D:\PyProjects\extend\real data\NIST\ThermoML.v2020-09-30\10.1016\j.tca.2018.03.007.xml | 10.1016/j.tca.2018.03.007 | Measurement and correlation of viscosities and densities of methyl dodecanoate and ethyl dodecanoate at elevated pressures | 2018 | Thermochim. Acta | 2 | 1 | methyl dodecanoate |  | C13H26O2 | 待定 | methyl dodecanoate | C13H26O2 |  | 待定 | UQDUPQYQJKYHQI-UHFFFAOYSA-N | InChI=1S/C13H26O2/c1-3-4-5-6-7-8-9-10-11-12-13(14)15-2/h3-12H2,1-2H3 | 302.99 |  | 302.99 |  | 3020 |  | 3020 |  | Viscosity, Pa*s | Pa*s | Liquid | Capillary tube (Ostwald; Ubbelohde) method | 0.002588 | 4.3e-05 | TRUE | 0.002588 | 2.588 | 2.588 | 0.02588 | [55 empty] | C,H,O | kept | Liquid | inchikey:UQDUPQYQJKYHQI-UHFFFAOYSA-N | -5.9569 | ok | inchikey | UQDUPQYQJKYHQI-UHFFFAOYSA-N | 8139 |  |  | CCCCCCCCCCCC(=O)OC | C13H26O2 | methyl dodecanoate | UQDUPQYQJKYHQI-UHFFFAOYSA-N | CCCCCCCCCCCC(=O)OC | CCCCCCCCCCCC(=O)OC | TRUE | TRUE | keep |  | 68 | 283.15 | 362.23 | 79.08 | C;H;O |  | FALSE | FALSE |  | 8139 | existing_pubchem_cid | existing | 480.65 | 2 | 421.15 | 540.15 | 267 °C ; 148.00 °C | ok
D:\PyProjects\extend\real data\NIST\ThermoML.v2020-09-30\10.1016\j.jct.2019.02.026.xml | 10.1016/j.jct.2019.02.026 | Liquid viscosities for methyl hexanoate, methyl heptanoate, methyl caprylate, and methyl nonanoate at high pressures | 2019 | J. Chem. Thermodyn. | 5 | 1 | methyl dodecanoate |  | C13H26O2 | 待定 | methyl dodecanoate | C13H26O2 |  | 待定 | UQDUPQYQJKYHQI-UHFFFAOYSA-N | InChI=1S/C13H26O2/c1-3-4-5-6-7-8-9-10-11-12-13(14)15-2/h3-12H2,1-2H3 | 303.04 |  | 303.04 |  | 110 |  | 110 |  | Viscosity, Pa*s | Pa*s | Liquid | Falling or rolling sphere viscometry | 0.00253 | 8e-05 | TRUE | 0.00253 | 2.53 | 2.53 | 0.0253 | [55 empty] | C,H,O | kept | Liquid | inchikey:UQDUPQYQJKYHQI-UHFFFAOYSA-N | -5.9795 | ok | inchikey | UQDUPQYQJKYHQI-UHFFFAOYSA-N | 8139 |  |  | CCCCCCCCCCCC(=O)OC | C13H26O2 | methyl dodecanoate | UQDUPQYQJKYHQI-UHFFFAOYSA-N | CCCCCCCCCCCC(=O)OC | CCCCCCCCCCCC(=O)OC | TRUE | TRUE | keep |  | 68 | 283.15 | 362.23 | 79.08 | C;H;O |  | FALSE | FALSE |  | 8139 | existing_pubchem_cid | existing | 480.65 | 2 | 421.15 | 540.15 | 267 °C ; 148.00 °C | ok
D:\PyProjects\extend\real data\NIST\ThermoML.v2020-09-30\10.1016\j.tca.2018.03.007.xml | 10.1016/j.tca.2018.03.007 | Measurement and correlation of viscosities and densities of methyl dodecanoate and ethyl dodecanoate at elevated pressures | 2018 | Thermochim. Acta | 2 | 1 | methyl dodecanoate |  | C13H26O2 | 待定 | methyl dodecanoate | C13H26O2 |  | 待定 | UQDUPQYQJKYHQI-UHFFFAOYSA-N | InChI=1S/C13H26O2/c1-3-4-5-6-7-8-9-10-11-12-13(14)15-2/h3-12H2,1-2H3 | 303.05 |  | 303.05 |  | 15070 |  | 15070 |  | Viscosity, Pa*s | Pa*s | Liquid | Capillary tube (Ostwald; Ubbelohde) method | 0.00298 | 5e-05 | TRUE | 0.00298 | 2.98 | 2.98 | 0.0298 | [55 empty] | C,H,O | kept | Liquid | inchikey:UQDUPQYQJKYHQI-UHFFFAOYSA-N | -5.8158 | ok | inchikey | UQDUPQYQJKYHQI-UHFFFAOYSA-N | 8139 |  |  | CCCCCCCCCCCC(=O)OC | C13H26O2 | methyl dodecanoate | UQDUPQYQJKYHQI-UHFFFAOYSA-N | CCCCCCCCCCCC(=O)OC | CCCCCCCCCCCC(=O)OC | TRUE | TRUE | keep |  | 68 | 283.15 | 362.23 | 79.08 | C;H;O |  | FALSE | FALSE |  | 8139 | existing_pubchem_cid | existing | 480.65 | 2 | 421.15 | 540.15 | 267 °C ; 148.00 °C | ok
D:\PyProjects\extend\real data\NIST\ThermoML.v2020-09-30\10.1016\j.tca.2018.03.007.xml | 10.1016/j.tca.2018.03.007 | Measurement and correlation of viscosities and densities of methyl dodecanoate and ethyl dodecanoate at elevated pressures | 2018 | Thermochim. Acta | 2 | 1 | methyl dodecanoate |  | C13H26O2 | 待定 | methyl dodecanoate | C13H26O2 |  | 待定 | UQDUPQYQJKYHQI-UHFFFAOYSA-N | InChI=1S/C13H26O2/c1-3-4-5-6-7-8-9-10-11-12-13(14)15-2/h3-12H2,1-2H3 | 303.06 |  | 303.06 |  | 12040 |  | 12040 |  | Viscosity, Pa*s | Pa*s | Liquid | Capillary tube (Ostwald; Ubbelohde) method | 0.002879 | 4.8e-05 | TRUE | 0.002879 | 2.879 | 2.879 | 0.02879 | [55 empty] | C,H,O | kept | Liquid | inchikey:UQDUPQYQJKYHQI-UHFFFAOYSA-N | -5.8503 | ok | inchikey | UQDUPQYQJKYHQI-UHFFFAOYSA-N | 8139 |  |  | CCCCCCCCCCCC(=O)OC | C13H26O2 | methyl dodecanoate | UQDUPQYQJKYHQI-UHFFFAOYSA-N | CCCCCCCCCCCC(=O)OC | CCCCCCCCCCCC(=O)OC | TRUE | TRUE | keep |  | 68 | 283.15 | 362.23 | 79.08 | C;H;O |  | FALSE | FALSE |  | 8139 | existing_pubchem_cid | existing | 480.65 | 2 | 421.15 | 540.15 | 267 °C ; 148.00 °C | ok
D:\PyProjects\extend\real data\NIST\ThermoML.v2020-09-30\10.1016\j.tca.2018.03.007.xml | 10.1016/j.tca.2018.03.007 | Measurement and correlation of viscosities and densities of methyl dodecanoate and ethyl dodecanoate at elevated pressures | 2018 | Thermochim. Acta | 2 | 1 | methyl dodecanoate |  | C13H26O2 | 待定 | methyl dodecanoate | C13H26O2 |  | 待定 | UQDUPQYQJKYHQI-UHFFFAOYSA-N | InChI=1S/C13H26O2/c1-3-4-5-6-7-8-9-10-11-12-13(14)15-2/h3-12H2,1-2H3 | 303.07 |  | 303.07 |  | 9050 |  | 9050 |  | Viscosity, Pa*s | Pa*s | Liquid | Capillary tube (Ostwald; Ubbelohde) method | 0.002768 | 4.6e-05 | TRUE | 0.002768 | 2.768 | 2.768 | 0.02768 | [55 empty] | C,H,O | kept | Liquid | inchikey:UQDUPQYQJKYHQI-UHFFFAOYSA-N | -5.8896 | ok | inchikey | UQDUPQYQJKYHQI-UHFFFAOYSA-N | 8139 |  |  | CCCCCCCCCCCC(=O)OC | C13H26O2 | methyl dodecanoate | UQDUPQYQJKYHQI-UHFFFAOYSA-N | CCCCCCCCCCCC(=O)OC | CCCCCCCCCCCC(=O)OC | TRUE | TRUE | keep |  | 68 | 283.15 | 362.23 | 79.08 | C;H;O |  | FALSE | FALSE |  | 8139 | existing_pubchem_cid | existing | 480.65 | 2 | 421.15 | 540.15 | 267 °C ; 148.00 °C | ok
D:\PyProjects\extend\real data\NIST\ThermoML.v2020-09-30\10.1021\je600552b.xml | 10.1021/je600552b | Group Contribution Model for Predicting Viscosity of Fatty Compounds | 2007 | J. Chem. Eng. Data | 1 | 1 | methyl dodecanoate |  | C13H26O2 | 待定 | methyl dodecanoate | C13H26O2 |  | 待定 | UQDUPQYQJKYHQI-UHFFFAOYSA-N | InChI=1S/C13H26O2/c1-3-4-5-6-7-8-9-10-11-12-13(14)15-2/h3-12H2,1-2H3 | 303.15 |  | 303.15 | [5 empty] | Viscosity, Pa*s | Pa*s | Liquid | Falling or rolling sphere viscometry | 0.002475 | 8.5e-05 | TRUE | 0.002475 | 2.475 | 2.475 | 0.02475 | [55 empty] | C,H,O | kept | Liquid | inchikey:UQDUPQYQJKYHQI-UHFFFAOYSA-N | -6.0015 | ok | inchikey | UQDUPQYQJKYHQI-UHFFFAOYSA-N | 8139 |  |  | CCCCCCCCCCCC(=O)OC | C13H26O2 | methyl dodecanoate | UQDUPQYQJKYHQI-UHFFFAOYSA-N | CCCCCCCCCCCC(=O)OC | CCCCCCCCCCCC(=O)OC | TRUE | TRUE | keep |  | 68 | 283.15 | 362.23 | 79.08 | C;H;O |  | FALSE | FALSE |  | 8139 | existing_pubchem_cid | existing | 480.65 | 2 | 421.15 | 540.15 | 267 °C ; 148.00 °C | ok
D:\PyProjects\extend\real data\NIST\ThermoML.v2020-09-30\10.1021\acs.jced.9b00397.xml | 10.1021/acs.jced.9b00397 | Densities and Viscosities for the Ternary Mixtures of exo-Tetrahydrodicyclopentadiene (1) + Isopropylcyclohexane (2) + Methyl Laurate (3) and Corresponding Binaries | 2019 | J. Chem. Eng. Data | 6 | 1 | methyl dodecanoate |  | C13H26O2 | 待定 | methyl dodecanoate | C13H26O2 |  | 待定 | UQDUPQYQJKYHQI-UHFFFAOYSA-N | InChI=1S/C13H26O2/c1-3-4-5-6-7-8-9-10-11-12-13(14)15-2/h3-12H2,1-2H3 | 308.15 |  | 308.15 | [5 empty] | Viscosity, Pa*s | Pa*s | Liquid | Falling or rolling sphere viscometry | 0.00225 | 4.8e-05 | TRUE | 0.00225 | 2.25 | 2.25 | 0.0225 | [55 empty] | C,H,O | kept | Liquid | inchikey:UQDUPQYQJKYHQI-UHFFFAOYSA-N | -6.0968 | ok | inchikey | UQDUPQYQJKYHQI-UHFFFAOYSA-N | 8139 |  |  | CCCCCCCCCCCC(=O)OC | C13H26O2 | methyl dodecanoate | UQDUPQYQJKYHQI-UHFFFAOYSA-N | CCCCCCCCCCCC(=O)OC | CCCCCCCCCCCC(=O)OC | TRUE | TRUE | keep |  | 68 | 283.15 | 362.23 | 79.08 | C;H;O |  | FALSE | FALSE |  | 8139 | existing_pubchem_cid | existing | 480.65 | 2 | 421.15 | 540.15 | 267 °C ; 148.00 °C | ok
D:\PyProjects\extend\real data\NIST\ThermoML.v2020-09-30\10.1016\j.jct.2019.02.026.xml | 10.1016/j.jct.2019.02.026 | Liquid viscosities for methyl hexanoate, methyl heptanoate, methyl caprylate, and methyl nonanoate at high pressures | 2019 | J. Chem. Thermodyn. | 5 | 1 | methyl dodecanoate |  | C13H26O2 | 待定 | methyl dodecanoate | C13H26O2 |  | 待定 | UQDUPQYQJKYHQI-UHFFFAOYSA-N | InChI=1S/C13H26O2/c1-3-4-5-6-7-8-9-10-11-12-13(14)15-2/h3-12H2,1-2H3 | 312.33 |  | 312.33 |  | 30212 |  | 30212 |  | Viscosity, Pa*s | Pa*s | Liquid | Falling or rolling sphere viscometry | 0.00287 | 9e-05 | TRUE | 0.00287 | 2.87 | 2.87 | 0.0287 | [55 empty] | C,H,O | kept | Liquid | inchikey:UQDUPQYQJKYHQI-UHFFFAOYSA-N | -5.8534 | ok | inchikey | UQDUPQYQJKYHQI-UHFFFAOYSA-N | 8139 |  |  | CCCCCCCCCCCC(=O)OC | C13H26O2 | methyl dodecanoate | UQDUPQYQJKYHQI-UHFFFAOYSA-N | CCCCCCCCCCCC(=O)OC | CCCCCCCCCCCC(=O)OC | TRUE | TRUE | keep |  | 68 | 283.15 | 362.23 | 79.08 | C;H;O |  | FALSE | FALSE |  | 8139 | existing_pubchem_cid | existing | 480.65 | 2 | 421.15 | 540.15 | 267 °C ; 148.00 °C | ok
D:\PyProjects\extend\real data\NIST\ThermoML.v2020-09-30\10.1016\j.jct.2019.02.026.xml | 10.1016/j.jct.2019.02.026 | Liquid viscosities for methyl hexanoate, methyl heptanoate, methyl caprylate, and methyl nonanoate at high pressures | 2019 | J. Chem. Thermodyn. | 5 | 1 | methyl dodecanoate |  | C13H26O2 | 待定 | methyl dodecanoate | C13H26O2 |  | 待定 | UQDUPQYQJKYHQI-UHFFFAOYSA-N | InChI=1S/C13H26O2/c1-3-4-5-6-7-8-9-10-11-12-13(14)15-2/h3-12H2,1-2H3 | 312.5 |  | 312.5 |  | 20279 |  | 20279 |  | Viscosity, Pa*s | Pa*s | Liquid | Falling or rolling sphere viscometry | 0.00259 | 8e-05 | TRUE | 0.00259 | 2.59 | 2.59 | 0.0259 | [55 empty] | C,H,O | kept | Liquid | inchikey:UQDUPQYQJKYHQI-UHFFFAOYSA-N | -5.9561 | ok | inchikey | UQDUPQYQJKYHQI-UHFFFAOYSA-N | 8139 |  |  | CCCCCCCCCCCC(=O)OC | C13H26O2 | methyl dodecanoate | UQDUPQYQJKYHQI-UHFFFAOYSA-N | CCCCCCCCCCCC(=O)OC | CCCCCCCCCCCC(=O)OC | TRUE | TRUE | keep |  | 68 | 283.15 | 362.23 | 79.08 | C;H;O |  | FALSE | FALSE |  | 8139 | existing_pubchem_cid | existing | 480.65 | 2 | 421.15 | 540.15 | 267 °C ; 148.00 °C | ok
D:\PyProjects\extend\real data\NIST\ThermoML.v2020-09-30\10.1016\j.jct.2019.02.026.xml | 10.1016/j.jct.2019.02.026 | Liquid viscosities for methyl hexanoate, methyl heptanoate, methyl caprylate, and methyl nonanoate at high pressures | 2019 | J. Chem. Thermodyn. | 5 | 1 | methyl dodecanoate |  | C13H26O2 | 待定 | methyl dodecanoate | C13H26O2 |  | 待定 | UQDUPQYQJKYHQI-UHFFFAOYSA-N | InChI=1S/C13H26O2/c1-3-4-5-6-7-8-9-10-11-12-13(14)15-2/h3-12H2,1-2H3 | 312.61 |  | 312.61 |  | 10214 |  | 10214 |  | Viscosity, Pa*s | Pa*s | Liquid | Falling or rolling sphere viscometry | 0.00233 | 7e-05 | TRUE | 0.00233 | 2.33 | 2.33 | 0.0233 | [55 empty] | C,H,O | kept | Liquid | inchikey:UQDUPQYQJKYHQI-UHFFFAOYSA-N | -6.0619 | ok | inchikey | UQDUPQYQJKYHQI-UHFFFAOYSA-N | 8139 |  |  | CCCCCCCCCCCC(=O)OC | C13H26O2 | methyl dodecanoate | UQDUPQYQJKYHQI-UHFFFAOYSA-N | CCCCCCCCCCCC(=O)OC | CCCCCCCCCCCC(=O)OC | TRUE | TRUE | keep |  | 68 | 283.15 | 362.23 | 79.08 | C;H;O |  | FALSE | FALSE |  | 8139 | existing_pubchem_cid | existing | 480.65 | 2 | 421.15 | 540.15 | 267 °C ; 148.00 °C | ok
D:\PyProjects\extend\real data\NIST\ThermoML.v2020-09-30\10.1016\j.jct.2019.02.026.xml | 10.1016/j.jct.2019.02.026 | Liquid viscosities for methyl hexanoate, methyl heptanoate, methyl caprylate, and methyl nonanoate at high pressures | 2019 | J. Chem. Thermodyn. | 5 | 1 | methyl dodecanoate |  | C13H26O2 | 待定 | methyl dodecanoate | C13H26O2 |  | 待定 | UQDUPQYQJKYHQI-UHFFFAOYSA-N | InChI=1S/C13H26O2/c1-3-4-5-6-7-8-9-10-11-12-13(14)15-2/h3-12H2,1-2H3 | 312.63 |  | 312.63 |  | 134 |  | 134 |  | Viscosity, Pa*s | Pa*s | Liquid | Falling or rolling sphere viscometry | 0.00209 | 7e-05 | TRUE | 0.00209 | 2.09 | 2.09 | 0.0209 | [55 empty] | C,H,O | kept | Liquid | inchikey:UQDUPQYQJKYHQI-UHFFFAOYSA-N | -6.1706 | ok | inchikey | UQDUPQYQJKYHQI-UHFFFAOYSA-N | 8139 |  |  | CCCCCCCCCCCC(=O)OC | C13H26O2 | methyl dodecanoate | UQDUPQYQJKYHQI-UHFFFAOYSA-N | CCCCCCCCCCCC(=O)OC | CCCCCCCCCCCC(=O)OC | TRUE | TRUE | keep |  | 68 | 283.15 | 362.23 | 79.08 | C;H;O |  | FALSE | FALSE |  | 8139 | existing_pubchem_cid | existing | 480.65 | 2 | 421.15 | 540.15 | 267 °C ; 148.00 °C | ok
D:\PyProjects\extend\real data\NIST\ThermoML.v2020-09-30\10.1016\j.tca.2018.03.007.xml | 10.1016/j.tca.2018.03.007 | Measurement and correlation of viscosities and densities of methyl dodecanoate and ethyl dodecanoate at elevated pressures | 2018 | Thermochim. Acta | 2 | 1 | methyl dodecanoate |  | C13H26O2 | 待定 | methyl dodecanoate | C13H26O2 |  | 待定 | UQDUPQYQJKYHQI-UHFFFAOYSA-N | InChI=1S/C13H26O2/c1-3-4-5-6-7-8-9-10-11-12-13(14)15-2/h3-12H2,1-2H3 | 312.77 |  | 312.77 |  | 6020 |  | 6020 |  | Viscosity, Pa*s | Pa*s | Liquid | Capillary tube (Ostwald; Ubbelohde) method | 0.002206 | 3.7e-05 | TRUE | 0.002206 | 2.206 | 2.206 | 0.02206 | [55 empty] | C,H,O | kept | Liquid | inchikey:UQDUPQYQJKYHQI-UHFFFAOYSA-N | -6.1166 | ok | inchikey | UQDUPQYQJKYHQI-UHFFFAOYSA-N | 8139 |  |  | CCCCCCCCCCCC(=O)OC | C13H26O2 | methyl dodecanoate | UQDUPQYQJKYHQI-UHFFFAOYSA-N | CCCCCCCCCCCC(=O)OC | CCCCCCCCCCCC(=O)OC | TRUE | TRUE | keep |  | 68 | 283.15 | 362.23 | 79.08 | C;H;O |  | FALSE | FALSE |  | 8139 | existing_pubchem_cid | existing | 480.65 | 2 | 421.15 | 540.15 | 267 °C ; 148.00 °C | ok
D:\PyProjects\extend\real data\NIST\ThermoML.v2020-09-30\10.1016\j.tca.2018.03.007.xml | 10.1016/j.tca.2018.03.007 | Measurement and correlation of viscosities and densities of methyl dodecanoate and ethyl dodecanoate at elevated pressures | 2018 | Thermochim. Acta | 2 | 1 | methyl dodecanoate |  | C13H26O2 | 待定 | methyl dodecanoate | C13H26O2 |  | 待定 | UQDUPQYQJKYHQI-UHFFFAOYSA-N | InChI=1S/C13H26O2/c1-3-4-5-6-7-8-9-10-11-12-13(14)15-2/h3-12H2,1-2H3 | 312.79 |  | 312.79 |  | 9050 |  | 9050 |  | Viscosity, Pa*s | Pa*s | Liquid | Capillary tube (Ostwald; Ubbelohde) method | 0.002277 | 3.8e-05 | TRUE | 0.002277 | 2.277 | 2.277 | 0.02277 | [55 empty] | C,H,O | kept | Liquid | inchikey:UQDUPQYQJKYHQI-UHFFFAOYSA-N | -6.0849 | ok | inchikey | UQDUPQYQJKYHQI-UHFFFAOYSA-N | 8139 |  |  | CCCCCCCCCCCC(=O)OC | C13H26O2 | methyl dodecanoate | UQDUPQYQJKYHQI-UHFFFAOYSA-N | CCCCCCCCCCCC(=O)OC | CCCCCCCCCCCC(=O)OC | TRUE | TRUE | keep |  | 68 | 283.15 | 362.23 | 79.08 | C;H;O |  | FALSE | FALSE |  | 8139 | existing_pubchem_cid | existing | 480.65 | 2 | 421.15 | 540.15 | 267 °C ; 148.00 °C | ok
D:\PyProjects\extend\real data\NIST\ThermoML.v2020-09-30\10.1016\j.tca.2018.03.007.xml | 10.1016/j.tca.2018.03.007 | Measurement and correlation of viscosities and densities of methyl dodecanoate and ethyl dodecanoate at elevated pressures | 2018 | Thermochim. Acta | 2 | 1 | methyl dodecanoate |  | C13H26O2 | 待定 | methyl dodecanoate | C13H26O2 |  | 待定 | UQDUPQYQJKYHQI-UHFFFAOYSA-N | InChI=1S/C13H26O2/c1-3-4-5-6-7-8-9-10-11-12-13(14)15-2/h3-12H2,1-2H3 | 312.81 |  | 312.81 |  | 3030 |  | 3030 |  | Viscosity, Pa*s | Pa*s | Liquid | Capillary tube (Ostwald; Ubbelohde) method | 0.002132 | 3.6e-05 | TRUE | 0.002132 | 2.132 | 2.132 | 0.02132 | [55 empty] | C,H,O | kept | Liquid | inchikey:UQDUPQYQJKYHQI-UHFFFAOYSA-N | -6.1507 | ok | inchikey | UQDUPQYQJKYHQI-UHFFFAOYSA-N | 8139 |  |  | CCCCCCCCCCCC(=O)OC | C13H26O2 | methyl dodecanoate | UQDUPQYQJKYHQI-UHFFFAOYSA-N | CCCCCCCCCCCC(=O)OC | CCCCCCCCCCCC(=O)OC | TRUE | TRUE | keep |  | 68 | 283.15 | 362.23 | 79.08 | C;H;O |  | FALSE | FALSE |  | 8139 | existing_pubchem_cid | existing | 480.65 | 2 | 421.15 | 540.15 | 267 °C ; 148.00 °C | ok
D:\PyProjects\extend\real data\NIST\ThermoML.v2020-09-30\10.1016\j.tca.2018.03.007.xml | 10.1016/j.tca.2018.03.007 | Measurement and correlation of viscosities and densities of methyl dodecanoate and ethyl dodecanoate at elevated pressures | 2018 | Thermochim. Acta | 2 | 1 | methyl dodecanoate |  | C13H26O2 | 待定 | methyl dodecanoate | C13H26O2 |  | 待定 | UQDUPQYQJKYHQI-UHFFFAOYSA-N | InChI=1S/C13H26O2/c1-3-4-5-6-7-8-9-10-11-12-13(14)15-2/h3-12H2,1-2H3 | 312.83 |  | 312.83 |  | 12040 |  | 12040 |  | Viscosity, Pa*s | Pa*s | Liquid | Capillary tube (Ostwald; Ubbelohde) method | 0.002338 | 3.9e-05 | TRUE | 0.002338 | 2.338 | 2.338 | 0.02338 | [55 empty] | C,H,O | kept | Liquid | inchikey:UQDUPQYQJKYHQI-UHFFFAOYSA-N | -6.0585 | ok | inchikey | UQDUPQYQJKYHQI-UHFFFAOYSA-N | 8139 |  |  | CCCCCCCCCCCC(=O)OC | C13H26O2 | methyl dodecanoate | UQDUPQYQJKYHQI-UHFFFAOYSA-N | CCCCCCCCCCCC(=O)OC | CCCCCCCCCCCC(=O)OC | TRUE | TRUE | keep |  | 68 | 283.15 | 362.23 | 79.08 | C;H;O |  | FALSE | FALSE |  | 8139 | existing_pubchem_cid | existing | 480.65 | 2 | 421.15 | 540.15 | 267 °C ; 148.00 °C | ok
D:\PyProjects\extend\real data\NIST\ThermoML.v2020-09-30\10.1016\j.tca.2018.03.007.xml | 10.1016/j.tca.2018.03.007 | Measurement and correlation of viscosities and densities of methyl dodecanoate and ethyl dodecanoate at elevated pressures | 2018 | Thermochim. Acta | 2 | 1 | methyl dodecanoate |  | C13H26O2 | 待定 | methyl dodecanoate | C13H26O2 |  | 待定 | UQDUPQYQJKYHQI-UHFFFAOYSA-N | InChI=1S/C13H26O2/c1-3-4-5-6-7-8-9-10-11-12-13(14)15-2/h3-12H2,1-2H3 | 312.86 |  | 312.86 |  | 15060 |  | 15060 |  | Viscosity, Pa*s | Pa*s | Liquid | Capillary tube (Ostwald; Ubbelohde) method | 0.002405 | 4e-05 | TRUE | 0.002405 | 2.405 | 2.405 | 0.02405 | [55 empty] | C,H,O | kept | Liquid | inchikey:UQDUPQYQJKYHQI-UHFFFAOYSA-N | -6.0302 | ok | inchikey | UQDUPQYQJKYHQI-UHFFFAOYSA-N | 8139 |  |  | CCCCCCCCCCCC(=O)OC | C13H26O2 | methyl dodecanoate | UQDUPQYQJKYHQI-UHFFFAOYSA-N | CCCCCCCCCCCC(=O)OC | CCCCCCCCCCCC(=O)OC | TRUE | TRUE | keep |  | 68 | 283.15 | 362.23 | 79.08 | C;H;O |  | FALSE | FALSE |  | 8139 | existing_pubchem_cid | existing | 480.65 | 2 | 421.15 | 540.15 | 267 °C ; 148.00 °C | ok
D:\PyProjects\extend\real data\NIST\ThermoML.v2020-09-30\10.1016\j.tca.2018.03.007.xml | 10.1016/j.tca.2018.03.007 | Measurement and correlation of viscosities and densities of methyl dodecanoate and ethyl dodecanoate at elevated pressures | 2018 | Thermochim. Acta | 2 | 1 | methyl dodecanoate |  | C13H26O2 | 待定 | methyl dodecanoate | C13H26O2 |  | 待定 | UQDUPQYQJKYHQI-UHFFFAOYSA-N | InChI=1S/C13H26O2/c1-3-4-5-6-7-8-9-10-11-12-13(14)15-2/h3-12H2,1-2H3 | 312.89 |  | 312.89 |  | 100 |  | 100 |  | Viscosity, Pa*s | Pa*s | Liquid | Capillary tube (Ostwald; Ubbelohde) method | 0.002052 | 3.4e-05 | TRUE | 0.002052 | 2.052 | 2.052 | 0.02052 | [55 empty] | C,H,O | kept | Liquid | inchikey:UQDUPQYQJKYHQI-UHFFFAOYSA-N | -6.1889 | ok | inchikey | UQDUPQYQJKYHQI-UHFFFAOYSA-N | 8139 |  |  | CCCCCCCCCCCC(=O)OC | C13H26O2 | methyl dodecanoate | UQDUPQYQJKYHQI-UHFFFAOYSA-N | CCCCCCCCCCCC(=O)OC | CCCCCCCCCCCC(=O)OC | TRUE | TRUE | keep |  | 68 | 283.15 | 362.23 | 79.08 | C;H;O |  | FALSE | FALSE |  | 8139 | existing_pubchem_cid | existing | 480.65 | 2 | 421.15 | 540.15 | 267 °C ; 148.00 °C | ok
D:\PyProjects\extend\real data\NIST\ThermoML.v2020-09-30\10.1016\j.jct.2017.12.020.xml | 10.1016/j.jct.2017.12.020 | Measurement of speed of sound, density compressibility and viscosity in liquid methyl laurate and ethyl laurate up to 200 MPa by using acoustic wave sensors | 2018 | J. Chem. Thermodyn. | 5 | 1 | methyl dodecanoate |  | C13H26O2 | 待定 | methyl dodecanoate | C13H26O2 |  | 待定 | UQDUPQYQJKYHQI-UHFFFAOYSA-N | InChI=1S/C13H26O2/c1-3-4-5-6-7-8-9-10-11-12-13(14)15-2/h3-12H2,1-2H3 | 313.15 |  | 313.15 |  | 10000 |  | 10000 |  | Viscosity, Pa*s | Pa*s | Liquid | quartz crystal resonator | 0.0023 | 7e-05 | TRUE | 0.0023 | 2.3 | 2.3 | 0.023 | [55 empty] | C,H,O | kept | Liquid | inchikey:UQDUPQYQJKYHQI-UHFFFAOYSA-N | -6.0748 | ok | inchikey | UQDUPQYQJKYHQI-UHFFFAOYSA-N | 8139 |  |  | CCCCCCCCCCCC(=O)OC | C13H26O2 | methyl dodecanoate | UQDUPQYQJKYHQI-UHFFFAOYSA-N | CCCCCCCCCCCC(=O)OC | CCCCCCCCCCCC(=O)OC | TRUE | TRUE | keep |  | 68 | 283.15 | 362.23 | 79.08 | C;H;O |  | FALSE | FALSE |  | 8139 | existing_pubchem_cid | existing | 480.65 | 2 | 421.15 | 540.15 | 267 °C ; 148.00 °C | ok
D:\PyProjects\extend\real data\NIST\ThermoML.v2020-09-30\10.1021\acs.jced.9b00397.xml | 10.1021/acs.jced.9b00397 | Densities and Viscosities for the Ternary Mixtures of exo-Tetrahydrodicyclopentadiene (1) + Isopropylcyclohexane (2) + Methyl Laurate (3) and Corresponding Binaries | 2019 | J. Chem. Eng. Data | 6 | 1 | methyl dodecanoate |  | C13H26O2 | 待定 | methyl dodecanoate | C13H26O2 |  | 待定 | UQDUPQYQJKYHQI-UHFFFAOYSA-N | InChI=1S/C13H26O2/c1-3-4-5-6-7-8-9-10-11-12-13(14)15-2/h3-12H2,1-2H3 | 318.15 |  | 318.15 | [5 empty] | Viscosity, Pa*s | Pa*s | Liquid | Falling or rolling sphere viscometry | 0.001866 | 4e-05 | TRUE | 0.001866 | 1.866 | 1.866 | 0.01866 | [55 empty] | C,H,O | kept | Liquid | inchikey:UQDUPQYQJKYHQI-UHFFFAOYSA-N | -6.284 | ok | inchikey | UQDUPQYQJKYHQI-UHFFFAOYSA-N | 8139 |  |  | CCCCCCCCCCCC(=O)OC | C13H26O2 | methyl dodecanoate | UQDUPQYQJKYHQI-UHFFFAOYSA-N | CCCCCCCCCCCC(=O)OC | CCCCCCCCCCCC(=O)OC | TRUE | TRUE | keep |  | 68 | 283.15 | 362.23 | 79.08 | C;H;O |  | FALSE | FALSE |  | 8139 | existing_pubchem_cid | existing | 480.65 | 2 | 421.15 | 540.15 | 267 °C ; 148.00 °C | ok
D:\PyProjects\extend\real data\NIST\ThermoML.v2020-09-30\10.1016\j.tca.2018.03.007.xml | 10.1016/j.tca.2018.03.007 | Measurement and correlation of viscosities and densities of methyl dodecanoate and ethyl dodecanoate at elevated pressures | 2018 | Thermochim. Acta | 2 | 1 | methyl dodecanoate |  | C13H26O2 | 待定 | methyl dodecanoate | C13H26O2 |  | 待定 | UQDUPQYQJKYHQI-UHFFFAOYSA-N | InChI=1S/C13H26O2/c1-3-4-5-6-7-8-9-10-11-12-13(14)15-2/h3-12H2,1-2H3 | 323.12 |  | 323.12 |  | 100 |  | 100 |  | Viscosity, Pa*s | Pa*s | Liquid | Capillary tube (Ostwald; Ubbelohde) method | 0.001717 | 2.9e-05 | TRUE | 0.001717 | 1.717 | 1.717 | 0.01717 | [55 empty] | C,H,O | kept | Liquid | inchikey:UQDUPQYQJKYHQI-UHFFFAOYSA-N | -6.3672 | ok | inchikey | UQDUPQYQJKYHQI-UHFFFAOYSA-N | 8139 |  |  | CCCCCCCCCCCC(=O)OC | C13H26O2 | methyl dodecanoate | UQDUPQYQJKYHQI-UHFFFAOYSA-N | CCCCCCCCCCCC(=O)OC | CCCCCCCCCCCC(=O)OC | TRUE | TRUE | keep |  | 68 | 283.15 | 362.23 | 79.08 | C;H;O |  | FALSE | FALSE |  | 8139 | existing_pubchem_cid | existing | 480.65 | 2 | 421.15 | 540.15 | 267 °C ; 148.00 °C | ok
D:\PyProjects\extend\real data\NIST\ThermoML.v2020-09-30\10.1021\je600552b.xml | 10.1021/je600552b | Group Contribution Model for Predicting Viscosity of Fatty Compounds | 2007 | J. Chem. Eng. Data | 1 | 1 | methyl dodecanoate |  | C13H26O2 | 待定 | methyl dodecanoate | C13H26O2 |  | 待定 | UQDUPQYQJKYHQI-UHFFFAOYSA-N | InChI=1S/C13H26O2/c1-3-4-5-6-7-8-9-10-11-12-13(14)15-2/h3-12H2,1-2H3 | 323.15 |  | 323.15 | [5 empty] | Viscosity, Pa*s | Pa*s | Liquid | Falling or rolling sphere viscometry | 0.001643 | 5.6e-05 | TRUE | 0.001643 | 1.643 | 1.643 | 0.01643 | [55 empty] | C,H,O | kept | Liquid | inchikey:UQDUPQYQJKYHQI-UHFFFAOYSA-N | -6.4112 | ok | inchikey | UQDUPQYQJKYHQI-UHFFFAOYSA-N | 8139 |  |  | CCCCCCCCCCCC(=O)OC | C13H26O2 | methyl dodecanoate | UQDUPQYQJKYHQI-UHFFFAOYSA-N | CCCCCCCCCCCC(=O)OC | CCCCCCCCCCCC(=O)OC | TRUE | TRUE | keep |  | 68 | 283.15 | 362.23 | 79.08 | C;H;O |  | FALSE | FALSE |  | 8139 | existing_pubchem_cid | existing | 480.65 | 2 | 421.15 | 540.15 | 267 °C ; 148.00 °C | ok
D:\PyProjects\extend\real data\NIST\ThermoML.v2020-09-30\10.1016\j.tca.2018.03.007.xml | 10.1016/j.tca.2018.03.007 | Measurement and correlation of viscosities and densities of methyl dodecanoate and ethyl dodecanoate at elevated pressures | 2018 | Thermochim. Acta | 2 | 1 | methyl dodecanoate |  | C13H26O2 | 待定 | methyl dodecanoate | C13H26O2 |  | 待定 | UQDUPQYQJKYHQI-UHFFFAOYSA-N | InChI=1S/C13H26O2/c1-3-4-5-6-7-8-9-10-11-12-13(14)15-2/h3-12H2,1-2H3 | 323.22 |  | 323.22 |  | 3020 |  | 3020 |  | Viscosity, Pa*s | Pa*s | Liquid | Capillary tube (Ostwald; Ubbelohde) method | 0.001773 | 3e-05 | TRUE | 0.001773 | 1.773 | 1.773 | 0.01773 | [55 empty] | C,H,O | kept | Liquid | inchikey:UQDUPQYQJKYHQI-UHFFFAOYSA-N | -6.3351 | ok | inchikey | UQDUPQYQJKYHQI-UHFFFAOYSA-N | 8139 |  |  | CCCCCCCCCCCC(=O)OC | C13H26O2 | methyl dodecanoate | UQDUPQYQJKYHQI-UHFFFAOYSA-N | CCCCCCCCCCCC(=O)OC | CCCCCCCCCCCC(=O)OC | TRUE | TRUE | keep |  | 68 | 283.15 | 362.23 | 79.08 | C;H;O |  | FALSE | FALSE |  | 8139 | existing_pubchem_cid | existing | 480.65 | 2 | 421.15 | 540.15 | 267 °C ; 148.00 °C | ok
D:\PyProjects\extend\real data\NIST\ThermoML.v2020-09-30\10.1016\j.tca.2018.03.007.xml | 10.1016/j.tca.2018.03.007 | Measurement and correlation of viscosities and densities of methyl dodecanoate and ethyl dodecanoate at elevated pressures | 2018 | Thermochim. Acta | 2 | 1 | methyl dodecanoate |  | C13H26O2 | 待定 | methyl dodecanoate | C13H26O2 |  | 待定 | UQDUPQYQJKYHQI-UHFFFAOYSA-N | InChI=1S/C13H26O2/c1-3-4-5-6-7-8-9-10-11-12-13(14)15-2/h3-12H2,1-2H3 | 323.24 |  | 323.24 |  | 6050 |  | 6050 |  | Viscosity, Pa*s | Pa*s | Liquid | Capillary tube (Ostwald; Ubbelohde) method | 0.001831 | 3.1e-05 | TRUE | 0.001831 | 1.831 | 1.831 | 0.01831 | [55 empty] | C,H,O | kept | Liquid | inchikey:UQDUPQYQJKYHQI-UHFFFAOYSA-N | -6.3029 | ok | inchikey | UQDUPQYQJKYHQI-UHFFFAOYSA-N | 8139 |  |  | CCCCCCCCCCCC(=O)OC | C13H26O2 | methyl dodecanoate | UQDUPQYQJKYHQI-UHFFFAOYSA-N | CCCCCCCCCCCC(=O)OC | CCCCCCCCCCCC(=O)OC | TRUE | TRUE | keep |  | 68 | 283.15 | 362.23 | 79.08 | C;H;O |  | FALSE | FALSE |  | 8139 | existing_pubchem_cid | existing | 480.65 | 2 | 421.15 | 540.15 | 267 °C ; 148.00 °C | ok
D:\PyProjects\extend\real data\NIST\ThermoML.v2020-09-30\10.1016\j.tca.2018.03.007.xml | 10.1016/j.tca.2018.03.007 | Measurement and correlation of viscosities and densities of methyl dodecanoate and ethyl dodecanoate at elevated pressures | 2018 | Thermochim. Acta | 2 | 1 | methyl dodecanoate |  | C13H26O2 | 待定 | methyl dodecanoate | C13H26O2 |  | 待定 | UQDUPQYQJKYHQI-UHFFFAOYSA-N | InChI=1S/C13H26O2/c1-3-4-5-6-7-8-9-10-11-12-13(14)15-2/h3-12H2,1-2H3 | 323.32 |  | 323.32 |  | 9030 |  | 9030 |  | Viscosity, Pa*s | Pa*s | Liquid | Capillary tube (Ostwald; Ubbelohde) method | 0.001898 | 3.2e-05 | TRUE | 0.001898 | 1.898 | 1.898 | 0.01898 | [55 empty] | C,H,O | kept | Liquid | inchikey:UQDUPQYQJKYHQI-UHFFFAOYSA-N | -6.267 | ok | inchikey | UQDUPQYQJKYHQI-UHFFFAOYSA-N | 8139 |  |  | CCCCCCCCCCCC(=O)OC | C13H26O2 | methyl dodecanoate | UQDUPQYQJKYHQI-UHFFFAOYSA-N | CCCCCCCCCCCC(=O)OC | CCCCCCCCCCCC(=O)OC | TRUE | TRUE | keep |  | 68 | 283.15 | 362.23 | 79.08 | C;H;O |  | FALSE | FALSE |  | 8139 | existing_pubchem_cid | existing | 480.65 | 2 | 421.15 | 540.15 | 267 °C ; 148.00 °C | ok
D:\PyProjects\extend\real data\NIST\ThermoML.v2020-09-30\10.1016\j.tca.2018.03.007.xml | 10.1016/j.tca.2018.03.007 | Measurement and correlation of viscosities and densities of methyl dodecanoate and ethyl dodecanoate at elevated pressures | 2018 | Thermochim. Acta | 2 | 1 | methyl dodecanoate |  | C13H26O2 | 待定 | methyl dodecanoate | C13H26O2 |  | 待定 | UQDUPQYQJKYHQI-UHFFFAOYSA-N | InChI=1S/C13H26O2/c1-3-4-5-6-7-8-9-10-11-12-13(14)15-2/h3-12H2,1-2H3 | 323.35 |  | 323.35 |  | 12010 |  | 12010 |  | Viscosity, Pa*s | Pa*s | Liquid | Capillary tube (Ostwald; Ubbelohde) method | 0.001953 | 3.3e-05 | TRUE | 0.001953 | 1.953 | 1.953 | 0.01953 | [55 empty] | C,H,O | kept | Liquid | inchikey:UQDUPQYQJKYHQI-UHFFFAOYSA-N | -6.2384 | ok | inchikey | UQDUPQYQJKYHQI-UHFFFAOYSA-N | 8139 |  |  | CCCCCCCCCCCC(=O)OC | C13H26O2 | methyl dodecanoate | UQDUPQYQJKYHQI-UHFFFAOYSA-N | CCCCCCCCCCCC(=O)OC | CCCCCCCCCCCC(=O)OC | TRUE | TRUE | keep |  | 68 | 283.15 | 362.23 | 79.08 | C;H;O |  | FALSE | FALSE |  | 8139 | existing_pubchem_cid | existing | 480.65 | 2 | 421.15 | 540.15 | 267 °C ; 148.00 °C | ok
D:\PyProjects\extend\real data\NIST\ThermoML.v2020-09-30\10.1016\j.tca.2018.03.007.xml | 10.1016/j.tca.2018.03.007 | Measurement and correlation of viscosities and densities of methyl dodecanoate and ethyl dodecanoate at elevated pressures | 2018 | Thermochim. Acta | 2 | 1 | methyl dodecanoate |  | C13H26O2 | 待定 | methyl dodecanoate | C13H26O2 |  | 待定 | UQDUPQYQJKYHQI-UHFFFAOYSA-N | InChI=1S/C13H26O2/c1-3-4-5-6-7-8-9-10-11-12-13(14)15-2/h3-12H2,1-2H3 | 323.39 |  | 323.39 |  | 15050 |  | 15050 |  | Viscosity, Pa*s | Pa*s | Liquid | Capillary tube (Ostwald; Ubbelohde) method | 0.002012 | 3.4e-05 | TRUE | 0.002012 | 2.012 | 2.012 | 0.02012 | [55 empty] | C,H,O | kept | Liquid | inchikey:UQDUPQYQJKYHQI-UHFFFAOYSA-N | -6.2086 | ok | inchikey | UQDUPQYQJKYHQI-UHFFFAOYSA-N | 8139 |  |  | CCCCCCCCCCCC(=O)OC | C13H26O2 | methyl dodecanoate | UQDUPQYQJKYHQI-UHFFFAOYSA-N | CCCCCCCCCCCC(=O)OC | CCCCCCCCCCCC(=O)OC | TRUE | TRUE | keep |  | 68 | 283.15 | 362.23 | 79.08 | C;H;O |  | FALSE | FALSE |  | 8139 | existing_pubchem_cid | existing | 480.65 | 2 | 421.15 | 540.15 | 267 °C ; 148.00 °C | ok
D:\PyProjects\extend\real data\NIST\ThermoML.v2020-09-30\10.1021\acs.jced.9b00397.xml | 10.1021/acs.jced.9b00397 | Densities and Viscosities for the Ternary Mixtures of exo-Tetrahydrodicyclopentadiene (1) + Isopropylcyclohexane (2) + Methyl Laurate (3) and Corresponding Binaries | 2019 | J. Chem. Eng. Data | 6 | 1 | methyl dodecanoate |  | C13H26O2 | 待定 | methyl dodecanoate | C13H26O2 |  | 待定 | UQDUPQYQJKYHQI-UHFFFAOYSA-N | InChI=1S/C13H26O2/c1-3-4-5-6-7-8-9-10-11-12-13(14)15-2/h3-12H2,1-2H3 | 328.15 |  | 328.15 | [5 empty] | Viscosity, Pa*s | Pa*s | Liquid | Falling or rolling sphere viscometry | 0.001577 | 3.4e-05 | TRUE | 0.001577 | 1.577 | 1.577 | 0.01577 | [55 empty] | C,H,O | kept | Liquid | inchikey:UQDUPQYQJKYHQI-UHFFFAOYSA-N | -6.4522 | ok | inchikey | UQDUPQYQJKYHQI-UHFFFAOYSA-N | 8139 |  |  | CCCCCCCCCCCC(=O)OC | C13H26O2 | methyl dodecanoate | UQDUPQYQJKYHQI-UHFFFAOYSA-N | CCCCCCCCCCCC(=O)OC | CCCCCCCCCCCC(=O)OC | TRUE | TRUE | keep |  | 68 | 283.15 | 362.23 | 79.08 | C;H;O |  | FALSE | FALSE |  | 8139 | existing_pubchem_cid | existing | 480.65 | 2 | 421.15 | 540.15 | 267 °C ; 148.00 °C | ok
D:\PyProjects\extend\real data\NIST\ThermoML.v2020-09-30\10.1016\j.jct.2019.02.026.xml | 10.1016/j.jct.2019.02.026 | Liquid viscosities for methyl hexanoate, methyl heptanoate, methyl caprylate, and methyl nonanoate at high pressures | 2019 | J. Chem. Thermodyn. | 5 | 1 | methyl dodecanoate |  | C13H26O2 | 待定 | methyl dodecanoate | C13H26O2 |  | 待定 | UQDUPQYQJKYHQI-UHFFFAOYSA-N | InChI=1S/C13H26O2/c1-3-4-5-6-7-8-9-10-11-12-13(14)15-2/h3-12H2,1-2H3 | 331.07 |  | 331.07 |  | 29762 |  | 29762 |  | Viscosity, Pa*s | Pa*s | Liquid | Falling or rolling sphere viscometry | 0.00204 | 6e-05 | TRUE | 0.00204 | 2.04 | 2.04 | 0.0204 | [55 empty] | C,H,O | kept | Liquid | inchikey:UQDUPQYQJKYHQI-UHFFFAOYSA-N | -6.1948 | ok | inchikey | UQDUPQYQJKYHQI-UHFFFAOYSA-N | 8139 |  |  | CCCCCCCCCCCC(=O)OC | C13H26O2 | methyl dodecanoate | UQDUPQYQJKYHQI-UHFFFAOYSA-N | CCCCCCCCCCCC(=O)OC | CCCCCCCCCCCC(=O)OC | TRUE | TRUE | keep |  | 68 | 283.15 | 362.23 | 79.08 | C;H;O |  | FALSE | FALSE |  | 8139 | existing_pubchem_cid | existing | 480.65 | 2 | 421.15 | 540.15 | 267 °C ; 148.00 °C | ok
D:\PyProjects\extend\real data\NIST\ThermoML.v2020-09-30\10.1016\j.jct.2019.02.026.xml | 10.1016/j.jct.2019.02.026 | Liquid viscosities for methyl hexanoate, methyl heptanoate, methyl caprylate, and methyl nonanoate at high pressures | 2019 | J. Chem. Thermodyn. | 5 | 1 | methyl dodecanoate |  | C13H26O2 | 待定 | methyl dodecanoate | C13H26O2 |  | 待定 | UQDUPQYQJKYHQI-UHFFFAOYSA-N | InChI=1S/C13H26O2/c1-3-4-5-6-7-8-9-10-11-12-13(14)15-2/h3-12H2,1-2H3 | 331.34 |  | 331.34 |  | 20420 |  | 20420 |  | Viscosity, Pa*s | Pa*s | Liquid | Falling or rolling sphere viscometry | 0.00186 | 6e-05 | TRUE | 0.00186 | 1.86 | 1.86 | 0.0186 | [55 empty] | C,H,O | kept | Liquid | inchikey:UQDUPQYQJKYHQI-UHFFFAOYSA-N | -6.2872 | ok | inchikey | UQDUPQYQJKYHQI-UHFFFAOYSA-N | 8139 |  |  | CCCCCCCCCCCC(=O)OC | C13H26O2 | methyl dodecanoate | UQDUPQYQJKYHQI-UHFFFAOYSA-N | CCCCCCCCCCCC(=O)OC | CCCCCCCCCCCC(=O)OC | TRUE | TRUE | keep |  | 68 | 283.15 | 362.23 | 79.08 | C;H;O |  | FALSE | FALSE |  | 8139 | existing_pubchem_cid | existing | 480.65 | 2 | 421.15 | 540.15 | 267 °C ; 148.00 °C | ok
D:\PyProjects\extend\real data\NIST\ThermoML.v2020-09-30\10.1016\j.jct.2019.02.026.xml | 10.1016/j.jct.2019.02.026 | Liquid viscosities for methyl hexanoate, methyl heptanoate, methyl caprylate, and methyl nonanoate at high pressures | 2019 | J. Chem. Thermodyn. | 5 | 1 | methyl dodecanoate |  | C13H26O2 | 待定 | methyl dodecanoate | C13H26O2 |  | 待定 | UQDUPQYQJKYHQI-UHFFFAOYSA-N | InChI=1S/C13H26O2/c1-3-4-5-6-7-8-9-10-11-12-13(14)15-2/h3-12H2,1-2H3 | 331.51 |  | 331.51 |  | 10354 |  | 10354 |  | Viscosity, Pa*s | Pa*s | Liquid | Falling or rolling sphere viscometry | 0.00167 | 5e-05 | TRUE | 0.00167 | 1.67 | 1.67 | 0.0167 | [55 empty] | C,H,O | kept | Liquid | inchikey:UQDUPQYQJKYHQI-UHFFFAOYSA-N | -6.3949 | ok | inchikey | UQDUPQYQJKYHQI-UHFFFAOYSA-N | 8139 |  |  | CCCCCCCCCCCC(=O)OC | C13H26O2 | methyl dodecanoate | UQDUPQYQJKYHQI-UHFFFAOYSA-N | CCCCCCCCCCCC(=O)OC | CCCCCCCCCCCC(=O)OC | TRUE | TRUE | keep |  | 68 | 283.15 | 362.23 | 79.08 | C;H;O |  | FALSE | FALSE |  | 8139 | existing_pubchem_cid | existing | 480.65 | 2 | 421.15 | 540.15 | 267 °C ; 148.00 °C | ok
D:\PyProjects\extend\real data\NIST\ThermoML.v2020-09-30\10.1016\j.jct.2019.02.026.xml | 10.1016/j.jct.2019.02.026 | Liquid viscosities for methyl hexanoate, methyl heptanoate, methyl caprylate, and methyl nonanoate at high pressures | 2019 | J. Chem. Thermodyn. | 5 | 1 | methyl dodecanoate |  | C13H26O2 | 待定 | methyl dodecanoate | C13H26O2 |  | 待定 | UQDUPQYQJKYHQI-UHFFFAOYSA-N | InChI=1S/C13H26O2/c1-3-4-5-6-7-8-9-10-11-12-13(14)15-2/h3-12H2,1-2H3 | 331.66 |  | 331.66 |  | 132 |  | 132 |  | Viscosity, Pa*s | Pa*s | Liquid | Falling or rolling sphere viscometry | 0.00151 | 5e-05 | TRUE | 0.00151 | 1.51 | 1.51 | 0.0151 | [55 empty] | C,H,O | kept | Liquid | inchikey:UQDUPQYQJKYHQI-UHFFFAOYSA-N | -6.4956 | ok | inchikey | UQDUPQYQJKYHQI-UHFFFAOYSA-N | 8139 |  |  | CCCCCCCCCCCC(=O)OC | C13H26O2 | methyl dodecanoate | UQDUPQYQJKYHQI-UHFFFAOYSA-N | CCCCCCCCCCCC(=O)OC | CCCCCCCCCCCC(=O)OC | TRUE | TRUE | keep |  | 68 | 283.15 | 362.23 | 79.08 | C;H;O |  | FALSE | FALSE |  | 8139 | existing_pubchem_cid | existing | 480.65 | 2 | 421.15 | 540.15 | 267 °C ; 148.00 °C | ok
D:\PyProjects\extend\real data\NIST\ThermoML.v2020-09-30\10.1016\j.tca.2018.03.007.xml | 10.1016/j.tca.2018.03.007 | Measurement and correlation of viscosities and densities of methyl dodecanoate and ethyl dodecanoate at elevated pressures | 2018 | Thermochim. Acta | 2 | 1 | methyl dodecanoate |  | C13H26O2 | 待定 | methyl dodecanoate | C13H26O2 |  | 待定 | UQDUPQYQJKYHQI-UHFFFAOYSA-N | InChI=1S/C13H26O2/c1-3-4-5-6-7-8-9-10-11-12-13(14)15-2/h3-12H2,1-2H3 | 333.09 |  | 333.09 |  | 100 |  | 100 |  | Viscosity, Pa*s | Pa*s | Liquid | Capillary tube (Ostwald; Ubbelohde) method | 0.001453 | 2.4e-05 | TRUE | 0.001453 | 1.453 | 1.453 | 0.01453 | [55 empty] | C,H,O | kept | Liquid | inchikey:UQDUPQYQJKYHQI-UHFFFAOYSA-N | -6.5341 | ok | inchikey | UQDUPQYQJKYHQI-UHFFFAOYSA-N | 8139 |  |  | CCCCCCCCCCCC(=O)OC | C13H26O2 | methyl dodecanoate | UQDUPQYQJKYHQI-UHFFFAOYSA-N | CCCCCCCCCCCC(=O)OC | CCCCCCCCCCCC(=O)OC | TRUE | TRUE | keep |  | 68 | 283.15 | 362.23 | 79.08 | C;H;O |  | FALSE | FALSE |  | 8139 | existing_pubchem_cid | existing | 480.65 | 2 | 421.15 | 540.15 | 267 °C ; 148.00 °C | ok
D:\PyProjects\extend\real data\NIST\ThermoML.v2020-09-30\10.1016\j.jct.2017.12.020.xml | 10.1016/j.jct.2017.12.020 | Measurement of speed of sound, density compressibility and viscosity in liquid methyl laurate and ethyl laurate up to 200 MPa by using acoustic wave sensors | 2018 | J. Chem. Thermodyn. | 5 | 1 | methyl dodecanoate |  | C13H26O2 | 待定 | methyl dodecanoate | C13H26O2 |  | 待定 | UQDUPQYQJKYHQI-UHFFFAOYSA-N | InChI=1S/C13H26O2/c1-3-4-5-6-7-8-9-10-11-12-13(14)15-2/h3-12H2,1-2H3 | 333.15 |  | 333.15 |  | 10000 |  | 10000 |  | Viscosity, Pa*s | Pa*s | Liquid | quartz crystal resonator | 0.00161 | 5e-05 | TRUE | 0.00161 | 1.61 | 1.61 | 0.0161 | [55 empty] | C,H,O | kept | Liquid | inchikey:UQDUPQYQJKYHQI-UHFFFAOYSA-N | -6.4315 | ok | inchikey | UQDUPQYQJKYHQI-UHFFFAOYSA-N | 8139 |  |  | CCCCCCCCCCCC(=O)OC | C13H26O2 | methyl dodecanoate | UQDUPQYQJKYHQI-UHFFFAOYSA-N | CCCCCCCCCCCC(=O)OC | CCCCCCCCCCCC(=O)OC | TRUE | TRUE | keep |  | 68 | 283.15 | 362.23 | 79.08 | C;H;O |  | FALSE | FALSE |  | 8139 | existing_pubchem_cid | existing | 480.65 | 2 | 421.15 | 540.15 | 267 °C ; 148.00 °C | ok
D:\PyProjects\extend\real data\NIST\ThermoML.v2020-09-30\10.1016\j.tca.2018.03.007.xml | 10.1016/j.tca.2018.03.007 | Measurement and correlation of viscosities and densities of methyl dodecanoate and ethyl dodecanoate at elevated pressures | 2018 | Thermochim. Acta | 2 | 1 | methyl dodecanoate |  | C13H26O2 | 待定 | methyl dodecanoate | C13H26O2 |  | 待定 | UQDUPQYQJKYHQI-UHFFFAOYSA-N | InChI=1S/C13H26O2/c1-3-4-5-6-7-8-9-10-11-12-13(14)15-2/h3-12H2,1-2H3 | 333.45 |  | 333.45 |  | 3050 |  | 3050 |  | Viscosity, Pa*s | Pa*s | Liquid | Capillary tube (Ostwald; Ubbelohde) method | 0.001503 | 2.5e-05 | TRUE | 0.001503 | 1.503 | 1.503 | 0.01503 | [55 empty] | C,H,O | kept | Liquid | inchikey:UQDUPQYQJKYHQI-UHFFFAOYSA-N | -6.5003 | ok | inchikey | UQDUPQYQJKYHQI-UHFFFAOYSA-N | 8139 |  |  | CCCCCCCCCCCC(=O)OC | C13H26O2 | methyl dodecanoate | UQDUPQYQJKYHQI-UHFFFAOYSA-N | CCCCCCCCCCCC(=O)OC | CCCCCCCCCCCC(=O)OC | TRUE | TRUE | keep |  | 68 | 283.15 | 362.23 | 79.08 | C;H;O |  | FALSE | FALSE |  | 8139 | existing_pubchem_cid | existing | 480.65 | 2 | 421.15 | 540.15 | 267 °C ; 148.00 °C | ok
D:\PyProjects\extend\real data\NIST\ThermoML.v2020-09-30\10.1016\j.tca.2018.03.007.xml | 10.1016/j.tca.2018.03.007 | Measurement and correlation of viscosities and densities of methyl dodecanoate and ethyl dodecanoate at elevated pressures | 2018 | Thermochim. Acta | 2 | 1 | methyl dodecanoate |  | C13H26O2 | 待定 | methyl dodecanoate | C13H26O2 |  | 待定 | UQDUPQYQJKYHQI-UHFFFAOYSA-N | InChI=1S/C13H26O2/c1-3-4-5-6-7-8-9-10-11-12-13(14)15-2/h3-12H2,1-2H3 | 333.46 |  | 333.46 |  | 6040 |  | 6040 |  | Viscosity, Pa*s | Pa*s | Liquid | Capillary tube (Ostwald; Ubbelohde) method | 0.001552 | 2.6e-05 | TRUE | 0.001552 | 1.552 | 1.552 | 0.01552 | [55 empty] | C,H,O | kept | Liquid | inchikey:UQDUPQYQJKYHQI-UHFFFAOYSA-N | -6.4682 | ok | inchikey | UQDUPQYQJKYHQI-UHFFFAOYSA-N | 8139 |  |  | CCCCCCCCCCCC(=O)OC | C13H26O2 | methyl dodecanoate | UQDUPQYQJKYHQI-UHFFFAOYSA-N | CCCCCCCCCCCC(=O)OC | CCCCCCCCCCCC(=O)OC | TRUE | TRUE | keep |  | 68 | 283.15 | 362.23 | 79.08 | C;H;O |  | FALSE | FALSE |  | 8139 | existing_pubchem_cid | existing | 480.65 | 2 | 421.15 | 540.15 | 267 °C ; 148.00 °C | ok
D:\PyProjects\extend\real data\NIST\ThermoML.v2020-09-30\10.1016\j.tca.2018.03.007.xml | 10.1016/j.tca.2018.03.007 | Measurement and correlation of viscosities and densities of methyl dodecanoate and ethyl dodecanoate at elevated pressures | 2018 | Thermochim. Acta | 2 | 1 | methyl dodecanoate |  | C13H26O2 | 待定 | methyl dodecanoate | C13H26O2 |  | 待定 | UQDUPQYQJKYHQI-UHFFFAOYSA-N | InChI=1S/C13H26O2/c1-3-4-5-6-7-8-9-10-11-12-13(14)15-2/h3-12H2,1-2H3 | 333.55 |  | 333.55 |  | 9020 |  | 9020 |  | Viscosity, Pa*s | Pa*s | Liquid | Capillary tube (Ostwald; Ubbelohde) method | 0.0016 | 2.7e-05 | TRUE | 0.0016 | 1.6 | 1.6 | 0.016 | [55 empty] | C,H,O | kept | Liquid | inchikey:UQDUPQYQJKYHQI-UHFFFAOYSA-N | -6.4378 | ok | inchikey | UQDUPQYQJKYHQI-UHFFFAOYSA-N | 8139 |  |  | CCCCCCCCCCCC(=O)OC | C13H26O2 | methyl dodecanoate | UQDUPQYQJKYHQI-UHFFFAOYSA-N | CCCCCCCCCCCC(=O)OC | CCCCCCCCCCCC(=O)OC | TRUE | TRUE | keep |  | 68 | 283.15 | 362.23 | 79.08 | C;H;O |  | FALSE | FALSE |  | 8139 | existing_pubchem_cid | existing | 480.65 | 2 | 421.15 | 540.15 | 267 °C ; 148.00 °C | ok
D:\PyProjects\extend\real data\NIST\ThermoML.v2020-09-30\10.1016\j.tca.2018.03.007.xml | 10.1016/j.tca.2018.03.007 | Measurement and correlation of viscosities and densities of methyl dodecanoate and ethyl dodecanoate at elevated pressures | 2018 | Thermochim. Acta | 2 | 1 | methyl dodecanoate |  | C13H26O2 | 待定 | methyl dodecanoate | C13H26O2 |  | 待定 | UQDUPQYQJKYHQI-UHFFFAOYSA-N | InChI=1S/C13H26O2/c1-3-4-5-6-7-8-9-10-11-12-13(14)15-2/h3-12H2,1-2H3 | 333.63 |  | 333.63 |  | 12020 |  | 12020 |  | Viscosity, Pa*s | Pa*s | Liquid | Capillary tube (Ostwald; Ubbelohde) method | 0.001638 | 2.7e-05 | TRUE | 0.001638 | 1.638 | 1.638 | 0.01638 | [55 empty] | C,H,O | kept | Liquid | inchikey:UQDUPQYQJKYHQI-UHFFFAOYSA-N | -6.4143 | ok | inchikey | UQDUPQYQJKYHQI-UHFFFAOYSA-N | 8139 |  |  | CCCCCCCCCCCC(=O)OC | C13H26O2 | methyl dodecanoate | UQDUPQYQJKYHQI-UHFFFAOYSA-N | CCCCCCCCCCCC(=O)OC | CCCCCCCCCCCC(=O)OC | TRUE | TRUE | keep |  | 68 | 283.15 | 362.23 | 79.08 | C;H;O |  | FALSE | FALSE |  | 8139 | existing_pubchem_cid | existing | 480.65 | 2 | 421.15 | 540.15 | 267 °C ; 148.00 °C | ok
D:\PyProjects\extend\real data\NIST\ThermoML.v2020-09-30\10.1021\acs.jced.9b00397.xml | 10.1021/acs.jced.9b00397 | Densities and Viscosities for the Ternary Mixtures of exo-Tetrahydrodicyclopentadiene (1) + Isopropylcyclohexane (2) + Methyl Laurate (3) and Corresponding Binaries | 2019 | J. Chem. Eng. Data | 6 | 1 | methyl dodecanoate |  | C13H26O2 | 待定 | methyl dodecanoate | C13H26O2 |  | 待定 | UQDUPQYQJKYHQI-UHFFFAOYSA-N | InChI=1S/C13H26O2/c1-3-4-5-6-7-8-9-10-11-12-13(14)15-2/h3-12H2,1-2H3 | 338.15 |  | 338.15 | [5 empty] | Viscosity, Pa*s | Pa*s | Liquid | Falling or rolling sphere viscometry | 0.001353 | 2.9e-05 | TRUE | 0.001353 | 1.353 | 1.353 | 0.01353 | [55 empty] | C,H,O | kept | Liquid | inchikey:UQDUPQYQJKYHQI-UHFFFAOYSA-N | -6.6054 | ok | inchikey | UQDUPQYQJKYHQI-UHFFFAOYSA-N | 8139 |  |  | CCCCCCCCCCCC(=O)OC | C13H26O2 | methyl dodecanoate | UQDUPQYQJKYHQI-UHFFFAOYSA-N | CCCCCCCCCCCC(=O)OC | CCCCCCCCCCCC(=O)OC | TRUE | TRUE | keep |  | 68 | 283.15 | 362.23 | 79.08 | C;H;O |  | FALSE | FALSE |  | 8139 | existing_pubchem_cid | existing | 480.65 | 2 | 421.15 | 540.15 | 267 °C ; 148.00 °C | ok
D:\PyProjects\extend\real data\NIST\ThermoML.v2020-09-30\10.1016\j.tca.2018.03.007.xml | 10.1016/j.tca.2018.03.007 | Measurement and correlation of viscosities and densities of methyl dodecanoate and ethyl dodecanoate at elevated pressures | 2018 | Thermochim. Acta | 2 | 1 | methyl dodecanoate |  | C13H26O2 | 待定 | methyl dodecanoate | C13H26O2 |  | 待定 | UQDUPQYQJKYHQI-UHFFFAOYSA-N | InChI=1S/C13H26O2/c1-3-4-5-6-7-8-9-10-11-12-13(14)15-2/h3-12H2,1-2H3 | 342.82 |  | 342.82 |  | 100 |  | 100 |  | Viscosity, Pa*s | Pa*s | Liquid | Capillary tube (Ostwald; Ubbelohde) method | 0.001263 | 2.1e-05 | TRUE | 0.001263 | 1.263 | 1.263 | 0.01263 | [55 empty] | C,H,O | kept | Liquid | inchikey:UQDUPQYQJKYHQI-UHFFFAOYSA-N | -6.6743 | ok | inchikey | UQDUPQYQJKYHQI-UHFFFAOYSA-N | 8139 |  |  | CCCCCCCCCCCC(=O)OC | C13H26O2 | methyl dodecanoate | UQDUPQYQJKYHQI-UHFFFAOYSA-N | CCCCCCCCCCCC(=O)OC | CCCCCCCCCCCC(=O)OC | TRUE | TRUE | keep |  | 68 | 283.15 | 362.23 | 79.08 | C;H;O |  | FALSE | FALSE |  | 8139 | existing_pubchem_cid | existing | 480.65 | 2 | 421.15 | 540.15 | 267 °C ; 148.00 °C | ok
D:\PyProjects\extend\real data\NIST\ThermoML.v2020-09-30\10.1016\j.tca.2018.03.007.xml | 10.1016/j.tca.2018.03.007 | Measurement and correlation of viscosities and densities of methyl dodecanoate and ethyl dodecanoate at elevated pressures | 2018 | Thermochim. Acta | 2 | 1 | methyl dodecanoate |  | C13H26O2 | 待定 | methyl dodecanoate | C13H26O2 |  | 待定 | UQDUPQYQJKYHQI-UHFFFAOYSA-N | InChI=1S/C13H26O2/c1-3-4-5-6-7-8-9-10-11-12-13(14)15-2/h3-12H2,1-2H3 | 342.95 |  | 342.95 |  | 3020 |  | 3020 |  | Viscosity, Pa*s | Pa*s | Liquid | Capillary tube (Ostwald; Ubbelohde) method | 0.001291 | 2.2e-05 | TRUE | 0.001291 | 1.291 | 1.291 | 0.01291 | [55 empty] | C,H,O | kept | Liquid | inchikey:UQDUPQYQJKYHQI-UHFFFAOYSA-N | -6.6523 | ok | inchikey | UQDUPQYQJKYHQI-UHFFFAOYSA-N | 8139 |  |  | CCCCCCCCCCCC(=O)OC | C13H26O2 | methyl dodecanoate | UQDUPQYQJKYHQI-UHFFFAOYSA-N | CCCCCCCCCCCC(=O)OC | CCCCCCCCCCCC(=O)OC | TRUE | TRUE | keep |  | 68 | 283.15 | 362.23 | 79.08 | C;H;O |  | FALSE | FALSE |  | 8139 | existing_pubchem_cid | existing | 480.65 | 2 | 421.15 | 540.15 | 267 °C ; 148.00 °C | ok
D:\PyProjects\extend\real data\NIST\ThermoML.v2020-09-30\10.1016\j.tca.2018.03.007.xml | 10.1016/j.tca.2018.03.007 | Measurement and correlation of viscosities and densities of methyl dodecanoate and ethyl dodecanoate at elevated pressures | 2018 | Thermochim. Acta | 2 | 1 | methyl dodecanoate |  | C13H26O2 | 待定 | methyl dodecanoate | C13H26O2 |  | 待定 | UQDUPQYQJKYHQI-UHFFFAOYSA-N | InChI=1S/C13H26O2/c1-3-4-5-6-7-8-9-10-11-12-13(14)15-2/h3-12H2,1-2H3 | 343.05 |  | 343.05 |  | 6040 |  | 6040 |  | Viscosity, Pa*s | Pa*s | Liquid | Capillary tube (Ostwald; Ubbelohde) method | 0.001334 | 2.2e-05 | TRUE | 0.001334 | 1.334 | 1.334 | 0.01334 | [55 empty] | C,H,O | kept | Liquid | inchikey:UQDUPQYQJKYHQI-UHFFFAOYSA-N | -6.6196 | ok | inchikey | UQDUPQYQJKYHQI-UHFFFAOYSA-N | 8139 |  |  | CCCCCCCCCCCC(=O)OC | C13H26O2 | methyl dodecanoate | UQDUPQYQJKYHQI-UHFFFAOYSA-N | CCCCCCCCCCCC(=O)OC | CCCCCCCCCCCC(=O)OC | TRUE | TRUE | keep |  | 68 | 283.15 | 362.23 | 79.08 | C;H;O |  | FALSE | FALSE |  | 8139 | existing_pubchem_cid | existing | 480.65 | 2 | 421.15 | 540.15 | 267 °C ; 148.00 °C | ok
D:\PyProjects\extend\real data\NIST\ThermoML.v2020-09-30\10.1021\je600552b.xml | 10.1021/je600552b | Group Contribution Model for Predicting Viscosity of Fatty Compounds | 2007 | J. Chem. Eng. Data | 1 | 1 | methyl dodecanoate |  | C13H26O2 | 待定 | methyl dodecanoate | C13H26O2 |  | 待定 | UQDUPQYQJKYHQI-UHFFFAOYSA-N | InChI=1S/C13H26O2/c1-3-4-5-6-7-8-9-10-11-12-13(14)15-2/h3-12H2,1-2H3 | 343.15 |  | 343.15 | [5 empty] | Viscosity, Pa*s | Pa*s | Liquid | Falling or rolling sphere viscometry | 0.001173 | 4e-05 | TRUE | 0.001173 | 1.173 | 1.173 | 0.01173 | [55 empty] | C,H,O | kept | Liquid | inchikey:UQDUPQYQJKYHQI-UHFFFAOYSA-N | -6.7482 | ok | inchikey | UQDUPQYQJKYHQI-UHFFFAOYSA-N | 8139 |  |  | CCCCCCCCCCCC(=O)OC | C13H26O2 | methyl dodecanoate | UQDUPQYQJKYHQI-UHFFFAOYSA-N | CCCCCCCCCCCC(=O)OC | CCCCCCCCCCCC(=O)OC | TRUE | TRUE | keep |  | 68 | 283.15 | 362.23 | 79.08 | C;H;O |  | FALSE | FALSE |  | 8139 | existing_pubchem_cid | existing | 480.65 | 2 | 421.15 | 540.15 | 267 °C ; 148.00 °C | ok
D:\PyProjects\extend\real data\NIST\ThermoML.v2020-09-30\10.1016\j.tca.2018.03.007.xml | 10.1016/j.tca.2018.03.007 | Measurement and correlation of viscosities and densities of methyl dodecanoate and ethyl dodecanoate at elevated pressures | 2018 | Thermochim. Acta | 2 | 1 | methyl dodecanoate |  | C13H26O2 | 待定 | methyl dodecanoate | C13H26O2 |  | 待定 | UQDUPQYQJKYHQI-UHFFFAOYSA-N | InChI=1S/C13H26O2/c1-3-4-5-6-7-8-9-10-11-12-13(14)15-2/h3-12H2,1-2H3 | 343.31 |  | 343.31 |  | 9020 |  | 9020 |  | Viscosity, Pa*s | Pa*s | Liquid | Capillary tube (Ostwald; Ubbelohde) method | 0.001377 | 2.3e-05 | TRUE | 0.001377 | 1.377 | 1.377 | 0.01377 | [55 empty] | C,H,O | kept | Liquid | inchikey:UQDUPQYQJKYHQI-UHFFFAOYSA-N | -6.5878 | ok | inchikey | UQDUPQYQJKYHQI-UHFFFAOYSA-N | 8139 |  |  | CCCCCCCCCCCC(=O)OC | C13H26O2 | methyl dodecanoate | UQDUPQYQJKYHQI-UHFFFAOYSA-N | CCCCCCCCCCCC(=O)OC | CCCCCCCCCCCC(=O)OC | TRUE | TRUE | keep |  | 68 | 283.15 | 362.23 | 79.08 | C;H;O |  | FALSE | FALSE |  | 8139 | existing_pubchem_cid | existing | 480.65 | 2 | 421.15 | 540.15 | 267 °C ; 148.00 °C | ok
D:\PyProjects\extend\real data\NIST\ThermoML.v2020-09-30\10.1016\j.tca.2018.03.007.xml | 10.1016/j.tca.2018.03.007 | Measurement and correlation of viscosities and densities of methyl dodecanoate and ethyl dodecanoate at elevated pressures | 2018 | Thermochim. Acta | 2 | 1 | methyl dodecanoate |  | C13H26O2 | 待定 | methyl dodecanoate | C13H26O2 |  | 待定 | UQDUPQYQJKYHQI-UHFFFAOYSA-N | InChI=1S/C13H26O2/c1-3-4-5-6-7-8-9-10-11-12-13(14)15-2/h3-12H2,1-2H3 | 343.32 |  | 343.32 |  | 15040 |  | 15040 |  | Viscosity, Pa*s | Pa*s | Liquid | Capillary tube (Ostwald; Ubbelohde) method | 0.001445 | 2.4e-05 | TRUE | 0.001445 | 1.445 | 1.445 | 0.01445 | [55 empty] | C,H,O | kept | Liquid | inchikey:UQDUPQYQJKYHQI-UHFFFAOYSA-N | -6.5396 | ok | inchikey | UQDUPQYQJKYHQI-UHFFFAOYSA-N | 8139 |  |  | CCCCCCCCCCCC(=O)OC | C13H26O2 | methyl dodecanoate | UQDUPQYQJKYHQI-UHFFFAOYSA-N | CCCCCCCCCCCC(=O)OC | CCCCCCCCCCCC(=O)OC | TRUE | TRUE | keep |  | 68 | 283.15 | 362.23 | 79.08 | C;H;O |  | FALSE | FALSE |  | 8139 | existing_pubchem_cid | existing | 480.65 | 2 | 421.15 | 540.15 | 267 °C ; 148.00 °C | ok
D:\PyProjects\extend\real data\NIST\ThermoML.v2020-09-30\10.1016\j.tca.2018.03.007.xml | 10.1016/j.tca.2018.03.007 | Measurement and correlation of viscosities and densities of methyl dodecanoate and ethyl dodecanoate at elevated pressures | 2018 | Thermochim. Acta | 2 | 1 | methyl dodecanoate |  | C13H26O2 | 待定 | methyl dodecanoate | C13H26O2 |  | 待定 | UQDUPQYQJKYHQI-UHFFFAOYSA-N | InChI=1S/C13H26O2/c1-3-4-5-6-7-8-9-10-11-12-13(14)15-2/h3-12H2,1-2H3 | 343.45 |  | 343.45 |  | 12030 |  | 12030 |  | Viscosity, Pa*s | Pa*s | Liquid | Capillary tube (Ostwald; Ubbelohde) method | 0.001406 | 2.4e-05 | TRUE | 0.001406 | 1.406 | 1.406 | 0.01406 | [55 empty] | C,H,O | kept | Liquid | inchikey:UQDUPQYQJKYHQI-UHFFFAOYSA-N | -6.567 | ok | inchikey | UQDUPQYQJKYHQI-UHFFFAOYSA-N | 8139 |  |  | CCCCCCCCCCCC(=O)OC | C13H26O2 | methyl dodecanoate | UQDUPQYQJKYHQI-UHFFFAOYSA-N | CCCCCCCCCCCC(=O)OC | CCCCCCCCCCCC(=O)OC | TRUE | TRUE | keep |  | 68 | 283.15 | 362.23 | 79.08 | C;H;O |  | FALSE | FALSE |  | 8139 | existing_pubchem_cid | existing | 480.65 | 2 | 421.15 | 540.15 | 267 °C ; 148.00 °C | ok
D:\PyProjects\extend\real data\NIST\ThermoML.v2020-09-30\10.1021\je100042c.xml | 10.1021/je100042c | Densities and Viscosities of Fatty Acid Methyl and Ethyl Esters | 2010 | J. Chem. Eng. Data | 17 | 1 | methyl dodecanoate |  | C13H26O2 | 待定 | methyl dodecanoate | C13H26O2 |  | 待定 | UQDUPQYQJKYHQI-UHFFFAOYSA-N | InChI=1S/C13H26O2/c1-3-4-5-6-7-8-9-10-11-12-13(14)15-2/h3-12H2,1-2H3 | 348.15 |  | 348.15 | [5 empty] | Viscosity, Pa*s | Pa*s | Liquid | Concentric cylinders viscometry | 0.0011781 | 1.6e-05 | TRUE | 0.0011781 | 1.1781 | 1.1781 | 0.011781 | [55 empty] | C,H,O | kept | Liquid | inchikey:UQDUPQYQJKYHQI-UHFFFAOYSA-N | -6.7439 | ok | inchikey | UQDUPQYQJKYHQI-UHFFFAOYSA-N | 8139 |  |  | CCCCCCCCCCCC(=O)OC | C13H26O2 | methyl dodecanoate | UQDUPQYQJKYHQI-UHFFFAOYSA-N | CCCCCCCCCCCC(=O)OC | CCCCCCCCCCCC(=O)OC | TRUE | TRUE | keep |  | 68 | 283.15 | 362.23 | 79.08 | C;H;O |  | FALSE | FALSE |  | 8139 | existing_pubchem_cid | existing | 480.65 | 2 | 421.15 | 540.15 | 267 °C ; 148.00 °C | ok
D:\PyProjects\extend\real data\NIST\ThermoML.v2020-09-30\10.1016\j.jct.2019.02.026.xml | 10.1016/j.jct.2019.02.026 | Liquid viscosities for methyl hexanoate, methyl heptanoate, methyl caprylate, and methyl nonanoate at high pressures | 2019 | J. Chem. Thermodyn. | 5 | 1 | methyl dodecanoate |  | C13H26O2 | 待定 | methyl dodecanoate | C13H26O2 |  | 待定 | UQDUPQYQJKYHQI-UHFFFAOYSA-N | InChI=1S/C13H26O2/c1-3-4-5-6-7-8-9-10-11-12-13(14)15-2/h3-12H2,1-2H3 | 351.24 |  | 351.24 |  | 29906 |  | 29906 |  | Viscosity, Pa*s | Pa*s | Liquid | Falling or rolling sphere viscometry | 0.00153 | 5e-05 | TRUE | 0.00153 | 1.53 | 1.53 | 0.0153 | [55 empty] | C,H,O | kept | Liquid | inchikey:UQDUPQYQJKYHQI-UHFFFAOYSA-N | -6.4825 | ok | inchikey | UQDUPQYQJKYHQI-UHFFFAOYSA-N | 8139 |  |  | CCCCCCCCCCCC(=O)OC | C13H26O2 | methyl dodecanoate | UQDUPQYQJKYHQI-UHFFFAOYSA-N | CCCCCCCCCCCC(=O)OC | CCCCCCCCCCCC(=O)OC | TRUE | TRUE | keep |  | 68 | 283.15 | 362.23 | 79.08 | C;H;O |  | FALSE | FALSE |  | 8139 | existing_pubchem_cid | existing | 480.65 | 2 | 421.15 | 540.15 | 267 °C ; 148.00 °C | ok
D:\PyProjects\extend\real data\NIST\ThermoML.v2020-09-30\10.1016\j.jct.2019.02.026.xml | 10.1016/j.jct.2019.02.026 | Liquid viscosities for methyl hexanoate, methyl heptanoate, methyl caprylate, and methyl nonanoate at high pressures | 2019 | J. Chem. Thermodyn. | 5 | 1 | methyl dodecanoate |  | C13H26O2 | 待定 | methyl dodecanoate | C13H26O2 |  | 待定 | UQDUPQYQJKYHQI-UHFFFAOYSA-N | InChI=1S/C13H26O2/c1-3-4-5-6-7-8-9-10-11-12-13(14)15-2/h3-12H2,1-2H3 | 351.57 |  | 351.57 |  | 20226 |  | 20226 |  | Viscosity, Pa*s | Pa*s | Liquid | Falling or rolling sphere viscometry | 0.00137 | 4e-05 | TRUE | 0.00137 | 1.37 | 1.37 | 0.0137 | [55 empty] | C,H,O | kept | Liquid | inchikey:UQDUPQYQJKYHQI-UHFFFAOYSA-N | -6.5929 | ok | inchikey | UQDUPQYQJKYHQI-UHFFFAOYSA-N | 8139 |  |  | CCCCCCCCCCCC(=O)OC | C13H26O2 | methyl dodecanoate | UQDUPQYQJKYHQI-UHFFFAOYSA-N | CCCCCCCCCCCC(=O)OC | CCCCCCCCCCCC(=O)OC | TRUE | TRUE | keep |  | 68 | 283.15 | 362.23 | 79.08 | C;H;O |  | FALSE | FALSE |  | 8139 | existing_pubchem_cid | existing | 480.65 | 2 | 421.15 | 540.15 | 267 °C ; 148.00 °C | ok
D:\PyProjects\extend\real data\NIST\ThermoML.v2020-09-30\10.1016\j.jct.2019.02.026.xml | 10.1016/j.jct.2019.02.026 | Liquid viscosities for methyl hexanoate, methyl heptanoate, methyl caprylate, and methyl nonanoate at high pressures | 2019 | J. Chem. Thermodyn. | 5 | 1 | methyl dodecanoate |  | C13H26O2 | 待定 | methyl dodecanoate | C13H26O2 |  | 待定 | UQDUPQYQJKYHQI-UHFFFAOYSA-N | InChI=1S/C13H26O2/c1-3-4-5-6-7-8-9-10-11-12-13(14)15-2/h3-12H2,1-2H3 | 351.74 |  | 351.74 |  | 10090 |  | 10090 |  | Viscosity, Pa*s | Pa*s | Liquid | Falling or rolling sphere viscometry | 0.00125 | 4e-05 | TRUE | 0.00125 | 1.25 | 1.25 | 0.0125 | [55 empty] | C,H,O | kept | Liquid | inchikey:UQDUPQYQJKYHQI-UHFFFAOYSA-N | -6.6846 | ok | inchikey | UQDUPQYQJKYHQI-UHFFFAOYSA-N | 8139 |  |  | CCCCCCCCCCCC(=O)OC | C13H26O2 | methyl dodecanoate | UQDUPQYQJKYHQI-UHFFFAOYSA-N | CCCCCCCCCCCC(=O)OC | CCCCCCCCCCCC(=O)OC | TRUE | TRUE | keep |  | 68 | 283.15 | 362.23 | 79.08 | C;H;O |  | FALSE | FALSE |  | 8139 | existing_pubchem_cid | existing | 480.65 | 2 | 421.15 | 540.15 | 267 °C ; 148.00 °C | ok
D:\PyProjects\extend\real data\NIST\ThermoML.v2020-09-30\10.1016\j.jct.2019.02.026.xml | 10.1016/j.jct.2019.02.026 | Liquid viscosities for methyl hexanoate, methyl heptanoate, methyl caprylate, and methyl nonanoate at high pressures | 2019 | J. Chem. Thermodyn. | 5 | 1 | methyl dodecanoate |  | C13H26O2 | 待定 | methyl dodecanoate | C13H26O2 |  | 待定 | UQDUPQYQJKYHQI-UHFFFAOYSA-N | InChI=1S/C13H26O2/c1-3-4-5-6-7-8-9-10-11-12-13(14)15-2/h3-12H2,1-2H3 | 351.81 |  | 351.81 |  | 235 |  | 235 |  | Viscosity, Pa*s | Pa*s | Liquid | Falling or rolling sphere viscometry | 0.00114 | 4e-05 | TRUE | 0.00114 | 1.14 | 1.14 | 0.0114 | [55 empty] | C,H,O | kept | Liquid | inchikey:UQDUPQYQJKYHQI-UHFFFAOYSA-N | -6.7767 | ok | inchikey | UQDUPQYQJKYHQI-UHFFFAOYSA-N | 8139 |  |  | CCCCCCCCCCCC(=O)OC | C13H26O2 | methyl dodecanoate | UQDUPQYQJKYHQI-UHFFFAOYSA-N | CCCCCCCCCCCC(=O)OC | CCCCCCCCCCCC(=O)OC | TRUE | TRUE | keep |  | 68 | 283.15 | 362.23 | 79.08 | C;H;O |  | FALSE | FALSE |  | 8139 | existing_pubchem_cid | existing | 480.65 | 2 | 421.15 | 540.15 | 267 °C ; 148.00 °C | ok
D:\PyProjects\extend\real data\NIST\ThermoML.v2020-09-30\10.1016\j.tca.2018.03.007.xml | 10.1016/j.tca.2018.03.007 | Measurement and correlation of viscosities and densities of methyl dodecanoate and ethyl dodecanoate at elevated pressures | 2018 | Thermochim. Acta | 2 | 1 | methyl dodecanoate |  | C13H26O2 | 待定 | methyl dodecanoate | C13H26O2 |  | 待定 | UQDUPQYQJKYHQI-UHFFFAOYSA-N | InChI=1S/C13H26O2/c1-3-4-5-6-7-8-9-10-11-12-13(14)15-2/h3-12H2,1-2H3 | 352.71 |  | 352.71 |  | 100 |  | 100 |  | Viscosity, Pa*s | Pa*s | Liquid | Capillary tube (Ostwald; Ubbelohde) method | 0.0011 | 1.8e-05 | TRUE | 0.0011 | 1.1 | 1.1 | 0.011 | [55 empty] | C,H,O | kept | Liquid | inchikey:UQDUPQYQJKYHQI-UHFFFAOYSA-N | -6.8124 | ok | inchikey | UQDUPQYQJKYHQI-UHFFFAOYSA-N | 8139 |  |  | CCCCCCCCCCCC(=O)OC | C13H26O2 | methyl dodecanoate | UQDUPQYQJKYHQI-UHFFFAOYSA-N | CCCCCCCCCCCC(=O)OC | CCCCCCCCCCCC(=O)OC | TRUE | TRUE | keep |  | 68 | 283.15 | 362.23 | 79.08 | C;H;O |  | FALSE | FALSE |  | 8139 | existing_pubchem_cid | existing | 480.65 | 2 | 421.15 | 540.15 | 267 °C ; 148.00 °C | ok
D:\PyProjects\extend\real data\NIST\ThermoML.v2020-09-30\10.1016\j.tca.2018.03.007.xml | 10.1016/j.tca.2018.03.007 | Measurement and correlation of viscosities and densities of methyl dodecanoate and ethyl dodecanoate at elevated pressures | 2018 | Thermochim. Acta | 2 | 1 | methyl dodecanoate |  | C13H26O2 | 待定 | methyl dodecanoate | C13H26O2 |  | 待定 | UQDUPQYQJKYHQI-UHFFFAOYSA-N | InChI=1S/C13H26O2/c1-3-4-5-6-7-8-9-10-11-12-13(14)15-2/h3-12H2,1-2H3 | 352.91 |  | 352.91 |  | 3030 |  | 3030 |  | Viscosity, Pa*s | Pa*s | Liquid | Capillary tube (Ostwald; Ubbelohde) method | 0.001141 | 1.9e-05 | TRUE | 0.001141 | 1.141 | 1.141 | 0.01141 | [55 empty] | C,H,O | kept | Liquid | inchikey:UQDUPQYQJKYHQI-UHFFFAOYSA-N | -6.7759 | ok | inchikey | UQDUPQYQJKYHQI-UHFFFAOYSA-N | 8139 |  |  | CCCCCCCCCCCC(=O)OC | C13H26O2 | methyl dodecanoate | UQDUPQYQJKYHQI-UHFFFAOYSA-N | CCCCCCCCCCCC(=O)OC | CCCCCCCCCCCC(=O)OC | TRUE | TRUE | keep |  | 68 | 283.15 | 362.23 | 79.08 | C;H;O |  | FALSE | FALSE |  | 8139 | existing_pubchem_cid | existing | 480.65 | 2 | 421.15 | 540.15 | 267 °C ; 148.00 °C | ok
D:\PyProjects\extend\real data\NIST\ThermoML.v2020-09-30\10.1016\j.jct.2017.12.020.xml | 10.1016/j.jct.2017.12.020 | Measurement of speed of sound, density compressibility and viscosity in liquid methyl laurate and ethyl laurate up to 200 MPa by using acoustic wave sensors | 2018 | J. Chem. Thermodyn. | 5 | 1 | methyl dodecanoate |  | C13H26O2 | 待定 | methyl dodecanoate | C13H26O2 |  | 待定 | UQDUPQYQJKYHQI-UHFFFAOYSA-N | InChI=1S/C13H26O2/c1-3-4-5-6-7-8-9-10-11-12-13(14)15-2/h3-12H2,1-2H3 | 353.15 |  | 353.15 |  | 10000 |  | 10000 |  | Viscosity, Pa*s | Pa*s | Liquid | quartz crystal resonator | 0.00121 | 4e-05 | TRUE | 0.00121 | 1.21 | 1.21 | 0.0121 | [55 empty] | C,H,O | kept | Liquid | inchikey:UQDUPQYQJKYHQI-UHFFFAOYSA-N | -6.7171 | ok | inchikey | UQDUPQYQJKYHQI-UHFFFAOYSA-N | 8139 |  |  | CCCCCCCCCCCC(=O)OC | C13H26O2 | methyl dodecanoate | UQDUPQYQJKYHQI-UHFFFAOYSA-N | CCCCCCCCCCCC(=O)OC | CCCCCCCCCCCC(=O)OC | TRUE | TRUE | keep |  | 68 | 283.15 | 362.23 | 79.08 | C;H;O |  | FALSE | FALSE |  | 8139 | existing_pubchem_cid | existing | 480.65 | 2 | 421.15 | 540.15 | 267 °C ; 148.00 °C | ok
D:\PyProjects\extend\real data\NIST\ThermoML.v2020-09-30\10.1016\j.tca.2018.03.007.xml | 10.1016/j.tca.2018.03.007 | Measurement and correlation of viscosities and densities of methyl dodecanoate and ethyl dodecanoate at elevated pressures | 2018 | Thermochim. Acta | 2 | 1 | methyl dodecanoate |  | C13H26O2 | 待定 | methyl dodecanoate | C13H26O2 |  | 待定 | UQDUPQYQJKYHQI-UHFFFAOYSA-N | InChI=1S/C13H26O2/c1-3-4-5-6-7-8-9-10-11-12-13(14)15-2/h3-12H2,1-2H3 | 353.17 |  | 353.17 |  | 6010 |  | 6010 |  | Viscosity, Pa*s | Pa*s | Liquid | Capillary tube (Ostwald; Ubbelohde) method | 0.001162 | 1.9e-05 | TRUE | 0.001162 | 1.162 | 1.162 | 0.01162 | [55 empty] | C,H,O | kept | Liquid | inchikey:UQDUPQYQJKYHQI-UHFFFAOYSA-N | -6.7576 | ok | inchikey | UQDUPQYQJKYHQI-UHFFFAOYSA-N | 8139 |  |  | CCCCCCCCCCCC(=O)OC | C13H26O2 | methyl dodecanoate | UQDUPQYQJKYHQI-UHFFFAOYSA-N | CCCCCCCCCCCC(=O)OC | CCCCCCCCCCCC(=O)OC | TRUE | TRUE | keep |  | 68 | 283.15 | 362.23 | 79.08 | C;H;O |  | FALSE | FALSE |  | 8139 | existing_pubchem_cid | existing | 480.65 | 2 | 421.15 | 540.15 | 267 °C ; 148.00 °C | ok
D:\PyProjects\extend\real data\NIST\ThermoML.v2020-09-30\10.1016\j.tca.2018.03.007.xml | 10.1016/j.tca.2018.03.007 | Measurement and correlation of viscosities and densities of methyl dodecanoate and ethyl dodecanoate at elevated pressures | 2018 | Thermochim. Acta | 2 | 1 | methyl dodecanoate |  | C13H26O2 | 待定 | methyl dodecanoate | C13H26O2 |  | 待定 | UQDUPQYQJKYHQI-UHFFFAOYSA-N | InChI=1S/C13H26O2/c1-3-4-5-6-7-8-9-10-11-12-13(14)15-2/h3-12H2,1-2H3 | 353.33 |  | 353.33 |  | 9000 |  | 9000 |  | Viscosity, Pa*s | Pa*s | Liquid | Capillary tube (Ostwald; Ubbelohde) method | 0.001199 | 2e-05 | TRUE | 0.001199 | 1.199 | 1.199 | 0.01199 | [55 empty] | C,H,O | kept | Liquid | inchikey:UQDUPQYQJKYHQI-UHFFFAOYSA-N | -6.7263 | ok | inchikey | UQDUPQYQJKYHQI-UHFFFAOYSA-N | 8139 |  |  | CCCCCCCCCCCC(=O)OC | C13H26O2 | methyl dodecanoate | UQDUPQYQJKYHQI-UHFFFAOYSA-N | CCCCCCCCCCCC(=O)OC | CCCCCCCCCCCC(=O)OC | TRUE | TRUE | keep |  | 68 | 283.15 | 362.23 | 79.08 | C;H;O |  | FALSE | FALSE |  | 8139 | existing_pubchem_cid | existing | 480.65 | 2 | 421.15 | 540.15 | 267 °C ; 148.00 °C | ok
D:\PyProjects\extend\real data\NIST\ThermoML.v2020-09-30\10.1016\j.tca.2018.03.007.xml | 10.1016/j.tca.2018.03.007 | Measurement and correlation of viscosities and densities of methyl dodecanoate and ethyl dodecanoate at elevated pressures | 2018 | Thermochim. Acta | 2 | 1 | methyl dodecanoate |  | C13H26O2 | 待定 | methyl dodecanoate | C13H26O2 |  | 待定 | UQDUPQYQJKYHQI-UHFFFAOYSA-N | InChI=1S/C13H26O2/c1-3-4-5-6-7-8-9-10-11-12-13(14)15-2/h3-12H2,1-2H3 | 353.4 |  | 353.4 |  | 15050 |  | 15050 |  | Viscosity, Pa*s | Pa*s | Liquid | Capillary tube (Ostwald; Ubbelohde) method | 0.001272 | 2.1e-05 | TRUE | 0.001272 | 1.272 | 1.272 | 0.01272 | [55 empty] | C,H,O | kept | Liquid | inchikey:UQDUPQYQJKYHQI-UHFFFAOYSA-N | -6.6672 | ok | inchikey | UQDUPQYQJKYHQI-UHFFFAOYSA-N | 8139 |  |  | CCCCCCCCCCCC(=O)OC | C13H26O2 | methyl dodecanoate | UQDUPQYQJKYHQI-UHFFFAOYSA-N | CCCCCCCCCCCC(=O)OC | CCCCCCCCCCCC(=O)OC | TRUE | TRUE | keep |  | 68 | 283.15 | 362.23 | 79.08 | C;H;O |  | FALSE | FALSE |  | 8139 | existing_pubchem_cid | existing | 480.65 | 2 | 421.15 | 540.15 | 267 °C ; 148.00 °C | ok
D:\PyProjects\extend\real data\NIST\ThermoML.v2020-09-30\10.1016\j.tca.2018.03.007.xml | 10.1016/j.tca.2018.03.007 | Measurement and correlation of viscosities and densities of methyl dodecanoate and ethyl dodecanoate at elevated pressures | 2018 | Thermochim. Acta | 2 | 1 | methyl dodecanoate |  | C13H26O2 | 待定 | methyl dodecanoate | C13H26O2 |  | 待定 | UQDUPQYQJKYHQI-UHFFFAOYSA-N | InChI=1S/C13H26O2/c1-3-4-5-6-7-8-9-10-11-12-13(14)15-2/h3-12H2,1-2H3 | 353.42 |  | 353.42 |  | 12040 |  | 12040 |  | Viscosity, Pa*s | Pa*s | Liquid | Capillary tube (Ostwald; Ubbelohde) method | 0.001228 | 2.1e-05 | TRUE | 0.001228 | 1.228 | 1.228 | 0.01228 | [55 empty] | C,H,O | kept | Liquid | inchikey:UQDUPQYQJKYHQI-UHFFFAOYSA-N | -6.7024 | ok | inchikey | UQDUPQYQJKYHQI-UHFFFAOYSA-N | 8139 |  |  | CCCCCCCCCCCC(=O)OC | C13H26O2 | methyl dodecanoate | UQDUPQYQJKYHQI-UHFFFAOYSA-N | CCCCCCCCCCCC(=O)OC | CCCCCCCCCCCC(=O)OC | TRUE | TRUE | keep |  | 68 | 283.15 | 362.23 | 79.08 | C;H;O |  | FALSE | FALSE |  | 8139 | existing_pubchem_cid | existing | 480.65 | 2 | 421.15 | 540.15 | 267 °C ; 148.00 °C | ok
D:\PyProjects\extend\real data\NIST\ThermoML.v2020-09-30\10.1016\j.jct.2019.02.026.xml | 10.1016/j.jct.2019.02.026 | Liquid viscosities for methyl hexanoate, methyl heptanoate, methyl caprylate, and methyl nonanoate at high pressures | 2019 | J. Chem. Thermodyn. | 5 | 1 | methyl dodecanoate |  | C13H26O2 | 待定 | methyl dodecanoate | C13H26O2 |  | 待定 | UQDUPQYQJKYHQI-UHFFFAOYSA-N | InChI=1S/C13H26O2/c1-3-4-5-6-7-8-9-10-11-12-13(14)15-2/h3-12H2,1-2H3 | 361.57 |  | 361.57 |  | 30100 |  | 30100 |  | Viscosity, Pa*s | Pa*s | Liquid | Falling or rolling sphere viscometry | 0.00135 | 4e-05 | TRUE | 0.00135 | 1.35 | 1.35 | 0.0135 | [55 empty] | C,H,O | kept | Liquid | inchikey:UQDUPQYQJKYHQI-UHFFFAOYSA-N | -6.6077 | ok | inchikey | UQDUPQYQJKYHQI-UHFFFAOYSA-N | 8139 |  |  | CCCCCCCCCCCC(=O)OC | C13H26O2 | methyl dodecanoate | UQDUPQYQJKYHQI-UHFFFAOYSA-N | CCCCCCCCCCCC(=O)OC | CCCCCCCCCCCC(=O)OC | TRUE | TRUE | keep |  | 68 | 283.15 | 362.23 | 79.08 | C;H;O |  | FALSE | FALSE |  | 8139 | existing_pubchem_cid | existing | 480.65 | 2 | 421.15 | 540.15 | 267 °C ; 148.00 °C | ok
D:\PyProjects\extend\real data\NIST\ThermoML.v2020-09-30\10.1016\j.jct.2019.02.026.xml | 10.1016/j.jct.2019.02.026 | Liquid viscosities for methyl hexanoate, methyl heptanoate, methyl caprylate, and methyl nonanoate at high pressures | 2019 | J. Chem. Thermodyn. | 5 | 1 | methyl dodecanoate |  | C13H26O2 | 待定 | methyl dodecanoate | C13H26O2 |  | 待定 | UQDUPQYQJKYHQI-UHFFFAOYSA-N | InChI=1S/C13H26O2/c1-3-4-5-6-7-8-9-10-11-12-13(14)15-2/h3-12H2,1-2H3 | 361.6 |  | 361.6 |  | 19931 |  | 19931 |  | Viscosity, Pa*s | Pa*s | Liquid | Falling or rolling sphere viscometry | 0.00125 | 4e-05 | TRUE | 0.00125 | 1.25 | 1.25 | 0.0125 | [55 empty] | C,H,O | kept | Liquid | inchikey:UQDUPQYQJKYHQI-UHFFFAOYSA-N | -6.6846 | ok | inchikey | UQDUPQYQJKYHQI-UHFFFAOYSA-N | 8139 |  |  | CCCCCCCCCCCC(=O)OC | C13H26O2 | methyl dodecanoate | UQDUPQYQJKYHQI-UHFFFAOYSA-N | CCCCCCCCCCCC(=O)OC | CCCCCCCCCCCC(=O)OC | TRUE | TRUE | keep |  | 68 | 283.15 | 362.23 | 79.08 | C;H;O |  | FALSE | FALSE |  | 8139 | existing_pubchem_cid | existing | 480.65 | 2 | 421.15 | 540.15 | 267 °C ; 148.00 °C | ok
D:\PyProjects\extend\real data\NIST\ThermoML.v2020-09-30\10.1016\j.jct.2019.02.026.xml | 10.1016/j.jct.2019.02.026 | Liquid viscosities for methyl hexanoate, methyl heptanoate, methyl caprylate, and methyl nonanoate at high pressures | 2019 | J. Chem. Thermodyn. | 5 | 1 | methyl dodecanoate |  | C13H26O2 | 待定 | methyl dodecanoate | C13H26O2 |  | 待定 | UQDUPQYQJKYHQI-UHFFFAOYSA-N | InChI=1S/C13H26O2/c1-3-4-5-6-7-8-9-10-11-12-13(14)15-2/h3-12H2,1-2H3 | 361.75 |  | 361.75 |  | 10141 |  | 10141 |  | Viscosity, Pa*s | Pa*s | Liquid | Falling or rolling sphere viscometry | 0.00112 | 4e-05 | TRUE | 0.00112 | 1.12 | 1.12 | 0.0112 | [55 empty] | C,H,O | kept | Liquid | inchikey:UQDUPQYQJKYHQI-UHFFFAOYSA-N | -6.7944 | ok | inchikey | UQDUPQYQJKYHQI-UHFFFAOYSA-N | 8139 |  |  | CCCCCCCCCCCC(=O)OC | C13H26O2 | methyl dodecanoate | UQDUPQYQJKYHQI-UHFFFAOYSA-N | CCCCCCCCCCCC(=O)OC | CCCCCCCCCCCC(=O)OC | TRUE | TRUE | keep |  | 68 | 283.15 | 362.23 | 79.08 | C;H;O |  | FALSE | FALSE |  | 8139 | existing_pubchem_cid | existing | 480.65 | 2 | 421.15 | 540.15 | 267 °C ; 148.00 °C | ok
D:\PyProjects\extend\real data\NIST\ThermoML.v2020-09-30\10.1016\j.jct.2019.02.026.xml | 10.1016/j.jct.2019.02.026 | Liquid viscosities for methyl hexanoate, methyl heptanoate, methyl caprylate, and methyl nonanoate at high pressures | 2019 | J. Chem. Thermodyn. | 5 | 1 | methyl dodecanoate |  | C13H26O2 | 待定 | methyl dodecanoate | C13H26O2 |  | 待定 | UQDUPQYQJKYHQI-UHFFFAOYSA-N | InChI=1S/C13H26O2/c1-3-4-5-6-7-8-9-10-11-12-13(14)15-2/h3-12H2,1-2H3 | 362.23 |  | 362.23 |  | 2921 |  | 2921 |  | Viscosity, Pa*s | Pa*s | Liquid | Falling or rolling sphere viscometry | 0.00105 | 3e-05 | TRUE | 0.00105 | 1.05 | 1.05 | 0.0105 | [55 empty] | C,H,O | kept | Liquid | inchikey:UQDUPQYQJKYHQI-UHFFFAOYSA-N | -6.859 | ok | inchikey | UQDUPQYQJKYHQI-UHFFFAOYSA-N | 8139 |  |  | CCCCCCCCCCCC(=O)OC | C13H26O2 | methyl dodecanoate | UQDUPQYQJKYHQI-UHFFFAOYSA-N | CCCCCCCCCCCC(=O)OC | CCCCCCCCCCCC(=O)OC | TRUE | TRUE | keep |  | 68 | 283.15 | 362.23 | 79.08 | C;H;O |  | FALSE | FALSE |  | 8139 | existing_pubchem_cid | existing | 480.65 | 2 | 421.15 | 540.15 | 267 °C ; 148.00 °C | ok
D:\PyProjects\extend\real data\NIST\ThermoML.v2020-09-30\10.1016\j.jct.2017.12.021.xml | 10.1016/j.jct.2017.12.021 | Investigation of SO2 solubilities in some biobased solvents and their thermodynamic properties | 2018 | J. Chem. Thermodyn. | 4 | 1 | glyceryl triethanoate |  | C9H14O6 | 待定 | glyceryl triethanoate | C9H14O6 |  | 待定 | URAYPUMNDPQOKB-UHFFFAOYSA-N | InChI=1S/C9H14O6/c1-6(10)13-4-9(15-8(3)12)5-14-7(2)11/h9H,4-5H2,1-3H3 | 293.15 |  | 293.15 | [5 empty] | Viscosity, Pa*s | Pa*s | Liquid | Capillary tube (Ostwald; Ubbelohde) method | 0.02148 | 0.00216 | TRUE | 0.02148 | 21.48 | 21.48 | 0.2148 | [55 empty] | C,H,O | kept | Liquid | inchikey:URAYPUMNDPQOKB-UHFFFAOYSA-N | -3.8406 | ok | inchikey | URAYPUMNDPQOKB-UHFFFAOYSA-N | 5541 |  |  | CC(=O)OCC(COC(=O)C)OC(=O)C | C9H14O6 | 2,3-diacetyloxypropyl acetate | URAYPUMNDPQOKB-UHFFFAOYSA-N | CC(=O)OCC(COC(=O)C)OC(=O)C | CC(=O)OCC(COC(=O)C)OC(=O)C | TRUE | TRUE | keep |  | 10 | 293.15 | 338.15 | 45 | C;H;O |  | FALSE | FALSE |  | 5541 | existing_pubchem_cid | existing | 531.65 | 3 | 531.15 | 532.15 | 258-259 °C ; 258.00 to 260.00 °C ; 258 °C | ok
D:\PyProjects\extend\real data\NIST\ThermoML.v2020-09-30\10.1021\acs.jced.6b00399.xml | 10.1021/acs.jced.6b00399 | Solubilities and Thermodynamic Properties of Carbon Dioxide in Some Biobased Solvents | 2016 | J. Chem. Eng. Data | 1 | 1 | glyceryl triethanoate |  | C9H14O6 | 待定 | glyceryl triethanoate | C9H14O6 |  | 待定 | URAYPUMNDPQOKB-UHFFFAOYSA-N | InChI=1S/C9H14O6/c1-6(10)13-4-9(15-8(3)12)5-14-7(2)11/h9H,4-5H2,1-3H3 | 298.15 |  | 298.15 |  | 101.325 |  | 101.325 |  | Viscosity, Pa*s | Pa*s | Liquid | Capillary tube (Ostwald; Ubbelohde) method | 0.01636 | 0.00068 | TRUE | 0.01636 | 16.36 | 16.36 | 0.1636 | [55 empty] | C,H,O | kept | Liquid | inchikey:URAYPUMNDPQOKB-UHFFFAOYSA-N | -4.1129 | ok | inchikey | URAYPUMNDPQOKB-UHFFFAOYSA-N | 5541 |  |  | CC(=O)OCC(COC(=O)C)OC(=O)C | C9H14O6 | 2,3-diacetyloxypropyl acetate | URAYPUMNDPQOKB-UHFFFAOYSA-N | CC(=O)OCC(COC(=O)C)OC(=O)C | CC(=O)OCC(COC(=O)C)OC(=O)C | TRUE | TRUE | keep |  | 10 | 293.15 | 338.15 | 45 | C;H;O |  | FALSE | FALSE |  | 5541 | existing_pubchem_cid | existing | 531.65 | 3 | 531.15 | 532.15 | 258-259 °C ; 258.00 to 260.00 °C ; 258 °C | ok
D:\PyProjects\extend\real data\NIST\ThermoML.v2020-09-30\10.1016\j.jct.2017.12.021.xml | 10.1016/j.jct.2017.12.021 | Investigation of SO2 solubilities in some biobased solvents and their thermodynamic properties | 2018 | J. Chem. Thermodyn. | 4 | 1 | glyceryl triethanoate |  | C9H14O6 | 待定 | glyceryl triethanoate | C9H14O6 |  | 待定 | URAYPUMNDPQOKB-UHFFFAOYSA-N | InChI=1S/C9H14O6/c1-6(10)13-4-9(15-8(3)12)5-14-7(2)11/h9H,4-5H2,1-3H3 | 303.15 |  | 303.15 | [5 empty] | Viscosity, Pa*s | Pa*s | Liquid | Capillary tube (Ostwald; Ubbelohde) method | 0.0125 | 0.0013 | TRUE | 0.0125 | 12.5 | 12.5 | 0.125 | [55 empty] | C,H,O | kept | Liquid | inchikey:URAYPUMNDPQOKB-UHFFFAOYSA-N | -4.382 | ok | inchikey | URAYPUMNDPQOKB-UHFFFAOYSA-N | 5541 |  |  | CC(=O)OCC(COC(=O)C)OC(=O)C | C9H14O6 | 2,3-diacetyloxypropyl acetate | URAYPUMNDPQOKB-UHFFFAOYSA-N | CC(=O)OCC(COC(=O)C)OC(=O)C | CC(=O)OCC(COC(=O)C)OC(=O)C | TRUE | TRUE | keep |  | 10 | 293.15 | 338.15 | 45 | C;H;O |  | FALSE | FALSE |  | 5541 | existing_pubchem_cid | existing | 531.65 | 3 | 531.15 | 532.15 | 258-259 °C ; 258.00 to 260.00 °C ; 258 °C | ok
D:\PyProjects\extend\real data\NIST\ThermoML.v2020-09-30\10.1016\j.jct.2017.12.021.xml | 10.1016/j.jct.2017.12.021 | Investigation of SO2 solubilities in some biobased solvents and their thermodynamic properties | 2018 | J. Chem. Thermodyn. | 4 | 1 | glyceryl triethanoate |  | C9H14O6 | 待定 | glyceryl triethanoate | C9H14O6 |  | 待定 | URAYPUMNDPQOKB-UHFFFAOYSA-N | InChI=1S/C9H14O6/c1-6(10)13-4-9(15-8(3)12)5-14-7(2)11/h9H,4-5H2,1-3H3 | 308.15 |  | 308.15 | [5 empty] | Viscosity, Pa*s | Pa*s | Liquid | Capillary tube (Ostwald; Ubbelohde) method | 0.00995 | 0.001 | TRUE | 0.00995 | 9.95 | 9.95 | 0.0995 | [55 empty] | C,H,O | kept | Liquid | inchikey:URAYPUMNDPQOKB-UHFFFAOYSA-N | -4.6102 | ok | inchikey | URAYPUMNDPQOKB-UHFFFAOYSA-N | 5541 |  |  | CC(=O)OCC(COC(=O)C)OC(=O)C | C9H14O6 | 2,3-diacetyloxypropyl acetate | URAYPUMNDPQOKB-UHFFFAOYSA-N | CC(=O)OCC(COC(=O)C)OC(=O)C | CC(=O)OCC(COC(=O)C)OC(=O)C | TRUE | TRUE | keep |  | 10 | 293.15 | 338.15 | 45 | C;H;O |  | FALSE | FALSE |  | 5541 | existing_pubchem_cid | existing | 531.65 | 3 | 531.15 | 532.15 | 258-259 °C ; 258.00 to 260.00 °C ; 258 °C | ok
D:\PyProjects\extend\real data\NIST\ThermoML.v2020-09-30\10.1016\j.jct.2017.12.021.xml | 10.1016/j.jct.2017.12.021 | Investigation of SO2 solubilities in some biobased solvents and their thermodynamic properties | 2018 | J. Chem. Thermodyn. | 4 | 1 | glyceryl triethanoate |  | C9H14O6 | 待定 | glyceryl triethanoate | C9H14O6 |  | 待定 | URAYPUMNDPQOKB-UHFFFAOYSA-N | InChI=1S/C9H14O6/c1-6(10)13-4-9(15-8(3)12)5-14-7(2)11/h9H,4-5H2,1-3H3 | 313.15 |  | 313.15 | [5 empty] | Viscosity, Pa*s | Pa*s | Liquid | Capillary tube (Ostwald; Ubbelohde) method | 0.00821 | 0.00082 | TRUE | 0.00821 | 8.21 | 8.21 | 0.0821 | [55 empty] | C,H,O | kept | Liquid | inchikey:URAYPUMNDPQOKB-UHFFFAOYSA-N | -4.8024 | ok | inchikey | URAYPUMNDPQOKB-UHFFFAOYSA-N | 5541 |  |  | CC(=O)OCC(COC(=O)C)OC(=O)C | C9H14O6 | 2,3-diacetyloxypropyl acetate | URAYPUMNDPQOKB-UHFFFAOYSA-N | CC(=O)OCC(COC(=O)C)OC(=O)C | CC(=O)OCC(COC(=O)C)OC(=O)C | TRUE | TRUE | keep |  | 10 | 293.15 | 338.15 | 45 | C;H;O |  | FALSE | FALSE |  | 5541 | existing_pubchem_cid | existing | 531.65 | 3 | 531.15 | 532.15 | 258-259 °C ; 258.00 to 260.00 °C ; 258 °C | ok
D:\PyProjects\extend\real data\NIST\ThermoML.v2020-09-30\10.1016\j.jct.2017.12.021.xml | 10.1016/j.jct.2017.12.021 | Investigation of SO2 solubilities in some biobased solvents and their thermodynamic properties | 2018 | J. Chem. Thermodyn. | 4 | 1 | glyceryl triethanoate |  | C9H14O6 | 待定 | glyceryl triethanoate | C9H14O6 |  | 待定 | URAYPUMNDPQOKB-UHFFFAOYSA-N | InChI=1S/C9H14O6/c1-6(10)13-4-9(15-8(3)12)5-14-7(2)11/h9H,4-5H2,1-3H3 | 318.15 |  | 318.15 | [5 empty] | Viscosity, Pa*s | Pa*s | Liquid | Capillary tube (Ostwald; Ubbelohde) method | 0.00675 | 0.00068 | TRUE | 0.00675 | 6.75 | 6.75 | 0.0675 | [55 empty] | C,H,O | kept | Liquid | inchikey:URAYPUMNDPQOKB-UHFFFAOYSA-N | -4.9982 | ok | inchikey | URAYPUMNDPQOKB-UHFFFAOYSA-N | 5541 |  |  | CC(=O)OCC(COC(=O)C)OC(=O)C | C9H14O6 | 2,3-diacetyloxypropyl acetate | URAYPUMNDPQOKB-UHFFFAOYSA-N | CC(=O)OCC(COC(=O)C)OC(=O)C | CC(=O)OCC(COC(=O)C)OC(=O)C | TRUE | TRUE | keep |  | 10 | 293.15 | 338.15 | 45 | C;H;O |  | FALSE | FALSE |  | 5541 | existing_pubchem_cid | existing | 531.65 | 3 | 531.15 | 532.15 | 258-259 °C ; 258.00 to 260.00 °C ; 258 °C | ok
D:\PyProjects\extend\real data\NIST\ThermoML.v2020-09-30\10.1016\j.jct.2017.12.021.xml | 10.1016/j.jct.2017.12.021 | Investigation of SO2 solubilities in some biobased solvents and their thermodynamic properties | 2018 | J. Chem. Thermodyn. | 4 | 1 | glyceryl triethanoate |  | C9H14O6 | 待定 | glyceryl triethanoate | C9H14O6 |  | 待定 | URAYPUMNDPQOKB-UHFFFAOYSA-N | InChI=1S/C9H14O6/c1-6(10)13-4-9(15-8(3)12)5-14-7(2)11/h9H,4-5H2,1-3H3 | 323.15 |  | 323.15 | [5 empty] | Viscosity, Pa*s | Pa*s | Liquid | Capillary tube (Ostwald; Ubbelohde) method | 0.00566 | 0.00057 | TRUE | 0.00566 | 5.66 | 5.66 | 0.0566 | [55 empty] | C,H,O | kept | Liquid | inchikey:URAYPUMNDPQOKB-UHFFFAOYSA-N | -5.1743 | ok | inchikey | URAYPUMNDPQOKB-UHFFFAOYSA-N | 5541 |  |  | CC(=O)OCC(COC(=O)C)OC(=O)C | C9H14O6 | 2,3-diacetyloxypropyl acetate | URAYPUMNDPQOKB-UHFFFAOYSA-N | CC(=O)OCC(COC(=O)C)OC(=O)C | CC(=O)OCC(COC(=O)C)OC(=O)C | TRUE | TRUE | keep |  | 10 | 293.15 | 338.15 | 45 | C;H;O |  | FALSE | FALSE |  | 5541 | existing_pubchem_cid | existing | 531.65 | 3 | 531.15 | 532.15 | 258-259 °C ; 258.00 to 260.00 °C ; 258 °C | ok
D:\PyProjects\extend\real data\NIST\ThermoML.v2020-09-30\10.1016\j.jct.2017.12.021.xml | 10.1016/j.jct.2017.12.021 | Investigation of SO2 solubilities in some biobased solvents and their thermodynamic properties | 2018 | J. Chem. Thermodyn. | 4 | 1 | glyceryl triethanoate |  | C9H14O6 | 待定 | glyceryl triethanoate | C9H14O6 |  | 待定 | URAYPUMNDPQOKB-UHFFFAOYSA-N | InChI=1S/C9H14O6/c1-6(10)13-4-9(15-8(3)12)5-14-7(2)11/h9H,4-5H2,1-3H3 | 328.15 |  | 328.15 | [5 empty] | Viscosity, Pa*s | Pa*s | Liquid | Capillary tube (Ostwald; Ubbelohde) method | 0.00482 | 0.00048 | TRUE | 0.00482 | 4.82 | 4.82 | 0.0482 | [55 empty] | C,H,O | kept | Liquid | inchikey:URAYPUMNDPQOKB-UHFFFAOYSA-N | -5.335 | ok | inchikey | URAYPUMNDPQOKB-UHFFFAOYSA-N | 5541 |  |  | CC(=O)OCC(COC(=O)C)OC(=O)C | C9H14O6 | 2,3-diacetyloxypropyl acetate | URAYPUMNDPQOKB-UHFFFAOYSA-N | CC(=O)OCC(COC(=O)C)OC(=O)C | CC(=O)OCC(COC(=O)C)OC(=O)C | TRUE | TRUE | keep |  | 10 | 293.15 | 338.15 | 45 | C;H;O |  | FALSE | FALSE |  | 5541 | existing_pubchem_cid | existing | 531.65 | 3 | 531.15 | 532.15 | 258-259 °C ; 258.00 to 260.00 °C ; 258 °C | ok
D:\PyProjects\extend\real data\NIST\ThermoML.v2020-09-30\10.1016\j.jct.2017.12.021.xml | 10.1016/j.jct.2017.12.021 | Investigation of SO2 solubilities in some biobased solvents and their thermodynamic properties | 2018 | J. Chem. Thermodyn. | 4 | 1 | glyceryl triethanoate |  | C9H14O6 | 待定 | glyceryl triethanoate | C9H14O6 |  | 待定 | URAYPUMNDPQOKB-UHFFFAOYSA-N | InChI=1S/C9H14O6/c1-6(10)13-4-9(15-8(3)12)5-14-7(2)11/h9H,4-5H2,1-3H3 | 333.15 |  | 333.15 | [5 empty] | Viscosity, Pa*s | Pa*s | Liquid | Capillary tube (Ostwald; Ubbelohde) method | 0.00418 | 0.00042 | TRUE | 0.00418 | 4.18 | 4.18 | 0.0418 | [55 empty] | C,H,O | kept | Liquid | inchikey:URAYPUMNDPQOKB-UHFFFAOYSA-N | -5.4774 | ok | inchikey | URAYPUMNDPQOKB-UHFFFAOYSA-N | 5541 |  |  | CC(=O)OCC(COC(=O)C)OC(=O)C | C9H14O6 | 2,3-diacetyloxypropyl acetate | URAYPUMNDPQOKB-UHFFFAOYSA-N | CC(=O)OCC(COC(=O)C)OC(=O)C | CC(=O)OCC(COC(=O)C)OC(=O)C | TRUE | TRUE | keep |  | 10 | 293.15 | 338.15 | 45 | C;H;O |  | FALSE | FALSE |  | 5541 | existing_pubchem_cid | existing | 531.65 | 3 | 531.15 | 532.15 | 258-259 °C ; 258.00 to 260.00 °C ; 258 °C | ok
D:\PyProjects\extend\real data\NIST\ThermoML.v2020-09-30\10.1016\j.jct.2017.12.021.xml | 10.1016/j.jct.2017.12.021 | Investigation of SO2 solubilities in some biobased solvents and their thermodynamic properties | 2018 | J. Chem. Thermodyn. | 4 | 1 | glyceryl triethanoate |  | C9H14O6 | 待定 | glyceryl triethanoate | C9H14O6 |  | 待定 | URAYPUMNDPQOKB-UHFFFAOYSA-N | InChI=1S/C9H14O6/c1-6(10)13-4-9(15-8(3)12)5-14-7(2)11/h9H,4-5H2,1-3H3 | 338.15 |  | 338.15 | [5 empty] | Viscosity, Pa*s | Pa*s | Liquid | Capillary tube (Ostwald; Ubbelohde) method | 0.00367 | 0.00037 | TRUE | 0.00367 | 3.67 | 3.67 | 0.0367 | [55 empty] | C,H,O | kept | Liquid | inchikey:URAYPUMNDPQOKB-UHFFFAOYSA-N | -5.6076 | ok | inchikey | URAYPUMNDPQOKB-UHFFFAOYSA-N | 5541 |  |  | CC(=O)OCC(COC(=O)C)OC(=O)C | C9H14O6 | 2,3-diacetyloxypropyl acetate | URAYPUMNDPQOKB-UHFFFAOYSA-N | CC(=O)OCC(COC(=O)C)OC(=O)C | CC(=O)OCC(COC(=O)C)OC(=O)C | TRUE | TRUE | keep |  | 10 | 293.15 | 338.15 | 45 | C;H;O |  | FALSE | FALSE |  | 5541 | existing_pubchem_cid | existing | 531.65 | 3 | 531.15 | 532.15 | 258-259 °C ; 258.00 to 260.00 °C ; 258 °C | ok
D:\PyProjects\extend\real data\NIST\ThermoML.v2020-09-30\10.1016\j.fluid.2007.07.016.xml | 10.1016/j.fluid.2007.07.016 | Ultrasonic and viscometric study of molecular interactions in binary mixtures of aniline with 1-propanol, 2-propanol, 2-methyl-1-propanol, and 2-methyl-2-propanol at different temperatures | 2007 | Fluid Phase Equilib. | 23 | 1 | 1,4-dimethylbenzene |  | C8H10 | 待定 | 1,4-dimethylbenzene | C8H10 |  | 待定 | URLKBWYHVLBVBO-UHFFFAOYSA-N | InChI=1S/C8H10/c1-7-3-5-8(2)6-4-7/h3-6H,1-2H3 | 288.15 |  | 288.15 |  | 101 |  | 101 |  | Viscosity, Pa*s | Pa*s | Liquid | Capillary tube (Ostwald; Ubbelohde) method | 0.0007084 | 5.1e-06 | TRUE | 0.0007084 | 0.7084 | 0.7084 | 0.007084 | [55 empty] | C,H | kept | Liquid | inchikey:URLKBWYHVLBVBO-UHFFFAOYSA-N | -7.2525 | ok | inchikey | URLKBWYHVLBVBO-UHFFFAOYSA-N | 7809 |  |  | CC1=CC=C(C=C1)C | C8H10 | 1,4-xylene | URLKBWYHVLBVBO-UHFFFAOYSA-N | CC1=CC=C(C=C1)C | CC1=CC=C(C=C1)C | TRUE | TRUE | keep |  | 47 | 288.15 | 473.15 | 185 | C;H |  | FALSE | FALSE |  | 7809 | existing_pubchem_cid | existing | 411.4389 | 4 | 411.15 | 411.4833 | 280.9 °F ; 138.3 °C ; 138 °C ; 281 °F | ok
D:\PyProjects\extend\real data\NIST\ThermoML.v2020-09-30\10.1016\j.jct.2015.11.027.xml | 10.1016/j.jct.2015.11.027 | Viscosity measurements of ortho-xylene, meta-xylene, para-xylene and ethylbenzene | 2016 | J. Chem. Thermodyn. | 3 | 1 | 1,4-dimethylbenzene |  | C8H10 | 待定 | 1,4-dimethylbenzene | C8H10 |  | 待定 | URLKBWYHVLBVBO-UHFFFAOYSA-N | InChI=1S/C8H10/c1-7-3-5-8(2)6-4-7/h3-6H,1-2H3 | 293.03 |  | 293.03 |  | 15000 |  | 15000 |  | Viscosity, Pa*s | Pa*s | Liquid | Vibrating wire viscometry | 0.0007277 | 1.62e-05 | TRUE | 0.0007277 | 0.7277 | 0.7277 | 0.007277 | [55 empty] | C,H | kept | Liquid | inchikey:URLKBWYHVLBVBO-UHFFFAOYSA-N | -7.2256 | ok | inchikey | URLKBWYHVLBVBO-UHFFFAOYSA-N | 7809 |  |  | CC1=CC=C(C=C1)C | C8H10 | 1,4-xylene | URLKBWYHVLBVBO-UHFFFAOYSA-N | CC1=CC=C(C=C1)C | CC1=CC=C(C=C1)C | TRUE | TRUE | keep |  | 47 | 288.15 | 473.15 | 185 | C;H |  | FALSE | FALSE |  | 7809 | existing_pubchem_cid | existing | 411.4389 | 4 | 411.15 | 411.4833 | 280.9 °F ; 138.3 °C ; 138 °C ; 281 °F | ok
D:\PyProjects\extend\real data\NIST\ThermoML.v2020-09-30\10.1016\j.jct.2015.11.027.xml | 10.1016/j.jct.2015.11.027 | Viscosity measurements of ortho-xylene, meta-xylene, para-xylene and ethylbenzene | 2016 | J. Chem. Thermodyn. | 3 | 1 | 1,4-dimethylbenzene |  | C8H10 | 待定 | 1,4-dimethylbenzene | C8H10 |  | 待定 | URLKBWYHVLBVBO-UHFFFAOYSA-N | InChI=1S/C8H10/c1-7-3-5-8(2)6-4-7/h3-6H,1-2H3 | 293.04 |  | 293.04 |  | 100 |  | 100 |  | Viscosity, Pa*s | Pa*s | Liquid | Vibrating wire viscometry | 0.0006444 | 1.45e-05 | TRUE | 0.0006444 | 0.6444 | 0.6444 | 0.006444 | [55 empty] | C,H | kept | Liquid | inchikey:URLKBWYHVLBVBO-UHFFFAOYSA-N | -7.3472 | ok | inchikey | URLKBWYHVLBVBO-UHFFFAOYSA-N | 7809 |  |  | CC1=CC=C(C=C1)C | C8H10 | 1,4-xylene | URLKBWYHVLBVBO-UHFFFAOYSA-N | CC1=CC=C(C=C1)C | CC1=CC=C(C=C1)C | TRUE | TRUE | keep |  | 47 | 288.15 | 473.15 | 185 | C;H |  | FALSE | FALSE |  | 7809 | existing_pubchem_cid | existing | 411.4389 | 4 | 411.15 | 411.4833 | 280.9 °F ; 138.3 °C ; 138 °C ; 281 °F | ok
D:\PyProjects\extend\real data\NIST\ThermoML.v2020-09-30\10.1021\je060170c.xml | 10.1021/je060170c | Viscosities, Densities, and Speeds of Sound of Binary Mixtures of Benzene, Toluene, o-Xylene, m-Xylene, p-Xylene, and Mesitylene with Anisole at (288.15, 293.15, 298.15, and 303.15) K | 2006 | J. Chem. Eng. Data | 13 | 1 | 1,4-dimethylbenzene |  | C8H10 | 待定 | 1,4-dimethylbenzene | C8H10 |  | 待定 | URLKBWYHVLBVBO-UHFFFAOYSA-N | InChI=1S/C8H10/c1-7-3-5-8(2)6-4-7/h3-6H,1-2H3 | 293.15 |  | 293.15 | [5 empty] | Viscosity, Pa*s | Pa*s | Liquid | OTHER::sMethod:Anton Paar Stabinger viscometer | 0.00065 | 2e-05 | TRUE | 0.00065 | 0.65 | 0.65 | 0.0065 | [55 empty] | C,H | kept | Liquid | inchikey:URLKBWYHVLBVBO-UHFFFAOYSA-N | -7.3385 | ok | inchikey | URLKBWYHVLBVBO-UHFFFAOYSA-N | 7809 |  |  | CC1=CC=C(C=C1)C | C8H10 | 1,4-xylene | URLKBWYHVLBVBO-UHFFFAOYSA-N | CC1=CC=C(C=C1)C | CC1=CC=C(C=C1)C | TRUE | TRUE | keep |  | 47 | 288.15 | 473.15 | 185 | C;H |  | FALSE | FALSE |  | 7809 | existing_pubchem_cid | existing | 411.4389 | 4 | 411.15 | 411.4833 | 280.9 °F ; 138.3 °C ; 138 °C ; 281 °F | ok
D:\PyProjects\extend\real data\NIST\ThermoML.v2020-09-30\10.1021\je049793l.xml | 10.1021/je049793l | Viscosities, Densities, and Speeds of Sound of Binary Mixtures of o-Xylene, m-Xylene, p-Xylene, and Isopropylbenzene with 2-Butanone at 298.15 K | 2005 | J. Chem. Eng. Data | 13 | 1 | 1,4-dimethylbenzene |  | C8H10 | 待定 | 1,4-dimethylbenzene | C8H10 |  | 待定 | URLKBWYHVLBVBO-UHFFFAOYSA-N | InChI=1S/C8H10/c1-7-3-5-8(2)6-4-7/h3-6H,1-2H3 | 298.15 |  | 298.15 |  | 101.3 |  | 101.3 |  | Viscosity, Pa*s | Pa*s | Liquid | CAPTUB:UFactor:2 | 0.000609 | 1.1e-05 | TRUE | 0.000609 | 0.609 | 0.609 | 0.00609 | [55 empty] | C,H | kept | Liquid | inchikey:URLKBWYHVLBVBO-UHFFFAOYSA-N | -7.4037 | ok | inchikey | URLKBWYHVLBVBO-UHFFFAOYSA-N | 7809 |  |  | CC1=CC=C(C=C1)C | C8H10 | 1,4-xylene | URLKBWYHVLBVBO-UHFFFAOYSA-N | CC1=CC=C(C=C1)C | CC1=CC=C(C=C1)C | TRUE | TRUE | keep |  | 47 | 288.15 | 473.15 | 185 | C;H |  | FALSE | FALSE |  | 7809 | existing_pubchem_cid | existing | 411.4389 | 4 | 411.15 | 411.4833 | 280.9 °F ; 138.3 °C ; 138 °C ; 281 °F | ok
D:\PyProjects\extend\real data\NIST\ThermoML.v2020-09-30\10.1016\j.jct.2015.11.027.xml | 10.1016/j.jct.2015.11.027 | Viscosity measurements of ortho-xylene, meta-xylene, para-xylene and ethylbenzene | 2016 | J. Chem. Thermodyn. | 3 | 1 | 1,4-dimethylbenzene |  | C8H10 | 待定 | 1,4-dimethylbenzene | C8H10 |  | 待定 | URLKBWYHVLBVBO-UHFFFAOYSA-N | InChI=1S/C8H10/c1-7-3-5-8(2)6-4-7/h3-6H,1-2H3 | 302.86 |  | 302.86 |  | 100 |  | 100 |  | Viscosity, Pa*s | Pa*s | Liquid | Vibrating wire viscometry | 0.0005762 | 1.31e-05 | TRUE | 0.0005762 | 0.5762 | 0.5762 | 0.005762 | [55 empty] | C,H | kept | Liquid | inchikey:URLKBWYHVLBVBO-UHFFFAOYSA-N | -7.4591 | ok | inchikey | URLKBWYHVLBVBO-UHFFFAOYSA-N | 7809 |  |  | CC1=CC=C(C=C1)C | C8H10 | 1,4-xylene | URLKBWYHVLBVBO-UHFFFAOYSA-N | CC1=CC=C(C=C1)C | CC1=CC=C(C=C1)C | TRUE | TRUE | keep |  | 47 | 288.15 | 473.15 | 185 | C;H |  | FALSE | FALSE |  | 7809 | existing_pubchem_cid | existing | 411.4389 | 4 | 411.15 | 411.4833 | 280.9 °F ; 138.3 °C ; 138 °C ; 281 °F | ok
D:\PyProjects\extend\real data\NIST\ThermoML.v2020-09-30\10.1016\j.jct.2015.11.027.xml | 10.1016/j.jct.2015.11.027 | Viscosity measurements of ortho-xylene, meta-xylene, para-xylene and ethylbenzene | 2016 | J. Chem. Thermodyn. | 3 | 1 | 1,4-dimethylbenzene |  | C8H10 | 待定 | 1,4-dimethylbenzene | C8H10 |  | 待定 | URLKBWYHVLBVBO-UHFFFAOYSA-N | InChI=1S/C8H10/c1-7-3-5-8(2)6-4-7/h3-6H,1-2H3 | 302.87 |  | 302.87 |  | 5000 |  | 5000 |  | Viscosity, Pa*s | Pa*s | Liquid | Vibrating wire viscometry | 0.0005995 | 1.36e-05 | TRUE | 0.0005995 | 0.5995 | 0.5995 | 0.005995 | [55 empty] | C,H | kept | Liquid | inchikey:URLKBWYHVLBVBO-UHFFFAOYSA-N | -7.4194 | ok | inchikey | URLKBWYHVLBVBO-UHFFFAOYSA-N | 7809 |  |  | CC1=CC=C(C=C1)C | C8H10 | 1,4-xylene | URLKBWYHVLBVBO-UHFFFAOYSA-N | CC1=CC=C(C=C1)C | CC1=CC=C(C=C1)C | TRUE | TRUE | keep |  | 47 | 288.15 | 473.15 | 185 | C;H |  | FALSE | FALSE |  | 7809 | existing_pubchem_cid | existing | 411.4389 | 4 | 411.15 | 411.4833 | 280.9 °F ; 138.3 °C ; 138 °C ; 281 °F | ok
D:\PyProjects\extend\real data\NIST\ThermoML.v2020-09-30\10.1016\j.jct.2015.11.027.xml | 10.1016/j.jct.2015.11.027 | Viscosity measurements of ortho-xylene, meta-xylene, para-xylene and ethylbenzene | 2016 | J. Chem. Thermodyn. | 3 | 1 | 1,4-dimethylbenzene |  | C8H10 | 待定 | 1,4-dimethylbenzene | C8H10 |  | 待定 | URLKBWYHVLBVBO-UHFFFAOYSA-N | InChI=1S/C8H10/c1-7-3-5-8(2)6-4-7/h3-6H,1-2H3 | 302.88 |  | 302.88 |  | 15000 |  | 15000 |  | Viscosity, Pa*s | Pa*s | Liquid | Vibrating wire viscometry | 0.0006499 | 1.46e-05 | TRUE | 0.0006499 | 0.6499 | 0.6499 | 0.006499 | [55 empty] | C,H | kept | Liquid | inchikey:URLKBWYHVLBVBO-UHFFFAOYSA-N | -7.3387 | ok | inchikey | URLKBWYHVLBVBO-UHFFFAOYSA-N | 7809 |  |  | CC1=CC=C(C=C1)C | C8H10 | 1,4-xylene | URLKBWYHVLBVBO-UHFFFAOYSA-N | CC1=CC=C(C=C1)C | CC1=CC=C(C=C1)C | TRUE | TRUE | keep |  | 47 | 288.15 | 473.15 | 185 | C;H |  | FALSE | FALSE |  | 7809 | existing_pubchem_cid | existing | 411.4389 | 4 | 411.15 | 411.4833 | 280.9 °F ; 138.3 °C ; 138 °C ; 281 °F | ok
D:\PyProjects\extend\real data\NIST\ThermoML.v2020-09-30\10.1016\j.jct.2015.11.027.xml | 10.1016/j.jct.2015.11.027 | Viscosity measurements of ortho-xylene, meta-xylene, para-xylene and ethylbenzene | 2016 | J. Chem. Thermodyn. | 3 | 1 | 1,4-dimethylbenzene |  | C8H10 | 待定 | 1,4-dimethylbenzene | C8H10 |  | 待定 | URLKBWYHVLBVBO-UHFFFAOYSA-N | InChI=1S/C8H10/c1-7-3-5-8(2)6-4-7/h3-6H,1-2H3 | 302.89 |  | 302.89 |  | 30000 |  | 30000 |  | Viscosity, Pa*s | Pa*s | Liquid | Vibrating wire viscometry | 0.0007274 | 1.62e-05 | TRUE | 0.0007274 | 0.7274 | 0.7274 | 0.007274 | [55 empty] | C,H | kept | Liquid | inchikey:URLKBWYHVLBVBO-UHFFFAOYSA-N | -7.226 | ok | inchikey | URLKBWYHVLBVBO-UHFFFAOYSA-N | 7809 |  |  | CC1=CC=C(C=C1)C | C8H10 | 1,4-xylene | URLKBWYHVLBVBO-UHFFFAOYSA-N | CC1=CC=C(C=C1)C | CC1=CC=C(C=C1)C | TRUE | TRUE | keep |  | 47 | 288.15 | 473.15 | 185 | C;H |  | FALSE | FALSE |  | 7809 | existing_pubchem_cid | existing | 411.4389 | 4 | 411.15 | 411.4833 | 280.9 °F ; 138.3 °C ; 138 °C ; 281 °F | ok
D:\PyProjects\extend\real data\NIST\ThermoML.v2020-09-30\10.1021\je0400052.xml | 10.1021/je0400052 | Viscosity, Density, and Refractive Index of Some (Ester + Hydrocarbon) Binary Mixtures at 303.15 K and 313.15 K | 2005 | J. Chem. Eng. Data | 13 | 1 | 1,4-dimethylbenzene |  | C8H10 | 待定 | 1,4-dimethylbenzene | C8H10 |  | 待定 | URLKBWYHVLBVBO-UHFFFAOYSA-N | InChI=1S/C8H10/c1-7-3-5-8(2)6-4-7/h3-6H,1-2H3 | 303.15 |  | 303.15 | [5 empty] | Viscosity, Pa*s | Pa*s | Liquid | CAPTUB:UFactor:4 | 0.000566 | 1.6e-05 | TRUE | 0.000566 | 0.566 | 0.566 | 0.00566 | [55 empty] | C,H | kept | Liquid | inchikey:URLKBWYHVLBVBO-UHFFFAOYSA-N | -7.4769 | ok | inchikey | URLKBWYHVLBVBO-UHFFFAOYSA-N | 7809 |  |  | CC1=CC=C(C=C1)C | C8H10 | 1,4-xylene | URLKBWYHVLBVBO-UHFFFAOYSA-N | CC1=CC=C(C=C1)C | CC1=CC=C(C=C1)C | TRUE | TRUE | keep |  | 47 | 288.15 | 473.15 | 185 | C;H |  | FALSE | FALSE |  | 7809 | existing_pubchem_cid | existing | 411.4389 | 4 | 411.15 | 411.4833 | 280.9 °F ; 138.3 °C ; 138 °C ; 281 °F | ok
D:\PyProjects\extend\real data\NIST\ThermoML.v2020-09-30\10.1021\je0501585.xml | 10.1021/je0501585 | Isobaric Vapor-Liquid Equilibria at 97.3 kPa and Excess Properties at (303.15, 308.15, and 313.15) K of Binary Mixture of p-Xylene + Decane | 2005 | J. Chem. Eng. Data | 3 | 1 | 1,4-dimethylbenzene |  | C8H10 | 待定 | 1,4-dimethylbenzene | C8H10 |  | 待定 | URLKBWYHVLBVBO-UHFFFAOYSA-N | InChI=1S/C8H10/c1-7-3-5-8(2)6-4-7/h3-6H,1-2H3 | 308.15 |  | 308.15 | [5 empty] | Viscosity, Pa*s | Pa*s | Liquid | Capillary tube (Ostwald; Ubbelohde) method | 0.000537 | 1.5e-05 | TRUE | 0.000537 | 0.537 | 0.537 | 0.00537 | [55 empty] | C,H | kept | Liquid | inchikey:URLKBWYHVLBVBO-UHFFFAOYSA-N | -7.5295 | ok | inchikey | URLKBWYHVLBVBO-UHFFFAOYSA-N | 7809 |  |  | CC1=CC=C(C=C1)C | C8H10 | 1,4-xylene | URLKBWYHVLBVBO-UHFFFAOYSA-N | CC1=CC=C(C=C1)C | CC1=CC=C(C=C1)C | TRUE | TRUE | keep |  | 47 | 288.15 | 473.15 | 185 | C;H |  | FALSE | FALSE |  | 7809 | existing_pubchem_cid | existing | 411.4389 | 4 | 411.15 | 411.4833 | 280.9 °F ; 138.3 °C ; 138 °C ; 281 °F | ok
D:\PyProjects\extend\real data\NIST\ThermoML.v2020-09-30\10.1016\j.jct.2015.11.027.xml | 10.1016/j.jct.2015.11.027 | Viscosity measurements of ortho-xylene, meta-xylene, para-xylene and ethylbenzene | 2016 | J. Chem. Thermodyn. | 3 | 1 | 1,4-dimethylbenzene |  | C8H10 | 待定 | 1,4-dimethylbenzene | C8H10 |  | 待定 | URLKBWYHVLBVBO-UHFFFAOYSA-N | InChI=1S/C8H10/c1-7-3-5-8(2)6-4-7/h3-6H,1-2H3 | 312.76 |  | 312.76 |  | 100 |  | 100 |  | Viscosity, Pa*s | Pa*s | Liquid | Vibrating wire viscometry | 0.000515 | 1.19e-05 | TRUE | 0.000515 | 0.515 | 0.515 | 0.00515 | [55 empty] | C,H | kept | Liquid | inchikey:URLKBWYHVLBVBO-UHFFFAOYSA-N | -7.5713 | ok | inchikey | URLKBWYHVLBVBO-UHFFFAOYSA-N | 7809 |  |  | CC1=CC=C(C=C1)C | C8H10 | 1,4-xylene | URLKBWYHVLBVBO-UHFFFAOYSA-N | CC1=CC=C(C=C1)C | CC1=CC=C(C=C1)C | TRUE | TRUE | keep |  | 47 | 288.15 | 473.15 | 185 | C;H |  | FALSE | FALSE |  | 7809 | existing_pubchem_cid | existing | 411.4389 | 4 | 411.15 | 411.4833 | 280.9 °F ; 138.3 °C ; 138 °C ; 281 °F | ok
D:\PyProjects\extend\real data\NIST\ThermoML.v2020-09-30\10.1016\j.jct.2015.11.027.xml | 10.1016/j.jct.2015.11.027 | Viscosity measurements of ortho-xylene, meta-xylene, para-xylene and ethylbenzene | 2016 | J. Chem. Thermodyn. | 3 | 1 | 1,4-dimethylbenzene |  | C8H10 | 待定 | 1,4-dimethylbenzene | C8H10 |  | 待定 | URLKBWYHVLBVBO-UHFFFAOYSA-N | InChI=1S/C8H10/c1-7-3-5-8(2)6-4-7/h3-6H,1-2H3 | 312.77 |  | 312.77 |  | 5000 |  | 5000 |  | Viscosity, Pa*s | Pa*s | Liquid | Vibrating wire viscometry | 0.0005356 | 1.23e-05 | TRUE | 0.0005356 | 0.5356 | 0.5356 | 0.005356 | [55 empty] | C,H | kept | Liquid | inchikey:URLKBWYHVLBVBO-UHFFFAOYSA-N | -7.5321 | ok | inchikey | URLKBWYHVLBVBO-UHFFFAOYSA-N | 7809 |  |  | CC1=CC=C(C=C1)C | C8H10 | 1,4-xylene | URLKBWYHVLBVBO-UHFFFAOYSA-N | CC1=CC=C(C=C1)C | CC1=CC=C(C=C1)C | TRUE | TRUE | keep |  | 47 | 288.15 | 473.15 | 185 | C;H |  | FALSE | FALSE |  | 7809 | existing_pubchem_cid | existing | 411.4389 | 4 | 411.15 | 411.4833 | 280.9 °F ; 138.3 °C ; 138 °C ; 281 °F | ok
D:\PyProjects\extend\real data\NIST\ThermoML.v2020-09-30\10.1021\je800635g.xml | 10.1021/je800635g | Viscosities of p-Xylene, Acetic Acid, and p-Xylene + Acetic Acid at (313.15 to 473.15) K and (0.10 to 3.20) MPa: Determined by the Rolling-Ball Method | 2008 | J. Chem. Eng. Data | 4 | 1 | 1,4-dimethylbenzene |  | C8H10 | 待定 | 1,4-dimethylbenzene | C8H10 |  | 待定 | URLKBWYHVLBVBO-UHFFFAOYSA-N | InChI=1S/C8H10/c1-7-3-5-8(2)6-4-7/h3-6H,1-2H3 | 313.15 |  | 313.15 |  | 100 |  | 100 |  | Viscosity, Pa*s | Pa*s | Liquid | Falling or rolling sphere viscometry | 0.000499 | 5e-06 | TRUE | 0.000499 | 0.499 | 0.499 | 0.00499 | [55 empty] | C,H | kept | Liquid | inchikey:URLKBWYHVLBVBO-UHFFFAOYSA-N | -7.6029 | ok | inchikey | URLKBWYHVLBVBO-UHFFFAOYSA-N | 7809 |  |  | CC1=CC=C(C=C1)C | C8H10 | 1,4-xylene | URLKBWYHVLBVBO-UHFFFAOYSA-N | CC1=CC=C(C=C1)C | CC1=CC=C(C=C1)C | TRUE | TRUE | keep |  | 47 | 288.15 | 473.15 | 185 | C;H |  | FALSE | FALSE |  | 7809 | existing_pubchem_cid | existing | 411.4389 | 4 | 411.15 | 411.4833 | 280.9 °F ; 138.3 °C ; 138 °C ; 281 °F | ok
D:\PyProjects\extend\real data\NIST\ThermoML.v2020-09-30\10.1021\je900194v.xml | 10.1021/je900194v | Densities and Viscosities of Binary Mixtures of Methyl 4-Chlorobutyrate with Aromatic Hydrocarbons at T ) (298.15 to 318.15) K | 2009 | J. Chem. Eng. Data | 9 | 1 | 1,4-dimethylbenzene |  | C8H10 | 待定 | 1,4-dimethylbenzene | C8H10 |  | 待定 | URLKBWYHVLBVBO-UHFFFAOYSA-N | InChI=1S/C8H10/c1-7-3-5-8(2)6-4-7/h3-6H,1-2H3 | 318.15 |  | 318.15 | [5 empty] | Viscosity, Pa*s | Pa*s | Liquid | Capillary tube (Ostwald; Ubbelohde) method | 0.000484 | 7e-06 | TRUE | 0.000484 | 0.484 | 0.484 | 0.00484 | [55 empty] | C,H | kept | Liquid | inchikey:URLKBWYHVLBVBO-UHFFFAOYSA-N | -7.6334 | ok | inchikey | URLKBWYHVLBVBO-UHFFFAOYSA-N | 7809 |  |  | CC1=CC=C(C=C1)C | C8H10 | 1,4-xylene | URLKBWYHVLBVBO-UHFFFAOYSA-N | CC1=CC=C(C=C1)C | CC1=CC=C(C=C1)C | TRUE | TRUE | keep |  | 47 | 288.15 | 473.15 | 185 | C;H |  | FALSE | FALSE |  | 7809 | existing_pubchem_cid | existing | 411.4389 | 4 | 411.15 | 411.4833 | 280.9 °F ; 138.3 °C ; 138 °C ; 281 °F | ok
D:\PyProjects\extend\real data\NIST\ThermoML.v2020-09-30\10.1016\j.jct.2015.11.027.xml | 10.1016/j.jct.2015.11.027 | Viscosity measurements of ortho-xylene, meta-xylene, para-xylene and ethylbenzene | 2016 | J. Chem. Thermodyn. | 3 | 1 | 1,4-dimethylbenzene |  | C8H10 | 待定 | 1,4-dimethylbenzene | C8H10 |  | 待定 | URLKBWYHVLBVBO-UHFFFAOYSA-N | InChI=1S/C8H10/c1-7-3-5-8(2)6-4-7/h3-6H,1-2H3 | 322.62 |  | 322.62 |  | 100 |  | 100 |  | Viscosity, Pa*s | Pa*s | Liquid | Vibrating wire viscometry | 0.0004653 | 1.09e-05 | TRUE | 0.0004653 | 0.4653 | 0.4653 | 0.004653 | [55 empty] | C,H | kept | Liquid | inchikey:URLKBWYHVLBVBO-UHFFFAOYSA-N | -7.6728 | ok | inchikey | URLKBWYHVLBVBO-UHFFFAOYSA-N | 7809 |  |  | CC1=CC=C(C=C1)C | C8H10 | 1,4-xylene | URLKBWYHVLBVBO-UHFFFAOYSA-N | CC1=CC=C(C=C1)C | CC1=CC=C(C=C1)C | TRUE | TRUE | keep |  | 47 | 288.15 | 473.15 | 185 | C;H |  | FALSE | FALSE |  | 7809 | existing_pubchem_cid | existing | 411.4389 | 4 | 411.15 | 411.4833 | 280.9 °F ; 138.3 °C ; 138 °C ; 281 °F | ok
D:\PyProjects\extend\real data\NIST\ThermoML.v2020-09-30\10.1016\j.jct.2015.11.027.xml | 10.1016/j.jct.2015.11.027 | Viscosity measurements of ortho-xylene, meta-xylene, para-xylene and ethylbenzene | 2016 | J. Chem. Thermodyn. | 3 | 1 | 1,4-dimethylbenzene |  | C8H10 | 待定 | 1,4-dimethylbenzene | C8H10 |  | 待定 | URLKBWYHVLBVBO-UHFFFAOYSA-N | InChI=1S/C8H10/c1-7-3-5-8(2)6-4-7/h3-6H,1-2H3 | 322.63 |  | 322.63 |  | 1000 |  | 1000 |  | Viscosity, Pa*s | Pa*s | Liquid | Vibrating wire viscometry | 0.0004689 | 1.1e-05 | TRUE | 0.0004689 | 0.4689 | 0.4689 | 0.004689 | [55 empty] | C,H | kept | Liquid | inchikey:URLKBWYHVLBVBO-UHFFFAOYSA-N | -7.6651 | ok | inchikey | URLKBWYHVLBVBO-UHFFFAOYSA-N | 7809 |  |  | CC1=CC=C(C=C1)C | C8H10 | 1,4-xylene | URLKBWYHVLBVBO-UHFFFAOYSA-N | CC1=CC=C(C=C1)C | CC1=CC=C(C=C1)C | TRUE | TRUE | keep |  | 47 | 288.15 | 473.15 | 185 | C;H |  | FALSE | FALSE |  | 7809 | existing_pubchem_cid | existing | 411.4389 | 4 | 411.15 | 411.4833 | 280.9 °F ; 138.3 °C ; 138 °C ; 281 °F | ok
D:\PyProjects\extend\real data\NIST\ThermoML.v2020-09-30\10.1016\j.jct.2015.11.027.xml | 10.1016/j.jct.2015.11.027 | Viscosity measurements of ortho-xylene, meta-xylene, para-xylene and ethylbenzene | 2016 | J. Chem. Thermodyn. | 3 | 1 | 1,4-dimethylbenzene |  | C8H10 | 待定 | 1,4-dimethylbenzene | C8H10 |  | 待定 | URLKBWYHVLBVBO-UHFFFAOYSA-N | InChI=1S/C8H10/c1-7-3-5-8(2)6-4-7/h3-6H,1-2H3 | 322.64 |  | 322.64 |  | 5000 |  | 5000 |  | Viscosity, Pa*s | Pa*s | Liquid | Vibrating wire viscometry | 0.0004833 | 1.13e-05 | TRUE | 0.0004833 | 0.4833 | 0.4833 | 0.004833 | [55 empty] | C,H | kept | Liquid | inchikey:URLKBWYHVLBVBO-UHFFFAOYSA-N | -7.6349 | ok | inchikey | URLKBWYHVLBVBO-UHFFFAOYSA-N | 7809 |  |  | CC1=CC=C(C=C1)C | C8H10 | 1,4-xylene | URLKBWYHVLBVBO-UHFFFAOYSA-N | CC1=CC=C(C=C1)C | CC1=CC=C(C=C1)C | TRUE | TRUE | keep |  | 47 | 288.15 | 473.15 | 185 | C;H |  | FALSE | FALSE |  | 7809 | existing_pubchem_cid | existing | 411.4389 | 4 | 411.15 | 411.4833 | 280.9 °F ; 138.3 °C ; 138 °C ; 281 °F | ok
D:\PyProjects\extend\real data\NIST\ThermoML.v2020-09-30\10.1016\j.jct.2015.11.027.xml | 10.1016/j.jct.2015.11.027 | Viscosity measurements of ortho-xylene, meta-xylene, para-xylene and ethylbenzene | 2016 | J. Chem. Thermodyn. | 3 | 1 | 1,4-dimethylbenzene |  | C8H10 | 待定 | 1,4-dimethylbenzene | C8H10 |  | 待定 | URLKBWYHVLBVBO-UHFFFAOYSA-N | InChI=1S/C8H10/c1-7-3-5-8(2)6-4-7/h3-6H,1-2H3 | 322.65 |  | 322.65 |  | 30000 |  | 30000 |  | Viscosity, Pa*s | Pa*s | Liquid | Vibrating wire viscometry | 0.0005861 | 1.33e-05 | TRUE | 0.0005861 | 0.5861 | 0.5861 | 0.005861 | [55 empty] | C,H | kept | Liquid | inchikey:URLKBWYHVLBVBO-UHFFFAOYSA-N | -7.442 | ok | inchikey | URLKBWYHVLBVBO-UHFFFAOYSA-N | 7809 |  |  | CC1=CC=C(C=C1)C | C8H10 | 1,4-xylene | URLKBWYHVLBVBO-UHFFFAOYSA-N | CC1=CC=C(C=C1)C | CC1=CC=C(C=C1)C | TRUE | TRUE | keep |  | 47 | 288.15 | 473.15 | 185 | C;H |  | FALSE | FALSE |  | 7809 | existing_pubchem_cid | existing | 411.4389 | 4 | 411.15 | 411.4833 | 280.9 °F ; 138.3 °C ; 138 °C ; 281 °F | ok
D:\PyProjects\extend\real data\NIST\ThermoML.v2020-09-30\10.1021\je7006549.xml | 10.1021/je7006549 | Densities and Viscosities of Binary Mixtures of Vitamin K3 with Benzene, Toluene, Ethylbenzene, o-Xylene, m-Xylene, and p-Xylene from (303.15 to 333.15) K | 2008 | J. Chem. Eng. Data | 9 | 1 | 1,4-dimethylbenzene |  | C8H10 | 待定 | 1,4-dimethylbenzene | C8H10 |  | 待定 | URLKBWYHVLBVBO-UHFFFAOYSA-N | InChI=1S/C8H10/c1-7-3-5-8(2)6-4-7/h3-6H,1-2H3 | 323.15 |  | 323.15 | [5 empty] | Viscosity, Pa*s | Pa*s | Liquid | CAPTUB::UFactor:2 | 0.0004595 | 8.5e-06 | TRUE | 0.0004595 | 0.4595 | 0.4595 | 0.004595 | [55 empty] | C,H | kept | Liquid | inchikey:URLKBWYHVLBVBO-UHFFFAOYSA-N | -7.6854 | ok | inchikey | URLKBWYHVLBVBO-UHFFFAOYSA-N | 7809 |  |  | CC1=CC=C(C=C1)C | C8H10 | 1,4-xylene | URLKBWYHVLBVBO-UHFFFAOYSA-N | CC1=CC=C(C=C1)C | CC1=CC=C(C=C1)C | TRUE | TRUE | keep |  | 47 | 288.15 | 473.15 | 185 | C;H |  | FALSE | FALSE |  | 7809 | existing_pubchem_cid | existing | 411.4389 | 4 | 411.15 | 411.4833 | 280.9 °F ; 138.3 °C ; 138 °C ; 281 °F | ok
D:\PyProjects\extend\real data\NIST\ThermoML.v2020-09-30\10.1021\je7006549.xml | 10.1021/je7006549 | Densities and Viscosities of Binary Mixtures of Vitamin K3 with Benzene, Toluene, Ethylbenzene, o-Xylene, m-Xylene, and p-Xylene from (303.15 to 333.15) K | 2008 | J. Chem. Eng. Data | 9 | 1 | 1,4-dimethylbenzene |  | C8H10 | 待定 | 1,4-dimethylbenzene | C8H10 |  | 待定 | URLKBWYHVLBVBO-UHFFFAOYSA-N | InChI=1S/C8H10/c1-7-3-5-8(2)6-4-7/h3-6H,1-2H3 | 328.15 |  | 328.15 | [5 empty] | Viscosity, Pa*s | Pa*s | Liquid | CAPTUB::UFactor:2 | 0.0004439 | 8.4e-06 | TRUE | 0.0004439 | 0.4439 | 0.4439 | 0.004439 | [55 empty] | C,H | kept | Liquid | inchikey:URLKBWYHVLBVBO-UHFFFAOYSA-N | -7.7199 | ok | inchikey | URLKBWYHVLBVBO-UHFFFAOYSA-N | 7809 |  |  | CC1=CC=C(C=C1)C | C8H10 | 1,4-xylene | URLKBWYHVLBVBO-UHFFFAOYSA-N | CC1=CC=C(C=C1)C | CC1=CC=C(C=C1)C | TRUE | TRUE | keep |  | 47 | 288.15 | 473.15 | 185 | C;H |  | FALSE | FALSE |  | 7809 | existing_pubchem_cid | existing | 411.4389 | 4 | 411.15 | 411.4833 | 280.9 °F ; 138.3 °C ; 138 °C ; 281 °F | ok
D:\PyProjects\extend\real data\NIST\ThermoML.v2020-09-30\10.1016\j.jct.2015.11.027.xml | 10.1016/j.jct.2015.11.027 | Viscosity measurements of ortho-xylene, meta-xylene, para-xylene and ethylbenzene | 2016 | J. Chem. Thermodyn. | 3 | 1 | 1,4-dimethylbenzene |  | C8H10 | 待定 | 1,4-dimethylbenzene | C8H10 |  | 待定 | URLKBWYHVLBVBO-UHFFFAOYSA-N | InChI=1S/C8H10/c1-7-3-5-8(2)6-4-7/h3-6H,1-2H3 | 332.57 |  | 332.57 |  | 30000 |  | 30000 |  | Viscosity, Pa*s | Pa*s | Liquid | Vibrating wire viscometry | 0.0005304 | 1.22e-05 | TRUE | 0.0005304 | 0.5304 | 0.5304 | 0.005304 | [55 empty] | C,H | kept | Liquid | inchikey:URLKBWYHVLBVBO-UHFFFAOYSA-N | -7.5419 | ok | inchikey | URLKBWYHVLBVBO-UHFFFAOYSA-N | 7809 |  |  | CC1=CC=C(C=C1)C | C8H10 | 1,4-xylene | URLKBWYHVLBVBO-UHFFFAOYSA-N | CC1=CC=C(C=C1)C | CC1=CC=C(C=C1)C | TRUE | TRUE | keep |  | 47 | 288.15 | 473.15 | 185 | C;H |  | FALSE | FALSE |  | 7809 | existing_pubchem_cid | existing | 411.4389 | 4 | 411.15 | 411.4833 | 280.9 °F ; 138.3 °C ; 138 °C ; 281 °F | ok
D:\PyProjects\extend\real data\NIST\ThermoML.v2020-09-30\10.1016\j.jct.2015.11.027.xml | 10.1016/j.jct.2015.11.027 | Viscosity measurements of ortho-xylene, meta-xylene, para-xylene and ethylbenzene | 2016 | J. Chem. Thermodyn. | 3 | 1 | 1,4-dimethylbenzene |  | C8H10 | 待定 | 1,4-dimethylbenzene | C8H10 |  | 待定 | URLKBWYHVLBVBO-UHFFFAOYSA-N | InChI=1S/C8H10/c1-7-3-5-8(2)6-4-7/h3-6H,1-2H3 | 332.58 |  | 332.58 |  | 100 |  | 100 |  | Viscosity, Pa*s | Pa*s | Liquid | Vibrating wire viscometry | 0.0004206 | 1e-05 | TRUE | 0.0004206 | 0.4206 | 0.4206 | 0.004206 | [55 empty] | C,H | kept | Liquid | inchikey:URLKBWYHVLBVBO-UHFFFAOYSA-N | -7.7738 | ok | inchikey | URLKBWYHVLBVBO-UHFFFAOYSA-N | 7809 |  |  | CC1=CC=C(C=C1)C | C8H10 | 1,4-xylene | URLKBWYHVLBVBO-UHFFFAOYSA-N | CC1=CC=C(C=C1)C | CC1=CC=C(C=C1)C | TRUE | TRUE | keep |  | 47 | 288.15 | 473.15 | 185 | C;H |  | FALSE | FALSE |  | 7809 | existing_pubchem_cid | existing | 411.4389 | 4 | 411.15 | 411.4833 | 280.9 °F ; 138.3 °C ; 138 °C ; 281 °F | ok
D:\PyProjects\extend\real data\NIST\ThermoML.v2020-09-30\10.1021\je800635g.xml | 10.1021/je800635g | Viscosities of p-Xylene, Acetic Acid, and p-Xylene + Acetic Acid at (313.15 to 473.15) K and (0.10 to 3.20) MPa: Determined by the Rolling-Ball Method | 2008 | J. Chem. Eng. Data | 4 | 1 | 1,4-dimethylbenzene |  | C8H10 | 待定 | 1,4-dimethylbenzene | C8H10 |  | 待定 | URLKBWYHVLBVBO-UHFFFAOYSA-N | InChI=1S/C8H10/c1-7-3-5-8(2)6-4-7/h3-6H,1-2H3 | 333.15 |  | 333.15 |  | 100 |  | 100 |  | Viscosity, Pa*s | Pa*s | Liquid | Falling or rolling sphere viscometry | 0.000409 | 4e-06 | TRUE | 0.000409 | 0.409 | 0.409 | 0.00409 | [55 empty] | C,H | kept | Liquid | inchikey:URLKBWYHVLBVBO-UHFFFAOYSA-N | -7.8018 | ok | inchikey | URLKBWYHVLBVBO-UHFFFAOYSA-N | 7809 |  |  | CC1=CC=C(C=C1)C | C8H10 | 1,4-xylene | URLKBWYHVLBVBO-UHFFFAOYSA-N | CC1=CC=C(C=C1)C | CC1=CC=C(C=C1)C | TRUE | TRUE | keep |  | 47 | 288.15 | 473.15 | 185 | C;H |  | FALSE | FALSE |  | 7809 | existing_pubchem_cid | existing | 411.4389 | 4 | 411.15 | 411.4833 | 280.9 °F ; 138.3 °C ; 138 °C ; 281 °F | ok
D:\PyProjects\extend\real data\NIST\ThermoML.v2020-09-30\10.1016\j.jct.2015.11.027.xml | 10.1016/j.jct.2015.11.027 | Viscosity measurements of ortho-xylene, meta-xylene, para-xylene and ethylbenzene | 2016 | J. Chem. Thermodyn. | 3 | 1 | 1,4-dimethylbenzene |  | C8H10 | 待定 | 1,4-dimethylbenzene | C8H10 |  | 待定 | URLKBWYHVLBVBO-UHFFFAOYSA-N | InChI=1S/C8H10/c1-7-3-5-8(2)6-4-7/h3-6H,1-2H3 | 342.27 |  | 342.27 |  | 100 |  | 100 |  | Viscosity, Pa*s | Pa*s | Liquid | Vibrating wire viscometry | 0.0003815 | 9.3e-06 | TRUE | 0.0003815 | 0.3815 | 0.3815 | 0.003815 | [55 empty] | C,H | kept | Liquid | inchikey:URLKBWYHVLBVBO-UHFFFAOYSA-N | -7.8714 | ok | inchikey | URLKBWYHVLBVBO-UHFFFAOYSA-N | 7809 |  |  | CC1=CC=C(C=C1)C | C8H10 | 1,4-xylene | URLKBWYHVLBVBO-UHFFFAOYSA-N | CC1=CC=C(C=C1)C | CC1=CC=C(C=C1)C | TRUE | TRUE | keep |  | 47 | 288.15 | 473.15 | 185 | C;H |  | FALSE | FALSE |  | 7809 | existing_pubchem_cid | existing | 411.4389 | 4 | 411.15 | 411.4833 | 280.9 °F ; 138.3 °C ; 138 °C ; 281 °F | ok
D:\PyProjects\extend\real data\NIST\ThermoML.v2020-09-30\10.1016\j.jct.2015.11.027.xml | 10.1016/j.jct.2015.11.027 | Viscosity measurements of ortho-xylene, meta-xylene, para-xylene and ethylbenzene | 2016 | J. Chem. Thermodyn. | 3 | 1 | 1,4-dimethylbenzene |  | C8H10 | 待定 | 1,4-dimethylbenzene | C8H10 |  | 待定 | URLKBWYHVLBVBO-UHFFFAOYSA-N | InChI=1S/C8H10/c1-7-3-5-8(2)6-4-7/h3-6H,1-2H3 | 342.28 |  | 342.28 |  | 5000 |  | 5000 |  | Viscosity, Pa*s | Pa*s | Liquid | Vibrating wire viscometry | 0.0003977 | 9.6e-06 | TRUE | 0.0003977 | 0.3977 | 0.3977 | 0.003977 | [55 empty] | C,H | kept | Liquid | inchikey:URLKBWYHVLBVBO-UHFFFAOYSA-N | -7.8298 | ok | inchikey | URLKBWYHVLBVBO-UHFFFAOYSA-N | 7809 |  |  | CC1=CC=C(C=C1)C | C8H10 | 1,4-xylene | URLKBWYHVLBVBO-UHFFFAOYSA-N | CC1=CC=C(C=C1)C | CC1=CC=C(C=C1)C | TRUE | TRUE | keep |  | 47 | 288.15 | 473.15 | 185 | C;H |  | FALSE | FALSE |  | 7809 | existing_pubchem_cid | existing | 411.4389 | 4 | 411.15 | 411.4833 | 280.9 °F ; 138.3 °C ; 138 °C ; 281 °F | ok
D:\PyProjects\extend\real data\NIST\ThermoML.v2020-09-30\10.1016\j.jct.2015.11.027.xml | 10.1016/j.jct.2015.11.027 | Viscosity measurements of ortho-xylene, meta-xylene, para-xylene and ethylbenzene | 2016 | J. Chem. Thermodyn. | 3 | 1 | 1,4-dimethylbenzene |  | C8H10 | 待定 | 1,4-dimethylbenzene | C8H10 |  | 待定 | URLKBWYHVLBVBO-UHFFFAOYSA-N | InChI=1S/C8H10/c1-7-3-5-8(2)6-4-7/h3-6H,1-2H3 | 342.29 |  | 342.29 |  | 15000 |  | 15000 |  | Viscosity, Pa*s | Pa*s | Liquid | Vibrating wire viscometry | 0.0004314 | 1.02e-05 | TRUE | 0.0004314 | 0.4314 | 0.4314 | 0.004314 | [55 empty] | C,H | kept | Liquid | inchikey:URLKBWYHVLBVBO-UHFFFAOYSA-N | -7.7485 | ok | inchikey | URLKBWYHVLBVBO-UHFFFAOYSA-N | 7809 |  |  | CC1=CC=C(C=C1)C | C8H10 | 1,4-xylene | URLKBWYHVLBVBO-UHFFFAOYSA-N | CC1=CC=C(C=C1)C | CC1=CC=C(C=C1)C | TRUE | TRUE | keep |  | 47 | 288.15 | 473.15 | 185 | C;H |  | FALSE | FALSE |  | 7809 | existing_pubchem_cid | existing | 411.4389 | 4 | 411.15 | 411.4833 | 280.9 °F ; 138.3 °C ; 138 °C ; 281 °F | ok
D:\PyProjects\extend\real data\NIST\ThermoML.v2020-09-30\10.1021\je049776w.xml | 10.1021/je049776w | Thermodynamic Properties of Binary Mixtures of p-Xylene with Cyclohexane, Heptane, Octane, and N-Methyl-2-pyrrolidone at Several Temperatures | 2004 | J. Chem. Eng. Data | 1 | 1 | 1,4-dimethylbenzene |  | C8H10 | 待定 | 1,4-dimethylbenzene | C8H10 |  | 待定 | URLKBWYHVLBVBO-UHFFFAOYSA-N | InChI=1S/C8H10/c1-7-3-5-8(2)6-4-7/h3-6H,1-2H3 | 343.15 |  | 343.15 | [5 empty] | Viscosity, Pa*s | Pa*s | Liquid | CAPTUB:UFactor:4 | 0.0003783 | 1.2e-05 | TRUE | 0.0003783 | 0.3783 | 0.3783 | 0.003783 | [55 empty] | C,H | kept | Liquid | inchikey:URLKBWYHVLBVBO-UHFFFAOYSA-N | -7.8798 | ok | inchikey | URLKBWYHVLBVBO-UHFFFAOYSA-N | 7809 |  |  | CC1=CC=C(C=C1)C | C8H10 | 1,4-xylene | URLKBWYHVLBVBO-UHFFFAOYSA-N | CC1=CC=C(C=C1)C | CC1=CC=C(C=C1)C | TRUE | TRUE | keep |  | 47 | 288.15 | 473.15 | 185 | C;H |  | FALSE | FALSE |  | 7809 | existing_pubchem_cid | existing | 411.4389 | 4 | 411.15 | 411.4833 | 280.9 °F ; 138.3 °C ; 138 °C ; 281 °F | ok
D:\PyProjects\extend\real data\NIST\ThermoML.v2020-09-30\10.1016\j.jct.2015.11.027.xml | 10.1016/j.jct.2015.11.027 | Viscosity measurements of ortho-xylene, meta-xylene, para-xylene and ethylbenzene | 2016 | J. Chem. Thermodyn. | 3 | 1 | 1,4-dimethylbenzene |  | C8H10 | 待定 | 1,4-dimethylbenzene | C8H10 |  | 待定 | URLKBWYHVLBVBO-UHFFFAOYSA-N | InChI=1S/C8H10/c1-7-3-5-8(2)6-4-7/h3-6H,1-2H3 | 352.2 |  | 352.2 |  | 5000 |  | 5000 |  | Viscosity, Pa*s | Pa*s | Liquid | Vibrating wire viscometry | 0.0003634 | 8.9e-06 | TRUE | 0.0003634 | 0.3634 | 0.3634 | 0.003634 | [55 empty] | C,H | kept | Liquid | inchikey:URLKBWYHVLBVBO-UHFFFAOYSA-N | -7.92 | ok | inchikey | URLKBWYHVLBVBO-UHFFFAOYSA-N | 7809 |  |  | CC1=CC=C(C=C1)C | C8H10 | 1,4-xylene | URLKBWYHVLBVBO-UHFFFAOYSA-N | CC1=CC=C(C=C1)C | CC1=CC=C(C=C1)C | TRUE | TRUE | keep |  | 47 | 288.15 | 473.15 | 185 | C;H |  | FALSE | FALSE |  | 7809 | existing_pubchem_cid | existing | 411.4389 | 4 | 411.15 | 411.4833 | 280.9 °F ; 138.3 °C ; 138 °C ; 281 °F | ok
D:\PyProjects\extend\real data\NIST\ThermoML.v2020-09-30\10.1016\j.jct.2015.11.027.xml | 10.1016/j.jct.2015.11.027 | Viscosity measurements of ortho-xylene, meta-xylene, para-xylene and ethylbenzene | 2016 | J. Chem. Thermodyn. | 3 | 1 | 1,4-dimethylbenzene |  | C8H10 | 待定 | 1,4-dimethylbenzene | C8H10 |  | 待定 | URLKBWYHVLBVBO-UHFFFAOYSA-N | InChI=1S/C8H10/c1-7-3-5-8(2)6-4-7/h3-6H,1-2H3 | 352.21 |  | 352.21 |  | 100 |  | 100 |  | Viscosity, Pa*s | Pa*s | Liquid | Vibrating wire viscometry | 0.0003483 | 8.6e-06 | TRUE | 0.0003483 | 0.3483 | 0.3483 | 0.003483 | [55 empty] | C,H | kept | Liquid | inchikey:URLKBWYHVLBVBO-UHFFFAOYSA-N | -7.9624 | ok | inchikey | URLKBWYHVLBVBO-UHFFFAOYSA-N | 7809 |  |  | CC1=CC=C(C=C1)C | C8H10 | 1,4-xylene | URLKBWYHVLBVBO-UHFFFAOYSA-N | CC1=CC=C(C=C1)C | CC1=CC=C(C=C1)C | TRUE | TRUE | keep |  | 47 | 288.15 | 473.15 | 185 | C;H |  | FALSE | FALSE |  | 7809 | existing_pubchem_cid | existing | 411.4389 | 4 | 411.15 | 411.4833 | 280.9 °F ; 138.3 °C ; 138 °C ; 281 °F | ok
D:\PyProjects\extend\real data\NIST\ThermoML.v2020-09-30\10.1021\je800635g.xml | 10.1021/je800635g | Viscosities of p-Xylene, Acetic Acid, and p-Xylene + Acetic Acid at (313.15 to 473.15) K and (0.10 to 3.20) MPa: Determined by the Rolling-Ball Method | 2008 | J. Chem. Eng. Data | 4 | 1 | 1,4-dimethylbenzene |  | C8H10 | 待定 | 1,4-dimethylbenzene | C8H10 |  | 待定 | URLKBWYHVLBVBO-UHFFFAOYSA-N | InChI=1S/C8H10/c1-7-3-5-8(2)6-4-7/h3-6H,1-2H3 | 353.15 |  | 353.15 |  | 100 |  | 100 |  | Viscosity, Pa*s | Pa*s | Liquid | Falling or rolling sphere viscometry | 0.00034 | 4e-06 | TRUE | 0.00034 | 0.34 | 0.34 | 0.0034 | [55 empty] | C,H | kept | Liquid | inchikey:URLKBWYHVLBVBO-UHFFFAOYSA-N | -7.9866 | ok | inchikey | URLKBWYHVLBVBO-UHFFFAOYSA-N | 7809 |  |  | CC1=CC=C(C=C1)C | C8H10 | 1,4-xylene | URLKBWYHVLBVBO-UHFFFAOYSA-N | CC1=CC=C(C=C1)C | CC1=CC=C(C=C1)C | TRUE | TRUE | keep |  | 47 | 288.15 | 473.15 | 185 | C;H |  | FALSE | FALSE |  | 7809 | existing_pubchem_cid | existing | 411.4389 | 4 | 411.15 | 411.4833 | 280.9 °F ; 138.3 °C ; 138 °C ; 281 °F | ok
D:\PyProjects\extend\real data\NIST\ThermoML.v2020-09-30\10.1016\j.jct.2015.11.027.xml | 10.1016/j.jct.2015.11.027 | Viscosity measurements of ortho-xylene, meta-xylene, para-xylene and ethylbenzene | 2016 | J. Chem. Thermodyn. | 3 | 1 | 1,4-dimethylbenzene |  | C8H10 | 待定 | 1,4-dimethylbenzene | C8H10 |  | 待定 | URLKBWYHVLBVBO-UHFFFAOYSA-N | InChI=1S/C8H10/c1-7-3-5-8(2)6-4-7/h3-6H,1-2H3 | 362.73 |  | 362.73 |  | 100 |  | 100 |  | Viscosity, Pa*s | Pa*s | Liquid | Vibrating wire viscometry | 0.0003194 | 8.1e-06 | TRUE | 0.0003194 | 0.3194 | 0.3194 | 0.003194 | [55 empty] | C,H | kept | Liquid | inchikey:URLKBWYHVLBVBO-UHFFFAOYSA-N | -8.0491 | ok | inchikey | URLKBWYHVLBVBO-UHFFFAOYSA-N | 7809 |  |  | CC1=CC=C(C=C1)C | C8H10 | 1,4-xylene | URLKBWYHVLBVBO-UHFFFAOYSA-N | CC1=CC=C(C=C1)C | CC1=CC=C(C=C1)C | TRUE | TRUE | keep |  | 47 | 288.15 | 473.15 | 185 | C;H |  | FALSE | FALSE |  | 7809 | existing_pubchem_cid | existing | 411.4389 | 4 | 411.15 | 411.4833 | 280.9 °F ; 138.3 °C ; 138 °C ; 281 °F | ok
D:\PyProjects\extend\real data\NIST\ThermoML.v2020-09-30\10.1016\j.jct.2015.11.027.xml | 10.1016/j.jct.2015.11.027 | Viscosity measurements of ortho-xylene, meta-xylene, para-xylene and ethylbenzene | 2016 | J. Chem. Thermodyn. | 3 | 1 | 1,4-dimethylbenzene |  | C8H10 | 待定 | 1,4-dimethylbenzene | C8H10 |  | 待定 | URLKBWYHVLBVBO-UHFFFAOYSA-N | InChI=1S/C8H10/c1-7-3-5-8(2)6-4-7/h3-6H,1-2H3 | 362.74 |  | 362.74 |  | 1000 |  | 1000 |  | Viscosity, Pa*s | Pa*s | Liquid | Vibrating wire viscometry | 0.0003217 | 8.1e-06 | TRUE | 0.0003217 | 0.3217 | 0.3217 | 0.003217 | [55 empty] | C,H | kept | Liquid | inchikey:URLKBWYHVLBVBO-UHFFFAOYSA-N | -8.0419 | ok | inchikey | URLKBWYHVLBVBO-UHFFFAOYSA-N | 7809 |  |  | CC1=CC=C(C=C1)C | C8H10 | 1,4-xylene | URLKBWYHVLBVBO-UHFFFAOYSA-N | CC1=CC=C(C=C1)C | CC1=CC=C(C=C1)C | TRUE | TRUE | keep |  | 47 | 288.15 | 473.15 | 185 | C;H |  | FALSE | FALSE |  | 7809 | existing_pubchem_cid | existing | 411.4389 | 4 | 411.15 | 411.4833 | 280.9 °F ; 138.3 °C ; 138 °C ; 281 °F | ok
D:\PyProjects\extend\real data\NIST\ThermoML.v2020-09-30\10.1016\j.jct.2015.11.027.xml | 10.1016/j.jct.2015.11.027 | Viscosity measurements of ortho-xylene, meta-xylene, para-xylene and ethylbenzene | 2016 | J. Chem. Thermodyn. | 3 | 1 | 1,4-dimethylbenzene |  | C8H10 | 待定 | 1,4-dimethylbenzene | C8H10 |  | 待定 | URLKBWYHVLBVBO-UHFFFAOYSA-N | InChI=1S/C8H10/c1-7-3-5-8(2)6-4-7/h3-6H,1-2H3 | 362.75 |  | 362.75 |  | 5000 |  | 5000 |  | Viscosity, Pa*s | Pa*s | Liquid | Vibrating wire viscometry | 0.0003331 | 8.3e-06 | TRUE | 0.0003331 | 0.3331 | 0.3331 | 0.003331 | [55 empty] | C,H | kept | Liquid | inchikey:URLKBWYHVLBVBO-UHFFFAOYSA-N | -8.0071 | ok | inchikey | URLKBWYHVLBVBO-UHFFFAOYSA-N | 7809 |  |  | CC1=CC=C(C=C1)C | C8H10 | 1,4-xylene | URLKBWYHVLBVBO-UHFFFAOYSA-N | CC1=CC=C(C=C1)C | CC1=CC=C(C=C1)C | TRUE | TRUE | keep |  | 47 | 288.15 | 473.15 | 185 | C;H |  | FALSE | FALSE |  | 7809 | existing_pubchem_cid | existing | 411.4389 | 4 | 411.15 | 411.4833 | 280.9 °F ; 138.3 °C ; 138 °C ; 281 °F | ok
D:\PyProjects\extend\real data\NIST\ThermoML.v2020-09-30\10.1016\j.jct.2015.11.027.xml | 10.1016/j.jct.2015.11.027 | Viscosity measurements of ortho-xylene, meta-xylene, para-xylene and ethylbenzene | 2016 | J. Chem. Thermodyn. | 3 | 1 | 1,4-dimethylbenzene |  | C8H10 | 待定 | 1,4-dimethylbenzene | C8H10 |  | 待定 | URLKBWYHVLBVBO-UHFFFAOYSA-N | InChI=1S/C8H10/c1-7-3-5-8(2)6-4-7/h3-6H,1-2H3 | 362.76 |  | 362.76 |  | 10000 |  | 10000 |  | Viscosity, Pa*s | Pa*s | Liquid | Vibrating wire viscometry | 0.0003467 | 8.6e-06 | TRUE | 0.0003467 | 0.3467 | 0.3467 | 0.003467 | [55 empty] | C,H | kept | Liquid | inchikey:URLKBWYHVLBVBO-UHFFFAOYSA-N | -7.9671 | ok | inchikey | URLKBWYHVLBVBO-UHFFFAOYSA-N | 7809 |  |  | CC1=CC=C(C=C1)C | C8H10 | 1,4-xylene | URLKBWYHVLBVBO-UHFFFAOYSA-N | CC1=CC=C(C=C1)C | CC1=CC=C(C=C1)C | TRUE | TRUE | keep |  | 47 | 288.15 | 473.15 | 185 | C;H |  | FALSE | FALSE |  | 7809 | existing_pubchem_cid | existing | 411.4389 | 4 | 411.15 | 411.4833 | 280.9 °F ; 138.3 °C ; 138 °C ; 281 °F | ok
D:\PyProjects\extend\real data\NIST\ThermoML.v2020-09-30\10.1016\j.jct.2015.11.027.xml | 10.1016/j.jct.2015.11.027 | Viscosity measurements of ortho-xylene, meta-xylene, para-xylene and ethylbenzene | 2016 | J. Chem. Thermodyn. | 3 | 1 | 1,4-dimethylbenzene |  | C8H10 | 待定 | 1,4-dimethylbenzene | C8H10 |  | 待定 | URLKBWYHVLBVBO-UHFFFAOYSA-N | InChI=1S/C8H10/c1-7-3-5-8(2)6-4-7/h3-6H,1-2H3 | 362.77 |  | 362.77 |  | 20000 |  | 20000 |  | Viscosity, Pa*s | Pa*s | Liquid | Vibrating wire viscometry | 0.0003756 | 9.2e-06 | TRUE | 0.0003756 | 0.3756 | 0.3756 | 0.003756 | [55 empty] | C,H | kept | Liquid | inchikey:URLKBWYHVLBVBO-UHFFFAOYSA-N | -7.887 | ok | inchikey | URLKBWYHVLBVBO-UHFFFAOYSA-N | 7809 |  |  | CC1=CC=C(C=C1)C | C8H10 | 1,4-xylene | URLKBWYHVLBVBO-UHFFFAOYSA-N | CC1=CC=C(C=C1)C | CC1=CC=C(C=C1)C | TRUE | TRUE | keep |  | 47 | 288.15 | 473.15 | 185 | C;H |  | FALSE | FALSE |  | 7809 | existing_pubchem_cid | existing | 411.4389 | 4 | 411.15 | 411.4833 | 280.9 °F ; 138.3 °C ; 138 °C ; 281 °F | ok
D:\PyProjects\extend\real data\NIST\ThermoML.v2020-09-30\10.1016\j.jct.2015.11.027.xml | 10.1016/j.jct.2015.11.027 | Viscosity measurements of ortho-xylene, meta-xylene, para-xylene and ethylbenzene | 2016 | J. Chem. Thermodyn. | 3 | 1 | 1,4-dimethylbenzene |  | C8H10 | 待定 | 1,4-dimethylbenzene | C8H10 |  | 待定 | URLKBWYHVLBVBO-UHFFFAOYSA-N | InChI=1S/C8H10/c1-7-3-5-8(2)6-4-7/h3-6H,1-2H3 | 362.81 |  | 362.81 |  | 25000 |  | 25000 |  | Viscosity, Pa*s | Pa*s | Liquid | Vibrating wire viscometry | 0.0003915 | 9.5e-06 | TRUE | 0.0003915 | 0.3915 | 0.3915 | 0.003915 | [55 empty] | C,H | kept | Liquid | inchikey:URLKBWYHVLBVBO-UHFFFAOYSA-N | -7.8455 | ok | inchikey | URLKBWYHVLBVBO-UHFFFAOYSA-N | 7809 |  |  | CC1=CC=C(C=C1)C | C8H10 | 1,4-xylene | URLKBWYHVLBVBO-UHFFFAOYSA-N | CC1=CC=C(C=C1)C | CC1=CC=C(C=C1)C | TRUE | TRUE | keep |  | 47 | 288.15 | 473.15 | 185 | C;H |  | FALSE | FALSE |  | 7809 | existing_pubchem_cid | existing | 411.4389 | 4 | 411.15 | 411.4833 | 280.9 °F ; 138.3 °C ; 138 °C ; 281 °F | ok
D:\PyProjects\extend\real data\NIST\ThermoML.v2020-09-30\10.1016\j.jct.2015.11.027.xml | 10.1016/j.jct.2015.11.027 | Viscosity measurements of ortho-xylene, meta-xylene, para-xylene and ethylbenzene | 2016 | J. Chem. Thermodyn. | 3 | 1 | 1,4-dimethylbenzene |  | C8H10 | 待定 | 1,4-dimethylbenzene | C8H10 |  | 待定 | URLKBWYHVLBVBO-UHFFFAOYSA-N | InChI=1S/C8H10/c1-7-3-5-8(2)6-4-7/h3-6H,1-2H3 | 362.82 |  | 362.82 |  | 30000 |  | 30000 |  | Viscosity, Pa*s | Pa*s | Liquid | Vibrating wire viscometry | 0.000405 | 9.7e-06 | TRUE | 0.000405 | 0.405 | 0.405 | 0.00405 | [55 empty] | C,H | kept | Liquid | inchikey:URLKBWYHVLBVBO-UHFFFAOYSA-N | -7.8116 | ok | inchikey | URLKBWYHVLBVBO-UHFFFAOYSA-N | 7809 |  |  | CC1=CC=C(C=C1)C | C8H10 | 1,4-xylene | URLKBWYHVLBVBO-UHFFFAOYSA-N | CC1=CC=C(C=C1)C | CC1=CC=C(C=C1)C | TRUE | TRUE | keep |  | 47 | 288.15 | 473.15 | 185 | C;H |  | FALSE | FALSE |  | 7809 | existing_pubchem_cid | existing | 411.4389 | 4 | 411.15 | 411.4833 | 280.9 °F ; 138.3 °C ; 138 °C ; 281 °F | ok
D:\PyProjects\extend\real data\NIST\ThermoML.v2020-09-30\10.1016\j.jct.2015.11.027.xml | 10.1016/j.jct.2015.11.027 | Viscosity measurements of ortho-xylene, meta-xylene, para-xylene and ethylbenzene | 2016 | J. Chem. Thermodyn. | 3 | 1 | 1,4-dimethylbenzene |  | C8H10 | 待定 | 1,4-dimethylbenzene | C8H10 |  | 待定 | URLKBWYHVLBVBO-UHFFFAOYSA-N | InChI=1S/C8H10/c1-7-3-5-8(2)6-4-7/h3-6H,1-2H3 | 372.69 |  | 372.69 |  | 20000 |  | 20000 |  | Viscosity, Pa*s | Pa*s | Liquid | Vibrating wire viscometry | 0.000348 | 8.6e-06 | TRUE | 0.000348 | 0.348 | 0.348 | 0.00348 | [55 empty] | C,H | kept | Liquid | inchikey:URLKBWYHVLBVBO-UHFFFAOYSA-N | -7.9633 | ok | inchikey | URLKBWYHVLBVBO-UHFFFAOYSA-N | 7809 |  |  | CC1=CC=C(C=C1)C | C8H10 | 1,4-xylene | URLKBWYHVLBVBO-UHFFFAOYSA-N | CC1=CC=C(C=C1)C | CC1=CC=C(C=C1)C | TRUE | TRUE | keep |  | 47 | 288.15 | 473.15 | 185 | C;H |  | FALSE | FALSE |  | 7809 | existing_pubchem_cid | existing | 411.4389 | 4 | 411.15 | 411.4833 | 280.9 °F ; 138.3 °C ; 138 °C ; 281 °F | ok
D:\PyProjects\extend\real data\NIST\ThermoML.v2020-09-30\10.1016\j.jct.2015.11.027.xml | 10.1016/j.jct.2015.11.027 | Viscosity measurements of ortho-xylene, meta-xylene, para-xylene and ethylbenzene | 2016 | J. Chem. Thermodyn. | 3 | 1 | 1,4-dimethylbenzene |  | C8H10 | 待定 | 1,4-dimethylbenzene | C8H10 |  | 待定 | URLKBWYHVLBVBO-UHFFFAOYSA-N | InChI=1S/C8H10/c1-7-3-5-8(2)6-4-7/h3-6H,1-2H3 | 372.7 |  | 372.7 |  | 10000 |  | 10000 |  | Viscosity, Pa*s | Pa*s | Liquid | Vibrating wire viscometry | 0.0003203 | 8.1e-06 | TRUE | 0.0003203 | 0.3203 | 0.3203 | 0.003203 | [55 empty] | C,H | kept | Liquid | inchikey:URLKBWYHVLBVBO-UHFFFAOYSA-N | -8.0463 | ok | inchikey | URLKBWYHVLBVBO-UHFFFAOYSA-N | 7809 |  |  | CC1=CC=C(C=C1)C | C8H10 | 1,4-xylene | URLKBWYHVLBVBO-UHFFFAOYSA-N | CC1=CC=C(C=C1)C | CC1=CC=C(C=C1)C | TRUE | TRUE | keep |  | 47 | 288.15 | 473.15 | 185 | C;H |  | FALSE | FALSE |  | 7809 | existing_pubchem_cid | existing | 411.4389 | 4 | 411.15 | 411.4833 | 280.9 °F ; 138.3 °C ; 138 °C ; 281 °F | ok
D:\PyProjects\extend\real data\NIST\ThermoML.v2020-09-30\10.1016\j.jct.2015.11.027.xml | 10.1016/j.jct.2015.11.027 | Viscosity measurements of ortho-xylene, meta-xylene, para-xylene and ethylbenzene | 2016 | J. Chem. Thermodyn. | 3 | 1 | 1,4-dimethylbenzene |  | C8H10 | 待定 | 1,4-dimethylbenzene | C8H10 |  | 待定 | URLKBWYHVLBVBO-UHFFFAOYSA-N | InChI=1S/C8H10/c1-7-3-5-8(2)6-4-7/h3-6H,1-2H3 | 372.71 |  | 372.71 |  | 100 |  | 100 |  | Viscosity, Pa*s | Pa*s | Liquid | Vibrating wire viscometry | 0.0002936 | 7.6e-06 | TRUE | 0.0002936 | 0.2936 | 0.2936 | 0.002936 | [55 empty] | C,H | kept | Liquid | inchikey:URLKBWYHVLBVBO-UHFFFAOYSA-N | -8.1333 | ok | inchikey | URLKBWYHVLBVBO-UHFFFAOYSA-N | 7809 |  |  | CC1=CC=C(C=C1)C | C8H10 | 1,4-xylene | URLKBWYHVLBVBO-UHFFFAOYSA-N | CC1=CC=C(C=C1)C | CC1=CC=C(C=C1)C | TRUE | TRUE | keep |  | 47 | 288.15 | 473.15 | 185 | C;H |  | FALSE | FALSE |  | 7809 | existing_pubchem_cid | existing | 411.4389 | 4 | 411.15 | 411.4833 | 280.9 °F ; 138.3 °C ; 138 °C ; 281 °F | ok
D:\PyProjects\extend\real data\NIST\ThermoML.v2020-09-30\10.1021\je800635g.xml | 10.1021/je800635g | Viscosities of p-Xylene, Acetic Acid, and p-Xylene + Acetic Acid at (313.15 to 473.15) K and (0.10 to 3.20) MPa: Determined by the Rolling-Ball Method | 2008 | J. Chem. Eng. Data | 4 | 1 | 1,4-dimethylbenzene |  | C8H10 | 待定 | 1,4-dimethylbenzene | C8H10 |  | 待定 | URLKBWYHVLBVBO-UHFFFAOYSA-N | InChI=1S/C8H10/c1-7-3-5-8(2)6-4-7/h3-6H,1-2H3 | 373.15 |  | 373.15 |  | 100 |  | 100 |  | Viscosity, Pa*s | Pa*s | Liquid | Falling or rolling sphere viscometry | 0.000292 | 3e-06 | TRUE | 0.000292 | 0.292 | 0.292 | 0.00292 | [55 empty] | C,H | kept | Liquid | inchikey:URLKBWYHVLBVBO-UHFFFAOYSA-N | -8.1388 | ok | inchikey | URLKBWYHVLBVBO-UHFFFAOYSA-N | 7809 |  |  | CC1=CC=C(C=C1)C | C8H10 | 1,4-xylene | URLKBWYHVLBVBO-UHFFFAOYSA-N | CC1=CC=C(C=C1)C | CC1=CC=C(C=C1)C | TRUE | TRUE | keep |  | 47 | 288.15 | 473.15 | 185 | C;H |  | FALSE | FALSE |  | 7809 | existing_pubchem_cid | existing | 411.4389 | 4 | 411.15 | 411.4833 | 280.9 °F ; 138.3 °C ; 138 °C ; 281 °F | ok
D:\PyProjects\extend\real data\NIST\ThermoML.v2020-09-30\10.1021\je800635g.xml | 10.1021/je800635g | Viscosities of p-Xylene, Acetic Acid, and p-Xylene + Acetic Acid at (313.15 to 473.15) K and (0.10 to 3.20) MPa: Determined by the Rolling-Ball Method | 2008 | J. Chem. Eng. Data | 4 | 1 | 1,4-dimethylbenzene |  | C8H10 | 待定 | 1,4-dimethylbenzene | C8H10 |  | 待定 | URLKBWYHVLBVBO-UHFFFAOYSA-N | InChI=1S/C8H10/c1-7-3-5-8(2)6-4-7/h3-6H,1-2H3 | 393.15 |  | 393.15 |  | 800 |  | 800 |  | Viscosity, Pa*s | Pa*s | Liquid | Falling or rolling sphere viscometry | 0.000254 | 3e-06 | TRUE | 0.000254 | 0.254 | 0.254 | 0.00254 | [55 empty] | C,H | kept | Liquid | inchikey:URLKBWYHVLBVBO-UHFFFAOYSA-N | -8.2782 | ok | inchikey | URLKBWYHVLBVBO-UHFFFAOYSA-N | 7809 |  |  | CC1=CC=C(C=C1)C | C8H10 | 1,4-xylene | URLKBWYHVLBVBO-UHFFFAOYSA-N | CC1=CC=C(C=C1)C | CC1=CC=C(C=C1)C | TRUE | TRUE | keep |  | 47 | 288.15 | 473.15 | 185 | C;H |  | FALSE | FALSE |  | 7809 | existing_pubchem_cid | existing | 411.4389 | 4 | 411.15 | 411.4833 | 280.9 °F ; 138.3 °C ; 138 °C ; 281 °F | ok
D:\PyProjects\extend\real data\NIST\ThermoML.v2020-09-30\10.1021\je800635g.xml | 10.1021/je800635g | Viscosities of p-Xylene, Acetic Acid, and p-Xylene + Acetic Acid at (313.15 to 473.15) K and (0.10 to 3.20) MPa: Determined by the Rolling-Ball Method | 2008 | J. Chem. Eng. Data | 4 | 1 | 1,4-dimethylbenzene |  | C8H10 | 待定 | 1,4-dimethylbenzene | C8H10 |  | 待定 | URLKBWYHVLBVBO-UHFFFAOYSA-N | InChI=1S/C8H10/c1-7-3-5-8(2)6-4-7/h3-6H,1-2H3 | 413.15 |  | 413.15 |  | 800 |  | 800 |  | Viscosity, Pa*s | Pa*s | Liquid | Falling or rolling sphere viscometry | 0.000221 | 2e-06 | TRUE | 0.000221 | 0.221 | 0.221 | 0.00221 | [55 empty] | C,H | kept | Liquid | inchikey:URLKBWYHVLBVBO-UHFFFAOYSA-N | -8.4173 | ok | inchikey | URLKBWYHVLBVBO-UHFFFAOYSA-N | 7809 |  |  | CC1=CC=C(C=C1)C | C8H10 | 1,4-xylene | URLKBWYHVLBVBO-UHFFFAOYSA-N | CC1=CC=C(C=C1)C | CC1=CC=C(C=C1)C | TRUE | TRUE | keep |  | 47 | 288.15 | 473.15 | 185 | C;H |  | FALSE | FALSE |  | 7809 | existing_pubchem_cid | existing | 411.4389 | 4 | 411.15 | 411.4833 | 280.9 °F ; 138.3 °C ; 138 °C ; 281 °F | ok
D:\PyProjects\extend\real data\NIST\ThermoML.v2020-09-30\10.1021\je800635g.xml | 10.1021/je800635g | Viscosities of p-Xylene, Acetic Acid, and p-Xylene + Acetic Acid at (313.15 to 473.15) K and (0.10 to 3.20) MPa: Determined by the Rolling-Ball Method | 2008 | J. Chem. Eng. Data | 4 | 1 | 1,4-dimethylbenzene |  | C8H10 | 待定 | 1,4-dimethylbenzene | C8H10 |  | 待定 | URLKBWYHVLBVBO-UHFFFAOYSA-N | InChI=1S/C8H10/c1-7-3-5-8(2)6-4-7/h3-6H,1-2H3 | 433.15 |  | 433.15 |  | 800 |  | 800 |  | Viscosity, Pa*s | Pa*s | Liquid | Falling or rolling sphere viscometry | 0.000192 | 2e-06 | TRUE | 0.000192 | 0.192 | 0.192 | 0.00192 | [55 empty] | C,H | kept | Liquid | inchikey:URLKBWYHVLBVBO-UHFFFAOYSA-N | -8.558 | ok | inchikey | URLKBWYHVLBVBO-UHFFFAOYSA-N | 7809 |  |  | CC1=CC=C(C=C1)C | C8H10 | 1,4-xylene | URLKBWYHVLBVBO-UHFFFAOYSA-N | CC1=CC=C(C=C1)C | CC1=CC=C(C=C1)C | TRUE | TRUE | keep |  | 47 | 288.15 | 473.15 | 185 | C;H |  | FALSE | FALSE |  | 7809 | existing_pubchem_cid | existing | 411.4389 | 4 | 411.15 | 411.4833 | 280.9 °F ; 138.3 °C ; 138 °C ; 281 °F | ok
D:\PyProjects\extend\real data\NIST\ThermoML.v2020-09-30\10.1021\je800635g.xml | 10.1021/je800635g | Viscosities of p-Xylene, Acetic Acid, and p-Xylene + Acetic Acid at (313.15 to 473.15) K and (0.10 to 3.20) MPa: Determined by the Rolling-Ball Method | 2008 | J. Chem. Eng. Data | 4 | 1 | 1,4-dimethylbenzene |  | C8H10 | 待定 | 1,4-dimethylbenzene | C8H10 |  | 待定 | URLKBWYHVLBVBO-UHFFFAOYSA-N | InChI=1S/C8H10/c1-7-3-5-8(2)6-4-7/h3-6H,1-2H3 | 453.15 |  | 453.15 |  | 800 |  | 800 |  | Viscosity, Pa*s | Pa*s | Liquid | Falling or rolling sphere viscometry | 0.000168 | 2e-06 | TRUE | 0.000168 | 0.168 | 0.168 | 0.00168 | [55 empty] | C,H | kept | Liquid | inchikey:URLKBWYHVLBVBO-UHFFFAOYSA-N | -8.6915 | ok | inchikey | URLKBWYHVLBVBO-UHFFFAOYSA-N | 7809 |  |  | CC1=CC=C(C=C1)C | C8H10 | 1,4-xylene | URLKBWYHVLBVBO-UHFFFAOYSA-N | CC1=CC=C(C=C1)C | CC1=CC=C(C=C1)C | TRUE | TRUE | keep |  | 47 | 288.15 | 473.15 | 185 | C;H |  | FALSE | FALSE |  | 7809 | existing_pubchem_cid | existing | 411.4389 | 4 | 411.15 | 411.4833 | 280.9 °F ; 138.3 °C ; 138 °C ; 281 °F | ok
D:\PyProjects\extend\real data\NIST\ThermoML.v2020-09-30\10.1021\je800635g.xml | 10.1021/je800635g | Viscosities of p-Xylene, Acetic Acid, and p-Xylene + Acetic Acid at (313.15 to 473.15) K and (0.10 to 3.20) MPa: Determined by the Rolling-Ball Method | 2008 | J. Chem. Eng. Data | 4 | 1 | 1,4-dimethylbenzene |  | C8H10 | 待定 | 1,4-dimethylbenzene | C8H10 |  | 待定 | URLKBWYHVLBVBO-UHFFFAOYSA-N | InChI=1S/C8H10/c1-7-3-5-8(2)6-4-7/h3-6H,1-2H3 | 473.15 |  | 473.15 |  | 1600 |  | 1600 |  | Viscosity, Pa*s | Pa*s | Liquid | Falling or rolling sphere viscometry | 0.000159 | 2e-06 | TRUE | 0.000159 | 0.159 | 0.159 | 0.00159 | [55 empty] | C,H | kept | Liquid | inchikey:URLKBWYHVLBVBO-UHFFFAOYSA-N | -8.7466 | ok | inchikey | URLKBWYHVLBVBO-UHFFFAOYSA-N | 7809 |  |  | CC1=CC=C(C=C1)C | C8H10 | 1,4-xylene | URLKBWYHVLBVBO-UHFFFAOYSA-N | CC1=CC=C(C=C1)C | CC1=CC=C(C=C1)C | TRUE | TRUE | keep |  | 47 | 288.15 | 473.15 | 185 | C;H |  | FALSE | FALSE |  | 7809 | existing_pubchem_cid | existing | 411.4389 | 4 | 411.15 | 411.4833 | 280.9 °F ; 138.3 °C ; 138 °C ; 281 °F | ok
D:\PyProjects\extend\real data\NIST\ThermoML.v2020-09-30\10.1016\j.jct.2012.02.001.xml | 10.1016/j.jct.2012.02.001 | Thermophysical properties of diphenyl ether + biphenyl mixtures for their use as heat transfer fluids | 2012 | J. Chem. Thermodyn. | 2 | 1 | diphenyl ether |  | C12H10O | 待定 | diphenyl ether | C12H10O |  | 待定 | USIUVYZYUHIAEV-UHFFFAOYSA-N | InChI=1S/C12H10O/c1-3-7-11(8-4-1)13-12-9-5-2-6-10-12/h1-10H | 303.15 |  | 303.15 | [5 empty] | Viscosity, Pa*s | Pa*s | Liquid | Falling or rolling sphere viscometry | 0.0033 | 0.00014 | TRUE | 0.0033 | 3.3 | 3.3 | 0.033 | [55 empty] | C,H,O | kept | Liquid | inchikey:USIUVYZYUHIAEV-UHFFFAOYSA-N | -5.7138 | ok | inchikey | USIUVYZYUHIAEV-UHFFFAOYSA-N | 7583 |  |  | C1=CC=C(C=C1)OC2=CC=CC=C2 | C12H10O | phenoxybenzene | USIUVYZYUHIAEV-UHFFFAOYSA-N | C1=CC=C(C=C1)OC2=CC=CC=C2 | C1=CC=C(C=C1)OC2=CC=CC=C2 | TRUE | TRUE | keep |  | 9 | 303.15 | 373.15 | 70 | C;H;O |  | FALSE | FALSE |  | 7583 | existing_pubchem_cid | existing | 531.4 | 6 | 530.15 | 532.0389 | 496.27 °F ; 258 °C ; 258.00 to 259.00 °C ; 257 °C ; 498 °F | ok
D:\PyProjects\extend\real data\NIST\ThermoML.v2020-09-30\10.1016\j.jct.2012.02.001.xml | 10.1016/j.jct.2012.02.001 | Thermophysical properties of diphenyl ether + biphenyl mixtures for their use as heat transfer fluids | 2012 | J. Chem. Thermodyn. | 2 | 1 | diphenyl ether |  | C12H10O | 待定 | diphenyl ether | C12H10O |  | 待定 | USIUVYZYUHIAEV-UHFFFAOYSA-N | InChI=1S/C12H10O/c1-3-7-11(8-4-1)13-12-9-5-2-6-10-12/h1-10H | 308.15 |  | 308.15 | [5 empty] | Viscosity, Pa*s | Pa*s | Liquid | Falling or rolling sphere viscometry | 0.00292 | 0.00012 | TRUE | 0.00292 | 2.92 | 2.92 | 0.0292 | [55 empty] | C,H,O | kept | Liquid | inchikey:USIUVYZYUHIAEV-UHFFFAOYSA-N | -5.8362 | ok | inchikey | USIUVYZYUHIAEV-UHFFFAOYSA-N | 7583 |  |  | C1=CC=C(C=C1)OC2=CC=CC=C2 | C12H10O | phenoxybenzene | USIUVYZYUHIAEV-UHFFFAOYSA-N | C1=CC=C(C=C1)OC2=CC=CC=C2 | C1=CC=C(C=C1)OC2=CC=CC=C2 | TRUE | TRUE | keep |  | 9 | 303.15 | 373.15 | 70 | C;H;O |  | FALSE | FALSE |  | 7583 | existing_pubchem_cid | existing | 531.4 | 6 | 530.15 | 532.0389 | 496.27 °F ; 258 °C ; 258.00 to 259.00 °C ; 257 °C ; 498 °F | ok
D:\PyProjects\extend\real data\NIST\ThermoML.v2020-09-30\10.1016\j.jct.2012.02.001.xml | 10.1016/j.jct.2012.02.001 | Thermophysical properties of diphenyl ether + biphenyl mixtures for their use as heat transfer fluids | 2012 | J. Chem. Thermodyn. | 2 | 1 | diphenyl ether |  | C12H10O | 待定 | diphenyl ether | C12H10O |  | 待定 | USIUVYZYUHIAEV-UHFFFAOYSA-N | InChI=1S/C12H10O/c1-3-7-11(8-4-1)13-12-9-5-2-6-10-12/h1-10H | 313.15 |  | 313.15 | [5 empty] | Viscosity, Pa*s | Pa*s | Liquid | Falling or rolling sphere viscometry | 0.00261 | 0.00011 | TRUE | 0.00261 | 2.61 | 2.61 | 0.0261 | [55 empty] | C,H,O | kept | Liquid | inchikey:USIUVYZYUHIAEV-UHFFFAOYSA-N | -5.9484 | ok | inchikey | USIUVYZYUHIAEV-UHFFFAOYSA-N | 7583 |  |  | C1=CC=C(C=C1)OC2=CC=CC=C2 | C12H10O | phenoxybenzene | USIUVYZYUHIAEV-UHFFFAOYSA-N | C1=CC=C(C=C1)OC2=CC=CC=C2 | C1=CC=C(C=C1)OC2=CC=CC=C2 | TRUE | TRUE | keep |  | 9 | 303.15 | 373.15 | 70 | C;H;O |  | FALSE | FALSE |  | 7583 | existing_pubchem_cid | existing | 531.4 | 6 | 530.15 | 532.0389 | 496.27 °F ; 258 °C ; 258.00 to 259.00 °C ; 257 °C ; 498 °F | ok
D:\PyProjects\extend\real data\NIST\ThermoML.v2020-09-30\10.1016\j.jct.2012.02.001.xml | 10.1016/j.jct.2012.02.001 | Thermophysical properties of diphenyl ether + biphenyl mixtures for their use as heat transfer fluids | 2012 | J. Chem. Thermodyn. | 2 | 1 | diphenyl ether |  | C12H10O | 待定 | diphenyl ether | C12H10O |  | 待定 | USIUVYZYUHIAEV-UHFFFAOYSA-N | InChI=1S/C12H10O/c1-3-7-11(8-4-1)13-12-9-5-2-6-10-12/h1-10H | 323.15 |  | 323.15 | [5 empty] | Viscosity, Pa*s | Pa*s | Liquid | Falling or rolling sphere viscometry | 0.00217 | 9e-05 | TRUE | 0.00217 | 2.17 | 2.17 | 0.0217 | [55 empty] | C,H,O | kept | Liquid | inchikey:USIUVYZYUHIAEV-UHFFFAOYSA-N | -6.133 | ok | inchikey | USIUVYZYUHIAEV-UHFFFAOYSA-N | 7583 |  |  | C1=CC=C(C=C1)OC2=CC=CC=C2 | C12H10O | phenoxybenzene | USIUVYZYUHIAEV-UHFFFAOYSA-N | C1=CC=C(C=C1)OC2=CC=CC=C2 | C1=CC=C(C=C1)OC2=CC=CC=C2 | TRUE | TRUE | keep |  | 9 | 303.15 | 373.15 | 70 | C;H;O |  | FALSE | FALSE |  | 7583 | existing_pubchem_cid | existing | 531.4 | 6 | 530.15 | 532.0389 | 496.27 °F ; 258 °C ; 258.00 to 259.00 °C ; 257 °C ; 498 °F | ok
D:\PyProjects\extend\real data\NIST\ThermoML.v2020-09-30\10.1016\j.jct.2012.02.001.xml | 10.1016/j.jct.2012.02.001 | Thermophysical properties of diphenyl ether + biphenyl mixtures for their use as heat transfer fluids | 2012 | J. Chem. Thermodyn. | 2 | 1 | diphenyl ether |  | C12H10O | 待定 | diphenyl ether | C12H10O |  | 待定 | USIUVYZYUHIAEV-UHFFFAOYSA-N | InChI=1S/C12H10O/c1-3-7-11(8-4-1)13-12-9-5-2-6-10-12/h1-10H | 333.15 |  | 333.15 | [5 empty] | Viscosity, Pa*s | Pa*s | Liquid | Falling or rolling sphere viscometry | 0.00182 | 8e-05 | TRUE | 0.00182 | 1.82 | 1.82 | 0.0182 | [55 empty] | C,H,O | kept | Liquid | inchikey:USIUVYZYUHIAEV-UHFFFAOYSA-N | -6.3089 | ok | inchikey | USIUVYZYUHIAEV-UHFFFAOYSA-N | 7583 |  |  | C1=CC=C(C=C1)OC2=CC=CC=C2 | C12H10O | phenoxybenzene | USIUVYZYUHIAEV-UHFFFAOYSA-N | C1=CC=C(C=C1)OC2=CC=CC=C2 | C1=CC=C(C=C1)OC2=CC=CC=C2 | TRUE | TRUE | keep |  | 9 | 303.15 | 373.15 | 70 | C;H;O |  | FALSE | FALSE |  | 7583 | existing_pubchem_cid | existing | 531.4 | 6 | 530.15 | 532.0389 | 496.27 °F ; 258 °C ; 258.00 to 259.00 °C ; 257 °C ; 498 °F | ok
D:\PyProjects\extend\real data\NIST\ThermoML.v2020-09-30\10.1016\j.jct.2015.09.028.xml | 10.1016/j.jct.2015.09.028 | Isobaric heat capacity at high pressure, density, and viscosity of (diphenyl ether + biphenyl) mixtures | 2016 | J. Chem. Thermodyn. | 2 | 1 | diphenyl ether |  | C12H10O | 待定 | diphenyl ether | C12H10O |  | 待定 | USIUVYZYUHIAEV-UHFFFAOYSA-N | InChI=1S/C12H10O/c1-3-7-11(8-4-1)13-12-9-5-2-6-10-12/h1-10H | 343.15 |  | 343.15 | [5 empty] | Viscosity, Pa*s | Pa*s | Liquid | Concentric cylinders viscometry | 0.00154 | 3e-05 | TRUE | 0.00154 | 1.54 | 1.54 | 0.0154 | [55 empty] | C,H,O | kept | Liquid | inchikey:USIUVYZYUHIAEV-UHFFFAOYSA-N | -6.476 | ok | inchikey | USIUVYZYUHIAEV-UHFFFAOYSA-N | 7583 |  |  | C1=CC=C(C=C1)OC2=CC=CC=C2 | C12H10O | phenoxybenzene | USIUVYZYUHIAEV-UHFFFAOYSA-N | C1=CC=C(C=C1)OC2=CC=CC=C2 | C1=CC=C(C=C1)OC2=CC=CC=C2 | TRUE | TRUE | keep |  | 9 | 303.15 | 373.15 | 70 | C;H;O |  | FALSE | FALSE |  | 7583 | existing_pubchem_cid | existing | 531.4 | 6 | 530.15 | 532.0389 | 496.27 °F ; 258 °C ; 258.00 to 259.00 °C ; 257 °C ; 498 °F | ok
D:\PyProjects\extend\real data\NIST\ThermoML.v2020-09-30\10.1016\j.jct.2015.09.028.xml | 10.1016/j.jct.2015.09.028 | Isobaric heat capacity at high pressure, density, and viscosity of (diphenyl ether + biphenyl) mixtures | 2016 | J. Chem. Thermodyn. | 2 | 1 | diphenyl ether |  | C12H10O | 待定 | diphenyl ether | C12H10O |  | 待定 | USIUVYZYUHIAEV-UHFFFAOYSA-N | InChI=1S/C12H10O/c1-3-7-11(8-4-1)13-12-9-5-2-6-10-12/h1-10H | 353.15 |  | 353.15 | [5 empty] | Viscosity, Pa*s | Pa*s | Liquid | Concentric cylinders viscometry | 0.00133 | 3e-05 | TRUE | 0.00133 | 1.33 | 1.33 | 0.0133 | [55 empty] | C,H,O | kept | Liquid | inchikey:USIUVYZYUHIAEV-UHFFFAOYSA-N | -6.6226 | ok | inchikey | USIUVYZYUHIAEV-UHFFFAOYSA-N | 7583 |  |  | C1=CC=C(C=C1)OC2=CC=CC=C2 | C12H10O | phenoxybenzene | USIUVYZYUHIAEV-UHFFFAOYSA-N | C1=CC=C(C=C1)OC2=CC=CC=C2 | C1=CC=C(C=C1)OC2=CC=CC=C2 | TRUE | TRUE | keep |  | 9 | 303.15 | 373.15 | 70 | C;H;O |  | FALSE | FALSE |  | 7583 | existing_pubchem_cid | existing | 531.4 | 6 | 530.15 | 532.0389 | 496.27 °F ; 258 °C ; 258.00 to 259.00 °C ; 257 °C ; 498 °F | ok
D:\PyProjects\extend\real data\NIST\ThermoML.v2020-09-30\10.1016\j.jct.2015.09.028.xml | 10.1016/j.jct.2015.09.028 | Isobaric heat capacity at high pressure, density, and viscosity of (diphenyl ether + biphenyl) mixtures | 2016 | J. Chem. Thermodyn. | 2 | 1 | diphenyl ether |  | C12H10O | 待定 | diphenyl ether | C12H10O |  | 待定 | USIUVYZYUHIAEV-UHFFFAOYSA-N | InChI=1S/C12H10O/c1-3-7-11(8-4-1)13-12-9-5-2-6-10-12/h1-10H | 363.15 |  | 363.15 | [5 empty] | Viscosity, Pa*s | Pa*s | Liquid | Concentric cylinders viscometry | 0.00116 | 2e-05 | TRUE | 0.00116 | 1.16 | 1.16 | 0.0116 | [55 empty] | C,H,O | kept | Liquid | inchikey:USIUVYZYUHIAEV-UHFFFAOYSA-N | -6.7593 | ok | inchikey | USIUVYZYUHIAEV-UHFFFAOYSA-N | 7583 |  |  | C1=CC=C(C=C1)OC2=CC=CC=C2 | C12H10O | phenoxybenzene | USIUVYZYUHIAEV-UHFFFAOYSA-N | C1=CC=C(C=C1)OC2=CC=CC=C2 | C1=CC=C(C=C1)OC2=CC=CC=C2 | TRUE | TRUE | keep |  | 9 | 303.15 | 373.15 | 70 | C;H;O |  | FALSE | FALSE |  | 7583 | existing_pubchem_cid | existing | 531.4 | 6 | 530.15 | 532.0389 | 496.27 °F ; 258 °C ; 258.00 to 259.00 °C ; 257 °C ; 498 °F | ok
D:\PyProjects\extend\real data\NIST\ThermoML.v2020-09-30\10.1016\j.jct.2015.09.028.xml | 10.1016/j.jct.2015.09.028 | Isobaric heat capacity at high pressure, density, and viscosity of (diphenyl ether + biphenyl) mixtures | 2016 | J. Chem. Thermodyn. | 2 | 1 | diphenyl ether |  | C12H10O | 待定 | diphenyl ether | C12H10O |  | 待定 | USIUVYZYUHIAEV-UHFFFAOYSA-N | InChI=1S/C12H10O/c1-3-7-11(8-4-1)13-12-9-5-2-6-10-12/h1-10H | 373.15 |  | 373.15 | [5 empty] | Viscosity, Pa*s | Pa*s | Liquid | Concentric cylinders viscometry | 0.00103 | 2e-05 | TRUE | 0.00103 | 1.03 | 1.03 | 0.0103 | [55 empty] | C,H,O | kept | Liquid | inchikey:USIUVYZYUHIAEV-UHFFFAOYSA-N | -6.8782 | ok | inchikey | USIUVYZYUHIAEV-UHFFFAOYSA-N | 7583 |  |  | C1=CC=C(C=C1)OC2=CC=CC=C2 | C12H10O | phenoxybenzene | USIUVYZYUHIAEV-UHFFFAOYSA-N | C1=CC=C(C=C1)OC2=CC=CC=C2 | C1=CC=C(C=C1)OC2=CC=CC=C2 | TRUE | TRUE | keep |  | 9 | 303.15 | 373.15 | 70 | C;H;O |  | FALSE | FALSE |  | 7583 | existing_pubchem_cid | existing | 531.4 | 6 | 530.15 | 532.0389 | 496.27 °F ; 258 °C ; 258.00 to 259.00 °C ; 257 °C ; 498 °F | ok
D:\PyProjects\extend\real data\NIST\ThermoML.v2020-09-30\10.1021\acs.jced.5b00662.xml | 10.1021/acs.jced.5b00662 | Thermophysical properties of glycols and glymes | 2015 | J. Chem. Eng. Data | 14 | 1 | tetraethylene glycol |  | C8H18O5 | 待定 | tetraethylene glycol | C8H18O5 |  | 待定 | UWHCKJMYHZGTIT-UHFFFAOYSA-N | InChI=1S/C8H18O5/c9-1-3-11-5-7-13-8-6-12-4-2-10/h9-10H,1-8H2 | 288.15 |  | 288.15 | [5 empty] | Viscosity, Pa*s | Pa*s | Liquid | Concentric cylinders viscometry | 0.07971 | 0.00325 | TRUE | 0.07971 | 79.71 | 79.71 | 0.7971 | [55 empty] | C,H,O | kept | Liquid | inchikey:UWHCKJMYHZGTIT-UHFFFAOYSA-N | -2.5294 | ok | inchikey | UWHCKJMYHZGTIT-UHFFFAOYSA-N | 8200 |  |  | C(COCCOCCOCCO)O | C8H18O5 | 2-[2-[2-(2-hydroxyethoxy)ethoxy]ethoxy]ethanol | UWHCKJMYHZGTIT-UHFFFAOYSA-N | C(COCCOCCOCCO)O | C(COCCOCCOCCO)O | TRUE | TRUE | keep |  | 22 | 288.15 | 373.15 | 85 | C;H;O |  | FALSE | FALSE |  | 8200 | existing_pubchem_cid | existing | 600.4111 | 2 | 600.3722 | 600.45 | 621 °F ; 327.3 °C | ok
D:\PyProjects\extend\real data\NIST\ThermoML.v2020-09-30\10.1021\acs.jced.5b00662.xml | 10.1021/acs.jced.5b00662 | Thermophysical properties of glycols and glymes | 2015 | J. Chem. Eng. Data | 14 | 1 | tetraethylene glycol |  | C8H18O5 | 待定 | tetraethylene glycol | C8H18O5 |  | 待定 | UWHCKJMYHZGTIT-UHFFFAOYSA-N | InChI=1S/C8H18O5/c9-1-3-11-5-7-13-8-6-12-4-2-10/h9-10H,1-8H2 | 293.15 |  | 293.15 | [5 empty] | Viscosity, Pa*s | Pa*s | Liquid | Concentric cylinders viscometry | 0.059678 | 0.002413 | TRUE | 0.059678 | 59.678 | 59.678 | 0.59678 | [55 empty] | C,H,O | kept | Liquid | inchikey:UWHCKJMYHZGTIT-UHFFFAOYSA-N | -2.8188 | ok | inchikey | UWHCKJMYHZGTIT-UHFFFAOYSA-N | 8200 |  |  | C(COCCOCCOCCO)O | C8H18O5 | 2-[2-[2-(2-hydroxyethoxy)ethoxy]ethoxy]ethanol | UWHCKJMYHZGTIT-UHFFFAOYSA-N | C(COCCOCCOCCO)O | C(COCCOCCOCCO)O | TRUE | TRUE | keep |  | 22 | 288.15 | 373.15 | 85 | C;H;O |  | FALSE | FALSE |  | 8200 | existing_pubchem_cid | existing | 600.4111 | 2 | 600.3722 | 600.45 | 621 °F ; 327.3 °C | ok
D:\PyProjects\extend\real data\NIST\ThermoML.v2020-09-30\10.1016\j.fluid.2018.09.026.xml | 10.1016/j.fluid.2018.09.026 | Viscosity of liquid diethylene, triethylene and tetraethylene glycols at moderately high pressures using a vibrating wire instrument | 2019 | Fluid Phase Equilib. | 6 | 1 | tetraethylene glycol |  | C8H18O5 | 待定 | tetraethylene glycol | C8H18O5 |  | 待定 | UWHCKJMYHZGTIT-UHFFFAOYSA-N | InChI=1S/C8H18O5/c9-1-3-11-5-7-13-8-6-12-4-2-10/h9-10H,1-8H2 | 293.33 |  | 293.33 |  | 140 |  | 140 |  | Viscosity, Pa*s | Pa*s | Liquid | Vibrating wire viscometry | 0.05729 | 0.00232 | TRUE | 0.05729 | 57.29 | 57.29 | 0.5729 | [55 empty] | C,H,O | kept | Liquid | inchikey:UWHCKJMYHZGTIT-UHFFFAOYSA-N | -2.8596 | ok | inchikey | UWHCKJMYHZGTIT-UHFFFAOYSA-N | 8200 |  |  | C(COCCOCCOCCO)O | C8H18O5 | 2-[2-[2-(2-hydroxyethoxy)ethoxy]ethoxy]ethanol | UWHCKJMYHZGTIT-UHFFFAOYSA-N | C(COCCOCCOCCO)O | C(COCCOCCOCCO)O | TRUE | TRUE | keep |  | 22 | 288.15 | 373.15 | 85 | C;H;O |  | FALSE | FALSE |  | 8200 | existing_pubchem_cid | existing | 600.4111 | 2 | 600.3722 | 600.45 | 621 °F ; 327.3 °C | ok
D:\PyProjects\extend\real data\NIST\ThermoML.v2020-09-30\10.1021\acs.jced.5b00662.xml | 10.1021/acs.jced.5b00662 | Thermophysical properties of glycols and glymes | 2015 | J. Chem. Eng. Data | 14 | 1 | tetraethylene glycol |  | C8H18O5 | 待定 | tetraethylene glycol | C8H18O5 |  | 待定 | UWHCKJMYHZGTIT-UHFFFAOYSA-N | InChI=1S/C8H18O5/c9-1-3-11-5-7-13-8-6-12-4-2-10/h9-10H,1-8H2 | 298.15 |  | 298.15 | [5 empty] | Viscosity, Pa*s | Pa*s | Liquid | Concentric cylinders viscometry | 0.045862 | 0.001856 | TRUE | 0.045862 | 45.862 | 45.862 | 0.45862 | [55 empty] | C,H,O | kept | Liquid | inchikey:UWHCKJMYHZGTIT-UHFFFAOYSA-N | -3.0821 | ok | inchikey | UWHCKJMYHZGTIT-UHFFFAOYSA-N | 8200 |  |  | C(COCCOCCOCCO)O | C8H18O5 | 2-[2-[2-(2-hydroxyethoxy)ethoxy]ethoxy]ethanol | UWHCKJMYHZGTIT-UHFFFAOYSA-N | C(COCCOCCOCCO)O | C(COCCOCCOCCO)O | TRUE | TRUE | keep |  | 22 | 288.15 | 373.15 | 85 | C;H;O |  | FALSE | FALSE |  | 8200 | existing_pubchem_cid | existing | 600.4111 | 2 | 600.3722 | 600.45 | 621 °F ; 327.3 °C | ok
D:\PyProjects\extend\real data\NIST\ThermoML.v2020-09-30\10.1021\acs.jced.5b00662.xml | 10.1021/acs.jced.5b00662 | Thermophysical properties of glycols and glymes | 2015 | J. Chem. Eng. Data | 14 | 1 | tetraethylene glycol |  | C8H18O5 | 待定 | tetraethylene glycol | C8H18O5 |  | 待定 | UWHCKJMYHZGTIT-UHFFFAOYSA-N | InChI=1S/C8H18O5/c9-1-3-11-5-7-13-8-6-12-4-2-10/h9-10H,1-8H2 | 303.15 |  | 303.15 | [5 empty] | Viscosity, Pa*s | Pa*s | Liquid | Concentric cylinders viscometry | 0.035923 | 0.001454 | TRUE | 0.035923 | 35.923 | 35.923 | 0.35923 | [55 empty] | C,H,O | kept | Liquid | inchikey:UWHCKJMYHZGTIT-UHFFFAOYSA-N | -3.3264 | ok | inchikey | UWHCKJMYHZGTIT-UHFFFAOYSA-N | 8200 |  |  | C(COCCOCCOCCO)O | C8H18O5 | 2-[2-[2-(2-hydroxyethoxy)ethoxy]ethoxy]ethanol | UWHCKJMYHZGTIT-UHFFFAOYSA-N | C(COCCOCCOCCO)O | C(COCCOCCOCCO)O | TRUE | TRUE | keep |  | 22 | 288.15 | 373.15 | 85 | C;H;O |  | FALSE | FALSE |  | 8200 | existing_pubchem_cid | existing | 600.4111 | 2 | 600.3722 | 600.45 | 621 °F ; 327.3 °C | ok
D:\PyProjects\extend\real data\NIST\ThermoML.v2020-09-30\10.1021\acs.jced.5b00662.xml | 10.1021/acs.jced.5b00662 | Thermophysical properties of glycols and glymes | 2015 | J. Chem. Eng. Data | 14 | 1 | tetraethylene glycol |  | C8H18O5 | 待定 | tetraethylene glycol | C8H18O5 |  | 待定 | UWHCKJMYHZGTIT-UHFFFAOYSA-N | InChI=1S/C8H18O5/c9-1-3-11-5-7-13-8-6-12-4-2-10/h9-10H,1-8H2 | 308.15 |  | 308.15 | [5 empty] | Viscosity, Pa*s | Pa*s | Liquid | Concentric cylinders viscometry | 0.028464 | 0.001152 | TRUE | 0.028464 | 28.464 | 28.464 | 0.28464 | [55 empty] | C,H,O | kept | Liquid | inchikey:UWHCKJMYHZGTIT-UHFFFAOYSA-N | -3.5591 | ok | inchikey | UWHCKJMYHZGTIT-UHFFFAOYSA-N | 8200 |  |  | C(COCCOCCOCCO)O | C8H18O5 | 2-[2-[2-(2-hydroxyethoxy)ethoxy]ethoxy]ethanol | UWHCKJMYHZGTIT-UHFFFAOYSA-N | C(COCCOCCOCCO)O | C(COCCOCCOCCO)O | TRUE | TRUE | keep |  | 22 | 288.15 | 373.15 | 85 | C;H;O |  | FALSE | FALSE |  | 8200 | existing_pubchem_cid | existing | 600.4111 | 2 | 600.3722 | 600.45 | 621 °F ; 327.3 °C | ok
D:\PyProjects\extend\real data\NIST\ThermoML.v2020-09-30\10.1016\j.fluid.2018.09.026.xml | 10.1016/j.fluid.2018.09.026 | Viscosity of liquid diethylene, triethylene and tetraethylene glycols at moderately high pressures using a vibrating wire instrument | 2019 | Fluid Phase Equilib. | 6 | 1 | tetraethylene glycol |  | C8H18O5 | 待定 | tetraethylene glycol | C8H18O5 |  | 待定 | UWHCKJMYHZGTIT-UHFFFAOYSA-N | InChI=1S/C8H18O5/c9-1-3-11-5-7-13-8-6-12-4-2-10/h9-10H,1-8H2 | 312.78 |  | 312.78 |  | 150 |  | 150 |  | Viscosity, Pa*s | Pa*s | Liquid | Vibrating wire viscometry | 0.02198 | 0.0025 | TRUE | 0.02198 | 21.98 | 21.98 | 0.2198 | [55 empty] | C,H,O | kept | Liquid | inchikey:UWHCKJMYHZGTIT-UHFFFAOYSA-N | -3.8176 | ok | inchikey | UWHCKJMYHZGTIT-UHFFFAOYSA-N | 8200 |  |  | C(COCCOCCOCCO)O | C8H18O5 | 2-[2-[2-(2-hydroxyethoxy)ethoxy]ethoxy]ethanol | UWHCKJMYHZGTIT-UHFFFAOYSA-N | C(COCCOCCOCCO)O | C(COCCOCCOCCO)O | TRUE | TRUE | keep |  | 22 | 288.15 | 373.15 | 85 | C;H;O |  | FALSE | FALSE |  | 8200 | existing_pubchem_cid | existing | 600.4111 | 2 | 600.3722 | 600.45 | 621 °F ; 327.3 °C | ok
D:\PyProjects\extend\real data\NIST\ThermoML.v2020-09-30\10.1021\acs.jced.5b00662.xml | 10.1021/acs.jced.5b00662 | Thermophysical properties of glycols and glymes | 2015 | J. Chem. Eng. Data | 14 | 1 | tetraethylene glycol |  | C8H18O5 | 待定 | tetraethylene glycol | C8H18O5 |  | 待定 | UWHCKJMYHZGTIT-UHFFFAOYSA-N | InChI=1S/C8H18O5/c9-1-3-11-5-7-13-8-6-12-4-2-10/h9-10H,1-8H2 | 313.15 |  | 313.15 | [5 empty] | Viscosity, Pa*s | Pa*s | Liquid | Concentric cylinders viscometry | 0.023158 | 0.000937 | TRUE | 0.023158 | 23.158 | 23.158 | 0.23158 | [55 empty] | C,H,O | kept | Liquid | inchikey:UWHCKJMYHZGTIT-UHFFFAOYSA-N | -3.7654 | ok | inchikey | UWHCKJMYHZGTIT-UHFFFAOYSA-N | 8200 |  |  | C(COCCOCCOCCO)O | C8H18O5 | 2-[2-[2-(2-hydroxyethoxy)ethoxy]ethoxy]ethanol | UWHCKJMYHZGTIT-UHFFFAOYSA-N | C(COCCOCCOCCO)O | C(COCCOCCOCCO)O | TRUE | TRUE | keep |  | 22 | 288.15 | 373.15 | 85 | C;H;O |  | FALSE | FALSE |  | 8200 | existing_pubchem_cid | existing | 600.4111 | 2 | 600.3722 | 600.45 | 621 °F ; 327.3 °C | ok
D:\PyProjects\extend\real data\NIST\ThermoML.v2020-09-30\10.1021\acs.jced.5b00662.xml | 10.1021/acs.jced.5b00662 | Thermophysical properties of glycols and glymes | 2015 | J. Chem. Eng. Data | 14 | 1 | tetraethylene glycol |  | C8H18O5 | 待定 | tetraethylene glycol | C8H18O5 |  | 待定 | UWHCKJMYHZGTIT-UHFFFAOYSA-N | InChI=1S/C8H18O5/c9-1-3-11-5-7-13-8-6-12-4-2-10/h9-10H,1-8H2 | 318.15 |  | 318.15 | [5 empty] | Viscosity, Pa*s | Pa*s | Liquid | Concentric cylinders viscometry | 0.01908 | 0.000772 | TRUE | 0.01908 | 19.08 | 19.08 | 0.1908 | [55 empty] | C,H,O | kept | Liquid | inchikey:UWHCKJMYHZGTIT-UHFFFAOYSA-N | -3.9591 | ok | inchikey | UWHCKJMYHZGTIT-UHFFFAOYSA-N | 8200 |  |  | C(COCCOCCOCCO)O | C8H18O5 | 2-[2-[2-(2-hydroxyethoxy)ethoxy]ethoxy]ethanol | UWHCKJMYHZGTIT-UHFFFAOYSA-N | C(COCCOCCOCCO)O | C(COCCOCCOCCO)O | TRUE | TRUE | keep |  | 22 | 288.15 | 373.15 | 85 | C;H;O |  | FALSE | FALSE |  | 8200 | existing_pubchem_cid | existing | 600.4111 | 2 | 600.3722 | 600.45 | 621 °F ; 327.3 °C | ok
D:\PyProjects\extend\real data\NIST\ThermoML.v2020-09-30\10.1021\acs.jced.5b00662.xml | 10.1021/acs.jced.5b00662 | Thermophysical properties of glycols and glymes | 2015 | J. Chem. Eng. Data | 14 | 1 | tetraethylene glycol |  | C8H18O5 | 待定 | tetraethylene glycol | C8H18O5 |  | 待定 | UWHCKJMYHZGTIT-UHFFFAOYSA-N | InChI=1S/C8H18O5/c9-1-3-11-5-7-13-8-6-12-4-2-10/h9-10H,1-8H2 | 323.15 |  | 323.15 | [5 empty] | Viscosity, Pa*s | Pa*s | Liquid | Concentric cylinders viscometry | 0.015887 | 0.000643 | TRUE | 0.015887 | 15.887 | 15.887 | 0.15887 | [55 empty] | C,H,O | kept | Liquid | inchikey:UWHCKJMYHZGTIT-UHFFFAOYSA-N | -4.1423 | ok | inchikey | UWHCKJMYHZGTIT-UHFFFAOYSA-N | 8200 |  |  | C(COCCOCCOCCO)O | C8H18O5 | 2-[2-[2-(2-hydroxyethoxy)ethoxy]ethoxy]ethanol | UWHCKJMYHZGTIT-UHFFFAOYSA-N | C(COCCOCCOCCO)O | C(COCCOCCOCCO)O | TRUE | TRUE | keep |  | 22 | 288.15 | 373.15 | 85 | C;H;O |  | FALSE | FALSE |  | 8200 | existing_pubchem_cid | existing | 600.4111 | 2 | 600.3722 | 600.45 | 621 °F ; 327.3 °C | ok
D:\PyProjects\extend\real data\NIST\ThermoML.v2020-09-30\10.1021\acs.jced.5b00662.xml | 10.1021/acs.jced.5b00662 | Thermophysical properties of glycols and glymes | 2015 | J. Chem. Eng. Data | 14 | 1 | tetraethylene glycol |  | C8H18O5 | 待定 | tetraethylene glycol | C8H18O5 |  | 待定 | UWHCKJMYHZGTIT-UHFFFAOYSA-N | InChI=1S/C8H18O5/c9-1-3-11-5-7-13-8-6-12-4-2-10/h9-10H,1-8H2 | 328.15 |  | 328.15 | [5 empty] | Viscosity, Pa*s | Pa*s | Liquid | Concentric cylinders viscometry | 0.01338 | 0.000541 | TRUE | 0.01338 | 13.38 | 13.38 | 0.1338 | [55 empty] | C,H,O | kept | Liquid | inchikey:UWHCKJMYHZGTIT-UHFFFAOYSA-N | -4.314 | ok | inchikey | UWHCKJMYHZGTIT-UHFFFAOYSA-N | 8200 |  |  | C(COCCOCCOCCO)O | C8H18O5 | 2-[2-[2-(2-hydroxyethoxy)ethoxy]ethoxy]ethanol | UWHCKJMYHZGTIT-UHFFFAOYSA-N | C(COCCOCCOCCO)O | C(COCCOCCOCCO)O | TRUE | TRUE | keep |  | 22 | 288.15 | 373.15 | 85 | C;H;O |  | FALSE | FALSE |  | 8200 | existing_pubchem_cid | existing | 600.4111 | 2 | 600.3722 | 600.45 | 621 °F ; 327.3 °C | ok
D:\PyProjects\extend\real data\NIST\ThermoML.v2020-09-30\10.1021\acs.jced.5b00662.xml | 10.1021/acs.jced.5b00662 | Thermophysical properties of glycols and glymes | 2015 | J. Chem. Eng. Data | 14 | 1 | tetraethylene glycol |  | C8H18O5 | 待定 | tetraethylene glycol | C8H18O5 |  | 待定 | UWHCKJMYHZGTIT-UHFFFAOYSA-N | InChI=1S/C8H18O5/c9-1-3-11-5-7-13-8-6-12-4-2-10/h9-10H,1-8H2 | 333.15 |  | 333.15 | [5 empty] | Viscosity, Pa*s | Pa*s | Liquid | Concentric cylinders viscometry | 0.011367 | 0.00046 | TRUE | 0.011367 | 11.367 | 11.367 | 0.11367 | [55 empty] | C,H,O | kept | Liquid | inchikey:UWHCKJMYHZGTIT-UHFFFAOYSA-N | -4.477 | ok | inchikey | UWHCKJMYHZGTIT-UHFFFAOYSA-N | 8200 |  |  | C(COCCOCCOCCO)O | C8H18O5 | 2-[2-[2-(2-hydroxyethoxy)ethoxy]ethoxy]ethanol | UWHCKJMYHZGTIT-UHFFFAOYSA-N | C(COCCOCCOCCO)O | C(COCCOCCOCCO)O | TRUE | TRUE | keep |  | 22 | 288.15 | 373.15 | 85 | C;H;O |  | FALSE | FALSE |  | 8200 | existing_pubchem_cid | existing | 600.4111 | 2 | 600.3722 | 600.45 | 621 °F ; 327.3 °C | ok
D:\PyProjects\extend\real data\NIST\ThermoML.v2020-09-30\10.1016\j.fluid.2018.09.026.xml | 10.1016/j.fluid.2018.09.026 | Viscosity of liquid diethylene, triethylene and tetraethylene glycols at moderately high pressures using a vibrating wire instrument | 2019 | Fluid Phase Equilib. | 6 | 1 | tetraethylene glycol |  | C8H18O5 | 待定 | tetraethylene glycol | C8H18O5 |  | 待定 | UWHCKJMYHZGTIT-UHFFFAOYSA-N | InChI=1S/C8H18O5/c9-1-3-11-5-7-13-8-6-12-4-2-10/h9-10H,1-8H2 | 333.18 |  | 333.18 |  | 210 |  | 210 |  | Viscosity, Pa*s | Pa*s | Liquid | Vibrating wire viscometry | 0.01052 | 0.00138 | TRUE | 0.01052 | 10.52 | 10.52 | 0.1052 | [55 empty] | C,H,O | kept | Liquid | inchikey:UWHCKJMYHZGTIT-UHFFFAOYSA-N | -4.5545 | ok | inchikey | UWHCKJMYHZGTIT-UHFFFAOYSA-N | 8200 |  |  | C(COCCOCCOCCO)O | C8H18O5 | 2-[2-[2-(2-hydroxyethoxy)ethoxy]ethoxy]ethanol | UWHCKJMYHZGTIT-UHFFFAOYSA-N | C(COCCOCCOCCO)O | C(COCCOCCOCCO)O | TRUE | TRUE | keep |  | 22 | 288.15 | 373.15 | 85 | C;H;O |  | FALSE | FALSE |  | 8200 | existing_pubchem_cid | existing | 600.4111 | 2 | 600.3722 | 600.45 | 621 °F ; 327.3 °C | ok
D:\PyProjects\extend\real data\NIST\ThermoML.v2020-09-30\10.1021\acs.jced.5b00662.xml | 10.1021/acs.jced.5b00662 | Thermophysical properties of glycols and glymes | 2015 | J. Chem. Eng. Data | 14 | 1 | tetraethylene glycol |  | C8H18O5 | 待定 | tetraethylene glycol | C8H18O5 |  | 待定 | UWHCKJMYHZGTIT-UHFFFAOYSA-N | InChI=1S/C8H18O5/c9-1-3-11-5-7-13-8-6-12-4-2-10/h9-10H,1-8H2 | 338.15 |  | 338.15 | [5 empty] | Viscosity, Pa*s | Pa*s | Liquid | Concentric cylinders viscometry | 0.009784 | 0.000396 | TRUE | 0.009784 | 9.784 | 9.784 | 0.09784 | [55 empty] | C,H,O | kept | Liquid | inchikey:UWHCKJMYHZGTIT-UHFFFAOYSA-N | -4.627 | ok | inchikey | UWHCKJMYHZGTIT-UHFFFAOYSA-N | 8200 |  |  | C(COCCOCCOCCO)O | C8H18O5 | 2-[2-[2-(2-hydroxyethoxy)ethoxy]ethoxy]ethanol | UWHCKJMYHZGTIT-UHFFFAOYSA-N | C(COCCOCCOCCO)O | C(COCCOCCOCCO)O | TRUE | TRUE | keep |  | 22 | 288.15 | 373.15 | 85 | C;H;O |  | FALSE | FALSE |  | 8200 | existing_pubchem_cid | existing | 600.4111 | 2 | 600.3722 | 600.45 | 621 °F ; 327.3 °C | ok
D:\PyProjects\extend\real data\NIST\ThermoML.v2020-09-30\10.1021\acs.jced.5b00662.xml | 10.1021/acs.jced.5b00662 | Thermophysical properties of glycols and glymes | 2015 | J. Chem. Eng. Data | 14 | 1 | tetraethylene glycol |  | C8H18O5 | 待定 | tetraethylene glycol | C8H18O5 |  | 待定 | UWHCKJMYHZGTIT-UHFFFAOYSA-N | InChI=1S/C8H18O5/c9-1-3-11-5-7-13-8-6-12-4-2-10/h9-10H,1-8H2 | 343.15 |  | 343.15 | [5 empty] | Viscosity, Pa*s | Pa*s | Liquid | Concentric cylinders viscometry | 0.00848 | 0.000343 | TRUE | 0.00848 | 8.48 | 8.48 | 0.0848 | [55 empty] | C,H,O | kept | Liquid | inchikey:UWHCKJMYHZGTIT-UHFFFAOYSA-N | -4.77 | ok | inchikey | UWHCKJMYHZGTIT-UHFFFAOYSA-N | 8200 |  |  | C(COCCOCCOCCO)O | C8H18O5 | 2-[2-[2-(2-hydroxyethoxy)ethoxy]ethoxy]ethanol | UWHCKJMYHZGTIT-UHFFFAOYSA-N | C(COCCOCCOCCO)O | C(COCCOCCOCCO)O | TRUE | TRUE | keep |  | 22 | 288.15 | 373.15 | 85 | C;H;O |  | FALSE | FALSE |  | 8200 | existing_pubchem_cid | existing | 600.4111 | 2 | 600.3722 | 600.45 | 621 °F ; 327.3 °C | ok
D:\PyProjects\extend\real data\NIST\ThermoML.v2020-09-30\10.1021\acs.jced.5b00662.xml | 10.1021/acs.jced.5b00662 | Thermophysical properties of glycols and glymes | 2015 | J. Chem. Eng. Data | 14 | 1 | tetraethylene glycol |  | C8H18O5 | 待定 | tetraethylene glycol | C8H18O5 |  | 待定 | UWHCKJMYHZGTIT-UHFFFAOYSA-N | InChI=1S/C8H18O5/c9-1-3-11-5-7-13-8-6-12-4-2-10/h9-10H,1-8H2 | 348.15 |  | 348.15 | [5 empty] | Viscosity, Pa*s | Pa*s | Liquid | Concentric cylinders viscometry | 0.007405 | 0.0003 | TRUE | 0.007405 | 7.405 | 7.405 | 0.07405 | [55 empty] | C,H,O | kept | Liquid | inchikey:UWHCKJMYHZGTIT-UHFFFAOYSA-N | -4.9056 | ok | inchikey | UWHCKJMYHZGTIT-UHFFFAOYSA-N | 8200 |  |  | C(COCCOCCOCCO)O | C8H18O5 | 2-[2-[2-(2-hydroxyethoxy)ethoxy]ethoxy]ethanol | UWHCKJMYHZGTIT-UHFFFAOYSA-N | C(COCCOCCOCCO)O | C(COCCOCCOCCO)O | TRUE | TRUE | keep |  | 22 | 288.15 | 373.15 | 85 | C;H;O |  | FALSE | FALSE |  | 8200 | existing_pubchem_cid | existing | 600.4111 | 2 | 600.3722 | 600.45 | 621 °F ; 327.3 °C | ok
D:\PyProjects\extend\real data\NIST\ThermoML.v2020-09-30\10.1021\acs.jced.5b00662.xml | 10.1021/acs.jced.5b00662 | Thermophysical properties of glycols and glymes | 2015 | J. Chem. Eng. Data | 14 | 1 | tetraethylene glycol |  | C8H18O5 | 待定 | tetraethylene glycol | C8H18O5 |  | 待定 | UWHCKJMYHZGTIT-UHFFFAOYSA-N | InChI=1S/C8H18O5/c9-1-3-11-5-7-13-8-6-12-4-2-10/h9-10H,1-8H2 | 353.15 |  | 353.15 | [5 empty] | Viscosity, Pa*s | Pa*s | Liquid | Concentric cylinders viscometry | 0.006491 | 0.000263 | TRUE | 0.006491 | 6.491 | 6.491 | 0.06491 | [55 empty] | C,H,O | kept | Liquid | inchikey:UWHCKJMYHZGTIT-UHFFFAOYSA-N | -5.0373 | ok | inchikey | UWHCKJMYHZGTIT-UHFFFAOYSA-N | 8200 |  |  | C(COCCOCCOCCO)O | C8H18O5 | 2-[2-[2-(2-hydroxyethoxy)ethoxy]ethoxy]ethanol | UWHCKJMYHZGTIT-UHFFFAOYSA-N | C(COCCOCCOCCO)O | C(COCCOCCOCCO)O | TRUE | TRUE | keep |  | 22 | 288.15 | 373.15 | 85 | C;H;O |  | FALSE | FALSE |  | 8200 | existing_pubchem_cid | existing | 600.4111 | 2 | 600.3722 | 600.45 | 621 °F ; 327.3 °C | ok
D:\PyProjects\extend\real data\NIST\ThermoML.v2020-09-30\10.1021\acs.jced.5b00662.xml | 10.1021/acs.jced.5b00662 | Thermophysical properties of glycols and glymes | 2015 | J. Chem. Eng. Data | 14 | 1 | tetraethylene glycol |  | C8H18O5 | 待定 | tetraethylene glycol | C8H18O5 |  | 待定 | UWHCKJMYHZGTIT-UHFFFAOYSA-N | InChI=1S/C8H18O5/c9-1-3-11-5-7-13-8-6-12-4-2-10/h9-10H,1-8H2 | 358.15 |  | 358.15 | [5 empty] | Viscosity, Pa*s | Pa*s | Liquid | Concentric cylinders viscometry | 0.005762 | 0.000233 | TRUE | 0.005762 | 5.762 | 5.762 | 0.05762 | [55 empty] | C,H,O | kept | Liquid | inchikey:UWHCKJMYHZGTIT-UHFFFAOYSA-N | -5.1565 | ok | inchikey | UWHCKJMYHZGTIT-UHFFFAOYSA-N | 8200 |  |  | C(COCCOCCOCCO)O | C8H18O5 | 2-[2-[2-(2-hydroxyethoxy)ethoxy]ethoxy]ethanol | UWHCKJMYHZGTIT-UHFFFAOYSA-N | C(COCCOCCOCCO)O | C(COCCOCCOCCO)O | TRUE | TRUE | keep |  | 22 | 288.15 | 373.15 | 85 | C;H;O |  | FALSE | FALSE |  | 8200 | existing_pubchem_cid | existing | 600.4111 | 2 | 600.3722 | 600.45 | 621 °F ; 327.3 °C | ok
D:\PyProjects\extend\real data\NIST\ThermoML.v2020-09-30\10.1016\j.fluid.2018.09.026.xml | 10.1016/j.fluid.2018.09.026 | Viscosity of liquid diethylene, triethylene and tetraethylene glycols at moderately high pressures using a vibrating wire instrument | 2019 | Fluid Phase Equilib. | 6 | 1 | tetraethylene glycol |  | C8H18O5 | 待定 | tetraethylene glycol | C8H18O5 |  | 待定 | UWHCKJMYHZGTIT-UHFFFAOYSA-N | InChI=1S/C8H18O5/c9-1-3-11-5-7-13-8-6-12-4-2-10/h9-10H,1-8H2 | 362.6 |  | 362.6 |  | 200 |  | 200 |  | Viscosity, Pa*s | Pa*s | Liquid | Vibrating wire viscometry | 0.004755 | 0.000194 | TRUE | 0.004755 | 4.755 | 4.755 | 0.04755 | [55 empty] | C,H,O | kept | Liquid | inchikey:UWHCKJMYHZGTIT-UHFFFAOYSA-N | -5.3486 | ok | inchikey | UWHCKJMYHZGTIT-UHFFFAOYSA-N | 8200 |  |  | C(COCCOCCOCCO)O | C8H18O5 | 2-[2-[2-(2-hydroxyethoxy)ethoxy]ethoxy]ethanol | UWHCKJMYHZGTIT-UHFFFAOYSA-N | C(COCCOCCOCCO)O | C(COCCOCCOCCO)O | TRUE | TRUE | keep |  | 22 | 288.15 | 373.15 | 85 | C;H;O |  | FALSE | FALSE |  | 8200 | existing_pubchem_cid | existing | 600.4111 | 2 | 600.3722 | 600.45 | 621 °F ; 327.3 °C | ok
D:\PyProjects\extend\real data\NIST\ThermoML.v2020-09-30\10.1021\acs.jced.5b00662.xml | 10.1021/acs.jced.5b00662 | Thermophysical properties of glycols and glymes | 2015 | J. Chem. Eng. Data | 14 | 1 | tetraethylene glycol |  | C8H18O5 | 待定 | tetraethylene glycol | C8H18O5 |  | 待定 | UWHCKJMYHZGTIT-UHFFFAOYSA-N | InChI=1S/C8H18O5/c9-1-3-11-5-7-13-8-6-12-4-2-10/h9-10H,1-8H2 | 363.15 |  | 363.15 | [5 empty] | Viscosity, Pa*s | Pa*s | Liquid | Concentric cylinders viscometry | 0.005127 | 0.000208 | TRUE | 0.005127 | 5.127 | 5.127 | 0.05127 | [55 empty] | C,H,O | kept | Liquid | inchikey:UWHCKJMYHZGTIT-UHFFFAOYSA-N | -5.2732 | ok | inchikey | UWHCKJMYHZGTIT-UHFFFAOYSA-N | 8200 |  |  | C(COCCOCCOCCO)O | C8H18O5 | 2-[2-[2-(2-hydroxyethoxy)ethoxy]ethoxy]ethanol | UWHCKJMYHZGTIT-UHFFFAOYSA-N | C(COCCOCCOCCO)O | C(COCCOCCOCCO)O | TRUE | TRUE | keep |  | 22 | 288.15 | 373.15 | 85 | C;H;O |  | FALSE | FALSE |  | 8200 | existing_pubchem_cid | existing | 600.4111 | 2 | 600.3722 | 600.45 | 621 °F ; 327.3 °C | ok
D:\PyProjects\extend\real data\NIST\ThermoML.v2020-09-30\10.1021\acs.jced.5b00662.xml | 10.1021/acs.jced.5b00662 | Thermophysical properties of glycols and glymes | 2015 | J. Chem. Eng. Data | 14 | 1 | tetraethylene glycol |  | C8H18O5 | 待定 | tetraethylene glycol | C8H18O5 |  | 待定 | UWHCKJMYHZGTIT-UHFFFAOYSA-N | InChI=1S/C8H18O5/c9-1-3-11-5-7-13-8-6-12-4-2-10/h9-10H,1-8H2 | 368.15 |  | 368.15 | [5 empty] | Viscosity, Pa*s | Pa*s | Liquid | Concentric cylinders viscometry | 0.004585 | 0.000186 | TRUE | 0.004585 | 4.585 | 4.585 | 0.04585 | [55 empty] | C,H,O | kept | Liquid | inchikey:UWHCKJMYHZGTIT-UHFFFAOYSA-N | -5.385 | ok | inchikey | UWHCKJMYHZGTIT-UHFFFAOYSA-N | 8200 |  |  | C(COCCOCCOCCO)O | C8H18O5 | 2-[2-[2-(2-hydroxyethoxy)ethoxy]ethoxy]ethanol | UWHCKJMYHZGTIT-UHFFFAOYSA-N | C(COCCOCCOCCO)O | C(COCCOCCOCCO)O | TRUE | TRUE | keep |  | 22 | 288.15 | 373.15 | 85 | C;H;O |  | FALSE | FALSE |  | 8200 | existing_pubchem_cid | existing | 600.4111 | 2 | 600.3722 | 600.45 | 621 °F ; 327.3 °C | ok
D:\PyProjects\extend\real data\NIST\ThermoML.v2020-09-30\10.1021\acs.jced.5b00662.xml | 10.1021/acs.jced.5b00662 | Thermophysical properties of glycols and glymes | 2015 | J. Chem. Eng. Data | 14 | 1 | tetraethylene glycol |  | C8H18O5 | 待定 | tetraethylene glycol | C8H18O5 |  | 待定 | UWHCKJMYHZGTIT-UHFFFAOYSA-N | InChI=1S/C8H18O5/c9-1-3-11-5-7-13-8-6-12-4-2-10/h9-10H,1-8H2 | 373.15 |  | 373.15 | [5 empty] | Viscosity, Pa*s | Pa*s | Liquid | Concentric cylinders viscometry | 0.004116 | 0.000167 | TRUE | 0.004116 | 4.116 | 4.116 | 0.04116 | [55 empty] | C,H,O | kept | Liquid | inchikey:UWHCKJMYHZGTIT-UHFFFAOYSA-N | -5.4929 | ok | inchikey | UWHCKJMYHZGTIT-UHFFFAOYSA-N | 8200 |  |  | C(COCCOCCOCCO)O | C8H18O5 | 2-[2-[2-(2-hydroxyethoxy)ethoxy]ethoxy]ethanol | UWHCKJMYHZGTIT-UHFFFAOYSA-N | C(COCCOCCOCCO)O | C(COCCOCCOCCO)O | TRUE | TRUE | keep |  | 22 | 288.15 | 373.15 | 85 | C;H;O |  | FALSE | FALSE |  | 8200 | existing_pubchem_cid | existing | 600.4111 | 2 | 600.3722 | 600.45 | 621 °F ; 327.3 °C | ok
D:\PyProjects\extend\real data\NIST\ThermoML.v2020-09-30\10.1007\s10765-010-0737-5.xml | 10.1007/s10765-010-0737-5 | Viscosities of Binary Mixtures Containing Isomeric Chlorobutanes and Diisopropylether: Experimental and Predicted Values | 2010 | Int. J. Thermophys. | 3 | 1 | 1-chlorobutane |  | C4H9Cl | 待定 | 1-chlorobutane | C4H9Cl |  | 待定 | VFWCMGCRMGJXDK-UHFFFAOYSA-N | InChI=1S/C4H9Cl/c1-2-3-4-5/h2-4H2,1H3 | 283.15 |  | 283.15 | [5 empty] | Viscosity, Pa*s | Pa*s | Liquid | Capillary tube (Ostwald; Ubbelohde) method | 0.0004993 | 5.1e-06 | TRUE | 0.0004993 | 0.4993 | 0.4993 | 0.004993 | [55 empty] | C,Cl,H | kept | Liquid | inchikey:VFWCMGCRMGJXDK-UHFFFAOYSA-N | -7.6023 | ok | inchikey | VFWCMGCRMGJXDK-UHFFFAOYSA-N | 8005 |  |  | CCCCCl | C4H9Cl | 1-chlorobutane | VFWCMGCRMGJXDK-UHFFFAOYSA-N | CCCCCl | CCCCCl | TRUE | TRUE | keep |  | 8 | 283.15 | 318.15 | 35 | C;Cl;H |  | FALSE | FALSE |  | 8005 | existing_pubchem_cid | existing | 351.65 | 3 | 351.15 | 351.65 | 173.3 °F ; 78.5 °C ; 77-79 °C | ok
D:\PyProjects\extend\real data\NIST\ThermoML.v2020-09-30\10.1007\s10765-010-0737-5.xml | 10.1007/s10765-010-0737-5 | Viscosities of Binary Mixtures Containing Isomeric Chlorobutanes and Diisopropylether: Experimental and Predicted Values | 2010 | Int. J. Thermophys. | 3 | 1 | 1-chlorobutane |  | C4H9Cl | 待定 | 1-chlorobutane | C4H9Cl |  | 待定 | VFWCMGCRMGJXDK-UHFFFAOYSA-N | InChI=1S/C4H9Cl/c1-2-3-4-5/h2-4H2,1H3 | 288.15 |  | 288.15 | [5 empty] | Viscosity, Pa*s | Pa*s | Liquid | Capillary tube (Ostwald; Ubbelohde) method | 0.0004701 | 4.9e-06 | TRUE | 0.0004701 | 0.4701 | 0.4701 | 0.004701 | [55 empty] | C,Cl,H | kept | Liquid | inchikey:VFWCMGCRMGJXDK-UHFFFAOYSA-N | -7.6626 | ok | inchikey | VFWCMGCRMGJXDK-UHFFFAOYSA-N | 8005 |  |  | CCCCCl | C4H9Cl | 1-chlorobutane | VFWCMGCRMGJXDK-UHFFFAOYSA-N | CCCCCl | CCCCCl | TRUE | TRUE | keep |  | 8 | 283.15 | 318.15 | 35 | C;Cl;H |  | FALSE | FALSE |  | 8005 | existing_pubchem_cid | existing | 351.65 | 3 | 351.15 | 351.65 | 173.3 °F ; 78.5 °C ; 77-79 °C | ok
D:\PyProjects\extend\real data\NIST\ThermoML.v2020-09-30\10.1007\s10765-010-0737-5.xml | 10.1007/s10765-010-0737-5 | Viscosities of Binary Mixtures Containing Isomeric Chlorobutanes and Diisopropylether: Experimental and Predicted Values | 2010 | Int. J. Thermophys. | 3 | 1 | 1-chlorobutane |  | C4H9Cl | 待定 | 1-chlorobutane | C4H9Cl |  | 待定 | VFWCMGCRMGJXDK-UHFFFAOYSA-N | InChI=1S/C4H9Cl/c1-2-3-4-5/h2-4H2,1H3 | 293.15 |  | 293.15 | [5 empty] | Viscosity, Pa*s | Pa*s | Liquid | Capillary tube (Ostwald; Ubbelohde) method | 0.0004433 | 4.7e-06 | TRUE | 0.0004433 | 0.4433 | 0.4433 | 0.004433 | [55 empty] | C,Cl,H | kept | Liquid | inchikey:VFWCMGCRMGJXDK-UHFFFAOYSA-N | -7.7213 | ok | inchikey | VFWCMGCRMGJXDK-UHFFFAOYSA-N | 8005 |  |  | CCCCCl | C4H9Cl | 1-chlorobutane | VFWCMGCRMGJXDK-UHFFFAOYSA-N | CCCCCl | CCCCCl | TRUE | TRUE | keep |  | 8 | 283.15 | 318.15 | 35 | C;Cl;H |  | FALSE | FALSE |  | 8005 | existing_pubchem_cid | existing | 351.65 | 3 | 351.15 | 351.65 | 173.3 °F ; 78.5 °C ; 77-79 °C | ok
D:\PyProjects\extend\real data\NIST\ThermoML.v2020-09-30\10.1021\je800048f.xml | 10.1021/je800048f | Densities and Viscosities of the Ternary Mixtures 2-Methyl-1-propanol (or 2-Methyl-2-propanol) + N-Hexane + 1-Chlorobutane at 298.15 K | 2008 | J. Chem. Eng. Data | 6 | 1 | 1-chlorobutane |  | C4H9Cl | 待定 | 1-chlorobutane | C4H9Cl |  | 待定 | VFWCMGCRMGJXDK-UHFFFAOYSA-N | InChI=1S/C4H9Cl/c1-2-3-4-5/h2-4H2,1H3 | 298.15 |  | 298.15 |  | 101.325 |  | 101.325 |  | Viscosity, Pa*s | Pa*s | Liquid | Capillary tube (Ostwald; Ubbelohde) method | 0.0004235 | 5.4e-06 | TRUE | 0.0004235 | 0.4235 | 0.4235 | 0.004235 | [55 empty] | C,Cl,H | kept | Liquid | inchikey:VFWCMGCRMGJXDK-UHFFFAOYSA-N | -7.767 | ok | inchikey | VFWCMGCRMGJXDK-UHFFFAOYSA-N | 8005 |  |  | CCCCCl | C4H9Cl | 1-chlorobutane | VFWCMGCRMGJXDK-UHFFFAOYSA-N | CCCCCl | CCCCCl | TRUE | TRUE | keep |  | 8 | 283.15 | 318.15 | 35 | C;Cl;H |  | FALSE | FALSE |  | 8005 | existing_pubchem_cid | existing | 351.65 | 3 | 351.15 | 351.65 | 173.3 °F ; 78.5 °C ; 77-79 °C | ok
D:\PyProjects\extend\real data\NIST\ThermoML.v2020-09-30\10.1007\s10765-010-0737-5.xml | 10.1007/s10765-010-0737-5 | Viscosities of Binary Mixtures Containing Isomeric Chlorobutanes and Diisopropylether: Experimental and Predicted Values | 2010 | Int. J. Thermophys. | 3 | 1 | 1-chlorobutane |  | C4H9Cl | 待定 | 1-chlorobutane | C4H9Cl |  | 待定 | VFWCMGCRMGJXDK-UHFFFAOYSA-N | InChI=1S/C4H9Cl/c1-2-3-4-5/h2-4H2,1H3 | 303.15 |  | 303.15 | [5 empty] | Viscosity, Pa*s | Pa*s | Liquid | Capillary tube (Ostwald; Ubbelohde) method | 0.000405 | 4.3e-06 | TRUE | 0.000405 | 0.405 | 0.405 | 0.00405 | [55 empty] | C,Cl,H | kept | Liquid | inchikey:VFWCMGCRMGJXDK-UHFFFAOYSA-N | -7.8116 | ok | inchikey | VFWCMGCRMGJXDK-UHFFFAOYSA-N | 8005 |  |  | CCCCCl | C4H9Cl | 1-chlorobutane | VFWCMGCRMGJXDK-UHFFFAOYSA-N | CCCCCl | CCCCCl | TRUE | TRUE | keep |  | 8 | 283.15 | 318.15 | 35 | C;Cl;H |  | FALSE | FALSE |  | 8005 | existing_pubchem_cid | existing | 351.65 | 3 | 351.15 | 351.65 | 173.3 °F ; 78.5 °C ; 77-79 °C | ok
D:\PyProjects\extend\real data\NIST\ThermoML.v2020-09-30\10.1021\je030226s.xml | 10.1021/je030226s | Excess Molar Volumes, Viscosities, and Refractive Indexes for Binary Mixtures of 1-Chlorobutane with Four Alcohols at T = (288.15, 298.15 and 308.15) K | 2004 | J. Chem. Eng. Data | 2 | 1 | 1-chlorobutane |  | C4H9Cl | 待定 | 1-chlorobutane | C4H9Cl |  | 待定 | VFWCMGCRMGJXDK-UHFFFAOYSA-N | InChI=1S/C4H9Cl/c1-2-3-4-5/h2-4H2,1H3 | 308.15 |  | 308.15 | [5 empty] | Viscosity, Pa*s | Pa*s | Liquid | CAPTUB::UFactor:2 | 0.000382 | 8e-06 | TRUE | 0.000382 | 0.382 | 0.382 | 0.00382 | [55 empty] | C,Cl,H | kept | Liquid | inchikey:VFWCMGCRMGJXDK-UHFFFAOYSA-N | -7.8701 | ok | inchikey | VFWCMGCRMGJXDK-UHFFFAOYSA-N | 8005 |  |  | CCCCCl | C4H9Cl | 1-chlorobutane | VFWCMGCRMGJXDK-UHFFFAOYSA-N | CCCCCl | CCCCCl | TRUE | TRUE | keep |  | 8 | 283.15 | 318.15 | 35 | C;Cl;H |  | FALSE | FALSE |  | 8005 | existing_pubchem_cid | existing | 351.65 | 3 | 351.15 | 351.65 | 173.3 °F ; 78.5 °C ; 77-79 °C | ok
D:\PyProjects\extend\real data\NIST\ThermoML.v2020-09-30\10.1021\je0600653.xml | 10.1021/je0600653 | Densities and Viscosities of the Binary Mixtures of Tetrahydrofuran with Isomeric Chlorobutanes at 298.15 K and 313.15 K | 2006 | J. Chem. Eng. Data | 3 | 1 | 1-chlorobutane |  | C4H9Cl | 待定 | 1-chlorobutane | C4H9Cl |  | 待定 | VFWCMGCRMGJXDK-UHFFFAOYSA-N | InChI=1S/C4H9Cl/c1-2-3-4-5/h2-4H2,1H3 | 313.15 |  | 313.15 | [5 empty] | Viscosity, Pa*s | Pa*s | Liquid | Capillary tube (Ostwald; Ubbelohde) method | 0.000364 | 4.8e-06 | TRUE | 0.000364 | 0.364 | 0.364 | 0.00364 | [55 empty] | C,Cl,H | kept | Liquid | inchikey:VFWCMGCRMGJXDK-UHFFFAOYSA-N | -7.9184 | ok | inchikey | VFWCMGCRMGJXDK-UHFFFAOYSA-N | 8005 |  |  | CCCCCl | C4H9Cl | 1-chlorobutane | VFWCMGCRMGJXDK-UHFFFAOYSA-N | CCCCCl | CCCCCl | TRUE | TRUE | keep |  | 8 | 283.15 | 318.15 | 35 | C;Cl;H |  | FALSE | FALSE |  | 8005 | existing_pubchem_cid | existing | 351.65 | 3 | 351.15 | 351.65 | 173.3 °F ; 78.5 °C ; 77-79 °C | ok
D:\PyProjects\extend\real data\NIST\ThermoML.v2020-09-30\10.1021\je0496140.xml | 10.1021/je0496140 | Densities and Viscosities of Binary Mixtures of 1-Chlorobutane with Butanol Isomers at Several Temperatures | 2005 | J. Chem. Eng. Data | 1 | 1 | 1-chlorobutane |  | C4H9Cl | 待定 | 1-chlorobutane | C4H9Cl |  | 待定 | VFWCMGCRMGJXDK-UHFFFAOYSA-N | InChI=1S/C4H9Cl/c1-2-3-4-5/h2-4H2,1H3 | 318.15 |  | 318.15 | [5 empty] | Viscosity, Pa*s | Pa*s | Liquid | CAPTUB:UFactor:2 | 0.000354 | 5e-06 | TRUE | 0.000354 | 0.354 | 0.354 | 0.00354 | [55 empty] | C,Cl,H | kept | Liquid | inchikey:VFWCMGCRMGJXDK-UHFFFAOYSA-N | -7.9462 | ok | inchikey | VFWCMGCRMGJXDK-UHFFFAOYSA-N | 8005 |  |  | CCCCCl | C4H9Cl | 1-chlorobutane | VFWCMGCRMGJXDK-UHFFFAOYSA-N | CCCCCl | CCCCCl | TRUE | TRUE | keep |  | 8 | 283.15 | 318.15 | 35 | C;Cl;H |  | FALSE | FALSE |  | 8005 | existing_pubchem_cid | existing | 351.65 | 3 | 351.15 | 351.65 | 173.3 °F ; 78.5 °C ; 77-79 °C | ok
D:\PyProjects\extend\real data\NIST\ThermoML.v2020-09-30\10.1021\je050170x.xml | 10.1021/je050170x | Densities, Viscosities, Refractive Indices, and Surface Tensions for 12 Flavor Esters from T ) 288.15 K to T ) 358.15 K | 2005 | J. Chem. Eng. Data | 38 | 1 | benzyl propanoate |  | C10H12O2 | 待定 | benzyl propanoate | C10H12O2 |  | 待定 | VHOMAPWVLKRQAZ-UHFFFAOYSA-N | InChI=1S/C10H12O2/c1-2-10(11)12-8-9-6-4-3-5-7-9/h3-7H,2,8H2,1H3 | 288.15 |  | 288.15 | [5 empty] | Viscosity, Pa*s | Pa*s | Liquid | Capillary tube (Ostwald; Ubbelohde) method | 0.00255 | 3.4e-05 | TRUE | 0.00255 | 2.55 | 2.55 | 0.0255 | [55 empty] | C,H,O | kept | Liquid | inchikey:VHOMAPWVLKRQAZ-UHFFFAOYSA-N | -5.9717 | ok | inchikey | VHOMAPWVLKRQAZ-UHFFFAOYSA-N | 31219 |  |  | CCC(=O)OCC1=CC=CC=C1 | C10H12O2 | benzyl propanoate | VHOMAPWVLKRQAZ-UHFFFAOYSA-N | CCC(=O)OCC1=CC=CC=C1 | CCC(=O)OCC1=CC=CC=C1 | TRUE | TRUE | keep |  | 8 | 288.15 | 358.15 | 70 | C;H;O |  | FALSE | FALSE |  | 31219 | existing_pubchem_cid | existing | 494.15 | 1 | 494.15 | 494.15 | 220.00 to 222.00 °C | ok
D:\PyProjects\extend\real data\NIST\ThermoML.v2020-09-30\10.1021\je050170x.xml | 10.1021/je050170x | Densities, Viscosities, Refractive Indices, and Surface Tensions for 12 Flavor Esters from T ) 288.15 K to T ) 358.15 K | 2005 | J. Chem. Eng. Data | 38 | 1 | benzyl propanoate |  | C10H12O2 | 待定 | benzyl propanoate | C10H12O2 |  | 待定 | VHOMAPWVLKRQAZ-UHFFFAOYSA-N | InChI=1S/C10H12O2/c1-2-10(11)12-8-9-6-4-3-5-7-9/h3-7H,2,8H2,1H3 | 298.15 |  | 298.15 | [5 empty] | Viscosity, Pa*s | Pa*s | Liquid | Capillary tube (Ostwald; Ubbelohde) method | 0.002123 | 2.9e-05 | TRUE | 0.002123 | 2.123 | 2.123 | 0.02123 | [55 empty] | C,H,O | kept | Liquid | inchikey:VHOMAPWVLKRQAZ-UHFFFAOYSA-N | -6.1549 | ok | inchikey | VHOMAPWVLKRQAZ-UHFFFAOYSA-N | 31219 |  |  | CCC(=O)OCC1=CC=CC=C1 | C10H12O2 | benzyl propanoate | VHOMAPWVLKRQAZ-UHFFFAOYSA-N | CCC(=O)OCC1=CC=CC=C1 | CCC(=O)OCC1=CC=CC=C1 | TRUE | TRUE | keep |  | 8 | 288.15 | 358.15 | 70 | C;H;O |  | FALSE | FALSE |  | 31219 | existing_pubchem_cid | existing | 494.15 | 1 | 494.15 | 494.15 | 220.00 to 222.00 °C | ok
D:\PyProjects\extend\real data\NIST\ThermoML.v2020-09-30\10.1021\je050170x.xml | 10.1021/je050170x | Densities, Viscosities, Refractive Indices, and Surface Tensions for 12 Flavor Esters from T ) 288.15 K to T ) 358.15 K | 2005 | J. Chem. Eng. Data | 38 | 1 | benzyl propanoate |  | C10H12O2 | 待定 | benzyl propanoate | C10H12O2 |  | 待定 | VHOMAPWVLKRQAZ-UHFFFAOYSA-N | InChI=1S/C10H12O2/c1-2-10(11)12-8-9-6-4-3-5-7-9/h3-7H,2,8H2,1H3 | 308.15 |  | 308.15 | [5 empty] | Viscosity, Pa*s | Pa*s | Liquid | Capillary tube (Ostwald; Ubbelohde) method | 0.001787 | 2.4e-05 | TRUE | 0.001787 | 1.787 | 1.787 | 0.01787 | [55 empty] | C,H,O | kept | Liquid | inchikey:VHOMAPWVLKRQAZ-UHFFFAOYSA-N | -6.3272 | ok | inchikey | VHOMAPWVLKRQAZ-UHFFFAOYSA-N | 31219 |  |  | CCC(=O)OCC1=CC=CC=C1 | C10H12O2 | benzyl propanoate | VHOMAPWVLKRQAZ-UHFFFAOYSA-N | CCC(=O)OCC1=CC=CC=C1 | CCC(=O)OCC1=CC=CC=C1 | TRUE | TRUE | keep |  | 8 | 288.15 | 358.15 | 70 | C;H;O |  | FALSE | FALSE |  | 31219 | existing_pubchem_cid | existing | 494.15 | 1 | 494.15 | 494.15 | 220.00 to 222.00 °C | ok
D:\PyProjects\extend\real data\NIST\ThermoML.v2020-09-30\10.1021\je050170x.xml | 10.1021/je050170x | Densities, Viscosities, Refractive Indices, and Surface Tensions for 12 Flavor Esters from T ) 288.15 K to T ) 358.15 K | 2005 | J. Chem. Eng. Data | 38 | 1 | benzyl propanoate |  | C10H12O2 | 待定 | benzyl propanoate | C10H12O2 |  | 待定 | VHOMAPWVLKRQAZ-UHFFFAOYSA-N | InChI=1S/C10H12O2/c1-2-10(11)12-8-9-6-4-3-5-7-9/h3-7H,2,8H2,1H3 | 318.15 |  | 318.15 | [5 empty] | Viscosity, Pa*s | Pa*s | Liquid | Capillary tube (Ostwald; Ubbelohde) method | 0.001515 | 2e-05 | TRUE | 0.001515 | 1.515 | 1.515 | 0.01515 | [55 empty] | C,H,O | kept | Liquid | inchikey:VHOMAPWVLKRQAZ-UHFFFAOYSA-N | -6.4923 | ok | inchikey | VHOMAPWVLKRQAZ-UHFFFAOYSA-N | 31219 |  |  | CCC(=O)OCC1=CC=CC=C1 | C10H12O2 | benzyl propanoate | VHOMAPWVLKRQAZ-UHFFFAOYSA-N | CCC(=O)OCC1=CC=CC=C1 | CCC(=O)OCC1=CC=CC=C1 | TRUE | TRUE | keep |  | 8 | 288.15 | 358.15 | 70 | C;H;O |  | FALSE | FALSE |  | 31219 | existing_pubchem_cid | existing | 494.15 | 1 | 494.15 | 494.15 | 220.00 to 222.00 °C | ok
D:\PyProjects\extend\real data\NIST\ThermoML.v2020-09-30\10.1021\je050170x.xml | 10.1021/je050170x | Densities, Viscosities, Refractive Indices, and Surface Tensions for 12 Flavor Esters from T ) 288.15 K to T ) 358.15 K | 2005 | J. Chem. Eng. Data | 38 | 1 | benzyl propanoate |  | C10H12O2 | 待定 | benzyl propanoate | C10H12O2 |  | 待定 | VHOMAPWVLKRQAZ-UHFFFAOYSA-N | InChI=1S/C10H12O2/c1-2-10(11)12-8-9-6-4-3-5-7-9/h3-7H,2,8H2,1H3 | 328.15 |  | 328.15 | [5 empty] | Viscosity, Pa*s | Pa*s | Liquid | Capillary tube (Ostwald; Ubbelohde) method | 0.001294 | 1.8e-05 | TRUE | 0.001294 | 1.294 | 1.294 | 0.01294 | [55 empty] | C,H,O | kept | Liquid | inchikey:VHOMAPWVLKRQAZ-UHFFFAOYSA-N | -6.65 | ok | inchikey | VHOMAPWVLKRQAZ-UHFFFAOYSA-N | 31219 |  |  | CCC(=O)OCC1=CC=CC=C1 | C10H12O2 | benzyl propanoate | VHOMAPWVLKRQAZ-UHFFFAOYSA-N | CCC(=O)OCC1=CC=CC=C1 | CCC(=O)OCC1=CC=CC=C1 | TRUE | TRUE | keep |  | 8 | 288.15 | 358.15 | 70 | C;H;O |  | FALSE | FALSE |  | 31219 | existing_pubchem_cid | existing | 494.15 | 1 | 494.15 | 494.15 | 220.00 to 222.00 °C | ok
D:\PyProjects\extend\real data\NIST\ThermoML.v2020-09-30\10.1021\je050170x.xml | 10.1021/je050170x | Densities, Viscosities, Refractive Indices, and Surface Tensions for 12 Flavor Esters from T ) 288.15 K to T ) 358.15 K | 2005 | J. Chem. Eng. Data | 38 | 1 | benzyl propanoate |  | C10H12O2 | 待定 | benzyl propanoate | C10H12O2 |  | 待定 | VHOMAPWVLKRQAZ-UHFFFAOYSA-N | InChI=1S/C10H12O2/c1-2-10(11)12-8-9-6-4-3-5-7-9/h3-7H,2,8H2,1H3 | 338.15 |  | 338.15 | [5 empty] | Viscosity, Pa*s | Pa*s | Liquid | Capillary tube (Ostwald; Ubbelohde) method | 0.001114 | 1.5e-05 | TRUE | 0.001114 | 1.114 | 1.114 | 0.01114 | [55 empty] | C,H,O | kept | Liquid | inchikey:VHOMAPWVLKRQAZ-UHFFFAOYSA-N | -6.7998 | ok | inchikey | VHOMAPWVLKRQAZ-UHFFFAOYSA-N | 31219 |  |  | CCC(=O)OCC1=CC=CC=C1 | C10H12O2 | benzyl propanoate | VHOMAPWVLKRQAZ-UHFFFAOYSA-N | CCC(=O)OCC1=CC=CC=C1 | CCC(=O)OCC1=CC=CC=C1 | TRUE | TRUE | keep |  | 8 | 288.15 | 358.15 | 70 | C;H;O |  | FALSE | FALSE |  | 31219 | existing_pubchem_cid | existing | 494.15 | 1 | 494.15 | 494.15 | 220.00 to 222.00 °C | ok
D:\PyProjects\extend\real data\NIST\ThermoML.v2020-09-30\10.1021\je050170x.xml | 10.1021/je050170x | Densities, Viscosities, Refractive Indices, and Surface Tensions for 12 Flavor Esters from T ) 288.15 K to T ) 358.15 K | 2005 | J. Chem. Eng. Data | 38 | 1 | benzyl propanoate |  | C10H12O2 | 待定 | benzyl propanoate | C10H12O2 |  | 待定 | VHOMAPWVLKRQAZ-UHFFFAOYSA-N | InChI=1S/C10H12O2/c1-2-10(11)12-8-9-6-4-3-5-7-9/h3-7H,2,8H2,1H3 | 348.15 |  | 348.15 | [5 empty] | Viscosity, Pa*s | Pa*s | Liquid | Capillary tube (Ostwald; Ubbelohde) method | 0.000964 | 1.3e-05 | TRUE | 0.000964 | 0.964 | 0.964 | 0.00964 | [55 empty] | C,H,O | kept | Liquid | inchikey:VHOMAPWVLKRQAZ-UHFFFAOYSA-N | -6.9444 | ok | inchikey | VHOMAPWVLKRQAZ-UHFFFAOYSA-N | 31219 |  |  | CCC(=O)OCC1=CC=CC=C1 | C10H12O2 | benzyl propanoate | VHOMAPWVLKRQAZ-UHFFFAOYSA-N | CCC(=O)OCC1=CC=CC=C1 | CCC(=O)OCC1=CC=CC=C1 | TRUE | TRUE | keep |  | 8 | 288.15 | 358.15 | 70 | C;H;O |  | FALSE | FALSE |  | 31219 | existing_pubchem_cid | existing | 494.15 | 1 | 494.15 | 494.15 | 220.00 to 222.00 °C | ok
D:\PyProjects\extend\real data\NIST\ThermoML.v2020-09-30\10.1021\je050170x.xml | 10.1021/je050170x | Densities, Viscosities, Refractive Indices, and Surface Tensions for 12 Flavor Esters from T ) 288.15 K to T ) 358.15 K | 2005 | J. Chem. Eng. Data | 38 | 1 | benzyl propanoate |  | C10H12O2 | 待定 | benzyl propanoate | C10H12O2 |  | 待定 | VHOMAPWVLKRQAZ-UHFFFAOYSA-N | InChI=1S/C10H12O2/c1-2-10(11)12-8-9-6-4-3-5-7-9/h3-7H,2,8H2,1H3 | 358.15 |  | 358.15 | [5 empty] | Viscosity, Pa*s | Pa*s | Liquid | Capillary tube (Ostwald; Ubbelohde) method | 0.00084 | 1.1e-05 | TRUE | 0.00084 | 0.84 | 0.84 | 0.0084 | [55 empty] | C,H,O | kept | Liquid | inchikey:VHOMAPWVLKRQAZ-UHFFFAOYSA-N | -7.0821 | ok | inchikey | VHOMAPWVLKRQAZ-UHFFFAOYSA-N | 31219 |  |  | CCC(=O)OCC1=CC=CC=C1 | C10H12O2 | benzyl propanoate | VHOMAPWVLKRQAZ-UHFFFAOYSA-N | CCC(=O)OCC1=CC=CC=C1 | CCC(=O)OCC1=CC=CC=C1 | TRUE | TRUE | keep |  | 8 | 288.15 | 358.15 | 70 | C;H;O |  | FALSE | FALSE |  | 31219 | existing_pubchem_cid | existing | 494.15 | 1 | 494.15 | 494.15 | 220.00 to 222.00 °C | ok
D:\PyProjects\extend\real data\NIST\ThermoML.v2020-09-30\10.1007\s10765-019-2573-6.xml | 10.1007/s10765-019-2573-6 | Viscosity Measurements of Dialkyl Adipates in the Temperature Range of (283 to 363) K and up to 40 MPa | 2019 | Int. J. Thermophys. | 2 | 1 | diethyl hexanedioate |  | C10H18O4 | 待定 | diethyl hexanedioate | C10H18O4 |  | 待定 | VIZORQUEIQEFRT-UHFFFAOYSA-N | InChI=1S/C10H18O4/c1-3-13-9(11)7-5-6-8-10(12)14-4-2/h3-8H2,1-2H3 | 283.15 |  | 283.15 |  | 100 |  | 100 |  | Viscosity, Pa*s | Pa*s | Liquid | Vibrating wire viscometry | 0.0045405 | 9.59e-05 | TRUE | 0.0045405 | 4.5405 | 4.5405 | 0.045405 | [55 empty] | C,H,O | kept | Liquid | inchikey:VIZORQUEIQEFRT-UHFFFAOYSA-N | -5.3947 | ok | inchikey | VIZORQUEIQEFRT-UHFFFAOYSA-N | 8844 |  |  | CCOC(=O)CCCCC(=O)OCC | C10H18O4 | diethyl hexanedioate | VIZORQUEIQEFRT-UHFFFAOYSA-N | CCOC(=O)CCCCC(=O)OCC | CCOC(=O)CCCCC(=O)OCC | TRUE | TRUE | keep |  | 22 | 283.15 | 373.15 | 90 | C;H;O |  | FALSE | FALSE |  | 8844 | existing_pubchem_cid | existing | 518.15 | 1 | 518.15 | 518.15 | 245 °C | ok
D:\PyProjects\extend\real data\NIST\ThermoML.v2020-09-30\10.1007\s10765-019-2573-6.xml | 10.1007/s10765-019-2573-6 | Viscosity Measurements of Dialkyl Adipates in the Temperature Range of (283 to 363) K and up to 40 MPa | 2019 | Int. J. Thermophys. | 2 | 1 | diethyl hexanedioate |  | C10H18O4 | 待定 | diethyl hexanedioate | C10H18O4 |  | 待定 | VIZORQUEIQEFRT-UHFFFAOYSA-N | InChI=1S/C10H18O4/c1-3-13-9(11)7-5-6-8-10(12)14-4-2/h3-8H2,1-2H3 | 283.16 |  | 283.16 |  | 30000 |  | 30000 |  | Viscosity, Pa*s | Pa*s | Liquid | Vibrating wire viscometry | 0.0062229 | 0.000131 | TRUE | 0.0062229 | 6.2229 | 6.2229 | 0.062229 | [55 empty] | C,H,O | kept | Liquid | inchikey:VIZORQUEIQEFRT-UHFFFAOYSA-N | -5.0795 | ok | inchikey | VIZORQUEIQEFRT-UHFFFAOYSA-N | 8844 |  |  | CCOC(=O)CCCCC(=O)OCC | C10H18O4 | diethyl hexanedioate | VIZORQUEIQEFRT-UHFFFAOYSA-N | CCOC(=O)CCCCC(=O)OCC | CCOC(=O)CCCCC(=O)OCC | TRUE | TRUE | keep |  | 22 | 283.15 | 373.15 | 90 | C;H;O |  | FALSE | FALSE |  | 8844 | existing_pubchem_cid | existing | 518.15 | 1 | 518.15 | 518.15 | 245 °C | ok
D:\PyProjects\extend\real data\NIST\ThermoML.v2020-09-30\10.1021\je100237h.xml | 10.1021/je100237h | Influence of the Molecular Structure on the Volumetric Properties and Viscosities of Dialkyl Adipates (Dimethyl, Diethyl, and Diisobutyl Adipates) | 2010 | J. Chem. Eng. Data | 3 | 1 | diethyl hexanedioate |  | C10H18O4 | 待定 | diethyl hexanedioate | C10H18O4 |  | 待定 | VIZORQUEIQEFRT-UHFFFAOYSA-N | InChI=1S/C10H18O4/c1-3-13-9(11)7-5-6-8-10(12)14-4-2/h3-8H2,1-2H3 | 288.15 |  | 288.15 | [5 empty] | Viscosity, Pa*s | Pa*s | Liquid | Concentric cylinders viscometry | 0.00399 | 9e-05 | TRUE | 0.00399 | 3.99 | 3.99 | 0.0399 | [55 empty] | C,H,O | kept | Liquid | inchikey:VIZORQUEIQEFRT-UHFFFAOYSA-N | -5.524 | ok | inchikey | VIZORQUEIQEFRT-UHFFFAOYSA-N | 8844 |  |  | CCOC(=O)CCCCC(=O)OCC | C10H18O4 | diethyl hexanedioate | VIZORQUEIQEFRT-UHFFFAOYSA-N | CCOC(=O)CCCCC(=O)OCC | CCOC(=O)CCCCC(=O)OCC | TRUE | TRUE | keep |  | 22 | 283.15 | 373.15 | 90 | C;H;O |  | FALSE | FALSE |  | 8844 | existing_pubchem_cid | existing | 518.15 | 1 | 518.15 | 518.15 | 245 °C | ok
D:\PyProjects\extend\real data\NIST\ThermoML.v2020-09-30\10.1007\s10765-019-2573-6.xml | 10.1007/s10765-019-2573-6 | Viscosity Measurements of Dialkyl Adipates in the Temperature Range of (283 to 363) K and up to 40 MPa | 2019 | Int. J. Thermophys. | 2 | 1 | diethyl hexanedioate |  | C10H18O4 | 待定 | diethyl hexanedioate | C10H18O4 |  | 待定 | VIZORQUEIQEFRT-UHFFFAOYSA-N | InChI=1S/C10H18O4/c1-3-13-9(11)7-5-6-8-10(12)14-4-2/h3-8H2,1-2H3 | 293.15 |  | 293.15 |  | 100 |  | 100 |  | Viscosity, Pa*s | Pa*s | Liquid | Vibrating wire viscometry | 0.0034862 | 7.43e-05 | TRUE | 0.0034862 | 3.4862 | 3.4862 | 0.034862 | [55 empty] | C,H,O | kept | Liquid | inchikey:VIZORQUEIQEFRT-UHFFFAOYSA-N | -5.6589 | ok | inchikey | VIZORQUEIQEFRT-UHFFFAOYSA-N | 8844 |  |  | CCOC(=O)CCCCC(=O)OCC | C10H18O4 | diethyl hexanedioate | VIZORQUEIQEFRT-UHFFFAOYSA-N | CCOC(=O)CCCCC(=O)OCC | CCOC(=O)CCCCC(=O)OCC | TRUE | TRUE | keep |  | 22 | 283.15 | 373.15 | 90 | C;H;O |  | FALSE | FALSE |  | 8844 | existing_pubchem_cid | existing | 518.15 | 1 | 518.15 | 518.15 | 245 °C | ok
D:\PyProjects\extend\real data\NIST\ThermoML.v2020-09-30\10.1021\je100237h.xml | 10.1021/je100237h | Influence of the Molecular Structure on the Volumetric Properties and Viscosities of Dialkyl Adipates (Dimethyl, Diethyl, and Diisobutyl Adipates) | 2010 | J. Chem. Eng. Data | 3 | 1 | diethyl hexanedioate |  | C10H18O4 | 待定 | diethyl hexanedioate | C10H18O4 |  | 待定 | VIZORQUEIQEFRT-UHFFFAOYSA-N | InChI=1S/C10H18O4/c1-3-13-9(11)7-5-6-8-10(12)14-4-2/h3-8H2,1-2H3 | 298.15 |  | 298.15 | [5 empty] | Viscosity, Pa*s | Pa*s | Liquid | Concentric cylinders viscometry | 0.00312 | 7e-05 | TRUE | 0.00312 | 3.12 | 3.12 | 0.0312 | [55 empty] | C,H,O | kept | Liquid | inchikey:VIZORQUEIQEFRT-UHFFFAOYSA-N | -5.7699 | ok | inchikey | VIZORQUEIQEFRT-UHFFFAOYSA-N | 8844 |  |  | CCOC(=O)CCCCC(=O)OCC | C10H18O4 | diethyl hexanedioate | VIZORQUEIQEFRT-UHFFFAOYSA-N | CCOC(=O)CCCCC(=O)OCC | CCOC(=O)CCCCC(=O)OCC | TRUE | TRUE | keep |  | 22 | 283.15 | 373.15 | 90 | C;H;O |  | FALSE | FALSE |  | 8844 | existing_pubchem_cid | existing | 518.15 | 1 | 518.15 | 518.15 | 245 °C | ok
D:\PyProjects\extend\real data\NIST\ThermoML.v2020-09-30\10.1007\s10765-019-2573-6.xml | 10.1007/s10765-019-2573-6 | Viscosity Measurements of Dialkyl Adipates in the Temperature Range of (283 to 363) K and up to 40 MPa | 2019 | Int. J. Thermophys. | 2 | 1 | diethyl hexanedioate |  | C10H18O4 | 待定 | diethyl hexanedioate | C10H18O4 |  | 待定 | VIZORQUEIQEFRT-UHFFFAOYSA-N | InChI=1S/C10H18O4/c1-3-13-9(11)7-5-6-8-10(12)14-4-2/h3-8H2,1-2H3 | 303.15 |  | 303.15 |  | 100 |  | 100 |  | Viscosity, Pa*s | Pa*s | Liquid | Vibrating wire viscometry | 0.0027663 | 5.88e-05 | TRUE | 0.0027663 | 2.7663 | 2.7663 | 0.027663 | [55 empty] | C,H,O | kept | Liquid | inchikey:VIZORQUEIQEFRT-UHFFFAOYSA-N | -5.8902 | ok | inchikey | VIZORQUEIQEFRT-UHFFFAOYSA-N | 8844 |  |  | CCOC(=O)CCCCC(=O)OCC | C10H18O4 | diethyl hexanedioate | VIZORQUEIQEFRT-UHFFFAOYSA-N | CCOC(=O)CCCCC(=O)OCC | CCOC(=O)CCCCC(=O)OCC | TRUE | TRUE | keep |  | 22 | 283.15 | 373.15 | 90 | C;H;O |  | FALSE | FALSE |  | 8844 | existing_pubchem_cid | existing | 518.15 | 1 | 518.15 | 518.15 | 245 °C | ok
D:\PyProjects\extend\real data\NIST\ThermoML.v2020-09-30\10.1021\je100237h.xml | 10.1021/je100237h | Influence of the Molecular Structure on the Volumetric Properties and Viscosities of Dialkyl Adipates (Dimethyl, Diethyl, and Diisobutyl Adipates) | 2010 | J. Chem. Eng. Data | 3 | 1 | diethyl hexanedioate |  | C10H18O4 | 待定 | diethyl hexanedioate | C10H18O4 |  | 待定 | VIZORQUEIQEFRT-UHFFFAOYSA-N | InChI=1S/C10H18O4/c1-3-13-9(11)7-5-6-8-10(12)14-4-2/h3-8H2,1-2H3 | 308.15 |  | 308.15 | [5 empty] | Viscosity, Pa*s | Pa*s | Liquid | Concentric cylinders viscometry | 0.00251 | 5e-05 | TRUE | 0.00251 | 2.51 | 2.51 | 0.0251 | [55 empty] | C,H,O | kept | Liquid | inchikey:VIZORQUEIQEFRT-UHFFFAOYSA-N | -5.9875 | ok | inchikey | VIZORQUEIQEFRT-UHFFFAOYSA-N | 8844 |  |  | CCOC(=O)CCCCC(=O)OCC | C10H18O4 | diethyl hexanedioate | VIZORQUEIQEFRT-UHFFFAOYSA-N | CCOC(=O)CCCCC(=O)OCC | CCOC(=O)CCCCC(=O)OCC | TRUE | TRUE | keep |  | 22 | 283.15 | 373.15 | 90 | C;H;O |  | FALSE | FALSE |  | 8844 | existing_pubchem_cid | existing | 518.15 | 1 | 518.15 | 518.15 | 245 °C | ok
D:\PyProjects\extend\real data\NIST\ThermoML.v2020-09-30\10.1007\s10765-019-2573-6.xml | 10.1007/s10765-019-2573-6 | Viscosity Measurements of Dialkyl Adipates in the Temperature Range of (283 to 363) K and up to 40 MPa | 2019 | Int. J. Thermophys. | 2 | 1 | diethyl hexanedioate |  | C10H18O4 | 待定 | diethyl hexanedioate | C10H18O4 |  | 待定 | VIZORQUEIQEFRT-UHFFFAOYSA-N | InChI=1S/C10H18O4/c1-3-13-9(11)7-5-6-8-10(12)14-4-2/h3-8H2,1-2H3 | 313.15 |  | 313.15 |  | 100 |  | 100 |  | Viscosity, Pa*s | Pa*s | Liquid | Vibrating wire viscometry | 0.0022525 | 4.79e-05 | TRUE | 0.0022525 | 2.2525 | 2.2525 | 0.022525 | [55 empty] | C,H,O | kept | Liquid | inchikey:VIZORQUEIQEFRT-UHFFFAOYSA-N | -6.0957 | ok | inchikey | VIZORQUEIQEFRT-UHFFFAOYSA-N | 8844 |  |  | CCOC(=O)CCCCC(=O)OCC | C10H18O4 | diethyl hexanedioate | VIZORQUEIQEFRT-UHFFFAOYSA-N | CCOC(=O)CCCCC(=O)OCC | CCOC(=O)CCCCC(=O)OCC | TRUE | TRUE | keep |  | 22 | 283.15 | 373.15 | 90 | C;H;O |  | FALSE | FALSE |  | 8844 | existing_pubchem_cid | existing | 518.15 | 1 | 518.15 | 518.15 | 245 °C | ok
D:\PyProjects\extend\real data\NIST\ThermoML.v2020-09-30\10.1007\s10765-019-2573-6.xml | 10.1007/s10765-019-2573-6 | Viscosity Measurements of Dialkyl Adipates in the Temperature Range of (283 to 363) K and up to 40 MPa | 2019 | Int. J. Thermophys. | 2 | 1 | diethyl hexanedioate |  | C10H18O4 | 待定 | diethyl hexanedioate | C10H18O4 |  | 待定 | VIZORQUEIQEFRT-UHFFFAOYSA-N | InChI=1S/C10H18O4/c1-3-13-9(11)7-5-6-8-10(12)14-4-2/h3-8H2,1-2H3 | 313.16 |  | 313.16 |  | 1000 |  | 1000 |  | Viscosity, Pa*s | Pa*s | Liquid | Vibrating wire viscometry | 0.0022717 | 4.9e-05 | TRUE | 0.0022717 | 2.2717 | 2.2717 | 0.022717 | [55 empty] | C,H,O | kept | Liquid | inchikey:VIZORQUEIQEFRT-UHFFFAOYSA-N | -6.0872 | ok | inchikey | VIZORQUEIQEFRT-UHFFFAOYSA-N | 8844 |  |  | CCOC(=O)CCCCC(=O)OCC | C10H18O4 | diethyl hexanedioate | VIZORQUEIQEFRT-UHFFFAOYSA-N | CCOC(=O)CCCCC(=O)OCC | CCOC(=O)CCCCC(=O)OCC | TRUE | TRUE | keep |  | 22 | 283.15 | 373.15 | 90 | C;H;O |  | FALSE | FALSE |  | 8844 | existing_pubchem_cid | existing | 518.15 | 1 | 518.15 | 518.15 | 245 °C | ok
D:\PyProjects\extend\real data\NIST\ThermoML.v2020-09-30\10.1021\je100237h.xml | 10.1021/je100237h | Influence of the Molecular Structure on the Volumetric Properties and Viscosities of Dialkyl Adipates (Dimethyl, Diethyl, and Diisobutyl Adipates) | 2010 | J. Chem. Eng. Data | 3 | 1 | diethyl hexanedioate |  | C10H18O4 | 待定 | diethyl hexanedioate | C10H18O4 |  | 待定 | VIZORQUEIQEFRT-UHFFFAOYSA-N | InChI=1S/C10H18O4/c1-3-13-9(11)7-5-6-8-10(12)14-4-2/h3-8H2,1-2H3 | 318.15 |  | 318.15 | [5 empty] | Viscosity, Pa*s | Pa*s | Liquid | Concentric cylinders viscometry | 0.00207 | 4e-05 | TRUE | 0.00207 | 2.07 | 2.07 | 0.0207 | [55 empty] | C,H,O | kept | Liquid | inchikey:VIZORQUEIQEFRT-UHFFFAOYSA-N | -6.1802 | ok | inchikey | VIZORQUEIQEFRT-UHFFFAOYSA-N | 8844 |  |  | CCOC(=O)CCCCC(=O)OCC | C10H18O4 | diethyl hexanedioate | VIZORQUEIQEFRT-UHFFFAOYSA-N | CCOC(=O)CCCCC(=O)OCC | CCOC(=O)CCCCC(=O)OCC | TRUE | TRUE | keep |  | 22 | 283.15 | 373.15 | 90 | C;H;O |  | FALSE | FALSE |  | 8844 | existing_pubchem_cid | existing | 518.15 | 1 | 518.15 | 518.15 | 245 °C | ok
D:\PyProjects\extend\real data\NIST\ThermoML.v2020-09-30\10.1021\je700740e.xml | 10.1021/je700740e | Density and Viscosity Measurements of Diethyl Adipate from (303 to 373) K and up to 20 MPa | 2008 | J. Chem. Eng. Data | 3 | 1 | diethyl hexanedioate |  | C10H18O4 | 待定 | diethyl hexanedioate | C10H18O4 |  | 待定 | VIZORQUEIQEFRT-UHFFFAOYSA-N | InChI=1S/C10H18O4/c1-3-13-9(11)7-5-6-8-10(12)14-4-2/h3-8H2,1-2H3 | 323.15 |  | 323.15 |  | 100 |  | 100 |  | Viscosity, Pa*s | Pa*s | Liquid | Vibrating wire viscometry | 0.001846 | 3.9e-05 | TRUE | 0.001846 | 1.846 | 1.846 | 0.01846 | [55 empty] | C,H,O | kept | Liquid | inchikey:VIZORQUEIQEFRT-UHFFFAOYSA-N | -6.2947 | ok | inchikey | VIZORQUEIQEFRT-UHFFFAOYSA-N | 8844 |  |  | CCOC(=O)CCCCC(=O)OCC | C10H18O4 | diethyl hexanedioate | VIZORQUEIQEFRT-UHFFFAOYSA-N | CCOC(=O)CCCCC(=O)OCC | CCOC(=O)CCCCC(=O)OCC | TRUE | TRUE | keep |  | 22 | 283.15 | 373.15 | 90 | C;H;O |  | FALSE | FALSE |  | 8844 | existing_pubchem_cid | existing | 518.15 | 1 | 518.15 | 518.15 | 245 °C | ok
D:\PyProjects\extend\real data\NIST\ThermoML.v2020-09-30\10.1021\je100237h.xml | 10.1021/je100237h | Influence of the Molecular Structure on the Volumetric Properties and Viscosities of Dialkyl Adipates (Dimethyl, Diethyl, and Diisobutyl Adipates) | 2010 | J. Chem. Eng. Data | 3 | 1 | diethyl hexanedioate |  | C10H18O4 | 待定 | diethyl hexanedioate | C10H18O4 |  | 待定 | VIZORQUEIQEFRT-UHFFFAOYSA-N | InChI=1S/C10H18O4/c1-3-13-9(11)7-5-6-8-10(12)14-4-2/h3-8H2,1-2H3 | 328.15 |  | 328.15 | [5 empty] | Viscosity, Pa*s | Pa*s | Liquid | Concentric cylinders viscometry | 0.00175 | 4e-05 | TRUE | 0.00175 | 1.75 | 1.75 | 0.0175 | [55 empty] | C,H,O | kept | Liquid | inchikey:VIZORQUEIQEFRT-UHFFFAOYSA-N | -6.3481 | ok | inchikey | VIZORQUEIQEFRT-UHFFFAOYSA-N | 8844 |  |  | CCOC(=O)CCCCC(=O)OCC | C10H18O4 | diethyl hexanedioate | VIZORQUEIQEFRT-UHFFFAOYSA-N | CCOC(=O)CCCCC(=O)OCC | CCOC(=O)CCCCC(=O)OCC | TRUE | TRUE | keep |  | 22 | 283.15 | 373.15 | 90 | C;H;O |  | FALSE | FALSE |  | 8844 | existing_pubchem_cid | existing | 518.15 | 1 | 518.15 | 518.15 | 245 °C | ok
D:\PyProjects\extend\real data\NIST\ThermoML.v2020-09-30\10.1007\s10765-019-2573-6.xml | 10.1007/s10765-019-2573-6 | Viscosity Measurements of Dialkyl Adipates in the Temperature Range of (283 to 363) K and up to 40 MPa | 2019 | Int. J. Thermophys. | 2 | 1 | diethyl hexanedioate |  | C10H18O4 | 待定 | diethyl hexanedioate | C10H18O4 |  | 待定 | VIZORQUEIQEFRT-UHFFFAOYSA-N | InChI=1S/C10H18O4/c1-3-13-9(11)7-5-6-8-10(12)14-4-2/h3-8H2,1-2H3 | 333.15 |  | 333.15 |  | 100 |  | 100 |  | Viscosity, Pa*s | Pa*s | Liquid | Vibrating wire viscometry | 0.0015793 | 3.38e-05 | TRUE | 0.0015793 | 1.5793 | 1.5793 | 0.015793 | [55 empty] | C,H,O | kept | Liquid | inchikey:VIZORQUEIQEFRT-UHFFFAOYSA-N | -6.4508 | ok | inchikey | VIZORQUEIQEFRT-UHFFFAOYSA-N | 8844 |  |  | CCOC(=O)CCCCC(=O)OCC | C10H18O4 | diethyl hexanedioate | VIZORQUEIQEFRT-UHFFFAOYSA-N | CCOC(=O)CCCCC(=O)OCC | CCOC(=O)CCCCC(=O)OCC | TRUE | TRUE | keep |  | 22 | 283.15 | 373.15 | 90 | C;H;O |  | FALSE | FALSE |  | 8844 | existing_pubchem_cid | existing | 518.15 | 1 | 518.15 | 518.15 | 245 °C | ok
D:\PyProjects\extend\real data\NIST\ThermoML.v2020-09-30\10.1021\je100237h.xml | 10.1021/je100237h | Influence of the Molecular Structure on the Volumetric Properties and Viscosities of Dialkyl Adipates (Dimethyl, Diethyl, and Diisobutyl Adipates) | 2010 | J. Chem. Eng. Data | 3 | 1 | diethyl hexanedioate |  | C10H18O4 | 待定 | diethyl hexanedioate | C10H18O4 |  | 待定 | VIZORQUEIQEFRT-UHFFFAOYSA-N | InChI=1S/C10H18O4/c1-3-13-9(11)7-5-6-8-10(12)14-4-2/h3-8H2,1-2H3 | 338.15 |  | 338.15 | [5 empty] | Viscosity, Pa*s | Pa*s | Liquid | Concentric cylinders viscometry | 0.00149 | 3e-05 | TRUE | 0.00149 | 1.49 | 1.49 | 0.0149 | [55 empty] | C,H,O | kept | Liquid | inchikey:VIZORQUEIQEFRT-UHFFFAOYSA-N | -6.509 | ok | inchikey | VIZORQUEIQEFRT-UHFFFAOYSA-N | 8844 |  |  | CCOC(=O)CCCCC(=O)OCC | C10H18O4 | diethyl hexanedioate | VIZORQUEIQEFRT-UHFFFAOYSA-N | CCOC(=O)CCCCC(=O)OCC | CCOC(=O)CCCCC(=O)OCC | TRUE | TRUE | keep |  | 22 | 283.15 | 373.15 | 90 | C;H;O |  | FALSE | FALSE |  | 8844 | existing_pubchem_cid | existing | 518.15 | 1 | 518.15 | 518.15 | 245 °C | ok
D:\PyProjects\extend\real data\NIST\ThermoML.v2020-09-30\10.1021\je700740e.xml | 10.1021/je700740e | Density and Viscosity Measurements of Diethyl Adipate from (303 to 373) K and up to 20 MPa | 2008 | J. Chem. Eng. Data | 3 | 1 | diethyl hexanedioate |  | C10H18O4 | 待定 | diethyl hexanedioate | C10H18O4 |  | 待定 | VIZORQUEIQEFRT-UHFFFAOYSA-N | InChI=1S/C10H18O4/c1-3-13-9(11)7-5-6-8-10(12)14-4-2/h3-8H2,1-2H3 | 343.15 |  | 343.15 |  | 100 |  | 100 |  | Viscosity, Pa*s | Pa*s | Liquid | Vibrating wire viscometry | 0.00135 | 2.9e-05 | TRUE | 0.00135 | 1.35 | 1.35 | 0.0135 | [55 empty] | C,H,O | kept | Liquid | inchikey:VIZORQUEIQEFRT-UHFFFAOYSA-N | -6.6077 | ok | inchikey | VIZORQUEIQEFRT-UHFFFAOYSA-N | 8844 |  |  | CCOC(=O)CCCCC(=O)OCC | C10H18O4 | diethyl hexanedioate | VIZORQUEIQEFRT-UHFFFAOYSA-N | CCOC(=O)CCCCC(=O)OCC | CCOC(=O)CCCCC(=O)OCC | TRUE | TRUE | keep |  | 22 | 283.15 | 373.15 | 90 | C;H;O |  | FALSE | FALSE |  | 8844 | existing_pubchem_cid | existing | 518.15 | 1 | 518.15 | 518.15 | 245 °C | ok
D:\PyProjects\extend\real data\NIST\ThermoML.v2020-09-30\10.1021\je100237h.xml | 10.1021/je100237h | Influence of the Molecular Structure on the Volumetric Properties and Viscosities of Dialkyl Adipates (Dimethyl, Diethyl, and Diisobutyl Adipates) | 2010 | J. Chem. Eng. Data | 3 | 1 | diethyl hexanedioate |  | C10H18O4 | 待定 | diethyl hexanedioate | C10H18O4 |  | 待定 | VIZORQUEIQEFRT-UHFFFAOYSA-N | InChI=1S/C10H18O4/c1-3-13-9(11)7-5-6-8-10(12)14-4-2/h3-8H2,1-2H3 | 348.15 |  | 348.15 | [5 empty] | Viscosity, Pa*s | Pa*s | Liquid | Concentric cylinders viscometry | 0.00129 | 3e-05 | TRUE | 0.00129 | 1.29 | 1.29 | 0.0129 | [55 empty] | C,H,O | kept | Liquid | inchikey:VIZORQUEIQEFRT-UHFFFAOYSA-N | -6.6531 | ok | inchikey | VIZORQUEIQEFRT-UHFFFAOYSA-N | 8844 |  |  | CCOC(=O)CCCCC(=O)OCC | C10H18O4 | diethyl hexanedioate | VIZORQUEIQEFRT-UHFFFAOYSA-N | CCOC(=O)CCCCC(=O)OCC | CCOC(=O)CCCCC(=O)OCC | TRUE | TRUE | keep |  | 22 | 283.15 | 373.15 | 90 | C;H;O |  | FALSE | FALSE |  | 8844 | existing_pubchem_cid | existing | 518.15 | 1 | 518.15 | 518.15 | 245 °C | ok
D:\PyProjects\extend\real data\NIST\ThermoML.v2020-09-30\10.1007\s10765-019-2573-6.xml | 10.1007/s10765-019-2573-6 | Viscosity Measurements of Dialkyl Adipates in the Temperature Range of (283 to 363) K and up to 40 MPa | 2019 | Int. J. Thermophys. | 2 | 1 | diethyl hexanedioate |  | C10H18O4 | 待定 | diethyl hexanedioate | C10H18O4 |  | 待定 | VIZORQUEIQEFRT-UHFFFAOYSA-N | InChI=1S/C10H18O4/c1-3-13-9(11)7-5-6-8-10(12)14-4-2/h3-8H2,1-2H3 | 353.14 |  | 353.14 |  | 1000 |  | 1000 |  | Viscosity, Pa*s | Pa*s | Liquid | Vibrating wire viscometry | 0.0011873 | 2.58e-05 | TRUE | 0.0011873 | 1.1873 | 1.1873 | 0.011873 | [55 empty] | C,H,O | kept | Liquid | inchikey:VIZORQUEIQEFRT-UHFFFAOYSA-N | -6.7361 | ok | inchikey | VIZORQUEIQEFRT-UHFFFAOYSA-N | 8844 |  |  | CCOC(=O)CCCCC(=O)OCC | C10H18O4 | diethyl hexanedioate | VIZORQUEIQEFRT-UHFFFAOYSA-N | CCOC(=O)CCCCC(=O)OCC | CCOC(=O)CCCCC(=O)OCC | TRUE | TRUE | keep |  | 22 | 283.15 | 373.15 | 90 | C;H;O |  | FALSE | FALSE |  | 8844 | existing_pubchem_cid | existing | 518.15 | 1 | 518.15 | 518.15 | 245 °C | ok
D:\PyProjects\extend\real data\NIST\ThermoML.v2020-09-30\10.1007\s10765-019-2573-6.xml | 10.1007/s10765-019-2573-6 | Viscosity Measurements of Dialkyl Adipates in the Temperature Range of (283 to 363) K and up to 40 MPa | 2019 | Int. J. Thermophys. | 2 | 1 | diethyl hexanedioate |  | C10H18O4 | 待定 | diethyl hexanedioate | C10H18O4 |  | 待定 | VIZORQUEIQEFRT-UHFFFAOYSA-N | InChI=1S/C10H18O4/c1-3-13-9(11)7-5-6-8-10(12)14-4-2/h3-8H2,1-2H3 | 353.15 |  | 353.15 |  | 100 |  | 100 |  | Viscosity, Pa*s | Pa*s | Liquid | Vibrating wire viscometry | 0.0011765 | 2.54e-05 | TRUE | 0.0011765 | 1.1765 | 1.1765 | 0.011765 | [55 empty] | C,H,O | kept | Liquid | inchikey:VIZORQUEIQEFRT-UHFFFAOYSA-N | -6.7452 | ok | inchikey | VIZORQUEIQEFRT-UHFFFAOYSA-N | 8844 |  |  | CCOC(=O)CCCCC(=O)OCC | C10H18O4 | diethyl hexanedioate | VIZORQUEIQEFRT-UHFFFAOYSA-N | CCOC(=O)CCCCC(=O)OCC | CCOC(=O)CCCCC(=O)OCC | TRUE | TRUE | keep |  | 22 | 283.15 | 373.15 | 90 | C;H;O |  | FALSE | FALSE |  | 8844 | existing_pubchem_cid | existing | 518.15 | 1 | 518.15 | 518.15 | 245 °C | ok
D:\PyProjects\extend\real data\NIST\ThermoML.v2020-09-30\10.1021\je100237h.xml | 10.1021/je100237h | Influence of the Molecular Structure on the Volumetric Properties and Viscosities of Dialkyl Adipates (Dimethyl, Diethyl, and Diisobutyl Adipates) | 2010 | J. Chem. Eng. Data | 3 | 1 | diethyl hexanedioate |  | C10H18O4 | 待定 | diethyl hexanedioate | C10H18O4 |  | 待定 | VIZORQUEIQEFRT-UHFFFAOYSA-N | InChI=1S/C10H18O4/c1-3-13-9(11)7-5-6-8-10(12)14-4-2/h3-8H2,1-2H3 | 358.15 |  | 358.15 | [5 empty] | Viscosity, Pa*s | Pa*s | Liquid | Concentric cylinders viscometry | 0.00113 | 3e-05 | TRUE | 0.00113 | 1.13 | 1.13 | 0.0113 | [55 empty] | C,H,O | kept | Liquid | inchikey:VIZORQUEIQEFRT-UHFFFAOYSA-N | -6.7855 | ok | inchikey | VIZORQUEIQEFRT-UHFFFAOYSA-N | 8844 |  |  | CCOC(=O)CCCCC(=O)OCC | C10H18O4 | diethyl hexanedioate | VIZORQUEIQEFRT-UHFFFAOYSA-N | CCOC(=O)CCCCC(=O)OCC | CCOC(=O)CCCCC(=O)OCC | TRUE | TRUE | keep |  | 22 | 283.15 | 373.15 | 90 | C;H;O |  | FALSE | FALSE |  | 8844 | existing_pubchem_cid | existing | 518.15 | 1 | 518.15 | 518.15 | 245 °C | ok
D:\PyProjects\extend\real data\NIST\ThermoML.v2020-09-30\10.1007\s10765-019-2573-6.xml | 10.1007/s10765-019-2573-6 | Viscosity Measurements of Dialkyl Adipates in the Temperature Range of (283 to 363) K and up to 40 MPa | 2019 | Int. J. Thermophys. | 2 | 1 | diethyl hexanedioate |  | C10H18O4 | 待定 | diethyl hexanedioate | C10H18O4 |  | 待定 | VIZORQUEIQEFRT-UHFFFAOYSA-N | InChI=1S/C10H18O4/c1-3-13-9(11)7-5-6-8-10(12)14-4-2/h3-8H2,1-2H3 | 363.15 |  | 363.15 |  | 100 |  | 100 |  | Viscosity, Pa*s | Pa*s | Liquid | Vibrating wire viscometry | 0.001032 | 2.25e-05 | TRUE | 0.001032 | 1.032 | 1.032 | 0.01032 | [55 empty] | C,H,O | kept | Liquid | inchikey:VIZORQUEIQEFRT-UHFFFAOYSA-N | -6.8763 | ok | inchikey | VIZORQUEIQEFRT-UHFFFAOYSA-N | 8844 |  |  | CCOC(=O)CCCCC(=O)OCC | C10H18O4 | diethyl hexanedioate | VIZORQUEIQEFRT-UHFFFAOYSA-N | CCOC(=O)CCCCC(=O)OCC | CCOC(=O)CCCCC(=O)OCC | TRUE | TRUE | keep |  | 22 | 283.15 | 373.15 | 90 | C;H;O |  | FALSE | FALSE |  | 8844 | existing_pubchem_cid | existing | 518.15 | 1 | 518.15 | 518.15 | 245 °C | ok
D:\PyProjects\extend\real data\NIST\ThermoML.v2020-09-30\10.1021\je100237h.xml | 10.1021/je100237h | Influence of the Molecular Structure on the Volumetric Properties and Viscosities of Dialkyl Adipates (Dimethyl, Diethyl, and Diisobutyl Adipates) | 2010 | J. Chem. Eng. Data | 3 | 1 | diethyl hexanedioate |  | C10H18O4 | 待定 | diethyl hexanedioate | C10H18O4 |  | 待定 | VIZORQUEIQEFRT-UHFFFAOYSA-N | InChI=1S/C10H18O4/c1-3-13-9(11)7-5-6-8-10(12)14-4-2/h3-8H2,1-2H3 | 368.15 |  | 368.15 | [5 empty] | Viscosity, Pa*s | Pa*s | Liquid | Concentric cylinders viscometry | 0.001 | 2e-05 | TRUE | 0.001 | 1 | 1 | 0.01 | [55 empty] | C,H,O | kept | Liquid | inchikey:VIZORQUEIQEFRT-UHFFFAOYSA-N | -6.9078 | ok | inchikey | VIZORQUEIQEFRT-UHFFFAOYSA-N | 8844 |  |  | CCOC(=O)CCCCC(=O)OCC | C10H18O4 | diethyl hexanedioate | VIZORQUEIQEFRT-UHFFFAOYSA-N | CCOC(=O)CCCCC(=O)OCC | CCOC(=O)CCCCC(=O)OCC | TRUE | TRUE | keep |  | 22 | 283.15 | 373.15 | 90 | C;H;O |  | FALSE | FALSE |  | 8844 | existing_pubchem_cid | existing | 518.15 | 1 | 518.15 | 518.15 | 245 °C | ok
D:\PyProjects\extend\real data\NIST\ThermoML.v2020-09-30\10.1021\je700740e.xml | 10.1021/je700740e | Density and Viscosity Measurements of Diethyl Adipate from (303 to 373) K and up to 20 MPa | 2008 | J. Chem. Eng. Data | 3 | 1 | diethyl hexanedioate |  | C10H18O4 | 待定 | diethyl hexanedioate | C10H18O4 |  | 待定 | VIZORQUEIQEFRT-UHFFFAOYSA-N | InChI=1S/C10H18O4/c1-3-13-9(11)7-5-6-8-10(12)14-4-2/h3-8H2,1-2H3 | 373.15 |  | 373.15 |  | 100 |  | 100 |  | Viscosity, Pa*s | Pa*s | Liquid | Vibrating wire viscometry | 0.000914 | 2e-05 | TRUE | 0.000914 | 0.914 | 0.914 | 0.00914 | [55 empty] | C,H,O | kept | Liquid | inchikey:VIZORQUEIQEFRT-UHFFFAOYSA-N | -6.9977 | ok | inchikey | VIZORQUEIQEFRT-UHFFFAOYSA-N | 8844 |  |  | CCOC(=O)CCCCC(=O)OCC | C10H18O4 | diethyl hexanedioate | VIZORQUEIQEFRT-UHFFFAOYSA-N | CCOC(=O)CCCCC(=O)OCC | CCOC(=O)CCCCC(=O)OCC | TRUE | TRUE | keep |  | 22 | 283.15 | 373.15 | 90 | C;H;O |  | FALSE | FALSE |  | 8844 | existing_pubchem_cid | existing | 518.15 | 1 | 518.15 | 518.15 | 245 °C | ok
D:\PyProjects\extend\real data\NIST\ThermoML.v2020-09-30\10.1007\s10765-006-0053-2.xml | 10.1007/s10765-006-0053-2 | Measurements of the Liquid Viscosities of Mixtures of n-Butane, n-Hexane, and n-Octane with Squalane to 30MPa | 2006 | Int. J. Thermophys. | 3 | 1 | hexane |  | C6H14 | 待定 | hexane | C6H14 |  | 待定 | VLKZOEOYAKHREP-UHFFFAOYSA-N | InChI=1S/C6H14/c1-3-5-6-4-2/h3-6H2,1-2H3 | 273.15 |  | 273.15 |  | 100 |  | 100 |  | Viscosity, Pa*s | Pa*s | Liquid | Falling or rolling sphere viscometry | 0.000382 | 2.3e-05 | TRUE | 0.000382 | 0.382 | 0.382 | 0.00382 | [55 empty] | C,H | kept | Liquid | inchikey:VLKZOEOYAKHREP-UHFFFAOYSA-N | -7.8701 | ok | inchikey | VLKZOEOYAKHREP-UHFFFAOYSA-N | 8058 |  |  | CCCCCC | C6H14 | hexane | VLKZOEOYAKHREP-UHFFFAOYSA-N | CCCCCC | CCCCCC | TRUE | TRUE | keep |  | 38 | 273.15 | 473.15 | 200 | C;H |  | FALSE | FALSE |  | 8058 | existing_pubchem_cid | existing | 342.0389 | 6 | 341.85 | 342.15 | 156 °F ; 68.73 °C ; 68.70 °C ; 69 °C ; 156 °F | ok
D:\PyProjects\extend\real data\NIST\ThermoML.v2020-09-30\10.1021\acs.jced.9b00525.xml | 10.1021/acs.jced.9b00525 | Liquid Viscosity and Surface Tension of n-Hexane, n-Octane, n-Decane, and n-Hexadecane up to 573 K by Surface Light Scattering | 2019 | J. Chem. Eng. Data | 1 | 1 | hexane |  | C6H14 | 待定 | hexane | C6H14 |  | 待定 | VLKZOEOYAKHREP-UHFFFAOYSA-N | InChI=1S/C6H14/c1-3-5-6-4-2/h3-6H2,1-2H3 | 283.15 |  | 283.15 | [5 empty] | Viscosity, Pa*s | Pa*s | Liquid | Surface laser light scattering (SLLS) | 0.0003495 | 1.63e-05 | TRUE | 0.0003495 | 0.3495 | 0.3495 | 0.003495 | [55 empty] | C,H | kept | Liquid | inchikey:VLKZOEOYAKHREP-UHFFFAOYSA-N | -7.959 | ok | inchikey | VLKZOEOYAKHREP-UHFFFAOYSA-N | 8058 |  |  | CCCCCC | C6H14 | hexane | VLKZOEOYAKHREP-UHFFFAOYSA-N | CCCCCC | CCCCCC | TRUE | TRUE | keep |  | 38 | 273.15 | 473.15 | 200 | C;H |  | FALSE | FALSE |  | 8058 | existing_pubchem_cid | existing | 342.0389 | 6 | 341.85 | 342.15 | 156 °F ; 68.73 °C ; 68.70 °C ; 69 °C ; 156 °F | ok
D:\PyProjects\extend\real data\NIST\ThermoML.v2020-09-30\10.1007\s10765-006-0053-2.xml | 10.1007/s10765-006-0053-2 | Measurements of the Liquid Viscosities of Mixtures of n-Butane, n-Hexane, and n-Octane with Squalane to 30MPa | 2006 | Int. J. Thermophys. | 3 | 1 | hexane |  | C6H14 | 待定 | hexane | C6H14 |  | 待定 | VLKZOEOYAKHREP-UHFFFAOYSA-N | InChI=1S/C6H14/c1-3-5-6-4-2/h3-6H2,1-2H3 | 293.15 |  | 293.15 |  | 100 |  | 100 |  | Viscosity, Pa*s | Pa*s | Liquid | Falling or rolling sphere viscometry | 0.00031 | 2e-05 | TRUE | 0.00031 | 0.31 | 0.31 | 0.0031 | [55 empty] | C,H | kept | Liquid | inchikey:VLKZOEOYAKHREP-UHFFFAOYSA-N | -8.0789 | ok | inchikey | VLKZOEOYAKHREP-UHFFFAOYSA-N | 8058 |  |  | CCCCCC | C6H14 | hexane | VLKZOEOYAKHREP-UHFFFAOYSA-N | CCCCCC | CCCCCC | TRUE | TRUE | keep |  | 38 | 273.15 | 473.15 | 200 | C;H |  | FALSE | FALSE |  | 8058 | existing_pubchem_cid | existing | 342.0389 | 6 | 341.85 | 342.15 | 156 °F ; 68.73 °C ; 68.70 °C ; 69 °C ; 156 °F | ok
D:\PyProjects\extend\real data\NIST\ThermoML.v2020-09-30\10.1021\acs.jced.5b00152.xml | 10.1021/acs.jced.5b00152 | Capillary Viscometer and Vibrating Tube Densimeter for Simultaneous Measurements up to 70 MPa and 423 K | 2016 | J. Chem. Eng. Data | 2 | 1 | hexane |  | C6H14 | 待定 | hexane | C6H14 |  | 待定 | VLKZOEOYAKHREP-UHFFFAOYSA-N | InChI=1S/C6H14/c1-3-5-6-4-2/h3-6H2,1-2H3 | 293.222 |  | 293.222 |  | 5999 |  | 5999 |  | Viscosity, Pa*s | Pa*s | Liquid | Capillary tube (Ostwald; Ubbelohde) method | 0.00033904 | 1.617e-05 | TRUE | 0.00033904 | 0.33904 | 0.33904 | 0.0033904 | [55 empty] | C,H | kept | Liquid | inchikey:VLKZOEOYAKHREP-UHFFFAOYSA-N | -7.9894 | ok | inchikey | VLKZOEOYAKHREP-UHFFFAOYSA-N | 8058 |  |  | CCCCCC | C6H14 | hexane | VLKZOEOYAKHREP-UHFFFAOYSA-N | CCCCCC | CCCCCC | TRUE | TRUE | keep |  | 38 | 273.15 | 473.15 | 200 | C;H |  | FALSE | FALSE |  | 8058 | existing_pubchem_cid | existing | 342.0389 | 6 | 341.85 | 342.15 | 156 °F ; 68.73 °C ; 68.70 °C ; 69 °C ; 156 °F | ok
D:\PyProjects\extend\real data\NIST\ThermoML.v2020-09-30\10.1021\acs.jced.5b00152.xml | 10.1021/acs.jced.5b00152 | Capillary Viscometer and Vibrating Tube Densimeter for Simultaneous Measurements up to 70 MPa and 423 K | 2016 | J. Chem. Eng. Data | 2 | 1 | hexane |  | C6H14 | 待定 | hexane | C6H14 |  | 待定 | VLKZOEOYAKHREP-UHFFFAOYSA-N | InChI=1S/C6H14/c1-3-5-6-4-2/h3-6H2,1-2H3 | 293.223 |  | 293.223 |  | 28004 |  | 28004 |  | Viscosity, Pa*s | Pa*s | Liquid | Capillary tube (Ostwald; Ubbelohde) method | 0.00044275 | 2.108e-05 | TRUE | 0.00044275 | 0.44275 | 0.44275 | 0.0044275 | [55 empty] | C,H | kept | Liquid | inchikey:VLKZOEOYAKHREP-UHFFFAOYSA-N | -7.7225 | ok | inchikey | VLKZOEOYAKHREP-UHFFFAOYSA-N | 8058 |  |  | CCCCCC | C6H14 | hexane | VLKZOEOYAKHREP-UHFFFAOYSA-N | CCCCCC | CCCCCC | TRUE | TRUE | keep |  | 38 | 273.15 | 473.15 | 200 | C;H |  | FALSE | FALSE |  | 8058 | existing_pubchem_cid | existing | 342.0389 | 6 | 341.85 | 342.15 | 156 °F ; 68.73 °C ; 68.70 °C ; 69 °C ; 156 °F | ok
D:\PyProjects\extend\real data\NIST\ThermoML.v2020-09-30\10.1021\acs.jced.5b00152.xml | 10.1021/acs.jced.5b00152 | Capillary Viscometer and Vibrating Tube Densimeter for Simultaneous Measurements up to 70 MPa and 423 K | 2016 | J. Chem. Eng. Data | 2 | 1 | hexane |  | C6H14 | 待定 | hexane | C6H14 |  | 待定 | VLKZOEOYAKHREP-UHFFFAOYSA-N | InChI=1S/C6H14/c1-3-5-6-4-2/h3-6H2,1-2H3 | 293.224 |  | 293.224 |  | 1999 |  | 1999 |  | Viscosity, Pa*s | Pa*s | Liquid | Capillary tube (Ostwald; Ubbelohde) method | 0.00031961 | 1.525e-05 | TRUE | 0.00031961 | 0.31961 | 0.31961 | 0.0031961 | [55 empty] | C,H | kept | Liquid | inchikey:VLKZOEOYAKHREP-UHFFFAOYSA-N | -8.0484 | ok | inchikey | VLKZOEOYAKHREP-UHFFFAOYSA-N | 8058 |  |  | CCCCCC | C6H14 | hexane | VLKZOEOYAKHREP-UHFFFAOYSA-N | CCCCCC | CCCCCC | TRUE | TRUE | keep |  | 38 | 273.15 | 473.15 | 200 | C;H |  | FALSE | FALSE |  | 8058 | existing_pubchem_cid | existing | 342.0389 | 6 | 341.85 | 342.15 | 156 °F ; 68.73 °C ; 68.70 °C ; 69 °C ; 156 °F | ok
D:\PyProjects\extend\real data\NIST\ThermoML.v2020-09-30\10.1021\acs.jced.5b00152.xml | 10.1021/acs.jced.5b00152 | Capillary Viscometer and Vibrating Tube Densimeter for Simultaneous Measurements up to 70 MPa and 423 K | 2016 | J. Chem. Eng. Data | 2 | 1 | hexane |  | C6H14 | 待定 | hexane | C6H14 |  | 待定 | VLKZOEOYAKHREP-UHFFFAOYSA-N | InChI=1S/C6H14/c1-3-5-6-4-2/h3-6H2,1-2H3 | 293.225 |  | 293.225 |  | 10003 |  | 10003 |  | Viscosity, Pa*s | Pa*s | Liquid | Capillary tube (Ostwald; Ubbelohde) method | 0.00035763 | 1.705e-05 | TRUE | 0.00035763 | 0.35763 | 0.35763 | 0.0035763 | [55 empty] | C,H | kept | Liquid | inchikey:VLKZOEOYAKHREP-UHFFFAOYSA-N | -7.936 | ok | inchikey | VLKZOEOYAKHREP-UHFFFAOYSA-N | 8058 |  |  | CCCCCC | C6H14 | hexane | VLKZOEOYAKHREP-UHFFFAOYSA-N | CCCCCC | CCCCCC | TRUE | TRUE | keep |  | 38 | 273.15 | 473.15 | 200 | C;H |  | FALSE | FALSE |  | 8058 | existing_pubchem_cid | existing | 342.0389 | 6 | 341.85 | 342.15 | 156 °F ; 68.73 °C ; 68.70 °C ; 69 °C ; 156 °F | ok
D:\PyProjects\extend\real data\NIST\ThermoML.v2020-09-30\10.1021\acs.jced.5b00152.xml | 10.1021/acs.jced.5b00152 | Capillary Viscometer and Vibrating Tube Densimeter for Simultaneous Measurements up to 70 MPa and 423 K | 2016 | J. Chem. Eng. Data | 2 | 1 | hexane |  | C6H14 | 待定 | hexane | C6H14 |  | 待定 | VLKZOEOYAKHREP-UHFFFAOYSA-N | InChI=1S/C6H14/c1-3-5-6-4-2/h3-6H2,1-2H3 | 293.226 |  | 293.226 |  | 19000 |  | 19000 |  | Viscosity, Pa*s | Pa*s | Liquid | Capillary tube (Ostwald; Ubbelohde) method | 0.00039903 | 1.901e-05 | TRUE | 0.00039903 | 0.39903 | 0.39903 | 0.0039903 | [55 empty] | C,H | kept | Liquid | inchikey:VLKZOEOYAKHREP-UHFFFAOYSA-N | -7.8265 | ok | inchikey | VLKZOEOYAKHREP-UHFFFAOYSA-N | 8058 |  |  | CCCCCC | C6H14 | hexane | VLKZOEOYAKHREP-UHFFFAOYSA-N | CCCCCC | CCCCCC | TRUE | TRUE | keep |  | 38 | 273.15 | 473.15 | 200 | C;H |  | FALSE | FALSE |  | 8058 | existing_pubchem_cid | existing | 342.0389 | 6 | 341.85 | 342.15 | 156 °F ; 68.73 °C ; 68.70 °C ; 69 °C ; 156 °F | ok
D:\PyProjects\extend\real data\NIST\ThermoML.v2020-09-30\10.1007\s10765-005-5572-8.xml | 10.1007/s10765-005-5572-8 | Densities, Viscosities, and Refractive Indices of Mixtures of Hexane with Cyclohexane, Decane, Hexadecane, and Squalane at 298.15K | 2005 | Int. J. Thermophys. | 2 | 1 | hexane |  | C6H14 | 待定 | hexane | C6H14 |  | 待定 | VLKZOEOYAKHREP-UHFFFAOYSA-N | InChI=1S/C6H14/c1-3-5-6-4-2/h3-6H2,1-2H3 | 298.15 |  | 298.15 |  | 101 |  | 101 |  | Viscosity, Pa*s | Pa*s | Liquid | CAPTUB:UFactor:8 | 0.000294 | 1.9e-05 | TRUE | 0.000294 | 0.294 | 0.294 | 0.00294 | [55 empty] | C,H | kept | Liquid | inchikey:VLKZOEOYAKHREP-UHFFFAOYSA-N | -8.1319 | ok | inchikey | VLKZOEOYAKHREP-UHFFFAOYSA-N | 8058 |  |  | CCCCCC | C6H14 | hexane | VLKZOEOYAKHREP-UHFFFAOYSA-N | CCCCCC | CCCCCC | TRUE | TRUE | keep |  | 38 | 273.15 | 473.15 | 200 | C;H |  | FALSE | FALSE |  | 8058 | existing_pubchem_cid | existing | 342.0389 | 6 | 341.85 | 342.15 | 156 °F ; 68.73 °C ; 68.70 °C ; 69 °C ; 156 °F | ok
D:\PyProjects\extend\real data\NIST\ThermoML.v2020-09-30\10.1016\j.fluid.2013.07.060.xml | 10.1016/j.fluid.2013.07.060 | Viscosity of liquid systems involving hydrogenated and fluorinated substances: Liquid mixtures of (hexane + perfluorohexane) | 2013 | Fluid Phase Equilib. | 1 | 1 | hexane |  | C6H14 | 待定 | hexane | C6H14 |  | 待定 | VLKZOEOYAKHREP-UHFFFAOYSA-N | InChI=1S/C6H14/c1-3-5-6-4-2/h3-6H2,1-2H3 | 298.2 |  | 298.2 | [5 empty] | Viscosity, Pa*s | Pa*s | Liquid | Capillary tube (Ostwald; Ubbelohde) method | 0.0002937 | 6.5e-06 | TRUE | 0.0002937 | 0.2937 | 0.2937 | 0.002937 | [55 empty] | C,H | kept | Liquid | inchikey:VLKZOEOYAKHREP-UHFFFAOYSA-N | -8.133 | ok | inchikey | VLKZOEOYAKHREP-UHFFFAOYSA-N | 8058 |  |  | CCCCCC | C6H14 | hexane | VLKZOEOYAKHREP-UHFFFAOYSA-N | CCCCCC | CCCCCC | TRUE | TRUE | keep |  | 38 | 273.15 | 473.15 | 200 | C;H |  | FALSE | FALSE |  | 8058 | existing_pubchem_cid | existing | 342.0389 | 6 | 341.85 | 342.15 | 156 °F ; 68.73 °C ; 68.70 °C ; 69 °C ; 156 °F | ok
D:\PyProjects\extend\real data\NIST\ThermoML.v2020-09-30\10.1016\j.tca.2005.10.008.xml | 10.1016/j.tca.2005.10.008 | Excess volumes, densities, speeds of sound and viscosities for the binary systems of diisopropyl ether with hydrocarbons at 303.15K | 2006 | Thermochim. Acta | 9 | 1 | hexane |  | C6H14 | 待定 | hexane | C6H14 |  | 待定 | VLKZOEOYAKHREP-UHFFFAOYSA-N | InChI=1S/C6H14/c1-3-5-6-4-2/h3-6H2,1-2H3 | 303.15 |  | 303.15 |  | 101.3 |  | 101.3 |  | Viscosity, Pa*s | Pa*s | Liquid | Capillary tube (Ostwald; Ubbelohde) method | 0.000309 | 4e-06 | TRUE | 0.000309 | 0.309 | 0.309 | 0.00309 | [55 empty] | C,H | kept | Liquid | inchikey:VLKZOEOYAKHREP-UHFFFAOYSA-N | -8.0822 | ok | inchikey | VLKZOEOYAKHREP-UHFFFAOYSA-N | 8058 |  |  | CCCCCC | C6H14 | hexane | VLKZOEOYAKHREP-UHFFFAOYSA-N | CCCCCC | CCCCCC | TRUE | TRUE | keep |  | 38 | 273.15 | 473.15 | 200 | C;H |  | FALSE | FALSE |  | 8058 | existing_pubchem_cid | existing | 342.0389 | 6 | 341.85 | 342.15 | 156 °F ; 68.73 °C ; 68.70 °C ; 69 °C ; 156 °F | ok
D:\PyProjects\extend\real data\NIST\ThermoML.v2020-09-30\10.1016\j.fluid.2013.07.060.xml | 10.1016/j.fluid.2013.07.060 | Viscosity of liquid systems involving hydrogenated and fluorinated substances: Liquid mixtures of (hexane + perfluorohexane) | 2013 | Fluid Phase Equilib. | 1 | 1 | hexane |  | C6H14 | 待定 | hexane | C6H14 |  | 待定 | VLKZOEOYAKHREP-UHFFFAOYSA-N | InChI=1S/C6H14/c1-3-5-6-4-2/h3-6H2,1-2H3 | 303.16 |  | 303.16 | [5 empty] | Viscosity, Pa*s | Pa*s | Liquid | Capillary tube (Ostwald; Ubbelohde) method | 0.0002798 | 6.2e-06 | TRUE | 0.0002798 | 0.2798 | 0.2798 | 0.002798 | [55 empty] | C,H | kept | Liquid | inchikey:VLKZOEOYAKHREP-UHFFFAOYSA-N | -8.1814 | ok | inchikey | VLKZOEOYAKHREP-UHFFFAOYSA-N | 8058 |  |  | CCCCCC | C6H14 | hexane | VLKZOEOYAKHREP-UHFFFAOYSA-N | CCCCCC | CCCCCC | TRUE | TRUE | keep |  | 38 | 273.15 | 473.15 | 200 | C;H |  | FALSE | FALSE |  | 8058 | existing_pubchem_cid | existing | 342.0389 | 6 | 341.85 | 342.15 | 156 °F ; 68.73 °C ; 68.70 °C ; 69 °C ; 156 °F | ok
D:\PyProjects\extend\real data\NIST\ThermoML.v2020-09-30\10.1016\j.fluid.2013.07.060.xml | 10.1016/j.fluid.2013.07.060 | Viscosity of liquid systems involving hydrogenated and fluorinated substances: Liquid mixtures of (hexane + perfluorohexane) | 2013 | Fluid Phase Equilib. | 1 | 1 | hexane |  | C6H14 | 待定 | hexane | C6H14 |  | 待定 | VLKZOEOYAKHREP-UHFFFAOYSA-N | InChI=1S/C6H14/c1-3-5-6-4-2/h3-6H2,1-2H3 | 308.13 |  | 308.13 | [5 empty] | Viscosity, Pa*s | Pa*s | Liquid | Capillary tube (Ostwald; Ubbelohde) method | 0.0002669 | 5.9e-06 | TRUE | 0.0002669 | 0.2669 | 0.2669 | 0.002669 | [55 empty] | C,H | kept | Liquid | inchikey:VLKZOEOYAKHREP-UHFFFAOYSA-N | -8.2286 | ok | inchikey | VLKZOEOYAKHREP-UHFFFAOYSA-N | 8058 |  |  | CCCCCC | C6H14 | hexane | VLKZOEOYAKHREP-UHFFFAOYSA-N | CCCCCC | CCCCCC | TRUE | TRUE | keep |  | 38 | 273.15 | 473.15 | 200 | C;H |  | FALSE | FALSE |  | 8058 | existing_pubchem_cid | existing | 342.0389 | 6 | 341.85 | 342.15 | 156 °F ; 68.73 °C ; 68.70 °C ; 69 °C ; 156 °F | ok
D:\PyProjects\extend\real data\NIST\ThermoML.v2020-09-30\10.1021\acs.jced.8b00589.xml | 10.1021/acs.jced.8b00589 | Thermophysical Study of Binary Systems of tert-Amyl Methyl Ether with n-Hexane and m-Xylene | 2019 | J. Chem. Eng. Data | 6 | 1 | hexane |  | C6H14 | 待定 | hexane | C6H14 |  | 待定 | VLKZOEOYAKHREP-UHFFFAOYSA-N | InChI=1S/C6H14/c1-3-5-6-4-2/h3-6H2,1-2H3 | 308.15 |  | 308.15 | [5 empty] | Viscosity, Pa*s | Pa*s | Liquid | Capillary tube (Ostwald; Ubbelohde) method | 0.000263 | 3e-05 | TRUE | 0.000263 | 0.263 | 0.263 | 0.00263 | [55 empty] | C,H | kept | Liquid | inchikey:VLKZOEOYAKHREP-UHFFFAOYSA-N | -8.2434 | ok | inchikey | VLKZOEOYAKHREP-UHFFFAOYSA-N | 8058 |  |  | CCCCCC | C6H14 | hexane | VLKZOEOYAKHREP-UHFFFAOYSA-N | CCCCCC | CCCCCC | TRUE | TRUE | keep |  | 38 | 273.15 | 473.15 | 200 | C;H |  | FALSE | FALSE |  | 8058 | existing_pubchem_cid | existing | 342.0389 | 6 | 341.85 | 342.15 | 156 °F ; 68.73 °C ; 68.70 °C ; 69 °C ; 156 °F | ok
D:\PyProjects\extend\real data\NIST\ThermoML.v2020-09-30\10.1021\acs.jced.5b00152.xml | 10.1021/acs.jced.5b00152 | Capillary Viscometer and Vibrating Tube Densimeter for Simultaneous Measurements up to 70 MPa and 423 K | 2016 | J. Chem. Eng. Data | 2 | 1 | hexane |  | C6H14 | 待定 | hexane | C6H14 |  | 待定 | VLKZOEOYAKHREP-UHFFFAOYSA-N | InChI=1S/C6H14/c1-3-5-6-4-2/h3-6H2,1-2H3 | 313.1 |  | 313.1 |  | 3997 |  | 3997 |  | Viscosity, Pa*s | Pa*s | Liquid | Capillary tube (Ostwald; Ubbelohde) method | 0.00027016 | 1.291e-05 | TRUE | 0.00027016 | 0.27016 | 0.27016 | 0.0027016 | [55 empty] | C,H | kept | Liquid | inchikey:VLKZOEOYAKHREP-UHFFFAOYSA-N | -8.2165 | ok | inchikey | VLKZOEOYAKHREP-UHFFFAOYSA-N | 8058 |  |  | CCCCCC | C6H14 | hexane | VLKZOEOYAKHREP-UHFFFAOYSA-N | CCCCCC | CCCCCC | TRUE | TRUE | keep |  | 38 | 273.15 | 473.15 | 200 | C;H |  | FALSE | FALSE |  | 8058 | existing_pubchem_cid | existing | 342.0389 | 6 | 341.85 | 342.15 | 156 °F ; 68.73 °C ; 68.70 °C ; 69 °C ; 156 °F | ok
D:\PyProjects\extend\real data\NIST\ThermoML.v2020-09-30\10.1021\acs.jced.5b00152.xml | 10.1021/acs.jced.5b00152 | Capillary Viscometer and Vibrating Tube Densimeter for Simultaneous Measurements up to 70 MPa and 423 K | 2016 | J. Chem. Eng. Data | 2 | 1 | hexane |  | C6H14 | 待定 | hexane | C6H14 |  | 待定 | VLKZOEOYAKHREP-UHFFFAOYSA-N | InChI=1S/C6H14/c1-3-5-6-4-2/h3-6H2,1-2H3 | 313.101 |  | 313.101 |  | 2005 |  | 2005 |  | Viscosity, Pa*s | Pa*s | Liquid | Capillary tube (Ostwald; Ubbelohde) method | 0.00026144 | 1.249e-05 | TRUE | 0.00026144 | 0.26144 | 0.26144 | 0.0026144 | [55 empty] | C,H | kept | Liquid | inchikey:VLKZOEOYAKHREP-UHFFFAOYSA-N | -8.2493 | ok | inchikey | VLKZOEOYAKHREP-UHFFFAOYSA-N | 8058 |  |  | CCCCCC | C6H14 | hexane | VLKZOEOYAKHREP-UHFFFAOYSA-N | CCCCCC | CCCCCC | TRUE | TRUE | keep |  | 38 | 273.15 | 473.15 | 200 | C;H |  | FALSE | FALSE |  | 8058 | existing_pubchem_cid | existing | 342.0389 | 6 | 341.85 | 342.15 | 156 °F ; 68.73 °C ; 68.70 °C ; 69 °C ; 156 °F | ok
D:\PyProjects\extend\real data\NIST\ThermoML.v2020-09-30\10.1021\acs.jced.5b00152.xml | 10.1021/acs.jced.5b00152 | Capillary Viscometer and Vibrating Tube Densimeter for Simultaneous Measurements up to 70 MPa and 423 K | 2016 | J. Chem. Eng. Data | 2 | 1 | hexane |  | C6H14 | 待定 | hexane | C6H14 |  | 待定 | VLKZOEOYAKHREP-UHFFFAOYSA-N | InChI=1S/C6H14/c1-3-5-6-4-2/h3-6H2,1-2H3 | 313.102 |  | 313.102 |  | 28001 |  | 28001 |  | Viscosity, Pa*s | Pa*s | Liquid | Capillary tube (Ostwald; Ubbelohde) method | 0.00036305 | 1.731e-05 | TRUE | 0.00036305 | 0.36305 | 0.36305 | 0.0036305 | [55 empty] | C,H | kept | Liquid | inchikey:VLKZOEOYAKHREP-UHFFFAOYSA-N | -7.921 | ok | inchikey | VLKZOEOYAKHREP-UHFFFAOYSA-N | 8058 |  |  | CCCCCC | C6H14 | hexane | VLKZOEOYAKHREP-UHFFFAOYSA-N | CCCCCC | CCCCCC | TRUE | TRUE | keep |  | 38 | 273.15 | 473.15 | 200 | C;H |  | FALSE | FALSE |  | 8058 | existing_pubchem_cid | existing | 342.0389 | 6 | 341.85 | 342.15 | 156 °F ; 68.73 °C ; 68.70 °C ; 69 °C ; 156 °F | ok
D:\PyProjects\extend\real data\NIST\ThermoML.v2020-09-30\10.1021\acs.jced.5b00152.xml | 10.1021/acs.jced.5b00152 | Capillary Viscometer and Vibrating Tube Densimeter for Simultaneous Measurements up to 70 MPa and 423 K | 2016 | J. Chem. Eng. Data | 2 | 1 | hexane |  | C6H14 | 待定 | hexane | C6H14 |  | 待定 | VLKZOEOYAKHREP-UHFFFAOYSA-N | InChI=1S/C6H14/c1-3-5-6-4-2/h3-6H2,1-2H3 | 313.103 |  | 313.103 |  | 30004 |  | 30004 |  | Viscosity, Pa*s | Pa*s | Liquid | Capillary tube (Ostwald; Ubbelohde) method | 0.00037003 | 1.764e-05 | TRUE | 0.00037003 | 0.37003 | 0.37003 | 0.0037003 | [55 empty] | C,H | kept | Liquid | inchikey:VLKZOEOYAKHREP-UHFFFAOYSA-N | -7.9019 | ok | inchikey | VLKZOEOYAKHREP-UHFFFAOYSA-N | 8058 |  |  | CCCCCC | C6H14 | hexane | VLKZOEOYAKHREP-UHFFFAOYSA-N | CCCCCC | CCCCCC | TRUE | TRUE | keep |  | 38 | 273.15 | 473.15 | 200 | C;H |  | FALSE | FALSE |  | 8058 | existing_pubchem_cid | existing | 342.0389 | 6 | 341.85 | 342.15 | 156 °F ; 68.73 °C ; 68.70 °C ; 69 °C ; 156 °F | ok
D:\PyProjects\extend\real data\NIST\ThermoML.v2020-09-30\10.1007\s10765-006-0053-2.xml | 10.1007/s10765-006-0053-2 | Measurements of the Liquid Viscosities of Mixtures of n-Butane, n-Hexane, and n-Octane with Squalane to 30MPa | 2006 | Int. J. Thermophys. | 3 | 1 | hexane |  | C6H14 | 待定 | hexane | C6H14 |  | 待定 | VLKZOEOYAKHREP-UHFFFAOYSA-N | InChI=1S/C6H14/c1-3-5-6-4-2/h3-6H2,1-2H3 | 313.15 |  | 313.15 |  | 100 |  | 100 |  | Viscosity, Pa*s | Pa*s | Liquid | Falling or rolling sphere viscometry | 0.000257 | 1.5e-05 | TRUE | 0.000257 | 0.257 | 0.257 | 0.00257 | [55 empty] | C,H | kept | Liquid | inchikey:VLKZOEOYAKHREP-UHFFFAOYSA-N | -8.2664 | ok | inchikey | VLKZOEOYAKHREP-UHFFFAOYSA-N | 8058 |  |  | CCCCCC | C6H14 | hexane | VLKZOEOYAKHREP-UHFFFAOYSA-N | CCCCCC | CCCCCC | TRUE | TRUE | keep |  | 38 | 273.15 | 473.15 | 200 | C;H |  | FALSE | FALSE |  | 8058 | existing_pubchem_cid | existing | 342.0389 | 6 | 341.85 | 342.15 | 156 °F ; 68.73 °C ; 68.70 °C ; 69 °C ; 156 °F | ok
D:\PyProjects\extend\real data\NIST\ThermoML.v2020-09-30\10.1021\acs.jced.8b00589.xml | 10.1021/acs.jced.8b00589 | Thermophysical Study of Binary Systems of tert-Amyl Methyl Ether with n-Hexane and m-Xylene | 2019 | J. Chem. Eng. Data | 6 | 1 | hexane |  | C6H14 | 待定 | hexane | C6H14 |  | 待定 | VLKZOEOYAKHREP-UHFFFAOYSA-N | InChI=1S/C6H14/c1-3-5-6-4-2/h3-6H2,1-2H3 | 318.15 |  | 318.15 | [5 empty] | Viscosity, Pa*s | Pa*s | Liquid | Capillary tube (Ostwald; Ubbelohde) method | 0.00024 | 3e-05 | TRUE | 0.00024 | 0.24 | 0.24 | 0.0024 | [55 empty] | C,H | kept | Liquid | inchikey:VLKZOEOYAKHREP-UHFFFAOYSA-N | -8.3349 | ok | inchikey | VLKZOEOYAKHREP-UHFFFAOYSA-N | 8058 |  |  | CCCCCC | C6H14 | hexane | VLKZOEOYAKHREP-UHFFFAOYSA-N | CCCCCC | CCCCCC | TRUE | TRUE | keep |  | 38 | 273.15 | 473.15 | 200 | C;H |  | FALSE | FALSE |  | 8058 | existing_pubchem_cid | existing | 342.0389 | 6 | 341.85 | 342.15 | 156 °F ; 68.73 °C ; 68.70 °C ; 69 °C ; 156 °F | ok
D:\PyProjects\extend\real data\NIST\ThermoML.v2020-09-30\10.1021\acs.jced.8b00589.xml | 10.1021/acs.jced.8b00589 | Thermophysical Study of Binary Systems of tert-Amyl Methyl Ether with n-Hexane and m-Xylene | 2019 | J. Chem. Eng. Data | 6 | 1 | hexane |  | C6H14 | 待定 | hexane | C6H14 |  | 待定 | VLKZOEOYAKHREP-UHFFFAOYSA-N | InChI=1S/C6H14/c1-3-5-6-4-2/h3-6H2,1-2H3 | 323.15 |  | 323.15 | [5 empty] | Viscosity, Pa*s | Pa*s | Liquid | Capillary tube (Ostwald; Ubbelohde) method | 0.000232 | 3e-05 | TRUE | 0.000232 | 0.232 | 0.232 | 0.00232 | [55 empty] | C,H | kept | Liquid | inchikey:VLKZOEOYAKHREP-UHFFFAOYSA-N | -8.3688 | ok | inchikey | VLKZOEOYAKHREP-UHFFFAOYSA-N | 8058 |  |  | CCCCCC | C6H14 | hexane | VLKZOEOYAKHREP-UHFFFAOYSA-N | CCCCCC | CCCCCC | TRUE | TRUE | keep |  | 38 | 273.15 | 473.15 | 200 | C;H |  | FALSE | FALSE |  | 8058 | existing_pubchem_cid | existing | 342.0389 | 6 | 341.85 | 342.15 | 156 °F ; 68.73 °C ; 68.70 °C ; 69 °C ; 156 °F | ok
D:\PyProjects\extend\real data\NIST\ThermoML.v2020-09-30\10.1021\acs.jced.8b00589.xml | 10.1021/acs.jced.8b00589 | Thermophysical Study of Binary Systems of tert-Amyl Methyl Ether with n-Hexane and m-Xylene | 2019 | J. Chem. Eng. Data | 6 | 1 | hexane |  | C6H14 | 待定 | hexane | C6H14 |  | 待定 | VLKZOEOYAKHREP-UHFFFAOYSA-N | InChI=1S/C6H14/c1-3-5-6-4-2/h3-6H2,1-2H3 | 328.15 |  | 328.15 | [5 empty] | Viscosity, Pa*s | Pa*s | Liquid | Capillary tube (Ostwald; Ubbelohde) method | 0.000223 | 3e-05 | TRUE | 0.000223 | 0.223 | 0.223 | 0.00223 | [55 empty] | C,H | kept | Liquid | inchikey:VLKZOEOYAKHREP-UHFFFAOYSA-N | -8.4083 | ok | inchikey | VLKZOEOYAKHREP-UHFFFAOYSA-N | 8058 |  |  | CCCCCC | C6H14 | hexane | VLKZOEOYAKHREP-UHFFFAOYSA-N | CCCCCC | CCCCCC | TRUE | TRUE | keep |  | 38 | 273.15 | 473.15 | 200 | C;H |  | FALSE | FALSE |  | 8058 | existing_pubchem_cid | existing | 342.0389 | 6 | 341.85 | 342.15 | 156 °F ; 68.73 °C ; 68.70 °C ; 69 °C ; 156 °F | ok
D:\PyProjects\extend\real data\NIST\ThermoML.v2020-09-30\10.1021\acs.jced.5b00152.xml | 10.1021/acs.jced.5b00152 | Capillary Viscometer and Vibrating Tube Densimeter for Simultaneous Measurements up to 70 MPa and 423 K | 2016 | J. Chem. Eng. Data | 2 | 1 | hexane |  | C6H14 | 待定 | hexane | C6H14 |  | 待定 | VLKZOEOYAKHREP-UHFFFAOYSA-N | InChI=1S/C6H14/c1-3-5-6-4-2/h3-6H2,1-2H3 | 333 |  | 333 |  | 19000 |  | 19000 |  | Viscosity, Pa*s | Pa*s | Liquid | Capillary tube (Ostwald; Ubbelohde) method | 0.00027663 | 1.321e-05 | TRUE | 0.00027663 | 0.27663 | 0.27663 | 0.0027663 | [55 empty] | C,H | kept | Liquid | inchikey:VLKZOEOYAKHREP-UHFFFAOYSA-N | -8.1928 | ok | inchikey | VLKZOEOYAKHREP-UHFFFAOYSA-N | 8058 |  |  | CCCCCC | C6H14 | hexane | VLKZOEOYAKHREP-UHFFFAOYSA-N | CCCCCC | CCCCCC | TRUE | TRUE | keep |  | 38 | 273.15 | 473.15 | 200 | C;H |  | FALSE | FALSE |  | 8058 | existing_pubchem_cid | existing | 342.0389 | 6 | 341.85 | 342.15 | 156 °F ; 68.73 °C ; 68.70 °C ; 69 °C ; 156 °F | ok
D:\PyProjects\extend\real data\NIST\ThermoML.v2020-09-30\10.1021\acs.jced.5b00152.xml | 10.1021/acs.jced.5b00152 | Capillary Viscometer and Vibrating Tube Densimeter for Simultaneous Measurements up to 70 MPa and 423 K | 2016 | J. Chem. Eng. Data | 2 | 1 | hexane |  | C6H14 | 待定 | hexane | C6H14 |  | 待定 | VLKZOEOYAKHREP-UHFFFAOYSA-N | InChI=1S/C6H14/c1-3-5-6-4-2/h3-6H2,1-2H3 | 333.001 |  | 333.001 |  | 2004 |  | 2004 |  | Viscosity, Pa*s | Pa*s | Liquid | Capillary tube (Ostwald; Ubbelohde) method | 0.00021919 | 1.049e-05 | TRUE | 0.00021919 | 0.21919 | 0.21919 | 0.0021919 | [55 empty] | C,H | kept | Liquid | inchikey:VLKZOEOYAKHREP-UHFFFAOYSA-N | -8.4256 | ok | inchikey | VLKZOEOYAKHREP-UHFFFAOYSA-N | 8058 |  |  | CCCCCC | C6H14 | hexane | VLKZOEOYAKHREP-UHFFFAOYSA-N | CCCCCC | CCCCCC | TRUE | TRUE | keep |  | 38 | 273.15 | 473.15 | 200 | C;H |  | FALSE | FALSE |  | 8058 | existing_pubchem_cid | existing | 342.0389 | 6 | 341.85 | 342.15 | 156 °F ; 68.73 °C ; 68.70 °C ; 69 °C ; 156 °F | ok
D:\PyProjects\extend\real data\NIST\ThermoML.v2020-09-30\10.1021\acs.jced.5b00152.xml | 10.1021/acs.jced.5b00152 | Capillary Viscometer and Vibrating Tube Densimeter for Simultaneous Measurements up to 70 MPa and 423 K | 2016 | J. Chem. Eng. Data | 2 | 1 | hexane |  | C6H14 | 待定 | hexane | C6H14 |  | 待定 | VLKZOEOYAKHREP-UHFFFAOYSA-N | InChI=1S/C6H14/c1-3-5-6-4-2/h3-6H2,1-2H3 | 333.002 |  | 333.002 |  | 4002 |  | 4002 |  | Viscosity, Pa*s | Pa*s | Liquid | Capillary tube (Ostwald; Ubbelohde) method | 0.00022599 | 1.081e-05 | TRUE | 0.00022599 | 0.22599 | 0.22599 | 0.0022599 | [55 empty] | C,H | kept | Liquid | inchikey:VLKZOEOYAKHREP-UHFFFAOYSA-N | -8.395 | ok | inchikey | VLKZOEOYAKHREP-UHFFFAOYSA-N | 8058 |  |  | CCCCCC | C6H14 | hexane | VLKZOEOYAKHREP-UHFFFAOYSA-N | CCCCCC | CCCCCC | TRUE | TRUE | keep |  | 38 | 273.15 | 473.15 | 200 | C;H |  | FALSE | FALSE |  | 8058 | existing_pubchem_cid | existing | 342.0389 | 6 | 341.85 | 342.15 | 156 °F ; 68.73 °C ; 68.70 °C ; 69 °C ; 156 °F | ok
D:\PyProjects\extend\real data\NIST\ThermoML.v2020-09-30\10.1021\acs.jced.5b00152.xml | 10.1021/acs.jced.5b00152 | Capillary Viscometer and Vibrating Tube Densimeter for Simultaneous Measurements up to 70 MPa and 423 K | 2016 | J. Chem. Eng. Data | 2 | 1 | hexane |  | C6H14 | 待定 | hexane | C6H14 |  | 待定 | VLKZOEOYAKHREP-UHFFFAOYSA-N | InChI=1S/C6H14/c1-3-5-6-4-2/h3-6H2,1-2H3 | 333.003 |  | 333.003 |  | 30005 |  | 30005 |  | Viscosity, Pa*s | Pa*s | Liquid | Capillary tube (Ostwald; Ubbelohde) method | 0.0003128 | 1.493e-05 | TRUE | 0.0003128 | 0.3128 | 0.3128 | 0.003128 | [55 empty] | C,H | kept | Liquid | inchikey:VLKZOEOYAKHREP-UHFFFAOYSA-N | -8.0699 | ok | inchikey | VLKZOEOYAKHREP-UHFFFAOYSA-N | 8058 |  |  | CCCCCC | C6H14 | hexane | VLKZOEOYAKHREP-UHFFFAOYSA-N | CCCCCC | CCCCCC | TRUE | TRUE | keep |  | 38 | 273.15 | 473.15 | 200 | C;H |  | FALSE | FALSE |  | 8058 | existing_pubchem_cid | existing | 342.0389 | 6 | 341.85 | 342.15 | 156 °F ; 68.73 °C ; 68.70 °C ; 69 °C ; 156 °F | ok
D:\PyProjects\extend\real data\NIST\ThermoML.v2020-09-30\10.1021\acs.jced.5b00152.xml | 10.1021/acs.jced.5b00152 | Capillary Viscometer and Vibrating Tube Densimeter for Simultaneous Measurements up to 70 MPa and 423 K | 2016 | J. Chem. Eng. Data | 2 | 1 | hexane |  | C6H14 | 待定 | hexane | C6H14 |  | 待定 | VLKZOEOYAKHREP-UHFFFAOYSA-N | InChI=1S/C6H14/c1-3-5-6-4-2/h3-6H2,1-2H3 | 333.004 |  | 333.004 |  | 21993 |  | 21993 |  | Viscosity, Pa*s | Pa*s | Liquid | Capillary tube (Ostwald; Ubbelohde) method | 0.00028635 | 1.367e-05 | TRUE | 0.00028635 | 0.28635 | 0.28635 | 0.0028635 | [55 empty] | C,H | kept | Liquid | inchikey:VLKZOEOYAKHREP-UHFFFAOYSA-N | -8.1583 | ok | inchikey | VLKZOEOYAKHREP-UHFFFAOYSA-N | 8058 |  |  | CCCCCC | C6H14 | hexane | VLKZOEOYAKHREP-UHFFFAOYSA-N | CCCCCC | CCCCCC | TRUE | TRUE | keep |  | 38 | 273.15 | 473.15 | 200 | C;H |  | FALSE | FALSE |  | 8058 | existing_pubchem_cid | existing | 342.0389 | 6 | 341.85 | 342.15 | 156 °F ; 68.73 °C ; 68.70 °C ; 69 °C ; 156 °F | ok
D:\PyProjects\extend\real data\NIST\ThermoML.v2020-09-30\10.1007\s10765-006-0053-2.xml | 10.1007/s10765-006-0053-2 | Measurements of the Liquid Viscosities of Mixtures of n-Butane, n-Hexane, and n-Octane with Squalane to 30MPa | 2006 | Int. J. Thermophys. | 3 | 1 | hexane |  | C6H14 | 待定 | hexane | C6H14 |  | 待定 | VLKZOEOYAKHREP-UHFFFAOYSA-N | InChI=1S/C6H14/c1-3-5-6-4-2/h3-6H2,1-2H3 | 333.15 |  | 333.15 |  | 100 |  | 100 |  | Viscosity, Pa*s | Pa*s | Liquid | Falling or rolling sphere viscometry | 0.000218 | 1.3e-05 | TRUE | 0.000218 | 0.218 | 0.218 | 0.00218 | [55 empty] | C,H | kept | Liquid | inchikey:VLKZOEOYAKHREP-UHFFFAOYSA-N | -8.431 | ok | inchikey | VLKZOEOYAKHREP-UHFFFAOYSA-N | 8058 |  |  | CCCCCC | C6H14 | hexane | VLKZOEOYAKHREP-UHFFFAOYSA-N | CCCCCC | CCCCCC | TRUE | TRUE | keep |  | 38 | 273.15 | 473.15 | 200 | C;H |  | FALSE | FALSE |  | 8058 | existing_pubchem_cid | existing | 342.0389 | 6 | 341.85 | 342.15 | 156 °F ; 68.73 °C ; 68.70 °C ; 69 °C ; 156 °F | ok
D:\PyProjects\extend\real data\NIST\ThermoML.v2020-09-30\10.1021\acs.jced.9b00525.xml | 10.1021/acs.jced.9b00525 | Liquid Viscosity and Surface Tension of n-Hexane, n-Octane, n-Decane, and n-Hexadecane up to 573 K by Surface Light Scattering | 2019 | J. Chem. Eng. Data | 1 | 1 | hexane |  | C6H14 | 待定 | hexane | C6H14 |  | 待定 | VLKZOEOYAKHREP-UHFFFAOYSA-N | InChI=1S/C6H14/c1-3-5-6-4-2/h3-6H2,1-2H3 | 348.15 |  | 348.15 | [5 empty] | Viscosity, Pa*s | Pa*s | Liquid | Surface laser light scattering (SLLS) | 0.0001905 | 1.22e-05 | TRUE | 0.0001905 | 0.1905 | 0.1905 | 0.001905 | [55 empty] | C,H | kept | Liquid | inchikey:VLKZOEOYAKHREP-UHFFFAOYSA-N | -8.5659 | ok | inchikey | VLKZOEOYAKHREP-UHFFFAOYSA-N | 8058 |  |  | CCCCCC | C6H14 | hexane | VLKZOEOYAKHREP-UHFFFAOYSA-N | CCCCCC | CCCCCC | TRUE | TRUE | keep |  | 38 | 273.15 | 473.15 | 200 | C;H |  | FALSE | FALSE |  | 8058 | existing_pubchem_cid | existing | 342.0389 | 6 | 341.85 | 342.15 | 156 °F ; 68.73 °C ; 68.70 °C ; 69 °C ; 156 °F | ok
D:\PyProjects\extend\real data\NIST\ThermoML.v2020-09-30\10.1021\acs.jced.5b00152.xml | 10.1021/acs.jced.5b00152 | Capillary Viscometer and Vibrating Tube Densimeter for Simultaneous Measurements up to 70 MPa and 423 K | 2016 | J. Chem. Eng. Data | 2 | 1 | hexane |  | C6H14 | 待定 | hexane | C6H14 |  | 待定 | VLKZOEOYAKHREP-UHFFFAOYSA-N | InChI=1S/C6H14/c1-3-5-6-4-2/h3-6H2,1-2H3 | 353.144 |  | 353.144 |  | 8003 |  | 8003 |  | Viscosity, Pa*s | Pa*s | Liquid | Capillary tube (Ostwald; Ubbelohde) method | 0.00020303 | 9.73e-06 | TRUE | 0.00020303 | 0.20303 | 0.20303 | 0.0020303 | [55 empty] | C,H | kept | Liquid | inchikey:VLKZOEOYAKHREP-UHFFFAOYSA-N | -8.5022 | ok | inchikey | VLKZOEOYAKHREP-UHFFFAOYSA-N | 8058 |  |  | CCCCCC | C6H14 | hexane | VLKZOEOYAKHREP-UHFFFAOYSA-N | CCCCCC | CCCCCC | TRUE | TRUE | keep |  | 38 | 273.15 | 473.15 | 200 | C;H |  | FALSE | FALSE |  | 8058 | existing_pubchem_cid | existing | 342.0389 | 6 | 341.85 | 342.15 | 156 °F ; 68.73 °C ; 68.70 °C ; 69 °C ; 156 °F | ok
D:\PyProjects\extend\real data\NIST\ThermoML.v2020-09-30\10.1021\acs.jced.5b00152.xml | 10.1021/acs.jced.5b00152 | Capillary Viscometer and Vibrating Tube Densimeter for Simultaneous Measurements up to 70 MPa and 423 K | 2016 | J. Chem. Eng. Data | 2 | 1 | hexane |  | C6H14 | 待定 | hexane | C6H14 |  | 待定 | VLKZOEOYAKHREP-UHFFFAOYSA-N | InChI=1S/C6H14/c1-3-5-6-4-2/h3-6H2,1-2H3 | 353.145 |  | 353.145 |  | 4001 |  | 4001 |  | Viscosity, Pa*s | Pa*s | Liquid | Capillary tube (Ostwald; Ubbelohde) method | 0.00019109 | 9.16e-06 | TRUE | 0.00019109 | 0.19109 | 0.19109 | 0.0019109 | [55 empty] | C,H | kept | Liquid | inchikey:VLKZOEOYAKHREP-UHFFFAOYSA-N | -8.5628 | ok | inchikey | VLKZOEOYAKHREP-UHFFFAOYSA-N | 8058 |  |  | CCCCCC | C6H14 | hexane | VLKZOEOYAKHREP-UHFFFAOYSA-N | CCCCCC | CCCCCC | TRUE | TRUE | keep |  | 38 | 273.15 | 473.15 | 200 | C;H |  | FALSE | FALSE |  | 8058 | existing_pubchem_cid | existing | 342.0389 | 6 | 341.85 | 342.15 | 156 °F ; 68.73 °C ; 68.70 °C ; 69 °C ; 156 °F | ok
D:\PyProjects\extend\real data\NIST\ThermoML.v2020-09-30\10.1021\acs.jced.5b00152.xml | 10.1021/acs.jced.5b00152 | Capillary Viscometer and Vibrating Tube Densimeter for Simultaneous Measurements up to 70 MPa and 423 K | 2016 | J. Chem. Eng. Data | 2 | 1 | hexane |  | C6H14 | 待定 | hexane | C6H14 |  | 待定 | VLKZOEOYAKHREP-UHFFFAOYSA-N | InChI=1S/C6H14/c1-3-5-6-4-2/h3-6H2,1-2H3 | 353.146 |  | 353.146 |  | 5997 |  | 5997 |  | Viscosity, Pa*s | Pa*s | Liquid | Capillary tube (Ostwald; Ubbelohde) method | 0.00019701 | 9.44e-06 | TRUE | 0.00019701 | 0.19701 | 0.19701 | 0.0019701 | [55 empty] | C,H | kept | Liquid | inchikey:VLKZOEOYAKHREP-UHFFFAOYSA-N | -8.5323 | ok | inchikey | VLKZOEOYAKHREP-UHFFFAOYSA-N | 8058 |  |  | CCCCCC | C6H14 | hexane | VLKZOEOYAKHREP-UHFFFAOYSA-N | CCCCCC | CCCCCC | TRUE | TRUE | keep |  | 38 | 273.15 | 473.15 | 200 | C;H |  | FALSE | FALSE |  | 8058 | existing_pubchem_cid | existing | 342.0389 | 6 | 341.85 | 342.15 | 156 °F ; 68.73 °C ; 68.70 °C ; 69 °C ; 156 °F | ok
D:\PyProjects\extend\real data\NIST\ThermoML.v2020-09-30\10.1021\acs.jced.5b00152.xml | 10.1021/acs.jced.5b00152 | Capillary Viscometer and Vibrating Tube Densimeter for Simultaneous Measurements up to 70 MPa and 423 K | 2016 | J. Chem. Eng. Data | 2 | 1 | hexane |  | C6H14 | 待定 | hexane | C6H14 |  | 待定 | VLKZOEOYAKHREP-UHFFFAOYSA-N | InChI=1S/C6H14/c1-3-5-6-4-2/h3-6H2,1-2H3 | 353.147 |  | 353.147 |  | 2003 |  | 2003 |  | Viscosity, Pa*s | Pa*s | Liquid | Capillary tube (Ostwald; Ubbelohde) method | 0.00018485 | 8.87e-06 | TRUE | 0.00018485 | 0.18485 | 0.18485 | 0.0018485 | [55 empty] | C,H | kept | Liquid | inchikey:VLKZOEOYAKHREP-UHFFFAOYSA-N | -8.596 | ok | inchikey | VLKZOEOYAKHREP-UHFFFAOYSA-N | 8058 |  |  | CCCCCC | C6H14 | hexane | VLKZOEOYAKHREP-UHFFFAOYSA-N | CCCCCC | CCCCCC | TRUE | TRUE | keep |  | 38 | 273.15 | 473.15 | 200 | C;H |  | FALSE | FALSE |  | 8058 | existing_pubchem_cid | existing | 342.0389 | 6 | 341.85 | 342.15 | 156 °F ; 68.73 °C ; 68.70 °C ; 69 °C ; 156 °F | ok
D:\PyProjects\extend\real data\NIST\ThermoML.v2020-09-30\10.1021\acs.jced.9b00525.xml | 10.1021/acs.jced.9b00525 | Liquid Viscosity and Surface Tension of n-Hexane, n-Octane, n-Decane, and n-Hexadecane up to 573 K by Surface Light Scattering | 2019 | J. Chem. Eng. Data | 1 | 1 | hexane |  | C6H14 | 待定 | hexane | C6H14 |  | 待定 | VLKZOEOYAKHREP-UHFFFAOYSA-N | InChI=1S/C6H14/c1-3-5-6-4-2/h3-6H2,1-2H3 | 373.15 |  | 373.15 | [5 empty] | Viscosity, Pa*s | Pa*s | Liquid | Surface laser light scattering (SLLS) | 0.000155 | 1.14e-05 | TRUE | 0.000155 | 0.155 | 0.155 | 0.00155 | [55 empty] | C,H | kept | Liquid | inchikey:VLKZOEOYAKHREP-UHFFFAOYSA-N | -8.7721 | ok | inchikey | VLKZOEOYAKHREP-UHFFFAOYSA-N | 8058 |  |  | CCCCCC | C6H14 | hexane | VLKZOEOYAKHREP-UHFFFAOYSA-N | CCCCCC | CCCCCC | TRUE | TRUE | keep |  | 38 | 273.15 | 473.15 | 200 | C;H |  | FALSE | FALSE |  | 8058 | existing_pubchem_cid | existing | 342.0389 | 6 | 341.85 | 342.15 | 156 °F ; 68.73 °C ; 68.70 °C ; 69 °C ; 156 °F | ok
D:\PyProjects\extend\real data\NIST\ThermoML.v2020-09-30\10.1021\acs.jced.9b00525.xml | 10.1021/acs.jced.9b00525 | Liquid Viscosity and Surface Tension of n-Hexane, n-Octane, n-Decane, and n-Hexadecane up to 573 K by Surface Light Scattering | 2019 | J. Chem. Eng. Data | 1 | 1 | hexane |  | C6H14 | 待定 | hexane | C6H14 |  | 待定 | VLKZOEOYAKHREP-UHFFFAOYSA-N | InChI=1S/C6H14/c1-3-5-6-4-2/h3-6H2,1-2H3 | 398.15 |  | 398.15 | [5 empty] | Viscosity, Pa*s | Pa*s | Liquid | Surface laser light scattering (SLLS) | 0.0001268 | 1.07e-05 | TRUE | 0.0001268 | 0.1268 | 0.1268 | 0.001268 | [55 empty] | C,H | kept | Liquid | inchikey:VLKZOEOYAKHREP-UHFFFAOYSA-N | -8.9729 | ok | inchikey | VLKZOEOYAKHREP-UHFFFAOYSA-N | 8058 |  |  | CCCCCC | C6H14 | hexane | VLKZOEOYAKHREP-UHFFFAOYSA-N | CCCCCC | CCCCCC | TRUE | TRUE | keep |  | 38 | 273.15 | 473.15 | 200 | C;H |  | FALSE | FALSE |  | 8058 | existing_pubchem_cid | existing | 342.0389 | 6 | 341.85 | 342.15 | 156 °F ; 68.73 °C ; 68.70 °C ; 69 °C ; 156 °F | ok
D:\PyProjects\extend\real data\NIST\ThermoML.v2020-09-30\10.1021\acs.jced.9b00525.xml | 10.1021/acs.jced.9b00525 | Liquid Viscosity and Surface Tension of n-Hexane, n-Octane, n-Decane, and n-Hexadecane up to 573 K by Surface Light Scattering | 2019 | J. Chem. Eng. Data | 1 | 1 | hexane |  | C6H14 | 待定 | hexane | C6H14 |  | 待定 | VLKZOEOYAKHREP-UHFFFAOYSA-N | InChI=1S/C6H14/c1-3-5-6-4-2/h3-6H2,1-2H3 | 423.15 |  | 423.15 | [5 empty] | Viscosity, Pa*s | Pa*s | Liquid | Surface laser light scattering (SLLS) | 0.0001026 | 1.01e-05 | TRUE | 0.0001026 | 0.1026 | 0.1026 | 0.001026 | [55 empty] | C,H | kept | Liquid | inchikey:VLKZOEOYAKHREP-UHFFFAOYSA-N | -9.1847 | ok | inchikey | VLKZOEOYAKHREP-UHFFFAOYSA-N | 8058 |  |  | CCCCCC | C6H14 | hexane | VLKZOEOYAKHREP-UHFFFAOYSA-N | CCCCCC | CCCCCC | TRUE | TRUE | keep |  | 38 | 273.15 | 473.15 | 200 | C;H |  | FALSE | FALSE |  | 8058 | existing_pubchem_cid | existing | 342.0389 | 6 | 341.85 | 342.15 | 156 °F ; 68.73 °C ; 68.70 °C ; 69 °C ; 156 °F | ok
D:\PyProjects\extend\real data\NIST\ThermoML.v2020-09-30\10.1021\acs.jced.9b00525.xml | 10.1021/acs.jced.9b00525 | Liquid Viscosity and Surface Tension of n-Hexane, n-Octane, n-Decane, and n-Hexadecane up to 573 K by Surface Light Scattering | 2019 | J. Chem. Eng. Data | 1 | 1 | hexane |  | C6H14 | 待定 | hexane | C6H14 |  | 待定 | VLKZOEOYAKHREP-UHFFFAOYSA-N | InChI=1S/C6H14/c1-3-5-6-4-2/h3-6H2,1-2H3 | 448.15 |  | 448.15 | [5 empty] | Viscosity, Pa*s | Pa*s | Liquid | Surface laser light scattering (SLLS) | 8.37e-05 | 9.7e-06 | TRUE | 8.37e-05 | 0.0837 | 0.0837 | 0.000837 | [55 empty] | C,H | kept | Liquid | inchikey:VLKZOEOYAKHREP-UHFFFAOYSA-N | -9.3883 | ok | inchikey | VLKZOEOYAKHREP-UHFFFAOYSA-N | 8058 |  |  | CCCCCC | C6H14 | hexane | VLKZOEOYAKHREP-UHFFFAOYSA-N | CCCCCC | CCCCCC | TRUE | TRUE | keep |  | 38 | 273.15 | 473.15 | 200 | C;H |  | FALSE | FALSE |  | 8058 | existing_pubchem_cid | existing | 342.0389 | 6 | 341.85 | 342.15 | 156 °F ; 68.73 °C ; 68.70 °C ; 69 °C ; 156 °F | ok
D:\PyProjects\extend\real data\NIST\ThermoML.v2020-09-30\10.1021\acs.jced.9b00525.xml | 10.1021/acs.jced.9b00525 | Liquid Viscosity and Surface Tension of n-Hexane, n-Octane, n-Decane, and n-Hexadecane up to 573 K by Surface Light Scattering | 2019 | J. Chem. Eng. Data | 1 | 1 | hexane |  | C6H14 | 待定 | hexane | C6H14 |  | 待定 | VLKZOEOYAKHREP-UHFFFAOYSA-N | InChI=1S/C6H14/c1-3-5-6-4-2/h3-6H2,1-2H3 | 473.15 |  | 473.15 | [5 empty] | Viscosity, Pa*s | Pa*s | Liquid | Surface laser light scattering (SLLS) | 6.55e-05 | 9.3e-06 | TRUE | 6.55e-05 | 0.0655 | 0.0655 | 0.000655 | [55 empty] | C,H | kept | Liquid | inchikey:VLKZOEOYAKHREP-UHFFFAOYSA-N | -9.6335 | ok | inchikey | VLKZOEOYAKHREP-UHFFFAOYSA-N | 8058 |  |  | CCCCCC | C6H14 | hexane | VLKZOEOYAKHREP-UHFFFAOYSA-N | CCCCCC | CCCCCC | TRUE | TRUE | keep |  | 38 | 273.15 | 473.15 | 200 | C;H |  | FALSE | FALSE |  | 8058 | existing_pubchem_cid | existing | 342.0389 | 6 | 341.85 | 342.15 | 156 °F ; 68.73 °C ; 68.70 °C ; 69 °C ; 156 °F | ok
D:\PyProjects\extend\real data\NIST\ThermoML.v2020-09-30\10.1021\je800164w.xml | 10.1021/je800164w | Excess Molar Volume and Viscosity Deviation for the Methanol + Methyl Methacrylate Binary System at T) (283.15 to 333.15) K | 2008 | J. Chem. Eng. Data | 3 | 1 | methyl methacrylate |  | C5H8O2 | 待定 | methyl methacrylate | C5H8O2 |  | 待定 | VVQNEPGJFQJSBK-UHFFFAOYSA-N | InChI=1S/C5H8O2/c1-4(2)5(6)7-3/h1H2,2-3H3 | 283.15 |  | 283.15 | [5 empty] | Viscosity, Pa*s | Pa*s | Liquid | Capillary tube (Ostwald; Ubbelohde) method | 0.0006808 | 5.6e-06 | TRUE | 0.0006808 | 0.6808 | 0.6808 | 0.006808 | [55 empty] | C,H,O | kept | Liquid | inchikey:VVQNEPGJFQJSBK-UHFFFAOYSA-N | -7.2922 | ok | inchikey | VVQNEPGJFQJSBK-UHFFFAOYSA-N | 6658 |  |  | CC(=C)C(=O)OC | C5H8O2 | methyl 2-methylprop-2-enoate | VVQNEPGJFQJSBK-UHFFFAOYSA-N | CC(=C)C(=O)OC | CC(=C)C(=O)OC | TRUE | TRUE | keep |  | 13 | 283.15 | 353.15 | 70 | C;H;O |  | FALSE | FALSE |  | 6658 | existing_pubchem_cid | existing | 374.15 | 5 | 373.65 | 374.2611 | 213.8 °F ; 100.5 °C ; 100.5 °C ; 214 °F ; 214 °F | ok
D:\PyProjects\extend\real data\NIST\ThermoML.v2020-09-30\10.1021\je800164w.xml | 10.1021/je800164w | Excess Molar Volume and Viscosity Deviation for the Methanol + Methyl Methacrylate Binary System at T) (283.15 to 333.15) K | 2008 | J. Chem. Eng. Data | 3 | 1 | methyl methacrylate |  | C5H8O2 | 待定 | methyl methacrylate | C5H8O2 |  | 待定 | VVQNEPGJFQJSBK-UHFFFAOYSA-N | InChI=1S/C5H8O2/c1-4(2)5(6)7-3/h1H2,2-3H3 | 288.15 |  | 288.15 | [5 empty] | Viscosity, Pa*s | Pa*s | Liquid | Capillary tube (Ostwald; Ubbelohde) method | 0.0006337 | 5.3e-06 | TRUE | 0.0006337 | 0.6337 | 0.6337 | 0.006337 | [55 empty] | C,H,O | kept | Liquid | inchikey:VVQNEPGJFQJSBK-UHFFFAOYSA-N | -7.3639 | ok | inchikey | VVQNEPGJFQJSBK-UHFFFAOYSA-N | 6658 |  |  | CC(=C)C(=O)OC | C5H8O2 | methyl 2-methylprop-2-enoate | VVQNEPGJFQJSBK-UHFFFAOYSA-N | CC(=C)C(=O)OC | CC(=C)C(=O)OC | TRUE | TRUE | keep |  | 13 | 283.15 | 353.15 | 70 | C;H;O |  | FALSE | FALSE |  | 6658 | existing_pubchem_cid | existing | 374.15 | 5 | 373.65 | 374.2611 | 213.8 °F ; 100.5 °C ; 100.5 °C ; 214 °F ; 214 °F | ok
D:\PyProjects\extend\real data\NIST\ThermoML.v2020-09-30\10.1021\je800164w.xml | 10.1021/je800164w | Excess Molar Volume and Viscosity Deviation for the Methanol + Methyl Methacrylate Binary System at T) (283.15 to 333.15) K | 2008 | J. Chem. Eng. Data | 3 | 1 | methyl methacrylate |  | C5H8O2 | 待定 | methyl methacrylate | C5H8O2 |  | 待定 | VVQNEPGJFQJSBK-UHFFFAOYSA-N | InChI=1S/C5H8O2/c1-4(2)5(6)7-3/h1H2,2-3H3 | 293.15 |  | 293.15 | [5 empty] | Viscosity, Pa*s | Pa*s | Liquid | Capillary tube (Ostwald; Ubbelohde) method | 0.0005899 | 4.9e-06 | TRUE | 0.0005899 | 0.5899 | 0.5899 | 0.005899 | [55 empty] | C,H,O | kept | Liquid | inchikey:VVQNEPGJFQJSBK-UHFFFAOYSA-N | -7.4356 | ok | inchikey | VVQNEPGJFQJSBK-UHFFFAOYSA-N | 6658 |  |  | CC(=C)C(=O)OC | C5H8O2 | methyl 2-methylprop-2-enoate | VVQNEPGJFQJSBK-UHFFFAOYSA-N | CC(=C)C(=O)OC | CC(=C)C(=O)OC | TRUE | TRUE | keep |  | 13 | 283.15 | 353.15 | 70 | C;H;O |  | FALSE | FALSE |  | 6658 | existing_pubchem_cid | existing | 374.15 | 5 | 373.65 | 374.2611 | 213.8 °F ; 100.5 °C ; 100.5 °C ; 214 °F ; 214 °F | ok
D:\PyProjects\extend\real data\NIST\ThermoML.v2020-09-30\10.1021\je800164w.xml | 10.1021/je800164w | Excess Molar Volume and Viscosity Deviation for the Methanol + Methyl Methacrylate Binary System at T) (283.15 to 333.15) K | 2008 | J. Chem. Eng. Data | 3 | 1 | methyl methacrylate |  | C5H8O2 | 待定 | methyl methacrylate | C5H8O2 |  | 待定 | VVQNEPGJFQJSBK-UHFFFAOYSA-N | InChI=1S/C5H8O2/c1-4(2)5(6)7-3/h1H2,2-3H3 | 298.15 |  | 298.15 | [5 empty] | Viscosity, Pa*s | Pa*s | Liquid | Capillary tube (Ostwald; Ubbelohde) method | 0.000554 | 4.7e-06 | TRUE | 0.000554 | 0.554 | 0.554 | 0.00554 | [55 empty] | C,H,O | kept | Liquid | inchikey:VVQNEPGJFQJSBK-UHFFFAOYSA-N | -7.4983 | ok | inchikey | VVQNEPGJFQJSBK-UHFFFAOYSA-N | 6658 |  |  | CC(=C)C(=O)OC | C5H8O2 | methyl 2-methylprop-2-enoate | VVQNEPGJFQJSBK-UHFFFAOYSA-N | CC(=C)C(=O)OC | CC(=C)C(=O)OC | TRUE | TRUE | keep |  | 13 | 283.15 | 353.15 | 70 | C;H;O |  | FALSE | FALSE |  | 6658 | existing_pubchem_cid | existing | 374.15 | 5 | 373.65 | 374.2611 | 213.8 °F ; 100.5 °C ; 100.5 °C ; 214 °F ; 214 °F | ok
D:\PyProjects\extend\real data\NIST\ThermoML.v2020-09-30\10.1021\je800164w.xml | 10.1021/je800164w | Excess Molar Volume and Viscosity Deviation for the Methanol + Methyl Methacrylate Binary System at T) (283.15 to 333.15) K | 2008 | J. Chem. Eng. Data | 3 | 1 | methyl methacrylate |  | C5H8O2 | 待定 | methyl methacrylate | C5H8O2 |  | 待定 | VVQNEPGJFQJSBK-UHFFFAOYSA-N | InChI=1S/C5H8O2/c1-4(2)5(6)7-3/h1H2,2-3H3 | 303.15 |  | 303.15 | [5 empty] | Viscosity, Pa*s | Pa*s | Liquid | Capillary tube (Ostwald; Ubbelohde) method | 0.0005248 | 4.5e-06 | TRUE | 0.0005248 | 0.5248 | 0.5248 | 0.005248 | [55 empty] | C,H,O | kept | Liquid | inchikey:VVQNEPGJFQJSBK-UHFFFAOYSA-N | -7.5525 | ok | inchikey | VVQNEPGJFQJSBK-UHFFFAOYSA-N | 6658 |  |  | CC(=C)C(=O)OC | C5H8O2 | methyl 2-methylprop-2-enoate | VVQNEPGJFQJSBK-UHFFFAOYSA-N | CC(=C)C(=O)OC | CC(=C)C(=O)OC | TRUE | TRUE | keep |  | 13 | 283.15 | 353.15 | 70 | C;H;O |  | FALSE | FALSE |  | 6658 | existing_pubchem_cid | existing | 374.15 | 5 | 373.65 | 374.2611 | 213.8 °F ; 100.5 °C ; 100.5 °C ; 214 °F ; 214 °F | ok
D:\PyProjects\extend\real data\NIST\ThermoML.v2020-09-30\10.1021\je800164w.xml | 10.1021/je800164w | Excess Molar Volume and Viscosity Deviation for the Methanol + Methyl Methacrylate Binary System at T) (283.15 to 333.15) K | 2008 | J. Chem. Eng. Data | 3 | 1 | methyl methacrylate |  | C5H8O2 | 待定 | methyl methacrylate | C5H8O2 |  | 待定 | VVQNEPGJFQJSBK-UHFFFAOYSA-N | InChI=1S/C5H8O2/c1-4(2)5(6)7-3/h1H2,2-3H3 | 308.15 |  | 308.15 | [5 empty] | Viscosity, Pa*s | Pa*s | Liquid | Capillary tube (Ostwald; Ubbelohde) method | 0.0004956 | 4.3e-06 | TRUE | 0.0004956 | 0.4956 | 0.4956 | 0.004956 | [55 empty] | C,H,O | kept | Liquid | inchikey:VVQNEPGJFQJSBK-UHFFFAOYSA-N | -7.6097 | ok | inchikey | VVQNEPGJFQJSBK-UHFFFAOYSA-N | 6658 |  |  | CC(=C)C(=O)OC | C5H8O2 | methyl 2-methylprop-2-enoate | VVQNEPGJFQJSBK-UHFFFAOYSA-N | CC(=C)C(=O)OC | CC(=C)C(=O)OC | TRUE | TRUE | keep |  | 13 | 283.15 | 353.15 | 70 | C;H;O |  | FALSE | FALSE |  | 6658 | existing_pubchem_cid | existing | 374.15 | 5 | 373.65 | 374.2611 | 213.8 °F ; 100.5 °C ; 100.5 °C ; 214 °F ; 214 °F | ok
D:\PyProjects\extend\real data\NIST\ThermoML.v2020-09-30\10.1021\je800164w.xml | 10.1021/je800164w | Excess Molar Volume and Viscosity Deviation for the Methanol + Methyl Methacrylate Binary System at T) (283.15 to 333.15) K | 2008 | J. Chem. Eng. Data | 3 | 1 | methyl methacrylate |  | C5H8O2 | 待定 | methyl methacrylate | C5H8O2 |  | 待定 | VVQNEPGJFQJSBK-UHFFFAOYSA-N | InChI=1S/C5H8O2/c1-4(2)5(6)7-3/h1H2,2-3H3 | 313.15 |  | 313.15 | [5 empty] | Viscosity, Pa*s | Pa*s | Liquid | Capillary tube (Ostwald; Ubbelohde) method | 0.0004719 | 4.1e-06 | TRUE | 0.0004719 | 0.4719 | 0.4719 | 0.004719 | [55 empty] | C,H,O | kept | Liquid | inchikey:VVQNEPGJFQJSBK-UHFFFAOYSA-N | -7.6587 | ok | inchikey | VVQNEPGJFQJSBK-UHFFFAOYSA-N | 6658 |  |  | CC(=C)C(=O)OC | C5H8O2 | methyl 2-methylprop-2-enoate | VVQNEPGJFQJSBK-UHFFFAOYSA-N | CC(=C)C(=O)OC | CC(=C)C(=O)OC | TRUE | TRUE | keep |  | 13 | 283.15 | 353.15 | 70 | C;H;O |  | FALSE | FALSE |  | 6658 | existing_pubchem_cid | existing | 374.15 | 5 | 373.65 | 374.2611 | 213.8 °F ; 100.5 °C ; 100.5 °C ; 214 °F ; 214 °F | ok
D:\PyProjects\extend\real data\NIST\ThermoML.v2020-09-30\10.1021\je800164w.xml | 10.1021/je800164w | Excess Molar Volume and Viscosity Deviation for the Methanol + Methyl Methacrylate Binary System at T) (283.15 to 333.15) K | 2008 | J. Chem. Eng. Data | 3 | 1 | methyl methacrylate |  | C5H8O2 | 待定 | methyl methacrylate | C5H8O2 |  | 待定 | VVQNEPGJFQJSBK-UHFFFAOYSA-N | InChI=1S/C5H8O2/c1-4(2)5(6)7-3/h1H2,2-3H3 | 318.15 |  | 318.15 | [5 empty] | Viscosity, Pa*s | Pa*s | Liquid | Capillary tube (Ostwald; Ubbelohde) method | 0.0004497 | 3.9e-06 | TRUE | 0.0004497 | 0.4497 | 0.4497 | 0.004497 | [55 empty] | C,H,O | kept | Liquid | inchikey:VVQNEPGJFQJSBK-UHFFFAOYSA-N | -7.7069 | ok | inchikey | VVQNEPGJFQJSBK-UHFFFAOYSA-N | 6658 |  |  | CC(=C)C(=O)OC | C5H8O2 | methyl 2-methylprop-2-enoate | VVQNEPGJFQJSBK-UHFFFAOYSA-N | CC(=C)C(=O)OC | CC(=C)C(=O)OC | TRUE | TRUE | keep |  | 13 | 283.15 | 353.15 | 70 | C;H;O |  | FALSE | FALSE |  | 6658 | existing_pubchem_cid | existing | 374.15 | 5 | 373.65 | 374.2611 | 213.8 °F ; 100.5 °C ; 100.5 °C ; 214 °F ; 214 °F | ok
D:\PyProjects\extend\real data\NIST\ThermoML.v2020-09-30\10.1021\je800164w.xml | 10.1021/je800164w | Excess Molar Volume and Viscosity Deviation for the Methanol + Methyl Methacrylate Binary System at T) (283.15 to 333.15) K | 2008 | J. Chem. Eng. Data | 3 | 1 | methyl methacrylate |  | C5H8O2 | 待定 | methyl methacrylate | C5H8O2 |  | 待定 | VVQNEPGJFQJSBK-UHFFFAOYSA-N | InChI=1S/C5H8O2/c1-4(2)5(6)7-3/h1H2,2-3H3 | 323.15 |  | 323.15 | [5 empty] | Viscosity, Pa*s | Pa*s | Liquid | Capillary tube (Ostwald; Ubbelohde) method | 0.0004294 | 3.8e-06 | TRUE | 0.0004294 | 0.4294 | 0.4294 | 0.004294 | [55 empty] | C,H,O | kept | Liquid | inchikey:VVQNEPGJFQJSBK-UHFFFAOYSA-N | -7.7531 | ok | inchikey | VVQNEPGJFQJSBK-UHFFFAOYSA-N | 6658 |  |  | CC(=C)C(=O)OC | C5H8O2 | methyl 2-methylprop-2-enoate | VVQNEPGJFQJSBK-UHFFFAOYSA-N | CC(=C)C(=O)OC | CC(=C)C(=O)OC | TRUE | TRUE | keep |  | 13 | 283.15 | 353.15 | 70 | C;H;O |  | FALSE | FALSE |  | 6658 | existing_pubchem_cid | existing | 374.15 | 5 | 373.65 | 374.2611 | 213.8 °F ; 100.5 °C ; 100.5 °C ; 214 °F ; 214 °F | ok
D:\PyProjects\extend\real data\NIST\ThermoML.v2020-09-30\10.1021\je800164w.xml | 10.1021/je800164w | Excess Molar Volume and Viscosity Deviation for the Methanol + Methyl Methacrylate Binary System at T) (283.15 to 333.15) K | 2008 | J. Chem. Eng. Data | 3 | 1 | methyl methacrylate |  | C5H8O2 | 待定 | methyl methacrylate | C5H8O2 |  | 待定 | VVQNEPGJFQJSBK-UHFFFAOYSA-N | InChI=1S/C5H8O2/c1-4(2)5(6)7-3/h1H2,2-3H3 | 328.15 |  | 328.15 | [5 empty] | Viscosity, Pa*s | Pa*s | Liquid | Capillary tube (Ostwald; Ubbelohde) method | 0.00041 | 3.6e-06 | TRUE | 0.00041 | 0.41 | 0.41 | 0.0041 | [55 empty] | C,H,O | kept | Liquid | inchikey:VVQNEPGJFQJSBK-UHFFFAOYSA-N | -7.7994 | ok | inchikey | VVQNEPGJFQJSBK-UHFFFAOYSA-N | 6658 |  |  | CC(=C)C(=O)OC | C5H8O2 | methyl 2-methylprop-2-enoate | VVQNEPGJFQJSBK-UHFFFAOYSA-N | CC(=C)C(=O)OC | CC(=C)C(=O)OC | TRUE | TRUE | keep |  | 13 | 283.15 | 353.15 | 70 | C;H;O |  | FALSE | FALSE |  | 6658 | existing_pubchem_cid | existing | 374.15 | 5 | 373.65 | 374.2611 | 213.8 °F ; 100.5 °C ; 100.5 °C ; 214 °F ; 214 °F | ok
D:\PyProjects\extend\real data\NIST\ThermoML.v2020-09-30\10.1021\je800164w.xml | 10.1021/je800164w | Excess Molar Volume and Viscosity Deviation for the Methanol + Methyl Methacrylate Binary System at T) (283.15 to 333.15) K | 2008 | J. Chem. Eng. Data | 3 | 1 | methyl methacrylate |  | C5H8O2 | 待定 | methyl methacrylate | C5H8O2 |  | 待定 | VVQNEPGJFQJSBK-UHFFFAOYSA-N | InChI=1S/C5H8O2/c1-4(2)5(6)7-3/h1H2,2-3H3 | 333.15 |  | 333.15 | [5 empty] | Viscosity, Pa*s | Pa*s | Liquid | Capillary tube (Ostwald; Ubbelohde) method | 0.0003938 | 3.5e-06 | TRUE | 0.0003938 | 0.3938 | 0.3938 | 0.003938 | [55 empty] | C,H,O | kept | Liquid | inchikey:VVQNEPGJFQJSBK-UHFFFAOYSA-N | -7.8397 | ok | inchikey | VVQNEPGJFQJSBK-UHFFFAOYSA-N | 6658 |  |  | CC(=C)C(=O)OC | C5H8O2 | methyl 2-methylprop-2-enoate | VVQNEPGJFQJSBK-UHFFFAOYSA-N | CC(=C)C(=O)OC | CC(=C)C(=O)OC | TRUE | TRUE | keep |  | 13 | 283.15 | 353.15 | 70 | C;H;O |  | FALSE | FALSE |  | 6658 | existing_pubchem_cid | existing | 374.15 | 5 | 373.65 | 374.2611 | 213.8 °F ; 100.5 °C ; 100.5 °C ; 214 °F ; 214 °F | ok
D:\PyProjects\extend\real data\NIST\ThermoML.v2020-09-30\10.1021\je900091b.xml | 10.1021/je900091b | Density, Excess Molar Volume, and Viscosity for the Methyl Methacrylate + 1-Butyl-3-methylimidazolium Hexafluorophosphate Ionic Liquid Binary System at Atmospheric Pressure | 2009 | J. Chem. Eng. Data | 1 | 1 | methyl methacrylate |  | C5H8O2 | 待定 | methyl methacrylate | C5H8O2 |  | 待定 | VVQNEPGJFQJSBK-UHFFFAOYSA-N | InChI=1S/C5H8O2/c1-4(2)5(6)7-3/h1H2,2-3H3 | 343.15 |  | 343.15 | [5 empty] | Viscosity, Pa*s | Pa*s | Liquid | CAPTUB:UFactor:4 | 0.0003636 | 1.11e-05 | TRUE | 0.0003636 | 0.3636 | 0.3636 | 0.003636 | [55 empty] | C,H,O | kept | Liquid | inchikey:VVQNEPGJFQJSBK-UHFFFAOYSA-N | -7.9195 | ok | inchikey | VVQNEPGJFQJSBK-UHFFFAOYSA-N | 6658 |  |  | CC(=C)C(=O)OC | C5H8O2 | methyl 2-methylprop-2-enoate | VVQNEPGJFQJSBK-UHFFFAOYSA-N | CC(=C)C(=O)OC | CC(=C)C(=O)OC | TRUE | TRUE | keep |  | 13 | 283.15 | 353.15 | 70 | C;H;O |  | FALSE | FALSE |  | 6658 | existing_pubchem_cid | existing | 374.15 | 5 | 373.65 | 374.2611 | 213.8 °F ; 100.5 °C ; 100.5 °C ; 214 °F ; 214 °F | ok
D:\PyProjects\extend\real data\NIST\ThermoML.v2020-09-30\10.1021\je900091b.xml | 10.1021/je900091b | Density, Excess Molar Volume, and Viscosity for the Methyl Methacrylate + 1-Butyl-3-methylimidazolium Hexafluorophosphate Ionic Liquid Binary System at Atmospheric Pressure | 2009 | J. Chem. Eng. Data | 1 | 1 | methyl methacrylate |  | C5H8O2 | 待定 | methyl methacrylate | C5H8O2 |  | 待定 | VVQNEPGJFQJSBK-UHFFFAOYSA-N | InChI=1S/C5H8O2/c1-4(2)5(6)7-3/h1H2,2-3H3 | 353.15 |  | 353.15 | [5 empty] | Viscosity, Pa*s | Pa*s | Liquid | CAPTUB:UFactor:4 | 0.0003398 | 1.06e-05 | TRUE | 0.0003398 | 0.3398 | 0.3398 | 0.003398 | [55 empty] | C,H,O | kept | Liquid | inchikey:VVQNEPGJFQJSBK-UHFFFAOYSA-N | -7.9872 | ok | inchikey | VVQNEPGJFQJSBK-UHFFFAOYSA-N | 6658 |  |  | CC(=C)C(=O)OC | C5H8O2 | methyl 2-methylprop-2-enoate | VVQNEPGJFQJSBK-UHFFFAOYSA-N | CC(=C)C(=O)OC | CC(=C)C(=O)OC | TRUE | TRUE | keep |  | 13 | 283.15 | 353.15 | 70 | C;H;O |  | FALSE | FALSE |  | 6658 | existing_pubchem_cid | existing | 374.15 | 5 | 373.65 | 374.2611 | 213.8 °F ; 100.5 °C ; 100.5 °C ; 214 °F ; 214 °F | ok
D:\PyProjects\extend\real data\NIST\ThermoML.v2020-09-30\10.1021\je0341918.xml | 10.1021/je0341918 | Excess Molar Volume, Viscosity, and Heat Capacity for the Mixtures of 1,4-Butanediol + Water at Different Temperatures | 2004 | J. Chem. Eng. Data | 2 | 1 | 1,4-butanediol |  | C4H10O2 | 待定 | 1,4-butanediol | C4H10O2 |  | 待定 | WERYXYBDKMZEQL-UHFFFAOYSA-N | InChI=1S/C4H10O2/c5-3-1-2-4-6/h5-6H,1-4H2 | 293.15 |  | 293.15 | [5 empty] | Viscosity, Pa*s | Pa*s | Liquid | CAPTUB:UFactor:8 | 0.090327 | 0.007361 | TRUE | 0.090327 | 90.327 | 90.327 | 0.90327 | [55 empty] | C,H,O | kept | Liquid | inchikey:WERYXYBDKMZEQL-UHFFFAOYSA-N | -2.4043 | ok | inchikey | WERYXYBDKMZEQL-UHFFFAOYSA-N | 8064 |  |  | C(CCO)CO | C4H10O2 | butane-1,4-diol | WERYXYBDKMZEQL-UHFFFAOYSA-N | C(CCO)CO | C(CCO)CO | TRUE | TRUE | keep |  | 14 | 293.15 | 363.15 | 70 | C;H;O |  | FALSE | FALSE |  | 8064 | existing_pubchem_cid | existing | 502.65 | 3 | 501.15 | 503.15 | 446 °F ; 229.5 °C ; 228 °C | ok
D:\PyProjects\extend\real data\NIST\ThermoML.v2020-09-30\10.1021\je0341918.xml | 10.1021/je0341918 | Excess Molar Volume, Viscosity, and Heat Capacity for the Mixtures of 1,4-Butanediol + Water at Different Temperatures | 2004 | J. Chem. Eng. Data | 2 | 1 | 1,4-butanediol |  | C4H10O2 | 待定 | 1,4-butanediol | C4H10O2 |  | 待定 | WERYXYBDKMZEQL-UHFFFAOYSA-N | InChI=1S/C4H10O2/c5-3-1-2-4-6/h5-6H,1-4H2 | 298.15 |  | 298.15 | [5 empty] | Viscosity, Pa*s | Pa*s | Liquid | CAPTUB:UFactor:8 | 0.071149 | 0.003494 | TRUE | 0.071149 | 71.149 | 71.149 | 0.71149 | [55 empty] | C,H,O | kept | Liquid | inchikey:WERYXYBDKMZEQL-UHFFFAOYSA-N | -2.643 | ok | inchikey | WERYXYBDKMZEQL-UHFFFAOYSA-N | 8064 |  |  | C(CCO)CO | C4H10O2 | butane-1,4-diol | WERYXYBDKMZEQL-UHFFFAOYSA-N | C(CCO)CO | C(CCO)CO | TRUE | TRUE | keep |  | 14 | 293.15 | 363.15 | 70 | C;H;O |  | FALSE | FALSE |  | 8064 | existing_pubchem_cid | existing | 502.65 | 3 | 501.15 | 503.15 | 446 °F ; 229.5 °C ; 228 °C | ok
D:\PyProjects\extend\real data\NIST\ThermoML.v2020-09-30\10.1021\je0341918.xml | 10.1021/je0341918 | Excess Molar Volume, Viscosity, and Heat Capacity for the Mixtures of 1,4-Butanediol + Water at Different Temperatures | 2004 | J. Chem. Eng. Data | 2 | 1 | 1,4-butanediol |  | C4H10O2 | 待定 | 1,4-butanediol | C4H10O2 |  | 待定 | WERYXYBDKMZEQL-UHFFFAOYSA-N | InChI=1S/C4H10O2/c5-3-1-2-4-6/h5-6H,1-4H2 | 303.15 |  | 303.15 | [5 empty] | Viscosity, Pa*s | Pa*s | Liquid | CAPTUB:UFactor:8 | 0.055983 | 0.000932 | TRUE | 0.055983 | 55.983 | 55.983 | 0.55983 | [55 empty] | C,H,O | kept | Liquid | inchikey:WERYXYBDKMZEQL-UHFFFAOYSA-N | -2.8827 | ok | inchikey | WERYXYBDKMZEQL-UHFFFAOYSA-N | 8064 |  |  | C(CCO)CO | C4H10O2 | butane-1,4-diol | WERYXYBDKMZEQL-UHFFFAOYSA-N | C(CCO)CO | C(CCO)CO | TRUE | TRUE | keep |  | 14 | 293.15 | 363.15 | 70 | C;H;O |  | FALSE | FALSE |  | 8064 | existing_pubchem_cid | existing | 502.65 | 3 | 501.15 | 503.15 | 446 °F ; 229.5 °C ; 228 °C | ok
D:\PyProjects\extend\real data\NIST\ThermoML.v2020-09-30\10.1016\j.jct.2004.11.020.xml | 10.1016/j.jct.2004.11.020 | Effect of placement of hydroxyl groups in isomeric butanediol on the behaviour of thermophysical and spectroscopic properties of pyrrolidin-2-one | 2005 | J. Chem. Thermodyn. | 11 | 1 | 1,4-butanediol |  | C4H10O2 | 待定 | 1,4-butanediol | C4H10O2 |  | 待定 | WERYXYBDKMZEQL-UHFFFAOYSA-N | InChI=1S/C4H10O2/c5-3-1-2-4-6/h5-6H,1-4H2 | 308.15 |  | 308.15 |  | 101.325 |  | 101.325 |  | Viscosity, Pa*s | Pa*s | Liquid | CAPTUB:UFactor:4 | 0.047378 | 0.001351 | TRUE | 0.047378 | 47.378 | 47.378 | 0.47378 | [55 empty] | C,H,O | kept | Liquid | inchikey:WERYXYBDKMZEQL-UHFFFAOYSA-N | -3.0496 | ok | inchikey | WERYXYBDKMZEQL-UHFFFAOYSA-N | 8064 |  |  | C(CCO)CO | C4H10O2 | butane-1,4-diol | WERYXYBDKMZEQL-UHFFFAOYSA-N | C(CCO)CO | C(CCO)CO | TRUE | TRUE | keep |  | 14 | 293.15 | 363.15 | 70 | C;H;O |  | FALSE | FALSE |  | 8064 | existing_pubchem_cid | existing | 502.65 | 3 | 501.15 | 503.15 | 446 °F ; 229.5 °C ; 228 °C | ok
D:\PyProjects\extend\real data\NIST\ThermoML.v2020-09-30\10.1021\je0341918.xml | 10.1021/je0341918 | Excess Molar Volume, Viscosity, and Heat Capacity for the Mixtures of 1,4-Butanediol + Water at Different Temperatures | 2004 | J. Chem. Eng. Data | 2 | 1 | 1,4-butanediol |  | C4H10O2 | 待定 | 1,4-butanediol | C4H10O2 |  | 待定 | WERYXYBDKMZEQL-UHFFFAOYSA-N | InChI=1S/C4H10O2/c5-3-1-2-4-6/h5-6H,1-4H2 | 313.15 |  | 313.15 | [5 empty] | Viscosity, Pa*s | Pa*s | Liquid | CAPTUB:UFactor:8 | 0.035741 | 0.001183 | TRUE | 0.035741 | 35.741 | 35.741 | 0.35741 | [55 empty] | C,H,O | kept | Liquid | inchikey:WERYXYBDKMZEQL-UHFFFAOYSA-N | -3.3315 | ok | inchikey | WERYXYBDKMZEQL-UHFFFAOYSA-N | 8064 |  |  | C(CCO)CO | C4H10O2 | butane-1,4-diol | WERYXYBDKMZEQL-UHFFFAOYSA-N | C(CCO)CO | C(CCO)CO | TRUE | TRUE | keep |  | 14 | 293.15 | 363.15 | 70 | C;H;O |  | FALSE | FALSE |  | 8064 | existing_pubchem_cid | existing | 502.65 | 3 | 501.15 | 503.15 | 446 °F ; 229.5 °C ; 228 °C | ok
D:\PyProjects\extend\real data\NIST\ThermoML.v2020-09-30\10.1016\j.fluid.2007.12.007.xml | 10.1016/j.fluid.2007.12.007 | Molecular interactions in binary mixtures of formamide with 1-butanol, 2-butanol, 1,3-butanediol and 1,4-butanediol at different temperatures: An ultrasonic and viscometric study | 2008 | Fluid Phase Equilib. | 9 | 1 | 1,4-butanediol |  | C4H10O2 | 待定 | 1,4-butanediol | C4H10O2 |  | 待定 | WERYXYBDKMZEQL-UHFFFAOYSA-N | InChI=1S/C4H10O2/c5-3-1-2-4-6/h5-6H,1-4H2 | 318.15 |  | 318.15 | [5 empty] | Viscosity, Pa*s | Pa*s | Liquid | CAPTUB:UFactor:4 | 0.029054 | 0.0004957 | TRUE | 0.029054 | 29.0542 | 29.0542 | 0.29054 | [55 empty] | C,H,O | kept | Liquid | inchikey:WERYXYBDKMZEQL-UHFFFAOYSA-N | -3.5386 | ok | inchikey | WERYXYBDKMZEQL-UHFFFAOYSA-N | 8064 |  |  | C(CCO)CO | C4H10O2 | butane-1,4-diol | WERYXYBDKMZEQL-UHFFFAOYSA-N | C(CCO)CO | C(CCO)CO | TRUE | TRUE | keep |  | 14 | 293.15 | 363.15 | 70 | C;H;O |  | FALSE | FALSE |  | 8064 | existing_pubchem_cid | existing | 502.65 | 3 | 501.15 | 503.15 | 446 °F ; 229.5 °C ; 228 °C | ok
D:\PyProjects\extend\real data\NIST\ThermoML.v2020-09-30\10.1021\je0341918.xml | 10.1021/je0341918 | Excess Molar Volume, Viscosity, and Heat Capacity for the Mixtures of 1,4-Butanediol + Water at Different Temperatures | 2004 | J. Chem. Eng. Data | 2 | 1 | 1,4-butanediol |  | C4H10O2 | 待定 | 1,4-butanediol | C4H10O2 |  | 待定 | WERYXYBDKMZEQL-UHFFFAOYSA-N | InChI=1S/C4H10O2/c5-3-1-2-4-6/h5-6H,1-4H2 | 323.15 |  | 323.15 | [5 empty] | Viscosity, Pa*s | Pa*s | Liquid | CAPTUB:UFactor:8 | 0.02363 | 0.000802 | TRUE | 0.02363 | 23.63 | 23.63 | 0.2363 | [55 empty] | C,H,O | kept | Liquid | inchikey:WERYXYBDKMZEQL-UHFFFAOYSA-N | -3.7452 | ok | inchikey | WERYXYBDKMZEQL-UHFFFAOYSA-N | 8064 |  |  | C(CCO)CO | C4H10O2 | butane-1,4-diol | WERYXYBDKMZEQL-UHFFFAOYSA-N | C(CCO)CO | C(CCO)CO | TRUE | TRUE | keep |  | 14 | 293.15 | 363.15 | 70 | C;H;O |  | FALSE | FALSE |  | 8064 | existing_pubchem_cid | existing | 502.65 | 3 | 501.15 | 503.15 | 446 °F ; 229.5 °C ; 228 °C | ok
D:\PyProjects\extend\real data\NIST\ThermoML.v2020-09-30\10.1021\je0340755.xml | 10.1021/je0340755 | Densities, Dynamic Viscosities, Speeds of Sound, and Relative Permittivities for Water + Alkanediols (Propane-1,2- and -1,3-diol and Butane-1,2-, -1,3-, -1,4-, and -2,3-Diol) at Different Temperatures | 2003 | J. Chem. Eng. Data | 21 | 1 | 1,4-butanediol |  | C4H10O2 | 待定 | 1,4-butanediol | C4H10O2 |  | 待定 | WERYXYBDKMZEQL-UHFFFAOYSA-N | InChI=1S/C4H10O2/c5-3-1-2-4-6/h5-6H,1-4H2 | 328.15 |  | 328.15 | [5 empty] | Viscosity, Pa*s | Pa*s | Liquid | Capillary tube (Ostwald; Ubbelohde) method | 0.01948 | 0.00011 | TRUE | 0.01948 | 19.48 | 19.48 | 0.1948 | [55 empty] | C,H,O | kept | Liquid | inchikey:WERYXYBDKMZEQL-UHFFFAOYSA-N | -3.9384 | ok | inchikey | WERYXYBDKMZEQL-UHFFFAOYSA-N | 8064 |  |  | C(CCO)CO | C4H10O2 | butane-1,4-diol | WERYXYBDKMZEQL-UHFFFAOYSA-N | C(CCO)CO | C(CCO)CO | TRUE | TRUE | keep |  | 14 | 293.15 | 363.15 | 70 | C;H;O |  | FALSE | FALSE |  | 8064 | existing_pubchem_cid | existing | 502.65 | 3 | 501.15 | 503.15 | 446 °F ; 229.5 °C ; 228 °C | ok
D:\PyProjects\extend\real data\NIST\ThermoML.v2020-09-30\10.1021\je0341918.xml | 10.1021/je0341918 | Excess Molar Volume, Viscosity, and Heat Capacity for the Mixtures of 1,4-Butanediol + Water at Different Temperatures | 2004 | J. Chem. Eng. Data | 2 | 1 | 1,4-butanediol |  | C4H10O2 | 待定 | 1,4-butanediol | C4H10O2 |  | 待定 | WERYXYBDKMZEQL-UHFFFAOYSA-N | InChI=1S/C4H10O2/c5-3-1-2-4-6/h5-6H,1-4H2 | 333.15 |  | 333.15 | [5 empty] | Viscosity, Pa*s | Pa*s | Liquid | CAPTUB:UFactor:8 | 0.016171 | 0.000568 | TRUE | 0.016171 | 16.171 | 16.171 | 0.16171 | [55 empty] | C,H,O | kept | Liquid | inchikey:WERYXYBDKMZEQL-UHFFFAOYSA-N | -4.1245 | ok | inchikey | WERYXYBDKMZEQL-UHFFFAOYSA-N | 8064 |  |  | C(CCO)CO | C4H10O2 | butane-1,4-diol | WERYXYBDKMZEQL-UHFFFAOYSA-N | C(CCO)CO | C(CCO)CO | TRUE | TRUE | keep |  | 14 | 293.15 | 363.15 | 70 | C;H;O |  | FALSE | FALSE |  | 8064 | existing_pubchem_cid | existing | 502.65 | 3 | 501.15 | 503.15 | 446 °F ; 229.5 °C ; 228 °C | ok
D:\PyProjects\extend\real data\NIST\ThermoML.v2020-09-30\10.1021\je0340755.xml | 10.1021/je0340755 | Densities, Dynamic Viscosities, Speeds of Sound, and Relative Permittivities for Water + Alkanediols (Propane-1,2- and -1,3-diol and Butane-1,2-, -1,3-, -1,4-, and -2,3-Diol) at Different Temperatures | 2003 | J. Chem. Eng. Data | 21 | 1 | 1,4-butanediol |  | C4H10O2 | 待定 | 1,4-butanediol | C4H10O2 |  | 待定 | WERYXYBDKMZEQL-UHFFFAOYSA-N | InChI=1S/C4H10O2/c5-3-1-2-4-6/h5-6H,1-4H2 | 338.15 |  | 338.15 | [5 empty] | Viscosity, Pa*s | Pa*s | Liquid | Capillary tube (Ostwald; Ubbelohde) method | 0.013487 | 9e-05 | TRUE | 0.013487 | 13.487 | 13.487 | 0.13487 | [55 empty] | C,H,O | kept | Liquid | inchikey:WERYXYBDKMZEQL-UHFFFAOYSA-N | -4.306 | ok | inchikey | WERYXYBDKMZEQL-UHFFFAOYSA-N | 8064 |  |  | C(CCO)CO | C4H10O2 | butane-1,4-diol | WERYXYBDKMZEQL-UHFFFAOYSA-N | C(CCO)CO | C(CCO)CO | TRUE | TRUE | keep |  | 14 | 293.15 | 363.15 | 70 | C;H;O |  | FALSE | FALSE |  | 8064 | existing_pubchem_cid | existing | 502.65 | 3 | 501.15 | 503.15 | 446 °F ; 229.5 °C ; 228 °C | ok
D:\PyProjects\extend\real data\NIST\ThermoML.v2020-09-30\10.1021\je0341918.xml | 10.1021/je0341918 | Excess Molar Volume, Viscosity, and Heat Capacity for the Mixtures of 1,4-Butanediol + Water at Different Temperatures | 2004 | J. Chem. Eng. Data | 2 | 1 | 1,4-butanediol |  | C4H10O2 | 待定 | 1,4-butanediol | C4H10O2 |  | 待定 | WERYXYBDKMZEQL-UHFFFAOYSA-N | InChI=1S/C4H10O2/c5-3-1-2-4-6/h5-6H,1-4H2 | 343.15 |  | 343.15 | [5 empty] | Viscosity, Pa*s | Pa*s | Liquid | CAPTUB:UFactor:8 | 0.011449 | 0.000419 | TRUE | 0.011449 | 11.449 | 11.449 | 0.11449 | [55 empty] | C,H,O | kept | Liquid | inchikey:WERYXYBDKMZEQL-UHFFFAOYSA-N | -4.4699 | ok | inchikey | WERYXYBDKMZEQL-UHFFFAOYSA-N | 8064 |  |  | C(CCO)CO | C4H10O2 | butane-1,4-diol | WERYXYBDKMZEQL-UHFFFAOYSA-N | C(CCO)CO | C(CCO)CO | TRUE | TRUE | keep |  | 14 | 293.15 | 363.15 | 70 | C;H;O |  | FALSE | FALSE |  | 8064 | existing_pubchem_cid | existing | 502.65 | 3 | 501.15 | 503.15 | 446 °F ; 229.5 °C ; 228 °C | ok
D:\PyProjects\extend\real data\NIST\ThermoML.v2020-09-30\10.1021\je0341918.xml | 10.1021/je0341918 | Excess Molar Volume, Viscosity, and Heat Capacity for the Mixtures of 1,4-Butanediol + Water at Different Temperatures | 2004 | J. Chem. Eng. Data | 2 | 1 | 1,4-butanediol |  | C4H10O2 | 待定 | 1,4-butanediol | C4H10O2 |  | 待定 | WERYXYBDKMZEQL-UHFFFAOYSA-N | InChI=1S/C4H10O2/c5-3-1-2-4-6/h5-6H,1-4H2 | 348.15 |  | 348.15 | [5 empty] | Viscosity, Pa*s | Pa*s | Liquid | CAPTUB:UFactor:8 | 0.009778 | 0.000367 | TRUE | 0.009778 | 9.778 | 9.778 | 0.09778 | [55 empty] | C,H,O | kept | Liquid | inchikey:WERYXYBDKMZEQL-UHFFFAOYSA-N | -4.6276 | ok | inchikey | WERYXYBDKMZEQL-UHFFFAOYSA-N | 8064 |  |  | C(CCO)CO | C4H10O2 | butane-1,4-diol | WERYXYBDKMZEQL-UHFFFAOYSA-N | C(CCO)CO | C(CCO)CO | TRUE | TRUE | keep |  | 14 | 293.15 | 363.15 | 70 | C;H;O |  | FALSE | FALSE |  | 8064 | existing_pubchem_cid | existing | 502.65 | 3 | 501.15 | 503.15 | 446 °F ; 229.5 °C ; 228 °C | ok
D:\PyProjects\extend\real data\NIST\ThermoML.v2020-09-30\10.1021\je0341918.xml | 10.1021/je0341918 | Excess Molar Volume, Viscosity, and Heat Capacity for the Mixtures of 1,4-Butanediol + Water at Different Temperatures | 2004 | J. Chem. Eng. Data | 2 | 1 | 1,4-butanediol |  | C4H10O2 | 待定 | 1,4-butanediol | C4H10O2 |  | 待定 | WERYXYBDKMZEQL-UHFFFAOYSA-N | InChI=1S/C4H10O2/c5-3-1-2-4-6/h5-6H,1-4H2 | 353.15 |  | 353.15 | [5 empty] | Viscosity, Pa*s | Pa*s | Liquid | CAPTUB:UFactor:8 | 0.00828 | 0.00032 | TRUE | 0.00828 | 8.28 | 8.28 | 0.0828 | [55 empty] | C,H,O | kept | Liquid | inchikey:WERYXYBDKMZEQL-UHFFFAOYSA-N | -4.7939 | ok | inchikey | WERYXYBDKMZEQL-UHFFFAOYSA-N | 8064 |  |  | C(CCO)CO | C4H10O2 | butane-1,4-diol | WERYXYBDKMZEQL-UHFFFAOYSA-N | C(CCO)CO | C(CCO)CO | TRUE | TRUE | keep |  | 14 | 293.15 | 363.15 | 70 | C;H;O |  | FALSE | FALSE |  | 8064 | existing_pubchem_cid | existing | 502.65 | 3 | 501.15 | 503.15 | 446 °F ; 229.5 °C ; 228 °C | ok
D:\PyProjects\extend\real data\NIST\ThermoML.v2020-09-30\10.1021\je0341918.xml | 10.1021/je0341918 | Excess Molar Volume, Viscosity, and Heat Capacity for the Mixtures of 1,4-Butanediol + Water at Different Temperatures | 2004 | J. Chem. Eng. Data | 2 | 1 | 1,4-butanediol |  | C4H10O2 | 待定 | 1,4-butanediol | C4H10O2 |  | 待定 | WERYXYBDKMZEQL-UHFFFAOYSA-N | InChI=1S/C4H10O2/c5-3-1-2-4-6/h5-6H,1-4H2 | 363.15 |  | 363.15 | [5 empty] | Viscosity, Pa*s | Pa*s | Liquid | CAPTUB:UFactor:8 | 0.006213 | 0.000256 | TRUE | 0.006213 | 6.213 | 6.213 | 0.06213 | [55 empty] | C,H,O | kept | Liquid | inchikey:WERYXYBDKMZEQL-UHFFFAOYSA-N | -5.0811 | ok | inchikey | WERYXYBDKMZEQL-UHFFFAOYSA-N | 8064 |  |  | C(CCO)CO | C4H10O2 | butane-1,4-diol | WERYXYBDKMZEQL-UHFFFAOYSA-N | C(CCO)CO | C(CCO)CO | TRUE | TRUE | keep |  | 14 | 293.15 | 363.15 | 70 | C;H;O |  | FALSE | FALSE |  | 8064 | existing_pubchem_cid | existing | 502.65 | 3 | 501.15 | 503.15 | 446 °F ; 229.5 °C ; 228 °C | ok
D:\PyProjects\extend\real data\NIST\ThermoML.v2020-09-30\10.1021\acs.jced.7b01006.xml | 10.1021/acs.jced.7b01006 | The Thermodynamic and Excess Properties of Trialkyl-Substituted Imidazolium-Based Ionic Liquids with Thiocyanate and Its Binary Systems with Acetonitrile | 2018 | J. Chem. Eng. Data | 10 | 1 | acetonitrile |  | C2H3N | 待定 | acetonitrile | C2H3N |  | 待定 | WEVYAHXRMPXWCK-UHFFFAOYSA-N | InChI=1S/C2H3N/c1-2-3/h1H3 | 288.15 |  | 288.15 | [5 empty] | Viscosity, Pa*s | Pa*s | Liquid | Falling or rolling sphere viscometry | 0.000376 | 5e-06 | TRUE | 0.000376 | 0.376 | 0.376 | 0.00376 | [55 empty] | C,H,N | kept | Liquid | inchikey:WEVYAHXRMPXWCK-UHFFFAOYSA-N | -7.8859 | ok | inchikey | WEVYAHXRMPXWCK-UHFFFAOYSA-N | 6342 |  |  | CC#N | C2H3N | acetonitrile | WEVYAHXRMPXWCK-UHFFFAOYSA-N | CC#N | CC#N | TRUE | TRUE | keep |  | 12 | 288.15 | 343.15 | 55 | C;H;N |  | FALSE | FALSE |  | 6342 | existing_pubchem_cid | existing | 354.7611 | 7 | 293.15 | 355.15 | 178.9 °F ; 81.6 °C ; 20 °C ; 76 °C ; 82 °C | ok
D:\PyProjects\extend\real data\NIST\ThermoML.v2020-09-30\10.1021\je8003595.xml | 10.1021/je8003595 | Thermodynamic Study of Phenyl Salicylate Solutions in Aprotic Solvents at Different Temperatures | 2009 | J. Chem. Eng. Data | 1 | 1 | acetonitrile |  | C2H3N | 待定 | acetonitrile | C2H3N |  | 待定 | WEVYAHXRMPXWCK-UHFFFAOYSA-N | InChI=1S/C2H3N/c1-2-3/h1H3 | 293.15 |  | 293.15 | [5 empty] | Viscosity, Pa*s | Pa*s | Liquid | Capillary tube (Ostwald; Ubbelohde) method | 0.0003081 | 6.5e-06 | TRUE | 0.0003081 | 0.3081 | 0.3081 | 0.003081 | [55 empty] | C,H,N | kept | Liquid | inchikey:WEVYAHXRMPXWCK-UHFFFAOYSA-N | -8.0851 | ok | inchikey | WEVYAHXRMPXWCK-UHFFFAOYSA-N | 6342 |  |  | CC#N | C2H3N | acetonitrile | WEVYAHXRMPXWCK-UHFFFAOYSA-N | CC#N | CC#N | TRUE | TRUE | keep |  | 12 | 288.15 | 343.15 | 55 | C;H;N |  | FALSE | FALSE |  | 6342 | existing_pubchem_cid | existing | 354.7611 | 7 | 293.15 | 355.15 | 178.9 °F ; 81.6 °C ; 20 °C ; 76 °C ; 82 °C | ok
D:\PyProjects\extend\real data\NIST\ThermoML.v2020-09-30\10.1021\je501054c.xml | 10.1021/je501054c | Densities and Viscosities of Ternary N,N'-Bis(2-pyridylmethylidene)-1,2-diiminoethane Schiff Base + Imidazolium Based Ionic Liquids + Acetonitrile Solutions at T = (298.15 to 313.15) K | 2015 | J. Chem. Eng. Data | 2 | 1 | acetonitrile |  | C2H3N | 待定 | acetonitrile | C2H3N |  | 待定 | WEVYAHXRMPXWCK-UHFFFAOYSA-N | InChI=1S/C2H3N/c1-2-3/h1H3 | 298.15 |  | 298.15 |  | 100 |  | 100 |  | Viscosity, Pa*s | Pa*s | Liquid | Capillary tube (Ostwald; Ubbelohde) method | 0.000343 | 7.3e-06 | TRUE | 0.000343 | 0.343 | 0.343 | 0.00343 | [55 empty] | C,H,N | kept | Liquid | inchikey:WEVYAHXRMPXWCK-UHFFFAOYSA-N | -7.9778 | ok | inchikey | WEVYAHXRMPXWCK-UHFFFAOYSA-N | 6342 |  |  | CC#N | C2H3N | acetonitrile | WEVYAHXRMPXWCK-UHFFFAOYSA-N | CC#N | CC#N | TRUE | TRUE | keep |  | 12 | 288.15 | 343.15 | 55 | C;H;N |  | FALSE | FALSE |  | 6342 | existing_pubchem_cid | existing | 354.7611 | 7 | 293.15 | 355.15 | 178.9 °F ; 81.6 °C ; 20 °C ; 76 °C ; 82 °C | ok
D:\PyProjects\extend\real data\NIST\ThermoML.v2020-09-30\10.1021\je8003595.xml | 10.1021/je8003595 | Thermodynamic Study of Phenyl Salicylate Solutions in Aprotic Solvents at Different Temperatures | 2009 | J. Chem. Eng. Data | 1 | 1 | acetonitrile |  | C2H3N | 待定 | acetonitrile | C2H3N |  | 待定 | WEVYAHXRMPXWCK-UHFFFAOYSA-N | InChI=1S/C2H3N/c1-2-3/h1H3 | 303.15 |  | 303.15 | [5 empty] | Viscosity, Pa*s | Pa*s | Liquid | Capillary tube (Ostwald; Ubbelohde) method | 0.0002642 | 6.4e-06 | TRUE | 0.0002642 | 0.2642 | 0.2642 | 0.002642 | [55 empty] | C,H,N | kept | Liquid | inchikey:WEVYAHXRMPXWCK-UHFFFAOYSA-N | -8.2388 | ok | inchikey | WEVYAHXRMPXWCK-UHFFFAOYSA-N | 6342 |  |  | CC#N | C2H3N | acetonitrile | WEVYAHXRMPXWCK-UHFFFAOYSA-N | CC#N | CC#N | TRUE | TRUE | keep |  | 12 | 288.15 | 343.15 | 55 | C;H;N |  | FALSE | FALSE |  | 6342 | existing_pubchem_cid | existing | 354.7611 | 7 | 293.15 | 355.15 | 178.9 °F ; 81.6 °C ; 20 °C ; 76 °C ; 82 °C | ok
D:\PyProjects\extend\real data\NIST\ThermoML.v2020-09-30\10.1021\je8003595.xml | 10.1021/je8003595 | Thermodynamic Study of Phenyl Salicylate Solutions in Aprotic Solvents at Different Temperatures | 2009 | J. Chem. Eng. Data | 1 | 1 | acetonitrile |  | C2H3N | 待定 | acetonitrile | C2H3N |  | 待定 | WEVYAHXRMPXWCK-UHFFFAOYSA-N | InChI=1S/C2H3N/c1-2-3/h1H3 | 308.15 |  | 308.15 | [5 empty] | Viscosity, Pa*s | Pa*s | Liquid | Capillary tube (Ostwald; Ubbelohde) method | 0.0002444 | 6.4e-06 | TRUE | 0.0002444 | 0.2444 | 0.2444 | 0.002444 | [55 empty] | C,H,N | kept | Liquid | inchikey:WEVYAHXRMPXWCK-UHFFFAOYSA-N | -8.3167 | ok | inchikey | WEVYAHXRMPXWCK-UHFFFAOYSA-N | 6342 |  |  | CC#N | C2H3N | acetonitrile | WEVYAHXRMPXWCK-UHFFFAOYSA-N | CC#N | CC#N | TRUE | TRUE | keep |  | 12 | 288.15 | 343.15 | 55 | C;H;N |  | FALSE | FALSE |  | 6342 | existing_pubchem_cid | existing | 354.7611 | 7 | 293.15 | 355.15 | 178.9 °F ; 81.6 °C ; 20 °C ; 76 °C ; 82 °C | ok
D:\PyProjects\extend\real data\NIST\ThermoML.v2020-09-30\10.1021\je8003595.xml | 10.1021/je8003595 | Thermodynamic Study of Phenyl Salicylate Solutions in Aprotic Solvents at Different Temperatures | 2009 | J. Chem. Eng. Data | 1 | 1 | acetonitrile |  | C2H3N | 待定 | acetonitrile | C2H3N |  | 待定 | WEVYAHXRMPXWCK-UHFFFAOYSA-N | InChI=1S/C2H3N/c1-2-3/h1H3 | 310.15 |  | 310.15 | [5 empty] | Viscosity, Pa*s | Pa*s | Liquid | Capillary tube (Ostwald; Ubbelohde) method | 0.0002374 | 6.4e-06 | TRUE | 0.0002374 | 0.2374 | 0.2374 | 0.002374 | [55 empty] | C,H,N | kept | Liquid | inchikey:WEVYAHXRMPXWCK-UHFFFAOYSA-N | -8.3458 | ok | inchikey | WEVYAHXRMPXWCK-UHFFFAOYSA-N | 6342 |  |  | CC#N | C2H3N | acetonitrile | WEVYAHXRMPXWCK-UHFFFAOYSA-N | CC#N | CC#N | TRUE | TRUE | keep |  | 12 | 288.15 | 343.15 | 55 | C;H;N |  | FALSE | FALSE |  | 6342 | existing_pubchem_cid | existing | 354.7611 | 7 | 293.15 | 355.15 | 178.9 °F ; 81.6 °C ; 20 °C ; 76 °C ; 82 °C | ok
D:\PyProjects\extend\real data\NIST\ThermoML.v2020-09-30\10.1021\je8003595.xml | 10.1021/je8003595 | Thermodynamic Study of Phenyl Salicylate Solutions in Aprotic Solvents at Different Temperatures | 2009 | J. Chem. Eng. Data | 1 | 1 | acetonitrile |  | C2H3N | 待定 | acetonitrile | C2H3N |  | 待定 | WEVYAHXRMPXWCK-UHFFFAOYSA-N | InChI=1S/C2H3N/c1-2-3/h1H3 | 313.15 |  | 313.15 | [5 empty] | Viscosity, Pa*s | Pa*s | Liquid | Capillary tube (Ostwald; Ubbelohde) method | 0.0002267 | 6.3e-06 | TRUE | 0.0002267 | 0.2267 | 0.2267 | 0.002267 | [55 empty] | C,H,N | kept | Liquid | inchikey:WEVYAHXRMPXWCK-UHFFFAOYSA-N | -8.3919 | ok | inchikey | WEVYAHXRMPXWCK-UHFFFAOYSA-N | 6342 |  |  | CC#N | C2H3N | acetonitrile | WEVYAHXRMPXWCK-UHFFFAOYSA-N | CC#N | CC#N | TRUE | TRUE | keep |  | 12 | 288.15 | 343.15 | 55 | C;H;N |  | FALSE | FALSE |  | 6342 | existing_pubchem_cid | existing | 354.7611 | 7 | 293.15 | 355.15 | 178.9 °F ; 81.6 °C ; 20 °C ; 76 °C ; 82 °C | ok
D:\PyProjects\extend\real data\NIST\ThermoML.v2020-09-30\10.1021\je100671v.xml | 10.1021/je100671v | Volumetric Properties, Viscosities, and Isobaric Heat Capacities of Imidazolium Octanoate Protic Ionic Liquid in Molecular Solvents | 2010 | J. Chem. Eng. Data | 8 | 1 | acetonitrile |  | C2H3N | 待定 | acetonitrile | C2H3N |  | 待定 | WEVYAHXRMPXWCK-UHFFFAOYSA-N | InChI=1S/C2H3N/c1-2-3/h1H3 | 318.15 |  | 318.15 | [5 empty] | Viscosity, Pa*s | Pa*s | Liquid | CAPTUB:UFactor:4 | 0.000245 | 1.1e-05 | TRUE | 0.000245 | 0.245 | 0.245 | 0.00245 | [55 empty] | C,H,N | kept | Liquid | inchikey:WEVYAHXRMPXWCK-UHFFFAOYSA-N | -8.3143 | ok | inchikey | WEVYAHXRMPXWCK-UHFFFAOYSA-N | 6342 |  |  | CC#N | C2H3N | acetonitrile | WEVYAHXRMPXWCK-UHFFFAOYSA-N | CC#N | CC#N | TRUE | TRUE | keep |  | 12 | 288.15 | 343.15 | 55 | C;H;N |  | FALSE | FALSE |  | 6342 | existing_pubchem_cid | existing | 354.7611 | 7 | 293.15 | 355.15 | 178.9 °F ; 81.6 °C ; 20 °C ; 76 °C ; 82 °C | ok
D:\PyProjects\extend\real data\NIST\ThermoML.v2020-09-30\10.1021\je100671v.xml | 10.1021/je100671v | Volumetric Properties, Viscosities, and Isobaric Heat Capacities of Imidazolium Octanoate Protic Ionic Liquid in Molecular Solvents | 2010 | J. Chem. Eng. Data | 8 | 1 | acetonitrile |  | C2H3N | 待定 | acetonitrile | C2H3N |  | 待定 | WEVYAHXRMPXWCK-UHFFFAOYSA-N | InChI=1S/C2H3N/c1-2-3/h1H3 | 323.15 |  | 323.15 | [5 empty] | Viscosity, Pa*s | Pa*s | Liquid | CAPTUB:UFactor:4 | 0.000223 | 1e-05 | TRUE | 0.000223 | 0.223 | 0.223 | 0.00223 | [55 empty] | C,H,N | kept | Liquid | inchikey:WEVYAHXRMPXWCK-UHFFFAOYSA-N | -8.4083 | ok | inchikey | WEVYAHXRMPXWCK-UHFFFAOYSA-N | 6342 |  |  | CC#N | C2H3N | acetonitrile | WEVYAHXRMPXWCK-UHFFFAOYSA-N | CC#N | CC#N | TRUE | TRUE | keep |  | 12 | 288.15 | 343.15 | 55 | C;H;N |  | FALSE | FALSE |  | 6342 | existing_pubchem_cid | existing | 354.7611 | 7 | 293.15 | 355.15 | 178.9 °F ; 81.6 °C ; 20 °C ; 76 °C ; 82 °C | ok
D:\PyProjects\extend\real data\NIST\ThermoML.v2020-09-30\10.1016\j.fluid.2010.01.002.xml | 10.1016/j.fluid.2010.01.002 | Volumetric properties of ionic liquid 1,3-dimethylimidazolium methyl sulfate + molecular solvents at T = (298.15 - 328.15) K | 2010 | Fluid Phase Equilib. | 7 | 1 | acetonitrile |  | C2H3N | 待定 | acetonitrile | C2H3N |  | 待定 | WEVYAHXRMPXWCK-UHFFFAOYSA-N | InChI=1S/C2H3N/c1-2-3/h1H3 | 328.15 |  | 328.15 | [5 empty] | Viscosity, Pa*s | Pa*s | Liquid | Capillary tube (Ostwald; Ubbelohde) method | 0.000268 | 4.5e-06 | TRUE | 0.000268 | 0.268 | 0.268 | 0.00268 | [55 empty] | C,H,N | kept | Liquid | inchikey:WEVYAHXRMPXWCK-UHFFFAOYSA-N | -8.2245 | ok | inchikey | WEVYAHXRMPXWCK-UHFFFAOYSA-N | 6342 |  |  | CC#N | C2H3N | acetonitrile | WEVYAHXRMPXWCK-UHFFFAOYSA-N | CC#N | CC#N | TRUE | TRUE | keep |  | 12 | 288.15 | 343.15 | 55 | C;H;N |  | FALSE | FALSE |  | 6342 | existing_pubchem_cid | existing | 354.7611 | 7 | 293.15 | 355.15 | 178.9 °F ; 81.6 °C ; 20 °C ; 76 °C ; 82 °C | ok
D:\PyProjects\extend\real data\NIST\ThermoML.v2020-09-30\10.1021\acs.jced.8b00684.xml | 10.1021/acs.jced.8b00684 | Viscosities of 1-Hexyl-3-methylimidazolium Tetrafluoroborate and Its Binary Mixtures with Dimethyl Sulfoxide and Acetonitrile | 2018 | J. Chem. Eng. Data | 3 | 1 | acetonitrile |  | C2H3N | 待定 | acetonitrile | C2H3N |  | 待定 | WEVYAHXRMPXWCK-UHFFFAOYSA-N | InChI=1S/C2H3N/c1-2-3/h1H3 | 333.15 |  | 333.15 | [5 empty] | Viscosity, Pa*s | Pa*s | Liquid | Falling or rolling sphere viscometry | 0.00028 | 1e-05 | TRUE | 0.00028 | 0.28 | 0.28 | 0.0028 | [55 empty] | C,H,N | kept | Liquid | inchikey:WEVYAHXRMPXWCK-UHFFFAOYSA-N | -8.1807 | ok | inchikey | WEVYAHXRMPXWCK-UHFFFAOYSA-N | 6342 |  |  | CC#N | C2H3N | acetonitrile | WEVYAHXRMPXWCK-UHFFFAOYSA-N | CC#N | CC#N | TRUE | TRUE | keep |  | 12 | 288.15 | 343.15 | 55 | C;H;N |  | FALSE | FALSE |  | 6342 | existing_pubchem_cid | existing | 354.7611 | 7 | 293.15 | 355.15 | 178.9 °F ; 81.6 °C ; 20 °C ; 76 °C ; 82 °C | ok
D:\PyProjects\extend\real data\NIST\ThermoML.v2020-09-30\10.1021\acs.jced.8b00684.xml | 10.1021/acs.jced.8b00684 | Viscosities of 1-Hexyl-3-methylimidazolium Tetrafluoroborate and Its Binary Mixtures with Dimethyl Sulfoxide and Acetonitrile | 2018 | J. Chem. Eng. Data | 3 | 1 | acetonitrile |  | C2H3N | 待定 | acetonitrile | C2H3N |  | 待定 | WEVYAHXRMPXWCK-UHFFFAOYSA-N | InChI=1S/C2H3N/c1-2-3/h1H3 | 343.15 |  | 343.15 | [5 empty] | Viscosity, Pa*s | Pa*s | Liquid | Falling or rolling sphere viscometry | 0.00026 | 1e-05 | TRUE | 0.00026 | 0.26 | 0.26 | 0.0026 | [55 empty] | C,H,N | kept | Liquid | inchikey:WEVYAHXRMPXWCK-UHFFFAOYSA-N | -8.2548 | ok | inchikey | WEVYAHXRMPXWCK-UHFFFAOYSA-N | 6342 |  |  | CC#N | C2H3N | acetonitrile | WEVYAHXRMPXWCK-UHFFFAOYSA-N | CC#N | CC#N | TRUE | TRUE | keep |  | 12 | 288.15 | 343.15 | 55 | C;H;N |  | FALSE | FALSE |  | 6342 | existing_pubchem_cid | existing | 354.7611 | 7 | 293.15 | 355.15 | 178.9 °F ; 81.6 °C ; 20 °C ; 76 °C ; 82 °C | ok
D:\PyProjects\extend\real data\NIST\ThermoML.v2020-09-30\10.1021\je8003782.xml | 10.1021/je8003782 | Densities and Viscosities of Binary Mixtures of Acetic Acid with Acetic Anhydride and Methenamine at Different Temperatures | 2008 | J. Chem. Eng. Data | 1 | 1 | ethanoic anhydride |  | C4H6O3 | 待定 | ethanoic anhydride | C4H6O3 |  | 待定 | WFDIJRYMOXRFFG-UHFFFAOYSA-N | InChI=1S/C4H6O3/c1-3(5)7-4(2)6/h1-2H3 | 293.15 |  | 293.15 | [5 empty] | Viscosity, Pa*s | Pa*s | Liquid | CAPTUB:UFactor:2 | 0.000888 | 1.6e-05 | TRUE | 0.000888 | 0.888 | 0.888 | 0.00888 | [55 empty] | C,H,O | kept | Liquid | inchikey:WFDIJRYMOXRFFG-UHFFFAOYSA-N | -7.0265 | ok | inchikey | WFDIJRYMOXRFFG-UHFFFAOYSA-N | 7918 |  |  | CC(=O)OC(=O)C | C4H6O3 | acetyl acetate | WFDIJRYMOXRFFG-UHFFFAOYSA-N | CC(=O)OC(=O)C | CC(=O)OC(=O)C | TRUE | TRUE | keep |  | 10 | 293.15 | 338.15 | 45 | C;H;O |  | FALSE | FALSE |  | 7918 | existing_pubchem_cid | existing | 412.0944 | 6 | 411.65 | 412.7 | 283.19 °F ; 139.5 °C ; 137.00 to 140.00 °C ; 139 °C ; 282 °F | ok
D:\PyProjects\extend\real data\NIST\ThermoML.v2020-09-30\10.1021\je8003782.xml | 10.1021/je8003782 | Densities and Viscosities of Binary Mixtures of Acetic Acid with Acetic Anhydride and Methenamine at Different Temperatures | 2008 | J. Chem. Eng. Data | 1 | 1 | ethanoic anhydride |  | C4H6O3 | 待定 | ethanoic anhydride | C4H6O3 |  | 待定 | WFDIJRYMOXRFFG-UHFFFAOYSA-N | InChI=1S/C4H6O3/c1-3(5)7-4(2)6/h1-2H3 | 298.15 |  | 298.15 | [5 empty] | Viscosity, Pa*s | Pa*s | Liquid | CAPTUB:UFactor:2 | 0.000829 | 1.5e-05 | TRUE | 0.000829 | 0.829 | 0.829 | 0.00829 | [55 empty] | C,H,O | kept | Liquid | inchikey:WFDIJRYMOXRFFG-UHFFFAOYSA-N | -7.0953 | ok | inchikey | WFDIJRYMOXRFFG-UHFFFAOYSA-N | 7918 |  |  | CC(=O)OC(=O)C | C4H6O3 | acetyl acetate | WFDIJRYMOXRFFG-UHFFFAOYSA-N | CC(=O)OC(=O)C | CC(=O)OC(=O)C | TRUE | TRUE | keep |  | 10 | 293.15 | 338.15 | 45 | C;H;O |  | FALSE | FALSE |  | 7918 | existing_pubchem_cid | existing | 412.0944 | 6 | 411.65 | 412.7 | 283.19 °F ; 139.5 °C ; 137.00 to 140.00 °C ; 139 °C ; 282 °F | ok
D:\PyProjects\extend\real data\NIST\ThermoML.v2020-09-30\10.1021\je8003782.xml | 10.1021/je8003782 | Densities and Viscosities of Binary Mixtures of Acetic Acid with Acetic Anhydride and Methenamine at Different Temperatures | 2008 | J. Chem. Eng. Data | 1 | 1 | ethanoic anhydride |  | C4H6O3 | 待定 | ethanoic anhydride | C4H6O3 |  | 待定 | WFDIJRYMOXRFFG-UHFFFAOYSA-N | InChI=1S/C4H6O3/c1-3(5)7-4(2)6/h1-2H3 | 303.15 |  | 303.15 | [5 empty] | Viscosity, Pa*s | Pa*s | Liquid | CAPTUB:UFactor:2 | 0.000778 | 1.5e-05 | TRUE | 0.000778 | 0.778 | 0.778 | 0.00778 | [55 empty] | C,H,O | kept | Liquid | inchikey:WFDIJRYMOXRFFG-UHFFFAOYSA-N | -7.1588 | ok | inchikey | WFDIJRYMOXRFFG-UHFFFAOYSA-N | 7918 |  |  | CC(=O)OC(=O)C | C4H6O3 | acetyl acetate | WFDIJRYMOXRFFG-UHFFFAOYSA-N | CC(=O)OC(=O)C | CC(=O)OC(=O)C | TRUE | TRUE | keep |  | 10 | 293.15 | 338.15 | 45 | C;H;O |  | FALSE | FALSE |  | 7918 | existing_pubchem_cid | existing | 412.0944 | 6 | 411.65 | 412.7 | 283.19 °F ; 139.5 °C ; 137.00 to 140.00 °C ; 139 °C ; 282 °F | ok
D:\PyProjects\extend\real data\NIST\ThermoML.v2020-09-30\10.1021\je8003782.xml | 10.1021/je8003782 | Densities and Viscosities of Binary Mixtures of Acetic Acid with Acetic Anhydride and Methenamine at Different Temperatures | 2008 | J. Chem. Eng. Data | 1 | 1 | ethanoic anhydride |  | C4H6O3 | 待定 | ethanoic anhydride | C4H6O3 |  | 待定 | WFDIJRYMOXRFFG-UHFFFAOYSA-N | InChI=1S/C4H6O3/c1-3(5)7-4(2)6/h1-2H3 | 308.15 |  | 308.15 | [5 empty] | Viscosity, Pa*s | Pa*s | Liquid | CAPTUB:UFactor:2 | 0.000729 | 1.4e-05 | TRUE | 0.000729 | 0.729 | 0.729 | 0.00729 | [55 empty] | C,H,O | kept | Liquid | inchikey:WFDIJRYMOXRFFG-UHFFFAOYSA-N | -7.2238 | ok | inchikey | WFDIJRYMOXRFFG-UHFFFAOYSA-N | 7918 |  |  | CC(=O)OC(=O)C | C4H6O3 | acetyl acetate | WFDIJRYMOXRFFG-UHFFFAOYSA-N | CC(=O)OC(=O)C | CC(=O)OC(=O)C | TRUE | TRUE | keep |  | 10 | 293.15 | 338.15 | 45 | C;H;O |  | FALSE | FALSE |  | 7918 | existing_pubchem_cid | existing | 412.0944 | 6 | 411.65 | 412.7 | 283.19 °F ; 139.5 °C ; 137.00 to 140.00 °C ; 139 °C ; 282 °F | ok
D:\PyProjects\extend\real data\NIST\ThermoML.v2020-09-30\10.1021\je8003782.xml | 10.1021/je8003782 | Densities and Viscosities of Binary Mixtures of Acetic Acid with Acetic Anhydride and Methenamine at Different Temperatures | 2008 | J. Chem. Eng. Data | 1 | 1 | ethanoic anhydride |  | C4H6O3 | 待定 | ethanoic anhydride | C4H6O3 |  | 待定 | WFDIJRYMOXRFFG-UHFFFAOYSA-N | InChI=1S/C4H6O3/c1-3(5)7-4(2)6/h1-2H3 | 313.15 |  | 313.15 | [5 empty] | Viscosity, Pa*s | Pa*s | Liquid | CAPTUB:UFactor:2 | 0.000688 | 1.4e-05 | TRUE | 0.000688 | 0.688 | 0.688 | 0.00688 | [55 empty] | C,H,O | kept | Liquid | inchikey:WFDIJRYMOXRFFG-UHFFFAOYSA-N | -7.2817 | ok | inchikey | WFDIJRYMOXRFFG-UHFFFAOYSA-N | 7918 |  |  | CC(=O)OC(=O)C | C4H6O3 | acetyl acetate | WFDIJRYMOXRFFG-UHFFFAOYSA-N | CC(=O)OC(=O)C | CC(=O)OC(=O)C | TRUE | TRUE | keep |  | 10 | 293.15 | 338.15 | 45 | C;H;O |  | FALSE | FALSE |  | 7918 | existing_pubchem_cid | existing | 412.0944 | 6 | 411.65 | 412.7 | 283.19 °F ; 139.5 °C ; 137.00 to 140.00 °C ; 139 °C ; 282 °F | ok
D:\PyProjects\extend\real data\NIST\ThermoML.v2020-09-30\10.1021\je8003782.xml | 10.1021/je8003782 | Densities and Viscosities of Binary Mixtures of Acetic Acid with Acetic Anhydride and Methenamine at Different Temperatures | 2008 | J. Chem. Eng. Data | 1 | 1 | ethanoic anhydride |  | C4H6O3 | 待定 | ethanoic anhydride | C4H6O3 |  | 待定 | WFDIJRYMOXRFFG-UHFFFAOYSA-N | InChI=1S/C4H6O3/c1-3(5)7-4(2)6/h1-2H3 | 318.15 |  | 318.15 | [5 empty] | Viscosity, Pa*s | Pa*s | Liquid | CAPTUB:UFactor:2 | 0.000648 | 1.4e-05 | TRUE | 0.000648 | 0.648 | 0.648 | 0.00648 | [55 empty] | C,H,O | kept | Liquid | inchikey:WFDIJRYMOXRFFG-UHFFFAOYSA-N | -7.3416 | ok | inchikey | WFDIJRYMOXRFFG-UHFFFAOYSA-N | 7918 |  |  | CC(=O)OC(=O)C | C4H6O3 | acetyl acetate | WFDIJRYMOXRFFG-UHFFFAOYSA-N | CC(=O)OC(=O)C | CC(=O)OC(=O)C | TRUE | TRUE | keep |  | 10 | 293.15 | 338.15 | 45 | C;H;O |  | FALSE | FALSE |  | 7918 | existing_pubchem_cid | existing | 412.0944 | 6 | 411.65 | 412.7 | 283.19 °F ; 139.5 °C ; 137.00 to 140.00 °C ; 139 °C ; 282 °F | ok
D:\PyProjects\extend\real data\NIST\ThermoML.v2020-09-30\10.1021\je8003782.xml | 10.1021/je8003782 | Densities and Viscosities of Binary Mixtures of Acetic Acid with Acetic Anhydride and Methenamine at Different Temperatures | 2008 | J. Chem. Eng. Data | 1 | 1 | ethanoic anhydride |  | C4H6O3 | 待定 | ethanoic anhydride | C4H6O3 |  | 待定 | WFDIJRYMOXRFFG-UHFFFAOYSA-N | InChI=1S/C4H6O3/c1-3(5)7-4(2)6/h1-2H3 | 323.15 |  | 323.15 | [5 empty] | Viscosity, Pa*s | Pa*s | Liquid | CAPTUB:UFactor:2 | 0.00061 | 1.3e-05 | TRUE | 0.00061 | 0.61 | 0.61 | 0.0061 | [55 empty] | C,H,O | kept | Liquid | inchikey:WFDIJRYMOXRFFG-UHFFFAOYSA-N | -7.4021 | ok | inchikey | WFDIJRYMOXRFFG-UHFFFAOYSA-N | 7918 |  |  | CC(=O)OC(=O)C | C4H6O3 | acetyl acetate | WFDIJRYMOXRFFG-UHFFFAOYSA-N | CC(=O)OC(=O)C | CC(=O)OC(=O)C | TRUE | TRUE | keep |  | 10 | 293.15 | 338.15 | 45 | C;H;O |  | FALSE | FALSE |  | 7918 | existing_pubchem_cid | existing | 412.0944 | 6 | 411.65 | 412.7 | 283.19 °F ; 139.5 °C ; 137.00 to 140.00 °C ; 139 °C ; 282 °F | ok
D:\PyProjects\extend\real data\NIST\ThermoML.v2020-09-30\10.1021\je8003782.xml | 10.1021/je8003782 | Densities and Viscosities of Binary Mixtures of Acetic Acid with Acetic Anhydride and Methenamine at Different Temperatures | 2008 | J. Chem. Eng. Data | 1 | 1 | ethanoic anhydride |  | C4H6O3 | 待定 | ethanoic anhydride | C4H6O3 |  | 待定 | WFDIJRYMOXRFFG-UHFFFAOYSA-N | InChI=1S/C4H6O3/c1-3(5)7-4(2)6/h1-2H3 | 328.15 |  | 328.15 | [5 empty] | Viscosity, Pa*s | Pa*s | Liquid | CAPTUB:UFactor:2 | 0.00058 | 1.3e-05 | TRUE | 0.00058 | 0.58 | 0.58 | 0.0058 | [55 empty] | C,H,O | kept | Liquid | inchikey:WFDIJRYMOXRFFG-UHFFFAOYSA-N | -7.4525 | ok | inchikey | WFDIJRYMOXRFFG-UHFFFAOYSA-N | 7918 |  |  | CC(=O)OC(=O)C | C4H6O3 | acetyl acetate | WFDIJRYMOXRFFG-UHFFFAOYSA-N | CC(=O)OC(=O)C | CC(=O)OC(=O)C | TRUE | TRUE | keep |  | 10 | 293.15 | 338.15 | 45 | C;H;O |  | FALSE | FALSE |  | 7918 | existing_pubchem_cid | existing | 412.0944 | 6 | 411.65 | 412.7 | 283.19 °F ; 139.5 °C ; 137.00 to 140.00 °C ; 139 °C ; 282 °F | ok
D:\PyProjects\extend\real data\NIST\ThermoML.v2020-09-30\10.1021\je8003782.xml | 10.1021/je8003782 | Densities and Viscosities of Binary Mixtures of Acetic Acid with Acetic Anhydride and Methenamine at Different Temperatures | 2008 | J. Chem. Eng. Data | 1 | 1 | ethanoic anhydride |  | C4H6O3 | 待定 | ethanoic anhydride | C4H6O3 |  | 待定 | WFDIJRYMOXRFFG-UHFFFAOYSA-N | InChI=1S/C4H6O3/c1-3(5)7-4(2)6/h1-2H3 | 333.15 |  | 333.15 | [5 empty] | Viscosity, Pa*s | Pa*s | Liquid | CAPTUB:UFactor:2 | 0.000548 | 1.3e-05 | TRUE | 0.000548 | 0.548 | 0.548 | 0.00548 | [55 empty] | C,H,O | kept | Liquid | inchikey:WFDIJRYMOXRFFG-UHFFFAOYSA-N | -7.5092 | ok | inchikey | WFDIJRYMOXRFFG-UHFFFAOYSA-N | 7918 |  |  | CC(=O)OC(=O)C | C4H6O3 | acetyl acetate | WFDIJRYMOXRFFG-UHFFFAOYSA-N | CC(=O)OC(=O)C | CC(=O)OC(=O)C | TRUE | TRUE | keep |  | 10 | 293.15 | 338.15 | 45 | C;H;O |  | FALSE | FALSE |  | 7918 | existing_pubchem_cid | existing | 412.0944 | 6 | 411.65 | 412.7 | 283.19 °F ; 139.5 °C ; 137.00 to 140.00 °C ; 139 °C ; 282 °F | ok
D:\PyProjects\extend\real data\NIST\ThermoML.v2020-09-30\10.1021\je8003782.xml | 10.1021/je8003782 | Densities and Viscosities of Binary Mixtures of Acetic Acid with Acetic Anhydride and Methenamine at Different Temperatures | 2008 | J. Chem. Eng. Data | 1 | 1 | ethanoic anhydride |  | C4H6O3 | 待定 | ethanoic anhydride | C4H6O3 |  | 待定 | WFDIJRYMOXRFFG-UHFFFAOYSA-N | InChI=1S/C4H6O3/c1-3(5)7-4(2)6/h1-2H3 | 338.15 |  | 338.15 | [5 empty] | Viscosity, Pa*s | Pa*s | Liquid | CAPTUB:UFactor:2 | 0.000521 | 1.3e-05 | TRUE | 0.000521 | 0.521 | 0.521 | 0.00521 | [55 empty] | C,H,O | kept | Liquid | inchikey:WFDIJRYMOXRFFG-UHFFFAOYSA-N | -7.5598 | ok | inchikey | WFDIJRYMOXRFFG-UHFFFAOYSA-N | 7918 |  |  | CC(=O)OC(=O)C | C4H6O3 | acetyl acetate | WFDIJRYMOXRFFG-UHFFFAOYSA-N | CC(=O)OC(=O)C | CC(=O)OC(=O)C | TRUE | TRUE | keep |  | 10 | 293.15 | 338.15 | 45 | C;H;O |  | FALSE | FALSE |  | 7918 | existing_pubchem_cid | existing | 412.0944 | 6 | 411.65 | 412.7 | 283.19 °F ; 139.5 °C ; 137.00 to 140.00 °C ; 139 °C ; 282 °F | ok
D:\PyProjects\extend\real data\NIST\ThermoML.v2020-09-30\10.1021\acs.jced.6b00667.xml | 10.1021/acs.jced.6b00667 | Measurement and Correlation for Acoustic, Transport, Refractive, and High-Temperature Volumetric Data of Substituted Benzylamines | 2017 | J. Chem. Eng. Data | 3 | 1 | benzylamine |  | C7H9N | 待定 | benzylamine | C7H9N |  | 待定 | WGQKYBSKWIADBV-UHFFFAOYSA-N | InChI=1S/C7H9N/c8-6-7-4-2-1-3-5-7/h1-5H,6,8H2 | 293.15 |  | 293.15 | [5 empty] | Viscosity, Pa*s | Pa*s | Liquid | Falling or rolling sphere viscometry | 0.00203 | 0.00014 | TRUE | 0.00203 | 2.03 | 2.03 | 0.0203 | [55 empty] | C,H,N | kept | Liquid | inchikey:WGQKYBSKWIADBV-UHFFFAOYSA-N | -6.1997 | ok | inchikey | WGQKYBSKWIADBV-UHFFFAOYSA-N | 7504 |  |  | C1=CC=C(C=C1)CN | C7H9N | phenylmethanamine | WGQKYBSKWIADBV-UHFFFAOYSA-N | C1=CC=C(C=C1)CN | C1=CC=C(C=C1)CN | TRUE | TRUE | keep |  | 11 | 293.15 | 343.15 | 50 | C;H;N |  | FALSE | FALSE |  | 7504 | existing_pubchem_cid | existing | 458.15 | 4 | 457.65 | 458.15 | 364.1 °F ; 185 °C ; 185.00 °C ; 185 °C | ok
D:\PyProjects\extend\real data\NIST\ThermoML.v2020-09-30\10.1021\acs.jced.6b00667.xml | 10.1021/acs.jced.6b00667 | Measurement and Correlation for Acoustic, Transport, Refractive, and High-Temperature Volumetric Data of Substituted Benzylamines | 2017 | J. Chem. Eng. Data | 3 | 1 | benzylamine |  | C7H9N | 待定 | benzylamine | C7H9N |  | 待定 | WGQKYBSKWIADBV-UHFFFAOYSA-N | InChI=1S/C7H9N/c8-6-7-4-2-1-3-5-7/h1-5H,6,8H2 | 298.15 |  | 298.15 | [5 empty] | Viscosity, Pa*s | Pa*s | Liquid | Falling or rolling sphere viscometry | 0.00183 | 0.00014 | TRUE | 0.00183 | 1.83 | 1.83 | 0.0183 | [55 empty] | C,H,N | kept | Liquid | inchikey:WGQKYBSKWIADBV-UHFFFAOYSA-N | -6.3034 | ok | inchikey | WGQKYBSKWIADBV-UHFFFAOYSA-N | 7504 |  |  | C1=CC=C(C=C1)CN | C7H9N | phenylmethanamine | WGQKYBSKWIADBV-UHFFFAOYSA-N | C1=CC=C(C=C1)CN | C1=CC=C(C=C1)CN | TRUE | TRUE | keep |  | 11 | 293.15 | 343.15 | 50 | C;H;N |  | FALSE | FALSE |  | 7504 | existing_pubchem_cid | existing | 458.15 | 4 | 457.65 | 458.15 | 364.1 °F ; 185 °C ; 185.00 °C ; 185 °C | ok
D:\PyProjects\extend\real data\NIST\ThermoML.v2020-09-30\10.1016\j.fluid.2018.08.001.xml | 10.1016/j.fluid.2018.08.001 | Unravelling various types of non-covalent interactions of benzyl amine with ethers in n-hexane at 303.15 K by ultrasonic and DFT methods | 2018 | Fluid Phase Equilib. | 3 | 1 | benzylamine |  | C7H9N | 待定 | benzylamine | C7H9N |  | 待定 | WGQKYBSKWIADBV-UHFFFAOYSA-N | InChI=1S/C7H9N/c8-6-7-4-2-1-3-5-7/h1-5H,6,8H2 | 303.15 |  | 303.15 |  | 101.325 |  | 101.325 |  | Viscosity, Pa*s | Pa*s | Liquid | Capillary tube (Ostwald; Ubbelohde) method | 0.00143 | 4e-05 | TRUE | 0.00143 | 1.43 | 1.43 | 0.0143 | [55 empty] | C,H,N | kept | Liquid | inchikey:WGQKYBSKWIADBV-UHFFFAOYSA-N | -6.5501 | ok | inchikey | WGQKYBSKWIADBV-UHFFFAOYSA-N | 7504 |  |  | C1=CC=C(C=C1)CN | C7H9N | phenylmethanamine | WGQKYBSKWIADBV-UHFFFAOYSA-N | C1=CC=C(C=C1)CN | C1=CC=C(C=C1)CN | TRUE | TRUE | keep |  | 11 | 293.15 | 343.15 | 50 | C;H;N |  | FALSE | FALSE |  | 7504 | existing_pubchem_cid | existing | 458.15 | 4 | 457.65 | 458.15 | 364.1 °F ; 185 °C ; 185.00 °C ; 185 °C | ok
D:\PyProjects\extend\real data\NIST\ThermoML.v2020-09-30\10.1021\acs.jced.6b00667.xml | 10.1021/acs.jced.6b00667 | Measurement and Correlation for Acoustic, Transport, Refractive, and High-Temperature Volumetric Data of Substituted Benzylamines | 2017 | J. Chem. Eng. Data | 3 | 1 | benzylamine |  | C7H9N | 待定 | benzylamine | C7H9N |  | 待定 | WGQKYBSKWIADBV-UHFFFAOYSA-N | InChI=1S/C7H9N/c8-6-7-4-2-1-3-5-7/h1-5H,6,8H2 | 308.15 |  | 308.15 | [5 empty] | Viscosity, Pa*s | Pa*s | Liquid | Falling or rolling sphere viscometry | 0.0015 | 0.00014 | TRUE | 0.0015 | 1.5 | 1.5 | 0.015 | [55 empty] | C,H,N | kept | Liquid | inchikey:WGQKYBSKWIADBV-UHFFFAOYSA-N | -6.5023 | ok | inchikey | WGQKYBSKWIADBV-UHFFFAOYSA-N | 7504 |  |  | C1=CC=C(C=C1)CN | C7H9N | phenylmethanamine | WGQKYBSKWIADBV-UHFFFAOYSA-N | C1=CC=C(C=C1)CN | C1=CC=C(C=C1)CN | TRUE | TRUE | keep |  | 11 | 293.15 | 343.15 | 50 | C;H;N |  | FALSE | FALSE |  | 7504 | existing_pubchem_cid | existing | 458.15 | 4 | 457.65 | 458.15 | 364.1 °F ; 185 °C ; 185.00 °C ; 185 °C | ok
D:\PyProjects\extend\real data\NIST\ThermoML.v2020-09-30\10.1021\acs.jced.6b00667.xml | 10.1021/acs.jced.6b00667 | Measurement and Correlation for Acoustic, Transport, Refractive, and High-Temperature Volumetric Data of Substituted Benzylamines | 2017 | J. Chem. Eng. Data | 3 | 1 | benzylamine |  | C7H9N | 待定 | benzylamine | C7H9N |  | 待定 | WGQKYBSKWIADBV-UHFFFAOYSA-N | InChI=1S/C7H9N/c8-6-7-4-2-1-3-5-7/h1-5H,6,8H2 | 313.15 |  | 313.15 | [5 empty] | Viscosity, Pa*s | Pa*s | Liquid | Falling or rolling sphere viscometry | 0.00137 | 0.00014 | TRUE | 0.00137 | 1.37 | 1.37 | 0.0137 | [55 empty] | C,H,N | kept | Liquid | inchikey:WGQKYBSKWIADBV-UHFFFAOYSA-N | -6.5929 | ok | inchikey | WGQKYBSKWIADBV-UHFFFAOYSA-N | 7504 |  |  | C1=CC=C(C=C1)CN | C7H9N | phenylmethanamine | WGQKYBSKWIADBV-UHFFFAOYSA-N | C1=CC=C(C=C1)CN | C1=CC=C(C=C1)CN | TRUE | TRUE | keep |  | 11 | 293.15 | 343.15 | 50 | C;H;N |  | FALSE | FALSE |  | 7504 | existing_pubchem_cid | existing | 458.15 | 4 | 457.65 | 458.15 | 364.1 °F ; 185 °C ; 185.00 °C ; 185 °C | ok
D:\PyProjects\extend\real data\NIST\ThermoML.v2020-09-30\10.1021\acs.jced.6b00667.xml | 10.1021/acs.jced.6b00667 | Measurement and Correlation for Acoustic, Transport, Refractive, and High-Temperature Volumetric Data of Substituted Benzylamines | 2017 | J. Chem. Eng. Data | 3 | 1 | benzylamine |  | C7H9N | 待定 | benzylamine | C7H9N |  | 待定 | WGQKYBSKWIADBV-UHFFFAOYSA-N | InChI=1S/C7H9N/c8-6-7-4-2-1-3-5-7/h1-5H,6,8H2 | 318.15 |  | 318.15 | [5 empty] | Viscosity, Pa*s | Pa*s | Liquid | Falling or rolling sphere viscometry | 0.00126 | 0.00014 | TRUE | 0.00126 | 1.26 | 1.26 | 0.0126 | [55 empty] | C,H,N | kept | Liquid | inchikey:WGQKYBSKWIADBV-UHFFFAOYSA-N | -6.6766 | ok | inchikey | WGQKYBSKWIADBV-UHFFFAOYSA-N | 7504 |  |  | C1=CC=C(C=C1)CN | C7H9N | phenylmethanamine | WGQKYBSKWIADBV-UHFFFAOYSA-N | C1=CC=C(C=C1)CN | C1=CC=C(C=C1)CN | TRUE | TRUE | keep |  | 11 | 293.15 | 343.15 | 50 | C;H;N |  | FALSE | FALSE |  | 7504 | existing_pubchem_cid | existing | 458.15 | 4 | 457.65 | 458.15 | 364.1 °F ; 185 °C ; 185.00 °C ; 185 °C | ok
D:\PyProjects\extend\real data\NIST\ThermoML.v2020-09-30\10.1021\acs.jced.6b00667.xml | 10.1021/acs.jced.6b00667 | Measurement and Correlation for Acoustic, Transport, Refractive, and High-Temperature Volumetric Data of Substituted Benzylamines | 2017 | J. Chem. Eng. Data | 3 | 1 | benzylamine |  | C7H9N | 待定 | benzylamine | C7H9N |  | 待定 | WGQKYBSKWIADBV-UHFFFAOYSA-N | InChI=1S/C7H9N/c8-6-7-4-2-1-3-5-7/h1-5H,6,8H2 | 323.15 |  | 323.15 | [5 empty] | Viscosity, Pa*s | Pa*s | Liquid | Falling or rolling sphere viscometry | 0.00117 | 0.00014 | TRUE | 0.00117 | 1.17 | 1.17 | 0.0117 | [55 empty] | C,H,N | kept | Liquid | inchikey:WGQKYBSKWIADBV-UHFFFAOYSA-N | -6.7508 | ok | inchikey | WGQKYBSKWIADBV-UHFFFAOYSA-N | 7504 |  |  | C1=CC=C(C=C1)CN | C7H9N | phenylmethanamine | WGQKYBSKWIADBV-UHFFFAOYSA-N | C1=CC=C(C=C1)CN | C1=CC=C(C=C1)CN | TRUE | TRUE | keep |  | 11 | 293.15 | 343.15 | 50 | C;H;N |  | FALSE | FALSE |  | 7504 | existing_pubchem_cid | existing | 458.15 | 4 | 457.65 | 458.15 | 364.1 °F ; 185 °C ; 185.00 °C ; 185 °C | ok
D:\PyProjects\extend\real data\NIST\ThermoML.v2020-09-30\10.1021\acs.jced.6b00667.xml | 10.1021/acs.jced.6b00667 | Measurement and Correlation for Acoustic, Transport, Refractive, and High-Temperature Volumetric Data of Substituted Benzylamines | 2017 | J. Chem. Eng. Data | 3 | 1 | benzylamine |  | C7H9N | 待定 | benzylamine | C7H9N |  | 待定 | WGQKYBSKWIADBV-UHFFFAOYSA-N | InChI=1S/C7H9N/c8-6-7-4-2-1-3-5-7/h1-5H,6,8H2 | 328.15 |  | 328.15 | [5 empty] | Viscosity, Pa*s | Pa*s | Liquid | Falling or rolling sphere viscometry | 0.00108 | 0.00014 | TRUE | 0.00108 | 1.08 | 1.08 | 0.0108 | [55 empty] | C,H,N | kept | Liquid | inchikey:WGQKYBSKWIADBV-UHFFFAOYSA-N | -6.8308 | ok | inchikey | WGQKYBSKWIADBV-UHFFFAOYSA-N | 7504 |  |  | C1=CC=C(C=C1)CN | C7H9N | phenylmethanamine | WGQKYBSKWIADBV-UHFFFAOYSA-N | C1=CC=C(C=C1)CN | C1=CC=C(C=C1)CN | TRUE | TRUE | keep |  | 11 | 293.15 | 343.15 | 50 | C;H;N |  | FALSE | FALSE |  | 7504 | existing_pubchem_cid | existing | 458.15 | 4 | 457.65 | 458.15 | 364.1 °F ; 185 °C ; 185.00 °C ; 185 °C | ok
D:\PyProjects\extend\real data\NIST\ThermoML.v2020-09-30\10.1021\acs.jced.6b00667.xml | 10.1021/acs.jced.6b00667 | Measurement and Correlation for Acoustic, Transport, Refractive, and High-Temperature Volumetric Data of Substituted Benzylamines | 2017 | J. Chem. Eng. Data | 3 | 1 | benzylamine |  | C7H9N | 待定 | benzylamine | C7H9N |  | 待定 | WGQKYBSKWIADBV-UHFFFAOYSA-N | InChI=1S/C7H9N/c8-6-7-4-2-1-3-5-7/h1-5H,6,8H2 | 333.15 |  | 333.15 | [5 empty] | Viscosity, Pa*s | Pa*s | Liquid | Falling or rolling sphere viscometry | 0.001 | 0.00014 | TRUE | 0.001 | 1 | 1 | 0.01 | [55 empty] | C,H,N | kept | Liquid | inchikey:WGQKYBSKWIADBV-UHFFFAOYSA-N | -6.9078 | ok | inchikey | WGQKYBSKWIADBV-UHFFFAOYSA-N | 7504 |  |  | C1=CC=C(C=C1)CN | C7H9N | phenylmethanamine | WGQKYBSKWIADBV-UHFFFAOYSA-N | C1=CC=C(C=C1)CN | C1=CC=C(C=C1)CN | TRUE | TRUE | keep |  | 11 | 293.15 | 343.15 | 50 | C;H;N |  | FALSE | FALSE |  | 7504 | existing_pubchem_cid | existing | 458.15 | 4 | 457.65 | 458.15 | 364.1 °F ; 185 °C ; 185.00 °C ; 185 °C | ok
D:\PyProjects\extend\real data\NIST\ThermoML.v2020-09-30\10.1021\acs.jced.6b00667.xml | 10.1021/acs.jced.6b00667 | Measurement and Correlation for Acoustic, Transport, Refractive, and High-Temperature Volumetric Data of Substituted Benzylamines | 2017 | J. Chem. Eng. Data | 3 | 1 | benzylamine |  | C7H9N | 待定 | benzylamine | C7H9N |  | 待定 | WGQKYBSKWIADBV-UHFFFAOYSA-N | InChI=1S/C7H9N/c8-6-7-4-2-1-3-5-7/h1-5H,6,8H2 | 338.15 |  | 338.15 | [5 empty] | Viscosity, Pa*s | Pa*s | Liquid | Falling or rolling sphere viscometry | 0.00094 | 0.00014 | TRUE | 0.00094 | 0.94 | 0.94 | 0.0094 | [55 empty] | C,H,N | kept | Liquid | inchikey:WGQKYBSKWIADBV-UHFFFAOYSA-N | -6.9696 | ok | inchikey | WGQKYBSKWIADBV-UHFFFAOYSA-N | 7504 |  |  | C1=CC=C(C=C1)CN | C7H9N | phenylmethanamine | WGQKYBSKWIADBV-UHFFFAOYSA-N | C1=CC=C(C=C1)CN | C1=CC=C(C=C1)CN | TRUE | TRUE | keep |  | 11 | 293.15 | 343.15 | 50 | C;H;N |  | FALSE | FALSE |  | 7504 | existing_pubchem_cid | existing | 458.15 | 4 | 457.65 | 458.15 | 364.1 °F ; 185 °C ; 185.00 °C ; 185 °C | ok
D:\PyProjects\extend\real data\NIST\ThermoML.v2020-09-30\10.1021\acs.jced.6b00667.xml | 10.1021/acs.jced.6b00667 | Measurement and Correlation for Acoustic, Transport, Refractive, and High-Temperature Volumetric Data of Substituted Benzylamines | 2017 | J. Chem. Eng. Data | 3 | 1 | benzylamine |  | C7H9N | 待定 | benzylamine | C7H9N |  | 待定 | WGQKYBSKWIADBV-UHFFFAOYSA-N | InChI=1S/C7H9N/c8-6-7-4-2-1-3-5-7/h1-5H,6,8H2 | 343.15 |  | 343.15 | [5 empty] | Viscosity, Pa*s | Pa*s | Liquid | Falling or rolling sphere viscometry | 0.00087 | 0.00014 | TRUE | 0.00087 | 0.87 | 0.87 | 0.0087 | [55 empty] | C,H,N | kept | Liquid | inchikey:WGQKYBSKWIADBV-UHFFFAOYSA-N | -7.047 | ok | inchikey | WGQKYBSKWIADBV-UHFFFAOYSA-N | 7504 |  |  | C1=CC=C(C=C1)CN | C7H9N | phenylmethanamine | WGQKYBSKWIADBV-UHFFFAOYSA-N | C1=CC=C(C=C1)CN | C1=CC=C(C=C1)CN | TRUE | TRUE | keep |  | 11 | 293.15 | 343.15 | 50 | C;H;N |  | FALSE | FALSE |  | 7504 | existing_pubchem_cid | existing | 458.15 | 4 | 457.65 | 458.15 | 364.1 °F ; 185 °C ; 185.00 °C ; 185 °C | ok
D:\PyProjects\extend\real data\NIST\ThermoML.v2020-09-30\10.1021\je100042c.xml | 10.1021/je100042c | Densities and Viscosities of Fatty Acid Methyl and Ethyl Esters | 2010 | J. Chem. Eng. Data | 27 | 1 | methyl (Z,Z)-9,12-octadecadienate |  | C19H34O2 | 待定 | methyl (Z,Z)-9,12-octadecadienate | C19H34O2 |  | 待定 | WTTJVINHCBCLGX-NQLNTKRDSA-N | InChI=1S/C19H34O2/c1-3-4-5-6-7-8-9-10-11-12-13-14-15-16-17-18-19(20)21-2/h7-8,10-11H,3-6,9,12-18H2,1-2H3/b8-7-,11-10- | 278.15 |  | 278.15 | [5 empty] | Viscosity, Pa*s | Pa*s | Liquid | Concentric cylinders viscometry | 0.0074664 | 6.93e-05 | TRUE | 0.0074664 | 7.4664 | 7.4664 | 0.074664 | [55 empty] | C,H,O | kept | Liquid | inchikey:WTTJVINHCBCLGX-NQLNTKRDSA-N | -4.8973 | ok | inchikey | WTTJVINHCBCLGX-NQLNTKRDSA-N | 5284421 |  |  | CCCCCC=CCC=CCCCCCCCC(=O)OC | C19H34O2 | methyl (9Z,12Z)-octadeca-9,12-dienoate | WTTJVINHCBCLGX-NQLNTKRDSA-N | CCCCCC=CCC=CCCCCCCCC(=O)OC | CCCCCC=CCC=CCCCCCCCC(=O)OC | TRUE | TRUE | keep |  | 16 | 278.15 | 353.15 | 75 | C;H;O |  | FALSE | FALSE |  | 5284421 | existing_pubchem_cid | existing | 646.65 | 1 | 646.65 | 646.65 | 373.00 to 374.00 °C | ok
D:\PyProjects\extend\real data\NIST\ThermoML.v2020-09-30\10.1021\je100042c.xml | 10.1021/je100042c | Densities and Viscosities of Fatty Acid Methyl and Ethyl Esters | 2010 | J. Chem. Eng. Data | 27 | 1 | methyl (Z,Z)-9,12-octadecadienate |  | C19H34O2 | 待定 | methyl (Z,Z)-9,12-octadecadienate | C19H34O2 |  | 待定 | WTTJVINHCBCLGX-NQLNTKRDSA-N | InChI=1S/C19H34O2/c1-3-4-5-6-7-8-9-10-11-12-13-14-15-16-17-18-19(20)21-2/h7-8,10-11H,3-6,9,12-18H2,1-2H3/b8-7-,11-10- | 283.15 |  | 283.15 | [5 empty] | Viscosity, Pa*s | Pa*s | Liquid | Concentric cylinders viscometry | 0.0064658 | 6.02e-05 | TRUE | 0.0064658 | 6.4658 | 6.4658 | 0.064658 | [55 empty] | C,H,O | kept | Liquid | inchikey:WTTJVINHCBCLGX-NQLNTKRDSA-N | -5.0412 | ok | inchikey | WTTJVINHCBCLGX-NQLNTKRDSA-N | 5284421 |  |  | CCCCCC=CCC=CCCCCCCCC(=O)OC | C19H34O2 | methyl (9Z,12Z)-octadeca-9,12-dienoate | WTTJVINHCBCLGX-NQLNTKRDSA-N | CCCCCC=CCC=CCCCCCCCC(=O)OC | CCCCCC=CCC=CCCCCCCCC(=O)OC | TRUE | TRUE | keep |  | 16 | 278.15 | 353.15 | 75 | C;H;O |  | FALSE | FALSE |  | 5284421 | existing_pubchem_cid | existing | 646.65 | 1 | 646.65 | 646.65 | 373.00 to 374.00 °C | ok
D:\PyProjects\extend\real data\NIST\ThermoML.v2020-09-30\10.1021\je100042c.xml | 10.1021/je100042c | Densities and Viscosities of Fatty Acid Methyl and Ethyl Esters | 2010 | J. Chem. Eng. Data | 27 | 1 | methyl (Z,Z)-9,12-octadecadienate |  | C19H34O2 | 待定 | methyl (Z,Z)-9,12-octadecadienate | C19H34O2 |  | 待定 | WTTJVINHCBCLGX-NQLNTKRDSA-N | InChI=1S/C19H34O2/c1-3-4-5-6-7-8-9-10-11-12-13-14-15-16-17-18-19(20)21-2/h7-8,10-11H,3-6,9,12-18H2,1-2H3/b8-7-,11-10- | 288.15 |  | 288.15 | [5 empty] | Viscosity, Pa*s | Pa*s | Liquid | Concentric cylinders viscometry | 0.005655 | 5.28e-05 | TRUE | 0.005655 | 5.655 | 5.655 | 0.05655 | [55 empty] | C,H,O | kept | Liquid | inchikey:WTTJVINHCBCLGX-NQLNTKRDSA-N | -5.1752 | ok | inchikey | WTTJVINHCBCLGX-NQLNTKRDSA-N | 5284421 |  |  | CCCCCC=CCC=CCCCCCCCC(=O)OC | C19H34O2 | methyl (9Z,12Z)-octadeca-9,12-dienoate | WTTJVINHCBCLGX-NQLNTKRDSA-N | CCCCCC=CCC=CCCCCCCCC(=O)OC | CCCCCC=CCC=CCCCCCCCC(=O)OC | TRUE | TRUE | keep |  | 16 | 278.15 | 353.15 | 75 | C;H;O |  | FALSE | FALSE |  | 5284421 | existing_pubchem_cid | existing | 646.65 | 1 | 646.65 | 646.65 | 373.00 to 374.00 °C | ok
D:\PyProjects\extend\real data\NIST\ThermoML.v2020-09-30\10.1021\je600552b.xml | 10.1021/je600552b | Group Contribution Model for Predicting Viscosity of Fatty Compounds | 2007 | J. Chem. Eng. Data | 5 | 1 | methyl (Z,Z)-9,12-octadecadienate |  | C19H34O2 | 待定 | methyl (Z,Z)-9,12-octadecadienate | C19H34O2 |  | 待定 | WTTJVINHCBCLGX-NQLNTKRDSA-N | InChI=1S/C19H34O2/c1-3-4-5-6-7-8-9-10-11-12-13-14-15-16-17-18-19(20)21-2/h7-8,10-11H,3-6,9,12-18H2,1-2H3/b8-7-,11-10- | 293.15 |  | 293.15 | [5 empty] | Viscosity, Pa*s | Pa*s | Liquid | Falling or rolling sphere viscometry | 0.004798 | 0.000165 | TRUE | 0.004798 | 4.798 | 4.798 | 0.04798 | [55 empty] | C,H,O | kept | Liquid | inchikey:WTTJVINHCBCLGX-NQLNTKRDSA-N | -5.3396 | ok | inchikey | WTTJVINHCBCLGX-NQLNTKRDSA-N | 5284421 |  |  | CCCCCC=CCC=CCCCCCCCC(=O)OC | C19H34O2 | methyl (9Z,12Z)-octadeca-9,12-dienoate | WTTJVINHCBCLGX-NQLNTKRDSA-N | CCCCCC=CCC=CCCCCCCCC(=O)OC | CCCCCC=CCC=CCCCCCCCC(=O)OC | TRUE | TRUE | keep |  | 16 | 278.15 | 353.15 | 75 | C;H;O |  | FALSE | FALSE |  | 5284421 | existing_pubchem_cid | existing | 646.65 | 1 | 646.65 | 646.65 | 373.00 to 374.00 °C | ok
D:\PyProjects\extend\real data\NIST\ThermoML.v2020-09-30\10.1021\je100042c.xml | 10.1021/je100042c | Densities and Viscosities of Fatty Acid Methyl and Ethyl Esters | 2010 | J. Chem. Eng. Data | 27 | 1 | methyl (Z,Z)-9,12-octadecadienate |  | C19H34O2 | 待定 | methyl (Z,Z)-9,12-octadecadienate | C19H34O2 |  | 待定 | WTTJVINHCBCLGX-NQLNTKRDSA-N | InChI=1S/C19H34O2/c1-3-4-5-6-7-8-9-10-11-12-13-14-15-16-17-18-19(20)21-2/h7-8,10-11H,3-6,9,12-18H2,1-2H3/b8-7-,11-10- | 298.15 |  | 298.15 | [5 empty] | Viscosity, Pa*s | Pa*s | Liquid | Concentric cylinders viscometry | 0.0044275 | 4.15e-05 | TRUE | 0.0044275 | 4.4275 | 4.4275 | 0.044275 | [55 empty] | C,H,O | kept | Liquid | inchikey:WTTJVINHCBCLGX-NQLNTKRDSA-N | -5.4199 | ok | inchikey | WTTJVINHCBCLGX-NQLNTKRDSA-N | 5284421 |  |  | CCCCCC=CCC=CCCCCCCCC(=O)OC | C19H34O2 | methyl (9Z,12Z)-octadeca-9,12-dienoate | WTTJVINHCBCLGX-NQLNTKRDSA-N | CCCCCC=CCC=CCCCCCCCC(=O)OC | CCCCCC=CCC=CCCCCCCCC(=O)OC | TRUE | TRUE | keep |  | 16 | 278.15 | 353.15 | 75 | C;H;O |  | FALSE | FALSE |  | 5284421 | existing_pubchem_cid | existing | 646.65 | 1 | 646.65 | 646.65 | 373.00 to 374.00 °C | ok
D:\PyProjects\extend\real data\NIST\ThermoML.v2020-09-30\10.1021\je600552b.xml | 10.1021/je600552b | Group Contribution Model for Predicting Viscosity of Fatty Compounds | 2007 | J. Chem. Eng. Data | 5 | 1 | methyl (Z,Z)-9,12-octadecadienate |  | C19H34O2 | 待定 | methyl (Z,Z)-9,12-octadecadienate | C19H34O2 |  | 待定 | WTTJVINHCBCLGX-NQLNTKRDSA-N | InChI=1S/C19H34O2/c1-3-4-5-6-7-8-9-10-11-12-13-14-15-16-17-18-19(20)21-2/h7-8,10-11H,3-6,9,12-18H2,1-2H3/b8-7-,11-10- | 303.15 |  | 303.15 | [5 empty] | Viscosity, Pa*s | Pa*s | Liquid | Falling or rolling sphere viscometry | 0.003822 | 0.000131 | TRUE | 0.003822 | 3.822 | 3.822 | 0.03822 | [55 empty] | C,H,O | kept | Liquid | inchikey:WTTJVINHCBCLGX-NQLNTKRDSA-N | -5.567 | ok | inchikey | WTTJVINHCBCLGX-NQLNTKRDSA-N | 5284421 |  |  | CCCCCC=CCC=CCCCCCCCC(=O)OC | C19H34O2 | methyl (9Z,12Z)-octadeca-9,12-dienoate | WTTJVINHCBCLGX-NQLNTKRDSA-N | CCCCCC=CCC=CCCCCCCCC(=O)OC | CCCCCC=CCC=CCCCCCCCC(=O)OC | TRUE | TRUE | keep |  | 16 | 278.15 | 353.15 | 75 | C;H;O |  | FALSE | FALSE |  | 5284421 | existing_pubchem_cid | existing | 646.65 | 1 | 646.65 | 646.65 | 373.00 to 374.00 °C | ok
D:\PyProjects\extend\real data\NIST\ThermoML.v2020-09-30\10.1021\je100042c.xml | 10.1021/je100042c | Densities and Viscosities of Fatty Acid Methyl and Ethyl Esters | 2010 | J. Chem. Eng. Data | 27 | 1 | methyl (Z,Z)-9,12-octadecadienate |  | C19H34O2 | 待定 | methyl (Z,Z)-9,12-octadecadienate | C19H34O2 |  | 待定 | WTTJVINHCBCLGX-NQLNTKRDSA-N | InChI=1S/C19H34O2/c1-3-4-5-6-7-8-9-10-11-12-13-14-15-16-17-18-19(20)21-2/h7-8,10-11H,3-6,9,12-18H2,1-2H3/b8-7-,11-10- | 308.15 |  | 308.15 | [5 empty] | Viscosity, Pa*s | Pa*s | Liquid | Concentric cylinders viscometry | 0.0035666 | 3.37e-05 | TRUE | 0.0035666 | 3.5666 | 3.5666 | 0.035666 | [55 empty] | C,H,O | kept | Liquid | inchikey:WTTJVINHCBCLGX-NQLNTKRDSA-N | -5.6361 | ok | inchikey | WTTJVINHCBCLGX-NQLNTKRDSA-N | 5284421 |  |  | CCCCCC=CCC=CCCCCCCCC(=O)OC | C19H34O2 | methyl (9Z,12Z)-octadeca-9,12-dienoate | WTTJVINHCBCLGX-NQLNTKRDSA-N | CCCCCC=CCC=CCCCCCCCC(=O)OC | CCCCCC=CCC=CCCCCCCCC(=O)OC | TRUE | TRUE | keep |  | 16 | 278.15 | 353.15 | 75 | C;H;O |  | FALSE | FALSE |  | 5284421 | existing_pubchem_cid | existing | 646.65 | 1 | 646.65 | 646.65 | 373.00 to 374.00 °C | ok
D:\PyProjects\extend\real data\NIST\ThermoML.v2020-09-30\10.1021\je600552b.xml | 10.1021/je600552b | Group Contribution Model for Predicting Viscosity of Fatty Compounds | 2007 | J. Chem. Eng. Data | 5 | 1 | methyl (Z,Z)-9,12-octadecadienate |  | C19H34O2 | 待定 | methyl (Z,Z)-9,12-octadecadienate | C19H34O2 |  | 待定 | WTTJVINHCBCLGX-NQLNTKRDSA-N | InChI=1S/C19H34O2/c1-3-4-5-6-7-8-9-10-11-12-13-14-15-16-17-18-19(20)21-2/h7-8,10-11H,3-6,9,12-18H2,1-2H3/b8-7-,11-10- | 313.15 |  | 313.15 | [5 empty] | Viscosity, Pa*s | Pa*s | Liquid | Falling or rolling sphere viscometry | 0.003166 | 0.000109 | TRUE | 0.003166 | 3.166 | 3.166 | 0.03166 | [55 empty] | C,H,O | kept | Liquid | inchikey:WTTJVINHCBCLGX-NQLNTKRDSA-N | -5.7553 | ok | inchikey | WTTJVINHCBCLGX-NQLNTKRDSA-N | 5284421 |  |  | CCCCCC=CCC=CCCCCCCCC(=O)OC | C19H34O2 | methyl (9Z,12Z)-octadeca-9,12-dienoate | WTTJVINHCBCLGX-NQLNTKRDSA-N | CCCCCC=CCC=CCCCCCCCC(=O)OC | CCCCCC=CCC=CCCCCCCCC(=O)OC | TRUE | TRUE | keep |  | 16 | 278.15 | 353.15 | 75 | C;H;O |  | FALSE | FALSE |  | 5284421 | existing_pubchem_cid | existing | 646.65 | 1 | 646.65 | 646.65 | 373.00 to 374.00 °C | ok
D:\PyProjects\extend\real data\NIST\ThermoML.v2020-09-30\10.1021\je100042c.xml | 10.1021/je100042c | Densities and Viscosities of Fatty Acid Methyl and Ethyl Esters | 2010 | J. Chem. Eng. Data | 27 | 1 | methyl (Z,Z)-9,12-octadecadienate |  | C19H34O2 | 待定 | methyl (Z,Z)-9,12-octadecadienate | C19H34O2 |  | 待定 | WTTJVINHCBCLGX-NQLNTKRDSA-N | InChI=1S/C19H34O2/c1-3-4-5-6-7-8-9-10-11-12-13-14-15-16-17-18-19(20)21-2/h7-8,10-11H,3-6,9,12-18H2,1-2H3/b8-7-,11-10- | 318.15 |  | 318.15 | [5 empty] | Viscosity, Pa*s | Pa*s | Liquid | Concentric cylinders viscometry | 0.0029358 | 2.8e-05 | TRUE | 0.0029358 | 2.9358 | 2.9358 | 0.029358 | [55 empty] | C,H,O | kept | Liquid | inchikey:WTTJVINHCBCLGX-NQLNTKRDSA-N | -5.8308 | ok | inchikey | WTTJVINHCBCLGX-NQLNTKRDSA-N | 5284421 |  |  | CCCCCC=CCC=CCCCCCCCC(=O)OC | C19H34O2 | methyl (9Z,12Z)-octadeca-9,12-dienoate | WTTJVINHCBCLGX-NQLNTKRDSA-N | CCCCCC=CCC=CCCCCCCCC(=O)OC | CCCCCC=CCC=CCCCCCCCC(=O)OC | TRUE | TRUE | keep |  | 16 | 278.15 | 353.15 | 75 | C;H;O |  | FALSE | FALSE |  | 5284421 | existing_pubchem_cid | existing | 646.65 | 1 | 646.65 | 646.65 | 373.00 to 374.00 °C | ok
D:\PyProjects\extend\real data\NIST\ThermoML.v2020-09-30\10.1021\je600552b.xml | 10.1021/je600552b | Group Contribution Model for Predicting Viscosity of Fatty Compounds | 2007 | J. Chem. Eng. Data | 5 | 1 | methyl (Z,Z)-9,12-octadecadienate |  | C19H34O2 | 待定 | methyl (Z,Z)-9,12-octadecadienate | C19H34O2 |  | 待定 | WTTJVINHCBCLGX-NQLNTKRDSA-N | InChI=1S/C19H34O2/c1-3-4-5-6-7-8-9-10-11-12-13-14-15-16-17-18-19(20)21-2/h7-8,10-11H,3-6,9,12-18H2,1-2H3/b8-7-,11-10- | 323.15 |  | 323.15 | [5 empty] | Viscosity, Pa*s | Pa*s | Liquid | Falling or rolling sphere viscometry | 0.00255 | 8.8e-05 | TRUE | 0.00255 | 2.55 | 2.55 | 0.0255 | [55 empty] | C,H,O | kept | Liquid | inchikey:WTTJVINHCBCLGX-NQLNTKRDSA-N | -5.9717 | ok | inchikey | WTTJVINHCBCLGX-NQLNTKRDSA-N | 5284421 |  |  | CCCCCC=CCC=CCCCCCCCC(=O)OC | C19H34O2 | methyl (9Z,12Z)-octadeca-9,12-dienoate | WTTJVINHCBCLGX-NQLNTKRDSA-N | CCCCCC=CCC=CCCCCCCCC(=O)OC | CCCCCC=CCC=CCCCCCCCC(=O)OC | TRUE | TRUE | keep |  | 16 | 278.15 | 353.15 | 75 | C;H;O |  | FALSE | FALSE |  | 5284421 | existing_pubchem_cid | existing | 646.65 | 1 | 646.65 | 646.65 | 373.00 to 374.00 °C | ok
D:\PyProjects\extend\real data\NIST\ThermoML.v2020-09-30\10.1021\je100042c.xml | 10.1021/je100042c | Densities and Viscosities of Fatty Acid Methyl and Ethyl Esters | 2010 | J. Chem. Eng. Data | 27 | 1 | methyl (Z,Z)-9,12-octadecadienate |  | C19H34O2 | 待定 | methyl (Z,Z)-9,12-octadecadienate | C19H34O2 |  | 待定 | WTTJVINHCBCLGX-NQLNTKRDSA-N | InChI=1S/C19H34O2/c1-3-4-5-6-7-8-9-10-11-12-13-14-15-16-17-18-19(20)21-2/h7-8,10-11H,3-6,9,12-18H2,1-2H3/b8-7-,11-10- | 328.15 |  | 328.15 | [5 empty] | Viscosity, Pa*s | Pa*s | Liquid | Concentric cylinders viscometry | 0.0024605 | 2.37e-05 | TRUE | 0.0024605 | 2.4605 | 2.4605 | 0.024605 | [55 empty] | C,H,O | kept | Liquid | inchikey:WTTJVINHCBCLGX-NQLNTKRDSA-N | -6.0074 | ok | inchikey | WTTJVINHCBCLGX-NQLNTKRDSA-N | 5284421 |  |  | CCCCCC=CCC=CCCCCCCCC(=O)OC | C19H34O2 | methyl (9Z,12Z)-octadeca-9,12-dienoate | WTTJVINHCBCLGX-NQLNTKRDSA-N | CCCCCC=CCC=CCCCCCCCC(=O)OC | CCCCCC=CCC=CCCCCCCCC(=O)OC | TRUE | TRUE | keep |  | 16 | 278.15 | 353.15 | 75 | C;H;O |  | FALSE | FALSE |  | 5284421 | existing_pubchem_cid | existing | 646.65 | 1 | 646.65 | 646.65 | 373.00 to 374.00 °C | ok
D:\PyProjects\extend\real data\NIST\ThermoML.v2020-09-30\10.1021\je600552b.xml | 10.1021/je600552b | Group Contribution Model for Predicting Viscosity of Fatty Compounds | 2007 | J. Chem. Eng. Data | 5 | 1 | methyl (Z,Z)-9,12-octadecadienate |  | C19H34O2 | 待定 | methyl (Z,Z)-9,12-octadecadienate | C19H34O2 |  | 待定 | WTTJVINHCBCLGX-NQLNTKRDSA-N | InChI=1S/C19H34O2/c1-3-4-5-6-7-8-9-10-11-12-13-14-15-16-17-18-19(20)21-2/h7-8,10-11H,3-6,9,12-18H2,1-2H3/b8-7-,11-10- | 333.15 |  | 333.15 | [5 empty] | Viscosity, Pa*s | Pa*s | Liquid | Falling or rolling sphere viscometry | 0.002078 | 7.1e-05 | TRUE | 0.002078 | 2.078 | 2.078 | 0.02078 | [55 empty] | C,H,O | kept | Liquid | inchikey:WTTJVINHCBCLGX-NQLNTKRDSA-N | -6.1763 | ok | inchikey | WTTJVINHCBCLGX-NQLNTKRDSA-N | 5284421 |  |  | CCCCCC=CCC=CCCCCCCCC(=O)OC | C19H34O2 | methyl (9Z,12Z)-octadeca-9,12-dienoate | WTTJVINHCBCLGX-NQLNTKRDSA-N | CCCCCC=CCC=CCCCCCCCC(=O)OC | CCCCCC=CCC=CCCCCCCCC(=O)OC | TRUE | TRUE | keep |  | 16 | 278.15 | 353.15 | 75 | C;H;O |  | FALSE | FALSE |  | 5284421 | existing_pubchem_cid | existing | 646.65 | 1 | 646.65 | 646.65 | 373.00 to 374.00 °C | ok
D:\PyProjects\extend\real data\NIST\ThermoML.v2020-09-30\10.1021\je100042c.xml | 10.1021/je100042c | Densities and Viscosities of Fatty Acid Methyl and Ethyl Esters | 2010 | J. Chem. Eng. Data | 27 | 1 | methyl (Z,Z)-9,12-octadecadienate |  | C19H34O2 | 待定 | methyl (Z,Z)-9,12-octadecadienate | C19H34O2 |  | 待定 | WTTJVINHCBCLGX-NQLNTKRDSA-N | InChI=1S/C19H34O2/c1-3-4-5-6-7-8-9-10-11-12-13-14-15-16-17-18-19(20)21-2/h7-8,10-11H,3-6,9,12-18H2,1-2H3/b8-7-,11-10- | 338.15 |  | 338.15 | [5 empty] | Viscosity, Pa*s | Pa*s | Liquid | Concentric cylinders viscometry | 0.0020934 | 2.04e-05 | TRUE | 0.0020934 | 2.0934 | 2.0934 | 0.020934 | [55 empty] | C,H,O | kept | Liquid | inchikey:WTTJVINHCBCLGX-NQLNTKRDSA-N | -6.169 | ok | inchikey | WTTJVINHCBCLGX-NQLNTKRDSA-N | 5284421 |  |  | CCCCCC=CCC=CCCCCCCCC(=O)OC | C19H34O2 | methyl (9Z,12Z)-octadeca-9,12-dienoate | WTTJVINHCBCLGX-NQLNTKRDSA-N | CCCCCC=CCC=CCCCCCCCC(=O)OC | CCCCCC=CCC=CCCCCCCCC(=O)OC | TRUE | TRUE | keep |  | 16 | 278.15 | 353.15 | 75 | C;H;O |  | FALSE | FALSE |  | 5284421 | existing_pubchem_cid | existing | 646.65 | 1 | 646.65 | 646.65 | 373.00 to 374.00 °C | ok
D:\PyProjects\extend\real data\NIST\ThermoML.v2020-09-30\10.1021\je600552b.xml | 10.1021/je600552b | Group Contribution Model for Predicting Viscosity of Fatty Compounds | 2007 | J. Chem. Eng. Data | 5 | 1 | methyl (Z,Z)-9,12-octadecadienate |  | C19H34O2 | 待定 | methyl (Z,Z)-9,12-octadecadienate | C19H34O2 |  | 待定 | WTTJVINHCBCLGX-NQLNTKRDSA-N | InChI=1S/C19H34O2/c1-3-4-5-6-7-8-9-10-11-12-13-14-15-16-17-18-19(20)21-2/h7-8,10-11H,3-6,9,12-18H2,1-2H3/b8-7-,11-10- | 343.15 |  | 343.15 | [5 empty] | Viscosity, Pa*s | Pa*s | Liquid | Falling or rolling sphere viscometry | 0.001755 | 6e-05 | TRUE | 0.001755 | 1.755 | 1.755 | 0.01755 | [55 empty] | C,H,O | kept | Liquid | inchikey:WTTJVINHCBCLGX-NQLNTKRDSA-N | -6.3453 | ok | inchikey | WTTJVINHCBCLGX-NQLNTKRDSA-N | 5284421 |  |  | CCCCCC=CCC=CCCCCCCCC(=O)OC | C19H34O2 | methyl (9Z,12Z)-octadeca-9,12-dienoate | WTTJVINHCBCLGX-NQLNTKRDSA-N | CCCCCC=CCC=CCCCCCCCC(=O)OC | CCCCCC=CCC=CCCCCCCCC(=O)OC | TRUE | TRUE | keep |  | 16 | 278.15 | 353.15 | 75 | C;H;O |  | FALSE | FALSE |  | 5284421 | existing_pubchem_cid | existing | 646.65 | 1 | 646.65 | 646.65 | 373.00 to 374.00 °C | ok
D:\PyProjects\extend\real data\NIST\ThermoML.v2020-09-30\10.1021\je100042c.xml | 10.1021/je100042c | Densities and Viscosities of Fatty Acid Methyl and Ethyl Esters | 2010 | J. Chem. Eng. Data | 27 | 1 | methyl (Z,Z)-9,12-octadecadienate |  | C19H34O2 | 待定 | methyl (Z,Z)-9,12-octadecadienate | C19H34O2 |  | 待定 | WTTJVINHCBCLGX-NQLNTKRDSA-N | InChI=1S/C19H34O2/c1-3-4-5-6-7-8-9-10-11-12-13-14-15-16-17-18-19(20)21-2/h7-8,10-11H,3-6,9,12-18H2,1-2H3/b8-7-,11-10- | 348.15 |  | 348.15 | [5 empty] | Viscosity, Pa*s | Pa*s | Liquid | Concentric cylinders viscometry | 0.0018038 | 1.78e-05 | TRUE | 0.0018038 | 1.8038 | 1.8038 | 0.018038 | [55 empty] | C,H,O | kept | Liquid | inchikey:WTTJVINHCBCLGX-NQLNTKRDSA-N | -6.3179 | ok | inchikey | WTTJVINHCBCLGX-NQLNTKRDSA-N | 5284421 |  |  | CCCCCC=CCC=CCCCCCCCC(=O)OC | C19H34O2 | methyl (9Z,12Z)-octadeca-9,12-dienoate | WTTJVINHCBCLGX-NQLNTKRDSA-N | CCCCCC=CCC=CCCCCCCCC(=O)OC | CCCCCC=CCC=CCCCCCCCC(=O)OC | TRUE | TRUE | keep |  | 16 | 278.15 | 353.15 | 75 | C;H;O |  | FALSE | FALSE |  | 5284421 | existing_pubchem_cid | existing | 646.65 | 1 | 646.65 | 646.65 | 373.00 to 374.00 °C | ok
D:\PyProjects\extend\real data\NIST\ThermoML.v2020-09-30\10.1021\je100042c.xml | 10.1021/je100042c | Densities and Viscosities of Fatty Acid Methyl and Ethyl Esters | 2010 | J. Chem. Eng. Data | 27 | 1 | methyl (Z,Z)-9,12-octadecadienate |  | C19H34O2 | 待定 | methyl (Z,Z)-9,12-octadecadienate | C19H34O2 |  | 待定 | WTTJVINHCBCLGX-NQLNTKRDSA-N | InChI=1S/C19H34O2/c1-3-4-5-6-7-8-9-10-11-12-13-14-15-16-17-18-19(20)21-2/h7-8,10-11H,3-6,9,12-18H2,1-2H3/b8-7-,11-10- | 353.15 |  | 353.15 | [5 empty] | Viscosity, Pa*s | Pa*s | Liquid | Concentric cylinders viscometry | 0.0016816 | 1.67e-05 | TRUE | 0.0016816 | 1.6816 | 1.6816 | 0.016816 | [55 empty] | C,H,O | kept | Liquid | inchikey:WTTJVINHCBCLGX-NQLNTKRDSA-N | -6.388 | ok | inchikey | WTTJVINHCBCLGX-NQLNTKRDSA-N | 5284421 |  |  | CCCCCC=CCC=CCCCCCCCC(=O)OC | C19H34O2 | methyl (9Z,12Z)-octadeca-9,12-dienoate | WTTJVINHCBCLGX-NQLNTKRDSA-N | CCCCCC=CCC=CCCCCCCCC(=O)OC | CCCCCC=CCC=CCCCCCCCC(=O)OC | TRUE | TRUE | keep |  | 16 | 278.15 | 353.15 | 75 | C;H;O |  | FALSE | FALSE |  | 5284421 | existing_pubchem_cid | existing | 646.65 | 1 | 646.65 | 646.65 | 373.00 to 374.00 °C | ok
D:\PyProjects\extend\real data\NIST\ThermoML.v2020-09-30\10.1021\acs.jced.8b01097.xml | 10.1021/acs.jced.8b01097 | Density and Viscosity of 2-Butanol + (1-Propanol, 2-Propanol, or 3-Amino-1-propanol) Mixtures at Temperatures of (293.15 to 323.15) K: Application of the ERAS Model | 2019 | J. Chem. Eng. Data | 8 | 1 | 3-amino-1-propanol |  | C3H9NO | 待定 | 3-amino-1-propanol | C3H9NO |  | 待定 | WUGQZFFCHPXWKQ-UHFFFAOYSA-N | InChI=1S/C3H9NO/c4-2-1-3-5/h5H,1-4H2 | 293.15 |  | 293.15 | [5 empty] | Viscosity, Pa*s | Pa*s | Liquid | Concentric cylinders viscometry | 0.037329 | 0.002274 | TRUE | 0.037329 | 37.329 | 37.329 | 0.37329 | [55 empty] | C,H,N,O | kept | Liquid | inchikey:WUGQZFFCHPXWKQ-UHFFFAOYSA-N | -3.288 | ok | inchikey | WUGQZFFCHPXWKQ-UHFFFAOYSA-N | 9086 |  |  | C(CN)CO | C3H9NO | 3-aminopropan-1-ol | WUGQZFFCHPXWKQ-UHFFFAOYSA-N | C(CN)CO | C(CN)CO | TRUE | TRUE | keep |  | 17 | 293.15 | 373.15 | 80 | C;H;N;O |  | FALSE | FALSE |  | 9086 | existing_pubchem_cid | existing | 460.65 | 2 | 460.65 | 460.65 | 369.5 °F ; 187-188 °C | ok
D:\PyProjects\extend\real data\NIST\ThermoML.v2020-09-30\10.1021\acs.jced.7b00042.xml | 10.1021/acs.jced.7b00042 | Density, Speed of Sound, Viscosity and Surface Tension of 3-Dimethylamino-1-propylamine + Water, 3-Amino-1-propanol + 3-Dimethylamino-1-propanol, and (3-Amino-1-propanol + 3-Dimethylamino-1-propanol) + Water from T = (293.15 to 323.15) K | 2017 | J. Chem. Eng. Data | 17 | 1 | 3-amino-1-propanol |  | C3H9NO | 待定 | 3-amino-1-propanol | C3H9NO |  | 待定 | WUGQZFFCHPXWKQ-UHFFFAOYSA-N | InChI=1S/C3H9NO/c4-2-1-3-5/h5H,1-4H2 | 298.15 |  | 298.15 |  | 101.325 |  | 101.325 |  | Viscosity, Pa*s | Pa*s | Liquid | Capillary tube (Ostwald; Ubbelohde) method | 0.030504 | 0.0015379 | TRUE | 0.030504 | 30.5037 | 30.5037 | 0.30504 | [55 empty] | C,H,N,O | kept | Liquid | inchikey:WUGQZFFCHPXWKQ-UHFFFAOYSA-N | -3.4899 | ok | inchikey | WUGQZFFCHPXWKQ-UHFFFAOYSA-N | 9086 |  |  | C(CN)CO | C3H9NO | 3-aminopropan-1-ol | WUGQZFFCHPXWKQ-UHFFFAOYSA-N | C(CN)CO | C(CN)CO | TRUE | TRUE | keep |  | 17 | 293.15 | 373.15 | 80 | C;H;N;O |  | FALSE | FALSE |  | 9086 | existing_pubchem_cid | existing | 460.65 | 2 | 460.65 | 460.65 | 369.5 °F ; 187-188 °C | ok
D:\PyProjects\extend\real data\NIST\ThermoML.v2020-09-30\10.1021\acs.jced.8b01097.xml | 10.1021/acs.jced.8b01097 | Density and Viscosity of 2-Butanol + (1-Propanol, 2-Propanol, or 3-Amino-1-propanol) Mixtures at Temperatures of (293.15 to 323.15) K: Application of the ERAS Model | 2019 | J. Chem. Eng. Data | 8 | 1 | 3-amino-1-propanol |  | C3H9NO | 待定 | 3-amino-1-propanol | C3H9NO |  | 待定 | WUGQZFFCHPXWKQ-UHFFFAOYSA-N | InChI=1S/C3H9NO/c4-2-1-3-5/h5H,1-4H2 | 303.15 |  | 303.15 | [5 empty] | Viscosity, Pa*s | Pa*s | Liquid | Concentric cylinders viscometry | 0.022306 | 0.001359 | TRUE | 0.022306 | 22.306 | 22.306 | 0.22306 | [55 empty] | C,H,N,O | kept | Liquid | inchikey:WUGQZFFCHPXWKQ-UHFFFAOYSA-N | -3.8029 | ok | inchikey | WUGQZFFCHPXWKQ-UHFFFAOYSA-N | 9086 |  |  | C(CN)CO | C3H9NO | 3-aminopropan-1-ol | WUGQZFFCHPXWKQ-UHFFFAOYSA-N | C(CN)CO | C(CN)CO | TRUE | TRUE | keep |  | 17 | 293.15 | 373.15 | 80 | C;H;N;O |  | FALSE | FALSE |  | 9086 | existing_pubchem_cid | existing | 460.65 | 2 | 460.65 | 460.65 | 369.5 °F ; 187-188 °C | ok
D:\PyProjects\extend\real data\NIST\ThermoML.v2020-09-30\10.1021\acs.jced.8b01097.xml | 10.1021/acs.jced.8b01097 | Density and Viscosity of 2-Butanol + (1-Propanol, 2-Propanol, or 3-Amino-1-propanol) Mixtures at Temperatures of (293.15 to 323.15) K: Application of the ERAS Model | 2019 | J. Chem. Eng. Data | 8 | 1 | 3-amino-1-propanol |  | C3H9NO | 待定 | 3-amino-1-propanol | C3H9NO |  | 待定 | WUGQZFFCHPXWKQ-UHFFFAOYSA-N | InChI=1S/C3H9NO/c4-2-1-3-5/h5H,1-4H2 | 308.15 |  | 308.15 | [5 empty] | Viscosity, Pa*s | Pa*s | Liquid | Concentric cylinders viscometry | 0.017673 | 0.001076 | TRUE | 0.017673 | 17.673 | 17.673 | 0.17673 | [55 empty] | C,H,N,O | kept | Liquid | inchikey:WUGQZFFCHPXWKQ-UHFFFAOYSA-N | -4.0357 | ok | inchikey | WUGQZFFCHPXWKQ-UHFFFAOYSA-N | 9086 |  |  | C(CN)CO | C3H9NO | 3-aminopropan-1-ol | WUGQZFFCHPXWKQ-UHFFFAOYSA-N | C(CN)CO | C(CN)CO | TRUE | TRUE | keep |  | 17 | 293.15 | 373.15 | 80 | C;H;N;O |  | FALSE | FALSE |  | 9086 | existing_pubchem_cid | existing | 460.65 | 2 | 460.65 | 460.65 | 369.5 °F ; 187-188 °C | ok
D:\PyProjects\extend\real data\NIST\ThermoML.v2020-09-30\10.1021\acs.jced.8b01097.xml | 10.1021/acs.jced.8b01097 | Density and Viscosity of 2-Butanol + (1-Propanol, 2-Propanol, or 3-Amino-1-propanol) Mixtures at Temperatures of (293.15 to 323.15) K: Application of the ERAS Model | 2019 | J. Chem. Eng. Data | 8 | 1 | 3-amino-1-propanol |  | C3H9NO | 待定 | 3-amino-1-propanol | C3H9NO |  | 待定 | WUGQZFFCHPXWKQ-UHFFFAOYSA-N | InChI=1S/C3H9NO/c4-2-1-3-5/h5H,1-4H2 | 313.15 |  | 313.15 | [5 empty] | Viscosity, Pa*s | Pa*s | Liquid | Concentric cylinders viscometry | 0.014208 | 0.000865 | TRUE | 0.014208 | 14.208 | 14.208 | 0.14208 | [55 empty] | C,H,N,O | kept | Liquid | inchikey:WUGQZFFCHPXWKQ-UHFFFAOYSA-N | -4.254 | ok | inchikey | WUGQZFFCHPXWKQ-UHFFFAOYSA-N | 9086 |  |  | C(CN)CO | C3H9NO | 3-aminopropan-1-ol | WUGQZFFCHPXWKQ-UHFFFAOYSA-N | C(CN)CO | C(CN)CO | TRUE | TRUE | keep |  | 17 | 293.15 | 373.15 | 80 | C;H;N;O |  | FALSE | FALSE |  | 9086 | existing_pubchem_cid | existing | 460.65 | 2 | 460.65 | 460.65 | 369.5 °F ; 187-188 °C | ok
D:\PyProjects\extend\real data\NIST\ThermoML.v2020-09-30\10.1021\acs.jced.8b01097.xml | 10.1021/acs.jced.8b01097 | Density and Viscosity of 2-Butanol + (1-Propanol, 2-Propanol, or 3-Amino-1-propanol) Mixtures at Temperatures of (293.15 to 323.15) K: Application of the ERAS Model | 2019 | J. Chem. Eng. Data | 8 | 1 | 3-amino-1-propanol |  | C3H9NO | 待定 | 3-amino-1-propanol | C3H9NO |  | 待定 | WUGQZFFCHPXWKQ-UHFFFAOYSA-N | InChI=1S/C3H9NO/c4-2-1-3-5/h5H,1-4H2 | 318.15 |  | 318.15 | [5 empty] | Viscosity, Pa*s | Pa*s | Liquid | Concentric cylinders viscometry | 0.011576 | 0.000705 | TRUE | 0.011576 | 11.576 | 11.576 | 0.11576 | [55 empty] | C,H,N,O | kept | Liquid | inchikey:WUGQZFFCHPXWKQ-UHFFFAOYSA-N | -4.4588 | ok | inchikey | WUGQZFFCHPXWKQ-UHFFFAOYSA-N | 9086 |  |  | C(CN)CO | C3H9NO | 3-aminopropan-1-ol | WUGQZFFCHPXWKQ-UHFFFAOYSA-N | C(CN)CO | C(CN)CO | TRUE | TRUE | keep |  | 17 | 293.15 | 373.15 | 80 | C;H;N;O |  | FALSE | FALSE |  | 9086 | existing_pubchem_cid | existing | 460.65 | 2 | 460.65 | 460.65 | 369.5 °F ; 187-188 °C | ok
D:\PyProjects\extend\real data\NIST\ThermoML.v2020-09-30\10.1021\acs.jced.8b01097.xml | 10.1021/acs.jced.8b01097 | Density and Viscosity of 2-Butanol + (1-Propanol, 2-Propanol, or 3-Amino-1-propanol) Mixtures at Temperatures of (293.15 to 323.15) K: Application of the ERAS Model | 2019 | J. Chem. Eng. Data | 8 | 1 | 3-amino-1-propanol |  | C3H9NO | 待定 | 3-amino-1-propanol | C3H9NO |  | 待定 | WUGQZFFCHPXWKQ-UHFFFAOYSA-N | InChI=1S/C3H9NO/c4-2-1-3-5/h5H,1-4H2 | 323.15 |  | 323.15 | [5 empty] | Viscosity, Pa*s | Pa*s | Liquid | Concentric cylinders viscometry | 0.009546 | 0.000582 | TRUE | 0.009546 | 9.546 | 9.546 | 0.09546 | [55 empty] | C,H,N,O | kept | Liquid | inchikey:WUGQZFFCHPXWKQ-UHFFFAOYSA-N | -4.6516 | ok | inchikey | WUGQZFFCHPXWKQ-UHFFFAOYSA-N | 9086 |  |  | C(CN)CO | C3H9NO | 3-aminopropan-1-ol | WUGQZFFCHPXWKQ-UHFFFAOYSA-N | C(CN)CO | C(CN)CO | TRUE | TRUE | keep |  | 17 | 293.15 | 373.15 | 80 | C;H;N;O |  | FALSE | FALSE |  | 9086 | existing_pubchem_cid | existing | 460.65 | 2 | 460.65 | 460.65 | 369.5 °F ; 187-188 °C | ok
D:\PyProjects\extend\real data\NIST\ThermoML.v2020-09-30\10.1016\j.jct.2011.12.008.xml | 10.1016/j.jct.2011.12.008 | Measurement and modeling the excess molar properties of binary mixtures of {[C6mim][BF4] + 3-amino-1-propanol} and {[C6mim][BF4] + isobutanol}: Application of Prigogine-Flory-Patterson theory | 2012 | J. Chem. Thermodyn. | 3 | 1 | 3-amino-1-propanol |  | C3H9NO | 待定 | 3-amino-1-propanol | C3H9NO |  | 待定 | WUGQZFFCHPXWKQ-UHFFFAOYSA-N | InChI=1S/C3H9NO/c4-2-1-3-5/h5H,1-4H2 | 328.15 |  | 328.15 | [5 empty] | Viscosity, Pa*s | Pa*s | Liquid | Capillary tube (Ostwald; Ubbelohde) method | 0.0085347 | 0.0003515 | TRUE | 0.0085347 | 8.5347 | 8.5347 | 0.085347 | [55 empty] | C,H,N,O | kept | Liquid | inchikey:WUGQZFFCHPXWKQ-UHFFFAOYSA-N | -4.7636 | ok | inchikey | WUGQZFFCHPXWKQ-UHFFFAOYSA-N | 9086 |  |  | C(CN)CO | C3H9NO | 3-aminopropan-1-ol | WUGQZFFCHPXWKQ-UHFFFAOYSA-N | C(CN)CO | C(CN)CO | TRUE | TRUE | keep |  | 17 | 293.15 | 373.15 | 80 | C;H;N;O |  | FALSE | FALSE |  | 9086 | existing_pubchem_cid | existing | 460.65 | 2 | 460.65 | 460.65 | 369.5 °F ; 187-188 °C | ok
D:\PyProjects\extend\real data\NIST\ThermoML.v2020-09-30\10.1016\j.jct.2012.02.036.xml | 10.1016/j.jct.2012.02.036 | Experimental excess molar properties of binary mixtures of (3-amino-1-propanol + isobutanol, 2-propanol) at T = (293.15 to 333.15) K and modelling the excess molar volume by Prigogine-Flory-Patterson theory | 2012 | J. Chem. Thermodyn. | 3 | 1 | 3-amino-1-propanol |  | C3H9NO | 待定 | 3-amino-1-propanol | C3H9NO |  | 待定 | WUGQZFFCHPXWKQ-UHFFFAOYSA-N | InChI=1S/C3H9NO/c4-2-1-3-5/h5H,1-4H2 | 333.15 |  | 333.15 | [5 empty] | Viscosity, Pa*s | Pa*s | Liquid | CAPTUB::UFactor:10 | 0.006961 | 0.000349 | TRUE | 0.006961 | 6.961 | 6.961 | 0.06961 | [55 empty] | C,H,N,O | kept | Liquid | inchikey:WUGQZFFCHPXWKQ-UHFFFAOYSA-N | -4.9674 | ok | inchikey | WUGQZFFCHPXWKQ-UHFFFAOYSA-N | 9086 |  |  | C(CN)CO | C3H9NO | 3-aminopropan-1-ol | WUGQZFFCHPXWKQ-UHFFFAOYSA-N | C(CN)CO | C(CN)CO | TRUE | TRUE | keep |  | 17 | 293.15 | 373.15 | 80 | C;H;N;O |  | FALSE | FALSE |  | 9086 | existing_pubchem_cid | existing | 460.65 | 2 | 460.65 | 460.65 | 369.5 °F ; 187-188 °C | ok
D:\PyProjects\extend\real data\NIST\ThermoML.v2020-09-30\10.1016\j.jct.2011.12.008.xml | 10.1016/j.jct.2011.12.008 | Measurement and modeling the excess molar properties of binary mixtures of {[C6mim][BF4] + 3-amino-1-propanol} and {[C6mim][BF4] + isobutanol}: Application of Prigogine-Flory-Patterson theory | 2012 | J. Chem. Thermodyn. | 3 | 1 | 3-amino-1-propanol |  | C3H9NO | 待定 | 3-amino-1-propanol | C3H9NO |  | 待定 | WUGQZFFCHPXWKQ-UHFFFAOYSA-N | InChI=1S/C3H9NO/c4-2-1-3-5/h5H,1-4H2 | 338.15 |  | 338.15 | [5 empty] | Viscosity, Pa*s | Pa*s | Liquid | Capillary tube (Ostwald; Ubbelohde) method | 0.0060452 | 0.0002491 | TRUE | 0.0060452 | 6.0452 | 6.0452 | 0.060452 | [55 empty] | C,H,N,O | kept | Liquid | inchikey:WUGQZFFCHPXWKQ-UHFFFAOYSA-N | -5.1085 | ok | inchikey | WUGQZFFCHPXWKQ-UHFFFAOYSA-N | 9086 |  |  | C(CN)CO | C3H9NO | 3-aminopropan-1-ol | WUGQZFFCHPXWKQ-UHFFFAOYSA-N | C(CN)CO | C(CN)CO | TRUE | TRUE | keep |  | 17 | 293.15 | 373.15 | 80 | C;H;N;O |  | FALSE | FALSE |  | 9086 | existing_pubchem_cid | existing | 460.65 | 2 | 460.65 | 460.65 | 369.5 °F ; 187-188 °C | ok
D:\PyProjects\extend\real data\NIST\ThermoML.v2020-09-30\10.1021\acs.jced.7b01035.xml | 10.1021/acs.jced.7b01035 | Viscosity Measurement and Correlation of Unloaded and CO2-Loaded 3-Amino-1-propanol Solution | 2018 | J. Chem. Eng. Data | 1 | 1 | 3-amino-1-propanol |  | C3H9NO | 待定 | 3-amino-1-propanol | C3H9NO |  | 待定 | WUGQZFFCHPXWKQ-UHFFFAOYSA-N | InChI=1S/C3H9NO/c4-2-1-3-5/h5H,1-4H2 | 343.15 |  | 343.15 | [5 empty] | Viscosity, Pa*s | Pa*s | Liquid | Concentric cylinders viscometry | 0.00484 | 0.0003 | TRUE | 0.00484 | 4.84 | 4.84 | 0.0484 | [55 empty] | C,H,N,O | kept | Liquid | inchikey:WUGQZFFCHPXWKQ-UHFFFAOYSA-N | -5.3308 | ok | inchikey | WUGQZFFCHPXWKQ-UHFFFAOYSA-N | 9086 |  |  | C(CN)CO | C3H9NO | 3-aminopropan-1-ol | WUGQZFFCHPXWKQ-UHFFFAOYSA-N | C(CN)CO | C(CN)CO | TRUE | TRUE | keep |  | 17 | 293.15 | 373.15 | 80 | C;H;N;O |  | FALSE | FALSE |  | 9086 | existing_pubchem_cid | existing | 460.65 | 2 | 460.65 | 460.65 | 369.5 °F ; 187-188 °C | ok
D:\PyProjects\extend\real data\NIST\ThermoML.v2020-09-30\10.1021\acs.jced.7b01035.xml | 10.1021/acs.jced.7b01035 | Viscosity Measurement and Correlation of Unloaded and CO2-Loaded 3-Amino-1-propanol Solution | 2018 | J. Chem. Eng. Data | 1 | 1 | 3-amino-1-propanol |  | C3H9NO | 待定 | 3-amino-1-propanol | C3H9NO |  | 待定 | WUGQZFFCHPXWKQ-UHFFFAOYSA-N | InChI=1S/C3H9NO/c4-2-1-3-5/h5H,1-4H2 | 348.15 |  | 348.15 | [5 empty] | Viscosity, Pa*s | Pa*s | Liquid | Concentric cylinders viscometry | 0.00417 | 0.0003 | TRUE | 0.00417 | 4.17 | 4.17 | 0.0417 | [55 empty] | C,H,N,O | kept | Liquid | inchikey:WUGQZFFCHPXWKQ-UHFFFAOYSA-N | -5.4798 | ok | inchikey | WUGQZFFCHPXWKQ-UHFFFAOYSA-N | 9086 |  |  | C(CN)CO | C3H9NO | 3-aminopropan-1-ol | WUGQZFFCHPXWKQ-UHFFFAOYSA-N | C(CN)CO | C(CN)CO | TRUE | TRUE | keep |  | 17 | 293.15 | 373.15 | 80 | C;H;N;O |  | FALSE | FALSE |  | 9086 | existing_pubchem_cid | existing | 460.65 | 2 | 460.65 | 460.65 | 369.5 °F ; 187-188 °C | ok
D:\PyProjects\extend\real data\NIST\ThermoML.v2020-09-30\10.1021\acs.jced.7b01035.xml | 10.1021/acs.jced.7b01035 | Viscosity Measurement and Correlation of Unloaded and CO2-Loaded 3-Amino-1-propanol Solution | 2018 | J. Chem. Eng. Data | 1 | 1 | 3-amino-1-propanol |  | C3H9NO | 待定 | 3-amino-1-propanol | C3H9NO |  | 待定 | WUGQZFFCHPXWKQ-UHFFFAOYSA-N | InChI=1S/C3H9NO/c4-2-1-3-5/h5H,1-4H2 | 353.15 |  | 353.15 | [5 empty] | Viscosity, Pa*s | Pa*s | Liquid | Concentric cylinders viscometry | 0.00363 | 0.0003 | TRUE | 0.00363 | 3.63 | 3.63 | 0.0363 | [55 empty] | C,H,N,O | kept | Liquid | inchikey:WUGQZFFCHPXWKQ-UHFFFAOYSA-N | -5.6185 | ok | inchikey | WUGQZFFCHPXWKQ-UHFFFAOYSA-N | 9086 |  |  | C(CN)CO | C3H9NO | 3-aminopropan-1-ol | WUGQZFFCHPXWKQ-UHFFFAOYSA-N | C(CN)CO | C(CN)CO | TRUE | TRUE | keep |  | 17 | 293.15 | 373.15 | 80 | C;H;N;O |  | FALSE | FALSE |  | 9086 | existing_pubchem_cid | existing | 460.65 | 2 | 460.65 | 460.65 | 369.5 °F ; 187-188 °C | ok
D:\PyProjects\extend\real data\NIST\ThermoML.v2020-09-30\10.1021\acs.jced.7b01035.xml | 10.1021/acs.jced.7b01035 | Viscosity Measurement and Correlation of Unloaded and CO2-Loaded 3-Amino-1-propanol Solution | 2018 | J. Chem. Eng. Data | 1 | 1 | 3-amino-1-propanol |  | C3H9NO | 待定 | 3-amino-1-propanol | C3H9NO |  | 待定 | WUGQZFFCHPXWKQ-UHFFFAOYSA-N | InChI=1S/C3H9NO/c4-2-1-3-5/h5H,1-4H2 | 358.15 |  | 358.15 | [5 empty] | Viscosity, Pa*s | Pa*s | Liquid | Concentric cylinders viscometry | 0.00319 | 0.0003 | TRUE | 0.00319 | 3.19 | 3.19 | 0.0319 | [55 empty] | C,H,N,O | kept | Liquid | inchikey:WUGQZFFCHPXWKQ-UHFFFAOYSA-N | -5.7477 | ok | inchikey | WUGQZFFCHPXWKQ-UHFFFAOYSA-N | 9086 |  |  | C(CN)CO | C3H9NO | 3-aminopropan-1-ol | WUGQZFFCHPXWKQ-UHFFFAOYSA-N | C(CN)CO | C(CN)CO | TRUE | TRUE | keep |  | 17 | 293.15 | 373.15 | 80 | C;H;N;O |  | FALSE | FALSE |  | 9086 | existing_pubchem_cid | existing | 460.65 | 2 | 460.65 | 460.65 | 369.5 °F ; 187-188 °C | ok
D:\PyProjects\extend\real data\NIST\ThermoML.v2020-09-30\10.1021\acs.jced.7b01035.xml | 10.1021/acs.jced.7b01035 | Viscosity Measurement and Correlation of Unloaded and CO2-Loaded 3-Amino-1-propanol Solution | 2018 | J. Chem. Eng. Data | 1 | 1 | 3-amino-1-propanol |  | C3H9NO | 待定 | 3-amino-1-propanol | C3H9NO |  | 待定 | WUGQZFFCHPXWKQ-UHFFFAOYSA-N | InChI=1S/C3H9NO/c4-2-1-3-5/h5H,1-4H2 | 363.15 |  | 363.15 | [5 empty] | Viscosity, Pa*s | Pa*s | Liquid | Concentric cylinders viscometry | 0.00273 | 0.0003 | TRUE | 0.00273 | 2.73 | 2.73 | 0.0273 | [55 empty] | C,H,N,O | kept | Liquid | inchikey:WUGQZFFCHPXWKQ-UHFFFAOYSA-N | -5.9035 | ok | inchikey | WUGQZFFCHPXWKQ-UHFFFAOYSA-N | 9086 |  |  | C(CN)CO | C3H9NO | 3-aminopropan-1-ol | WUGQZFFCHPXWKQ-UHFFFAOYSA-N | C(CN)CO | C(CN)CO | TRUE | TRUE | keep |  | 17 | 293.15 | 373.15 | 80 | C;H;N;O |  | FALSE | FALSE |  | 9086 | existing_pubchem_cid | existing | 460.65 | 2 | 460.65 | 460.65 | 369.5 °F ; 187-188 °C | ok
D:\PyProjects\extend\real data\NIST\ThermoML.v2020-09-30\10.1021\acs.jced.7b01035.xml | 10.1021/acs.jced.7b01035 | Viscosity Measurement and Correlation of Unloaded and CO2-Loaded 3-Amino-1-propanol Solution | 2018 | J. Chem. Eng. Data | 1 | 1 | 3-amino-1-propanol |  | C3H9NO | 待定 | 3-amino-1-propanol | C3H9NO |  | 待定 | WUGQZFFCHPXWKQ-UHFFFAOYSA-N | InChI=1S/C3H9NO/c4-2-1-3-5/h5H,1-4H2 | 368.15 |  | 368.15 | [5 empty] | Viscosity, Pa*s | Pa*s | Liquid | Concentric cylinders viscometry | 0.00252 | 0.0003 | TRUE | 0.00252 | 2.52 | 2.52 | 0.0252 | [55 empty] | C,H,N,O | kept | Liquid | inchikey:WUGQZFFCHPXWKQ-UHFFFAOYSA-N | -5.9835 | ok | inchikey | WUGQZFFCHPXWKQ-UHFFFAOYSA-N | 9086 |  |  | C(CN)CO | C3H9NO | 3-aminopropan-1-ol | WUGQZFFCHPXWKQ-UHFFFAOYSA-N | C(CN)CO | C(CN)CO | TRUE | TRUE | keep |  | 17 | 293.15 | 373.15 | 80 | C;H;N;O |  | FALSE | FALSE |  | 9086 | existing_pubchem_cid | existing | 460.65 | 2 | 460.65 | 460.65 | 369.5 °F ; 187-188 °C | ok
D:\PyProjects\extend\real data\NIST\ThermoML.v2020-09-30\10.1021\acs.jced.7b01035.xml | 10.1021/acs.jced.7b01035 | Viscosity Measurement and Correlation of Unloaded and CO2-Loaded 3-Amino-1-propanol Solution | 2018 | J. Chem. Eng. Data | 1 | 1 | 3-amino-1-propanol |  | C3H9NO | 待定 | 3-amino-1-propanol | C3H9NO |  | 待定 | WUGQZFFCHPXWKQ-UHFFFAOYSA-N | InChI=1S/C3H9NO/c4-2-1-3-5/h5H,1-4H2 | 373.15 |  | 373.15 | [5 empty] | Viscosity, Pa*s | Pa*s | Liquid | Concentric cylinders viscometry | 0.00225 | 0.0003 | TRUE | 0.00225 | 2.25 | 2.25 | 0.0225 | [55 empty] | C,H,N,O | kept | Liquid | inchikey:WUGQZFFCHPXWKQ-UHFFFAOYSA-N | -6.0968 | ok | inchikey | WUGQZFFCHPXWKQ-UHFFFAOYSA-N | 9086 |  |  | C(CN)CO | C3H9NO | 3-aminopropan-1-ol | WUGQZFFCHPXWKQ-UHFFFAOYSA-N | C(CN)CO | C(CN)CO | TRUE | TRUE | keep |  | 17 | 293.15 | 373.15 | 80 | C;H;N;O |  | FALSE | FALSE |  | 9086 | existing_pubchem_cid | existing | 460.65 | 2 | 460.65 | 460.65 | 369.5 °F ; 187-188 °C | ok
D:\PyProjects\extend\real data\NIST\ThermoML.v2020-09-30\10.1021\acs.jced.5b00971.xml | 10.1021/acs.jced.5b00971 | Density, Viscosity, and Thermal Conductivity of Eight Carboxylic Acids from (290.3 to 473.4) K | 2016 | J. Chem. Eng. Data | 11 | 1 | octanoic acid |  | C8H16O2 | 待定 | octanoic acid | C8H16O2 |  | 待定 | WWZKQHOCKIZLMA-UHFFFAOYSA-N | InChI=1S/C8H16O2/c1-2-3-4-5-6-7-8(9)10/h2-7H2,1H3,(H,9,10) | 293.3 |  | 293.3 | [5 empty] | Viscosity, Pa*s | Pa*s | Liquid | Capillary tube (Ostwald; Ubbelohde) method | 0.00586 | 6e-05 | TRUE | 0.00586 | 5.86 | 5.86 | 0.0586 | [55 empty] | C,H,O | kept | Liquid | inchikey:WWZKQHOCKIZLMA-UHFFFAOYSA-N | -5.1396 | ok | inchikey | WWZKQHOCKIZLMA-UHFFFAOYSA-N | 379 |  |  | CCCCCCCC(=O)O | C8H16O2 | octanoic acid | WWZKQHOCKIZLMA-UHFFFAOYSA-N | CCCCCCCC(=O)O | CCCCCCCC(=O)O | TRUE | TRUE | keep |  | 22 | 293.3 | 427.7 | 134.4 | C;H;O |  | FALSE | FALSE |  | 379 | existing_pubchem_cid | existing | 512.5111 | 2 | 512.15 | 512.8722 | 463.5 °F ; 239 °C | ok
D:\PyProjects\extend\real data\NIST\ThermoML.v2020-09-30\10.1021\acs.jced.9b00424.xml | 10.1021/acs.jced.9b00424 | Surface Tension of dl-Menthol:Octanoic Acid Eutectic Mixtures | 2019 | J. Chem. Eng. Data | 5 | 1 | octanoic acid |  | C8H16O2 | 待定 | octanoic acid | C8H16O2 |  | 待定 | WWZKQHOCKIZLMA-UHFFFAOYSA-N | InChI=1S/C8H16O2/c1-2-3-4-5-6-7-8(9)10/h2-7H2,1H3,(H,9,10) | 298.15 |  | 298.15 | [5 empty] | Viscosity, Pa*s | Pa*s | Liquid | Concentric cylinders viscometry | 0.00517 | 0.00021 | TRUE | 0.00517 | 5.17 | 5.17 | 0.0517 | [55 empty] | C,H,O | kept | Liquid | inchikey:WWZKQHOCKIZLMA-UHFFFAOYSA-N | -5.2649 | ok | inchikey | WWZKQHOCKIZLMA-UHFFFAOYSA-N | 379 |  |  | CCCCCCCC(=O)O | C8H16O2 | octanoic acid | WWZKQHOCKIZLMA-UHFFFAOYSA-N | CCCCCCCC(=O)O | CCCCCCCC(=O)O | TRUE | TRUE | keep |  | 22 | 293.3 | 427.7 | 134.4 | C;H;O |  | FALSE | FALSE |  | 379 | existing_pubchem_cid | existing | 512.5111 | 2 | 512.15 | 512.8722 | 463.5 °F ; 239 °C | ok
D:\PyProjects\extend\real data\NIST\ThermoML.v2020-09-30\10.1021\acs.jced.9b00424.xml | 10.1021/acs.jced.9b00424 | Surface Tension of dl-Menthol:Octanoic Acid Eutectic Mixtures | 2019 | J. Chem. Eng. Data | 5 | 1 | octanoic acid |  | C8H16O2 | 待定 | octanoic acid | C8H16O2 |  | 待定 | WWZKQHOCKIZLMA-UHFFFAOYSA-N | InChI=1S/C8H16O2/c1-2-3-4-5-6-7-8(9)10/h2-7H2,1H3,(H,9,10) | 303.15 |  | 303.15 | [5 empty] | Viscosity, Pa*s | Pa*s | Liquid | Concentric cylinders viscometry | 0.00454 | 0.00018 | TRUE | 0.00454 | 4.54 | 4.54 | 0.0454 | [55 empty] | C,H,O | kept | Liquid | inchikey:WWZKQHOCKIZLMA-UHFFFAOYSA-N | -5.3948 | ok | inchikey | WWZKQHOCKIZLMA-UHFFFAOYSA-N | 379 |  |  | CCCCCCCC(=O)O | C8H16O2 | octanoic acid | WWZKQHOCKIZLMA-UHFFFAOYSA-N | CCCCCCCC(=O)O | CCCCCCCC(=O)O | TRUE | TRUE | keep |  | 22 | 293.3 | 427.7 | 134.4 | C;H;O |  | FALSE | FALSE |  | 379 | existing_pubchem_cid | existing | 512.5111 | 2 | 512.15 | 512.8722 | 463.5 °F ; 239 °C | ok
D:\PyProjects\extend\real data\NIST\ThermoML.v2020-09-30\10.1021\acs.jced.5b00971.xml | 10.1021/acs.jced.5b00971 | Density, Viscosity, and Thermal Conductivity of Eight Carboxylic Acids from (290.3 to 473.4) K | 2016 | J. Chem. Eng. Data | 11 | 1 | octanoic acid |  | C8H16O2 | 待定 | octanoic acid | C8H16O2 |  | 待定 | WWZKQHOCKIZLMA-UHFFFAOYSA-N | InChI=1S/C8H16O2/c1-2-3-4-5-6-7-8(9)10/h2-7H2,1H3,(H,9,10) | 308 |  | 308 | [5 empty] | Viscosity, Pa*s | Pa*s | Liquid | Capillary tube (Ostwald; Ubbelohde) method | 0.00398 | 5e-05 | TRUE | 0.00398 | 3.98 | 3.98 | 0.0398 | [55 empty] | C,H,O | kept | Liquid | inchikey:WWZKQHOCKIZLMA-UHFFFAOYSA-N | -5.5265 | ok | inchikey | WWZKQHOCKIZLMA-UHFFFAOYSA-N | 379 |  |  | CCCCCCCC(=O)O | C8H16O2 | octanoic acid | WWZKQHOCKIZLMA-UHFFFAOYSA-N | CCCCCCCC(=O)O | CCCCCCCC(=O)O | TRUE | TRUE | keep |  | 22 | 293.3 | 427.7 | 134.4 | C;H;O |  | FALSE | FALSE |  | 379 | existing_pubchem_cid | existing | 512.5111 | 2 | 512.15 | 512.8722 | 463.5 °F ; 239 °C | ok
D:\PyProjects\extend\real data\NIST\ThermoML.v2020-09-30\10.1021\acs.jced.9b00424.xml | 10.1021/acs.jced.9b00424 | Surface Tension of dl-Menthol:Octanoic Acid Eutectic Mixtures | 2019 | J. Chem. Eng. Data | 5 | 1 | octanoic acid |  | C8H16O2 | 待定 | octanoic acid | C8H16O2 |  | 待定 | WWZKQHOCKIZLMA-UHFFFAOYSA-N | InChI=1S/C8H16O2/c1-2-3-4-5-6-7-8(9)10/h2-7H2,1H3,(H,9,10) | 308.15 |  | 308.15 | [5 empty] | Viscosity, Pa*s | Pa*s | Liquid | Concentric cylinders viscometry | 0.00401 | 0.00016 | TRUE | 0.00401 | 4.01 | 4.01 | 0.0401 | [55 empty] | C,H,O | kept | Liquid | inchikey:WWZKQHOCKIZLMA-UHFFFAOYSA-N | -5.519 | ok | inchikey | WWZKQHOCKIZLMA-UHFFFAOYSA-N | 379 |  |  | CCCCCCCC(=O)O | C8H16O2 | octanoic acid | WWZKQHOCKIZLMA-UHFFFAOYSA-N | CCCCCCCC(=O)O | CCCCCCCC(=O)O | TRUE | TRUE | keep |  | 22 | 293.3 | 427.7 | 134.4 | C;H;O |  | FALSE | FALSE |  | 379 | existing_pubchem_cid | existing | 512.5111 | 2 | 512.15 | 512.8722 | 463.5 °F ; 239 °C | ok
D:\PyProjects\extend\real data\NIST\ThermoML.v2020-09-30\10.1021\acs.jced.9b00424.xml | 10.1021/acs.jced.9b00424 | Surface Tension of dl-Menthol:Octanoic Acid Eutectic Mixtures | 2019 | J. Chem. Eng. Data | 5 | 1 | octanoic acid |  | C8H16O2 | 待定 | octanoic acid | C8H16O2 |  | 待定 | WWZKQHOCKIZLMA-UHFFFAOYSA-N | InChI=1S/C8H16O2/c1-2-3-4-5-6-7-8(9)10/h2-7H2,1H3,(H,9,10) | 313.15 |  | 313.15 | [5 empty] | Viscosity, Pa*s | Pa*s | Liquid | Concentric cylinders viscometry | 0.00359 | 0.00015 | TRUE | 0.00359 | 3.59 | 3.59 | 0.0359 | [55 empty] | C,H,O | kept | Liquid | inchikey:WWZKQHOCKIZLMA-UHFFFAOYSA-N | -5.6296 | ok | inchikey | WWZKQHOCKIZLMA-UHFFFAOYSA-N | 379 |  |  | CCCCCCCC(=O)O | C8H16O2 | octanoic acid | WWZKQHOCKIZLMA-UHFFFAOYSA-N | CCCCCCCC(=O)O | CCCCCCCC(=O)O | TRUE | TRUE | keep |  | 22 | 293.3 | 427.7 | 134.4 | C;H;O |  | FALSE | FALSE |  | 379 | existing_pubchem_cid | existing | 512.5111 | 2 | 512.15 | 512.8722 | 463.5 °F ; 239 °C | ok
D:\PyProjects\extend\real data\NIST\ThermoML.v2020-09-30\10.1021\acs.jced.9b00424.xml | 10.1021/acs.jced.9b00424 | Surface Tension of dl-Menthol:Octanoic Acid Eutectic Mixtures | 2019 | J. Chem. Eng. Data | 5 | 1 | octanoic acid |  | C8H16O2 | 待定 | octanoic acid | C8H16O2 |  | 待定 | WWZKQHOCKIZLMA-UHFFFAOYSA-N | InChI=1S/C8H16O2/c1-2-3-4-5-6-7-8(9)10/h2-7H2,1H3,(H,9,10) | 318.15 |  | 318.15 | [5 empty] | Viscosity, Pa*s | Pa*s | Liquid | Concentric cylinders viscometry | 0.0032 | 0.00013 | TRUE | 0.0032 | 3.2 | 3.2 | 0.032 | [55 empty] | C,H,O | kept | Liquid | inchikey:WWZKQHOCKIZLMA-UHFFFAOYSA-N | -5.7446 | ok | inchikey | WWZKQHOCKIZLMA-UHFFFAOYSA-N | 379 |  |  | CCCCCCCC(=O)O | C8H16O2 | octanoic acid | WWZKQHOCKIZLMA-UHFFFAOYSA-N | CCCCCCCC(=O)O | CCCCCCCC(=O)O | TRUE | TRUE | keep |  | 22 | 293.3 | 427.7 | 134.4 | C;H;O |  | FALSE | FALSE |  | 379 | existing_pubchem_cid | existing | 512.5111 | 2 | 512.15 | 512.8722 | 463.5 °F ; 239 °C | ok
D:\PyProjects\extend\real data\NIST\ThermoML.v2020-09-30\10.1021\acs.jced.5b00971.xml | 10.1021/acs.jced.5b00971 | Density, Viscosity, and Thermal Conductivity of Eight Carboxylic Acids from (290.3 to 473.4) K | 2016 | J. Chem. Eng. Data | 11 | 1 | octanoic acid |  | C8H16O2 | 待定 | octanoic acid | C8H16O2 |  | 待定 | WWZKQHOCKIZLMA-UHFFFAOYSA-N | InChI=1S/C8H16O2/c1-2-3-4-5-6-7-8(9)10/h2-7H2,1H3,(H,9,10) | 323.1 |  | 323.1 | [5 empty] | Viscosity, Pa*s | Pa*s | Liquid | Capillary tube (Ostwald; Ubbelohde) method | 0.00288 | 5e-05 | TRUE | 0.00288 | 2.88 | 2.88 | 0.0288 | [55 empty] | C,H,O | kept | Liquid | inchikey:WWZKQHOCKIZLMA-UHFFFAOYSA-N | -5.85 | ok | inchikey | WWZKQHOCKIZLMA-UHFFFAOYSA-N | 379 |  |  | CCCCCCCC(=O)O | C8H16O2 | octanoic acid | WWZKQHOCKIZLMA-UHFFFAOYSA-N | CCCCCCCC(=O)O | CCCCCCCC(=O)O | TRUE | TRUE | keep |  | 22 | 293.3 | 427.7 | 134.4 | C;H;O |  | FALSE | FALSE |  | 379 | existing_pubchem_cid | existing | 512.5111 | 2 | 512.15 | 512.8722 | 463.5 °F ; 239 °C | ok
D:\PyProjects\extend\real data\NIST\ThermoML.v2020-09-30\10.1021\acs.jced.9b00424.xml | 10.1021/acs.jced.9b00424 | Surface Tension of dl-Menthol:Octanoic Acid Eutectic Mixtures | 2019 | J. Chem. Eng. Data | 5 | 1 | octanoic acid |  | C8H16O2 | 待定 | octanoic acid | C8H16O2 |  | 待定 | WWZKQHOCKIZLMA-UHFFFAOYSA-N | InChI=1S/C8H16O2/c1-2-3-4-5-6-7-8(9)10/h2-7H2,1H3,(H,9,10) | 323.15 |  | 323.15 | [5 empty] | Viscosity, Pa*s | Pa*s | Liquid | Concentric cylinders viscometry | 0.00288 | 0.00012 | TRUE | 0.00288 | 2.88 | 2.88 | 0.0288 | [55 empty] | C,H,O | kept | Liquid | inchikey:WWZKQHOCKIZLMA-UHFFFAOYSA-N | -5.85 | ok | inchikey | WWZKQHOCKIZLMA-UHFFFAOYSA-N | 379 |  |  | CCCCCCCC(=O)O | C8H16O2 | octanoic acid | WWZKQHOCKIZLMA-UHFFFAOYSA-N | CCCCCCCC(=O)O | CCCCCCCC(=O)O | TRUE | TRUE | keep |  | 22 | 293.3 | 427.7 | 134.4 | C;H;O |  | FALSE | FALSE |  | 379 | existing_pubchem_cid | existing | 512.5111 | 2 | 512.15 | 512.8722 | 463.5 °F ; 239 °C | ok
D:\PyProjects\extend\real data\NIST\ThermoML.v2020-09-30\10.1021\acs.jced.9b00424.xml | 10.1021/acs.jced.9b00424 | Surface Tension of dl-Menthol:Octanoic Acid Eutectic Mixtures | 2019 | J. Chem. Eng. Data | 5 | 1 | octanoic acid |  | C8H16O2 | 待定 | octanoic acid | C8H16O2 |  | 待定 | WWZKQHOCKIZLMA-UHFFFAOYSA-N | InChI=1S/C8H16O2/c1-2-3-4-5-6-7-8(9)10/h2-7H2,1H3,(H,9,10) | 328.15 |  | 328.15 | [5 empty] | Viscosity, Pa*s | Pa*s | Liquid | Concentric cylinders viscometry | 0.002609 | 0.000106 | TRUE | 0.002609 | 2.609 | 2.609 | 0.02609 | [55 empty] | C,H,O | kept | Liquid | inchikey:WWZKQHOCKIZLMA-UHFFFAOYSA-N | -5.9488 | ok | inchikey | WWZKQHOCKIZLMA-UHFFFAOYSA-N | 379 |  |  | CCCCCCCC(=O)O | C8H16O2 | octanoic acid | WWZKQHOCKIZLMA-UHFFFAOYSA-N | CCCCCCCC(=O)O | CCCCCCCC(=O)O | TRUE | TRUE | keep |  | 22 | 293.3 | 427.7 | 134.4 | C;H;O |  | FALSE | FALSE |  | 379 | existing_pubchem_cid | existing | 512.5111 | 2 | 512.15 | 512.8722 | 463.5 °F ; 239 °C | ok
D:\PyProjects\extend\real data\NIST\ThermoML.v2020-09-30\10.1021\acs.jced.9b00424.xml | 10.1021/acs.jced.9b00424 | Surface Tension of dl-Menthol:Octanoic Acid Eutectic Mixtures | 2019 | J. Chem. Eng. Data | 5 | 1 | octanoic acid |  | C8H16O2 | 待定 | octanoic acid | C8H16O2 |  | 待定 | WWZKQHOCKIZLMA-UHFFFAOYSA-N | InChI=1S/C8H16O2/c1-2-3-4-5-6-7-8(9)10/h2-7H2,1H3,(H,9,10) | 333.15 |  | 333.15 | [5 empty] | Viscosity, Pa*s | Pa*s | Liquid | Concentric cylinders viscometry | 0.002372 | 9.6e-05 | TRUE | 0.002372 | 2.372 | 2.372 | 0.02372 | [55 empty] | C,H,O | kept | Liquid | inchikey:WWZKQHOCKIZLMA-UHFFFAOYSA-N | -6.044 | ok | inchikey | WWZKQHOCKIZLMA-UHFFFAOYSA-N | 379 |  |  | CCCCCCCC(=O)O | C8H16O2 | octanoic acid | WWZKQHOCKIZLMA-UHFFFAOYSA-N | CCCCCCCC(=O)O | CCCCCCCC(=O)O | TRUE | TRUE | keep |  | 22 | 293.3 | 427.7 | 134.4 | C;H;O |  | FALSE | FALSE |  | 379 | existing_pubchem_cid | existing | 512.5111 | 2 | 512.15 | 512.8722 | 463.5 °F ; 239 °C | ok
D:\PyProjects\extend\real data\NIST\ThermoML.v2020-09-30\10.1021\acs.jced.5b00971.xml | 10.1021/acs.jced.5b00971 | Density, Viscosity, and Thermal Conductivity of Eight Carboxylic Acids from (290.3 to 473.4) K | 2016 | J. Chem. Eng. Data | 11 | 1 | octanoic acid |  | C8H16O2 | 待定 | octanoic acid | C8H16O2 |  | 待定 | WWZKQHOCKIZLMA-UHFFFAOYSA-N | InChI=1S/C8H16O2/c1-2-3-4-5-6-7-8(9)10/h2-7H2,1H3,(H,9,10) | 338.1 |  | 338.1 | [5 empty] | Viscosity, Pa*s | Pa*s | Liquid | Capillary tube (Ostwald; Ubbelohde) method | 0.00217 | 4e-05 | TRUE | 0.00217 | 2.17 | 2.17 | 0.0217 | [55 empty] | C,H,O | kept | Liquid | inchikey:WWZKQHOCKIZLMA-UHFFFAOYSA-N | -6.133 | ok | inchikey | WWZKQHOCKIZLMA-UHFFFAOYSA-N | 379 |  |  | CCCCCCCC(=O)O | C8H16O2 | octanoic acid | WWZKQHOCKIZLMA-UHFFFAOYSA-N | CCCCCCCC(=O)O | CCCCCCCC(=O)O | TRUE | TRUE | keep |  | 22 | 293.3 | 427.7 | 134.4 | C;H;O |  | FALSE | FALSE |  | 379 | existing_pubchem_cid | existing | 512.5111 | 2 | 512.15 | 512.8722 | 463.5 °F ; 239 °C | ok
D:\PyProjects\extend\real data\NIST\ThermoML.v2020-09-30\10.1021\acs.jced.9b00424.xml | 10.1021/acs.jced.9b00424 | Surface Tension of dl-Menthol:Octanoic Acid Eutectic Mixtures | 2019 | J. Chem. Eng. Data | 5 | 1 | octanoic acid |  | C8H16O2 | 待定 | octanoic acid | C8H16O2 |  | 待定 | WWZKQHOCKIZLMA-UHFFFAOYSA-N | InChI=1S/C8H16O2/c1-2-3-4-5-6-7-8(9)10/h2-7H2,1H3,(H,9,10) | 338.15 |  | 338.15 | [5 empty] | Viscosity, Pa*s | Pa*s | Liquid | Concentric cylinders viscometry | 0.002166 | 8.8e-05 | TRUE | 0.002166 | 2.166 | 2.166 | 0.02166 | [55 empty] | C,H,O | kept | Liquid | inchikey:WWZKQHOCKIZLMA-UHFFFAOYSA-N | -6.1349 | ok | inchikey | WWZKQHOCKIZLMA-UHFFFAOYSA-N | 379 |  |  | CCCCCCCC(=O)O | C8H16O2 | octanoic acid | WWZKQHOCKIZLMA-UHFFFAOYSA-N | CCCCCCCC(=O)O | CCCCCCCC(=O)O | TRUE | TRUE | keep |  | 22 | 293.3 | 427.7 | 134.4 | C;H;O |  | FALSE | FALSE |  | 379 | existing_pubchem_cid | existing | 512.5111 | 2 | 512.15 | 512.8722 | 463.5 °F ; 239 °C | ok
D:\PyProjects\extend\real data\NIST\ThermoML.v2020-09-30\10.1021\acs.jced.9b00424.xml | 10.1021/acs.jced.9b00424 | Surface Tension of dl-Menthol:Octanoic Acid Eutectic Mixtures | 2019 | J. Chem. Eng. Data | 5 | 1 | octanoic acid |  | C8H16O2 | 待定 | octanoic acid | C8H16O2 |  | 待定 | WWZKQHOCKIZLMA-UHFFFAOYSA-N | InChI=1S/C8H16O2/c1-2-3-4-5-6-7-8(9)10/h2-7H2,1H3,(H,9,10) | 343.15 |  | 343.15 | [5 empty] | Viscosity, Pa*s | Pa*s | Liquid | Concentric cylinders viscometry | 0.001985 | 8.1e-05 | TRUE | 0.001985 | 1.985 | 1.985 | 0.01985 | [55 empty] | C,H,O | kept | Liquid | inchikey:WWZKQHOCKIZLMA-UHFFFAOYSA-N | -6.2221 | ok | inchikey | WWZKQHOCKIZLMA-UHFFFAOYSA-N | 379 |  |  | CCCCCCCC(=O)O | C8H16O2 | octanoic acid | WWZKQHOCKIZLMA-UHFFFAOYSA-N | CCCCCCCC(=O)O | CCCCCCCC(=O)O | TRUE | TRUE | keep |  | 22 | 293.3 | 427.7 | 134.4 | C;H;O |  | FALSE | FALSE |  | 379 | existing_pubchem_cid | existing | 512.5111 | 2 | 512.15 | 512.8722 | 463.5 °F ; 239 °C | ok
D:\PyProjects\extend\real data\NIST\ThermoML.v2020-09-30\10.1021\acs.jced.9b00424.xml | 10.1021/acs.jced.9b00424 | Surface Tension of dl-Menthol:Octanoic Acid Eutectic Mixtures | 2019 | J. Chem. Eng. Data | 5 | 1 | octanoic acid |  | C8H16O2 | 待定 | octanoic acid | C8H16O2 |  | 待定 | WWZKQHOCKIZLMA-UHFFFAOYSA-N | InChI=1S/C8H16O2/c1-2-3-4-5-6-7-8(9)10/h2-7H2,1H3,(H,9,10) | 348.15 |  | 348.15 | [5 empty] | Viscosity, Pa*s | Pa*s | Liquid | Concentric cylinders viscometry | 0.001826 | 7.4e-05 | TRUE | 0.001826 | 1.826 | 1.826 | 0.01826 | [55 empty] | C,H,O | kept | Liquid | inchikey:WWZKQHOCKIZLMA-UHFFFAOYSA-N | -6.3056 | ok | inchikey | WWZKQHOCKIZLMA-UHFFFAOYSA-N | 379 |  |  | CCCCCCCC(=O)O | C8H16O2 | octanoic acid | WWZKQHOCKIZLMA-UHFFFAOYSA-N | CCCCCCCC(=O)O | CCCCCCCC(=O)O | TRUE | TRUE | keep |  | 22 | 293.3 | 427.7 | 134.4 | C;H;O |  | FALSE | FALSE |  | 379 | existing_pubchem_cid | existing | 512.5111 | 2 | 512.15 | 512.8722 | 463.5 °F ; 239 °C | ok
D:\PyProjects\extend\real data\NIST\ThermoML.v2020-09-30\10.1021\acs.jced.5b00971.xml | 10.1021/acs.jced.5b00971 | Density, Viscosity, and Thermal Conductivity of Eight Carboxylic Acids from (290.3 to 473.4) K | 2016 | J. Chem. Eng. Data | 11 | 1 | octanoic acid |  | C8H16O2 | 待定 | octanoic acid | C8H16O2 |  | 待定 | WWZKQHOCKIZLMA-UHFFFAOYSA-N | InChI=1S/C8H16O2/c1-2-3-4-5-6-7-8(9)10/h2-7H2,1H3,(H,9,10) | 353.1 |  | 353.1 | [5 empty] | Viscosity, Pa*s | Pa*s | Liquid | Capillary tube (Ostwald; Ubbelohde) method | 0.00169 | 4e-05 | TRUE | 0.00169 | 1.69 | 1.69 | 0.0169 | [55 empty] | C,H,O | kept | Liquid | inchikey:WWZKQHOCKIZLMA-UHFFFAOYSA-N | -6.383 | ok | inchikey | WWZKQHOCKIZLMA-UHFFFAOYSA-N | 379 |  |  | CCCCCCCC(=O)O | C8H16O2 | octanoic acid | WWZKQHOCKIZLMA-UHFFFAOYSA-N | CCCCCCCC(=O)O | CCCCCCCC(=O)O | TRUE | TRUE | keep |  | 22 | 293.3 | 427.7 | 134.4 | C;H;O |  | FALSE | FALSE |  | 379 | existing_pubchem_cid | existing | 512.5111 | 2 | 512.15 | 512.8722 | 463.5 °F ; 239 °C | ok
D:\PyProjects\extend\real data\NIST\ThermoML.v2020-09-30\10.1021\acs.jced.9b00424.xml | 10.1021/acs.jced.9b00424 | Surface Tension of dl-Menthol:Octanoic Acid Eutectic Mixtures | 2019 | J. Chem. Eng. Data | 5 | 1 | octanoic acid |  | C8H16O2 | 待定 | octanoic acid | C8H16O2 |  | 待定 | WWZKQHOCKIZLMA-UHFFFAOYSA-N | InChI=1S/C8H16O2/c1-2-3-4-5-6-7-8(9)10/h2-7H2,1H3,(H,9,10) | 353.15 |  | 353.15 | [5 empty] | Viscosity, Pa*s | Pa*s | Liquid | Concentric cylinders viscometry | 0.001683 | 6.8e-05 | TRUE | 0.001683 | 1.683 | 1.683 | 0.01683 | [55 empty] | C,H,O | kept | Liquid | inchikey:WWZKQHOCKIZLMA-UHFFFAOYSA-N | -6.3872 | ok | inchikey | WWZKQHOCKIZLMA-UHFFFAOYSA-N | 379 |  |  | CCCCCCCC(=O)O | C8H16O2 | octanoic acid | WWZKQHOCKIZLMA-UHFFFAOYSA-N | CCCCCCCC(=O)O | CCCCCCCC(=O)O | TRUE | TRUE | keep |  | 22 | 293.3 | 427.7 | 134.4 | C;H;O |  | FALSE | FALSE |  | 379 | existing_pubchem_cid | existing | 512.5111 | 2 | 512.15 | 512.8722 | 463.5 °F ; 239 °C | ok
D:\PyProjects\extend\real data\NIST\ThermoML.v2020-09-30\10.1021\acs.jced.5b00971.xml | 10.1021/acs.jced.5b00971 | Density, Viscosity, and Thermal Conductivity of Eight Carboxylic Acids from (290.3 to 473.4) K | 2016 | J. Chem. Eng. Data | 11 | 1 | octanoic acid |  | C8H16O2 | 待定 | octanoic acid | C8H16O2 |  | 待定 | WWZKQHOCKIZLMA-UHFFFAOYSA-N | InChI=1S/C8H16O2/c1-2-3-4-5-6-7-8(9)10/h2-7H2,1H3,(H,9,10) | 367.8 |  | 367.8 | [5 empty] | Viscosity, Pa*s | Pa*s | Liquid | Capillary tube (Ostwald; Ubbelohde) method | 0.00136 | 4e-05 | TRUE | 0.00136 | 1.36 | 1.36 | 0.0136 | [55 empty] | C,H,O | kept | Liquid | inchikey:WWZKQHOCKIZLMA-UHFFFAOYSA-N | -6.6003 | ok | inchikey | WWZKQHOCKIZLMA-UHFFFAOYSA-N | 379 |  |  | CCCCCCCC(=O)O | C8H16O2 | octanoic acid | WWZKQHOCKIZLMA-UHFFFAOYSA-N | CCCCCCCC(=O)O | CCCCCCCC(=O)O | TRUE | TRUE | keep |  | 22 | 293.3 | 427.7 | 134.4 | C;H;O |  | FALSE | FALSE |  | 379 | existing_pubchem_cid | existing | 512.5111 | 2 | 512.15 | 512.8722 | 463.5 °F ; 239 °C | ok
D:\PyProjects\extend\real data\NIST\ThermoML.v2020-09-30\10.1021\acs.jced.5b00971.xml | 10.1021/acs.jced.5b00971 | Density, Viscosity, and Thermal Conductivity of Eight Carboxylic Acids from (290.3 to 473.4) K | 2016 | J. Chem. Eng. Data | 11 | 1 | octanoic acid |  | C8H16O2 | 待定 | octanoic acid | C8H16O2 |  | 待定 | WWZKQHOCKIZLMA-UHFFFAOYSA-N | InChI=1S/C8H16O2/c1-2-3-4-5-6-7-8(9)10/h2-7H2,1H3,(H,9,10) | 383.1 |  | 383.1 | [5 empty] | Viscosity, Pa*s | Pa*s | Liquid | Capillary tube (Ostwald; Ubbelohde) method | 0.00111 | 4e-05 | TRUE | 0.00111 | 1.11 | 1.11 | 0.0111 | [55 empty] | C,H,O | kept | Liquid | inchikey:WWZKQHOCKIZLMA-UHFFFAOYSA-N | -6.8034 | ok | inchikey | WWZKQHOCKIZLMA-UHFFFAOYSA-N | 379 |  |  | CCCCCCCC(=O)O | C8H16O2 | octanoic acid | WWZKQHOCKIZLMA-UHFFFAOYSA-N | CCCCCCCC(=O)O | CCCCCCCC(=O)O | TRUE | TRUE | keep |  | 22 | 293.3 | 427.7 | 134.4 | C;H;O |  | FALSE | FALSE |  | 379 | existing_pubchem_cid | existing | 512.5111 | 2 | 512.15 | 512.8722 | 463.5 °F ; 239 °C | ok
D:\PyProjects\extend\real data\NIST\ThermoML.v2020-09-30\10.1021\acs.jced.5b00971.xml | 10.1021/acs.jced.5b00971 | Density, Viscosity, and Thermal Conductivity of Eight Carboxylic Acids from (290.3 to 473.4) K | 2016 | J. Chem. Eng. Data | 11 | 1 | octanoic acid |  | C8H16O2 | 待定 | octanoic acid | C8H16O2 |  | 待定 | WWZKQHOCKIZLMA-UHFFFAOYSA-N | InChI=1S/C8H16O2/c1-2-3-4-5-6-7-8(9)10/h2-7H2,1H3,(H,9,10) | 398.1 |  | 398.1 | [5 empty] | Viscosity, Pa*s | Pa*s | Liquid | Capillary tube (Ostwald; Ubbelohde) method | 0.00092 | 4e-05 | TRUE | 0.00092 | 0.92 | 0.92 | 0.0092 | [55 empty] | C,H,O | kept | Liquid | inchikey:WWZKQHOCKIZLMA-UHFFFAOYSA-N | -6.9911 | ok | inchikey | WWZKQHOCKIZLMA-UHFFFAOYSA-N | 379 |  |  | CCCCCCCC(=O)O | C8H16O2 | octanoic acid | WWZKQHOCKIZLMA-UHFFFAOYSA-N | CCCCCCCC(=O)O | CCCCCCCC(=O)O | TRUE | TRUE | keep |  | 22 | 293.3 | 427.7 | 134.4 | C;H;O |  | FALSE | FALSE |  | 379 | existing_pubchem_cid | existing | 512.5111 | 2 | 512.15 | 512.8722 | 463.5 °F ; 239 °C | ok
D:\PyProjects\extend\real data\NIST\ThermoML.v2020-09-30\10.1021\acs.jced.5b00971.xml | 10.1021/acs.jced.5b00971 | Density, Viscosity, and Thermal Conductivity of Eight Carboxylic Acids from (290.3 to 473.4) K | 2016 | J. Chem. Eng. Data | 11 | 1 | octanoic acid |  | C8H16O2 | 待定 | octanoic acid | C8H16O2 |  | 待定 | WWZKQHOCKIZLMA-UHFFFAOYSA-N | InChI=1S/C8H16O2/c1-2-3-4-5-6-7-8(9)10/h2-7H2,1H3,(H,9,10) | 412.9 |  | 412.9 | [5 empty] | Viscosity, Pa*s | Pa*s | Liquid | Capillary tube (Ostwald; Ubbelohde) method | 0.00078 | 4e-05 | TRUE | 0.00078 | 0.78 | 0.78 | 0.0078 | [55 empty] | C,H,O | kept | Liquid | inchikey:WWZKQHOCKIZLMA-UHFFFAOYSA-N | -7.1562 | ok | inchikey | WWZKQHOCKIZLMA-UHFFFAOYSA-N | 379 |  |  | CCCCCCCC(=O)O | C8H16O2 | octanoic acid | WWZKQHOCKIZLMA-UHFFFAOYSA-N | CCCCCCCC(=O)O | CCCCCCCC(=O)O | TRUE | TRUE | keep |  | 22 | 293.3 | 427.7 | 134.4 | C;H;O |  | FALSE | FALSE |  | 379 | existing_pubchem_cid | existing | 512.5111 | 2 | 512.15 | 512.8722 | 463.5 °F ; 239 °C | ok
D:\PyProjects\extend\real data\NIST\ThermoML.v2020-09-30\10.1021\acs.jced.5b00971.xml | 10.1021/acs.jced.5b00971 | Density, Viscosity, and Thermal Conductivity of Eight Carboxylic Acids from (290.3 to 473.4) K | 2016 | J. Chem. Eng. Data | 11 | 1 | octanoic acid |  | C8H16O2 | 待定 | octanoic acid | C8H16O2 |  | 待定 | WWZKQHOCKIZLMA-UHFFFAOYSA-N | InChI=1S/C8H16O2/c1-2-3-4-5-6-7-8(9)10/h2-7H2,1H3,(H,9,10) | 427.7 |  | 427.7 | [5 empty] | Viscosity, Pa*s | Pa*s | Liquid | Capillary tube (Ostwald; Ubbelohde) method | 0.00067 | 4e-05 | TRUE | 0.00067 | 0.67 | 0.67 | 0.0067 | [55 empty] | C,H,O | kept | Liquid | inchikey:WWZKQHOCKIZLMA-UHFFFAOYSA-N | -7.3082 | ok | inchikey | WWZKQHOCKIZLMA-UHFFFAOYSA-N | 379 |  |  | CCCCCCCC(=O)O | C8H16O2 | octanoic acid | WWZKQHOCKIZLMA-UHFFFAOYSA-N | CCCCCCCC(=O)O | CCCCCCCC(=O)O | TRUE | TRUE | keep |  | 22 | 293.3 | 427.7 | 134.4 | C;H;O |  | FALSE | FALSE |  | 379 | existing_pubchem_cid | existing | 512.5111 | 2 | 512.15 | 512.8722 | 463.5 °F ; 239 °C | ok
D:\PyProjects\extend\real data\NIST\ThermoML.v2020-09-30\10.1021\je034076x.xml | 10.1021/je034076x | Excess Enthalpy, Excess Volume, Viscosity Deviation, and Speed of Sound Deviation for the Mixture Tetrahydrofuran + 2,2,2-Trifluoroethanol at (283.15, 298.15, and 313.15) K | 2003 | J. Chem. Eng. Data | 1 | 1 | tetrahydrofuran |  | C4H8O | 待定 | tetrahydrofuran | C4H8O |  | 待定 | WYURNTSHIVDZCO-UHFFFAOYSA-N | InChI=1S/C4H8O/c1-2-4-5-3-1/h1-4H2 | 283.15 |  | 283.15 | [5 empty] | Viscosity, Pa*s | Pa*s | Liquid | Capillary tube (Ostwald; Ubbelohde) method | 0.0005438 | 5.5e-06 | TRUE | 0.0005438 | 0.5438 | 0.5438 | 0.005438 | [55 empty] | C,H,O | kept | Liquid | inchikey:WYURNTSHIVDZCO-UHFFFAOYSA-N | -7.5169 | ok | inchikey | WYURNTSHIVDZCO-UHFFFAOYSA-N | 8028 |  |  | C1CCOC1 | C4H8O | oxolane | WYURNTSHIVDZCO-UHFFFAOYSA-N | C1CCOC1 | C1CCOC1 | TRUE | TRUE | keep |  | 13 | 283.15 | 333.2 | 50.05 | C;H;O |  | FALSE | FALSE |  | 8028 | existing_pubchem_cid | existing | 339.2056 | 6 | 338.15 | 339.2611 | 151 °F ; 65 °C ; 65.00 °C ; 66 °C ; 151 °F | ok
D:\PyProjects\extend\real data\NIST\ThermoML.v2020-09-30\10.1016\j.fluid.2007.07.016.xml | 10.1016/j.fluid.2007.07.016 | Ultrasonic and viscometric study of molecular interactions in binary mixtures of aniline with 1-propanol, 2-propanol, 2-methyl-1-propanol, and 2-methyl-2-propanol at different temperatures | 2007 | Fluid Phase Equilib. | 3 | 1 | tetrahydrofuran |  | C4H8O | 待定 | tetrahydrofuran | C4H8O |  | 待定 | WYURNTSHIVDZCO-UHFFFAOYSA-N | InChI=1S/C4H8O/c1-2-4-5-3-1/h1-4H2 | 288.15 |  | 288.15 |  | 101 |  | 101 |  | Viscosity, Pa*s | Pa*s | Liquid | Capillary tube (Ostwald; Ubbelohde) method | 0.0005129 | 3.9e-06 | TRUE | 0.0005129 | 0.5129 | 0.5129 | 0.005129 | [55 empty] | C,H,O | kept | Liquid | inchikey:WYURNTSHIVDZCO-UHFFFAOYSA-N | -7.5754 | ok | inchikey | WYURNTSHIVDZCO-UHFFFAOYSA-N | 8028 |  |  | C1CCOC1 | C4H8O | oxolane | WYURNTSHIVDZCO-UHFFFAOYSA-N | C1CCOC1 | C1CCOC1 | TRUE | TRUE | keep |  | 13 | 283.15 | 333.2 | 50.05 | C;H;O |  | FALSE | FALSE |  | 8028 | existing_pubchem_cid | existing | 339.2056 | 6 | 338.15 | 339.2611 | 151 °F ; 65 °C ; 65.00 °C ; 66 °C ; 151 °F | ok
D:\PyProjects\extend\real data\NIST\ThermoML.v2020-09-30\10.1016\j.fluid.2005.07.013.xml | 10.1016/j.fluid.2005.07.013 | Ultrasonic velocity, viscosity and excess properties of binary mixture of tetrahydrofuran with 1-propanol and 2-propanol | 2006 | Fluid Phase Equilib. | 1 | 1 | tetrahydrofuran |  | C4H8O | 待定 | tetrahydrofuran | C4H8O |  | 待定 | WYURNTSHIVDZCO-UHFFFAOYSA-N | InChI=1S/C4H8O/c1-2-4-5-3-1/h1-4H2 | 293 |  | 293 | [5 empty] | Viscosity, Pa*s | Pa*s | Liquid | CAPTUB:UFactor:8 | 0.00047 | 5e-05 | TRUE | 0.00047 | 0.47 | 0.47 | 0.0047 | [55 empty] | C,H,O | kept | Liquid | inchikey:WYURNTSHIVDZCO-UHFFFAOYSA-N | -7.6628 | ok | inchikey | WYURNTSHIVDZCO-UHFFFAOYSA-N | 8028 |  |  | C1CCOC1 | C4H8O | oxolane | WYURNTSHIVDZCO-UHFFFAOYSA-N | C1CCOC1 | C1CCOC1 | TRUE | TRUE | keep |  | 13 | 283.15 | 333.2 | 50.05 | C;H;O |  | FALSE | FALSE |  | 8028 | existing_pubchem_cid | existing | 339.2056 | 6 | 338.15 | 339.2611 | 151 °F ; 65 °C ; 65.00 °C ; 66 °C ; 151 °F | ok
D:\PyProjects\extend\real data\NIST\ThermoML.v2020-09-30\10.1016\j.fluid.2014.04.002.xml | 10.1016/j.fluid.2014.04.002 | Volumetric and viscometric behavior of the binary systems ethyl lactate + 1,2- propanediol, + 1,3-propanediol, + tetrahydrofuran and + tetraethylene glycol dimethyl ether. New UNIFAC-VISCO and ASOG-VISCO parameters determination | 2014 | Fluid Phase Equilib. | 12 | 1 | tetrahydrofuran |  | C4H8O | 待定 | tetrahydrofuran | C4H8O |  | 待定 | WYURNTSHIVDZCO-UHFFFAOYSA-N | InChI=1S/C4H8O/c1-2-4-5-3-1/h1-4H2 | 293.15 |  | 293.15 | [5 empty] | Viscosity, Pa*s | Pa*s | Liquid | Concentric cylinders viscometry | 0.00050477 | 9.81e-06 | TRUE | 0.00050477 | 0.50477 | 0.50477 | 0.0050477 | [55 empty] | C,H,O | kept | Liquid | inchikey:WYURNTSHIVDZCO-UHFFFAOYSA-N | -7.5914 | ok | inchikey | WYURNTSHIVDZCO-UHFFFAOYSA-N | 8028 |  |  | C1CCOC1 | C4H8O | oxolane | WYURNTSHIVDZCO-UHFFFAOYSA-N | C1CCOC1 | C1CCOC1 | TRUE | TRUE | keep |  | 13 | 283.15 | 333.2 | 50.05 | C;H;O |  | FALSE | FALSE |  | 8028 | existing_pubchem_cid | existing | 339.2056 | 6 | 338.15 | 339.2611 | 151 °F ; 65 °C ; 65.00 °C ; 66 °C ; 151 °F | ok
D:\PyProjects\extend\real data\NIST\ThermoML.v2020-09-30\10.1016\j.fluid.2013.05.001.xml | 10.1016/j.fluid.2013.05.001 | Effect of solvent on the volumetric behavior ofN,N' -salicylidenephenyl diamine (Salophen) Schiff base at differenttemperatures (288.15 - 318.15) K | 2013 | Fluid Phase Equilib. | 11 | 1 | tetrahydrofuran |  | C4H8O | 待定 | tetrahydrofuran | C4H8O |  | 待定 | WYURNTSHIVDZCO-UHFFFAOYSA-N | InChI=1S/C4H8O/c1-2-4-5-3-1/h1-4H2 | 298.15 |  | 298.15 |  | 85.9 |  | 85.9 |  | Viscosity, Pa*s | Pa*s | Liquid | Capillary tube (Ostwald; Ubbelohde) method | 0.000448 | 5e-06 | TRUE | 0.000448 | 0.448 | 0.448 | 0.00448 | [55 empty] | C,H,O | kept | Liquid | inchikey:WYURNTSHIVDZCO-UHFFFAOYSA-N | -7.7107 | ok | inchikey | WYURNTSHIVDZCO-UHFFFAOYSA-N | 8028 |  |  | C1CCOC1 | C4H8O | oxolane | WYURNTSHIVDZCO-UHFFFAOYSA-N | C1CCOC1 | C1CCOC1 | TRUE | TRUE | keep |  | 13 | 283.15 | 333.2 | 50.05 | C;H;O |  | FALSE | FALSE |  | 8028 | existing_pubchem_cid | existing | 339.2056 | 6 | 338.15 | 339.2611 | 151 °F ; 65 °C ; 65.00 °C ; 66 °C ; 151 °F | ok
D:\PyProjects\extend\real data\NIST\ThermoML.v2020-09-30\10.1016\j.fluid.2005.07.013.xml | 10.1016/j.fluid.2005.07.013 | Ultrasonic velocity, viscosity and excess properties of binary mixture of tetrahydrofuran with 1-propanol and 2-propanol | 2006 | Fluid Phase Equilib. | 1 | 1 | tetrahydrofuran |  | C4H8O | 待定 | tetrahydrofuran | C4H8O |  | 待定 | WYURNTSHIVDZCO-UHFFFAOYSA-N | InChI=1S/C4H8O/c1-2-4-5-3-1/h1-4H2 | 303 |  | 303 | [5 empty] | Viscosity, Pa*s | Pa*s | Liquid | CAPTUB:UFactor:8 | 0.00042 | 3e-05 | TRUE | 0.00042 | 0.42 | 0.42 | 0.0042 | [55 empty] | C,H,O | kept | Liquid | inchikey:WYURNTSHIVDZCO-UHFFFAOYSA-N | -7.7753 | ok | inchikey | WYURNTSHIVDZCO-UHFFFAOYSA-N | 8028 |  |  | C1CCOC1 | C4H8O | oxolane | WYURNTSHIVDZCO-UHFFFAOYSA-N | C1CCOC1 | C1CCOC1 | TRUE | TRUE | keep |  | 13 | 283.15 | 333.2 | 50.05 | C;H;O |  | FALSE | FALSE |  | 8028 | existing_pubchem_cid | existing | 339.2056 | 6 | 338.15 | 339.2611 | 151 °F ; 65 °C ; 65.00 °C ; 66 °C ; 151 °F | ok
D:\PyProjects\extend\real data\NIST\ThermoML.v2020-09-30\10.1016\j.tca.2009.07.008.xml | 10.1016/j.tca.2009.07.008 | Studies of viscosities of dilute solutions of alkylamines in non-electrolyte solvents: IV. Alkylamines in 1,4-dioxane and oxolane at 303.15K | 2009 | Thermochim. Acta | 9 | 1 | tetrahydrofuran |  | C4H8O | 待定 | tetrahydrofuran | C4H8O |  | 待定 | WYURNTSHIVDZCO-UHFFFAOYSA-N | InChI=1S/C4H8O/c1-2-4-5-3-1/h1-4H2 | 303.15 |  | 303.15 |  | 101.325 |  | 101.325 |  | Viscosity, Pa*s | Pa*s | Liquid | Capillary tube (Ostwald; Ubbelohde) method | 0.000326 | 4.7e-06 | TRUE | 0.000326 | 0.326 | 0.326 | 0.00326 | [55 empty] | C,H,O | kept | Liquid | inchikey:WYURNTSHIVDZCO-UHFFFAOYSA-N | -8.0286 | ok | inchikey | WYURNTSHIVDZCO-UHFFFAOYSA-N | 8028 |  |  | C1CCOC1 | C4H8O | oxolane | WYURNTSHIVDZCO-UHFFFAOYSA-N | C1CCOC1 | C1CCOC1 | TRUE | TRUE | keep |  | 13 | 283.15 | 333.2 | 50.05 | C;H;O |  | FALSE | FALSE |  | 8028 | existing_pubchem_cid | existing | 339.2056 | 6 | 338.15 | 339.2611 | 151 °F ; 65 °C ; 65.00 °C ; 66 °C ; 151 °F | ok
D:\PyProjects\extend\real data\NIST\ThermoML.v2020-09-30\10.1016\j.fluid.2007.07.016.xml | 10.1016/j.fluid.2007.07.016 | Ultrasonic and viscometric study of molecular interactions in binary mixtures of aniline with 1-propanol, 2-propanol, 2-methyl-1-propanol, and 2-methyl-2-propanol at different temperatures | 2007 | Fluid Phase Equilib. | 1 | 1 | tetrahydrofuran |  | C4H8O | 待定 | tetrahydrofuran | C4H8O |  | 待定 | WYURNTSHIVDZCO-UHFFFAOYSA-N | InChI=1S/C4H8O/c1-2-4-5-3-1/h1-4H2 | 308.15 |  | 308.15 | [5 empty] | Viscosity, Pa*s | Pa*s | Liquid | Capillary tube (Ostwald; Ubbelohde) method | 0.0004125 | 3.2e-06 | TRUE | 0.0004125 | 0.4125 | 0.4125 | 0.004125 | [55 empty] | C,H,O | kept | Liquid | inchikey:WYURNTSHIVDZCO-UHFFFAOYSA-N | -7.7933 | ok | inchikey | WYURNTSHIVDZCO-UHFFFAOYSA-N | 8028 |  |  | C1CCOC1 | C4H8O | oxolane | WYURNTSHIVDZCO-UHFFFAOYSA-N | C1CCOC1 | C1CCOC1 | TRUE | TRUE | keep |  | 13 | 283.15 | 333.2 | 50.05 | C;H;O |  | FALSE | FALSE |  | 8028 | existing_pubchem_cid | existing | 339.2056 | 6 | 338.15 | 339.2611 | 151 °F ; 65 °C ; 65.00 °C ; 66 °C ; 151 °F | ok
D:\PyProjects\extend\real data\NIST\ThermoML.v2020-09-30\10.1016\j.fluid.2005.07.013.xml | 10.1016/j.fluid.2005.07.013 | Ultrasonic velocity, viscosity and excess properties of binary mixture of tetrahydrofuran with 1-propanol and 2-propanol | 2006 | Fluid Phase Equilib. | 1 | 1 | tetrahydrofuran |  | C4H8O | 待定 | tetrahydrofuran | C4H8O |  | 待定 | WYURNTSHIVDZCO-UHFFFAOYSA-N | InChI=1S/C4H8O/c1-2-4-5-3-1/h1-4H2 | 313 |  | 313 | [5 empty] | Viscosity, Pa*s | Pa*s | Liquid | CAPTUB:UFactor:8 | 0.00039 | 3e-05 | TRUE | 0.00039 | 0.39 | 0.39 | 0.0039 | [55 empty] | C,H,O | kept | Liquid | inchikey:WYURNTSHIVDZCO-UHFFFAOYSA-N | -7.8494 | ok | inchikey | WYURNTSHIVDZCO-UHFFFAOYSA-N | 8028 |  |  | C1CCOC1 | C4H8O | oxolane | WYURNTSHIVDZCO-UHFFFAOYSA-N | C1CCOC1 | C1CCOC1 | TRUE | TRUE | keep |  | 13 | 283.15 | 333.2 | 50.05 | C;H;O |  | FALSE | FALSE |  | 8028 | existing_pubchem_cid | existing | 339.2056 | 6 | 338.15 | 339.2611 | 151 °F ; 65 °C ; 65.00 °C ; 66 °C ; 151 °F | ok
D:\PyProjects\extend\real data\NIST\ThermoML.v2020-09-30\10.1021\je0600653.xml | 10.1021/je0600653 | Densities and Viscosities of the Binary Mixtures of Tetrahydrofuran with Isomeric Chlorobutanes at 298.15 K and 313.15 K | 2006 | J. Chem. Eng. Data | 1 | 1 | tetrahydrofuran |  | C4H8O | 待定 | tetrahydrofuran | C4H8O |  | 待定 | WYURNTSHIVDZCO-UHFFFAOYSA-N | InChI=1S/C4H8O/c1-2-4-5-3-1/h1-4H2 | 313.15 |  | 313.15 | [5 empty] | Viscosity, Pa*s | Pa*s | Liquid | Capillary tube (Ostwald; Ubbelohde) method | 0.0003979 | 4.9e-06 | TRUE | 0.0003979 | 0.3979 | 0.3979 | 0.003979 | [55 empty] | C,H,O | kept | Liquid | inchikey:WYURNTSHIVDZCO-UHFFFAOYSA-N | -7.8293 | ok | inchikey | WYURNTSHIVDZCO-UHFFFAOYSA-N | 8028 |  |  | C1CCOC1 | C4H8O | oxolane | WYURNTSHIVDZCO-UHFFFAOYSA-N | C1CCOC1 | C1CCOC1 | TRUE | TRUE | keep |  | 13 | 283.15 | 333.2 | 50.05 | C;H;O |  | FALSE | FALSE |  | 8028 | existing_pubchem_cid | existing | 339.2056 | 6 | 338.15 | 339.2611 | 151 °F ; 65 °C ; 65.00 °C ; 66 °C ; 151 °F | ok
D:\PyProjects\extend\real data\NIST\ThermoML.v2020-09-30\10.1016\j.fluid.2007.07.016.xml | 10.1016/j.fluid.2007.07.016 | Ultrasonic and viscometric study of molecular interactions in binary mixtures of aniline with 1-propanol, 2-propanol, 2-methyl-1-propanol, and 2-methyl-2-propanol at different temperatures | 2007 | Fluid Phase Equilib. | 1 | 1 | tetrahydrofuran |  | C4H8O | 待定 | tetrahydrofuran | C4H8O |  | 待定 | WYURNTSHIVDZCO-UHFFFAOYSA-N | InChI=1S/C4H8O/c1-2-4-5-3-1/h1-4H2 | 318.15 |  | 318.15 | [5 empty] | Viscosity, Pa*s | Pa*s | Liquid | Capillary tube (Ostwald; Ubbelohde) method | 0.0003762 | 3e-06 | TRUE | 0.0003762 | 0.3762 | 0.3762 | 0.003762 | [55 empty] | C,H,O | kept | Liquid | inchikey:WYURNTSHIVDZCO-UHFFFAOYSA-N | -7.8854 | ok | inchikey | WYURNTSHIVDZCO-UHFFFAOYSA-N | 8028 |  |  | C1CCOC1 | C4H8O | oxolane | WYURNTSHIVDZCO-UHFFFAOYSA-N | C1CCOC1 | C1CCOC1 | TRUE | TRUE | keep |  | 13 | 283.15 | 333.2 | 50.05 | C;H;O |  | FALSE | FALSE |  | 8028 | existing_pubchem_cid | existing | 339.2056 | 6 | 338.15 | 339.2611 | 151 °F ; 65 °C ; 65.00 °C ; 66 °C ; 151 °F | ok
D:\PyProjects\extend\real data\NIST\ThermoML.v2020-09-30\10.1016\j.fluid.2014.04.002.xml | 10.1016/j.fluid.2014.04.002 | Volumetric and viscometric behavior of the binary systems ethyl lactate + 1,2- propanediol, + 1,3-propanediol, + tetrahydrofuran and + tetraethylene glycol dimethyl ether. New UNIFAC-VISCO and ASOG-VISCO parameters determination | 2014 | Fluid Phase Equilib. | 12 | 1 | tetrahydrofuran |  | C4H8O | 待定 | tetrahydrofuran | C4H8O |  | 待定 | WYURNTSHIVDZCO-UHFFFAOYSA-N | InChI=1S/C4H8O/c1-2-4-5-3-1/h1-4H2 | 323.15 |  | 323.15 | [5 empty] | Viscosity, Pa*s | Pa*s | Liquid | Concentric cylinders viscometry | 0.00036358 | 7.62e-06 | TRUE | 0.00036358 | 0.36358 | 0.36358 | 0.0036358 | [55 empty] | C,H,O | kept | Liquid | inchikey:WYURNTSHIVDZCO-UHFFFAOYSA-N | -7.9195 | ok | inchikey | WYURNTSHIVDZCO-UHFFFAOYSA-N | 8028 |  |  | C1CCOC1 | C4H8O | oxolane | WYURNTSHIVDZCO-UHFFFAOYSA-N | C1CCOC1 | C1CCOC1 | TRUE | TRUE | keep |  | 13 | 283.15 | 333.2 | 50.05 | C;H;O |  | FALSE | FALSE |  | 8028 | existing_pubchem_cid | existing | 339.2056 | 6 | 338.15 | 339.2611 | 151 °F ; 65 °C ; 65.00 °C ; 66 °C ; 151 °F | ok
D:\PyProjects\extend\real data\NIST\ThermoML.v2020-09-30\10.1007\s10765-008-0542-6.xml | 10.1007/s10765-008-0542-6 | A Digital Variable-Angle Rolling-Ball Viscometer for Measurement of Viscosity, Density, and Bubble-Point Pressure of CO2 and Organic Liquid Mixtures | 2010 | Int. J. Thermophys. | 6 | 1 | tetrahydrofuran |  | C4H8O | 待定 | tetrahydrofuran | C4H8O |  | 待定 | WYURNTSHIVDZCO-UHFFFAOYSA-N | InChI=1S/C4H8O/c1-2-4-5-3-1/h1-4H2 | 333.2 |  | 333.2 |  | 10200 |  | 10200 |  | Viscosity, Pa*s | Pa*s | Liquid | Falling or rolling sphere viscometry | 0.000365 | 9e-06 | TRUE | 0.000365 | 0.365 | 0.365 | 0.00365 | [55 empty] | C,H,O | kept | Liquid | inchikey:WYURNTSHIVDZCO-UHFFFAOYSA-N | -7.9156 | ok | inchikey | WYURNTSHIVDZCO-UHFFFAOYSA-N | 8028 |  |  | C1CCOC1 | C4H8O | oxolane | WYURNTSHIVDZCO-UHFFFAOYSA-N | C1CCOC1 | C1CCOC1 | TRUE | TRUE | keep |  | 13 | 283.15 | 333.2 | 50.05 | C;H;O |  | FALSE | FALSE |  | 8028 | existing_pubchem_cid | existing | 339.2056 | 6 | 338.15 | 339.2611 | 151 °F ; 65 °C ; 65.00 °C ; 66 °C ; 151 °F | ok
D:\PyProjects\extend\real data\NIST\ThermoML.v2020-09-30\10.1021\je050001c.xml | 10.1021/je050001c | Density and Viscosity Correlation for Several Common Fragrance and Flavor Esters | 2005 | J. Chem. Eng. Data | 25 | 1 | hexyl butanoate |  | C10H20O2 | 待定 | hexyl butanoate | C10H20O2 |  | 待定 | XAPCMTMQBXLDBB-UHFFFAOYSA-N | InChI=1S/C10H20O2/c1-3-5-6-7-9-12-10(11)8-4-2/h3-9H2,1-2H3 | 293.15 |  | 293.15 | [5 empty] | Viscosity, Pa*s | Pa*s | Liquid | SPHERE:UFactor:4 | 0.001351 | 4.4e-05 | TRUE | 0.001351 | 1.351 | 1.351 | 0.01351 | [55 empty] | C,H,O | kept | Liquid | inchikey:XAPCMTMQBXLDBB-UHFFFAOYSA-N | -6.6069 | ok | inchikey | XAPCMTMQBXLDBB-UHFFFAOYSA-N | 17525 |  |  | CCCCCCOC(=O)CCC | C10H20O2 | hexyl butanoate | XAPCMTMQBXLDBB-UHFFFAOYSA-N | CCCCCCOC(=O)CCC | CCCCCCOC(=O)CCC | TRUE | TRUE | keep |  | 11 | 293.15 | 343.15 | 50 | C;H;O |  | FALSE | FALSE |  | 17525 | existing_pubchem_cid | existing | 478.15 | 1 | 478.15 | 478.15 | 204.00 to 206.00 °C | ok
D:\PyProjects\extend\real data\NIST\ThermoML.v2020-09-30\10.1021\je050001c.xml | 10.1021/je050001c | Density and Viscosity Correlation for Several Common Fragrance and Flavor Esters | 2005 | J. Chem. Eng. Data | 25 | 1 | hexyl butanoate |  | C10H20O2 | 待定 | hexyl butanoate | C10H20O2 |  | 待定 | XAPCMTMQBXLDBB-UHFFFAOYSA-N | InChI=1S/C10H20O2/c1-3-5-6-7-9-12-10(11)8-4-2/h3-9H2,1-2H3 | 298.15 |  | 298.15 | [5 empty] | Viscosity, Pa*s | Pa*s | Liquid | SPHERE:UFactor:4 | 0.001234 | 4e-05 | TRUE | 0.001234 | 1.234 | 1.234 | 0.01234 | [55 empty] | C,H,O | kept | Liquid | inchikey:XAPCMTMQBXLDBB-UHFFFAOYSA-N | -6.6975 | ok | inchikey | XAPCMTMQBXLDBB-UHFFFAOYSA-N | 17525 |  |  | CCCCCCOC(=O)CCC | C10H20O2 | hexyl butanoate | XAPCMTMQBXLDBB-UHFFFAOYSA-N | CCCCCCOC(=O)CCC | CCCCCCOC(=O)CCC | TRUE | TRUE | keep |  | 11 | 293.15 | 343.15 | 50 | C;H;O |  | FALSE | FALSE |  | 17525 | existing_pubchem_cid | existing | 478.15 | 1 | 478.15 | 478.15 | 204.00 to 206.00 °C | ok
D:\PyProjects\extend\real data\NIST\ThermoML.v2020-09-30\10.1021\je050001c.xml | 10.1021/je050001c | Density and Viscosity Correlation for Several Common Fragrance and Flavor Esters | 2005 | J. Chem. Eng. Data | 25 | 1 | hexyl butanoate |  | C10H20O2 | 待定 | hexyl butanoate | C10H20O2 |  | 待定 | XAPCMTMQBXLDBB-UHFFFAOYSA-N | InChI=1S/C10H20O2/c1-3-5-6-7-9-12-10(11)8-4-2/h3-9H2,1-2H3 | 303.15 |  | 303.15 | [5 empty] | Viscosity, Pa*s | Pa*s | Liquid | SPHERE:UFactor:4 | 0.001131 | 3.7e-05 | TRUE | 0.001131 | 1.131 | 1.131 | 0.01131 | [55 empty] | C,H,O | kept | Liquid | inchikey:XAPCMTMQBXLDBB-UHFFFAOYSA-N | -6.7847 | ok | inchikey | XAPCMTMQBXLDBB-UHFFFAOYSA-N | 17525 |  |  | CCCCCCOC(=O)CCC | C10H20O2 | hexyl butanoate | XAPCMTMQBXLDBB-UHFFFAOYSA-N | CCCCCCOC(=O)CCC | CCCCCCOC(=O)CCC | TRUE | TRUE | keep |  | 11 | 293.15 | 343.15 | 50 | C;H;O |  | FALSE | FALSE |  | 17525 | existing_pubchem_cid | existing | 478.15 | 1 | 478.15 | 478.15 | 204.00 to 206.00 °C | ok
D:\PyProjects\extend\real data\NIST\ThermoML.v2020-09-30\10.1021\je050001c.xml | 10.1021/je050001c | Density and Viscosity Correlation for Several Common Fragrance and Flavor Esters | 2005 | J. Chem. Eng. Data | 25 | 1 | hexyl butanoate |  | C10H20O2 | 待定 | hexyl butanoate | C10H20O2 |  | 待定 | XAPCMTMQBXLDBB-UHFFFAOYSA-N | InChI=1S/C10H20O2/c1-3-5-6-7-9-12-10(11)8-4-2/h3-9H2,1-2H3 | 308.15 |  | 308.15 | [5 empty] | Viscosity, Pa*s | Pa*s | Liquid | SPHERE:UFactor:4 | 0.001014 | 3.3e-05 | TRUE | 0.001014 | 1.014 | 1.014 | 0.01014 | [55 empty] | C,H,O | kept | Liquid | inchikey:XAPCMTMQBXLDBB-UHFFFAOYSA-N | -6.8939 | ok | inchikey | XAPCMTMQBXLDBB-UHFFFAOYSA-N | 17525 |  |  | CCCCCCOC(=O)CCC | C10H20O2 | hexyl butanoate | XAPCMTMQBXLDBB-UHFFFAOYSA-N | CCCCCCOC(=O)CCC | CCCCCCOC(=O)CCC | TRUE | TRUE | keep |  | 11 | 293.15 | 343.15 | 50 | C;H;O |  | FALSE | FALSE |  | 17525 | existing_pubchem_cid | existing | 478.15 | 1 | 478.15 | 478.15 | 204.00 to 206.00 °C | ok
D:\PyProjects\extend\real data\NIST\ThermoML.v2020-09-30\10.1021\je050001c.xml | 10.1021/je050001c | Density and Viscosity Correlation for Several Common Fragrance and Flavor Esters | 2005 | J. Chem. Eng. Data | 25 | 1 | hexyl butanoate |  | C10H20O2 | 待定 | hexyl butanoate | C10H20O2 |  | 待定 | XAPCMTMQBXLDBB-UHFFFAOYSA-N | InChI=1S/C10H20O2/c1-3-5-6-7-9-12-10(11)8-4-2/h3-9H2,1-2H3 | 313.15 |  | 313.15 | [5 empty] | Viscosity, Pa*s | Pa*s | Liquid | SPHERE:UFactor:4 | 0.000961 | 3.1e-05 | TRUE | 0.000961 | 0.961 | 0.961 | 0.00961 | [55 empty] | C,H,O | kept | Liquid | inchikey:XAPCMTMQBXLDBB-UHFFFAOYSA-N | -6.9475 | ok | inchikey | XAPCMTMQBXLDBB-UHFFFAOYSA-N | 17525 |  |  | CCCCCCOC(=O)CCC | C10H20O2 | hexyl butanoate | XAPCMTMQBXLDBB-UHFFFAOYSA-N | CCCCCCOC(=O)CCC | CCCCCCOC(=O)CCC | TRUE | TRUE | keep |  | 11 | 293.15 | 343.15 | 50 | C;H;O |  | FALSE | FALSE |  | 17525 | existing_pubchem_cid | existing | 478.15 | 1 | 478.15 | 478.15 | 204.00 to 206.00 °C | ok
D:\PyProjects\extend\real data\NIST\ThermoML.v2020-09-30\10.1021\je050001c.xml | 10.1021/je050001c | Density and Viscosity Correlation for Several Common Fragrance and Flavor Esters | 2005 | J. Chem. Eng. Data | 25 | 1 | hexyl butanoate |  | C10H20O2 | 待定 | hexyl butanoate | C10H20O2 |  | 待定 | XAPCMTMQBXLDBB-UHFFFAOYSA-N | InChI=1S/C10H20O2/c1-3-5-6-7-9-12-10(11)8-4-2/h3-9H2,1-2H3 | 318.15 |  | 318.15 | [5 empty] | Viscosity, Pa*s | Pa*s | Liquid | SPHERE:UFactor:4 | 0.000889 | 2.9e-05 | TRUE | 0.000889 | 0.889 | 0.889 | 0.00889 | [55 empty] | C,H,O | kept | Liquid | inchikey:XAPCMTMQBXLDBB-UHFFFAOYSA-N | -7.0254 | ok | inchikey | XAPCMTMQBXLDBB-UHFFFAOYSA-N | 17525 |  |  | CCCCCCOC(=O)CCC | C10H20O2 | hexyl butanoate | XAPCMTMQBXLDBB-UHFFFAOYSA-N | CCCCCCOC(=O)CCC | CCCCCCOC(=O)CCC | TRUE | TRUE | keep |  | 11 | 293.15 | 343.15 | 50 | C;H;O |  | FALSE | FALSE |  | 17525 | existing_pubchem_cid | existing | 478.15 | 1 | 478.15 | 478.15 | 204.00 to 206.00 °C | ok
D:\PyProjects\extend\real data\NIST\ThermoML.v2020-09-30\10.1021\je050001c.xml | 10.1021/je050001c | Density and Viscosity Correlation for Several Common Fragrance and Flavor Esters | 2005 | J. Chem. Eng. Data | 25 | 1 | hexyl butanoate |  | C10H20O2 | 待定 | hexyl butanoate | C10H20O2 |  | 待定 | XAPCMTMQBXLDBB-UHFFFAOYSA-N | InChI=1S/C10H20O2/c1-3-5-6-7-9-12-10(11)8-4-2/h3-9H2,1-2H3 | 323.15 |  | 323.15 | [5 empty] | Viscosity, Pa*s | Pa*s | Liquid | SPHERE:UFactor:4 | 0.000825 | 2.7e-05 | TRUE | 0.000825 | 0.825 | 0.825 | 0.00825 | [55 empty] | C,H,O | kept | Liquid | inchikey:XAPCMTMQBXLDBB-UHFFFAOYSA-N | -7.1001 | ok | inchikey | XAPCMTMQBXLDBB-UHFFFAOYSA-N | 17525 |  |  | CCCCCCOC(=O)CCC | C10H20O2 | hexyl butanoate | XAPCMTMQBXLDBB-UHFFFAOYSA-N | CCCCCCOC(=O)CCC | CCCCCCOC(=O)CCC | TRUE | TRUE | keep |  | 11 | 293.15 | 343.15 | 50 | C;H;O |  | FALSE | FALSE |  | 17525 | existing_pubchem_cid | existing | 478.15 | 1 | 478.15 | 478.15 | 204.00 to 206.00 °C | ok
D:\PyProjects\extend\real data\NIST\ThermoML.v2020-09-30\10.1021\je050001c.xml | 10.1021/je050001c | Density and Viscosity Correlation for Several Common Fragrance and Flavor Esters | 2005 | J. Chem. Eng. Data | 25 | 1 | hexyl butanoate |  | C10H20O2 | 待定 | hexyl butanoate | C10H20O2 |  | 待定 | XAPCMTMQBXLDBB-UHFFFAOYSA-N | InChI=1S/C10H20O2/c1-3-5-6-7-9-12-10(11)8-4-2/h3-9H2,1-2H3 | 328.15 |  | 328.15 | [5 empty] | Viscosity, Pa*s | Pa*s | Liquid | SPHERE:UFactor:4 | 0.000768 | 2.5e-05 | TRUE | 0.000768 | 0.768 | 0.768 | 0.00768 | [55 empty] | C,H,O | kept | Liquid | inchikey:XAPCMTMQBXLDBB-UHFFFAOYSA-N | -7.1717 | ok | inchikey | XAPCMTMQBXLDBB-UHFFFAOYSA-N | 17525 |  |  | CCCCCCOC(=O)CCC | C10H20O2 | hexyl butanoate | XAPCMTMQBXLDBB-UHFFFAOYSA-N | CCCCCCOC(=O)CCC | CCCCCCOC(=O)CCC | TRUE | TRUE | keep |  | 11 | 293.15 | 343.15 | 50 | C;H;O |  | FALSE | FALSE |  | 17525 | existing_pubchem_cid | existing | 478.15 | 1 | 478.15 | 478.15 | 204.00 to 206.00 °C | ok
D:\PyProjects\extend\real data\NIST\ThermoML.v2020-09-30\10.1021\je050001c.xml | 10.1021/je050001c | Density and Viscosity Correlation for Several Common Fragrance and Flavor Esters | 2005 | J. Chem. Eng. Data | 25 | 1 | hexyl butanoate |  | C10H20O2 | 待定 | hexyl butanoate | C10H20O2 |  | 待定 | XAPCMTMQBXLDBB-UHFFFAOYSA-N | InChI=1S/C10H20O2/c1-3-5-6-7-9-12-10(11)8-4-2/h3-9H2,1-2H3 | 333.15 |  | 333.15 | [5 empty] | Viscosity, Pa*s | Pa*s | Liquid | SPHERE:UFactor:4 | 0.000716 | 2.3e-05 | TRUE | 0.000716 | 0.716 | 0.716 | 0.00716 | [55 empty] | C,H,O | kept | Liquid | inchikey:XAPCMTMQBXLDBB-UHFFFAOYSA-N | -7.2418 | ok | inchikey | XAPCMTMQBXLDBB-UHFFFAOYSA-N | 17525 |  |  | CCCCCCOC(=O)CCC | C10H20O2 | hexyl butanoate | XAPCMTMQBXLDBB-UHFFFAOYSA-N | CCCCCCOC(=O)CCC | CCCCCCOC(=O)CCC | TRUE | TRUE | keep |  | 11 | 293.15 | 343.15 | 50 | C;H;O |  | FALSE | FALSE |  | 17525 | existing_pubchem_cid | existing | 478.15 | 1 | 478.15 | 478.15 | 204.00 to 206.00 °C | ok
D:\PyProjects\extend\real data\NIST\ThermoML.v2020-09-30\10.1021\je050001c.xml | 10.1021/je050001c | Density and Viscosity Correlation for Several Common Fragrance and Flavor Esters | 2005 | J. Chem. Eng. Data | 25 | 1 | hexyl butanoate |  | C10H20O2 | 待定 | hexyl butanoate | C10H20O2 |  | 待定 | XAPCMTMQBXLDBB-UHFFFAOYSA-N | InChI=1S/C10H20O2/c1-3-5-6-7-9-12-10(11)8-4-2/h3-9H2,1-2H3 | 338.15 |  | 338.15 | [5 empty] | Viscosity, Pa*s | Pa*s | Liquid | SPHERE:UFactor:4 | 0.000669 | 2.2e-05 | TRUE | 0.000669 | 0.669 | 0.669 | 0.00669 | [55 empty] | C,H,O | kept | Liquid | inchikey:XAPCMTMQBXLDBB-UHFFFAOYSA-N | -7.3097 | ok | inchikey | XAPCMTMQBXLDBB-UHFFFAOYSA-N | 17525 |  |  | CCCCCCOC(=O)CCC | C10H20O2 | hexyl butanoate | XAPCMTMQBXLDBB-UHFFFAOYSA-N | CCCCCCOC(=O)CCC | CCCCCCOC(=O)CCC | TRUE | TRUE | keep |  | 11 | 293.15 | 343.15 | 50 | C;H;O |  | FALSE | FALSE |  | 17525 | existing_pubchem_cid | existing | 478.15 | 1 | 478.15 | 478.15 | 204.00 to 206.00 °C | ok
D:\PyProjects\extend\real data\NIST\ThermoML.v2020-09-30\10.1021\je050001c.xml | 10.1021/je050001c | Density and Viscosity Correlation for Several Common Fragrance and Flavor Esters | 2005 | J. Chem. Eng. Data | 25 | 1 | hexyl butanoate |  | C10H20O2 | 待定 | hexyl butanoate | C10H20O2 |  | 待定 | XAPCMTMQBXLDBB-UHFFFAOYSA-N | InChI=1S/C10H20O2/c1-3-5-6-7-9-12-10(11)8-4-2/h3-9H2,1-2H3 | 343.15 |  | 343.15 | [5 empty] | Viscosity, Pa*s | Pa*s | Liquid | SPHERE:UFactor:4 | 0.000627 | 2e-05 | TRUE | 0.000627 | 0.627 | 0.627 | 0.00627 | [55 empty] | C,H,O | kept | Liquid | inchikey:XAPCMTMQBXLDBB-UHFFFAOYSA-N | -7.3746 | ok | inchikey | XAPCMTMQBXLDBB-UHFFFAOYSA-N | 17525 |  |  | CCCCCCOC(=O)CCC | C10H20O2 | hexyl butanoate | XAPCMTMQBXLDBB-UHFFFAOYSA-N | CCCCCCOC(=O)CCC | CCCCCCOC(=O)CCC | TRUE | TRUE | keep |  | 11 | 293.15 | 343.15 | 50 | C;H;O |  | FALSE | FALSE |  | 17525 | existing_pubchem_cid | existing | 478.15 | 1 | 478.15 | 478.15 | 204.00 to 206.00 °C | ok
D:\PyProjects\extend\real data\NIST\ThermoML.v2020-09-30\10.1021\acs.jced.9b00074.xml | 10.1021/acs.jced.9b00074 | Density and Viscosity of Ternary Mixture of Cyclopentanol + exo-Tetrahydrodicyclopentadiene + 1,3-Dimethyladamantane | 2019 | J. Chem. Eng. Data | 2 | 1 | cyclopentanol |  | C5H10O | 待定 | cyclopentanol | C5H10O |  | 待定 | XCIXKGXIYUWCLL-UHFFFAOYSA-N | InChI=1S/C5H10O/c6-5-3-1-2-4-5/h5-6H,1-4H2 | 293.15 |  | 293.15 | [5 empty] | Viscosity, Pa*s | Pa*s | Liquid | Falling or rolling sphere viscometry | 0.011725 | 0.000249 | TRUE | 0.011725 | 11.725 | 11.725 | 0.11725 | [55 empty] | C,H,O | kept | Liquid | inchikey:XCIXKGXIYUWCLL-UHFFFAOYSA-N | -4.446 | ok | inchikey | XCIXKGXIYUWCLL-UHFFFAOYSA-N | 7298 |  |  | C1CCC(C1)O | C5H10O | cyclopentanol | XCIXKGXIYUWCLL-UHFFFAOYSA-N | C1CCC(C1)O | C1CCC(C1)O | TRUE | TRUE | keep |  | 22 | 293.15 | 373.15 | 80 | C;H;O |  | FALSE | FALSE |  | 7298 | existing_pubchem_cid | existing | 413.55 | 1 | 413.55 | 413.55 | 140.4 °C | ok
D:\PyProjects\extend\real data\NIST\ThermoML.v2020-09-30\10.1021\acs.jced.9b00074.xml | 10.1021/acs.jced.9b00074 | Density and Viscosity of Ternary Mixture of Cyclopentanol + exo-Tetrahydrodicyclopentadiene + 1,3-Dimethyladamantane | 2019 | J. Chem. Eng. Data | 2 | 1 | cyclopentanol |  | C5H10O | 待定 | cyclopentanol | C5H10O |  | 待定 | XCIXKGXIYUWCLL-UHFFFAOYSA-N | InChI=1S/C5H10O/c6-5-3-1-2-4-5/h5-6H,1-4H2 | 298.15 |  | 298.15 | [5 empty] | Viscosity, Pa*s | Pa*s | Liquid | Falling or rolling sphere viscometry | 0.0096 | 0.000204 | TRUE | 0.0096 | 9.6 | 9.6 | 0.096 | [55 empty] | C,H,O | kept | Liquid | inchikey:XCIXKGXIYUWCLL-UHFFFAOYSA-N | -4.646 | ok | inchikey | XCIXKGXIYUWCLL-UHFFFAOYSA-N | 7298 |  |  | C1CCC(C1)O | C5H10O | cyclopentanol | XCIXKGXIYUWCLL-UHFFFAOYSA-N | C1CCC(C1)O | C1CCC(C1)O | TRUE | TRUE | keep |  | 22 | 293.15 | 373.15 | 80 | C;H;O |  | FALSE | FALSE |  | 7298 | existing_pubchem_cid | existing | 413.55 | 1 | 413.55 | 413.55 | 140.4 °C | ok
D:\PyProjects\extend\real data\NIST\ThermoML.v2020-09-30\10.1021\acs.jced.9b00074.xml | 10.1021/acs.jced.9b00074 | Density and Viscosity of Ternary Mixture of Cyclopentanol + exo-Tetrahydrodicyclopentadiene + 1,3-Dimethyladamantane | 2019 | J. Chem. Eng. Data | 2 | 1 | cyclopentanol |  | C5H10O | 待定 | cyclopentanol | C5H10O |  | 待定 | XCIXKGXIYUWCLL-UHFFFAOYSA-N | InChI=1S/C5H10O/c6-5-3-1-2-4-5/h5-6H,1-4H2 | 303.15 |  | 303.15 | [5 empty] | Viscosity, Pa*s | Pa*s | Liquid | Falling or rolling sphere viscometry | 0.007891 | 0.000168 | TRUE | 0.007891 | 7.891 | 7.891 | 0.07891 | [55 empty] | C,H,O | kept | Liquid | inchikey:XCIXKGXIYUWCLL-UHFFFAOYSA-N | -4.842 | ok | inchikey | XCIXKGXIYUWCLL-UHFFFAOYSA-N | 7298 |  |  | C1CCC(C1)O | C5H10O | cyclopentanol | XCIXKGXIYUWCLL-UHFFFAOYSA-N | C1CCC(C1)O | C1CCC(C1)O | TRUE | TRUE | keep |  | 22 | 293.15 | 373.15 | 80 | C;H;O |  | FALSE | FALSE |  | 7298 | existing_pubchem_cid | existing | 413.55 | 1 | 413.55 | 413.55 | 140.4 °C | ok
D:\PyProjects\extend\real data\NIST\ThermoML.v2020-09-30\10.1021\acs.jced.9b00074.xml | 10.1021/acs.jced.9b00074 | Density and Viscosity of Ternary Mixture of Cyclopentanol + exo-Tetrahydrodicyclopentadiene + 1,3-Dimethyladamantane | 2019 | J. Chem. Eng. Data | 2 | 1 | cyclopentanol |  | C5H10O | 待定 | cyclopentanol | C5H10O |  | 待定 | XCIXKGXIYUWCLL-UHFFFAOYSA-N | InChI=1S/C5H10O/c6-5-3-1-2-4-5/h5-6H,1-4H2 | 308.15 |  | 308.15 | [5 empty] | Viscosity, Pa*s | Pa*s | Liquid | Falling or rolling sphere viscometry | 0.006564 | 0.000139 | TRUE | 0.006564 | 6.564 | 6.564 | 0.06564 | [55 empty] | C,H,O | kept | Liquid | inchikey:XCIXKGXIYUWCLL-UHFFFAOYSA-N | -5.0262 | ok | inchikey | XCIXKGXIYUWCLL-UHFFFAOYSA-N | 7298 |  |  | C1CCC(C1)O | C5H10O | cyclopentanol | XCIXKGXIYUWCLL-UHFFFAOYSA-N | C1CCC(C1)O | C1CCC(C1)O | TRUE | TRUE | keep |  | 22 | 293.15 | 373.15 | 80 | C;H;O |  | FALSE | FALSE |  | 7298 | existing_pubchem_cid | existing | 413.55 | 1 | 413.55 | 413.55 | 140.4 °C | ok
D:\PyProjects\extend\real data\NIST\ThermoML.v2020-09-30\10.1021\acs.jced.9b00074.xml | 10.1021/acs.jced.9b00074 | Density and Viscosity of Ternary Mixture of Cyclopentanol + exo-Tetrahydrodicyclopentadiene + 1,3-Dimethyladamantane | 2019 | J. Chem. Eng. Data | 2 | 1 | cyclopentanol |  | C5H10O | 待定 | cyclopentanol | C5H10O |  | 待定 | XCIXKGXIYUWCLL-UHFFFAOYSA-N | InChI=1S/C5H10O/c6-5-3-1-2-4-5/h5-6H,1-4H2 | 313.15 |  | 313.15 | [5 empty] | Viscosity, Pa*s | Pa*s | Liquid | Falling or rolling sphere viscometry | 0.005509 | 0.000117 | TRUE | 0.005509 | 5.509 | 5.509 | 0.05509 | [55 empty] | C,H,O | kept | Liquid | inchikey:XCIXKGXIYUWCLL-UHFFFAOYSA-N | -5.2014 | ok | inchikey | XCIXKGXIYUWCLL-UHFFFAOYSA-N | 7298 |  |  | C1CCC(C1)O | C5H10O | cyclopentanol | XCIXKGXIYUWCLL-UHFFFAOYSA-N | C1CCC(C1)O | C1CCC(C1)O | TRUE | TRUE | keep |  | 22 | 293.15 | 373.15 | 80 | C;H;O |  | FALSE | FALSE |  | 7298 | existing_pubchem_cid | existing | 413.55 | 1 | 413.55 | 413.55 | 140.4 °C | ok
D:\PyProjects\extend\real data\NIST\ThermoML.v2020-09-30\10.1021\acs.jced.9b00074.xml | 10.1021/acs.jced.9b00074 | Density and Viscosity of Ternary Mixture of Cyclopentanol + exo-Tetrahydrodicyclopentadiene + 1,3-Dimethyladamantane | 2019 | J. Chem. Eng. Data | 2 | 1 | cyclopentanol |  | C5H10O | 待定 | cyclopentanol | C5H10O |  | 待定 | XCIXKGXIYUWCLL-UHFFFAOYSA-N | InChI=1S/C5H10O/c6-5-3-1-2-4-5/h5-6H,1-4H2 | 318.15 |  | 318.15 | [5 empty] | Viscosity, Pa*s | Pa*s | Liquid | Falling or rolling sphere viscometry | 0.004657 | 9.9e-05 | TRUE | 0.004657 | 4.657 | 4.657 | 0.04657 | [55 empty] | C,H,O | kept | Liquid | inchikey:XCIXKGXIYUWCLL-UHFFFAOYSA-N | -5.3694 | ok | inchikey | XCIXKGXIYUWCLL-UHFFFAOYSA-N | 7298 |  |  | C1CCC(C1)O | C5H10O | cyclopentanol | XCIXKGXIYUWCLL-UHFFFAOYSA-N | C1CCC(C1)O | C1CCC(C1)O | TRUE | TRUE | keep |  | 22 | 293.15 | 373.15 | 80 | C;H;O |  | FALSE | FALSE |  | 7298 | existing_pubchem_cid | existing | 413.55 | 1 | 413.55 | 413.55 | 140.4 °C | ok
D:\PyProjects\extend\real data\NIST\ThermoML.v2020-09-30\10.1021\acs.jced.8b00929.xml | 10.1021/acs.jced.8b00929 | A New Test System for Distillation Efficiency Experiments at Elevated Liquid Viscosities: Vapor-Liquid Equilibrium and Liquid Viscosity Data for Cyclopentanol + Cyclohexanol | 2019 | J. Chem. Eng. Data | 2 | 1 | cyclopentanol |  | C5H10O | 待定 | cyclopentanol | C5H10O |  | 待定 | XCIXKGXIYUWCLL-UHFFFAOYSA-N | InChI=1S/C5H10O/c6-5-3-1-2-4-5/h5-6H,1-4H2 | 318.16 |  | 318.16 | [5 empty] | Viscosity, Pa*s | Pa*s | Liquid | Concentric cylinders viscometry | 0.00487 | 0.00016 | TRUE | 0.00487 | 4.87 | 4.87 | 0.0487 | [55 empty] | C,H,O | kept | Liquid | inchikey:XCIXKGXIYUWCLL-UHFFFAOYSA-N | -5.3247 | ok | inchikey | XCIXKGXIYUWCLL-UHFFFAOYSA-N | 7298 |  |  | C1CCC(C1)O | C5H10O | cyclopentanol | XCIXKGXIYUWCLL-UHFFFAOYSA-N | C1CCC(C1)O | C1CCC(C1)O | TRUE | TRUE | keep |  | 22 | 293.15 | 373.15 | 80 | C;H;O |  | FALSE | FALSE |  | 7298 | existing_pubchem_cid | existing | 413.55 | 1 | 413.55 | 413.55 | 140.4 °C | ok
D:\PyProjects\extend\real data\NIST\ThermoML.v2020-09-30\10.1021\acs.jced.9b00074.xml | 10.1021/acs.jced.9b00074 | Density and Viscosity of Ternary Mixture of Cyclopentanol + exo-Tetrahydrodicyclopentadiene + 1,3-Dimethyladamantane | 2019 | J. Chem. Eng. Data | 2 | 1 | cyclopentanol |  | C5H10O | 待定 | cyclopentanol | C5H10O |  | 待定 | XCIXKGXIYUWCLL-UHFFFAOYSA-N | InChI=1S/C5H10O/c6-5-3-1-2-4-5/h5-6H,1-4H2 | 323.15 |  | 323.15 | [5 empty] | Viscosity, Pa*s | Pa*s | Liquid | Falling or rolling sphere viscometry | 0.00397 | 8.4e-05 | TRUE | 0.00397 | 3.97 | 3.97 | 0.0397 | [55 empty] | C,H,O | kept | Liquid | inchikey:XCIXKGXIYUWCLL-UHFFFAOYSA-N | -5.529 | ok | inchikey | XCIXKGXIYUWCLL-UHFFFAOYSA-N | 7298 |  |  | C1CCC(C1)O | C5H10O | cyclopentanol | XCIXKGXIYUWCLL-UHFFFAOYSA-N | C1CCC(C1)O | C1CCC(C1)O | TRUE | TRUE | keep |  | 22 | 293.15 | 373.15 | 80 | C;H;O |  | FALSE | FALSE |  | 7298 | existing_pubchem_cid | existing | 413.55 | 1 | 413.55 | 413.55 | 140.4 °C | ok
D:\PyProjects\extend\real data\NIST\ThermoML.v2020-09-30\10.1021\acs.jced.8b00929.xml | 10.1021/acs.jced.8b00929 | A New Test System for Distillation Efficiency Experiments at Elevated Liquid Viscosities: Vapor-Liquid Equilibrium and Liquid Viscosity Data for Cyclopentanol + Cyclohexanol | 2019 | J. Chem. Eng. Data | 2 | 1 | cyclopentanol |  | C5H10O | 待定 | cyclopentanol | C5H10O |  | 待定 | XCIXKGXIYUWCLL-UHFFFAOYSA-N | InChI=1S/C5H10O/c6-5-3-1-2-4-5/h5-6H,1-4H2 | 323.16 |  | 323.16 | [5 empty] | Viscosity, Pa*s | Pa*s | Liquid | Concentric cylinders viscometry | 0.00417 | 0.00016 | TRUE | 0.00417 | 4.17 | 4.17 | 0.0417 | [55 empty] | C,H,O | kept | Liquid | inchikey:XCIXKGXIYUWCLL-UHFFFAOYSA-N | -5.4798 | ok | inchikey | XCIXKGXIYUWCLL-UHFFFAOYSA-N | 7298 |  |  | C1CCC(C1)O | C5H10O | cyclopentanol | XCIXKGXIYUWCLL-UHFFFAOYSA-N | C1CCC(C1)O | C1CCC(C1)O | TRUE | TRUE | keep |  | 22 | 293.15 | 373.15 | 80 | C;H;O |  | FALSE | FALSE |  | 7298 | existing_pubchem_cid | existing | 413.55 | 1 | 413.55 | 413.55 | 140.4 °C | ok
D:\PyProjects\extend\real data\NIST\ThermoML.v2020-09-30\10.1021\acs.jced.9b00074.xml | 10.1021/acs.jced.9b00074 | Density and Viscosity of Ternary Mixture of Cyclopentanol + exo-Tetrahydrodicyclopentadiene + 1,3-Dimethyladamantane | 2019 | J. Chem. Eng. Data | 2 | 1 | cyclopentanol |  | C5H10O | 待定 | cyclopentanol | C5H10O |  | 待定 | XCIXKGXIYUWCLL-UHFFFAOYSA-N | InChI=1S/C5H10O/c6-5-3-1-2-4-5/h5-6H,1-4H2 | 328.15 |  | 328.15 | [5 empty] | Viscosity, Pa*s | Pa*s | Liquid | Falling or rolling sphere viscometry | 0.003409 | 7.2e-05 | TRUE | 0.003409 | 3.409 | 3.409 | 0.03409 | [55 empty] | C,H,O | kept | Liquid | inchikey:XCIXKGXIYUWCLL-UHFFFAOYSA-N | -5.6813 | ok | inchikey | XCIXKGXIYUWCLL-UHFFFAOYSA-N | 7298 |  |  | C1CCC(C1)O | C5H10O | cyclopentanol | XCIXKGXIYUWCLL-UHFFFAOYSA-N | C1CCC(C1)O | C1CCC(C1)O | TRUE | TRUE | keep |  | 22 | 293.15 | 373.15 | 80 | C;H;O |  | FALSE | FALSE |  | 7298 | existing_pubchem_cid | existing | 413.55 | 1 | 413.55 | 413.55 | 140.4 °C | ok
D:\PyProjects\extend\real data\NIST\ThermoML.v2020-09-30\10.1021\acs.jced.9b00074.xml | 10.1021/acs.jced.9b00074 | Density and Viscosity of Ternary Mixture of Cyclopentanol + exo-Tetrahydrodicyclopentadiene + 1,3-Dimethyladamantane | 2019 | J. Chem. Eng. Data | 2 | 1 | cyclopentanol |  | C5H10O | 待定 | cyclopentanol | C5H10O |  | 待定 | XCIXKGXIYUWCLL-UHFFFAOYSA-N | InChI=1S/C5H10O/c6-5-3-1-2-4-5/h5-6H,1-4H2 | 333.15 |  | 333.15 | [5 empty] | Viscosity, Pa*s | Pa*s | Liquid | Falling or rolling sphere viscometry | 0.002945 | 6.3e-05 | TRUE | 0.002945 | 2.945 | 2.945 | 0.02945 | [55 empty] | C,H,O | kept | Liquid | inchikey:XCIXKGXIYUWCLL-UHFFFAOYSA-N | -5.8276 | ok | inchikey | XCIXKGXIYUWCLL-UHFFFAOYSA-N | 7298 |  |  | C1CCC(C1)O | C5H10O | cyclopentanol | XCIXKGXIYUWCLL-UHFFFAOYSA-N | C1CCC(C1)O | C1CCC(C1)O | TRUE | TRUE | keep |  | 22 | 293.15 | 373.15 | 80 | C;H;O |  | FALSE | FALSE |  | 7298 | existing_pubchem_cid | existing | 413.55 | 1 | 413.55 | 413.55 | 140.4 °C | ok
D:\PyProjects\extend\real data\NIST\ThermoML.v2020-09-30\10.1021\acs.jced.8b00929.xml | 10.1021/acs.jced.8b00929 | A New Test System for Distillation Efficiency Experiments at Elevated Liquid Viscosities: Vapor-Liquid Equilibrium and Liquid Viscosity Data for Cyclopentanol + Cyclohexanol | 2019 | J. Chem. Eng. Data | 2 | 1 | cyclopentanol |  | C5H10O | 待定 | cyclopentanol | C5H10O |  | 待定 | XCIXKGXIYUWCLL-UHFFFAOYSA-N | InChI=1S/C5H10O/c6-5-3-1-2-4-5/h5-6H,1-4H2 | 333.16 |  | 333.16 | [5 empty] | Viscosity, Pa*s | Pa*s | Liquid | Concentric cylinders viscometry | 0.00308 | 0.00016 | TRUE | 0.00308 | 3.08 | 3.08 | 0.0308 | [55 empty] | C,H,O | kept | Liquid | inchikey:XCIXKGXIYUWCLL-UHFFFAOYSA-N | -5.7828 | ok | inchikey | XCIXKGXIYUWCLL-UHFFFAOYSA-N | 7298 |  |  | C1CCC(C1)O | C5H10O | cyclopentanol | XCIXKGXIYUWCLL-UHFFFAOYSA-N | C1CCC(C1)O | C1CCC(C1)O | TRUE | TRUE | keep |  | 22 | 293.15 | 373.15 | 80 | C;H;O |  | FALSE | FALSE |  | 7298 | existing_pubchem_cid | existing | 413.55 | 1 | 413.55 | 413.55 | 140.4 °C | ok
D:\PyProjects\extend\real data\NIST\ThermoML.v2020-09-30\10.1021\acs.jced.8b01004.xml | 10.1021/acs.jced.8b01004 | Densities and Viscosities for the Ternary System of Decalin + Methylcyclohexane + Cyclopentanol and Corresponding Binaries at T = 293.15 to 343.15 K | 2019 | J. Chem. Eng. Data | 4 | 1 | cyclopentanol |  | C5H10O | 待定 | cyclopentanol | C5H10O |  | 待定 | XCIXKGXIYUWCLL-UHFFFAOYSA-N | InChI=1S/C5H10O/c6-5-3-1-2-4-5/h5-6H,1-4H2 | 338.15 |  | 338.15 | [5 empty] | Viscosity, Pa*s | Pa*s | Liquid | Falling or rolling sphere viscometry | 0.002886 | 6.1e-05 | TRUE | 0.002886 | 2.886 | 2.886 | 0.02886 | [55 empty] | C,H,O | kept | Liquid | inchikey:XCIXKGXIYUWCLL-UHFFFAOYSA-N | -5.8479 | ok | inchikey | XCIXKGXIYUWCLL-UHFFFAOYSA-N | 7298 |  |  | C1CCC(C1)O | C5H10O | cyclopentanol | XCIXKGXIYUWCLL-UHFFFAOYSA-N | C1CCC(C1)O | C1CCC(C1)O | TRUE | TRUE | keep |  | 22 | 293.15 | 373.15 | 80 | C;H;O |  | FALSE | FALSE |  | 7298 | existing_pubchem_cid | existing | 413.55 | 1 | 413.55 | 413.55 | 140.4 °C | ok
D:\PyProjects\extend\real data\NIST\ThermoML.v2020-09-30\10.1021\acs.jced.8b00929.xml | 10.1021/acs.jced.8b00929 | A New Test System for Distillation Efficiency Experiments at Elevated Liquid Viscosities: Vapor-Liquid Equilibrium and Liquid Viscosity Data for Cyclopentanol + Cyclohexanol | 2019 | J. Chem. Eng. Data | 2 | 1 | cyclopentanol |  | C5H10O | 待定 | cyclopentanol | C5H10O |  | 待定 | XCIXKGXIYUWCLL-UHFFFAOYSA-N | InChI=1S/C5H10O/c6-5-3-1-2-4-5/h5-6H,1-4H2 | 338.16 |  | 338.16 | [5 empty] | Viscosity, Pa*s | Pa*s | Liquid | Concentric cylinders viscometry | 0.00268 | 0.00016 | TRUE | 0.00268 | 2.68 | 2.68 | 0.0268 | [55 empty] | C,H,O | kept | Liquid | inchikey:XCIXKGXIYUWCLL-UHFFFAOYSA-N | -5.9219 | ok | inchikey | XCIXKGXIYUWCLL-UHFFFAOYSA-N | 7298 |  |  | C1CCC(C1)O | C5H10O | cyclopentanol | XCIXKGXIYUWCLL-UHFFFAOYSA-N | C1CCC(C1)O | C1CCC(C1)O | TRUE | TRUE | keep |  | 22 | 293.15 | 373.15 | 80 | C;H;O |  | FALSE | FALSE |  | 7298 | existing_pubchem_cid | existing | 413.55 | 1 | 413.55 | 413.55 | 140.4 °C | ok
D:\PyProjects\extend\real data\NIST\ThermoML.v2020-09-30\10.1021\acs.jced.8b01004.xml | 10.1021/acs.jced.8b01004 | Densities and Viscosities for the Ternary System of Decalin + Methylcyclohexane + Cyclopentanol and Corresponding Binaries at T = 293.15 to 343.15 K | 2019 | J. Chem. Eng. Data | 4 | 1 | cyclopentanol |  | C5H10O | 待定 | cyclopentanol | C5H10O |  | 待定 | XCIXKGXIYUWCLL-UHFFFAOYSA-N | InChI=1S/C5H10O/c6-5-3-1-2-4-5/h5-6H,1-4H2 | 343.15 |  | 343.15 | [5 empty] | Viscosity, Pa*s | Pa*s | Liquid | Falling or rolling sphere viscometry | 0.00253 | 5.4e-05 | TRUE | 0.00253 | 2.53 | 2.53 | 0.0253 | [55 empty] | C,H,O | kept | Liquid | inchikey:XCIXKGXIYUWCLL-UHFFFAOYSA-N | -5.9795 | ok | inchikey | XCIXKGXIYUWCLL-UHFFFAOYSA-N | 7298 |  |  | C1CCC(C1)O | C5H10O | cyclopentanol | XCIXKGXIYUWCLL-UHFFFAOYSA-N | C1CCC(C1)O | C1CCC(C1)O | TRUE | TRUE | keep |  | 22 | 293.15 | 373.15 | 80 | C;H;O |  | FALSE | FALSE |  | 7298 | existing_pubchem_cid | existing | 413.55 | 1 | 413.55 | 413.55 | 140.4 °C | ok
D:\PyProjects\extend\real data\NIST\ThermoML.v2020-09-30\10.1021\acs.jced.8b00929.xml | 10.1021/acs.jced.8b00929 | A New Test System for Distillation Efficiency Experiments at Elevated Liquid Viscosities: Vapor-Liquid Equilibrium and Liquid Viscosity Data for Cyclopentanol + Cyclohexanol | 2019 | J. Chem. Eng. Data | 2 | 1 | cyclopentanol |  | C5H10O | 待定 | cyclopentanol | C5H10O |  | 待定 | XCIXKGXIYUWCLL-UHFFFAOYSA-N | InChI=1S/C5H10O/c6-5-3-1-2-4-5/h5-6H,1-4H2 | 343.16 |  | 343.16 | [5 empty] | Viscosity, Pa*s | Pa*s | Liquid | Concentric cylinders viscometry | 0.00235 | 0.00016 | TRUE | 0.00235 | 2.35 | 2.35 | 0.0235 | [55 empty] | C,H,O | kept | Liquid | inchikey:XCIXKGXIYUWCLL-UHFFFAOYSA-N | -6.0533 | ok | inchikey | XCIXKGXIYUWCLL-UHFFFAOYSA-N | 7298 |  |  | C1CCC(C1)O | C5H10O | cyclopentanol | XCIXKGXIYUWCLL-UHFFFAOYSA-N | C1CCC(C1)O | C1CCC(C1)O | TRUE | TRUE | keep |  | 22 | 293.15 | 373.15 | 80 | C;H;O |  | FALSE | FALSE |  | 7298 | existing_pubchem_cid | existing | 413.55 | 1 | 413.55 | 413.55 | 140.4 °C | ok
D:\PyProjects\extend\real data\NIST\ThermoML.v2020-09-30\10.1021\acs.jced.8b00929.xml | 10.1021/acs.jced.8b00929 | A New Test System for Distillation Efficiency Experiments at Elevated Liquid Viscosities: Vapor-Liquid Equilibrium and Liquid Viscosity Data for Cyclopentanol + Cyclohexanol | 2019 | J. Chem. Eng. Data | 2 | 1 | cyclopentanol |  | C5H10O | 待定 | cyclopentanol | C5H10O |  | 待定 | XCIXKGXIYUWCLL-UHFFFAOYSA-N | InChI=1S/C5H10O/c6-5-3-1-2-4-5/h5-6H,1-4H2 | 348.16 |  | 348.16 | [5 empty] | Viscosity, Pa*s | Pa*s | Liquid | Concentric cylinders viscometry | 0.00207 | 0.00016 | TRUE | 0.00207 | 2.07 | 2.07 | 0.0207 | [55 empty] | C,H,O | kept | Liquid | inchikey:XCIXKGXIYUWCLL-UHFFFAOYSA-N | -6.1802 | ok | inchikey | XCIXKGXIYUWCLL-UHFFFAOYSA-N | 7298 |  |  | C1CCC(C1)O | C5H10O | cyclopentanol | XCIXKGXIYUWCLL-UHFFFAOYSA-N | C1CCC(C1)O | C1CCC(C1)O | TRUE | TRUE | keep |  | 22 | 293.15 | 373.15 | 80 | C;H;O |  | FALSE | FALSE |  | 7298 | existing_pubchem_cid | existing | 413.55 | 1 | 413.55 | 413.55 | 140.4 °C | ok
D:\PyProjects\extend\real data\NIST\ThermoML.v2020-09-30\10.1021\acs.jced.8b00929.xml | 10.1021/acs.jced.8b00929 | A New Test System for Distillation Efficiency Experiments at Elevated Liquid Viscosities: Vapor-Liquid Equilibrium and Liquid Viscosity Data for Cyclopentanol + Cyclohexanol | 2019 | J. Chem. Eng. Data | 2 | 1 | cyclopentanol |  | C5H10O | 待定 | cyclopentanol | C5H10O |  | 待定 | XCIXKGXIYUWCLL-UHFFFAOYSA-N | InChI=1S/C5H10O/c6-5-3-1-2-4-5/h5-6H,1-4H2 | 353.16 |  | 353.16 | [5 empty] | Viscosity, Pa*s | Pa*s | Liquid | Concentric cylinders viscometry | 0.00182 | 0.00016 | TRUE | 0.00182 | 1.82 | 1.82 | 0.0182 | [55 empty] | C,H,O | kept | Liquid | inchikey:XCIXKGXIYUWCLL-UHFFFAOYSA-N | -6.3089 | ok | inchikey | XCIXKGXIYUWCLL-UHFFFAOYSA-N | 7298 |  |  | C1CCC(C1)O | C5H10O | cyclopentanol | XCIXKGXIYUWCLL-UHFFFAOYSA-N | C1CCC(C1)O | C1CCC(C1)O | TRUE | TRUE | keep |  | 22 | 293.15 | 373.15 | 80 | C;H;O |  | FALSE | FALSE |  | 7298 | existing_pubchem_cid | existing | 413.55 | 1 | 413.55 | 413.55 | 140.4 °C | ok
D:\PyProjects\extend\real data\NIST\ThermoML.v2020-09-30\10.1021\acs.jced.8b00929.xml | 10.1021/acs.jced.8b00929 | A New Test System for Distillation Efficiency Experiments at Elevated Liquid Viscosities: Vapor-Liquid Equilibrium and Liquid Viscosity Data for Cyclopentanol + Cyclohexanol | 2019 | J. Chem. Eng. Data | 2 | 1 | cyclopentanol |  | C5H10O | 待定 | cyclopentanol | C5H10O |  | 待定 | XCIXKGXIYUWCLL-UHFFFAOYSA-N | InChI=1S/C5H10O/c6-5-3-1-2-4-5/h5-6H,1-4H2 | 358.16 |  | 358.16 | [5 empty] | Viscosity, Pa*s | Pa*s | Liquid | Concentric cylinders viscometry | 0.00161 | 0.00016 | TRUE | 0.00161 | 1.61 | 1.61 | 0.0161 | [55 empty] | C,H,O | kept | Liquid | inchikey:XCIXKGXIYUWCLL-UHFFFAOYSA-N | -6.4315 | ok | inchikey | XCIXKGXIYUWCLL-UHFFFAOYSA-N | 7298 |  |  | C1CCC(C1)O | C5H10O | cyclopentanol | XCIXKGXIYUWCLL-UHFFFAOYSA-N | C1CCC(C1)O | C1CCC(C1)O | TRUE | TRUE | keep |  | 22 | 293.15 | 373.15 | 80 | C;H;O |  | FALSE | FALSE |  | 7298 | existing_pubchem_cid | existing | 413.55 | 1 | 413.55 | 413.55 | 140.4 °C | ok
D:\PyProjects\extend\real data\NIST\ThermoML.v2020-09-30\10.1021\acs.jced.8b00929.xml | 10.1021/acs.jced.8b00929 | A New Test System for Distillation Efficiency Experiments at Elevated Liquid Viscosities: Vapor-Liquid Equilibrium and Liquid Viscosity Data for Cyclopentanol + Cyclohexanol | 2019 | J. Chem. Eng. Data | 2 | 1 | cyclopentanol |  | C5H10O | 待定 | cyclopentanol | C5H10O |  | 待定 | XCIXKGXIYUWCLL-UHFFFAOYSA-N | InChI=1S/C5H10O/c6-5-3-1-2-4-5/h5-6H,1-4H2 | 363.16 |  | 363.16 | [5 empty] | Viscosity, Pa*s | Pa*s | Liquid | Concentric cylinders viscometry | 0.00143 | 0.00016 | TRUE | 0.00143 | 1.43 | 1.43 | 0.0143 | [55 empty] | C,H,O | kept | Liquid | inchikey:XCIXKGXIYUWCLL-UHFFFAOYSA-N | -6.5501 | ok | inchikey | XCIXKGXIYUWCLL-UHFFFAOYSA-N | 7298 |  |  | C1CCC(C1)O | C5H10O | cyclopentanol | XCIXKGXIYUWCLL-UHFFFAOYSA-N | C1CCC(C1)O | C1CCC(C1)O | TRUE | TRUE | keep |  | 22 | 293.15 | 373.15 | 80 | C;H;O |  | FALSE | FALSE |  | 7298 | existing_pubchem_cid | existing | 413.55 | 1 | 413.55 | 413.55 | 140.4 °C | ok
D:\PyProjects\extend\real data\NIST\ThermoML.v2020-09-30\10.1021\acs.jced.8b00929.xml | 10.1021/acs.jced.8b00929 | A New Test System for Distillation Efficiency Experiments at Elevated Liquid Viscosities: Vapor-Liquid Equilibrium and Liquid Viscosity Data for Cyclopentanol + Cyclohexanol | 2019 | J. Chem. Eng. Data | 2 | 1 | cyclopentanol |  | C5H10O | 待定 | cyclopentanol | C5H10O |  | 待定 | XCIXKGXIYUWCLL-UHFFFAOYSA-N | InChI=1S/C5H10O/c6-5-3-1-2-4-5/h5-6H,1-4H2 | 368.17 |  | 368.17 | [5 empty] | Viscosity, Pa*s | Pa*s | Liquid | Concentric cylinders viscometry | 0.00128 | 0.00016 | TRUE | 0.00128 | 1.28 | 1.28 | 0.0128 | [55 empty] | C,H,O | kept | Liquid | inchikey:XCIXKGXIYUWCLL-UHFFFAOYSA-N | -6.6609 | ok | inchikey | XCIXKGXIYUWCLL-UHFFFAOYSA-N | 7298 |  |  | C1CCC(C1)O | C5H10O | cyclopentanol | XCIXKGXIYUWCLL-UHFFFAOYSA-N | C1CCC(C1)O | C1CCC(C1)O | TRUE | TRUE | keep |  | 22 | 293.15 | 373.15 | 80 | C;H;O |  | FALSE | FALSE |  | 7298 | existing_pubchem_cid | existing | 413.55 | 1 | 413.55 | 413.55 | 140.4 °C | ok
D:\PyProjects\extend\real data\NIST\ThermoML.v2020-09-30\10.1021\acs.jced.8b00929.xml | 10.1021/acs.jced.8b00929 | A New Test System for Distillation Efficiency Experiments at Elevated Liquid Viscosities: Vapor-Liquid Equilibrium and Liquid Viscosity Data for Cyclopentanol + Cyclohexanol | 2019 | J. Chem. Eng. Data | 2 | 1 | cyclopentanol |  | C5H10O | 待定 | cyclopentanol | C5H10O |  | 待定 | XCIXKGXIYUWCLL-UHFFFAOYSA-N | InChI=1S/C5H10O/c6-5-3-1-2-4-5/h5-6H,1-4H2 | 373.15 |  | 373.15 | [5 empty] | Viscosity, Pa*s | Pa*s | Liquid | Concentric cylinders viscometry | 0.00118 | 0.00016 | TRUE | 0.00118 | 1.18 | 1.18 | 0.0118 | [55 empty] | C,H,O | kept | Liquid | inchikey:XCIXKGXIYUWCLL-UHFFFAOYSA-N | -6.7422 | ok | inchikey | XCIXKGXIYUWCLL-UHFFFAOYSA-N | 7298 |  |  | C1CCC(C1)O | C5H10O | cyclopentanol | XCIXKGXIYUWCLL-UHFFFAOYSA-N | C1CCC(C1)O | C1CCC(C1)O | TRUE | TRUE | keep |  | 22 | 293.15 | 373.15 | 80 | C;H;O |  | FALSE | FALSE |  | 7298 | existing_pubchem_cid | existing | 413.55 | 1 | 413.55 | 413.55 | 140.4 °C | ok
D:\PyProjects\extend\real data\NIST\ThermoML.v2020-09-30\10.1021\je800940j.xml | 10.1021/je800940j | Density and Viscosity of Decalin, Cyclohexane, and Toluene Binary Mixtures at (283.15, 293.15, 303.15, 313.15, and 323.15) K | 2009 | J. Chem. Eng. Data | 1 | 1 | cyclohexane |  | C6H12 | 待定 | cyclohexane | C6H12 |  | 待定 | XDTMQSROBMDMFD-UHFFFAOYSA-N | InChI=1S/C6H12/c1-2-4-6-5-3-1/h1-6H2 | 283.15 |  | 283.15 | [5 empty] | Viscosity, Pa*s | Pa*s | Liquid | Concentric cylinders viscometry | 0.0011802 | 1.138e-05 | TRUE | 0.0011802 | 1.1802 | 1.1802 | 0.011802 | [55 empty] | C,H | kept | Liquid | inchikey:XDTMQSROBMDMFD-UHFFFAOYSA-N | -6.742 | ok | inchikey | XDTMQSROBMDMFD-UHFFFAOYSA-N | 8078 |  |  | C1CCCCC1 | C6H12 | cyclohexane | XDTMQSROBMDMFD-UHFFFAOYSA-N | C1CCCCC1 | C1CCCCC1 | TRUE | TRUE | keep |  | 41 | 283.15 | 523 | 239.85 | C;H |  | FALSE | FALSE |  | 8078 | existing_pubchem_cid | existing | 353.8611 | 6 | 353.7056 | 354.15 | 177.3 °F ; 80.7 °C ; 80.00 to 82.00 °C ; 81 °C ; 177 °F | ok
D:\PyProjects\extend\real data\NIST\ThermoML.v2020-09-30\10.1021\je8003707.xml | 10.1021/je8003707 | Densities and Viscosities of Binary Mixtures of Tri-n-butyl Phosphate + Cyclohexane, + n-Heptane at T ) (288.15, 293.15, 298.15, 303.15, and 308.15) K | 2008 | J. Chem. Eng. Data | 1 | 1 | cyclohexane |  | C6H12 | 待定 | cyclohexane | C6H12 |  | 待定 | XDTMQSROBMDMFD-UHFFFAOYSA-N | InChI=1S/C6H12/c1-2-4-6-5-3-1/h1-6H2 | 288.15 |  | 288.15 | [5 empty] | Viscosity, Pa*s | Pa*s | Liquid | Capillary tube (Ostwald; Ubbelohde) method | 0.001077 | 1.1e-05 | TRUE | 0.001077 | 1.077 | 1.077 | 0.01077 | [55 empty] | C,H | kept | Liquid | inchikey:XDTMQSROBMDMFD-UHFFFAOYSA-N | -6.8336 | ok | inchikey | XDTMQSROBMDMFD-UHFFFAOYSA-N | 8078 |  |  | C1CCCCC1 | C6H12 | cyclohexane | XDTMQSROBMDMFD-UHFFFAOYSA-N | C1CCCCC1 | C1CCCCC1 | TRUE | TRUE | keep |  | 41 | 283.15 | 523 | 239.85 | C;H |  | FALSE | FALSE |  | 8078 | existing_pubchem_cid | existing | 353.8611 | 6 | 353.7056 | 354.15 | 177.3 °F ; 80.7 °C ; 80.00 to 82.00 °C ; 81 °C ; 177 °F | ok
D:\PyProjects\extend\real data\NIST\ThermoML.v2020-09-30\10.1016\j.jct.2006.06.008.xml | 10.1016/j.jct.2006.06.008 | Dynamic viscosities of binary mixtures of cycloalkanes with primary alcohols at T = (293.15, 298.15, and 303.15) K: New UNIFAC-VISCO interaction parameters | 2007 | J. Chem. Thermodyn. | 1 | 1 | cyclohexane |  | C6H12 | 待定 | cyclohexane | C6H12 |  | 待定 | XDTMQSROBMDMFD-UHFFFAOYSA-N | InChI=1S/C6H12/c1-2-4-6-5-3-1/h1-6H2 | 293.15 |  | 293.15 | [5 empty] | Viscosity, Pa*s | Pa*s | Liquid | CAPTUB:UFactor:4 | 0.000968 | 2.4e-05 | TRUE | 0.000968 | 0.968 | 0.968 | 0.00968 | [55 empty] | C,H | kept | Liquid | inchikey:XDTMQSROBMDMFD-UHFFFAOYSA-N | -6.9403 | ok | inchikey | XDTMQSROBMDMFD-UHFFFAOYSA-N | 8078 |  |  | C1CCCCC1 | C6H12 | cyclohexane | XDTMQSROBMDMFD-UHFFFAOYSA-N | C1CCCCC1 | C1CCCCC1 | TRUE | TRUE | keep |  | 41 | 283.15 | 523 | 239.85 | C;H |  | FALSE | FALSE |  | 8078 | existing_pubchem_cid | existing | 353.8611 | 6 | 353.7056 | 354.15 | 177.3 °F ; 80.7 °C ; 80.00 to 82.00 °C ; 81 °C ; 177 °F | ok
D:\PyProjects\extend\real data\NIST\ThermoML.v2020-09-30\10.1021\je9000262.xml | 10.1021/je9000262 | High-Pressure Viscosity Measurements for the Binary System Cyclohexane + n-Hexadecane in the Temperature Range of (318.15 to 413.15) K | 2009 | J. Chem. Eng. Data | 1 | 1 | cyclohexane |  | C6H12 | 待定 | cyclohexane | C6H12 |  | 待定 | XDTMQSROBMDMFD-UHFFFAOYSA-N | InChI=1S/C6H12/c1-2-4-6-5-3-1/h1-6H2 | 298.15 |  | 298.15 |  | 100 |  | 100 |  | Viscosity, Pa*s | Pa*s | Liquid | Moving piston method | 0.000888 | 5.4e-05 | TRUE | 0.000888 | 0.888 | 0.888 | 0.00888 | [55 empty] | C,H | kept | Liquid | inchikey:XDTMQSROBMDMFD-UHFFFAOYSA-N | -7.0265 | ok | inchikey | XDTMQSROBMDMFD-UHFFFAOYSA-N | 8078 |  |  | C1CCCCC1 | C6H12 | cyclohexane | XDTMQSROBMDMFD-UHFFFAOYSA-N | C1CCCCC1 | C1CCCCC1 | TRUE | TRUE | keep |  | 41 | 283.15 | 523 | 239.85 | C;H |  | FALSE | FALSE |  | 8078 | existing_pubchem_cid | existing | 353.8611 | 6 | 353.7056 | 354.15 | 177.3 °F ; 80.7 °C ; 80.00 to 82.00 °C ; 81 °C ; 177 °F | ok
D:\PyProjects\extend\real data\NIST\ThermoML.v2020-09-30\10.1021\acs.jced.5b00270.xml | 10.1021/acs.jced.5b00270 | Viscosities of liquid cyclohexane and decane at temperatures between (303 and 598) K and pressures up to 4 MPa measured in a dual-capillary viscometer | 2015 | J. Chem. Eng. Data | 1 | 1 | cyclohexane |  | C6H12 | 待定 | cyclohexane | C6H12 |  | 待定 | XDTMQSROBMDMFD-UHFFFAOYSA-N | InChI=1S/C6H12/c1-2-4-6-5-3-1/h1-6H2 | 303.1 |  | 303.1 |  | 2930 |  | 2930 |  | Viscosity, Pa*s | Pa*s | Liquid | Capillary tube (Ostwald; Ubbelohde) method | 0.000852 | 2.89e-05 | TRUE | 0.000852 | 0.852 | 0.852 | 0.00852 | [55 empty] | C,H | kept | Liquid | inchikey:XDTMQSROBMDMFD-UHFFFAOYSA-N | -7.0679 | ok | inchikey | XDTMQSROBMDMFD-UHFFFAOYSA-N | 8078 |  |  | C1CCCCC1 | C6H12 | cyclohexane | XDTMQSROBMDMFD-UHFFFAOYSA-N | C1CCCCC1 | C1CCCCC1 | TRUE | TRUE | keep |  | 41 | 283.15 | 523 | 239.85 | C;H |  | FALSE | FALSE |  | 8078 | existing_pubchem_cid | existing | 353.8611 | 6 | 353.7056 | 354.15 | 177.3 °F ; 80.7 °C ; 80.00 to 82.00 °C ; 81 °C ; 177 °F | ok
D:\PyProjects\extend\real data\NIST\ThermoML.v2020-09-30\10.1016\j.tca.2005.10.008.xml | 10.1016/j.tca.2005.10.008 | Excess volumes, densities, speeds of sound and viscosities for the binary systems of diisopropyl ether with hydrocarbons at 303.15K | 2006 | Thermochim. Acta | 31 | 1 | cyclohexane |  | C6H12 | 待定 | cyclohexane | C6H12 |  | 待定 | XDTMQSROBMDMFD-UHFFFAOYSA-N | InChI=1S/C6H12/c1-2-4-6-5-3-1/h1-6H2 | 303.15 |  | 303.15 |  | 101.3 |  | 101.3 |  | Viscosity, Pa*s | Pa*s | Liquid | Capillary tube (Ostwald; Ubbelohde) method | 0.000793 | 8e-06 | TRUE | 0.000793 | 0.793 | 0.793 | 0.00793 | [55 empty] | C,H | kept | Liquid | inchikey:XDTMQSROBMDMFD-UHFFFAOYSA-N | -7.1397 | ok | inchikey | XDTMQSROBMDMFD-UHFFFAOYSA-N | 8078 |  |  | C1CCCCC1 | C6H12 | cyclohexane | XDTMQSROBMDMFD-UHFFFAOYSA-N | C1CCCCC1 | C1CCCCC1 | TRUE | TRUE | keep |  | 41 | 283.15 | 523 | 239.85 | C;H |  | FALSE | FALSE |  | 8078 | existing_pubchem_cid | existing | 353.8611 | 6 | 353.7056 | 354.15 | 177.3 °F ; 80.7 °C ; 80.00 to 82.00 °C ; 81 °C ; 177 °F | ok
D:\PyProjects\extend\real data\NIST\ThermoML.v2020-09-30\10.1021\acs.jced.5b00270.xml | 10.1021/acs.jced.5b00270 | Viscosities of liquid cyclohexane and decane at temperatures between (303 and 598) K and pressures up to 4 MPa measured in a dual-capillary viscometer | 2015 | J. Chem. Eng. Data | 1 | 1 | cyclohexane |  | C6H12 | 待定 | cyclohexane | C6H12 |  | 待定 | XDTMQSROBMDMFD-UHFFFAOYSA-N | InChI=1S/C6H12/c1-2-4-6-5-3-1/h1-6H2 | 305.1 |  | 305.1 |  | 960 |  | 960 |  | Viscosity, Pa*s | Pa*s | Liquid | Capillary tube (Ostwald; Ubbelohde) method | 0.000801 | 2.65e-05 | TRUE | 0.000801 | 0.801 | 0.801 | 0.00801 | [55 empty] | C,H | kept | Liquid | inchikey:XDTMQSROBMDMFD-UHFFFAOYSA-N | -7.1296 | ok | inchikey | XDTMQSROBMDMFD-UHFFFAOYSA-N | 8078 |  |  | C1CCCCC1 | C6H12 | cyclohexane | XDTMQSROBMDMFD-UHFFFAOYSA-N | C1CCCCC1 | C1CCCCC1 | TRUE | TRUE | keep |  | 41 | 283.15 | 523 | 239.85 | C;H |  | FALSE | FALSE |  | 8078 | existing_pubchem_cid | existing | 353.8611 | 6 | 353.7056 | 354.15 | 177.3 °F ; 80.7 °C ; 80.00 to 82.00 °C ; 81 °C ; 177 °F | ok
D:\PyProjects\extend\real data\NIST\ThermoML.v2020-09-30\10.1021\acs.jced.5b00270.xml | 10.1021/acs.jced.5b00270 | Viscosities of liquid cyclohexane and decane at temperatures between (303 and 598) K and pressures up to 4 MPa measured in a dual-capillary viscometer | 2015 | J. Chem. Eng. Data | 1 | 1 | cyclohexane |  | C6H12 | 待定 | cyclohexane | C6H12 |  | 待定 | XDTMQSROBMDMFD-UHFFFAOYSA-N | InChI=1S/C6H12/c1-2-4-6-5-3-1/h1-6H2 | 305.2 |  | 305.2 |  | 140 |  | 140 |  | Viscosity, Pa*s | Pa*s | Liquid | Capillary tube (Ostwald; Ubbelohde) method | 0.000796 | 2.66e-05 | TRUE | 0.000796 | 0.796 | 0.796 | 0.00796 | [55 empty] | C,H | kept | Liquid | inchikey:XDTMQSROBMDMFD-UHFFFAOYSA-N | -7.1359 | ok | inchikey | XDTMQSROBMDMFD-UHFFFAOYSA-N | 8078 |  |  | C1CCCCC1 | C6H12 | cyclohexane | XDTMQSROBMDMFD-UHFFFAOYSA-N | C1CCCCC1 | C1CCCCC1 | TRUE | TRUE | keep |  | 41 | 283.15 | 523 | 239.85 | C;H |  | FALSE | FALSE |  | 8078 | existing_pubchem_cid | existing | 353.8611 | 6 | 353.7056 | 354.15 | 177.3 °F ; 80.7 °C ; 80.00 to 82.00 °C ; 81 °C ; 177 °F | ok
D:\PyProjects\extend\real data\NIST\ThermoML.v2020-09-30\10.1021\je034005y.xml | 10.1021/je034005y | Densities, Excess Molar Volumes, Viscosities, Speeds of Sound, Excess Isentropic Compressibilities, and Relative Permittivities for CmH2m+1(OCH2CH2)nOH (m ) 1 or 2 or 4 andn ) 1) + Benzene, + Toluene, + (o-, m-, and p-) Xylenes, + Ethylbenzene, and + Cyclohexane | 2003 | J. Chem. Eng. Data | 28 | 1 | cyclohexane |  | C6H12 | 待定 | cyclohexane | C6H12 |  | 待定 | XDTMQSROBMDMFD-UHFFFAOYSA-N | InChI=1S/C6H12/c1-2-4-6-5-3-1/h1-6H2 | 308.15 |  | 308.15 | [5 empty] | Viscosity, Pa*s | Pa*s | Liquid | CAPTUB:UFactor:2 | 0.000749 | 1.3e-05 | TRUE | 0.000749 | 0.749 | 0.749 | 0.00749 | [55 empty] | C,H | kept | Liquid | inchikey:XDTMQSROBMDMFD-UHFFFAOYSA-N | -7.1968 | ok | inchikey | XDTMQSROBMDMFD-UHFFFAOYSA-N | 8078 |  |  | C1CCCCC1 | C6H12 | cyclohexane | XDTMQSROBMDMFD-UHFFFAOYSA-N | C1CCCCC1 | C1CCCCC1 | TRUE | TRUE | keep |  | 41 | 283.15 | 523 | 239.85 | C;H |  | FALSE | FALSE |  | 8078 | existing_pubchem_cid | existing | 353.8611 | 6 | 353.7056 | 354.15 | 177.3 °F ; 80.7 °C ; 80.00 to 82.00 °C ; 81 °C ; 177 °F | ok
D:\PyProjects\extend\real data\NIST\ThermoML.v2020-09-30\10.1021\je9006597.xml | 10.1021/je9006597 | Density, Viscosity, and Speed of Sound of (Methyl Benzoate + Cyclohexane), (Methyl Benzoate + n-Hexane), (Methyl Benzoate + Heptane), and (Methyl Benzoate + Octane) at Temperatures of (303.15, 308.15, and 313.15) K | 2010 | J. Chem. Eng. Data | 4 | 1 | cyclohexane |  | C6H12 | 待定 | cyclohexane | C6H12 |  | 待定 | XDTMQSROBMDMFD-UHFFFAOYSA-N | InChI=1S/C6H12/c1-2-4-6-5-3-1/h1-6H2 | 313.15 |  | 313.15 | [5 empty] | Viscosity, Pa*s | Pa*s | Liquid | CAPTUB::UFactor:4 | 0.000685 | 2.3e-05 | TRUE | 0.000685 | 0.685 | 0.685 | 0.00685 | [55 empty] | C,H | kept | Liquid | inchikey:XDTMQSROBMDMFD-UHFFFAOYSA-N | -7.2861 | ok | inchikey | XDTMQSROBMDMFD-UHFFFAOYSA-N | 8078 |  |  | C1CCCCC1 | C6H12 | cyclohexane | XDTMQSROBMDMFD-UHFFFAOYSA-N | C1CCCCC1 | C1CCCCC1 | TRUE | TRUE | keep |  | 41 | 283.15 | 523 | 239.85 | C;H |  | FALSE | FALSE |  | 8078 | existing_pubchem_cid | existing | 353.8611 | 6 | 353.7056 | 354.15 | 177.3 °F ; 80.7 °C ; 80.00 to 82.00 °C ; 81 °C ; 177 °F | ok
D:\PyProjects\extend\real data\NIST\ThermoML.v2020-09-30\10.1021\je800882f.xml | 10.1021/je800882f | Liquid Viscosities of Cyclohexane, Cyclohexane + Tetradecane, and Cyclohexane + Benzene from (313 to 393) K and Pressures Up to 60 MPa | 2009 | J. Chem. Eng. Data | 1 | 1 | cyclohexane |  | C6H12 | 待定 | cyclohexane | C6H12 |  | 待定 | XDTMQSROBMDMFD-UHFFFAOYSA-N | InChI=1S/C6H12/c1-2-4-6-5-3-1/h1-6H2 | 313.2 |  | 313.2 |  | 690 |  | 690 |  | Viscosity, Pa*s | Pa*s | Liquid | Falling or rolling sphere viscometry | 0.000723 | 2.9e-05 | TRUE | 0.000723 | 0.723 | 0.723 | 0.00723 | [55 empty] | C,H | kept | Liquid | inchikey:XDTMQSROBMDMFD-UHFFFAOYSA-N | -7.2321 | ok | inchikey | XDTMQSROBMDMFD-UHFFFAOYSA-N | 8078 |  |  | C1CCCCC1 | C6H12 | cyclohexane | XDTMQSROBMDMFD-UHFFFAOYSA-N | C1CCCCC1 | C1CCCCC1 | TRUE | TRUE | keep |  | 41 | 283.15 | 523 | 239.85 | C;H |  | FALSE | FALSE |  | 8078 | existing_pubchem_cid | existing | 353.8611 | 6 | 353.7056 | 354.15 | 177.3 °F ; 80.7 °C ; 80.00 to 82.00 °C ; 81 °C ; 177 °F | ok
D:\PyProjects\extend\real data\NIST\ThermoML.v2020-09-30\10.1021\acs.jced.5b00270.xml | 10.1021/acs.jced.5b00270 | Viscosities of liquid cyclohexane and decane at temperatures between (303 and 598) K and pressures up to 4 MPa measured in a dual-capillary viscometer | 2015 | J. Chem. Eng. Data | 1 | 1 | cyclohexane |  | C6H12 | 待定 | cyclohexane | C6H12 |  | 待定 | XDTMQSROBMDMFD-UHFFFAOYSA-N | InChI=1S/C6H12/c1-2-4-6-5-3-1/h1-6H2 | 313.8 |  | 313.8 |  | 2920 |  | 2920 |  | Viscosity, Pa*s | Pa*s | Liquid | Capillary tube (Ostwald; Ubbelohde) method | 0.000721 | 2.53e-05 | TRUE | 0.000721 | 0.721 | 0.721 | 0.00721 | [55 empty] | C,H | kept | Liquid | inchikey:XDTMQSROBMDMFD-UHFFFAOYSA-N | -7.2349 | ok | inchikey | XDTMQSROBMDMFD-UHFFFAOYSA-N | 8078 |  |  | C1CCCCC1 | C6H12 | cyclohexane | XDTMQSROBMDMFD-UHFFFAOYSA-N | C1CCCCC1 | C1CCCCC1 | TRUE | TRUE | keep |  | 41 | 283.15 | 523 | 239.85 | C;H |  | FALSE | FALSE |  | 8078 | existing_pubchem_cid | existing | 353.8611 | 6 | 353.7056 | 354.15 | 177.3 °F ; 80.7 °C ; 80.00 to 82.00 °C ; 81 °C ; 177 °F | ok
D:\PyProjects\extend\real data\NIST\ThermoML.v2020-09-30\10.1021\je9000262.xml | 10.1021/je9000262 | High-Pressure Viscosity Measurements for the Binary System Cyclohexane + n-Hexadecane in the Temperature Range of (318.15 to 413.15) K | 2009 | J. Chem. Eng. Data | 1 | 1 | cyclohexane |  | C6H12 | 待定 | cyclohexane | C6H12 |  | 待定 | XDTMQSROBMDMFD-UHFFFAOYSA-N | InChI=1S/C6H12/c1-2-4-6-5-3-1/h1-6H2 | 318.15 |  | 318.15 |  | 6895 |  | 6895 |  | Viscosity, Pa*s | Pa*s | Liquid | Moving piston method | 0.000671 | 4e-05 | TRUE | 0.000671 | 0.671 | 0.671 | 0.00671 | [55 empty] | C,H | kept | Liquid | inchikey:XDTMQSROBMDMFD-UHFFFAOYSA-N | -7.3067 | ok | inchikey | XDTMQSROBMDMFD-UHFFFAOYSA-N | 8078 |  |  | C1CCCCC1 | C6H12 | cyclohexane | XDTMQSROBMDMFD-UHFFFAOYSA-N | C1CCCCC1 | C1CCCCC1 | TRUE | TRUE | keep |  | 41 | 283.15 | 523 | 239.85 | C;H |  | FALSE | FALSE |  | 8078 | existing_pubchem_cid | existing | 353.8611 | 6 | 353.7056 | 354.15 | 177.3 °F ; 80.7 °C ; 80.00 to 82.00 °C ; 81 °C ; 177 °F | ok
D:\PyProjects\extend\real data\NIST\ThermoML.v2020-09-30\10.1021\je9000262.xml | 10.1021/je9000262 | High-Pressure Viscosity Measurements for the Binary System Cyclohexane + n-Hexadecane in the Temperature Range of (318.15 to 413.15) K | 2009 | J. Chem. Eng. Data | 1 | 1 | cyclohexane |  | C6H12 | 待定 | cyclohexane | C6H12 |  | 待定 | XDTMQSROBMDMFD-UHFFFAOYSA-N | InChI=1S/C6H12/c1-2-4-6-5-3-1/h1-6H2 | 323.15 |  | 323.15 |  | 100 |  | 100 |  | Viscosity, Pa*s | Pa*s | Liquid | Moving piston method | 0.000606 | 3.7e-05 | TRUE | 0.000606 | 0.606 | 0.606 | 0.00606 | [55 empty] | C,H | kept | Liquid | inchikey:XDTMQSROBMDMFD-UHFFFAOYSA-N | -7.4086 | ok | inchikey | XDTMQSROBMDMFD-UHFFFAOYSA-N | 8078 |  |  | C1CCCCC1 | C6H12 | cyclohexane | XDTMQSROBMDMFD-UHFFFAOYSA-N | C1CCCCC1 | C1CCCCC1 | TRUE | TRUE | keep |  | 41 | 283.15 | 523 | 239.85 | C;H |  | FALSE | FALSE |  | 8078 | existing_pubchem_cid | existing | 353.8611 | 6 | 353.7056 | 354.15 | 177.3 °F ; 80.7 °C ; 80.00 to 82.00 °C ; 81 °C ; 177 °F | ok
D:\PyProjects\extend\real data\NIST\ThermoML.v2020-09-30\10.1021\acs.jced.5b00270.xml | 10.1021/acs.jced.5b00270 | Viscosities of liquid cyclohexane and decane at temperatures between (303 and 598) K and pressures up to 4 MPa measured in a dual-capillary viscometer | 2015 | J. Chem. Eng. Data | 1 | 1 | cyclohexane |  | C6H12 | 待定 | cyclohexane | C6H12 |  | 待定 | XDTMQSROBMDMFD-UHFFFAOYSA-N | InChI=1S/C6H12/c1-2-4-6-5-3-1/h1-6H2 | 323.7 |  | 323.7 |  | 150 |  | 150 |  | Viscosity, Pa*s | Pa*s | Liquid | Capillary tube (Ostwald; Ubbelohde) method | 0.000601 | 2.02e-05 | TRUE | 0.000601 | 0.601 | 0.601 | 0.00601 | [55 empty] | C,H | kept | Liquid | inchikey:XDTMQSROBMDMFD-UHFFFAOYSA-N | -7.4169 | ok | inchikey | XDTMQSROBMDMFD-UHFFFAOYSA-N | 8078 |  |  | C1CCCCC1 | C6H12 | cyclohexane | XDTMQSROBMDMFD-UHFFFAOYSA-N | C1CCCCC1 | C1CCCCC1 | TRUE | TRUE | keep |  | 41 | 283.15 | 523 | 239.85 | C;H |  | FALSE | FALSE |  | 8078 | existing_pubchem_cid | existing | 353.8611 | 6 | 353.7056 | 354.15 | 177.3 °F ; 80.7 °C ; 80.00 to 82.00 °C ; 81 °C ; 177 °F | ok
D:\PyProjects\extend\real data\NIST\ThermoML.v2020-09-30\10.1021\acs.jced.5b00270.xml | 10.1021/acs.jced.5b00270 | Viscosities of liquid cyclohexane and decane at temperatures between (303 and 598) K and pressures up to 4 MPa measured in a dual-capillary viscometer | 2015 | J. Chem. Eng. Data | 1 | 1 | cyclohexane |  | C6H12 | 待定 | cyclohexane | C6H12 |  | 待定 | XDTMQSROBMDMFD-UHFFFAOYSA-N | InChI=1S/C6H12/c1-2-4-6-5-3-1/h1-6H2 | 324 |  | 324 |  | 1020 |  | 1020 |  | Viscosity, Pa*s | Pa*s | Liquid | Capillary tube (Ostwald; Ubbelohde) method | 0.000616 | 2.06e-05 | TRUE | 0.000616 | 0.616 | 0.616 | 0.00616 | [55 empty] | C,H | kept | Liquid | inchikey:XDTMQSROBMDMFD-UHFFFAOYSA-N | -7.3923 | ok | inchikey | XDTMQSROBMDMFD-UHFFFAOYSA-N | 8078 |  |  | C1CCCCC1 | C6H12 | cyclohexane | XDTMQSROBMDMFD-UHFFFAOYSA-N | C1CCCCC1 | C1CCCCC1 | TRUE | TRUE | keep |  | 41 | 283.15 | 523 | 239.85 | C;H |  | FALSE | FALSE |  | 8078 | existing_pubchem_cid | existing | 353.8611 | 6 | 353.7056 | 354.15 | 177.3 °F ; 80.7 °C ; 80.00 to 82.00 °C ; 81 °C ; 177 °F | ok
D:\PyProjects\extend\real data\NIST\ThermoML.v2020-09-30\10.1021\je9000262.xml | 10.1021/je9000262 | High-Pressure Viscosity Measurements for the Binary System Cyclohexane + n-Hexadecane in the Temperature Range of (318.15 to 413.15) K | 2009 | J. Chem. Eng. Data | 1 | 1 | cyclohexane |  | C6H12 | 待定 | cyclohexane | C6H12 |  | 待定 | XDTMQSROBMDMFD-UHFFFAOYSA-N | InChI=1S/C6H12/c1-2-4-6-5-3-1/h1-6H2 | 333.15 |  | 333.15 |  | 100 |  | 100 |  | Viscosity, Pa*s | Pa*s | Liquid | Moving piston method | 0.000512 | 3.1e-05 | TRUE | 0.000512 | 0.512 | 0.512 | 0.00512 | [55 empty] | C,H | kept | Liquid | inchikey:XDTMQSROBMDMFD-UHFFFAOYSA-N | -7.5772 | ok | inchikey | XDTMQSROBMDMFD-UHFFFAOYSA-N | 8078 |  |  | C1CCCCC1 | C6H12 | cyclohexane | XDTMQSROBMDMFD-UHFFFAOYSA-N | C1CCCCC1 | C1CCCCC1 | TRUE | TRUE | keep |  | 41 | 283.15 | 523 | 239.85 | C;H |  | FALSE | FALSE |  | 8078 | existing_pubchem_cid | existing | 353.8611 | 6 | 353.7056 | 354.15 | 177.3 °F ; 80.7 °C ; 80.00 to 82.00 °C ; 81 °C ; 177 °F | ok
D:\PyProjects\extend\real data\NIST\ThermoML.v2020-09-30\10.1021\je800882f.xml | 10.1021/je800882f | Liquid Viscosities of Cyclohexane, Cyclohexane + Tetradecane, and Cyclohexane + Benzene from (313 to 393) K and Pressures Up to 60 MPa | 2009 | J. Chem. Eng. Data | 1 | 1 | cyclohexane |  | C6H12 | 待定 | cyclohexane | C6H12 |  | 待定 | XDTMQSROBMDMFD-UHFFFAOYSA-N | InChI=1S/C6H12/c1-2-4-6-5-3-1/h1-6H2 | 333.2 |  | 333.2 |  | 690 |  | 690 |  | Viscosity, Pa*s | Pa*s | Liquid | Falling or rolling sphere viscometry | 0.00054 | 2.2e-05 | TRUE | 0.00054 | 0.54 | 0.54 | 0.0054 | [55 empty] | C,H | kept | Liquid | inchikey:XDTMQSROBMDMFD-UHFFFAOYSA-N | -7.5239 | ok | inchikey | XDTMQSROBMDMFD-UHFFFAOYSA-N | 8078 |  |  | C1CCCCC1 | C6H12 | cyclohexane | XDTMQSROBMDMFD-UHFFFAOYSA-N | C1CCCCC1 | C1CCCCC1 | TRUE | TRUE | keep |  | 41 | 283.15 | 523 | 239.85 | C;H |  | FALSE | FALSE |  | 8078 | existing_pubchem_cid | existing | 353.8611 | 6 | 353.7056 | 354.15 | 177.3 °F ; 80.7 °C ; 80.00 to 82.00 °C ; 81 °C ; 177 °F | ok
D:\PyProjects\extend\real data\NIST\ThermoML.v2020-09-30\10.1021\je9000262.xml | 10.1021/je9000262 | High-Pressure Viscosity Measurements for the Binary System Cyclohexane + n-Hexadecane in the Temperature Range of (318.15 to 413.15) K | 2009 | J. Chem. Eng. Data | 1 | 1 | cyclohexane |  | C6H12 | 待定 | cyclohexane | C6H12 |  | 待定 | XDTMQSROBMDMFD-UHFFFAOYSA-N | InChI=1S/C6H12/c1-2-4-6-5-3-1/h1-6H2 | 348.15 |  | 348.15 |  | 6895 |  | 6895 |  | Viscosity, Pa*s | Pa*s | Liquid | Moving piston method | 0.000458 | 2.8e-05 | TRUE | 0.000458 | 0.458 | 0.458 | 0.00458 | [55 empty] | C,H | kept | Liquid | inchikey:XDTMQSROBMDMFD-UHFFFAOYSA-N | -7.6886 | ok | inchikey | XDTMQSROBMDMFD-UHFFFAOYSA-N | 8078 |  |  | C1CCCCC1 | C6H12 | cyclohexane | XDTMQSROBMDMFD-UHFFFAOYSA-N | C1CCCCC1 | C1CCCCC1 | TRUE | TRUE | keep |  | 41 | 283.15 | 523 | 239.85 | C;H |  | FALSE | FALSE |  | 8078 | existing_pubchem_cid | existing | 353.8611 | 6 | 353.7056 | 354.15 | 177.3 °F ; 80.7 °C ; 80.00 to 82.00 °C ; 81 °C ; 177 °F | ok
D:\PyProjects\extend\real data\NIST\ThermoML.v2020-09-30\10.1021\acs.jced.5b00270.xml | 10.1021/acs.jced.5b00270 | Viscosities of liquid cyclohexane and decane at temperatures between (303 and 598) K and pressures up to 4 MPa measured in a dual-capillary viscometer | 2015 | J. Chem. Eng. Data | 1 | 1 | cyclohexane |  | C6H12 | 待定 | cyclohexane | C6H12 |  | 待定 | XDTMQSROBMDMFD-UHFFFAOYSA-N | InChI=1S/C6H12/c1-2-4-6-5-3-1/h1-6H2 | 348.9 |  | 348.9 |  | 140 |  | 140 |  | Viscosity, Pa*s | Pa*s | Liquid | Capillary tube (Ostwald; Ubbelohde) method | 0.000432 | 1.49e-05 | TRUE | 0.000432 | 0.432 | 0.432 | 0.00432 | [55 empty] | C,H | kept | Liquid | inchikey:XDTMQSROBMDMFD-UHFFFAOYSA-N | -7.7471 | ok | inchikey | XDTMQSROBMDMFD-UHFFFAOYSA-N | 8078 |  |  | C1CCCCC1 | C6H12 | cyclohexane | XDTMQSROBMDMFD-UHFFFAOYSA-N | C1CCCCC1 | C1CCCCC1 | TRUE | TRUE | keep |  | 41 | 283.15 | 523 | 239.85 | C;H |  | FALSE | FALSE |  | 8078 | existing_pubchem_cid | existing | 353.8611 | 6 | 353.7056 | 354.15 | 177.3 °F ; 80.7 °C ; 80.00 to 82.00 °C ; 81 °C ; 177 °F | ok
D:\PyProjects\extend\real data\NIST\ThermoML.v2020-09-30\10.1021\je800882f.xml | 10.1021/je800882f | Liquid Viscosities of Cyclohexane, Cyclohexane + Tetradecane, and Cyclohexane + Benzene from (313 to 393) K and Pressures Up to 60 MPa | 2009 | J. Chem. Eng. Data | 1 | 1 | cyclohexane |  | C6H12 | 待定 | cyclohexane | C6H12 |  | 待定 | XDTMQSROBMDMFD-UHFFFAOYSA-N | InChI=1S/C6H12/c1-2-4-6-5-3-1/h1-6H2 | 353.2 |  | 353.2 |  | 690 |  | 690 |  | Viscosity, Pa*s | Pa*s | Liquid | Falling or rolling sphere viscometry | 0.000424 | 1.7e-05 | TRUE | 0.000424 | 0.424 | 0.424 | 0.00424 | [55 empty] | C,H | kept | Liquid | inchikey:XDTMQSROBMDMFD-UHFFFAOYSA-N | -7.7658 | ok | inchikey | XDTMQSROBMDMFD-UHFFFAOYSA-N | 8078 |  |  | C1CCCCC1 | C6H12 | cyclohexane | XDTMQSROBMDMFD-UHFFFAOYSA-N | C1CCCCC1 | C1CCCCC1 | TRUE | TRUE | keep |  | 41 | 283.15 | 523 | 239.85 | C;H |  | FALSE | FALSE |  | 8078 | existing_pubchem_cid | existing | 353.8611 | 6 | 353.7056 | 354.15 | 177.3 °F ; 80.7 °C ; 80.00 to 82.00 °C ; 81 °C ; 177 °F | ok
D:\PyProjects\extend\real data\NIST\ThermoML.v2020-09-30\10.1021\je9000262.xml | 10.1021/je9000262 | High-Pressure Viscosity Measurements for the Binary System Cyclohexane + n-Hexadecane in the Temperature Range of (318.15 to 413.15) K | 2009 | J. Chem. Eng. Data | 1 | 1 | cyclohexane |  | C6H12 | 待定 | cyclohexane | C6H12 |  | 待定 | XDTMQSROBMDMFD-UHFFFAOYSA-N | InChI=1S/C6H12/c1-2-4-6-5-3-1/h1-6H2 | 363.15 |  | 363.15 |  | 6895 |  | 6895 |  | Viscosity, Pa*s | Pa*s | Liquid | Moving piston method | 0.000386 | 2.3e-05 | TRUE | 0.000386 | 0.386 | 0.386 | 0.00386 | [55 empty] | C,H | kept | Liquid | inchikey:XDTMQSROBMDMFD-UHFFFAOYSA-N | -7.8597 | ok | inchikey | XDTMQSROBMDMFD-UHFFFAOYSA-N | 8078 |  |  | C1CCCCC1 | C6H12 | cyclohexane | XDTMQSROBMDMFD-UHFFFAOYSA-N | C1CCCCC1 | C1CCCCC1 | TRUE | TRUE | keep |  | 41 | 283.15 | 523 | 239.85 | C;H |  | FALSE | FALSE |  | 8078 | existing_pubchem_cid | existing | 353.8611 | 6 | 353.7056 | 354.15 | 177.3 °F ; 80.7 °C ; 80.00 to 82.00 °C ; 81 °C ; 177 °F | ok
D:\PyProjects\extend\real data\NIST\ThermoML.v2020-09-30\10.1021\je800882f.xml | 10.1021/je800882f | Liquid Viscosities of Cyclohexane, Cyclohexane + Tetradecane, and Cyclohexane + Benzene from (313 to 393) K and Pressures Up to 60 MPa | 2009 | J. Chem. Eng. Data | 1 | 1 | cyclohexane |  | C6H12 | 待定 | cyclohexane | C6H12 |  | 待定 | XDTMQSROBMDMFD-UHFFFAOYSA-N | InChI=1S/C6H12/c1-2-4-6-5-3-1/h1-6H2 | 373.2 |  | 373.2 |  | 690 |  | 690 |  | Viscosity, Pa*s | Pa*s | Liquid | Falling or rolling sphere viscometry | 0.000323 | 1.3e-05 | TRUE | 0.000323 | 0.323 | 0.323 | 0.00323 | [55 empty] | C,H | kept | Liquid | inchikey:XDTMQSROBMDMFD-UHFFFAOYSA-N | -8.0379 | ok | inchikey | XDTMQSROBMDMFD-UHFFFAOYSA-N | 8078 |  |  | C1CCCCC1 | C6H12 | cyclohexane | XDTMQSROBMDMFD-UHFFFAOYSA-N | C1CCCCC1 | C1CCCCC1 | TRUE | TRUE | keep |  | 41 | 283.15 | 523 | 239.85 | C;H |  | FALSE | FALSE |  | 8078 | existing_pubchem_cid | existing | 353.8611 | 6 | 353.7056 | 354.15 | 177.3 °F ; 80.7 °C ; 80.00 to 82.00 °C ; 81 °C ; 177 °F | ok
D:\PyProjects\extend\real data\NIST\ThermoML.v2020-09-30\10.1021\acs.jced.5b00270.xml | 10.1021/acs.jced.5b00270 | Viscosities of liquid cyclohexane and decane at temperatures between (303 and 598) K and pressures up to 4 MPa measured in a dual-capillary viscometer | 2015 | J. Chem. Eng. Data | 1 | 1 | cyclohexane |  | C6H12 | 待定 | cyclohexane | C6H12 |  | 待定 | XDTMQSROBMDMFD-UHFFFAOYSA-N | InChI=1S/C6H12/c1-2-4-6-5-3-1/h1-6H2 | 373.7 |  | 373.7 |  | 970 |  | 970 |  | Viscosity, Pa*s | Pa*s | Liquid | Capillary tube (Ostwald; Ubbelohde) method | 0.000331 | 1.09e-05 | TRUE | 0.000331 | 0.331 | 0.331 | 0.00331 | [55 empty] | C,H | kept | Liquid | inchikey:XDTMQSROBMDMFD-UHFFFAOYSA-N | -8.0134 | ok | inchikey | XDTMQSROBMDMFD-UHFFFAOYSA-N | 8078 |  |  | C1CCCCC1 | C6H12 | cyclohexane | XDTMQSROBMDMFD-UHFFFAOYSA-N | C1CCCCC1 | C1CCCCC1 | TRUE | TRUE | keep |  | 41 | 283.15 | 523 | 239.85 | C;H |  | FALSE | FALSE |  | 8078 | existing_pubchem_cid | existing | 353.8611 | 6 | 353.7056 | 354.15 | 177.3 °F ; 80.7 °C ; 80.00 to 82.00 °C ; 81 °C ; 177 °F | ok
D:\PyProjects\extend\real data\NIST\ThermoML.v2020-09-30\10.1021\je9000262.xml | 10.1021/je9000262 | High-Pressure Viscosity Measurements for the Binary System Cyclohexane + n-Hexadecane in the Temperature Range of (318.15 to 413.15) K | 2009 | J. Chem. Eng. Data | 1 | 1 | cyclohexane |  | C6H12 | 待定 | cyclohexane | C6H12 |  | 待定 | XDTMQSROBMDMFD-UHFFFAOYSA-N | InChI=1S/C6H12/c1-2-4-6-5-3-1/h1-6H2 | 388.15 |  | 388.15 |  | 6895 |  | 6895 |  | Viscosity, Pa*s | Pa*s | Liquid | Moving piston method | 0.000301 | 1.8e-05 | TRUE | 0.000301 | 0.301 | 0.301 | 0.00301 | [55 empty] | C,H | kept | Liquid | inchikey:XDTMQSROBMDMFD-UHFFFAOYSA-N | -8.1084 | ok | inchikey | XDTMQSROBMDMFD-UHFFFAOYSA-N | 8078 |  |  | C1CCCCC1 | C6H12 | cyclohexane | XDTMQSROBMDMFD-UHFFFAOYSA-N | C1CCCCC1 | C1CCCCC1 | TRUE | TRUE | keep |  | 41 | 283.15 | 523 | 239.85 | C;H |  | FALSE | FALSE |  | 8078 | existing_pubchem_cid | existing | 353.8611 | 6 | 353.7056 | 354.15 | 177.3 °F ; 80.7 °C ; 80.00 to 82.00 °C ; 81 °C ; 177 °F | ok
D:\PyProjects\extend\real data\NIST\ThermoML.v2020-09-30\10.1021\je800882f.xml | 10.1021/je800882f | Liquid Viscosities of Cyclohexane, Cyclohexane + Tetradecane, and Cyclohexane + Benzene from (313 to 393) K and Pressures Up to 60 MPa | 2009 | J. Chem. Eng. Data | 1 | 1 | cyclohexane |  | C6H12 | 待定 | cyclohexane | C6H12 |  | 待定 | XDTMQSROBMDMFD-UHFFFAOYSA-N | InChI=1S/C6H12/c1-2-4-6-5-3-1/h1-6H2 | 393.2 |  | 393.2 |  | 690 |  | 690 |  | Viscosity, Pa*s | Pa*s | Liquid | Falling or rolling sphere viscometry | 0.000248 | 1e-05 | TRUE | 0.000248 | 0.248 | 0.248 | 0.00248 | [55 empty] | C,H | kept | Liquid | inchikey:XDTMQSROBMDMFD-UHFFFAOYSA-N | -8.3021 | ok | inchikey | XDTMQSROBMDMFD-UHFFFAOYSA-N | 8078 |  |  | C1CCCCC1 | C6H12 | cyclohexane | XDTMQSROBMDMFD-UHFFFAOYSA-N | C1CCCCC1 | C1CCCCC1 | TRUE | TRUE | keep |  | 41 | 283.15 | 523 | 239.85 | C;H |  | FALSE | FALSE |  | 8078 | existing_pubchem_cid | existing | 353.8611 | 6 | 353.7056 | 354.15 | 177.3 °F ; 80.7 °C ; 80.00 to 82.00 °C ; 81 °C ; 177 °F | ok
D:\PyProjects\extend\real data\NIST\ThermoML.v2020-09-30\10.1021\acs.jced.5b00270.xml | 10.1021/acs.jced.5b00270 | Viscosities of liquid cyclohexane and decane at temperatures between (303 and 598) K and pressures up to 4 MPa measured in a dual-capillary viscometer | 2015 | J. Chem. Eng. Data | 1 | 1 | cyclohexane |  | C6H12 | 待定 | cyclohexane | C6H12 |  | 待定 | XDTMQSROBMDMFD-UHFFFAOYSA-N | InChI=1S/C6H12/c1-2-4-6-5-3-1/h1-6H2 | 398.1 |  | 398.1 |  | 2000 |  | 2000 |  | Viscosity, Pa*s | Pa*s | Liquid | Capillary tube (Ostwald; Ubbelohde) method | 0.000262 | 8.5e-06 | TRUE | 0.000262 | 0.262 | 0.262 | 0.00262 | [55 empty] | C,H | kept | Liquid | inchikey:XDTMQSROBMDMFD-UHFFFAOYSA-N | -8.2472 | ok | inchikey | XDTMQSROBMDMFD-UHFFFAOYSA-N | 8078 |  |  | C1CCCCC1 | C6H12 | cyclohexane | XDTMQSROBMDMFD-UHFFFAOYSA-N | C1CCCCC1 | C1CCCCC1 | TRUE | TRUE | keep |  | 41 | 283.15 | 523 | 239.85 | C;H |  | FALSE | FALSE |  | 8078 | existing_pubchem_cid | existing | 353.8611 | 6 | 353.7056 | 354.15 | 177.3 °F ; 80.7 °C ; 80.00 to 82.00 °C ; 81 °C ; 177 °F | ok
D:\PyProjects\extend\real data\NIST\ThermoML.v2020-09-30\10.1021\acs.jced.5b00270.xml | 10.1021/acs.jced.5b00270 | Viscosities of liquid cyclohexane and decane at temperatures between (303 and 598) K and pressures up to 4 MPa measured in a dual-capillary viscometer | 2015 | J. Chem. Eng. Data | 1 | 1 | cyclohexane |  | C6H12 | 待定 | cyclohexane | C6H12 |  | 待定 | XDTMQSROBMDMFD-UHFFFAOYSA-N | InChI=1S/C6H12/c1-2-4-6-5-3-1/h1-6H2 | 398.2 |  | 398.2 |  | 960 |  | 960 |  | Viscosity, Pa*s | Pa*s | Liquid | Capillary tube (Ostwald; Ubbelohde) method | 0.000258 | 8.4e-06 | TRUE | 0.000258 | 0.258 | 0.258 | 0.00258 | [55 empty] | C,H | kept | Liquid | inchikey:XDTMQSROBMDMFD-UHFFFAOYSA-N | -8.2626 | ok | inchikey | XDTMQSROBMDMFD-UHFFFAOYSA-N | 8078 |  |  | C1CCCCC1 | C6H12 | cyclohexane | XDTMQSROBMDMFD-UHFFFAOYSA-N | C1CCCCC1 | C1CCCCC1 | TRUE | TRUE | keep |  | 41 | 283.15 | 523 | 239.85 | C;H |  | FALSE | FALSE |  | 8078 | existing_pubchem_cid | existing | 353.8611 | 6 | 353.7056 | 354.15 | 177.3 °F ; 80.7 °C ; 80.00 to 82.00 °C ; 81 °C ; 177 °F | ok
D:\PyProjects\extend\real data\NIST\ThermoML.v2020-09-30\10.1021\je9000262.xml | 10.1021/je9000262 | High-Pressure Viscosity Measurements for the Binary System Cyclohexane + n-Hexadecane in the Temperature Range of (318.15 to 413.15) K | 2009 | J. Chem. Eng. Data | 1 | 1 | cyclohexane |  | C6H12 | 待定 | cyclohexane | C6H12 |  | 待定 | XDTMQSROBMDMFD-UHFFFAOYSA-N | InChI=1S/C6H12/c1-2-4-6-5-3-1/h1-6H2 | 413.15 |  | 413.15 |  | 6895 |  | 6895 |  | Viscosity, Pa*s | Pa*s | Liquid | Moving piston method | 0.000245 | 1.5e-05 | TRUE | 0.000245 | 0.245 | 0.245 | 0.00245 | [55 empty] | C,H | kept | Liquid | inchikey:XDTMQSROBMDMFD-UHFFFAOYSA-N | -8.3143 | ok | inchikey | XDTMQSROBMDMFD-UHFFFAOYSA-N | 8078 |  |  | C1CCCCC1 | C6H12 | cyclohexane | XDTMQSROBMDMFD-UHFFFAOYSA-N | C1CCCCC1 | C1CCCCC1 | TRUE | TRUE | keep |  | 41 | 283.15 | 523 | 239.85 | C;H |  | FALSE | FALSE |  | 8078 | existing_pubchem_cid | existing | 353.8611 | 6 | 353.7056 | 354.15 | 177.3 °F ; 80.7 °C ; 80.00 to 82.00 °C ; 81 °C ; 177 °F | ok
D:\PyProjects\extend\real data\NIST\ThermoML.v2020-09-30\10.1021\acs.jced.5b00270.xml | 10.1021/acs.jced.5b00270 | Viscosities of liquid cyclohexane and decane at temperatures between (303 and 598) K and pressures up to 4 MPa measured in a dual-capillary viscometer | 2015 | J. Chem. Eng. Data | 1 | 1 | cyclohexane |  | C6H12 | 待定 | cyclohexane | C6H12 |  | 待定 | XDTMQSROBMDMFD-UHFFFAOYSA-N | InChI=1S/C6H12/c1-2-4-6-5-3-1/h1-6H2 | 422.4 |  | 422.4 |  | 960 |  | 960 |  | Viscosity, Pa*s | Pa*s | Liquid | Capillary tube (Ostwald; Ubbelohde) method | 0.000204 | 6.6e-06 | TRUE | 0.000204 | 0.204 | 0.204 | 0.00204 | [55 empty] | C,H | kept | Liquid | inchikey:XDTMQSROBMDMFD-UHFFFAOYSA-N | -8.4974 | ok | inchikey | XDTMQSROBMDMFD-UHFFFAOYSA-N | 8078 |  |  | C1CCCCC1 | C6H12 | cyclohexane | XDTMQSROBMDMFD-UHFFFAOYSA-N | C1CCCCC1 | C1CCCCC1 | TRUE | TRUE | keep |  | 41 | 283.15 | 523 | 239.85 | C;H |  | FALSE | FALSE |  | 8078 | existing_pubchem_cid | existing | 353.8611 | 6 | 353.7056 | 354.15 | 177.3 °F ; 80.7 °C ; 80.00 to 82.00 °C ; 81 °C ; 177 °F | ok
D:\PyProjects\extend\real data\NIST\ThermoML.v2020-09-30\10.1021\acs.jced.5b00270.xml | 10.1021/acs.jced.5b00270 | Viscosities of liquid cyclohexane and decane at temperatures between (303 and 598) K and pressures up to 4 MPa measured in a dual-capillary viscometer | 2015 | J. Chem. Eng. Data | 1 | 1 | cyclohexane |  | C6H12 | 待定 | cyclohexane | C6H12 |  | 待定 | XDTMQSROBMDMFD-UHFFFAOYSA-N | InChI=1S/C6H12/c1-2-4-6-5-3-1/h1-6H2 | 422.5 |  | 422.5 |  | 1970 |  | 1970 |  | Viscosity, Pa*s | Pa*s | Liquid | Capillary tube (Ostwald; Ubbelohde) method | 0.000209 | 6.8e-06 | TRUE | 0.000209 | 0.209 | 0.209 | 0.00209 | [55 empty] | C,H | kept | Liquid | inchikey:XDTMQSROBMDMFD-UHFFFAOYSA-N | -8.4732 | ok | inchikey | XDTMQSROBMDMFD-UHFFFAOYSA-N | 8078 |  |  | C1CCCCC1 | C6H12 | cyclohexane | XDTMQSROBMDMFD-UHFFFAOYSA-N | C1CCCCC1 | C1CCCCC1 | TRUE | TRUE | keep |  | 41 | 283.15 | 523 | 239.85 | C;H |  | FALSE | FALSE |  | 8078 | existing_pubchem_cid | existing | 353.8611 | 6 | 353.7056 | 354.15 | 177.3 °F ; 80.7 °C ; 80.00 to 82.00 °C ; 81 °C ; 177 °F | ok
D:\PyProjects\extend\real data\NIST\ThermoML.v2020-09-30\10.1021\acs.jced.5b00270.xml | 10.1021/acs.jced.5b00270 | Viscosities of liquid cyclohexane and decane at temperatures between (303 and 598) K and pressures up to 4 MPa measured in a dual-capillary viscometer | 2015 | J. Chem. Eng. Data | 1 | 1 | cyclohexane |  | C6H12 | 待定 | cyclohexane | C6H12 |  | 待定 | XDTMQSROBMDMFD-UHFFFAOYSA-N | InChI=1S/C6H12/c1-2-4-6-5-3-1/h1-6H2 | 447.5 |  | 447.5 |  | 1010 |  | 1010 |  | Viscosity, Pa*s | Pa*s | Liquid | Capillary tube (Ostwald; Ubbelohde) method | 0.000165 | 5.4e-06 | TRUE | 0.000165 | 0.165 | 0.165 | 0.00165 | [55 empty] | C,H | kept | Liquid | inchikey:XDTMQSROBMDMFD-UHFFFAOYSA-N | -8.7096 | ok | inchikey | XDTMQSROBMDMFD-UHFFFAOYSA-N | 8078 |  |  | C1CCCCC1 | C6H12 | cyclohexane | XDTMQSROBMDMFD-UHFFFAOYSA-N | C1CCCCC1 | C1CCCCC1 | TRUE | TRUE | keep |  | 41 | 283.15 | 523 | 239.85 | C;H |  | FALSE | FALSE |  | 8078 | existing_pubchem_cid | existing | 353.8611 | 6 | 353.7056 | 354.15 | 177.3 °F ; 80.7 °C ; 80.00 to 82.00 °C ; 81 °C ; 177 °F | ok
D:\PyProjects\extend\real data\NIST\ThermoML.v2020-09-30\10.1021\acs.jced.5b00270.xml | 10.1021/acs.jced.5b00270 | Viscosities of liquid cyclohexane and decane at temperatures between (303 and 598) K and pressures up to 4 MPa measured in a dual-capillary viscometer | 2015 | J. Chem. Eng. Data | 1 | 1 | cyclohexane |  | C6H12 | 待定 | cyclohexane | C6H12 |  | 待定 | XDTMQSROBMDMFD-UHFFFAOYSA-N | InChI=1S/C6H12/c1-2-4-6-5-3-1/h1-6H2 | 447.6 |  | 447.6 |  | 2040 |  | 2040 |  | Viscosity, Pa*s | Pa*s | Liquid | Capillary tube (Ostwald; Ubbelohde) method | 0.000165 | 5.5e-06 | TRUE | 0.000165 | 0.165 | 0.165 | 0.00165 | [55 empty] | C,H | kept | Liquid | inchikey:XDTMQSROBMDMFD-UHFFFAOYSA-N | -8.7096 | ok | inchikey | XDTMQSROBMDMFD-UHFFFAOYSA-N | 8078 |  |  | C1CCCCC1 | C6H12 | cyclohexane | XDTMQSROBMDMFD-UHFFFAOYSA-N | C1CCCCC1 | C1CCCCC1 | TRUE | TRUE | keep |  | 41 | 283.15 | 523 | 239.85 | C;H |  | FALSE | FALSE |  | 8078 | existing_pubchem_cid | existing | 353.8611 | 6 | 353.7056 | 354.15 | 177.3 °F ; 80.7 °C ; 80.00 to 82.00 °C ; 81 °C ; 177 °F | ok
D:\PyProjects\extend\real data\NIST\ThermoML.v2020-09-30\10.1021\acs.jced.5b00270.xml | 10.1021/acs.jced.5b00270 | Viscosities of liquid cyclohexane and decane at temperatures between (303 and 598) K and pressures up to 4 MPa measured in a dual-capillary viscometer | 2015 | J. Chem. Eng. Data | 1 | 1 | cyclohexane |  | C6H12 | 待定 | cyclohexane | C6H12 |  | 待定 | XDTMQSROBMDMFD-UHFFFAOYSA-N | InChI=1S/C6H12/c1-2-4-6-5-3-1/h1-6H2 | 447.7 |  | 447.7 |  | 3010 |  | 3010 |  | Viscosity, Pa*s | Pa*s | Liquid | Capillary tube (Ostwald; Ubbelohde) method | 0.00017 | 5.6e-06 | TRUE | 0.00017 | 0.17 | 0.17 | 0.0017 | [55 empty] | C,H | kept | Liquid | inchikey:XDTMQSROBMDMFD-UHFFFAOYSA-N | -8.6797 | ok | inchikey | XDTMQSROBMDMFD-UHFFFAOYSA-N | 8078 |  |  | C1CCCCC1 | C6H12 | cyclohexane | XDTMQSROBMDMFD-UHFFFAOYSA-N | C1CCCCC1 | C1CCCCC1 | TRUE | TRUE | keep |  | 41 | 283.15 | 523 | 239.85 | C;H |  | FALSE | FALSE |  | 8078 | existing_pubchem_cid | existing | 353.8611 | 6 | 353.7056 | 354.15 | 177.3 °F ; 80.7 °C ; 80.00 to 82.00 °C ; 81 °C ; 177 °F | ok
D:\PyProjects\extend\real data\NIST\ThermoML.v2020-09-30\10.1021\acs.jced.5b00270.xml | 10.1021/acs.jced.5b00270 | Viscosities of liquid cyclohexane and decane at temperatures between (303 and 598) K and pressures up to 4 MPa measured in a dual-capillary viscometer | 2015 | J. Chem. Eng. Data | 1 | 1 | cyclohexane |  | C6H12 | 待定 | cyclohexane | C6H12 |  | 待定 | XDTMQSROBMDMFD-UHFFFAOYSA-N | InChI=1S/C6H12/c1-2-4-6-5-3-1/h1-6H2 | 473.3 |  | 473.3 |  | 3000 |  | 3000 |  | Viscosity, Pa*s | Pa*s | Liquid | Capillary tube (Ostwald; Ubbelohde) method | 0.000138 | 4.6e-06 | TRUE | 0.000138 | 0.138 | 0.138 | 0.00138 | [55 empty] | C,H | kept | Liquid | inchikey:XDTMQSROBMDMFD-UHFFFAOYSA-N | -8.8883 | ok | inchikey | XDTMQSROBMDMFD-UHFFFAOYSA-N | 8078 |  |  | C1CCCCC1 | C6H12 | cyclohexane | XDTMQSROBMDMFD-UHFFFAOYSA-N | C1CCCCC1 | C1CCCCC1 | TRUE | TRUE | keep |  | 41 | 283.15 | 523 | 239.85 | C;H |  | FALSE | FALSE |  | 8078 | existing_pubchem_cid | existing | 353.8611 | 6 | 353.7056 | 354.15 | 177.3 °F ; 80.7 °C ; 80.00 to 82.00 °C ; 81 °C ; 177 °F | ok
D:\PyProjects\extend\real data\NIST\ThermoML.v2020-09-30\10.1021\acs.jced.5b00270.xml | 10.1021/acs.jced.5b00270 | Viscosities of liquid cyclohexane and decane at temperatures between (303 and 598) K and pressures up to 4 MPa measured in a dual-capillary viscometer | 2015 | J. Chem. Eng. Data | 1 | 1 | cyclohexane |  | C6H12 | 待定 | cyclohexane | C6H12 |  | 待定 | XDTMQSROBMDMFD-UHFFFAOYSA-N | InChI=1S/C6H12/c1-2-4-6-5-3-1/h1-6H2 | 473.4 |  | 473.4 |  | 1930 |  | 1930 |  | Viscosity, Pa*s | Pa*s | Liquid | Capillary tube (Ostwald; Ubbelohde) method | 0.000131 | 4.4e-06 | TRUE | 0.000131 | 0.131 | 0.131 | 0.00131 | [55 empty] | C,H | kept | Liquid | inchikey:XDTMQSROBMDMFD-UHFFFAOYSA-N | -8.9403 | ok | inchikey | XDTMQSROBMDMFD-UHFFFAOYSA-N | 8078 |  |  | C1CCCCC1 | C6H12 | cyclohexane | XDTMQSROBMDMFD-UHFFFAOYSA-N | C1CCCCC1 | C1CCCCC1 | TRUE | TRUE | keep |  | 41 | 283.15 | 523 | 239.85 | C;H |  | FALSE | FALSE |  | 8078 | existing_pubchem_cid | existing | 353.8611 | 6 | 353.7056 | 354.15 | 177.3 °F ; 80.7 °C ; 80.00 to 82.00 °C ; 81 °C ; 177 °F | ok
D:\PyProjects\extend\real data\NIST\ThermoML.v2020-09-30\10.1021\acs.jced.5b00270.xml | 10.1021/acs.jced.5b00270 | Viscosities of liquid cyclohexane and decane at temperatures between (303 and 598) K and pressures up to 4 MPa measured in a dual-capillary viscometer | 2015 | J. Chem. Eng. Data | 1 | 1 | cyclohexane |  | C6H12 | 待定 | cyclohexane | C6H12 |  | 待定 | XDTMQSROBMDMFD-UHFFFAOYSA-N | InChI=1S/C6H12/c1-2-4-6-5-3-1/h1-6H2 | 497.9 |  | 497.9 |  | 3050 |  | 3050 |  | Viscosity, Pa*s | Pa*s | Liquid | Capillary tube (Ostwald; Ubbelohde) method | 0.000106 | 3.6e-06 | TRUE | 0.000106 | 0.106 | 0.106 | 0.00106 | [55 empty] | C,H | kept | Liquid | inchikey:XDTMQSROBMDMFD-UHFFFAOYSA-N | -9.1521 | ok | inchikey | XDTMQSROBMDMFD-UHFFFAOYSA-N | 8078 |  |  | C1CCCCC1 | C6H12 | cyclohexane | XDTMQSROBMDMFD-UHFFFAOYSA-N | C1CCCCC1 | C1CCCCC1 | TRUE | TRUE | keep |  | 41 | 283.15 | 523 | 239.85 | C;H |  | FALSE | FALSE |  | 8078 | existing_pubchem_cid | existing | 353.8611 | 6 | 353.7056 | 354.15 | 177.3 °F ; 80.7 °C ; 80.00 to 82.00 °C ; 81 °C ; 177 °F | ok
D:\PyProjects\extend\real data\NIST\ThermoML.v2020-09-30\10.1021\acs.jced.5b00270.xml | 10.1021/acs.jced.5b00270 | Viscosities of liquid cyclohexane and decane at temperatures between (303 and 598) K and pressures up to 4 MPa measured in a dual-capillary viscometer | 2015 | J. Chem. Eng. Data | 1 | 1 | cyclohexane |  | C6H12 | 待定 | cyclohexane | C6H12 |  | 待定 | XDTMQSROBMDMFD-UHFFFAOYSA-N | InChI=1S/C6H12/c1-2-4-6-5-3-1/h1-6H2 | 498.1 |  | 498.1 |  | 3980 |  | 3980 |  | Viscosity, Pa*s | Pa*s | Liquid | Capillary tube (Ostwald; Ubbelohde) method | 0.00011 | 3.7e-06 | TRUE | 0.00011 | 0.11 | 0.11 | 0.0011 | [55 empty] | C,H | kept | Liquid | inchikey:XDTMQSROBMDMFD-UHFFFAOYSA-N | -9.115 | ok | inchikey | XDTMQSROBMDMFD-UHFFFAOYSA-N | 8078 |  |  | C1CCCCC1 | C6H12 | cyclohexane | XDTMQSROBMDMFD-UHFFFAOYSA-N | C1CCCCC1 | C1CCCCC1 | TRUE | TRUE | keep |  | 41 | 283.15 | 523 | 239.85 | C;H |  | FALSE | FALSE |  | 8078 | existing_pubchem_cid | existing | 353.8611 | 6 | 353.7056 | 354.15 | 177.3 °F ; 80.7 °C ; 80.00 to 82.00 °C ; 81 °C ; 177 °F | ok
D:\PyProjects\extend\real data\NIST\ThermoML.v2020-09-30\10.1021\acs.jced.5b00270.xml | 10.1021/acs.jced.5b00270 | Viscosities of liquid cyclohexane and decane at temperatures between (303 and 598) K and pressures up to 4 MPa measured in a dual-capillary viscometer | 2015 | J. Chem. Eng. Data | 1 | 1 | cyclohexane |  | C6H12 | 待定 | cyclohexane | C6H12 |  | 待定 | XDTMQSROBMDMFD-UHFFFAOYSA-N | InChI=1S/C6H12/c1-2-4-6-5-3-1/h1-6H2 | 498.2 |  | 498.2 |  | 3020 |  | 3020 |  | Viscosity, Pa*s | Pa*s | Liquid | Capillary tube (Ostwald; Ubbelohde) method | 0.000106 | 3.6e-06 | TRUE | 0.000106 | 0.106 | 0.106 | 0.00106 | [55 empty] | C,H | kept | Liquid | inchikey:XDTMQSROBMDMFD-UHFFFAOYSA-N | -9.1521 | ok | inchikey | XDTMQSROBMDMFD-UHFFFAOYSA-N | 8078 |  |  | C1CCCCC1 | C6H12 | cyclohexane | XDTMQSROBMDMFD-UHFFFAOYSA-N | C1CCCCC1 | C1CCCCC1 | TRUE | TRUE | keep |  | 41 | 283.15 | 523 | 239.85 | C;H |  | FALSE | FALSE |  | 8078 | existing_pubchem_cid | existing | 353.8611 | 6 | 353.7056 | 354.15 | 177.3 °F ; 80.7 °C ; 80.00 to 82.00 °C ; 81 °C ; 177 °F | ok
D:\PyProjects\extend\real data\NIST\ThermoML.v2020-09-30\10.1021\acs.jced.5b00270.xml | 10.1021/acs.jced.5b00270 | Viscosities of liquid cyclohexane and decane at temperatures between (303 and 598) K and pressures up to 4 MPa measured in a dual-capillary viscometer | 2015 | J. Chem. Eng. Data | 1 | 1 | cyclohexane |  | C6H12 | 待定 | cyclohexane | C6H12 |  | 待定 | XDTMQSROBMDMFD-UHFFFAOYSA-N | InChI=1S/C6H12/c1-2-4-6-5-3-1/h1-6H2 | 498.3 |  | 498.3 |  | 4020 |  | 4020 |  | Viscosity, Pa*s | Pa*s | Liquid | Capillary tube (Ostwald; Ubbelohde) method | 0.00011 | 3.7e-06 | TRUE | 0.00011 | 0.11 | 0.11 | 0.0011 | [55 empty] | C,H | kept | Liquid | inchikey:XDTMQSROBMDMFD-UHFFFAOYSA-N | -9.115 | ok | inchikey | XDTMQSROBMDMFD-UHFFFAOYSA-N | 8078 |  |  | C1CCCCC1 | C6H12 | cyclohexane | XDTMQSROBMDMFD-UHFFFAOYSA-N | C1CCCCC1 | C1CCCCC1 | TRUE | TRUE | keep |  | 41 | 283.15 | 523 | 239.85 | C;H |  | FALSE | FALSE |  | 8078 | existing_pubchem_cid | existing | 353.8611 | 6 | 353.7056 | 354.15 | 177.3 °F ; 80.7 °C ; 80.00 to 82.00 °C ; 81 °C ; 177 °F | ok
D:\PyProjects\extend\real data\NIST\ThermoML.v2020-09-30\10.1021\acs.jced.5b00270.xml | 10.1021/acs.jced.5b00270 | Viscosities of liquid cyclohexane and decane at temperatures between (303 and 598) K and pressures up to 4 MPa measured in a dual-capillary viscometer | 2015 | J. Chem. Eng. Data | 1 | 1 | cyclohexane |  | C6H12 | 待定 | cyclohexane | C6H12 |  | 待定 | XDTMQSROBMDMFD-UHFFFAOYSA-N | InChI=1S/C6H12/c1-2-4-6-5-3-1/h1-6H2 | 523 |  | 523 |  | 3050 |  | 3050 |  | Viscosity, Pa*s | Pa*s | Liquid | Capillary tube (Ostwald; Ubbelohde) method | 7.91e-05 | 2.8e-06 | TRUE | 7.91e-05 | 0.0791 | 0.0791 | 0.000791 | [55 empty] | C,H | kept | Liquid | inchikey:XDTMQSROBMDMFD-UHFFFAOYSA-N | -9.4448 | ok | inchikey | XDTMQSROBMDMFD-UHFFFAOYSA-N | 8078 |  |  | C1CCCCC1 | C6H12 | cyclohexane | XDTMQSROBMDMFD-UHFFFAOYSA-N | C1CCCCC1 | C1CCCCC1 | TRUE | TRUE | keep |  | 41 | 283.15 | 523 | 239.85 | C;H |  | FALSE | FALSE |  | 8078 | existing_pubchem_cid | existing | 353.8611 | 6 | 353.7056 | 354.15 | 177.3 °F ; 80.7 °C ; 80.00 to 82.00 °C ; 81 °C ; 177 °F | ok
D:\PyProjects\extend\real data\NIST\ThermoML.v2020-09-30\10.1021\je050001c.xml | 10.1021/je050001c | Density and Viscosity Correlation for Several Common Fragrance and Flavor Esters | 2005 | J. Chem. Eng. Data | 5 | 1 | ethyl acetate |  | C4H8O2 | 待定 | ethyl acetate | C4H8O2 |  | 待定 | XEKOWRVHYACXOJ-UHFFFAOYSA-N | InChI=1S/C4H8O2/c1-3-6-4(2)5/h3H2,1-2H3 | 293.15 |  | 293.15 | [5 empty] | Viscosity, Pa*s | Pa*s | Liquid | Falling or rolling sphere viscometry | 0.000443 | 9e-06 | TRUE | 0.000443 | 0.443 | 0.443 | 0.00443 | [55 empty] | C,H,O | kept | Liquid | inchikey:XEKOWRVHYACXOJ-UHFFFAOYSA-N | -7.7219 | ok | inchikey | XEKOWRVHYACXOJ-UHFFFAOYSA-N | 8857 |  |  | CCOC(=O)C | C4H8O2 | ethyl acetate | XEKOWRVHYACXOJ-UHFFFAOYSA-N | CCOC(=O)C | CCOC(=O)C | TRUE | TRUE | keep |  | 11 | 293.15 | 343.15 | 50 | C;H;O |  | FALSE | FALSE |  | 8857 | existing_pubchem_cid | existing | 350.2 | 8 | 343.45 | 350.3722 | 171 °F ; 77.1 °C ; 70.4 °C ; 70.3 °C ; 76.50 to 77.50 °C | ok
D:\PyProjects\extend\real data\NIST\ThermoML.v2020-09-30\10.1021\je050538q.xml | 10.1021/je050538q | Densities, Viscosities, and Refractive Indices for Binary and Ternary Mixtures of N,N-Dimethylacetamide (1) + 2-Methylbutan-2-ol (2) + Ethyl Acetate (3) at 298.15 K for the Liquid Region and at Ambient Pressure | 2006 | J. Chem. Eng. Data | 9 | 1 | ethyl acetate |  | C4H8O2 | 待定 | ethyl acetate | C4H8O2 |  | 待定 | XEKOWRVHYACXOJ-UHFFFAOYSA-N | InChI=1S/C4H8O2/c1-3-6-4(2)5/h3H2,1-2H3 | 298.15 |  | 298.15 |  | 101 |  | 101 |  | Viscosity, Pa*s | Pa*s | Liquid | CAPTUB::UFactor:2 | 0.000426 | 7e-06 | TRUE | 0.000426 | 0.426 | 0.426 | 0.00426 | [55 empty] | C,H,O | kept | Liquid | inchikey:XEKOWRVHYACXOJ-UHFFFAOYSA-N | -7.7611 | ok | inchikey | XEKOWRVHYACXOJ-UHFFFAOYSA-N | 8857 |  |  | CCOC(=O)C | C4H8O2 | ethyl acetate | XEKOWRVHYACXOJ-UHFFFAOYSA-N | CCOC(=O)C | CCOC(=O)C | TRUE | TRUE | keep |  | 11 | 293.15 | 343.15 | 50 | C;H;O |  | FALSE | FALSE |  | 8857 | existing_pubchem_cid | existing | 350.2 | 8 | 343.45 | 350.3722 | 171 °F ; 77.1 °C ; 70.4 °C ; 70.3 °C ; 76.50 to 77.50 °C | ok
D:\PyProjects\extend\real data\NIST\ThermoML.v2020-09-30\10.1007\s10765-015-1927-y.xml | 10.1007/s10765-015-1927-y | Excess Volumes and Excess Isentropic Compressibilities of Binary Liquid Mixtures of Trichloroethylene with Esters at 303.15 K | 2015 | Int. J. Thermophys. | 6 | 1 | ethyl acetate |  | C4H8O2 | 待定 | ethyl acetate | C4H8O2 |  | 待定 | XEKOWRVHYACXOJ-UHFFFAOYSA-N | InChI=1S/C4H8O2/c1-3-6-4(2)5/h3H2,1-2H3 | 303.15 |  | 303.15 |  | 101 |  | 101 |  | Viscosity, Pa*s | Pa*s | Liquid | CAPTUB:UFactor:3 | 0.000424 | 1e-05 | TRUE | 0.000424 | 0.424 | 0.424 | 0.00424 | [55 empty] | C,H,O | kept | Liquid | inchikey:XEKOWRVHYACXOJ-UHFFFAOYSA-N | -7.7658 | ok | inchikey | XEKOWRVHYACXOJ-UHFFFAOYSA-N | 8857 |  |  | CCOC(=O)C | C4H8O2 | ethyl acetate | XEKOWRVHYACXOJ-UHFFFAOYSA-N | CCOC(=O)C | CCOC(=O)C | TRUE | TRUE | keep |  | 11 | 293.15 | 343.15 | 50 | C;H;O |  | FALSE | FALSE |  | 8857 | existing_pubchem_cid | existing | 350.2 | 8 | 343.45 | 350.3722 | 171 °F ; 77.1 °C ; 70.4 °C ; 70.3 °C ; 76.50 to 77.50 °C | ok
D:\PyProjects\extend\real data\NIST\ThermoML.v2020-09-30\10.1021\je900525f.xml | 10.1021/je900525f | Volumetric and Transport Properties of Binary Liquid Mixtures of Phenylacetonitrile with Aliphatic Esters at Temperatures of (303.15 to 313.15) K | 2010 | J. Chem. Eng. Data | 4 | 1 | ethyl acetate |  | C4H8O2 | 待定 | ethyl acetate | C4H8O2 |  | 待定 | XEKOWRVHYACXOJ-UHFFFAOYSA-N | InChI=1S/C4H8O2/c1-3-6-4(2)5/h3H2,1-2H3 | 308.15 |  | 308.15 | [5 empty] | Viscosity, Pa*s | Pa*s | Liquid | Capillary tube (Ostwald; Ubbelohde) method | 0.000361 | 1e-05 | TRUE | 0.000361 | 0.361 | 0.361 | 0.00361 | [55 empty] | C,H,O | kept | Liquid | inchikey:XEKOWRVHYACXOJ-UHFFFAOYSA-N | -7.9266 | ok | inchikey | XEKOWRVHYACXOJ-UHFFFAOYSA-N | 8857 |  |  | CCOC(=O)C | C4H8O2 | ethyl acetate | XEKOWRVHYACXOJ-UHFFFAOYSA-N | CCOC(=O)C | CCOC(=O)C | TRUE | TRUE | keep |  | 11 | 293.15 | 343.15 | 50 | C;H;O |  | FALSE | FALSE |  | 8857 | existing_pubchem_cid | existing | 350.2 | 8 | 343.45 | 350.3722 | 171 °F ; 77.1 °C ; 70.4 °C ; 70.3 °C ; 76.50 to 77.50 °C | ok
D:\PyProjects\extend\real data\NIST\ThermoML.v2020-09-30\10.1021\je800653d.xml | 10.1021/je800653d | Densities, Viscosities, and Speeds of Sound of Binary Liquid Mixtures of Sulfolane with Ethyl Acetate, n-Propyl Acetate, and n-Butyl Acetate at Temperature of (303.15, 308.15, and 313.15) K | 2009 | J. Chem. Eng. Data | 4 | 1 | ethyl acetate |  | C4H8O2 | 待定 | ethyl acetate | C4H8O2 |  | 待定 | XEKOWRVHYACXOJ-UHFFFAOYSA-N | InChI=1S/C4H8O2/c1-3-6-4(2)5/h3H2,1-2H3 | 313.15 |  | 313.15 | [5 empty] | Viscosity, Pa*s | Pa*s | Liquid | Capillary tube (Ostwald; Ubbelohde) method | 0.0003426 | 3.8e-06 | TRUE | 0.0003426 | 0.3426 | 0.3426 | 0.003426 | [55 empty] | C,H,O | kept | Liquid | inchikey:XEKOWRVHYACXOJ-UHFFFAOYSA-N | -7.9789 | ok | inchikey | XEKOWRVHYACXOJ-UHFFFAOYSA-N | 8857 |  |  | CCOC(=O)C | C4H8O2 | ethyl acetate | XEKOWRVHYACXOJ-UHFFFAOYSA-N | CCOC(=O)C | CCOC(=O)C | TRUE | TRUE | keep |  | 11 | 293.15 | 343.15 | 50 | C;H;O |  | FALSE | FALSE |  | 8857 | existing_pubchem_cid | existing | 350.2 | 8 | 343.45 | 350.3722 | 171 °F ; 77.1 °C ; 70.4 °C ; 70.3 °C ; 76.50 to 77.50 °C | ok
D:\PyProjects\extend\real data\NIST\ThermoML.v2020-09-30\10.1021\je050001c.xml | 10.1021/je050001c | Density and Viscosity Correlation for Several Common Fragrance and Flavor Esters | 2005 | J. Chem. Eng. Data | 5 | 1 | ethyl acetate |  | C4H8O2 | 待定 | ethyl acetate | C4H8O2 |  | 待定 | XEKOWRVHYACXOJ-UHFFFAOYSA-N | InChI=1S/C4H8O2/c1-3-6-4(2)5/h3H2,1-2H3 | 318.15 |  | 318.15 | [5 empty] | Viscosity, Pa*s | Pa*s | Liquid | Falling or rolling sphere viscometry | 0.000346 | 8e-06 | TRUE | 0.000346 | 0.346 | 0.346 | 0.00346 | [55 empty] | C,H,O | kept | Liquid | inchikey:XEKOWRVHYACXOJ-UHFFFAOYSA-N | -7.9691 | ok | inchikey | XEKOWRVHYACXOJ-UHFFFAOYSA-N | 8857 |  |  | CCOC(=O)C | C4H8O2 | ethyl acetate | XEKOWRVHYACXOJ-UHFFFAOYSA-N | CCOC(=O)C | CCOC(=O)C | TRUE | TRUE | keep |  | 11 | 293.15 | 343.15 | 50 | C;H;O |  | FALSE | FALSE |  | 8857 | existing_pubchem_cid | existing | 350.2 | 8 | 343.45 | 350.3722 | 171 °F ; 77.1 °C ; 70.4 °C ; 70.3 °C ; 76.50 to 77.50 °C | ok
D:\PyProjects\extend\real data\NIST\ThermoML.v2020-09-30\10.1021\je050001c.xml | 10.1021/je050001c | Density and Viscosity Correlation for Several Common Fragrance and Flavor Esters | 2005 | J. Chem. Eng. Data | 5 | 1 | ethyl acetate |  | C4H8O2 | 待定 | ethyl acetate | C4H8O2 |  | 待定 | XEKOWRVHYACXOJ-UHFFFAOYSA-N | InChI=1S/C4H8O2/c1-3-6-4(2)5/h3H2,1-2H3 | 323.15 |  | 323.15 | [5 empty] | Viscosity, Pa*s | Pa*s | Liquid | Falling or rolling sphere viscometry | 0.00033 | 8e-06 | TRUE | 0.00033 | 0.33 | 0.33 | 0.0033 | [55 empty] | C,H,O | kept | Liquid | inchikey:XEKOWRVHYACXOJ-UHFFFAOYSA-N | -8.0164 | ok | inchikey | XEKOWRVHYACXOJ-UHFFFAOYSA-N | 8857 |  |  | CCOC(=O)C | C4H8O2 | ethyl acetate | XEKOWRVHYACXOJ-UHFFFAOYSA-N | CCOC(=O)C | CCOC(=O)C | TRUE | TRUE | keep |  | 11 | 293.15 | 343.15 | 50 | C;H;O |  | FALSE | FALSE |  | 8857 | existing_pubchem_cid | existing | 350.2 | 8 | 343.45 | 350.3722 | 171 °F ; 77.1 °C ; 70.4 °C ; 70.3 °C ; 76.50 to 77.50 °C | ok
D:\PyProjects\extend\real data\NIST\ThermoML.v2020-09-30\10.1021\je050001c.xml | 10.1021/je050001c | Density and Viscosity Correlation for Several Common Fragrance and Flavor Esters | 2005 | J. Chem. Eng. Data | 5 | 1 | ethyl acetate |  | C4H8O2 | 待定 | ethyl acetate | C4H8O2 |  | 待定 | XEKOWRVHYACXOJ-UHFFFAOYSA-N | InChI=1S/C4H8O2/c1-3-6-4(2)5/h3H2,1-2H3 | 328.15 |  | 328.15 | [5 empty] | Viscosity, Pa*s | Pa*s | Liquid | Falling or rolling sphere viscometry | 0.000315 | 8e-06 | TRUE | 0.000315 | 0.315 | 0.315 | 0.00315 | [55 empty] | C,H,O | kept | Liquid | inchikey:XEKOWRVHYACXOJ-UHFFFAOYSA-N | -8.0629 | ok | inchikey | XEKOWRVHYACXOJ-UHFFFAOYSA-N | 8857 |  |  | CCOC(=O)C | C4H8O2 | ethyl acetate | XEKOWRVHYACXOJ-UHFFFAOYSA-N | CCOC(=O)C | CCOC(=O)C | TRUE | TRUE | keep |  | 11 | 293.15 | 343.15 | 50 | C;H;O |  | FALSE | FALSE |  | 8857 | existing_pubchem_cid | existing | 350.2 | 8 | 343.45 | 350.3722 | 171 °F ; 77.1 °C ; 70.4 °C ; 70.3 °C ; 76.50 to 77.50 °C | ok
D:\PyProjects\extend\real data\NIST\ThermoML.v2020-09-30\10.1021\je050001c.xml | 10.1021/je050001c | Density and Viscosity Correlation for Several Common Fragrance and Flavor Esters | 2005 | J. Chem. Eng. Data | 5 | 1 | ethyl acetate |  | C4H8O2 | 待定 | ethyl acetate | C4H8O2 |  | 待定 | XEKOWRVHYACXOJ-UHFFFAOYSA-N | InChI=1S/C4H8O2/c1-3-6-4(2)5/h3H2,1-2H3 | 333.15 |  | 333.15 | [5 empty] | Viscosity, Pa*s | Pa*s | Liquid | Falling or rolling sphere viscometry | 0.000301 | 8e-06 | TRUE | 0.000301 | 0.301 | 0.301 | 0.00301 | [55 empty] | C,H,O | kept | Liquid | inchikey:XEKOWRVHYACXOJ-UHFFFAOYSA-N | -8.1084 | ok | inchikey | XEKOWRVHYACXOJ-UHFFFAOYSA-N | 8857 |  |  | CCOC(=O)C | C4H8O2 | ethyl acetate | XEKOWRVHYACXOJ-UHFFFAOYSA-N | CCOC(=O)C | CCOC(=O)C | TRUE | TRUE | keep |  | 11 | 293.15 | 343.15 | 50 | C;H;O |  | FALSE | FALSE |  | 8857 | existing_pubchem_cid | existing | 350.2 | 8 | 343.45 | 350.3722 | 171 °F ; 77.1 °C ; 70.4 °C ; 70.3 °C ; 76.50 to 77.50 °C | ok
D:\PyProjects\extend\real data\NIST\ThermoML.v2020-09-30\10.1021\je050001c.xml | 10.1021/je050001c | Density and Viscosity Correlation for Several Common Fragrance and Flavor Esters | 2005 | J. Chem. Eng. Data | 5 | 1 | ethyl acetate |  | C4H8O2 | 待定 | ethyl acetate | C4H8O2 |  | 待定 | XEKOWRVHYACXOJ-UHFFFAOYSA-N | InChI=1S/C4H8O2/c1-3-6-4(2)5/h3H2,1-2H3 | 338.15 |  | 338.15 | [5 empty] | Viscosity, Pa*s | Pa*s | Liquid | Falling or rolling sphere viscometry | 0.000288 | 8e-06 | TRUE | 0.000288 | 0.288 | 0.288 | 0.00288 | [55 empty] | C,H,O | kept | Liquid | inchikey:XEKOWRVHYACXOJ-UHFFFAOYSA-N | -8.1526 | ok | inchikey | XEKOWRVHYACXOJ-UHFFFAOYSA-N | 8857 |  |  | CCOC(=O)C | C4H8O2 | ethyl acetate | XEKOWRVHYACXOJ-UHFFFAOYSA-N | CCOC(=O)C | CCOC(=O)C | TRUE | TRUE | keep |  | 11 | 293.15 | 343.15 | 50 | C;H;O |  | FALSE | FALSE |  | 8857 | existing_pubchem_cid | existing | 350.2 | 8 | 343.45 | 350.3722 | 171 °F ; 77.1 °C ; 70.4 °C ; 70.3 °C ; 76.50 to 77.50 °C | ok
D:\PyProjects\extend\real data\NIST\ThermoML.v2020-09-30\10.1021\je050001c.xml | 10.1021/je050001c | Density and Viscosity Correlation for Several Common Fragrance and Flavor Esters | 2005 | J. Chem. Eng. Data | 5 | 1 | ethyl acetate |  | C4H8O2 | 待定 | ethyl acetate | C4H8O2 |  | 待定 | XEKOWRVHYACXOJ-UHFFFAOYSA-N | InChI=1S/C4H8O2/c1-3-6-4(2)5/h3H2,1-2H3 | 343.15 |  | 343.15 | [5 empty] | Viscosity, Pa*s | Pa*s | Liquid | Falling or rolling sphere viscometry | 0.000275 | 8e-06 | TRUE | 0.000275 | 0.275 | 0.275 | 0.00275 | [55 empty] | C,H,O | kept | Liquid | inchikey:XEKOWRVHYACXOJ-UHFFFAOYSA-N | -8.1987 | ok | inchikey | XEKOWRVHYACXOJ-UHFFFAOYSA-N | 8857 |  |  | CCOC(=O)C | C4H8O2 | ethyl acetate | XEKOWRVHYACXOJ-UHFFFAOYSA-N | CCOC(=O)C | CCOC(=O)C | TRUE | TRUE | keep |  | 11 | 293.15 | 343.15 | 50 | C;H;O |  | FALSE | FALSE |  | 8857 | existing_pubchem_cid | existing | 350.2 | 8 | 343.45 | 350.3722 | 171 °F ; 77.1 °C ; 70.4 °C ; 70.3 °C ; 76.50 to 77.50 °C | ok
D:\PyProjects\extend\real data\NIST\ThermoML.v2020-09-30\10.1021\je100042c.xml | 10.1021/je100042c | Densities and Viscosities of Fatty Acid Methyl and Ethyl Esters | 2010 | J. Chem. Eng. Data | 7 | 1 | ethyl hexadecanoate |  | C18H36O2 | 待定 | ethyl hexadecanoate | C18H36O2 |  | 待定 | XIRNKXNNONJFQO-UHFFFAOYSA-N | InChI=1S/C18H36O2/c1-3-5-6-7-8-9-10-11-12-13-14-15-16-17-18(19)20-4-2/h3-17H2,1-2H3 | 303.15 |  | 303.15 | [5 empty] | Viscosity, Pa*s | Pa*s | Liquid | Concentric cylinders viscometry | 0.0050107 | 4.68e-05 | TRUE | 0.0050107 | 5.0107 | 5.0107 | 0.050107 | [55 empty] | C,H,O | kept | Liquid | inchikey:XIRNKXNNONJFQO-UHFFFAOYSA-N | -5.2962 | ok | inchikey | XIRNKXNNONJFQO-UHFFFAOYSA-N | 12366 |  |  | CCCCCCCCCCCCCCCC(=O)OCC | C18H36O2 | ethyl hexadecanoate | XIRNKXNNONJFQO-UHFFFAOYSA-N | CCCCCCCCCCCCCCCC(=O)OCC | CCCCCCCCCCCCCCCC(=O)OCC | TRUE | TRUE | keep |  | 13 | 303.15 | 363.15 | 60 | C;H;O |  | FALSE | FALSE |  | 12366 | existing_pubchem_cid | existing | 465.65 | 1 | 465.65 | 465.65 | 192.00 to 193.00 °C | ok
D:\PyProjects\extend\real data\NIST\ThermoML.v2020-09-30\10.1021\je100042c.xml | 10.1021/je100042c | Densities and Viscosities of Fatty Acid Methyl and Ethyl Esters | 2010 | J. Chem. Eng. Data | 7 | 1 | ethyl hexadecanoate |  | C18H36O2 | 待定 | ethyl hexadecanoate | C18H36O2 |  | 待定 | XIRNKXNNONJFQO-UHFFFAOYSA-N | InChI=1S/C18H36O2/c1-3-5-6-7-8-9-10-11-12-13-14-15-16-17-18(19)20-4-2/h3-17H2,1-2H3 | 308.15 |  | 308.15 | [5 empty] | Viscosity, Pa*s | Pa*s | Liquid | Concentric cylinders viscometry | 0.0044399 | 4.17e-05 | TRUE | 0.0044399 | 4.4399 | 4.4399 | 0.044399 | [55 empty] | C,H,O | kept | Liquid | inchikey:XIRNKXNNONJFQO-UHFFFAOYSA-N | -5.4171 | ok | inchikey | XIRNKXNNONJFQO-UHFFFAOYSA-N | 12366 |  |  | CCCCCCCCCCCCCCCC(=O)OCC | C18H36O2 | ethyl hexadecanoate | XIRNKXNNONJFQO-UHFFFAOYSA-N | CCCCCCCCCCCCCCCC(=O)OCC | CCCCCCCCCCCCCCCC(=O)OCC | TRUE | TRUE | keep |  | 13 | 303.15 | 363.15 | 60 | C;H;O |  | FALSE | FALSE |  | 12366 | existing_pubchem_cid | existing | 465.65 | 1 | 465.65 | 465.65 | 192.00 to 193.00 °C | ok
D:\PyProjects\extend\real data\NIST\ThermoML.v2020-09-30\10.1021\je100042c.xml | 10.1021/je100042c | Densities and Viscosities of Fatty Acid Methyl and Ethyl Esters | 2010 | J. Chem. Eng. Data | 7 | 1 | ethyl hexadecanoate |  | C18H36O2 | 待定 | ethyl hexadecanoate | C18H36O2 |  | 待定 | XIRNKXNNONJFQO-UHFFFAOYSA-N | InChI=1S/C18H36O2/c1-3-5-6-7-8-9-10-11-12-13-14-15-16-17-18(19)20-4-2/h3-17H2,1-2H3 | 313.15 |  | 313.15 | [5 empty] | Viscosity, Pa*s | Pa*s | Liquid | Concentric cylinders viscometry | 0.0039558 | 3.72e-05 | TRUE | 0.0039558 | 3.9558 | 3.9558 | 0.039558 | [55 empty] | C,H,O | kept | Liquid | inchikey:XIRNKXNNONJFQO-UHFFFAOYSA-N | -5.5326 | ok | inchikey | XIRNKXNNONJFQO-UHFFFAOYSA-N | 12366 |  |  | CCCCCCCCCCCCCCCC(=O)OCC | C18H36O2 | ethyl hexadecanoate | XIRNKXNNONJFQO-UHFFFAOYSA-N | CCCCCCCCCCCCCCCC(=O)OCC | CCCCCCCCCCCCCCCC(=O)OCC | TRUE | TRUE | keep |  | 13 | 303.15 | 363.15 | 60 | C;H;O |  | FALSE | FALSE |  | 12366 | existing_pubchem_cid | existing | 465.65 | 1 | 465.65 | 465.65 | 192.00 to 193.00 °C | ok
D:\PyProjects\extend\real data\NIST\ThermoML.v2020-09-30\10.1021\je100042c.xml | 10.1021/je100042c | Densities and Viscosities of Fatty Acid Methyl and Ethyl Esters | 2010 | J. Chem. Eng. Data | 7 | 1 | ethyl hexadecanoate |  | C18H36O2 | 待定 | ethyl hexadecanoate | C18H36O2 |  | 待定 | XIRNKXNNONJFQO-UHFFFAOYSA-N | InChI=1S/C18H36O2/c1-3-5-6-7-8-9-10-11-12-13-14-15-16-17-18(19)20-4-2/h3-17H2,1-2H3 | 318.15 |  | 318.15 | [5 empty] | Viscosity, Pa*s | Pa*s | Liquid | Concentric cylinders viscometry | 0.0035472 | 3.35e-05 | TRUE | 0.0035472 | 3.5472 | 3.5472 | 0.035472 | [55 empty] | C,H,O | kept | Liquid | inchikey:XIRNKXNNONJFQO-UHFFFAOYSA-N | -5.6416 | ok | inchikey | XIRNKXNNONJFQO-UHFFFAOYSA-N | 12366 |  |  | CCCCCCCCCCCCCCCC(=O)OCC | C18H36O2 | ethyl hexadecanoate | XIRNKXNNONJFQO-UHFFFAOYSA-N | CCCCCCCCCCCCCCCC(=O)OCC | CCCCCCCCCCCCCCCC(=O)OCC | TRUE | TRUE | keep |  | 13 | 303.15 | 363.15 | 60 | C;H;O |  | FALSE | FALSE |  | 12366 | existing_pubchem_cid | existing | 465.65 | 1 | 465.65 | 465.65 | 192.00 to 193.00 °C | ok
D:\PyProjects\extend\real data\NIST\ThermoML.v2020-09-30\10.1021\je100042c.xml | 10.1021/je100042c | Densities and Viscosities of Fatty Acid Methyl and Ethyl Esters | 2010 | J. Chem. Eng. Data | 7 | 1 | ethyl hexadecanoate |  | C18H36O2 | 待定 | ethyl hexadecanoate | C18H36O2 |  | 待定 | XIRNKXNNONJFQO-UHFFFAOYSA-N | InChI=1S/C18H36O2/c1-3-5-6-7-8-9-10-11-12-13-14-15-16-17-18(19)20-4-2/h3-17H2,1-2H3 | 323.15 |  | 323.15 | [5 empty] | Viscosity, Pa*s | Pa*s | Liquid | Concentric cylinders viscometry | 0.0031973 | 3.04e-05 | TRUE | 0.0031973 | 3.1973 | 3.1973 | 0.031973 | [55 empty] | C,H,O | kept | Liquid | inchikey:XIRNKXNNONJFQO-UHFFFAOYSA-N | -5.7454 | ok | inchikey | XIRNKXNNONJFQO-UHFFFAOYSA-N | 12366 |  |  | CCCCCCCCCCCCCCCC(=O)OCC | C18H36O2 | ethyl hexadecanoate | XIRNKXNNONJFQO-UHFFFAOYSA-N | CCCCCCCCCCCCCCCC(=O)OCC | CCCCCCCCCCCCCCCC(=O)OCC | TRUE | TRUE | keep |  | 13 | 303.15 | 363.15 | 60 | C;H;O |  | FALSE | FALSE |  | 12366 | existing_pubchem_cid | existing | 465.65 | 1 | 465.65 | 465.65 | 192.00 to 193.00 °C | ok
D:\PyProjects\extend\real data\NIST\ThermoML.v2020-09-30\10.1021\je100042c.xml | 10.1021/je100042c | Densities and Viscosities of Fatty Acid Methyl and Ethyl Esters | 2010 | J. Chem. Eng. Data | 7 | 1 | ethyl hexadecanoate |  | C18H36O2 | 待定 | ethyl hexadecanoate | C18H36O2 |  | 待定 | XIRNKXNNONJFQO-UHFFFAOYSA-N | InChI=1S/C18H36O2/c1-3-5-6-7-8-9-10-11-12-13-14-15-16-17-18(19)20-4-2/h3-17H2,1-2H3 | 328.15 |  | 328.15 | [5 empty] | Viscosity, Pa*s | Pa*s | Liquid | Concentric cylinders viscometry | 0.0028969 | 2.76e-05 | TRUE | 0.0028969 | 2.8969 | 2.8969 | 0.028969 | [55 empty] | C,H,O | kept | Liquid | inchikey:XIRNKXNNONJFQO-UHFFFAOYSA-N | -5.8441 | ok | inchikey | XIRNKXNNONJFQO-UHFFFAOYSA-N | 12366 |  |  | CCCCCCCCCCCCCCCC(=O)OCC | C18H36O2 | ethyl hexadecanoate | XIRNKXNNONJFQO-UHFFFAOYSA-N | CCCCCCCCCCCCCCCC(=O)OCC | CCCCCCCCCCCCCCCC(=O)OCC | TRUE | TRUE | keep |  | 13 | 303.15 | 363.15 | 60 | C;H;O |  | FALSE | FALSE |  | 12366 | existing_pubchem_cid | existing | 465.65 | 1 | 465.65 | 465.65 | 192.00 to 193.00 °C | ok
D:\PyProjects\extend\real data\NIST\ThermoML.v2020-09-30\10.1021\je100042c.xml | 10.1021/je100042c | Densities and Viscosities of Fatty Acid Methyl and Ethyl Esters | 2010 | J. Chem. Eng. Data | 7 | 1 | ethyl hexadecanoate |  | C18H36O2 | 待定 | ethyl hexadecanoate | C18H36O2 |  | 待定 | XIRNKXNNONJFQO-UHFFFAOYSA-N | InChI=1S/C18H36O2/c1-3-5-6-7-8-9-10-11-12-13-14-15-16-17-18(19)20-4-2/h3-17H2,1-2H3 | 333.15 |  | 333.15 | [5 empty] | Viscosity, Pa*s | Pa*s | Liquid | Concentric cylinders viscometry | 0.0026373 | 2.53e-05 | TRUE | 0.0026373 | 2.6373 | 2.6373 | 0.026373 | [55 empty] | C,H,O | kept | Liquid | inchikey:XIRNKXNNONJFQO-UHFFFAOYSA-N | -5.938 | ok | inchikey | XIRNKXNNONJFQO-UHFFFAOYSA-N | 12366 |  |  | CCCCCCCCCCCCCCCC(=O)OCC | C18H36O2 | ethyl hexadecanoate | XIRNKXNNONJFQO-UHFFFAOYSA-N | CCCCCCCCCCCCCCCC(=O)OCC | CCCCCCCCCCCCCCCC(=O)OCC | TRUE | TRUE | keep |  | 13 | 303.15 | 363.15 | 60 | C;H;O |  | FALSE | FALSE |  | 12366 | existing_pubchem_cid | existing | 465.65 | 1 | 465.65 | 465.65 | 192.00 to 193.00 °C | ok
D:\PyProjects\extend\real data\NIST\ThermoML.v2020-09-30\10.1021\je100042c.xml | 10.1021/je100042c | Densities and Viscosities of Fatty Acid Methyl and Ethyl Esters | 2010 | J. Chem. Eng. Data | 7 | 1 | ethyl hexadecanoate |  | C18H36O2 | 待定 | ethyl hexadecanoate | C18H36O2 |  | 待定 | XIRNKXNNONJFQO-UHFFFAOYSA-N | InChI=1S/C18H36O2/c1-3-5-6-7-8-9-10-11-12-13-14-15-16-17-18(19)20-4-2/h3-17H2,1-2H3 | 338.15 |  | 338.15 | [5 empty] | Viscosity, Pa*s | Pa*s | Liquid | Concentric cylinders viscometry | 0.0024121 | 2.33e-05 | TRUE | 0.0024121 | 2.4121 | 2.4121 | 0.024121 | [55 empty] | C,H,O | kept | Liquid | inchikey:XIRNKXNNONJFQO-UHFFFAOYSA-N | -6.0273 | ok | inchikey | XIRNKXNNONJFQO-UHFFFAOYSA-N | 12366 |  |  | CCCCCCCCCCCCCCCC(=O)OCC | C18H36O2 | ethyl hexadecanoate | XIRNKXNNONJFQO-UHFFFAOYSA-N | CCCCCCCCCCCCCCCC(=O)OCC | CCCCCCCCCCCCCCCC(=O)OCC | TRUE | TRUE | keep |  | 13 | 303.15 | 363.15 | 60 | C;H;O |  | FALSE | FALSE |  | 12366 | existing_pubchem_cid | existing | 465.65 | 1 | 465.65 | 465.65 | 192.00 to 193.00 °C | ok
D:\PyProjects\extend\real data\NIST\ThermoML.v2020-09-30\10.1021\je100042c.xml | 10.1021/je100042c | Densities and Viscosities of Fatty Acid Methyl and Ethyl Esters | 2010 | J. Chem. Eng. Data | 7 | 1 | ethyl hexadecanoate |  | C18H36O2 | 待定 | ethyl hexadecanoate | C18H36O2 |  | 待定 | XIRNKXNNONJFQO-UHFFFAOYSA-N | InChI=1S/C18H36O2/c1-3-5-6-7-8-9-10-11-12-13-14-15-16-17-18(19)20-4-2/h3-17H2,1-2H3 | 343.15 |  | 343.15 | [5 empty] | Viscosity, Pa*s | Pa*s | Liquid | Concentric cylinders viscometry | 0.002214 | 2.15e-05 | TRUE | 0.002214 | 2.214 | 2.214 | 0.02214 | [55 empty] | C,H,O | kept | Liquid | inchikey:XIRNKXNNONJFQO-UHFFFAOYSA-N | -6.113 | ok | inchikey | XIRNKXNNONJFQO-UHFFFAOYSA-N | 12366 |  |  | CCCCCCCCCCCCCCCC(=O)OCC | C18H36O2 | ethyl hexadecanoate | XIRNKXNNONJFQO-UHFFFAOYSA-N | CCCCCCCCCCCCCCCC(=O)OCC | CCCCCCCCCCCCCCCC(=O)OCC | TRUE | TRUE | keep |  | 13 | 303.15 | 363.15 | 60 | C;H;O |  | FALSE | FALSE |  | 12366 | existing_pubchem_cid | existing | 465.65 | 1 | 465.65 | 465.65 | 192.00 to 193.00 °C | ok
D:\PyProjects\extend\real data\NIST\ThermoML.v2020-09-30\10.1021\je100042c.xml | 10.1021/je100042c | Densities and Viscosities of Fatty Acid Methyl and Ethyl Esters | 2010 | J. Chem. Eng. Data | 7 | 1 | ethyl hexadecanoate |  | C18H36O2 | 待定 | ethyl hexadecanoate | C18H36O2 |  | 待定 | XIRNKXNNONJFQO-UHFFFAOYSA-N | InChI=1S/C18H36O2/c1-3-5-6-7-8-9-10-11-12-13-14-15-16-17-18(19)20-4-2/h3-17H2,1-2H3 | 348.15 |  | 348.15 | [5 empty] | Viscosity, Pa*s | Pa*s | Liquid | Concentric cylinders viscometry | 0.0020391 | 1.99e-05 | TRUE | 0.0020391 | 2.0391 | 2.0391 | 0.020391 | [55 empty] | C,H,O | kept | Liquid | inchikey:XIRNKXNNONJFQO-UHFFFAOYSA-N | -6.1952 | ok | inchikey | XIRNKXNNONJFQO-UHFFFAOYSA-N | 12366 |  |  | CCCCCCCCCCCCCCCC(=O)OCC | C18H36O2 | ethyl hexadecanoate | XIRNKXNNONJFQO-UHFFFAOYSA-N | CCCCCCCCCCCCCCCC(=O)OCC | CCCCCCCCCCCCCCCC(=O)OCC | TRUE | TRUE | keep |  | 13 | 303.15 | 363.15 | 60 | C;H;O |  | FALSE | FALSE |  | 12366 | existing_pubchem_cid | existing | 465.65 | 1 | 465.65 | 465.65 | 192.00 to 193.00 °C | ok
D:\PyProjects\extend\real data\NIST\ThermoML.v2020-09-30\10.1021\je100042c.xml | 10.1021/je100042c | Densities and Viscosities of Fatty Acid Methyl and Ethyl Esters | 2010 | J. Chem. Eng. Data | 7 | 1 | ethyl hexadecanoate |  | C18H36O2 | 待定 | ethyl hexadecanoate | C18H36O2 |  | 待定 | XIRNKXNNONJFQO-UHFFFAOYSA-N | InChI=1S/C18H36O2/c1-3-5-6-7-8-9-10-11-12-13-14-15-16-17-18(19)20-4-2/h3-17H2,1-2H3 | 353.15 |  | 353.15 | [5 empty] | Viscosity, Pa*s | Pa*s | Liquid | Concentric cylinders viscometry | 0.0018842 | 1.85e-05 | TRUE | 0.0018842 | 1.8842 | 1.8842 | 0.018842 | [55 empty] | C,H,O | kept | Liquid | inchikey:XIRNKXNNONJFQO-UHFFFAOYSA-N | -6.2743 | ok | inchikey | XIRNKXNNONJFQO-UHFFFAOYSA-N | 12366 |  |  | CCCCCCCCCCCCCCCC(=O)OCC | C18H36O2 | ethyl hexadecanoate | XIRNKXNNONJFQO-UHFFFAOYSA-N | CCCCCCCCCCCCCCCC(=O)OCC | CCCCCCCCCCCCCCCC(=O)OCC | TRUE | TRUE | keep |  | 13 | 303.15 | 363.15 | 60 | C;H;O |  | FALSE | FALSE |  | 12366 | existing_pubchem_cid | existing | 465.65 | 1 | 465.65 | 465.65 | 192.00 to 193.00 °C | ok
D:\PyProjects\extend\real data\NIST\ThermoML.v2020-09-30\10.1021\je100042c.xml | 10.1021/je100042c | Densities and Viscosities of Fatty Acid Methyl and Ethyl Esters | 2010 | J. Chem. Eng. Data | 7 | 1 | ethyl hexadecanoate |  | C18H36O2 | 待定 | ethyl hexadecanoate | C18H36O2 |  | 待定 | XIRNKXNNONJFQO-UHFFFAOYSA-N | InChI=1S/C18H36O2/c1-3-5-6-7-8-9-10-11-12-13-14-15-16-17-18(19)20-4-2/h3-17H2,1-2H3 | 358.15 |  | 358.15 | [5 empty] | Viscosity, Pa*s | Pa*s | Liquid | Concentric cylinders viscometry | 0.0017464 | 1.73e-05 | TRUE | 0.0017464 | 1.7464 | 1.7464 | 0.017464 | [55 empty] | C,H,O | kept | Liquid | inchikey:XIRNKXNNONJFQO-UHFFFAOYSA-N | -6.3502 | ok | inchikey | XIRNKXNNONJFQO-UHFFFAOYSA-N | 12366 |  |  | CCCCCCCCCCCCCCCC(=O)OCC | C18H36O2 | ethyl hexadecanoate | XIRNKXNNONJFQO-UHFFFAOYSA-N | CCCCCCCCCCCCCCCC(=O)OCC | CCCCCCCCCCCCCCCC(=O)OCC | TRUE | TRUE | keep |  | 13 | 303.15 | 363.15 | 60 | C;H;O |  | FALSE | FALSE |  | 12366 | existing_pubchem_cid | existing | 465.65 | 1 | 465.65 | 465.65 | 192.00 to 193.00 °C | ok
D:\PyProjects\extend\real data\NIST\ThermoML.v2020-09-30\10.1021\je100042c.xml | 10.1021/je100042c | Densities and Viscosities of Fatty Acid Methyl and Ethyl Esters | 2010 | J. Chem. Eng. Data | 7 | 1 | ethyl hexadecanoate |  | C18H36O2 | 待定 | ethyl hexadecanoate | C18H36O2 |  | 待定 | XIRNKXNNONJFQO-UHFFFAOYSA-N | InChI=1S/C18H36O2/c1-3-5-6-7-8-9-10-11-12-13-14-15-16-17-18(19)20-4-2/h3-17H2,1-2H3 | 363.15 |  | 363.15 | [5 empty] | Viscosity, Pa*s | Pa*s | Liquid | Concentric cylinders viscometry | 0.0016233 | 1.62e-05 | TRUE | 0.0016233 | 1.6233 | 1.6233 | 0.016233 | [55 empty] | C,H,O | kept | Liquid | inchikey:XIRNKXNNONJFQO-UHFFFAOYSA-N | -6.4233 | ok | inchikey | XIRNKXNNONJFQO-UHFFFAOYSA-N | 12366 |  |  | CCCCCCCCCCCCCCCC(=O)OCC | C18H36O2 | ethyl hexadecanoate | XIRNKXNNONJFQO-UHFFFAOYSA-N | CCCCCCCCCCCCCCCC(=O)OCC | CCCCCCCCCCCCCCCC(=O)OCC | TRUE | TRUE | keep |  | 13 | 303.15 | 363.15 | 60 | C;H;O |  | FALSE | FALSE |  | 12366 | existing_pubchem_cid | existing | 465.65 | 1 | 465.65 | 465.65 | 192.00 to 193.00 °C | ok
D:\PyProjects\extend\real data\NIST\ThermoML.v2020-09-30\10.1021\je050001c.xml | 10.1021/je050001c | Density and Viscosity Correlation for Several Common Fragrance and Flavor Esters | 2005 | J. Chem. Eng. Data | 3 | 1 | (Z)-3-hexenyl formate |  | C7H12O2 | 待定 | (Z)-3-hexenyl formate | C7H12O2 |  | 待定 | XJHQVZQZUGLZLS-ARJAWSKDSA-N | InChI=1S/C7H12O2/c1-2-3-4-5-6-9-7-8/h3-4,7H,2,5-6H2,1H3/b4-3- | 293.15 |  | 293.15 | [5 empty] | Viscosity, Pa*s | Pa*s | Liquid | Falling or rolling sphere viscometry | 0.000599 | 1.2e-05 | TRUE | 0.000599 | 0.599 | 0.599 | 0.00599 | [55 empty] | C,H,O | kept | Liquid | inchikey:XJHQVZQZUGLZLS-ARJAWSKDSA-N | -7.4202 | ok | inchikey | XJHQVZQZUGLZLS-ARJAWSKDSA-N | 5365587 |  |  | CCC=CCCOC=O | C7H12O2 | [(Z)-hex-3-enyl] formate | XJHQVZQZUGLZLS-ARJAWSKDSA-N | CCC=CCCOC=O | CCC=CCCOC=O | TRUE | TRUE | keep |  | 11 | 293.15 | 343.15 | 50 | C;H;O |  | FALSE | FALSE |  | 5365587 | existing_pubchem_cid | existing | 345.15 | 1 | 345.15 | 345.15 | 72.00 °C | ok
D:\PyProjects\extend\real data\NIST\ThermoML.v2020-09-30\10.1021\je050001c.xml | 10.1021/je050001c | Density and Viscosity Correlation for Several Common Fragrance and Flavor Esters | 2005 | J. Chem. Eng. Data | 3 | 1 | (Z)-3-hexenyl formate |  | C7H12O2 | 待定 | (Z)-3-hexenyl formate | C7H12O2 |  | 待定 | XJHQVZQZUGLZLS-ARJAWSKDSA-N | InChI=1S/C7H12O2/c1-2-3-4-5-6-9-7-8/h3-4,7H,2,5-6H2,1H3/b4-3- | 298.15 |  | 298.15 | [5 empty] | Viscosity, Pa*s | Pa*s | Liquid | Falling or rolling sphere viscometry | 0.000561 | 1.2e-05 | TRUE | 0.000561 | 0.561 | 0.561 | 0.00561 | [55 empty] | C,H,O | kept | Liquid | inchikey:XJHQVZQZUGLZLS-ARJAWSKDSA-N | -7.4858 | ok | inchikey | XJHQVZQZUGLZLS-ARJAWSKDSA-N | 5365587 |  |  | CCC=CCCOC=O | C7H12O2 | [(Z)-hex-3-enyl] formate | XJHQVZQZUGLZLS-ARJAWSKDSA-N | CCC=CCCOC=O | CCC=CCCOC=O | TRUE | TRUE | keep |  | 11 | 293.15 | 343.15 | 50 | C;H;O |  | FALSE | FALSE |  | 5365587 | existing_pubchem_cid | existing | 345.15 | 1 | 345.15 | 345.15 | 72.00 °C | ok
D:\PyProjects\extend\real data\NIST\ThermoML.v2020-09-30\10.1021\je050001c.xml | 10.1021/je050001c | Density and Viscosity Correlation for Several Common Fragrance and Flavor Esters | 2005 | J. Chem. Eng. Data | 3 | 1 | (Z)-3-hexenyl formate |  | C7H12O2 | 待定 | (Z)-3-hexenyl formate | C7H12O2 |  | 待定 | XJHQVZQZUGLZLS-ARJAWSKDSA-N | InChI=1S/C7H12O2/c1-2-3-4-5-6-9-7-8/h3-4,7H,2,5-6H2,1H3/b4-3- | 303.15 |  | 303.15 | [5 empty] | Viscosity, Pa*s | Pa*s | Liquid | Falling or rolling sphere viscometry | 0.000527 | 1.1e-05 | TRUE | 0.000527 | 0.527 | 0.527 | 0.00527 | [55 empty] | C,H,O | kept | Liquid | inchikey:XJHQVZQZUGLZLS-ARJAWSKDSA-N | -7.5483 | ok | inchikey | XJHQVZQZUGLZLS-ARJAWSKDSA-N | 5365587 |  |  | CCC=CCCOC=O | C7H12O2 | [(Z)-hex-3-enyl] formate | XJHQVZQZUGLZLS-ARJAWSKDSA-N | CCC=CCCOC=O | CCC=CCCOC=O | TRUE | TRUE | keep |  | 11 | 293.15 | 343.15 | 50 | C;H;O |  | FALSE | FALSE |  | 5365587 | existing_pubchem_cid | existing | 345.15 | 1 | 345.15 | 345.15 | 72.00 °C | ok
D:\PyProjects\extend\real data\NIST\ThermoML.v2020-09-30\10.1021\je050001c.xml | 10.1021/je050001c | Density and Viscosity Correlation for Several Common Fragrance and Flavor Esters | 2005 | J. Chem. Eng. Data | 3 | 1 | (Z)-3-hexenyl formate |  | C7H12O2 | 待定 | (Z)-3-hexenyl formate | C7H12O2 |  | 待定 | XJHQVZQZUGLZLS-ARJAWSKDSA-N | InChI=1S/C7H12O2/c1-2-3-4-5-6-9-7-8/h3-4,7H,2,5-6H2,1H3/b4-3- | 308.15 |  | 308.15 | [5 empty] | Viscosity, Pa*s | Pa*s | Liquid | Falling or rolling sphere viscometry | 0.000496 | 1.1e-05 | TRUE | 0.000496 | 0.496 | 0.496 | 0.00496 | [55 empty] | C,H,O | kept | Liquid | inchikey:XJHQVZQZUGLZLS-ARJAWSKDSA-N | -7.6089 | ok | inchikey | XJHQVZQZUGLZLS-ARJAWSKDSA-N | 5365587 |  |  | CCC=CCCOC=O | C7H12O2 | [(Z)-hex-3-enyl] formate | XJHQVZQZUGLZLS-ARJAWSKDSA-N | CCC=CCCOC=O | CCC=CCCOC=O | TRUE | TRUE | keep |  | 11 | 293.15 | 343.15 | 50 | C;H;O |  | FALSE | FALSE |  | 5365587 | existing_pubchem_cid | existing | 345.15 | 1 | 345.15 | 345.15 | 72.00 °C | ok
D:\PyProjects\extend\real data\NIST\ThermoML.v2020-09-30\10.1021\je050001c.xml | 10.1021/je050001c | Density and Viscosity Correlation for Several Common Fragrance and Flavor Esters | 2005 | J. Chem. Eng. Data | 3 | 1 | (Z)-3-hexenyl formate |  | C7H12O2 | 待定 | (Z)-3-hexenyl formate | C7H12O2 |  | 待定 | XJHQVZQZUGLZLS-ARJAWSKDSA-N | InChI=1S/C7H12O2/c1-2-3-4-5-6-9-7-8/h3-4,7H,2,5-6H2,1H3/b4-3- | 313.15 |  | 313.15 | [5 empty] | Viscosity, Pa*s | Pa*s | Liquid | Falling or rolling sphere viscometry | 0.000469 | 1.1e-05 | TRUE | 0.000469 | 0.469 | 0.469 | 0.00469 | [55 empty] | C,H,O | kept | Liquid | inchikey:XJHQVZQZUGLZLS-ARJAWSKDSA-N | -7.6649 | ok | inchikey | XJHQVZQZUGLZLS-ARJAWSKDSA-N | 5365587 |  |  | CCC=CCCOC=O | C7H12O2 | [(Z)-hex-3-enyl] formate | XJHQVZQZUGLZLS-ARJAWSKDSA-N | CCC=CCCOC=O | CCC=CCCOC=O | TRUE | TRUE | keep |  | 11 | 293.15 | 343.15 | 50 | C;H;O |  | FALSE | FALSE |  | 5365587 | existing_pubchem_cid | existing | 345.15 | 1 | 345.15 | 345.15 | 72.00 °C | ok
D:\PyProjects\extend\real data\NIST\ThermoML.v2020-09-30\10.1021\je050001c.xml | 10.1021/je050001c | Density and Viscosity Correlation for Several Common Fragrance and Flavor Esters | 2005 | J. Chem. Eng. Data | 3 | 1 | (Z)-3-hexenyl formate |  | C7H12O2 | 待定 | (Z)-3-hexenyl formate | C7H12O2 |  | 待定 | XJHQVZQZUGLZLS-ARJAWSKDSA-N | InChI=1S/C7H12O2/c1-2-3-4-5-6-9-7-8/h3-4,7H,2,5-6H2,1H3/b4-3- | 318.15 |  | 318.15 | [5 empty] | Viscosity, Pa*s | Pa*s | Liquid | Falling or rolling sphere viscometry | 0.000443 | 1e-05 | TRUE | 0.000443 | 0.443 | 0.443 | 0.00443 | [55 empty] | C,H,O | kept | Liquid | inchikey:XJHQVZQZUGLZLS-ARJAWSKDSA-N | -7.7219 | ok | inchikey | XJHQVZQZUGLZLS-ARJAWSKDSA-N | 5365587 |  |  | CCC=CCCOC=O | C7H12O2 | [(Z)-hex-3-enyl] formate | XJHQVZQZUGLZLS-ARJAWSKDSA-N | CCC=CCCOC=O | CCC=CCCOC=O | TRUE | TRUE | keep |  | 11 | 293.15 | 343.15 | 50 | C;H;O |  | FALSE | FALSE |  | 5365587 | existing_pubchem_cid | existing | 345.15 | 1 | 345.15 | 345.15 | 72.00 °C | ok
D:\PyProjects\extend\real data\NIST\ThermoML.v2020-09-30\10.1021\je050001c.xml | 10.1021/je050001c | Density and Viscosity Correlation for Several Common Fragrance and Flavor Esters | 2005 | J. Chem. Eng. Data | 3 | 1 | (Z)-3-hexenyl formate |  | C7H12O2 | 待定 | (Z)-3-hexenyl formate | C7H12O2 |  | 待定 | XJHQVZQZUGLZLS-ARJAWSKDSA-N | InChI=1S/C7H12O2/c1-2-3-4-5-6-9-7-8/h3-4,7H,2,5-6H2,1H3/b4-3- | 323.15 |  | 323.15 | [5 empty] | Viscosity, Pa*s | Pa*s | Liquid | Falling or rolling sphere viscometry | 0.000421 | 1e-05 | TRUE | 0.000421 | 0.421 | 0.421 | 0.00421 | [55 empty] | C,H,O | kept | Liquid | inchikey:XJHQVZQZUGLZLS-ARJAWSKDSA-N | -7.7729 | ok | inchikey | XJHQVZQZUGLZLS-ARJAWSKDSA-N | 5365587 |  |  | CCC=CCCOC=O | C7H12O2 | [(Z)-hex-3-enyl] formate | XJHQVZQZUGLZLS-ARJAWSKDSA-N | CCC=CCCOC=O | CCC=CCCOC=O | TRUE | TRUE | keep |  | 11 | 293.15 | 343.15 | 50 | C;H;O |  | FALSE | FALSE |  | 5365587 | existing_pubchem_cid | existing | 345.15 | 1 | 345.15 | 345.15 | 72.00 °C | ok
D:\PyProjects\extend\real data\NIST\ThermoML.v2020-09-30\10.1021\je050001c.xml | 10.1021/je050001c | Density and Viscosity Correlation for Several Common Fragrance and Flavor Esters | 2005 | J. Chem. Eng. Data | 3 | 1 | (Z)-3-hexenyl formate |  | C7H12O2 | 待定 | (Z)-3-hexenyl formate | C7H12O2 |  | 待定 | XJHQVZQZUGLZLS-ARJAWSKDSA-N | InChI=1S/C7H12O2/c1-2-3-4-5-6-9-7-8/h3-4,7H,2,5-6H2,1H3/b4-3- | 328.15 |  | 328.15 | [5 empty] | Viscosity, Pa*s | Pa*s | Liquid | Falling or rolling sphere viscometry | 0.0004 | 1e-05 | TRUE | 0.0004 | 0.4 | 0.4 | 0.004 | [55 empty] | C,H,O | kept | Liquid | inchikey:XJHQVZQZUGLZLS-ARJAWSKDSA-N | -7.824 | ok | inchikey | XJHQVZQZUGLZLS-ARJAWSKDSA-N | 5365587 |  |  | CCC=CCCOC=O | C7H12O2 | [(Z)-hex-3-enyl] formate | XJHQVZQZUGLZLS-ARJAWSKDSA-N | CCC=CCCOC=O | CCC=CCCOC=O | TRUE | TRUE | keep |  | 11 | 293.15 | 343.15 | 50 | C;H;O |  | FALSE | FALSE |  | 5365587 | existing_pubchem_cid | existing | 345.15 | 1 | 345.15 | 345.15 | 72.00 °C | ok
D:\PyProjects\extend\real data\NIST\ThermoML.v2020-09-30\10.1021\je050001c.xml | 10.1021/je050001c | Density and Viscosity Correlation for Several Common Fragrance and Flavor Esters | 2005 | J. Chem. Eng. Data | 3 | 1 | (Z)-3-hexenyl formate |  | C7H12O2 | 待定 | (Z)-3-hexenyl formate | C7H12O2 |  | 待定 | XJHQVZQZUGLZLS-ARJAWSKDSA-N | InChI=1S/C7H12O2/c1-2-3-4-5-6-9-7-8/h3-4,7H,2,5-6H2,1H3/b4-3- | 333.15 |  | 333.15 | [5 empty] | Viscosity, Pa*s | Pa*s | Liquid | Falling or rolling sphere viscometry | 0.00038 | 1e-05 | TRUE | 0.00038 | 0.38 | 0.38 | 0.0038 | [55 empty] | C,H,O | kept | Liquid | inchikey:XJHQVZQZUGLZLS-ARJAWSKDSA-N | -7.8753 | ok | inchikey | XJHQVZQZUGLZLS-ARJAWSKDSA-N | 5365587 |  |  | CCC=CCCOC=O | C7H12O2 | [(Z)-hex-3-enyl] formate | XJHQVZQZUGLZLS-ARJAWSKDSA-N | CCC=CCCOC=O | CCC=CCCOC=O | TRUE | TRUE | keep |  | 11 | 293.15 | 343.15 | 50 | C;H;O |  | FALSE | FALSE |  | 5365587 | existing_pubchem_cid | existing | 345.15 | 1 | 345.15 | 345.15 | 72.00 °C | ok
D:\PyProjects\extend\real data\NIST\ThermoML.v2020-09-30\10.1021\je050001c.xml | 10.1021/je050001c | Density and Viscosity Correlation for Several Common Fragrance and Flavor Esters | 2005 | J. Chem. Eng. Data | 3 | 1 | (Z)-3-hexenyl formate |  | C7H12O2 | 待定 | (Z)-3-hexenyl formate | C7H12O2 |  | 待定 | XJHQVZQZUGLZLS-ARJAWSKDSA-N | InChI=1S/C7H12O2/c1-2-3-4-5-6-9-7-8/h3-4,7H,2,5-6H2,1H3/b4-3- | 338.15 |  | 338.15 | [5 empty] | Viscosity, Pa*s | Pa*s | Liquid | Falling or rolling sphere viscometry | 0.000363 | 1e-05 | TRUE | 0.000363 | 0.363 | 0.363 | 0.00363 | [55 empty] | C,H,O | kept | Liquid | inchikey:XJHQVZQZUGLZLS-ARJAWSKDSA-N | -7.9211 | ok | inchikey | XJHQVZQZUGLZLS-ARJAWSKDSA-N | 5365587 |  |  | CCC=CCCOC=O | C7H12O2 | [(Z)-hex-3-enyl] formate | XJHQVZQZUGLZLS-ARJAWSKDSA-N | CCC=CCCOC=O | CCC=CCCOC=O | TRUE | TRUE | keep |  | 11 | 293.15 | 343.15 | 50 | C;H;O |  | FALSE | FALSE |  | 5365587 | existing_pubchem_cid | existing | 345.15 | 1 | 345.15 | 345.15 | 72.00 °C | ok
D:\PyProjects\extend\real data\NIST\ThermoML.v2020-09-30\10.1021\je050001c.xml | 10.1021/je050001c | Density and Viscosity Correlation for Several Common Fragrance and Flavor Esters | 2005 | J. Chem. Eng. Data | 3 | 1 | (Z)-3-hexenyl formate |  | C7H12O2 | 待定 | (Z)-3-hexenyl formate | C7H12O2 |  | 待定 | XJHQVZQZUGLZLS-ARJAWSKDSA-N | InChI=1S/C7H12O2/c1-2-3-4-5-6-9-7-8/h3-4,7H,2,5-6H2,1H3/b4-3- | 343.15 |  | 343.15 | [5 empty] | Viscosity, Pa*s | Pa*s | Liquid | Falling or rolling sphere viscometry | 0.000346 | 1e-05 | TRUE | 0.000346 | 0.346 | 0.346 | 0.00346 | [55 empty] | C,H,O | kept | Liquid | inchikey:XJHQVZQZUGLZLS-ARJAWSKDSA-N | -7.9691 | ok | inchikey | XJHQVZQZUGLZLS-ARJAWSKDSA-N | 5365587 |  |  | CCC=CCCOC=O | C7H12O2 | [(Z)-hex-3-enyl] formate | XJHQVZQZUGLZLS-ARJAWSKDSA-N | CCC=CCCOC=O | CCC=CCCOC=O | TRUE | TRUE | keep |  | 11 | 293.15 | 343.15 | 50 | C;H;O |  | FALSE | FALSE |  | 5365587 | existing_pubchem_cid | existing | 345.15 | 1 | 345.15 | 345.15 | 72.00 °C | ok
D:\PyProjects\extend\real data\NIST\ThermoML.v2020-09-30\10.1021\je8007414.xml | 10.1021/je8007414 | Density, Viscosity, and Refractive Index in the Range (283.15 to 353.15) K and Vapor Pressure of r-Pinene, d-Limonene, (()-Linalool, and Citral Over the Pressure Range 1.0 kPa Atmospheric Pressure | 2009 | J. Chem. Eng. Data | 5 | 1 | (R)-1-methyl-4-(1-methylethenyl)cyclohexene |  | C10H16 | 待定 | (R)-1-methyl-4-(1-methylethenyl)cyclohexene | C10H16 |  | 待定 | XMGQYMWWDOXHJM-JTQLQIEISA-N | InChI=1S/C10H16/c1-8(2)10-6-4-9(3)5-7-10/h4,10H,1,5-7H2,2-3H3/t10-/m0/s1 | 283.15 |  | 283.15 | [5 empty] | Viscosity, Pa*s | Pa*s | Liquid | Capillary tube (Ostwald; Ubbelohde) method | 0.001078 | 1.7e-05 | TRUE | 0.001078 | 1.078 | 1.078 | 0.01078 | [55 empty] | C,H | kept | Liquid | inchikey:XMGQYMWWDOXHJM-JTQLQIEISA-N | -6.8326 | ok | inchikey | XMGQYMWWDOXHJM-JTQLQIEISA-N | 440917 |  |  | CC1=CCC(CC1)C(=C)C | C10H16 | (4R)-1-methyl-4-prop-1-en-2-ylcyclohexene | XMGQYMWWDOXHJM-JTQLQIEISA-N | CC1=CCC(CC1)C(=C)C | CC1=CCC(CC1)C(=C)C | TRUE | TRUE | keep |  | 12 | 283.15 | 373.15 | 90 | C;H |  | FALSE | FALSE |  | 440917 | existing_pubchem_cid | existing | 450.75 | 3 | 448.9833 | 451.15 | 348 to 349 °F ; 177.6 °C ; 178 °C | ok
D:\PyProjects\extend\real data\NIST\ThermoML.v2020-09-30\10.1016\j.fluid.2010.03.001.xml | 10.1016/j.fluid.2010.03.001 | Density, viscosity, vapour liquid equilibrium, excess molar enthalpy, and their correlations of the binary system [1-pentanol + R-(+)-limonene] over the complete concentration range, at different temperatures | 2010 | Fluid Phase Equilib. | 4 | 1 | (R)-1-methyl-4-(1-methylethenyl)cyclohexene |  | C10H16 | 待定 | (R)-1-methyl-4-(1-methylethenyl)cyclohexene | C10H16 |  | 待定 | XMGQYMWWDOXHJM-JTQLQIEISA-N | InChI=1S/C10H16/c1-8(2)10-6-4-9(3)5-7-10/h4,10H,1,5-7H2,2-3H3/t10-/m0/s1 | 293.15 |  | 293.15 | [5 empty] | Viscosity, Pa*s | Pa*s | Liquid | Concentric cylinders viscometry | 0.000902 | 1.4e-05 | TRUE | 0.000902 | 0.902 | 0.902 | 0.00902 | [55 empty] | C,H | kept | Liquid | inchikey:XMGQYMWWDOXHJM-JTQLQIEISA-N | -7.0109 | ok | inchikey | XMGQYMWWDOXHJM-JTQLQIEISA-N | 440917 |  |  | CC1=CCC(CC1)C(=C)C | C10H16 | (4R)-1-methyl-4-prop-1-en-2-ylcyclohexene | XMGQYMWWDOXHJM-JTQLQIEISA-N | CC1=CCC(CC1)C(=C)C | CC1=CCC(CC1)C(=C)C | TRUE | TRUE | keep |  | 12 | 283.15 | 373.15 | 90 | C;H |  | FALSE | FALSE |  | 440917 | existing_pubchem_cid | existing | 450.75 | 3 | 448.9833 | 451.15 | 348 to 349 °F ; 177.6 °C ; 178 °C | ok
D:\PyProjects\extend\real data\NIST\ThermoML.v2020-09-30\10.1021\acs.jced.8b00939.xml | 10.1021/acs.jced.8b00939 | Physical Properties of Model and Real Systems Composed of Essential Oils and Hydroalcoholic Solvents at 298.2 K and Atmospheric Pressure | 2019 | J. Chem. Eng. Data | 2 | 1 | (R)-1-methyl-4-(1-methylethenyl)cyclohexene |  | C10H16 | 待定 | (R)-1-methyl-4-(1-methylethenyl)cyclohexene | C10H16 |  | 待定 | XMGQYMWWDOXHJM-JTQLQIEISA-N | InChI=1S/C10H16/c1-8(2)10-6-4-9(3)5-7-10/h4,10H,1,5-7H2,2-3H3/t10-/m0/s1 | 298.15 |  | 298.15 |  | 100 |  | 100 |  | Viscosity, Pa*s | Pa*s | Liquid | Falling or rolling sphere viscometry | 0.00087 | 1e-05 | TRUE | 0.00087 | 0.87 | 0.87 | 0.0087 | [55 empty] | C,H | kept | Liquid | inchikey:XMGQYMWWDOXHJM-JTQLQIEISA-N | -7.047 | ok | inchikey | XMGQYMWWDOXHJM-JTQLQIEISA-N | 440917 |  |  | CC1=CCC(CC1)C(=C)C | C10H16 | (4R)-1-methyl-4-prop-1-en-2-ylcyclohexene | XMGQYMWWDOXHJM-JTQLQIEISA-N | CC1=CCC(CC1)C(=C)C | CC1=CCC(CC1)C(=C)C | TRUE | TRUE | keep |  | 12 | 283.15 | 373.15 | 90 | C;H |  | FALSE | FALSE |  | 440917 | existing_pubchem_cid | existing | 450.75 | 3 | 448.9833 | 451.15 | 348 to 349 °F ; 177.6 °C ; 178 °C | ok
D:\PyProjects\extend\real data\NIST\ThermoML.v2020-09-30\10.1016\j.jct.2013.09.044.xml | 10.1016/j.jct.2013.09.044 | Deterpenation of eucalyptus essential oil by liquid + liquid extraction: Phase equilibrium and physical properties for model systems at T = 298.2 K | 2014 | J. Chem. Thermodyn. | 2 | 1 | (R)-1-methyl-4-(1-methylethenyl)cyclohexene |  | C10H16 | 待定 | (R)-1-methyl-4-(1-methylethenyl)cyclohexene | C10H16 |  | 待定 | XMGQYMWWDOXHJM-JTQLQIEISA-N | InChI=1S/C10H16/c1-8(2)10-6-4-9(3)5-7-10/h4,10H,1,5-7H2,2-3H3/t10-/m0/s1 | 298.2 |  | 298.2 |  | 100 |  | 100 |  | Viscosity, Pa*s | Pa*s | Liquid | Falling or rolling sphere viscometry | 0.0008599 | 8.66e-05 | TRUE | 0.0008599 | 0.8599 | 0.8599 | 0.008599 | [55 empty] | C,H | kept | Liquid | inchikey:XMGQYMWWDOXHJM-JTQLQIEISA-N | -7.0587 | ok | inchikey | XMGQYMWWDOXHJM-JTQLQIEISA-N | 440917 |  |  | CC1=CCC(CC1)C(=C)C | C10H16 | (4R)-1-methyl-4-prop-1-en-2-ylcyclohexene | XMGQYMWWDOXHJM-JTQLQIEISA-N | CC1=CCC(CC1)C(=C)C | CC1=CCC(CC1)C(=C)C | TRUE | TRUE | keep |  | 12 | 283.15 | 373.15 | 90 | C;H |  | FALSE | FALSE |  | 440917 | existing_pubchem_cid | existing | 450.75 | 3 | 448.9833 | 451.15 | 348 to 349 °F ; 177.6 °C ; 178 °C | ok
D:\PyProjects\extend\real data\NIST\ThermoML.v2020-09-30\10.1016\j.fluid.2010.03.001.xml | 10.1016/j.fluid.2010.03.001 | Density, viscosity, vapour liquid equilibrium, excess molar enthalpy, and their correlations of the binary system [1-pentanol + R-(+)-limonene] over the complete concentration range, at different temperatures | 2010 | Fluid Phase Equilib. | 4 | 1 | (R)-1-methyl-4-(1-methylethenyl)cyclohexene |  | C10H16 | 待定 | (R)-1-methyl-4-(1-methylethenyl)cyclohexene | C10H16 |  | 待定 | XMGQYMWWDOXHJM-JTQLQIEISA-N | InChI=1S/C10H16/c1-8(2)10-6-4-9(3)5-7-10/h4,10H,1,5-7H2,2-3H3/t10-/m0/s1 | 303.15 |  | 303.15 | [5 empty] | Viscosity, Pa*s | Pa*s | Liquid | Concentric cylinders viscometry | 0.000793 | 1.3e-05 | TRUE | 0.000793 | 0.793 | 0.793 | 0.00793 | [55 empty] | C,H | kept | Liquid | inchikey:XMGQYMWWDOXHJM-JTQLQIEISA-N | -7.1397 | ok | inchikey | XMGQYMWWDOXHJM-JTQLQIEISA-N | 440917 |  |  | CC1=CCC(CC1)C(=C)C | C10H16 | (4R)-1-methyl-4-prop-1-en-2-ylcyclohexene | XMGQYMWWDOXHJM-JTQLQIEISA-N | CC1=CCC(CC1)C(=C)C | CC1=CCC(CC1)C(=C)C | TRUE | TRUE | keep |  | 12 | 283.15 | 373.15 | 90 | C;H |  | FALSE | FALSE |  | 440917 | existing_pubchem_cid | existing | 450.75 | 3 | 448.9833 | 451.15 | 348 to 349 °F ; 177.6 °C ; 178 °C | ok
D:\PyProjects\extend\real data\NIST\ThermoML.v2020-09-30\10.1016\j.fluid.2010.03.001.xml | 10.1016/j.fluid.2010.03.001 | Density, viscosity, vapour liquid equilibrium, excess molar enthalpy, and their correlations of the binary system [1-pentanol + R-(+)-limonene] over the complete concentration range, at different temperatures | 2010 | Fluid Phase Equilib. | 4 | 1 | (R)-1-methyl-4-(1-methylethenyl)cyclohexene |  | C10H16 | 待定 | (R)-1-methyl-4-(1-methylethenyl)cyclohexene | C10H16 |  | 待定 | XMGQYMWWDOXHJM-JTQLQIEISA-N | InChI=1S/C10H16/c1-8(2)10-6-4-9(3)5-7-10/h4,10H,1,5-7H2,2-3H3/t10-/m0/s1 | 313.15 |  | 313.15 | [5 empty] | Viscosity, Pa*s | Pa*s | Liquid | Concentric cylinders viscometry | 0.000702 | 1.1e-05 | TRUE | 0.000702 | 0.702 | 0.702 | 0.00702 | [55 empty] | C,H | kept | Liquid | inchikey:XMGQYMWWDOXHJM-JTQLQIEISA-N | -7.2616 | ok | inchikey | XMGQYMWWDOXHJM-JTQLQIEISA-N | 440917 |  |  | CC1=CCC(CC1)C(=C)C | C10H16 | (4R)-1-methyl-4-prop-1-en-2-ylcyclohexene | XMGQYMWWDOXHJM-JTQLQIEISA-N | CC1=CCC(CC1)C(=C)C | CC1=CCC(CC1)C(=C)C | TRUE | TRUE | keep |  | 12 | 283.15 | 373.15 | 90 | C;H |  | FALSE | FALSE |  | 440917 | existing_pubchem_cid | existing | 450.75 | 3 | 448.9833 | 451.15 | 348 to 349 °F ; 177.6 °C ; 178 °C | ok
D:\PyProjects\extend\real data\NIST\ThermoML.v2020-09-30\10.1016\j.fluid.2010.03.001.xml | 10.1016/j.fluid.2010.03.001 | Density, viscosity, vapour liquid equilibrium, excess molar enthalpy, and their correlations of the binary system [1-pentanol + R-(+)-limonene] over the complete concentration range, at different temperatures | 2010 | Fluid Phase Equilib. | 4 | 1 | (R)-1-methyl-4-(1-methylethenyl)cyclohexene |  | C10H16 | 待定 | (R)-1-methyl-4-(1-methylethenyl)cyclohexene | C10H16 |  | 待定 | XMGQYMWWDOXHJM-JTQLQIEISA-N | InChI=1S/C10H16/c1-8(2)10-6-4-9(3)5-7-10/h4,10H,1,5-7H2,2-3H3/t10-/m0/s1 | 323.15 |  | 323.15 | [5 empty] | Viscosity, Pa*s | Pa*s | Liquid | Concentric cylinders viscometry | 0.000628 | 1e-05 | TRUE | 0.000628 | 0.628 | 0.628 | 0.00628 | [55 empty] | C,H | kept | Liquid | inchikey:XMGQYMWWDOXHJM-JTQLQIEISA-N | -7.373 | ok | inchikey | XMGQYMWWDOXHJM-JTQLQIEISA-N | 440917 |  |  | CC1=CCC(CC1)C(=C)C | C10H16 | (4R)-1-methyl-4-prop-1-en-2-ylcyclohexene | XMGQYMWWDOXHJM-JTQLQIEISA-N | CC1=CCC(CC1)C(=C)C | CC1=CCC(CC1)C(=C)C | TRUE | TRUE | keep |  | 12 | 283.15 | 373.15 | 90 | C;H |  | FALSE | FALSE |  | 440917 | existing_pubchem_cid | existing | 450.75 | 3 | 448.9833 | 451.15 | 348 to 349 °F ; 177.6 °C ; 178 °C | ok
D:\PyProjects\extend\real data\NIST\ThermoML.v2020-09-30\10.1016\j.fluid.2010.03.001.xml | 10.1016/j.fluid.2010.03.001 | Density, viscosity, vapour liquid equilibrium, excess molar enthalpy, and their correlations of the binary system [1-pentanol + R-(+)-limonene] over the complete concentration range, at different temperatures | 2010 | Fluid Phase Equilib. | 4 | 1 | (R)-1-methyl-4-(1-methylethenyl)cyclohexene |  | C10H16 | 待定 | (R)-1-methyl-4-(1-methylethenyl)cyclohexene | C10H16 |  | 待定 | XMGQYMWWDOXHJM-JTQLQIEISA-N | InChI=1S/C10H16/c1-8(2)10-6-4-9(3)5-7-10/h4,10H,1,5-7H2,2-3H3/t10-/m0/s1 | 333.15 |  | 333.15 | [5 empty] | Viscosity, Pa*s | Pa*s | Liquid | Concentric cylinders viscometry | 0.000566 | 1e-05 | TRUE | 0.000566 | 0.566 | 0.566 | 0.00566 | [55 empty] | C,H | kept | Liquid | inchikey:XMGQYMWWDOXHJM-JTQLQIEISA-N | -7.4769 | ok | inchikey | XMGQYMWWDOXHJM-JTQLQIEISA-N | 440917 |  |  | CC1=CCC(CC1)C(=C)C | C10H16 | (4R)-1-methyl-4-prop-1-en-2-ylcyclohexene | XMGQYMWWDOXHJM-JTQLQIEISA-N | CC1=CCC(CC1)C(=C)C | CC1=CCC(CC1)C(=C)C | TRUE | TRUE | keep |  | 12 | 283.15 | 373.15 | 90 | C;H |  | FALSE | FALSE |  | 440917 | existing_pubchem_cid | existing | 450.75 | 3 | 448.9833 | 451.15 | 348 to 349 °F ; 177.6 °C ; 178 °C | ok
D:\PyProjects\extend\real data\NIST\ThermoML.v2020-09-30\10.1016\j.fluid.2010.03.001.xml | 10.1016/j.fluid.2010.03.001 | Density, viscosity, vapour liquid equilibrium, excess molar enthalpy, and their correlations of the binary system [1-pentanol + R-(+)-limonene] over the complete concentration range, at different temperatures | 2010 | Fluid Phase Equilib. | 4 | 1 | (R)-1-methyl-4-(1-methylethenyl)cyclohexene |  | C10H16 | 待定 | (R)-1-methyl-4-(1-methylethenyl)cyclohexene | C10H16 |  | 待定 | XMGQYMWWDOXHJM-JTQLQIEISA-N | InChI=1S/C10H16/c1-8(2)10-6-4-9(3)5-7-10/h4,10H,1,5-7H2,2-3H3/t10-/m0/s1 | 343.15 |  | 343.15 | [5 empty] | Viscosity, Pa*s | Pa*s | Liquid | Concentric cylinders viscometry | 0.0005 | 9e-06 | TRUE | 0.0005 | 0.5 | 0.5 | 0.005 | [55 empty] | C,H | kept | Liquid | inchikey:XMGQYMWWDOXHJM-JTQLQIEISA-N | -7.6009 | ok | inchikey | XMGQYMWWDOXHJM-JTQLQIEISA-N | 440917 |  |  | CC1=CCC(CC1)C(=C)C | C10H16 | (4R)-1-methyl-4-prop-1-en-2-ylcyclohexene | XMGQYMWWDOXHJM-JTQLQIEISA-N | CC1=CCC(CC1)C(=C)C | CC1=CCC(CC1)C(=C)C | TRUE | TRUE | keep |  | 12 | 283.15 | 373.15 | 90 | C;H |  | FALSE | FALSE |  | 440917 | existing_pubchem_cid | existing | 450.75 | 3 | 448.9833 | 451.15 | 348 to 349 °F ; 177.6 °C ; 178 °C | ok
D:\PyProjects\extend\real data\NIST\ThermoML.v2020-09-30\10.1016\j.fluid.2010.03.001.xml | 10.1016/j.fluid.2010.03.001 | Density, viscosity, vapour liquid equilibrium, excess molar enthalpy, and their correlations of the binary system [1-pentanol + R-(+)-limonene] over the complete concentration range, at different temperatures | 2010 | Fluid Phase Equilib. | 4 | 1 | (R)-1-methyl-4-(1-methylethenyl)cyclohexene |  | C10H16 | 待定 | (R)-1-methyl-4-(1-methylethenyl)cyclohexene | C10H16 |  | 待定 | XMGQYMWWDOXHJM-JTQLQIEISA-N | InChI=1S/C10H16/c1-8(2)10-6-4-9(3)5-7-10/h4,10H,1,5-7H2,2-3H3/t10-/m0/s1 | 353.15 |  | 353.15 | [5 empty] | Viscosity, Pa*s | Pa*s | Liquid | Concentric cylinders viscometry | 0.000452 | 8e-06 | TRUE | 0.000452 | 0.452 | 0.452 | 0.00452 | [55 empty] | C,H | kept | Liquid | inchikey:XMGQYMWWDOXHJM-JTQLQIEISA-N | -7.7018 | ok | inchikey | XMGQYMWWDOXHJM-JTQLQIEISA-N | 440917 |  |  | CC1=CCC(CC1)C(=C)C | C10H16 | (4R)-1-methyl-4-prop-1-en-2-ylcyclohexene | XMGQYMWWDOXHJM-JTQLQIEISA-N | CC1=CCC(CC1)C(=C)C | CC1=CCC(CC1)C(=C)C | TRUE | TRUE | keep |  | 12 | 283.15 | 373.15 | 90 | C;H |  | FALSE | FALSE |  | 440917 | existing_pubchem_cid | existing | 450.75 | 3 | 448.9833 | 451.15 | 348 to 349 °F ; 177.6 °C ; 178 °C | ok
D:\PyProjects\extend\real data\NIST\ThermoML.v2020-09-30\10.1016\j.fluid.2010.03.001.xml | 10.1016/j.fluid.2010.03.001 | Density, viscosity, vapour liquid equilibrium, excess molar enthalpy, and their correlations of the binary system [1-pentanol + R-(+)-limonene] over the complete concentration range, at different temperatures | 2010 | Fluid Phase Equilib. | 4 | 1 | (R)-1-methyl-4-(1-methylethenyl)cyclohexene |  | C10H16 | 待定 | (R)-1-methyl-4-(1-methylethenyl)cyclohexene | C10H16 |  | 待定 | XMGQYMWWDOXHJM-JTQLQIEISA-N | InChI=1S/C10H16/c1-8(2)10-6-4-9(3)5-7-10/h4,10H,1,5-7H2,2-3H3/t10-/m0/s1 | 363.15 |  | 363.15 | [5 empty] | Viscosity, Pa*s | Pa*s | Liquid | Concentric cylinders viscometry | 0.000413 | 8e-06 | TRUE | 0.000413 | 0.413 | 0.413 | 0.00413 | [55 empty] | C,H | kept | Liquid | inchikey:XMGQYMWWDOXHJM-JTQLQIEISA-N | -7.7921 | ok | inchikey | XMGQYMWWDOXHJM-JTQLQIEISA-N | 440917 |  |  | CC1=CCC(CC1)C(=C)C | C10H16 | (4R)-1-methyl-4-prop-1-en-2-ylcyclohexene | XMGQYMWWDOXHJM-JTQLQIEISA-N | CC1=CCC(CC1)C(=C)C | CC1=CCC(CC1)C(=C)C | TRUE | TRUE | keep |  | 12 | 283.15 | 373.15 | 90 | C;H |  | FALSE | FALSE |  | 440917 | existing_pubchem_cid | existing | 450.75 | 3 | 448.9833 | 451.15 | 348 to 349 °F ; 177.6 °C ; 178 °C | ok
D:\PyProjects\extend\real data\NIST\ThermoML.v2020-09-30\10.1016\j.fluid.2010.03.001.xml | 10.1016/j.fluid.2010.03.001 | Density, viscosity, vapour liquid equilibrium, excess molar enthalpy, and their correlations of the binary system [1-pentanol + R-(+)-limonene] over the complete concentration range, at different temperatures | 2010 | Fluid Phase Equilib. | 4 | 1 | (R)-1-methyl-4-(1-methylethenyl)cyclohexene |  | C10H16 | 待定 | (R)-1-methyl-4-(1-methylethenyl)cyclohexene | C10H16 |  | 待定 | XMGQYMWWDOXHJM-JTQLQIEISA-N | InChI=1S/C10H16/c1-8(2)10-6-4-9(3)5-7-10/h4,10H,1,5-7H2,2-3H3/t10-/m0/s1 | 373.15 |  | 373.15 | [5 empty] | Viscosity, Pa*s | Pa*s | Liquid | Concentric cylinders viscometry | 0.000382 | 7e-06 | TRUE | 0.000382 | 0.382 | 0.382 | 0.00382 | [55 empty] | C,H | kept | Liquid | inchikey:XMGQYMWWDOXHJM-JTQLQIEISA-N | -7.8701 | ok | inchikey | XMGQYMWWDOXHJM-JTQLQIEISA-N | 440917 |  |  | CC1=CCC(CC1)C(=C)C | C10H16 | (4R)-1-methyl-4-prop-1-en-2-ylcyclohexene | XMGQYMWWDOXHJM-JTQLQIEISA-N | CC1=CCC(CC1)C(=C)C | CC1=CCC(CC1)C(=C)C | TRUE | TRUE | keep |  | 12 | 283.15 | 373.15 | 90 | C;H |  | FALSE | FALSE |  | 440917 | existing_pubchem_cid | existing | 450.75 | 3 | 448.9833 | 451.15 | 348 to 349 °F ; 177.6 °C ; 178 °C | ok
D:\PyProjects\extend\real data\NIST\ThermoML.v2020-09-30\10.1021\je034017j.xml | 10.1021/je034017j | A Study on Properties Derived from Densities and Viscosities for the Ternary Systems (Methyl Pentanoate or Methyl Heptanoate) + n-Octane + 1-Hexanol and their Binary Subsystems at Various Temperatures. | 2003 | J. Chem. Eng. Data | 5 | 1 | methyl heptanoate |  | C8H16O2 | 待定 | methyl heptanoate | C8H16O2 |  | 待定 | XNCNNDVCAUWAIT-UHFFFAOYSA-N | InChI=1S/C8H16O2/c1-3-4-5-6-7-8(9)10-2/h3-7H2,1-2H3 | 283.15 |  | 283.15 | [5 empty] | Viscosity, Pa*s | Pa*s | Liquid | CAPTUB:UFactor:2 | 0.00132 | 1.7e-05 | TRUE | 0.00132 | 1.32 | 1.32 | 0.0132 | [55 empty] | C,H,O | kept | Liquid | inchikey:XNCNNDVCAUWAIT-UHFFFAOYSA-N | -6.6301 | ok | inchikey | XNCNNDVCAUWAIT-UHFFFAOYSA-N | 7826 |  |  | CCCCCCC(=O)OC | C8H16O2 | methyl heptanoate | XNCNNDVCAUWAIT-UHFFFAOYSA-N | CCCCCCC(=O)OC | CCCCCCC(=O)OC | TRUE | TRUE | keep |  | 52 | 283.15 | 361.47 | 78.32 | C;H;O |  | FALSE | FALSE |  | 7826 | existing_pubchem_cid | existing | 447.15 | 1 | 447.15 | 447.15 | 174.00 °C | ok
D:\PyProjects\extend\real data\NIST\ThermoML.v2020-09-30\10.1016\j.jct.2019.02.026.xml | 10.1016/j.jct.2019.02.026 | Liquid viscosities for methyl hexanoate, methyl heptanoate, methyl caprylate, and methyl nonanoate at high pressures | 2019 | J. Chem. Thermodyn. | 2 | 1 | methyl heptanoate |  | C8H16O2 | 待定 | methyl heptanoate | C8H16O2 |  | 待定 | XNCNNDVCAUWAIT-UHFFFAOYSA-N | InChI=1S/C8H16O2/c1-3-4-5-6-7-8(9)10-2/h3-7H2,1-2H3 | 292.04 |  | 292.04 |  | 30028 |  | 30028 |  | Viscosity, Pa*s | Pa*s | Liquid | Falling or rolling sphere viscometry | 0.0015 | 5e-05 | TRUE | 0.0015 | 1.5 | 1.5 | 0.015 | [55 empty] | C,H,O | kept | Liquid | inchikey:XNCNNDVCAUWAIT-UHFFFAOYSA-N | -6.5023 | ok | inchikey | XNCNNDVCAUWAIT-UHFFFAOYSA-N | 7826 |  |  | CCCCCCC(=O)OC | C8H16O2 | methyl heptanoate | XNCNNDVCAUWAIT-UHFFFAOYSA-N | CCCCCCC(=O)OC | CCCCCCC(=O)OC | TRUE | TRUE | keep |  | 52 | 283.15 | 361.47 | 78.32 | C;H;O |  | FALSE | FALSE |  | 7826 | existing_pubchem_cid | existing | 447.15 | 1 | 447.15 | 447.15 | 174.00 °C | ok
D:\PyProjects\extend\real data\NIST\ThermoML.v2020-09-30\10.1016\j.jct.2019.02.026.xml | 10.1016/j.jct.2019.02.026 | Liquid viscosities for methyl hexanoate, methyl heptanoate, methyl caprylate, and methyl nonanoate at high pressures | 2019 | J. Chem. Thermodyn. | 2 | 1 | methyl heptanoate |  | C8H16O2 | 待定 | methyl heptanoate | C8H16O2 |  | 待定 | XNCNNDVCAUWAIT-UHFFFAOYSA-N | InChI=1S/C8H16O2/c1-3-4-5-6-7-8(9)10-2/h3-7H2,1-2H3 | 292.56 |  | 292.56 |  | 25040 |  | 25040 |  | Viscosity, Pa*s | Pa*s | Liquid | Falling or rolling sphere viscometry | 0.00142 | 4e-05 | TRUE | 0.00142 | 1.42 | 1.42 | 0.0142 | [55 empty] | C,H,O | kept | Liquid | inchikey:XNCNNDVCAUWAIT-UHFFFAOYSA-N | -6.5571 | ok | inchikey | XNCNNDVCAUWAIT-UHFFFAOYSA-N | 7826 |  |  | CCCCCCC(=O)OC | C8H16O2 | methyl heptanoate | XNCNNDVCAUWAIT-UHFFFAOYSA-N | CCCCCCC(=O)OC | CCCCCCC(=O)OC | TRUE | TRUE | keep |  | 52 | 283.15 | 361.47 | 78.32 | C;H;O |  | FALSE | FALSE |  | 7826 | existing_pubchem_cid | existing | 447.15 | 1 | 447.15 | 447.15 | 174.00 °C | ok
D:\PyProjects\extend\real data\NIST\ThermoML.v2020-09-30\10.1016\j.jct.2019.02.026.xml | 10.1016/j.jct.2019.02.026 | Liquid viscosities for methyl hexanoate, methyl heptanoate, methyl caprylate, and methyl nonanoate at high pressures | 2019 | J. Chem. Thermodyn. | 2 | 1 | methyl heptanoate |  | C8H16O2 | 待定 | methyl heptanoate | C8H16O2 |  | 待定 | XNCNNDVCAUWAIT-UHFFFAOYSA-N | InChI=1S/C8H16O2/c1-3-4-5-6-7-8(9)10-2/h3-7H2,1-2H3 | 292.87 |  | 292.87 |  | 19994 |  | 19994 |  | Viscosity, Pa*s | Pa*s | Liquid | Falling or rolling sphere viscometry | 0.00135 | 4e-05 | TRUE | 0.00135 | 1.35 | 1.35 | 0.0135 | [55 empty] | C,H,O | kept | Liquid | inchikey:XNCNNDVCAUWAIT-UHFFFAOYSA-N | -6.6077 | ok | inchikey | XNCNNDVCAUWAIT-UHFFFAOYSA-N | 7826 |  |  | CCCCCCC(=O)OC | C8H16O2 | methyl heptanoate | XNCNNDVCAUWAIT-UHFFFAOYSA-N | CCCCCCC(=O)OC | CCCCCCC(=O)OC | TRUE | TRUE | keep |  | 52 | 283.15 | 361.47 | 78.32 | C;H;O |  | FALSE | FALSE |  | 7826 | existing_pubchem_cid | existing | 447.15 | 1 | 447.15 | 447.15 | 174.00 °C | ok
D:\PyProjects\extend\real data\NIST\ThermoML.v2020-09-30\10.1021\je034017j.xml | 10.1021/je034017j | A Study on Properties Derived from Densities and Viscosities for the Ternary Systems (Methyl Pentanoate or Methyl Heptanoate) + n-Octane + 1-Hexanol and their Binary Subsystems at Various Temperatures. | 2003 | J. Chem. Eng. Data | 5 | 1 | methyl heptanoate |  | C8H16O2 | 待定 | methyl heptanoate | C8H16O2 |  | 待定 | XNCNNDVCAUWAIT-UHFFFAOYSA-N | InChI=1S/C8H16O2/c1-3-4-5-6-7-8(9)10-2/h3-7H2,1-2H3 | 293.15 |  | 293.15 | [5 empty] | Viscosity, Pa*s | Pa*s | Liquid | CAPTUB:UFactor:2 | 0.001112 | 1.4e-05 | TRUE | 0.001112 | 1.112 | 1.112 | 0.01112 | [55 empty] | C,H,O | kept | Liquid | inchikey:XNCNNDVCAUWAIT-UHFFFAOYSA-N | -6.8016 | ok | inchikey | XNCNNDVCAUWAIT-UHFFFAOYSA-N | 7826 |  |  | CCCCCCC(=O)OC | C8H16O2 | methyl heptanoate | XNCNNDVCAUWAIT-UHFFFAOYSA-N | CCCCCCC(=O)OC | CCCCCCC(=O)OC | TRUE | TRUE | keep |  | 52 | 283.15 | 361.47 | 78.32 | C;H;O |  | FALSE | FALSE |  | 7826 | existing_pubchem_cid | existing | 447.15 | 1 | 447.15 | 447.15 | 174.00 °C | ok
D:\PyProjects\extend\real data\NIST\ThermoML.v2020-09-30\10.1016\j.jct.2019.02.026.xml | 10.1016/j.jct.2019.02.026 | Liquid viscosities for methyl hexanoate, methyl heptanoate, methyl caprylate, and methyl nonanoate at high pressures | 2019 | J. Chem. Thermodyn. | 2 | 1 | methyl heptanoate |  | C8H16O2 | 待定 | methyl heptanoate | C8H16O2 |  | 待定 | XNCNNDVCAUWAIT-UHFFFAOYSA-N | InChI=1S/C8H16O2/c1-3-4-5-6-7-8(9)10-2/h3-7H2,1-2H3 | 293.58 |  | 293.58 |  | 14994 |  | 14994 |  | Viscosity, Pa*s | Pa*s | Liquid | Falling or rolling sphere viscometry | 0.00128 | 4e-05 | TRUE | 0.00128 | 1.28 | 1.28 | 0.0128 | [55 empty] | C,H,O | kept | Liquid | inchikey:XNCNNDVCAUWAIT-UHFFFAOYSA-N | -6.6609 | ok | inchikey | XNCNNDVCAUWAIT-UHFFFAOYSA-N | 7826 |  |  | CCCCCCC(=O)OC | C8H16O2 | methyl heptanoate | XNCNNDVCAUWAIT-UHFFFAOYSA-N | CCCCCCC(=O)OC | CCCCCCC(=O)OC | TRUE | TRUE | keep |  | 52 | 283.15 | 361.47 | 78.32 | C;H;O |  | FALSE | FALSE |  | 7826 | existing_pubchem_cid | existing | 447.15 | 1 | 447.15 | 447.15 | 174.00 °C | ok
D:\PyProjects\extend\real data\NIST\ThermoML.v2020-09-30\10.1016\j.jct.2019.02.026.xml | 10.1016/j.jct.2019.02.026 | Liquid viscosities for methyl hexanoate, methyl heptanoate, methyl caprylate, and methyl nonanoate at high pressures | 2019 | J. Chem. Thermodyn. | 2 | 1 | methyl heptanoate |  | C8H16O2 | 待定 | methyl heptanoate | C8H16O2 |  | 待定 | XNCNNDVCAUWAIT-UHFFFAOYSA-N | InChI=1S/C8H16O2/c1-3-4-5-6-7-8(9)10-2/h3-7H2,1-2H3 | 293.85 |  | 293.85 |  | 9970 |  | 9970 |  | Viscosity, Pa*s | Pa*s | Liquid | Falling or rolling sphere viscometry | 0.00122 | 4e-05 | TRUE | 0.00122 | 1.22 | 1.22 | 0.0122 | [55 empty] | C,H,O | kept | Liquid | inchikey:XNCNNDVCAUWAIT-UHFFFAOYSA-N | -6.7089 | ok | inchikey | XNCNNDVCAUWAIT-UHFFFAOYSA-N | 7826 |  |  | CCCCCCC(=O)OC | C8H16O2 | methyl heptanoate | XNCNNDVCAUWAIT-UHFFFAOYSA-N | CCCCCCC(=O)OC | CCCCCCC(=O)OC | TRUE | TRUE | keep |  | 52 | 283.15 | 361.47 | 78.32 | C;H;O |  | FALSE | FALSE |  | 7826 | existing_pubchem_cid | existing | 447.15 | 1 | 447.15 | 447.15 | 174.00 °C | ok
D:\PyProjects\extend\real data\NIST\ThermoML.v2020-09-30\10.1016\j.jct.2019.02.026.xml | 10.1016/j.jct.2019.02.026 | Liquid viscosities for methyl hexanoate, methyl heptanoate, methyl caprylate, and methyl nonanoate at high pressures | 2019 | J. Chem. Thermodyn. | 2 | 1 | methyl heptanoate |  | C8H16O2 | 待定 | methyl heptanoate | C8H16O2 |  | 待定 | XNCNNDVCAUWAIT-UHFFFAOYSA-N | InChI=1S/C8H16O2/c1-3-4-5-6-7-8(9)10-2/h3-7H2,1-2H3 | 294.13 |  | 294.13 |  | 4967 |  | 4967 |  | Viscosity, Pa*s | Pa*s | Liquid | Falling or rolling sphere viscometry | 0.00117 | 4e-05 | TRUE | 0.00117 | 1.17 | 1.17 | 0.0117 | [55 empty] | C,H,O | kept | Liquid | inchikey:XNCNNDVCAUWAIT-UHFFFAOYSA-N | -6.7508 | ok | inchikey | XNCNNDVCAUWAIT-UHFFFAOYSA-N | 7826 |  |  | CCCCCCC(=O)OC | C8H16O2 | methyl heptanoate | XNCNNDVCAUWAIT-UHFFFAOYSA-N | CCCCCCC(=O)OC | CCCCCCC(=O)OC | TRUE | TRUE | keep |  | 52 | 283.15 | 361.47 | 78.32 | C;H;O |  | FALSE | FALSE |  | 7826 | existing_pubchem_cid | existing | 447.15 | 1 | 447.15 | 447.15 | 174.00 °C | ok
D:\PyProjects\extend\real data\NIST\ThermoML.v2020-09-30\10.1016\j.jct.2019.02.026.xml | 10.1016/j.jct.2019.02.026 | Liquid viscosities for methyl hexanoate, methyl heptanoate, methyl caprylate, and methyl nonanoate at high pressures | 2019 | J. Chem. Thermodyn. | 2 | 1 | methyl heptanoate |  | C8H16O2 | 待定 | methyl heptanoate | C8H16O2 |  | 待定 | XNCNNDVCAUWAIT-UHFFFAOYSA-N | InChI=1S/C8H16O2/c1-3-4-5-6-7-8(9)10-2/h3-7H2,1-2H3 | 294.2 |  | 294.2 |  | 107 |  | 107 |  | Viscosity, Pa*s | Pa*s | Liquid | Falling or rolling sphere viscometry | 0.00111 | 4e-05 | TRUE | 0.00111 | 1.11 | 1.11 | 0.0111 | [55 empty] | C,H,O | kept | Liquid | inchikey:XNCNNDVCAUWAIT-UHFFFAOYSA-N | -6.8034 | ok | inchikey | XNCNNDVCAUWAIT-UHFFFAOYSA-N | 7826 |  |  | CCCCCCC(=O)OC | C8H16O2 | methyl heptanoate | XNCNNDVCAUWAIT-UHFFFAOYSA-N | CCCCCCC(=O)OC | CCCCCCC(=O)OC | TRUE | TRUE | keep |  | 52 | 283.15 | 361.47 | 78.32 | C;H;O |  | FALSE | FALSE |  | 7826 | existing_pubchem_cid | existing | 447.15 | 1 | 447.15 | 447.15 | 174.00 °C | ok
D:\PyProjects\extend\real data\NIST\ThermoML.v2020-09-30\10.1021\je034017j.xml | 10.1021/je034017j | A Study on Properties Derived from Densities and Viscosities for the Ternary Systems (Methyl Pentanoate or Methyl Heptanoate) + n-Octane + 1-Hexanol and their Binary Subsystems at Various Temperatures. | 2003 | J. Chem. Eng. Data | 5 | 1 | methyl heptanoate |  | C8H16O2 | 待定 | methyl heptanoate | C8H16O2 |  | 待定 | XNCNNDVCAUWAIT-UHFFFAOYSA-N | InChI=1S/C8H16O2/c1-3-4-5-6-7-8(9)10-2/h3-7H2,1-2H3 | 298.15 |  | 298.15 | [5 empty] | Viscosity, Pa*s | Pa*s | Liquid | CAPTUB:UFactor:2 | 0.001023 | 1.3e-05 | TRUE | 0.001023 | 1.023 | 1.023 | 0.01023 | [55 empty] | C,H,O | kept | Liquid | inchikey:XNCNNDVCAUWAIT-UHFFFAOYSA-N | -6.885 | ok | inchikey | XNCNNDVCAUWAIT-UHFFFAOYSA-N | 7826 |  |  | CCCCCCC(=O)OC | C8H16O2 | methyl heptanoate | XNCNNDVCAUWAIT-UHFFFAOYSA-N | CCCCCCC(=O)OC | CCCCCCC(=O)OC | TRUE | TRUE | keep |  | 52 | 283.15 | 361.47 | 78.32 | C;H;O |  | FALSE | FALSE |  | 7826 | existing_pubchem_cid | existing | 447.15 | 1 | 447.15 | 447.15 | 174.00 °C | ok
D:\PyProjects\extend\real data\NIST\ThermoML.v2020-09-30\10.1016\j.jct.2019.02.026.xml | 10.1016/j.jct.2019.02.026 | Liquid viscosities for methyl hexanoate, methyl heptanoate, methyl caprylate, and methyl nonanoate at high pressures | 2019 | J. Chem. Thermodyn. | 2 | 1 | methyl heptanoate |  | C8H16O2 | 待定 | methyl heptanoate | C8H16O2 |  | 待定 | XNCNNDVCAUWAIT-UHFFFAOYSA-N | InChI=1S/C8H16O2/c1-3-4-5-6-7-8(9)10-2/h3-7H2,1-2H3 | 302.83 |  | 302.83 |  | 29961 |  | 29961 |  | Viscosity, Pa*s | Pa*s | Liquid | Falling or rolling sphere viscometry | 0.00124 | 4e-05 | TRUE | 0.00124 | 1.24 | 1.24 | 0.0124 | [55 empty] | C,H,O | kept | Liquid | inchikey:XNCNNDVCAUWAIT-UHFFFAOYSA-N | -6.6926 | ok | inchikey | XNCNNDVCAUWAIT-UHFFFAOYSA-N | 7826 |  |  | CCCCCCC(=O)OC | C8H16O2 | methyl heptanoate | XNCNNDVCAUWAIT-UHFFFAOYSA-N | CCCCCCC(=O)OC | CCCCCCC(=O)OC | TRUE | TRUE | keep |  | 52 | 283.15 | 361.47 | 78.32 | C;H;O |  | FALSE | FALSE |  | 7826 | existing_pubchem_cid | existing | 447.15 | 1 | 447.15 | 447.15 | 174.00 °C | ok
D:\PyProjects\extend\real data\NIST\ThermoML.v2020-09-30\10.1016\j.jct.2019.02.026.xml | 10.1016/j.jct.2019.02.026 | Liquid viscosities for methyl hexanoate, methyl heptanoate, methyl caprylate, and methyl nonanoate at high pressures | 2019 | J. Chem. Thermodyn. | 2 | 1 | methyl heptanoate |  | C8H16O2 | 待定 | methyl heptanoate | C8H16O2 |  | 待定 | XNCNNDVCAUWAIT-UHFFFAOYSA-N | InChI=1S/C8H16O2/c1-3-4-5-6-7-8(9)10-2/h3-7H2,1-2H3 | 302.93 |  | 302.93 |  | 25017 |  | 25017 |  | Viscosity, Pa*s | Pa*s | Liquid | Falling or rolling sphere viscometry | 0.0012 | 4e-05 | TRUE | 0.0012 | 1.2 | 1.2 | 0.012 | [55 empty] | C,H,O | kept | Liquid | inchikey:XNCNNDVCAUWAIT-UHFFFAOYSA-N | -6.7254 | ok | inchikey | XNCNNDVCAUWAIT-UHFFFAOYSA-N | 7826 |  |  | CCCCCCC(=O)OC | C8H16O2 | methyl heptanoate | XNCNNDVCAUWAIT-UHFFFAOYSA-N | CCCCCCC(=O)OC | CCCCCCC(=O)OC | TRUE | TRUE | keep |  | 52 | 283.15 | 361.47 | 78.32 | C;H;O |  | FALSE | FALSE |  | 7826 | existing_pubchem_cid | existing | 447.15 | 1 | 447.15 | 447.15 | 174.00 °C | ok
D:\PyProjects\extend\real data\NIST\ThermoML.v2020-09-30\10.1016\j.jct.2019.02.026.xml | 10.1016/j.jct.2019.02.026 | Liquid viscosities for methyl hexanoate, methyl heptanoate, methyl caprylate, and methyl nonanoate at high pressures | 2019 | J. Chem. Thermodyn. | 2 | 1 | methyl heptanoate |  | C8H16O2 | 待定 | methyl heptanoate | C8H16O2 |  | 待定 | XNCNNDVCAUWAIT-UHFFFAOYSA-N | InChI=1S/C8H16O2/c1-3-4-5-6-7-8(9)10-2/h3-7H2,1-2H3 | 303.02 |  | 303.02 |  | 19985 |  | 19985 |  | Viscosity, Pa*s | Pa*s | Liquid | Falling or rolling sphere viscometry | 0.00115 | 4e-05 | TRUE | 0.00115 | 1.15 | 1.15 | 0.0115 | [55 empty] | C,H,O | kept | Liquid | inchikey:XNCNNDVCAUWAIT-UHFFFAOYSA-N | -6.768 | ok | inchikey | XNCNNDVCAUWAIT-UHFFFAOYSA-N | 7826 |  |  | CCCCCCC(=O)OC | C8H16O2 | methyl heptanoate | XNCNNDVCAUWAIT-UHFFFAOYSA-N | CCCCCCC(=O)OC | CCCCCCC(=O)OC | TRUE | TRUE | keep |  | 52 | 283.15 | 361.47 | 78.32 | C;H;O |  | FALSE | FALSE |  | 7826 | existing_pubchem_cid | existing | 447.15 | 1 | 447.15 | 447.15 | 174.00 °C | ok
D:\PyProjects\extend\real data\NIST\ThermoML.v2020-09-30\10.1016\j.jct.2019.02.026.xml | 10.1016/j.jct.2019.02.026 | Liquid viscosities for methyl hexanoate, methyl heptanoate, methyl caprylate, and methyl nonanoate at high pressures | 2019 | J. Chem. Thermodyn. | 2 | 1 | methyl heptanoate |  | C8H16O2 | 待定 | methyl heptanoate | C8H16O2 |  | 待定 | XNCNNDVCAUWAIT-UHFFFAOYSA-N | InChI=1S/C8H16O2/c1-3-4-5-6-7-8(9)10-2/h3-7H2,1-2H3 | 303.05 |  | 303.05 |  | 14993 |  | 14993 |  | Viscosity, Pa*s | Pa*s | Liquid | Falling or rolling sphere viscometry | 0.0011 | 3e-05 | TRUE | 0.0011 | 1.1 | 1.1 | 0.011 | [55 empty] | C,H,O | kept | Liquid | inchikey:XNCNNDVCAUWAIT-UHFFFAOYSA-N | -6.8124 | ok | inchikey | XNCNNDVCAUWAIT-UHFFFAOYSA-N | 7826 |  |  | CCCCCCC(=O)OC | C8H16O2 | methyl heptanoate | XNCNNDVCAUWAIT-UHFFFAOYSA-N | CCCCCCC(=O)OC | CCCCCCC(=O)OC | TRUE | TRUE | keep |  | 52 | 283.15 | 361.47 | 78.32 | C;H;O |  | FALSE | FALSE |  | 7826 | existing_pubchem_cid | existing | 447.15 | 1 | 447.15 | 447.15 | 174.00 °C | ok
D:\PyProjects\extend\real data\NIST\ThermoML.v2020-09-30\10.1016\j.jct.2019.02.026.xml | 10.1016/j.jct.2019.02.026 | Liquid viscosities for methyl hexanoate, methyl heptanoate, methyl caprylate, and methyl nonanoate at high pressures | 2019 | J. Chem. Thermodyn. | 2 | 1 | methyl heptanoate |  | C8H16O2 | 待定 | methyl heptanoate | C8H16O2 |  | 待定 | XNCNNDVCAUWAIT-UHFFFAOYSA-N | InChI=1S/C8H16O2/c1-3-4-5-6-7-8(9)10-2/h3-7H2,1-2H3 | 303.08 |  | 303.08 |  | 10026 |  | 10026 |  | Viscosity, Pa*s | Pa*s | Liquid | Falling or rolling sphere viscometry | 0.00105 | 3e-05 | TRUE | 0.00105 | 1.05 | 1.05 | 0.0105 | [55 empty] | C,H,O | kept | Liquid | inchikey:XNCNNDVCAUWAIT-UHFFFAOYSA-N | -6.859 | ok | inchikey | XNCNNDVCAUWAIT-UHFFFAOYSA-N | 7826 |  |  | CCCCCCC(=O)OC | C8H16O2 | methyl heptanoate | XNCNNDVCAUWAIT-UHFFFAOYSA-N | CCCCCCC(=O)OC | CCCCCCC(=O)OC | TRUE | TRUE | keep |  | 52 | 283.15 | 361.47 | 78.32 | C;H;O |  | FALSE | FALSE |  | 7826 | existing_pubchem_cid | existing | 447.15 | 1 | 447.15 | 447.15 | 174.00 °C | ok
D:\PyProjects\extend\real data\NIST\ThermoML.v2020-09-30\10.1016\j.jct.2019.02.026.xml | 10.1016/j.jct.2019.02.026 | Liquid viscosities for methyl hexanoate, methyl heptanoate, methyl caprylate, and methyl nonanoate at high pressures | 2019 | J. Chem. Thermodyn. | 2 | 1 | methyl heptanoate |  | C8H16O2 | 待定 | methyl heptanoate | C8H16O2 |  | 待定 | XNCNNDVCAUWAIT-UHFFFAOYSA-N | InChI=1S/C8H16O2/c1-3-4-5-6-7-8(9)10-2/h3-7H2,1-2H3 | 303.12 |  | 303.12 |  | 5011 |  | 5011 |  | Viscosity, Pa*s | Pa*s | Liquid | Falling or rolling sphere viscometry | 0.001 | 3e-05 | TRUE | 0.001 | 1 | 1 | 0.01 | [55 empty] | C,H,O | kept | Liquid | inchikey:XNCNNDVCAUWAIT-UHFFFAOYSA-N | -6.9078 | ok | inchikey | XNCNNDVCAUWAIT-UHFFFAOYSA-N | 7826 |  |  | CCCCCCC(=O)OC | C8H16O2 | methyl heptanoate | XNCNNDVCAUWAIT-UHFFFAOYSA-N | CCCCCCC(=O)OC | CCCCCCC(=O)OC | TRUE | TRUE | keep |  | 52 | 283.15 | 361.47 | 78.32 | C;H;O |  | FALSE | FALSE |  | 7826 | existing_pubchem_cid | existing | 447.15 | 1 | 447.15 | 447.15 | 174.00 °C | ok
D:\PyProjects\extend\real data\NIST\ThermoML.v2020-09-30\10.1016\j.jct.2019.02.026.xml | 10.1016/j.jct.2019.02.026 | Liquid viscosities for methyl hexanoate, methyl heptanoate, methyl caprylate, and methyl nonanoate at high pressures | 2019 | J. Chem. Thermodyn. | 2 | 1 | methyl heptanoate |  | C8H16O2 | 待定 | methyl heptanoate | C8H16O2 |  | 待定 | XNCNNDVCAUWAIT-UHFFFAOYSA-N | InChI=1S/C8H16O2/c1-3-4-5-6-7-8(9)10-2/h3-7H2,1-2H3 | 303.15 |  | 303.15 |  | 102 |  | 102 |  | Viscosity, Pa*s | Pa*s | Liquid | Falling or rolling sphere viscometry | 0.00095 | 3e-05 | TRUE | 0.00095 | 0.95 | 0.95 | 0.0095 | [55 empty] | C,H,O | kept | Liquid | inchikey:XNCNNDVCAUWAIT-UHFFFAOYSA-N | -6.959 | ok | inchikey | XNCNNDVCAUWAIT-UHFFFAOYSA-N | 7826 |  |  | CCCCCCC(=O)OC | C8H16O2 | methyl heptanoate | XNCNNDVCAUWAIT-UHFFFAOYSA-N | CCCCCCC(=O)OC | CCCCCCC(=O)OC | TRUE | TRUE | keep |  | 52 | 283.15 | 361.47 | 78.32 | C;H;O |  | FALSE | FALSE |  | 7826 | existing_pubchem_cid | existing | 447.15 | 1 | 447.15 | 447.15 | 174.00 °C | ok
D:\PyProjects\extend\real data\NIST\ThermoML.v2020-09-30\10.1016\j.jct.2019.02.026.xml | 10.1016/j.jct.2019.02.026 | Liquid viscosities for methyl hexanoate, methyl heptanoate, methyl caprylate, and methyl nonanoate at high pressures | 2019 | J. Chem. Thermodyn. | 2 | 1 | methyl heptanoate |  | C8H16O2 | 待定 | methyl heptanoate | C8H16O2 |  | 待定 | XNCNNDVCAUWAIT-UHFFFAOYSA-N | InChI=1S/C8H16O2/c1-3-4-5-6-7-8(9)10-2/h3-7H2,1-2H3 | 312.49 |  | 312.49 |  | 29986 |  | 29986 |  | Viscosity, Pa*s | Pa*s | Liquid | Falling or rolling sphere viscometry | 0.00109 | 3e-05 | TRUE | 0.00109 | 1.09 | 1.09 | 0.0109 | [55 empty] | C,H,O | kept | Liquid | inchikey:XNCNNDVCAUWAIT-UHFFFAOYSA-N | -6.8216 | ok | inchikey | XNCNNDVCAUWAIT-UHFFFAOYSA-N | 7826 |  |  | CCCCCCC(=O)OC | C8H16O2 | methyl heptanoate | XNCNNDVCAUWAIT-UHFFFAOYSA-N | CCCCCCC(=O)OC | CCCCCCC(=O)OC | TRUE | TRUE | keep |  | 52 | 283.15 | 361.47 | 78.32 | C;H;O |  | FALSE | FALSE |  | 7826 | existing_pubchem_cid | existing | 447.15 | 1 | 447.15 | 447.15 | 174.00 °C | ok
D:\PyProjects\extend\real data\NIST\ThermoML.v2020-09-30\10.1016\j.jct.2019.02.026.xml | 10.1016/j.jct.2019.02.026 | Liquid viscosities for methyl hexanoate, methyl heptanoate, methyl caprylate, and methyl nonanoate at high pressures | 2019 | J. Chem. Thermodyn. | 2 | 1 | methyl heptanoate |  | C8H16O2 | 待定 | methyl heptanoate | C8H16O2 |  | 待定 | XNCNNDVCAUWAIT-UHFFFAOYSA-N | InChI=1S/C8H16O2/c1-3-4-5-6-7-8(9)10-2/h3-7H2,1-2H3 | 312.57 |  | 312.57 |  | 25001 |  | 25001 |  | Viscosity, Pa*s | Pa*s | Liquid | Falling or rolling sphere viscometry | 0.00105 | 3e-05 | TRUE | 0.00105 | 1.05 | 1.05 | 0.0105 | [55 empty] | C,H,O | kept | Liquid | inchikey:XNCNNDVCAUWAIT-UHFFFAOYSA-N | -6.859 | ok | inchikey | XNCNNDVCAUWAIT-UHFFFAOYSA-N | 7826 |  |  | CCCCCCC(=O)OC | C8H16O2 | methyl heptanoate | XNCNNDVCAUWAIT-UHFFFAOYSA-N | CCCCCCC(=O)OC | CCCCCCC(=O)OC | TRUE | TRUE | keep |  | 52 | 283.15 | 361.47 | 78.32 | C;H;O |  | FALSE | FALSE |  | 7826 | existing_pubchem_cid | existing | 447.15 | 1 | 447.15 | 447.15 | 174.00 °C | ok
D:\PyProjects\extend\real data\NIST\ThermoML.v2020-09-30\10.1016\j.jct.2019.02.026.xml | 10.1016/j.jct.2019.02.026 | Liquid viscosities for methyl hexanoate, methyl heptanoate, methyl caprylate, and methyl nonanoate at high pressures | 2019 | J. Chem. Thermodyn. | 2 | 1 | methyl heptanoate |  | C8H16O2 | 待定 | methyl heptanoate | C8H16O2 |  | 待定 | XNCNNDVCAUWAIT-UHFFFAOYSA-N | InChI=1S/C8H16O2/c1-3-4-5-6-7-8(9)10-2/h3-7H2,1-2H3 | 312.62 |  | 312.62 |  | 20047 |  | 20047 |  | Viscosity, Pa*s | Pa*s | Liquid | Falling or rolling sphere viscometry | 0.00101 | 3e-05 | TRUE | 0.00101 | 1.01 | 1.01 | 0.0101 | [55 empty] | C,H,O | kept | Liquid | inchikey:XNCNNDVCAUWAIT-UHFFFAOYSA-N | -6.8978 | ok | inchikey | XNCNNDVCAUWAIT-UHFFFAOYSA-N | 7826 |  |  | CCCCCCC(=O)OC | C8H16O2 | methyl heptanoate | XNCNNDVCAUWAIT-UHFFFAOYSA-N | CCCCCCC(=O)OC | CCCCCCC(=O)OC | TRUE | TRUE | keep |  | 52 | 283.15 | 361.47 | 78.32 | C;H;O |  | FALSE | FALSE |  | 7826 | existing_pubchem_cid | existing | 447.15 | 1 | 447.15 | 447.15 | 174.00 °C | ok
D:\PyProjects\extend\real data\NIST\ThermoML.v2020-09-30\10.1016\j.jct.2019.02.026.xml | 10.1016/j.jct.2019.02.026 | Liquid viscosities for methyl hexanoate, methyl heptanoate, methyl caprylate, and methyl nonanoate at high pressures | 2019 | J. Chem. Thermodyn. | 2 | 1 | methyl heptanoate |  | C8H16O2 | 待定 | methyl heptanoate | C8H16O2 |  | 待定 | XNCNNDVCAUWAIT-UHFFFAOYSA-N | InChI=1S/C8H16O2/c1-3-4-5-6-7-8(9)10-2/h3-7H2,1-2H3 | 312.65 |  | 312.65 |  | 10009 |  | 10009 |  | Viscosity, Pa*s | Pa*s | Liquid | Falling or rolling sphere viscometry | 0.00092 | 3e-05 | TRUE | 0.00092 | 0.92 | 0.92 | 0.0092 | [55 empty] | C,H,O | kept | Liquid | inchikey:XNCNNDVCAUWAIT-UHFFFAOYSA-N | -6.9911 | ok | inchikey | XNCNNDVCAUWAIT-UHFFFAOYSA-N | 7826 |  |  | CCCCCCC(=O)OC | C8H16O2 | methyl heptanoate | XNCNNDVCAUWAIT-UHFFFAOYSA-N | CCCCCCC(=O)OC | CCCCCCC(=O)OC | TRUE | TRUE | keep |  | 52 | 283.15 | 361.47 | 78.32 | C;H;O |  | FALSE | FALSE |  | 7826 | existing_pubchem_cid | existing | 447.15 | 1 | 447.15 | 447.15 | 174.00 °C | ok
D:\PyProjects\extend\real data\NIST\ThermoML.v2020-09-30\10.1016\j.jct.2019.02.026.xml | 10.1016/j.jct.2019.02.026 | Liquid viscosities for methyl hexanoate, methyl heptanoate, methyl caprylate, and methyl nonanoate at high pressures | 2019 | J. Chem. Thermodyn. | 2 | 1 | methyl heptanoate |  | C8H16O2 | 待定 | methyl heptanoate | C8H16O2 |  | 待定 | XNCNNDVCAUWAIT-UHFFFAOYSA-N | InChI=1S/C8H16O2/c1-3-4-5-6-7-8(9)10-2/h3-7H2,1-2H3 | 312.66 |  | 312.66 |  | 15001 |  | 15001 |  | Viscosity, Pa*s | Pa*s | Liquid | Falling or rolling sphere viscometry | 0.00097 | 3e-05 | TRUE | 0.00097 | 0.97 | 0.97 | 0.0097 | [55 empty] | C,H,O | kept | Liquid | inchikey:XNCNNDVCAUWAIT-UHFFFAOYSA-N | -6.9382 | ok | inchikey | XNCNNDVCAUWAIT-UHFFFAOYSA-N | 7826 |  |  | CCCCCCC(=O)OC | C8H16O2 | methyl heptanoate | XNCNNDVCAUWAIT-UHFFFAOYSA-N | CCCCCCC(=O)OC | CCCCCCC(=O)OC | TRUE | TRUE | keep |  | 52 | 283.15 | 361.47 | 78.32 | C;H;O |  | FALSE | FALSE |  | 7826 | existing_pubchem_cid | existing | 447.15 | 1 | 447.15 | 447.15 | 174.00 °C | ok
D:\PyProjects\extend\real data\NIST\ThermoML.v2020-09-30\10.1016\j.jct.2019.02.026.xml | 10.1016/j.jct.2019.02.026 | Liquid viscosities for methyl hexanoate, methyl heptanoate, methyl caprylate, and methyl nonanoate at high pressures | 2019 | J. Chem. Thermodyn. | 2 | 1 | methyl heptanoate |  | C8H16O2 | 待定 | methyl heptanoate | C8H16O2 |  | 待定 | XNCNNDVCAUWAIT-UHFFFAOYSA-N | InChI=1S/C8H16O2/c1-3-4-5-6-7-8(9)10-2/h3-7H2,1-2H3 | 312.77 |  | 312.77 |  | 103 |  | 103 |  | Viscosity, Pa*s | Pa*s | Liquid | Falling or rolling sphere viscometry | 0.00083 | 3e-05 | TRUE | 0.00083 | 0.83 | 0.83 | 0.0083 | [55 empty] | C,H,O | kept | Liquid | inchikey:XNCNNDVCAUWAIT-UHFFFAOYSA-N | -7.0941 | ok | inchikey | XNCNNDVCAUWAIT-UHFFFAOYSA-N | 7826 |  |  | CCCCCCC(=O)OC | C8H16O2 | methyl heptanoate | XNCNNDVCAUWAIT-UHFFFAOYSA-N | CCCCCCC(=O)OC | CCCCCCC(=O)OC | TRUE | TRUE | keep |  | 52 | 283.15 | 361.47 | 78.32 | C;H;O |  | FALSE | FALSE |  | 7826 | existing_pubchem_cid | existing | 447.15 | 1 | 447.15 | 447.15 | 174.00 °C | ok
D:\PyProjects\extend\real data\NIST\ThermoML.v2020-09-30\10.1016\j.jct.2019.02.026.xml | 10.1016/j.jct.2019.02.026 | Liquid viscosities for methyl hexanoate, methyl heptanoate, methyl caprylate, and methyl nonanoate at high pressures | 2019 | J. Chem. Thermodyn. | 2 | 1 | methyl heptanoate |  | C8H16O2 | 待定 | methyl heptanoate | C8H16O2 |  | 待定 | XNCNNDVCAUWAIT-UHFFFAOYSA-N | InChI=1S/C8H16O2/c1-3-4-5-6-7-8(9)10-2/h3-7H2,1-2H3 | 312.78 |  | 312.78 |  | 5010 |  | 5010 |  | Viscosity, Pa*s | Pa*s | Liquid | Falling or rolling sphere viscometry | 0.00088 | 3e-05 | TRUE | 0.00088 | 0.88 | 0.88 | 0.0088 | [55 empty] | C,H,O | kept | Liquid | inchikey:XNCNNDVCAUWAIT-UHFFFAOYSA-N | -7.0356 | ok | inchikey | XNCNNDVCAUWAIT-UHFFFAOYSA-N | 7826 |  |  | CCCCCCC(=O)OC | C8H16O2 | methyl heptanoate | XNCNNDVCAUWAIT-UHFFFAOYSA-N | CCCCCCC(=O)OC | CCCCCCC(=O)OC | TRUE | TRUE | keep |  | 52 | 283.15 | 361.47 | 78.32 | C;H;O |  | FALSE | FALSE |  | 7826 | existing_pubchem_cid | existing | 447.15 | 1 | 447.15 | 447.15 | 174.00 °C | ok
D:\PyProjects\extend\real data\NIST\ThermoML.v2020-09-30\10.1021\je034017j.xml | 10.1021/je034017j | A Study on Properties Derived from Densities and Viscosities for the Ternary Systems (Methyl Pentanoate or Methyl Heptanoate) + n-Octane + 1-Hexanol and their Binary Subsystems at Various Temperatures. | 2003 | J. Chem. Eng. Data | 5 | 1 | methyl heptanoate |  | C8H16O2 | 待定 | methyl heptanoate | C8H16O2 |  | 待定 | XNCNNDVCAUWAIT-UHFFFAOYSA-N | InChI=1S/C8H16O2/c1-3-4-5-6-7-8(9)10-2/h3-7H2,1-2H3 | 313.15 |  | 313.15 | [5 empty] | Viscosity, Pa*s | Pa*s | Liquid | CAPTUB:UFactor:2 | 0.000823 | 1.1e-05 | TRUE | 0.000823 | 0.823 | 0.823 | 0.00823 | [55 empty] | C,H,O | kept | Liquid | inchikey:XNCNNDVCAUWAIT-UHFFFAOYSA-N | -7.1026 | ok | inchikey | XNCNNDVCAUWAIT-UHFFFAOYSA-N | 7826 |  |  | CCCCCCC(=O)OC | C8H16O2 | methyl heptanoate | XNCNNDVCAUWAIT-UHFFFAOYSA-N | CCCCCCC(=O)OC | CCCCCCC(=O)OC | TRUE | TRUE | keep |  | 52 | 283.15 | 361.47 | 78.32 | C;H;O |  | FALSE | FALSE |  | 7826 | existing_pubchem_cid | existing | 447.15 | 1 | 447.15 | 447.15 | 174.00 °C | ok
D:\PyProjects\extend\real data\NIST\ThermoML.v2020-09-30\10.1016\j.jct.2019.02.026.xml | 10.1016/j.jct.2019.02.026 | Liquid viscosities for methyl hexanoate, methyl heptanoate, methyl caprylate, and methyl nonanoate at high pressures | 2019 | J. Chem. Thermodyn. | 2 | 1 | methyl heptanoate |  | C8H16O2 | 待定 | methyl heptanoate | C8H16O2 |  | 待定 | XNCNNDVCAUWAIT-UHFFFAOYSA-N | InChI=1S/C8H16O2/c1-3-4-5-6-7-8(9)10-2/h3-7H2,1-2H3 | 322.09 |  | 322.09 |  | 29925 |  | 29925 |  | Viscosity, Pa*s | Pa*s | Liquid | Falling or rolling sphere viscometry | 0.00097 | 3e-05 | TRUE | 0.00097 | 0.97 | 0.97 | 0.0097 | [55 empty] | C,H,O | kept | Liquid | inchikey:XNCNNDVCAUWAIT-UHFFFAOYSA-N | -6.9382 | ok | inchikey | XNCNNDVCAUWAIT-UHFFFAOYSA-N | 7826 |  |  | CCCCCCC(=O)OC | C8H16O2 | methyl heptanoate | XNCNNDVCAUWAIT-UHFFFAOYSA-N | CCCCCCC(=O)OC | CCCCCCC(=O)OC | TRUE | TRUE | keep |  | 52 | 283.15 | 361.47 | 78.32 | C;H;O |  | FALSE | FALSE |  | 7826 | existing_pubchem_cid | existing | 447.15 | 1 | 447.15 | 447.15 | 174.00 °C | ok
D:\PyProjects\extend\real data\NIST\ThermoML.v2020-09-30\10.1016\j.jct.2019.02.026.xml | 10.1016/j.jct.2019.02.026 | Liquid viscosities for methyl hexanoate, methyl heptanoate, methyl caprylate, and methyl nonanoate at high pressures | 2019 | J. Chem. Thermodyn. | 2 | 1 | methyl heptanoate |  | C8H16O2 | 待定 | methyl heptanoate | C8H16O2 |  | 待定 | XNCNNDVCAUWAIT-UHFFFAOYSA-N | InChI=1S/C8H16O2/c1-3-4-5-6-7-8(9)10-2/h3-7H2,1-2H3 | 322.17 |  | 322.17 |  | 19955 |  | 19955 |  | Viscosity, Pa*s | Pa*s | Liquid | Falling or rolling sphere viscometry | 0.00089 | 3e-05 | TRUE | 0.00089 | 0.89 | 0.89 | 0.0089 | [55 empty] | C,H,O | kept | Liquid | inchikey:XNCNNDVCAUWAIT-UHFFFAOYSA-N | -7.0243 | ok | inchikey | XNCNNDVCAUWAIT-UHFFFAOYSA-N | 7826 |  |  | CCCCCCC(=O)OC | C8H16O2 | methyl heptanoate | XNCNNDVCAUWAIT-UHFFFAOYSA-N | CCCCCCC(=O)OC | CCCCCCC(=O)OC | TRUE | TRUE | keep |  | 52 | 283.15 | 361.47 | 78.32 | C;H;O |  | FALSE | FALSE |  | 7826 | existing_pubchem_cid | existing | 447.15 | 1 | 447.15 | 447.15 | 174.00 °C | ok
D:\PyProjects\extend\real data\NIST\ThermoML.v2020-09-30\10.1016\j.jct.2019.02.026.xml | 10.1016/j.jct.2019.02.026 | Liquid viscosities for methyl hexanoate, methyl heptanoate, methyl caprylate, and methyl nonanoate at high pressures | 2019 | J. Chem. Thermodyn. | 2 | 1 | methyl heptanoate |  | C8H16O2 | 待定 | methyl heptanoate | C8H16O2 |  | 待定 | XNCNNDVCAUWAIT-UHFFFAOYSA-N | InChI=1S/C8H16O2/c1-3-4-5-6-7-8(9)10-2/h3-7H2,1-2H3 | 322.21 |  | 322.21 |  | 15004 |  | 15004 |  | Viscosity, Pa*s | Pa*s | Liquid | Falling or rolling sphere viscometry | 0.00085 | 3e-05 | TRUE | 0.00085 | 0.85 | 0.85 | 0.0085 | [55 empty] | C,H,O | kept | Liquid | inchikey:XNCNNDVCAUWAIT-UHFFFAOYSA-N | -7.0703 | ok | inchikey | XNCNNDVCAUWAIT-UHFFFAOYSA-N | 7826 |  |  | CCCCCCC(=O)OC | C8H16O2 | methyl heptanoate | XNCNNDVCAUWAIT-UHFFFAOYSA-N | CCCCCCC(=O)OC | CCCCCCC(=O)OC | TRUE | TRUE | keep |  | 52 | 283.15 | 361.47 | 78.32 | C;H;O |  | FALSE | FALSE |  | 7826 | existing_pubchem_cid | existing | 447.15 | 1 | 447.15 | 447.15 | 174.00 °C | ok
D:\PyProjects\extend\real data\NIST\ThermoML.v2020-09-30\10.1016\j.jct.2019.02.026.xml | 10.1016/j.jct.2019.02.026 | Liquid viscosities for methyl hexanoate, methyl heptanoate, methyl caprylate, and methyl nonanoate at high pressures | 2019 | J. Chem. Thermodyn. | 2 | 1 | methyl heptanoate |  | C8H16O2 | 待定 | methyl heptanoate | C8H16O2 |  | 待定 | XNCNNDVCAUWAIT-UHFFFAOYSA-N | InChI=1S/C8H16O2/c1-3-4-5-6-7-8(9)10-2/h3-7H2,1-2H3 | 322.23 |  | 322.23 |  | 10018 |  | 10018 |  | Viscosity, Pa*s | Pa*s | Liquid | Falling or rolling sphere viscometry | 0.00081 | 3e-05 | TRUE | 0.00081 | 0.81 | 0.81 | 0.0081 | [55 empty] | C,H,O | kept | Liquid | inchikey:XNCNNDVCAUWAIT-UHFFFAOYSA-N | -7.1185 | ok | inchikey | XNCNNDVCAUWAIT-UHFFFAOYSA-N | 7826 |  |  | CCCCCCC(=O)OC | C8H16O2 | methyl heptanoate | XNCNNDVCAUWAIT-UHFFFAOYSA-N | CCCCCCC(=O)OC | CCCCCCC(=O)OC | TRUE | TRUE | keep |  | 52 | 283.15 | 361.47 | 78.32 | C;H;O |  | FALSE | FALSE |  | 7826 | existing_pubchem_cid | existing | 447.15 | 1 | 447.15 | 447.15 | 174.00 °C | ok
D:\PyProjects\extend\real data\NIST\ThermoML.v2020-09-30\10.1016\j.jct.2019.02.026.xml | 10.1016/j.jct.2019.02.026 | Liquid viscosities for methyl hexanoate, methyl heptanoate, methyl caprylate, and methyl nonanoate at high pressures | 2019 | J. Chem. Thermodyn. | 2 | 1 | methyl heptanoate |  | C8H16O2 | 待定 | methyl heptanoate | C8H16O2 |  | 待定 | XNCNNDVCAUWAIT-UHFFFAOYSA-N | InChI=1S/C8H16O2/c1-3-4-5-6-7-8(9)10-2/h3-7H2,1-2H3 | 322.26 |  | 322.26 |  | 5004 |  | 5004 |  | Viscosity, Pa*s | Pa*s | Liquid | Falling or rolling sphere viscometry | 0.00077 | 2e-05 | TRUE | 0.00077 | 0.77 | 0.77 | 0.0077 | [55 empty] | C,H,O | kept | Liquid | inchikey:XNCNNDVCAUWAIT-UHFFFAOYSA-N | -7.1691 | ok | inchikey | XNCNNDVCAUWAIT-UHFFFAOYSA-N | 7826 |  |  | CCCCCCC(=O)OC | C8H16O2 | methyl heptanoate | XNCNNDVCAUWAIT-UHFFFAOYSA-N | CCCCCCC(=O)OC | CCCCCCC(=O)OC | TRUE | TRUE | keep |  | 52 | 283.15 | 361.47 | 78.32 | C;H;O |  | FALSE | FALSE |  | 7826 | existing_pubchem_cid | existing | 447.15 | 1 | 447.15 | 447.15 | 174.00 °C | ok
D:\PyProjects\extend\real data\NIST\ThermoML.v2020-09-30\10.1016\j.jct.2019.02.026.xml | 10.1016/j.jct.2019.02.026 | Liquid viscosities for methyl hexanoate, methyl heptanoate, methyl caprylate, and methyl nonanoate at high pressures | 2019 | J. Chem. Thermodyn. | 2 | 1 | methyl heptanoate |  | C8H16O2 | 待定 | methyl heptanoate | C8H16O2 |  | 待定 | XNCNNDVCAUWAIT-UHFFFAOYSA-N | InChI=1S/C8H16O2/c1-3-4-5-6-7-8(9)10-2/h3-7H2,1-2H3 | 322.33 |  | 322.33 |  | 96 |  | 96 |  | Viscosity, Pa*s | Pa*s | Liquid | Falling or rolling sphere viscometry | 0.00073 | 2e-05 | TRUE | 0.00073 | 0.73 | 0.73 | 0.0073 | [55 empty] | C,H,O | kept | Liquid | inchikey:XNCNNDVCAUWAIT-UHFFFAOYSA-N | -7.2225 | ok | inchikey | XNCNNDVCAUWAIT-UHFFFAOYSA-N | 7826 |  |  | CCCCCCC(=O)OC | C8H16O2 | methyl heptanoate | XNCNNDVCAUWAIT-UHFFFAOYSA-N | CCCCCCC(=O)OC | CCCCCCC(=O)OC | TRUE | TRUE | keep |  | 52 | 283.15 | 361.47 | 78.32 | C;H;O |  | FALSE | FALSE |  | 7826 | existing_pubchem_cid | existing | 447.15 | 1 | 447.15 | 447.15 | 174.00 °C | ok
D:\PyProjects\extend\real data\NIST\ThermoML.v2020-09-30\10.1016\j.jct.2019.02.026.xml | 10.1016/j.jct.2019.02.026 | Liquid viscosities for methyl hexanoate, methyl heptanoate, methyl caprylate, and methyl nonanoate at high pressures | 2019 | J. Chem. Thermodyn. | 2 | 1 | methyl heptanoate |  | C8H16O2 | 待定 | methyl heptanoate | C8H16O2 |  | 待定 | XNCNNDVCAUWAIT-UHFFFAOYSA-N | InChI=1S/C8H16O2/c1-3-4-5-6-7-8(9)10-2/h3-7H2,1-2H3 | 331.56 |  | 331.56 |  | 30001 |  | 30001 |  | Viscosity, Pa*s | Pa*s | Liquid | Falling or rolling sphere viscometry | 0.00087 | 3e-05 | TRUE | 0.00087 | 0.87 | 0.87 | 0.0087 | [55 empty] | C,H,O | kept | Liquid | inchikey:XNCNNDVCAUWAIT-UHFFFAOYSA-N | -7.047 | ok | inchikey | XNCNNDVCAUWAIT-UHFFFAOYSA-N | 7826 |  |  | CCCCCCC(=O)OC | C8H16O2 | methyl heptanoate | XNCNNDVCAUWAIT-UHFFFAOYSA-N | CCCCCCC(=O)OC | CCCCCCC(=O)OC | TRUE | TRUE | keep |  | 52 | 283.15 | 361.47 | 78.32 | C;H;O |  | FALSE | FALSE |  | 7826 | existing_pubchem_cid | existing | 447.15 | 1 | 447.15 | 447.15 | 174.00 °C | ok
D:\PyProjects\extend\real data\NIST\ThermoML.v2020-09-30\10.1016\j.jct.2019.02.026.xml | 10.1016/j.jct.2019.02.026 | Liquid viscosities for methyl hexanoate, methyl heptanoate, methyl caprylate, and methyl nonanoate at high pressures | 2019 | J. Chem. Thermodyn. | 2 | 1 | methyl heptanoate |  | C8H16O2 | 待定 | methyl heptanoate | C8H16O2 |  | 待定 | XNCNNDVCAUWAIT-UHFFFAOYSA-N | InChI=1S/C8H16O2/c1-3-4-5-6-7-8(9)10-2/h3-7H2,1-2H3 | 331.67 |  | 331.67 |  | 19865 |  | 19865 |  | Viscosity, Pa*s | Pa*s | Liquid | Falling or rolling sphere viscometry | 0.0008 | 3e-05 | TRUE | 0.0008 | 0.8 | 0.8 | 0.008 | [55 empty] | C,H,O | kept | Liquid | inchikey:XNCNNDVCAUWAIT-UHFFFAOYSA-N | -7.1309 | ok | inchikey | XNCNNDVCAUWAIT-UHFFFAOYSA-N | 7826 |  |  | CCCCCCC(=O)OC | C8H16O2 | methyl heptanoate | XNCNNDVCAUWAIT-UHFFFAOYSA-N | CCCCCCC(=O)OC | CCCCCCC(=O)OC | TRUE | TRUE | keep |  | 52 | 283.15 | 361.47 | 78.32 | C;H;O |  | FALSE | FALSE |  | 7826 | existing_pubchem_cid | existing | 447.15 | 1 | 447.15 | 447.15 | 174.00 °C | ok
D:\PyProjects\extend\real data\NIST\ThermoML.v2020-09-30\10.1016\j.jct.2019.02.026.xml | 10.1016/j.jct.2019.02.026 | Liquid viscosities for methyl hexanoate, methyl heptanoate, methyl caprylate, and methyl nonanoate at high pressures | 2019 | J. Chem. Thermodyn. | 2 | 1 | methyl heptanoate |  | C8H16O2 | 待定 | methyl heptanoate | C8H16O2 |  | 待定 | XNCNNDVCAUWAIT-UHFFFAOYSA-N | InChI=1S/C8H16O2/c1-3-4-5-6-7-8(9)10-2/h3-7H2,1-2H3 | 331.68 |  | 331.68 |  | 25041 |  | 25041 |  | Viscosity, Pa*s | Pa*s | Liquid | Falling or rolling sphere viscometry | 0.00083 | 3e-05 | TRUE | 0.00083 | 0.83 | 0.83 | 0.0083 | [55 empty] | C,H,O | kept | Liquid | inchikey:XNCNNDVCAUWAIT-UHFFFAOYSA-N | -7.0941 | ok | inchikey | XNCNNDVCAUWAIT-UHFFFAOYSA-N | 7826 |  |  | CCCCCCC(=O)OC | C8H16O2 | methyl heptanoate | XNCNNDVCAUWAIT-UHFFFAOYSA-N | CCCCCCC(=O)OC | CCCCCCC(=O)OC | TRUE | TRUE | keep |  | 52 | 283.15 | 361.47 | 78.32 | C;H;O |  | FALSE | FALSE |  | 7826 | existing_pubchem_cid | existing | 447.15 | 1 | 447.15 | 447.15 | 174.00 °C | ok
D:\PyProjects\extend\real data\NIST\ThermoML.v2020-09-30\10.1016\j.jct.2019.02.026.xml | 10.1016/j.jct.2019.02.026 | Liquid viscosities for methyl hexanoate, methyl heptanoate, methyl caprylate, and methyl nonanoate at high pressures | 2019 | J. Chem. Thermodyn. | 2 | 1 | methyl heptanoate |  | C8H16O2 | 待定 | methyl heptanoate | C8H16O2 |  | 待定 | XNCNNDVCAUWAIT-UHFFFAOYSA-N | InChI=1S/C8H16O2/c1-3-4-5-6-7-8(9)10-2/h3-7H2,1-2H3 | 331.74 |  | 331.74 |  | 15035 |  | 15035 |  | Viscosity, Pa*s | Pa*s | Liquid | Falling or rolling sphere viscometry | 0.00076 | 2e-05 | TRUE | 0.00076 | 0.76 | 0.76 | 0.0076 | [55 empty] | C,H,O | kept | Liquid | inchikey:XNCNNDVCAUWAIT-UHFFFAOYSA-N | -7.1822 | ok | inchikey | XNCNNDVCAUWAIT-UHFFFAOYSA-N | 7826 |  |  | CCCCCCC(=O)OC | C8H16O2 | methyl heptanoate | XNCNNDVCAUWAIT-UHFFFAOYSA-N | CCCCCCC(=O)OC | CCCCCCC(=O)OC | TRUE | TRUE | keep |  | 52 | 283.15 | 361.47 | 78.32 | C;H;O |  | FALSE | FALSE |  | 7826 | existing_pubchem_cid | existing | 447.15 | 1 | 447.15 | 447.15 | 174.00 °C | ok
D:\PyProjects\extend\real data\NIST\ThermoML.v2020-09-30\10.1016\j.jct.2019.02.026.xml | 10.1016/j.jct.2019.02.026 | Liquid viscosities for methyl hexanoate, methyl heptanoate, methyl caprylate, and methyl nonanoate at high pressures | 2019 | J. Chem. Thermodyn. | 2 | 1 | methyl heptanoate |  | C8H16O2 | 待定 | methyl heptanoate | C8H16O2 |  | 待定 | XNCNNDVCAUWAIT-UHFFFAOYSA-N | InChI=1S/C8H16O2/c1-3-4-5-6-7-8(9)10-2/h3-7H2,1-2H3 | 331.78 |  | 331.78 |  | 5007 |  | 5007 |  | Viscosity, Pa*s | Pa*s | Liquid | Falling or rolling sphere viscometry | 0.00069 | 2e-05 | TRUE | 0.00069 | 0.69 | 0.69 | 0.0069 | [55 empty] | C,H,O | kept | Liquid | inchikey:XNCNNDVCAUWAIT-UHFFFAOYSA-N | -7.2788 | ok | inchikey | XNCNNDVCAUWAIT-UHFFFAOYSA-N | 7826 |  |  | CCCCCCC(=O)OC | C8H16O2 | methyl heptanoate | XNCNNDVCAUWAIT-UHFFFAOYSA-N | CCCCCCC(=O)OC | CCCCCCC(=O)OC | TRUE | TRUE | keep |  | 52 | 283.15 | 361.47 | 78.32 | C;H;O |  | FALSE | FALSE |  | 7826 | existing_pubchem_cid | existing | 447.15 | 1 | 447.15 | 447.15 | 174.00 °C | ok
D:\PyProjects\extend\real data\NIST\ThermoML.v2020-09-30\10.1016\j.jct.2019.02.026.xml | 10.1016/j.jct.2019.02.026 | Liquid viscosities for methyl hexanoate, methyl heptanoate, methyl caprylate, and methyl nonanoate at high pressures | 2019 | J. Chem. Thermodyn. | 2 | 1 | methyl heptanoate |  | C8H16O2 | 待定 | methyl heptanoate | C8H16O2 |  | 待定 | XNCNNDVCAUWAIT-UHFFFAOYSA-N | InChI=1S/C8H16O2/c1-3-4-5-6-7-8(9)10-2/h3-7H2,1-2H3 | 331.85 |  | 331.85 |  | 99 |  | 99 |  | Viscosity, Pa*s | Pa*s | Liquid | Falling or rolling sphere viscometry | 0.00065 | 2e-05 | TRUE | 0.00065 | 0.65 | 0.65 | 0.0065 | [55 empty] | C,H,O | kept | Liquid | inchikey:XNCNNDVCAUWAIT-UHFFFAOYSA-N | -7.3385 | ok | inchikey | XNCNNDVCAUWAIT-UHFFFAOYSA-N | 7826 |  |  | CCCCCCC(=O)OC | C8H16O2 | methyl heptanoate | XNCNNDVCAUWAIT-UHFFFAOYSA-N | CCCCCCC(=O)OC | CCCCCCC(=O)OC | TRUE | TRUE | keep |  | 52 | 283.15 | 361.47 | 78.32 | C;H;O |  | FALSE | FALSE |  | 7826 | existing_pubchem_cid | existing | 447.15 | 1 | 447.15 | 447.15 | 174.00 °C | ok
D:\PyProjects\extend\real data\NIST\ThermoML.v2020-09-30\10.1016\j.jct.2019.02.026.xml | 10.1016/j.jct.2019.02.026 | Liquid viscosities for methyl hexanoate, methyl heptanoate, methyl caprylate, and methyl nonanoate at high pressures | 2019 | J. Chem. Thermodyn. | 2 | 1 | methyl heptanoate |  | C8H16O2 | 待定 | methyl heptanoate | C8H16O2 |  | 待定 | XNCNNDVCAUWAIT-UHFFFAOYSA-N | InChI=1S/C8H16O2/c1-3-4-5-6-7-8(9)10-2/h3-7H2,1-2H3 | 341.48 |  | 341.48 |  | 14961 |  | 14961 |  | Viscosity, Pa*s | Pa*s | Liquid | Falling or rolling sphere viscometry | 0.00069 | 2e-05 | TRUE | 0.00069 | 0.69 | 0.69 | 0.0069 | [55 empty] | C,H,O | kept | Liquid | inchikey:XNCNNDVCAUWAIT-UHFFFAOYSA-N | -7.2788 | ok | inchikey | XNCNNDVCAUWAIT-UHFFFAOYSA-N | 7826 |  |  | CCCCCCC(=O)OC | C8H16O2 | methyl heptanoate | XNCNNDVCAUWAIT-UHFFFAOYSA-N | CCCCCCC(=O)OC | CCCCCCC(=O)OC | TRUE | TRUE | keep |  | 52 | 283.15 | 361.47 | 78.32 | C;H;O |  | FALSE | FALSE |  | 7826 | existing_pubchem_cid | existing | 447.15 | 1 | 447.15 | 447.15 | 174.00 °C | ok
D:\PyProjects\extend\real data\NIST\ThermoML.v2020-09-30\10.1016\j.jct.2019.02.026.xml | 10.1016/j.jct.2019.02.026 | Liquid viscosities for methyl hexanoate, methyl heptanoate, methyl caprylate, and methyl nonanoate at high pressures | 2019 | J. Chem. Thermodyn. | 2 | 1 | methyl heptanoate |  | C8H16O2 | 待定 | methyl heptanoate | C8H16O2 |  | 待定 | XNCNNDVCAUWAIT-UHFFFAOYSA-N | InChI=1S/C8H16O2/c1-3-4-5-6-7-8(9)10-2/h3-7H2,1-2H3 | 341.67 |  | 341.67 |  | 96 |  | 96 |  | Viscosity, Pa*s | Pa*s | Liquid | Falling or rolling sphere viscometry | 0.00058 | 2e-05 | TRUE | 0.00058 | 0.58 | 0.58 | 0.0058 | [55 empty] | C,H,O | kept | Liquid | inchikey:XNCNNDVCAUWAIT-UHFFFAOYSA-N | -7.4525 | ok | inchikey | XNCNNDVCAUWAIT-UHFFFAOYSA-N | 7826 |  |  | CCCCCCC(=O)OC | C8H16O2 | methyl heptanoate | XNCNNDVCAUWAIT-UHFFFAOYSA-N | CCCCCCC(=O)OC | CCCCCCC(=O)OC | TRUE | TRUE | keep |  | 52 | 283.15 | 361.47 | 78.32 | C;H;O |  | FALSE | FALSE |  | 7826 | existing_pubchem_cid | existing | 447.15 | 1 | 447.15 | 447.15 | 174.00 °C | ok
D:\PyProjects\extend\real data\NIST\ThermoML.v2020-09-30\10.1016\j.jct.2019.02.026.xml | 10.1016/j.jct.2019.02.026 | Liquid viscosities for methyl hexanoate, methyl heptanoate, methyl caprylate, and methyl nonanoate at high pressures | 2019 | J. Chem. Thermodyn. | 2 | 1 | methyl heptanoate |  | C8H16O2 | 待定 | methyl heptanoate | C8H16O2 |  | 待定 | XNCNNDVCAUWAIT-UHFFFAOYSA-N | InChI=1S/C8H16O2/c1-3-4-5-6-7-8(9)10-2/h3-7H2,1-2H3 | 341.68 |  | 341.68 |  | 10141 |  | 10141 |  | Viscosity, Pa*s | Pa*s | Liquid | Falling or rolling sphere viscometry | 0.00065 | 2e-05 | TRUE | 0.00065 | 0.65 | 0.65 | 0.0065 | [55 empty] | C,H,O | kept | Liquid | inchikey:XNCNNDVCAUWAIT-UHFFFAOYSA-N | -7.3385 | ok | inchikey | XNCNNDVCAUWAIT-UHFFFAOYSA-N | 7826 |  |  | CCCCCCC(=O)OC | C8H16O2 | methyl heptanoate | XNCNNDVCAUWAIT-UHFFFAOYSA-N | CCCCCCC(=O)OC | CCCCCCC(=O)OC | TRUE | TRUE | keep |  | 52 | 283.15 | 361.47 | 78.32 | C;H;O |  | FALSE | FALSE |  | 7826 | existing_pubchem_cid | existing | 447.15 | 1 | 447.15 | 447.15 | 174.00 °C | ok
D:\PyProjects\extend\real data\NIST\ThermoML.v2020-09-30\10.1016\j.jct.2019.02.026.xml | 10.1016/j.jct.2019.02.026 | Liquid viscosities for methyl hexanoate, methyl heptanoate, methyl caprylate, and methyl nonanoate at high pressures | 2019 | J. Chem. Thermodyn. | 2 | 1 | methyl heptanoate |  | C8H16O2 | 待定 | methyl heptanoate | C8H16O2 |  | 待定 | XNCNNDVCAUWAIT-UHFFFAOYSA-N | InChI=1S/C8H16O2/c1-3-4-5-6-7-8(9)10-2/h3-7H2,1-2H3 | 341.72 |  | 341.72 |  | 5062 |  | 5062 |  | Viscosity, Pa*s | Pa*s | Liquid | Falling or rolling sphere viscometry | 0.00062 | 2e-05 | TRUE | 0.00062 | 0.62 | 0.62 | 0.0062 | [55 empty] | C,H,O | kept | Liquid | inchikey:XNCNNDVCAUWAIT-UHFFFAOYSA-N | -7.3858 | ok | inchikey | XNCNNDVCAUWAIT-UHFFFAOYSA-N | 7826 |  |  | CCCCCCC(=O)OC | C8H16O2 | methyl heptanoate | XNCNNDVCAUWAIT-UHFFFAOYSA-N | CCCCCCC(=O)OC | CCCCCCC(=O)OC | TRUE | TRUE | keep |  | 52 | 283.15 | 361.47 | 78.32 | C;H;O |  | FALSE | FALSE |  | 7826 | existing_pubchem_cid | existing | 447.15 | 1 | 447.15 | 447.15 | 174.00 °C | ok
D:\PyProjects\extend\real data\NIST\ThermoML.v2020-09-30\10.1016\j.jct.2019.02.026.xml | 10.1016/j.jct.2019.02.026 | Liquid viscosities for methyl hexanoate, methyl heptanoate, methyl caprylate, and methyl nonanoate at high pressures | 2019 | J. Chem. Thermodyn. | 2 | 1 | methyl heptanoate |  | C8H16O2 | 待定 | methyl heptanoate | C8H16O2 |  | 待定 | XNCNNDVCAUWAIT-UHFFFAOYSA-N | InChI=1S/C8H16O2/c1-3-4-5-6-7-8(9)10-2/h3-7H2,1-2H3 | 341.73 |  | 341.73 |  | 29980 |  | 29980 |  | Viscosity, Pa*s | Pa*s | Liquid | Falling or rolling sphere viscometry | 0.00078 | 2e-05 | TRUE | 0.00078 | 0.78 | 0.78 | 0.0078 | [55 empty] | C,H,O | kept | Liquid | inchikey:XNCNNDVCAUWAIT-UHFFFAOYSA-N | -7.1562 | ok | inchikey | XNCNNDVCAUWAIT-UHFFFAOYSA-N | 7826 |  |  | CCCCCCC(=O)OC | C8H16O2 | methyl heptanoate | XNCNNDVCAUWAIT-UHFFFAOYSA-N | CCCCCCC(=O)OC | CCCCCCC(=O)OC | TRUE | TRUE | keep |  | 52 | 283.15 | 361.47 | 78.32 | C;H;O |  | FALSE | FALSE |  | 7826 | existing_pubchem_cid | existing | 447.15 | 1 | 447.15 | 447.15 | 174.00 °C | ok
D:\PyProjects\extend\real data\NIST\ThermoML.v2020-09-30\10.1016\j.jct.2019.02.026.xml | 10.1016/j.jct.2019.02.026 | Liquid viscosities for methyl hexanoate, methyl heptanoate, methyl caprylate, and methyl nonanoate at high pressures | 2019 | J. Chem. Thermodyn. | 2 | 1 | methyl heptanoate |  | C8H16O2 | 待定 | methyl heptanoate | C8H16O2 |  | 待定 | XNCNNDVCAUWAIT-UHFFFAOYSA-N | InChI=1S/C8H16O2/c1-3-4-5-6-7-8(9)10-2/h3-7H2,1-2H3 | 341.8 |  | 341.8 |  | 25032 |  | 25032 |  | Viscosity, Pa*s | Pa*s | Liquid | Falling or rolling sphere viscometry | 0.00075 | 2e-05 | TRUE | 0.00075 | 0.75 | 0.75 | 0.0075 | [55 empty] | C,H,O | kept | Liquid | inchikey:XNCNNDVCAUWAIT-UHFFFAOYSA-N | -7.1954 | ok | inchikey | XNCNNDVCAUWAIT-UHFFFAOYSA-N | 7826 |  |  | CCCCCCC(=O)OC | C8H16O2 | methyl heptanoate | XNCNNDVCAUWAIT-UHFFFAOYSA-N | CCCCCCC(=O)OC | CCCCCCC(=O)OC | TRUE | TRUE | keep |  | 52 | 283.15 | 361.47 | 78.32 | C;H;O |  | FALSE | FALSE |  | 7826 | existing_pubchem_cid | existing | 447.15 | 1 | 447.15 | 447.15 | 174.00 °C | ok
D:\PyProjects\extend\real data\NIST\ThermoML.v2020-09-30\10.1016\j.jct.2019.02.026.xml | 10.1016/j.jct.2019.02.026 | Liquid viscosities for methyl hexanoate, methyl heptanoate, methyl caprylate, and methyl nonanoate at high pressures | 2019 | J. Chem. Thermodyn. | 2 | 1 | methyl heptanoate |  | C8H16O2 | 待定 | methyl heptanoate | C8H16O2 |  | 待定 | XNCNNDVCAUWAIT-UHFFFAOYSA-N | InChI=1S/C8H16O2/c1-3-4-5-6-7-8(9)10-2/h3-7H2,1-2H3 | 341.81 |  | 341.81 |  | 20048 |  | 20048 |  | Viscosity, Pa*s | Pa*s | Liquid | Falling or rolling sphere viscometry | 0.00072 | 2e-05 | TRUE | 0.00072 | 0.72 | 0.72 | 0.0072 | [55 empty] | C,H,O | kept | Liquid | inchikey:XNCNNDVCAUWAIT-UHFFFAOYSA-N | -7.2363 | ok | inchikey | XNCNNDVCAUWAIT-UHFFFAOYSA-N | 7826 |  |  | CCCCCCC(=O)OC | C8H16O2 | methyl heptanoate | XNCNNDVCAUWAIT-UHFFFAOYSA-N | CCCCCCC(=O)OC | CCCCCCC(=O)OC | TRUE | TRUE | keep |  | 52 | 283.15 | 361.47 | 78.32 | C;H;O |  | FALSE | FALSE |  | 7826 | existing_pubchem_cid | existing | 447.15 | 1 | 447.15 | 447.15 | 174.00 °C | ok
D:\PyProjects\extend\real data\NIST\ThermoML.v2020-09-30\10.1016\j.jct.2019.02.026.xml | 10.1016/j.jct.2019.02.026 | Liquid viscosities for methyl hexanoate, methyl heptanoate, methyl caprylate, and methyl nonanoate at high pressures | 2019 | J. Chem. Thermodyn. | 2 | 1 | methyl heptanoate |  | C8H16O2 | 待定 | methyl heptanoate | C8H16O2 |  | 待定 | XNCNNDVCAUWAIT-UHFFFAOYSA-N | InChI=1S/C8H16O2/c1-3-4-5-6-7-8(9)10-2/h3-7H2,1-2H3 | 351.26 |  | 351.26 |  | 14966 |  | 14966 |  | Viscosity, Pa*s | Pa*s | Liquid | Falling or rolling sphere viscometry | 0.00061 | 2e-05 | TRUE | 0.00061 | 0.61 | 0.61 | 0.0061 | [55 empty] | C,H,O | kept | Liquid | inchikey:XNCNNDVCAUWAIT-UHFFFAOYSA-N | -7.4021 | ok | inchikey | XNCNNDVCAUWAIT-UHFFFAOYSA-N | 7826 |  |  | CCCCCCC(=O)OC | C8H16O2 | methyl heptanoate | XNCNNDVCAUWAIT-UHFFFAOYSA-N | CCCCCCC(=O)OC | CCCCCCC(=O)OC | TRUE | TRUE | keep |  | 52 | 283.15 | 361.47 | 78.32 | C;H;O |  | FALSE | FALSE |  | 7826 | existing_pubchem_cid | existing | 447.15 | 1 | 447.15 | 447.15 | 174.00 °C | ok
D:\PyProjects\extend\real data\NIST\ThermoML.v2020-09-30\10.1016\j.jct.2019.02.026.xml | 10.1016/j.jct.2019.02.026 | Liquid viscosities for methyl hexanoate, methyl heptanoate, methyl caprylate, and methyl nonanoate at high pressures | 2019 | J. Chem. Thermodyn. | 2 | 1 | methyl heptanoate |  | C8H16O2 | 待定 | methyl heptanoate | C8H16O2 |  | 待定 | XNCNNDVCAUWAIT-UHFFFAOYSA-N | InChI=1S/C8H16O2/c1-3-4-5-6-7-8(9)10-2/h3-7H2,1-2H3 | 351.27 |  | 351.27 |  | 10077 |  | 10077 |  | Viscosity, Pa*s | Pa*s | Liquid | Falling or rolling sphere viscometry | 0.00058 | 2e-05 | TRUE | 0.00058 | 0.58 | 0.58 | 0.0058 | [55 empty] | C,H,O | kept | Liquid | inchikey:XNCNNDVCAUWAIT-UHFFFAOYSA-N | -7.4525 | ok | inchikey | XNCNNDVCAUWAIT-UHFFFAOYSA-N | 7826 |  |  | CCCCCCC(=O)OC | C8H16O2 | methyl heptanoate | XNCNNDVCAUWAIT-UHFFFAOYSA-N | CCCCCCC(=O)OC | CCCCCCC(=O)OC | TRUE | TRUE | keep |  | 52 | 283.15 | 361.47 | 78.32 | C;H;O |  | FALSE | FALSE |  | 7826 | existing_pubchem_cid | existing | 447.15 | 1 | 447.15 | 447.15 | 174.00 °C | ok
D:\PyProjects\extend\real data\NIST\ThermoML.v2020-09-30\10.1016\j.jct.2019.02.026.xml | 10.1016/j.jct.2019.02.026 | Liquid viscosities for methyl hexanoate, methyl heptanoate, methyl caprylate, and methyl nonanoate at high pressures | 2019 | J. Chem. Thermodyn. | 2 | 1 | methyl heptanoate |  | C8H16O2 | 待定 | methyl heptanoate | C8H16O2 |  | 待定 | XNCNNDVCAUWAIT-UHFFFAOYSA-N | InChI=1S/C8H16O2/c1-3-4-5-6-7-8(9)10-2/h3-7H2,1-2H3 | 351.31 |  | 351.31 |  | 19977 |  | 19977 |  | Viscosity, Pa*s | Pa*s | Liquid | Falling or rolling sphere viscometry | 0.00064 | 2e-05 | TRUE | 0.00064 | 0.64 | 0.64 | 0.0064 | [55 empty] | C,H,O | kept | Liquid | inchikey:XNCNNDVCAUWAIT-UHFFFAOYSA-N | -7.354 | ok | inchikey | XNCNNDVCAUWAIT-UHFFFAOYSA-N | 7826 |  |  | CCCCCCC(=O)OC | C8H16O2 | methyl heptanoate | XNCNNDVCAUWAIT-UHFFFAOYSA-N | CCCCCCC(=O)OC | CCCCCCC(=O)OC | TRUE | TRUE | keep |  | 52 | 283.15 | 361.47 | 78.32 | C;H;O |  | FALSE | FALSE |  | 7826 | existing_pubchem_cid | existing | 447.15 | 1 | 447.15 | 447.15 | 174.00 °C | ok
D:\PyProjects\extend\real data\NIST\ThermoML.v2020-09-30\10.1016\j.jct.2019.02.026.xml | 10.1016/j.jct.2019.02.026 | Liquid viscosities for methyl hexanoate, methyl heptanoate, methyl caprylate, and methyl nonanoate at high pressures | 2019 | J. Chem. Thermodyn. | 2 | 1 | methyl heptanoate |  | C8H16O2 | 待定 | methyl heptanoate | C8H16O2 |  | 待定 | XNCNNDVCAUWAIT-UHFFFAOYSA-N | InChI=1S/C8H16O2/c1-3-4-5-6-7-8(9)10-2/h3-7H2,1-2H3 | 351.46 |  | 351.46 |  | 30010 |  | 30010 |  | Viscosity, Pa*s | Pa*s | Liquid | Falling or rolling sphere viscometry | 0.0007 | 2e-05 | TRUE | 0.0007 | 0.7 | 0.7 | 0.007 | [55 empty] | C,H,O | kept | Liquid | inchikey:XNCNNDVCAUWAIT-UHFFFAOYSA-N | -7.2644 | ok | inchikey | XNCNNDVCAUWAIT-UHFFFAOYSA-N | 7826 |  |  | CCCCCCC(=O)OC | C8H16O2 | methyl heptanoate | XNCNNDVCAUWAIT-UHFFFAOYSA-N | CCCCCCC(=O)OC | CCCCCCC(=O)OC | TRUE | TRUE | keep |  | 52 | 283.15 | 361.47 | 78.32 | C;H;O |  | FALSE | FALSE |  | 7826 | existing_pubchem_cid | existing | 447.15 | 1 | 447.15 | 447.15 | 174.00 °C | ok
D:\PyProjects\extend\real data\NIST\ThermoML.v2020-09-30\10.1016\j.jct.2019.02.026.xml | 10.1016/j.jct.2019.02.026 | Liquid viscosities for methyl hexanoate, methyl heptanoate, methyl caprylate, and methyl nonanoate at high pressures | 2019 | J. Chem. Thermodyn. | 2 | 1 | methyl heptanoate |  | C8H16O2 | 待定 | methyl heptanoate | C8H16O2 |  | 待定 | XNCNNDVCAUWAIT-UHFFFAOYSA-N | InChI=1S/C8H16O2/c1-3-4-5-6-7-8(9)10-2/h3-7H2,1-2H3 | 351.49 |  | 351.49 |  | 24997 |  | 24997 |  | Viscosity, Pa*s | Pa*s | Liquid | Falling or rolling sphere viscometry | 0.00067 | 2e-05 | TRUE | 0.00067 | 0.67 | 0.67 | 0.0067 | [55 empty] | C,H,O | kept | Liquid | inchikey:XNCNNDVCAUWAIT-UHFFFAOYSA-N | -7.3082 | ok | inchikey | XNCNNDVCAUWAIT-UHFFFAOYSA-N | 7826 |  |  | CCCCCCC(=O)OC | C8H16O2 | methyl heptanoate | XNCNNDVCAUWAIT-UHFFFAOYSA-N | CCCCCCC(=O)OC | CCCCCCC(=O)OC | TRUE | TRUE | keep |  | 52 | 283.15 | 361.47 | 78.32 | C;H;O |  | FALSE | FALSE |  | 7826 | existing_pubchem_cid | existing | 447.15 | 1 | 447.15 | 447.15 | 174.00 °C | ok
D:\PyProjects\extend\real data\NIST\ThermoML.v2020-09-30\10.1016\j.jct.2019.02.026.xml | 10.1016/j.jct.2019.02.026 | Liquid viscosities for methyl hexanoate, methyl heptanoate, methyl caprylate, and methyl nonanoate at high pressures | 2019 | J. Chem. Thermodyn. | 2 | 1 | methyl heptanoate |  | C8H16O2 | 待定 | methyl heptanoate | C8H16O2 |  | 待定 | XNCNNDVCAUWAIT-UHFFFAOYSA-N | InChI=1S/C8H16O2/c1-3-4-5-6-7-8(9)10-2/h3-7H2,1-2H3 | 361.24 |  | 361.24 |  | 29993 |  | 29993 |  | Viscosity, Pa*s | Pa*s | Liquid | Falling or rolling sphere viscometry | 0.00064 | 2e-05 | TRUE | 0.00064 | 0.64 | 0.64 | 0.0064 | [55 empty] | C,H,O | kept | Liquid | inchikey:XNCNNDVCAUWAIT-UHFFFAOYSA-N | -7.354 | ok | inchikey | XNCNNDVCAUWAIT-UHFFFAOYSA-N | 7826 |  |  | CCCCCCC(=O)OC | C8H16O2 | methyl heptanoate | XNCNNDVCAUWAIT-UHFFFAOYSA-N | CCCCCCC(=O)OC | CCCCCCC(=O)OC | TRUE | TRUE | keep |  | 52 | 283.15 | 361.47 | 78.32 | C;H;O |  | FALSE | FALSE |  | 7826 | existing_pubchem_cid | existing | 447.15 | 1 | 447.15 | 447.15 | 174.00 °C | ok
D:\PyProjects\extend\real data\NIST\ThermoML.v2020-09-30\10.1016\j.jct.2019.02.026.xml | 10.1016/j.jct.2019.02.026 | Liquid viscosities for methyl hexanoate, methyl heptanoate, methyl caprylate, and methyl nonanoate at high pressures | 2019 | J. Chem. Thermodyn. | 2 | 1 | methyl heptanoate |  | C8H16O2 | 待定 | methyl heptanoate | C8H16O2 |  | 待定 | XNCNNDVCAUWAIT-UHFFFAOYSA-N | InChI=1S/C8H16O2/c1-3-4-5-6-7-8(9)10-2/h3-7H2,1-2H3 | 361.37 |  | 361.37 |  | 20002 |  | 20002 |  | Viscosity, Pa*s | Pa*s | Liquid | Falling or rolling sphere viscometry | 0.00058 | 2e-05 | TRUE | 0.00058 | 0.58 | 0.58 | 0.0058 | [55 empty] | C,H,O | kept | Liquid | inchikey:XNCNNDVCAUWAIT-UHFFFAOYSA-N | -7.4525 | ok | inchikey | XNCNNDVCAUWAIT-UHFFFAOYSA-N | 7826 |  |  | CCCCCCC(=O)OC | C8H16O2 | methyl heptanoate | XNCNNDVCAUWAIT-UHFFFAOYSA-N | CCCCCCC(=O)OC | CCCCCCC(=O)OC | TRUE | TRUE | keep |  | 52 | 283.15 | 361.47 | 78.32 | C;H;O |  | FALSE | FALSE |  | 7826 | existing_pubchem_cid | existing | 447.15 | 1 | 447.15 | 447.15 | 174.00 °C | ok
D:\PyProjects\extend\real data\NIST\ThermoML.v2020-09-30\10.1016\j.jct.2019.02.026.xml | 10.1016/j.jct.2019.02.026 | Liquid viscosities for methyl hexanoate, methyl heptanoate, methyl caprylate, and methyl nonanoate at high pressures | 2019 | J. Chem. Thermodyn. | 2 | 1 | methyl heptanoate |  | C8H16O2 | 待定 | methyl heptanoate | C8H16O2 |  | 待定 | XNCNNDVCAUWAIT-UHFFFAOYSA-N | InChI=1S/C8H16O2/c1-3-4-5-6-7-8(9)10-2/h3-7H2,1-2H3 | 361.47 |  | 361.47 |  | 25022 |  | 25022 |  | Viscosity, Pa*s | Pa*s | Liquid | Falling or rolling sphere viscometry | 0.00061 | 2e-05 | TRUE | 0.00061 | 0.61 | 0.61 | 0.0061 | [55 empty] | C,H,O | kept | Liquid | inchikey:XNCNNDVCAUWAIT-UHFFFAOYSA-N | -7.4021 | ok | inchikey | XNCNNDVCAUWAIT-UHFFFAOYSA-N | 7826 |  |  | CCCCCCC(=O)OC | C8H16O2 | methyl heptanoate | XNCNNDVCAUWAIT-UHFFFAOYSA-N | CCCCCCC(=O)OC | CCCCCCC(=O)OC | TRUE | TRUE | keep |  | 52 | 283.15 | 361.47 | 78.32 | C;H;O |  | FALSE | FALSE |  | 7826 | existing_pubchem_cid | existing | 447.15 | 1 | 447.15 | 447.15 | 174.00 °C | ok
D:\PyProjects\extend\real data\NIST\ThermoML.v2020-09-30\10.1016\j.jct.2004.06.004.xml | 10.1016/j.jct.2004.06.004 | Viscosity of aqueous solutions of 2-methoxyethanol, 2-ethoxyethanol, and ethanolamine | 2004 | J. Chem. Thermodyn. | 2 | 1 | 2-methoxyethan-1-ol |  | C3H8O2 | 待定 | 2-methoxyethan-1-ol | C3H8O2 |  | 待定 | XNWFRZJHXBZDAG-UHFFFAOYSA-N | InChI=1S/C3H8O2/c1-5-3-2-4/h4H,2-3H2,1H3 | 293.15 |  | 293.15 |  | 101.325 |  | 101.325 |  | Viscosity, Pa*s | Pa*s | Liquid | Capillary tube (Ostwald; Ubbelohde) method | 0.001991 | 1.5e-05 | TRUE | 0.001991 | 1.991 | 1.991 | 0.01991 | [55 empty] | C,H,O | kept | Liquid | inchikey:XNWFRZJHXBZDAG-UHFFFAOYSA-N | -6.2191 | ok | inchikey | XNWFRZJHXBZDAG-UHFFFAOYSA-N | 8019 |  |  | COCCO | C3H8O2 | 2-methoxyethanol | XNWFRZJHXBZDAG-UHFFFAOYSA-N | COCCO | COCCO | TRUE | TRUE | keep |  | 13 | 293.15 | 353.15 | 60 | C;H;O |  | FALSE | FALSE |  | 8019 | existing_pubchem_cid | existing | 397.5944 | 5 | 397.25 | 398.15 | 257 °F ; 124.1 °C ; 125 °C ; 256 °F ; 256 °F | ok
D:\PyProjects\extend\real data\NIST\ThermoML.v2020-09-30\10.1021\je9005344.xml | 10.1021/je9005344 | Volumetric and Viscometric Properties of Binary Liquid Mixtures of Ethylene Glycol Monomethyl Ether + 1-Hexanol, 1-Octanol, and 1-Decanol at Temperatures of T = (293.15, 298.15, 303.15, and 308.15) K | 2010 | J. Chem. Eng. Data | 1 | 1 | 2-methoxyethan-1-ol |  | C3H8O2 | 待定 | 2-methoxyethan-1-ol | C3H8O2 |  | 待定 | XNWFRZJHXBZDAG-UHFFFAOYSA-N | InChI=1S/C3H8O2/c1-5-3-2-4/h4H,2-3H2,1H3 | 298.15 |  | 298.15 |  | 101.3 |  | 101.3 |  | Viscosity, Pa*s | Pa*s | Liquid | Capillary tube (Ostwald; Ubbelohde) method | 0.0015119 | 1.26e-05 | TRUE | 0.0015119 | 1.5119 | 1.5119 | 0.015119 | [55 empty] | C,H,O | kept | Liquid | inchikey:XNWFRZJHXBZDAG-UHFFFAOYSA-N | -6.4944 | ok | inchikey | XNWFRZJHXBZDAG-UHFFFAOYSA-N | 8019 |  |  | COCCO | C3H8O2 | 2-methoxyethanol | XNWFRZJHXBZDAG-UHFFFAOYSA-N | COCCO | COCCO | TRUE | TRUE | keep |  | 13 | 293.15 | 353.15 | 60 | C;H;O |  | FALSE | FALSE |  | 8019 | existing_pubchem_cid | existing | 397.5944 | 5 | 397.25 | 398.15 | 257 °F ; 124.1 °C ; 125 °C ; 256 °F ; 256 °F | ok
D:\PyProjects\extend\real data\NIST\ThermoML.v2020-09-30\10.1021\je900656c.xml | 10.1021/je900656c | Ion-Solvent Interactions of Some Halides of Common Cations with Organic Solvent Mixtures by Conductometric, Volumetric, Viscometric, and Refractometric Techniques | 2010 | J. Chem. Eng. Data | 3 | 1 | 2-methoxyethan-1-ol |  | C3H8O2 | 待定 | 2-methoxyethan-1-ol | C3H8O2 |  | 待定 | XNWFRZJHXBZDAG-UHFFFAOYSA-N | InChI=1S/C3H8O2/c1-5-3-2-4/h4H,2-3H2,1H3 | 303.15 |  | 303.15 |  | 101 |  | 101 |  | Viscosity, Pa*s | Pa*s | Liquid | Capillary tube (Ostwald; Ubbelohde) method | 0.001404 | 2.3e-05 | TRUE | 0.001404 | 1.404 | 1.404 | 0.01404 | [55 empty] | C,H,O | kept | Liquid | inchikey:XNWFRZJHXBZDAG-UHFFFAOYSA-N | -6.5684 | ok | inchikey | XNWFRZJHXBZDAG-UHFFFAOYSA-N | 8019 |  |  | COCCO | C3H8O2 | 2-methoxyethanol | XNWFRZJHXBZDAG-UHFFFAOYSA-N | COCCO | COCCO | TRUE | TRUE | keep |  | 13 | 293.15 | 353.15 | 60 | C;H;O |  | FALSE | FALSE |  | 8019 | existing_pubchem_cid | existing | 397.5944 | 5 | 397.25 | 398.15 | 257 °F ; 124.1 °C ; 125 °C ; 256 °F ; 256 °F | ok
D:\PyProjects\extend\real data\NIST\ThermoML.v2020-09-30\10.1016\j.jct.2004.06.004.xml | 10.1016/j.jct.2004.06.004 | Viscosity of aqueous solutions of 2-methoxyethanol, 2-ethoxyethanol, and ethanolamine | 2004 | J. Chem. Thermodyn. | 3 | 1 | 2-methoxyethan-1-ol |  | C3H8O2 | 待定 | 2-methoxyethan-1-ol | C3H8O2 |  | 待定 | XNWFRZJHXBZDAG-UHFFFAOYSA-N | InChI=1S/C3H8O2/c1-5-3-2-4/h4H,2-3H2,1H3 | 308.15 |  | 308.15 | [5 empty] | Viscosity, Pa*s | Pa*s | Liquid | CAPTUB:UFactor:4 | 0.001126 | 2.7e-05 | TRUE | 0.001126 | 1.126 | 1.126 | 0.01126 | [55 empty] | C,H,O | kept | Liquid | inchikey:XNWFRZJHXBZDAG-UHFFFAOYSA-N | -6.7891 | ok | inchikey | XNWFRZJHXBZDAG-UHFFFAOYSA-N | 8019 |  |  | COCCO | C3H8O2 | 2-methoxyethanol | XNWFRZJHXBZDAG-UHFFFAOYSA-N | COCCO | COCCO | TRUE | TRUE | keep |  | 13 | 293.15 | 353.15 | 60 | C;H;O |  | FALSE | FALSE |  | 8019 | existing_pubchem_cid | existing | 397.5944 | 5 | 397.25 | 398.15 | 257 °F ; 124.1 °C ; 125 °C ; 256 °F ; 256 °F | ok
D:\PyProjects\extend\real data\NIST\ThermoML.v2020-09-30\10.1016\j.fluid.2005.02.009.xml | 10.1016/j.fluid.2005.02.009 | Influence of the molecular structure on the viscosity of some alkoxyethanols | 2005 | Fluid Phase Equilib. | 1 | 1 | 2-methoxyethan-1-ol |  | C3H8O2 | 待定 | 2-methoxyethan-1-ol | C3H8O2 |  | 待定 | XNWFRZJHXBZDAG-UHFFFAOYSA-N | InChI=1S/C3H8O2/c1-5-3-2-4/h4H,2-3H2,1H3 | 313.15 |  | 313.15 |  | 20000 |  | 20000 |  | Viscosity, Pa*s | Pa*s | Liquid | SPHERE:UFactor:4 | 0.001339 | 6.6e-05 | TRUE | 0.001339 | 1.339 | 1.339 | 0.01339 | [55 empty] | C,H,O | kept | Liquid | inchikey:XNWFRZJHXBZDAG-UHFFFAOYSA-N | -6.6158 | ok | inchikey | XNWFRZJHXBZDAG-UHFFFAOYSA-N | 8019 |  |  | COCCO | C3H8O2 | 2-methoxyethanol | XNWFRZJHXBZDAG-UHFFFAOYSA-N | COCCO | COCCO | TRUE | TRUE | keep |  | 13 | 293.15 | 353.15 | 60 | C;H;O |  | FALSE | FALSE |  | 8019 | existing_pubchem_cid | existing | 397.5944 | 5 | 397.25 | 398.15 | 257 °F ; 124.1 °C ; 125 °C ; 256 °F ; 256 °F | ok
D:\PyProjects\extend\real data\NIST\ThermoML.v2020-09-30\10.1016\j.jct.2004.06.004.xml | 10.1016/j.jct.2004.06.004 | Viscosity of aqueous solutions of 2-methoxyethanol, 2-ethoxyethanol, and ethanolamine | 2004 | J. Chem. Thermodyn. | 3 | 1 | 2-methoxyethan-1-ol |  | C3H8O2 | 待定 | 2-methoxyethan-1-ol | C3H8O2 |  | 待定 | XNWFRZJHXBZDAG-UHFFFAOYSA-N | InChI=1S/C3H8O2/c1-5-3-2-4/h4H,2-3H2,1H3 | 318.15 |  | 318.15 | [5 empty] | Viscosity, Pa*s | Pa*s | Liquid | CAPTUB:UFactor:4 | 0.000832 | 2.1e-05 | TRUE | 0.000832 | 0.832 | 0.832 | 0.00832 | [55 empty] | C,H,O | kept | Liquid | inchikey:XNWFRZJHXBZDAG-UHFFFAOYSA-N | -7.0917 | ok | inchikey | XNWFRZJHXBZDAG-UHFFFAOYSA-N | 8019 |  |  | COCCO | C3H8O2 | 2-methoxyethanol | XNWFRZJHXBZDAG-UHFFFAOYSA-N | COCCO | COCCO | TRUE | TRUE | keep |  | 13 | 293.15 | 353.15 | 60 | C;H;O |  | FALSE | FALSE |  | 8019 | existing_pubchem_cid | existing | 397.5944 | 5 | 397.25 | 398.15 | 257 °F ; 124.1 °C ; 125 °C ; 256 °F ; 256 °F | ok
D:\PyProjects\extend\real data\NIST\ThermoML.v2020-09-30\10.1016\j.fluid.2005.02.009.xml | 10.1016/j.fluid.2005.02.009 | Influence of the molecular structure on the viscosity of some alkoxyethanols | 2005 | Fluid Phase Equilib. | 1 | 1 | 2-methoxyethan-1-ol |  | C3H8O2 | 待定 | 2-methoxyethan-1-ol | C3H8O2 |  | 待定 | XNWFRZJHXBZDAG-UHFFFAOYSA-N | InChI=1S/C3H8O2/c1-5-3-2-4/h4H,2-3H2,1H3 | 323.15 |  | 323.15 |  | 20000 |  | 20000 |  | Viscosity, Pa*s | Pa*s | Liquid | SPHERE:UFactor:4 | 0.001135 | 5.6e-05 | TRUE | 0.001135 | 1.135 | 1.135 | 0.01135 | [55 empty] | C,H,O | kept | Liquid | inchikey:XNWFRZJHXBZDAG-UHFFFAOYSA-N | -6.7811 | ok | inchikey | XNWFRZJHXBZDAG-UHFFFAOYSA-N | 8019 |  |  | COCCO | C3H8O2 | 2-methoxyethanol | XNWFRZJHXBZDAG-UHFFFAOYSA-N | COCCO | COCCO | TRUE | TRUE | keep |  | 13 | 293.15 | 353.15 | 60 | C;H;O |  | FALSE | FALSE |  | 8019 | existing_pubchem_cid | existing | 397.5944 | 5 | 397.25 | 398.15 | 257 °F ; 124.1 °C ; 125 °C ; 256 °F ; 256 °F | ok
D:\PyProjects\extend\real data\NIST\ThermoML.v2020-09-30\10.1021\acs.jced.9b00364.xml | 10.1021/acs.jced.9b00364 | Density, Viscosity, and Excess Properties of Binary Mixtures of 2-(Methylamino)ethanol with 2-Methoxyethanol, 2-Ethoxyethanol, and 2-Butoxyethanol from 293.15 to 353.15 K | 2019 | J. Chem. Eng. Data | 4 | 1 | 2-methoxyethan-1-ol |  | C3H8O2 | 待定 | 2-methoxyethan-1-ol | C3H8O2 |  | 待定 | XNWFRZJHXBZDAG-UHFFFAOYSA-N | InChI=1S/C3H8O2/c1-5-3-2-4/h4H,2-3H2,1H3 | 328.15 |  | 328.15 | [5 empty] | Viscosity, Pa*s | Pa*s | Liquid | Falling or rolling sphere viscometry | 0.0009016 | 4.56e-05 | TRUE | 0.0009016 | 0.9016 | 0.9016 | 0.009016 | [55 empty] | C,H,O | kept | Liquid | inchikey:XNWFRZJHXBZDAG-UHFFFAOYSA-N | -7.0113 | ok | inchikey | XNWFRZJHXBZDAG-UHFFFAOYSA-N | 8019 |  |  | COCCO | C3H8O2 | 2-methoxyethanol | XNWFRZJHXBZDAG-UHFFFAOYSA-N | COCCO | COCCO | TRUE | TRUE | keep |  | 13 | 293.15 | 353.15 | 60 | C;H;O |  | FALSE | FALSE |  | 8019 | existing_pubchem_cid | existing | 397.5944 | 5 | 397.25 | 398.15 | 257 °F ; 124.1 °C ; 125 °C ; 256 °F ; 256 °F | ok
D:\PyProjects\extend\real data\NIST\ThermoML.v2020-09-30\10.1016\j.fluid.2005.02.009.xml | 10.1016/j.fluid.2005.02.009 | Influence of the molecular structure on the viscosity of some alkoxyethanols | 2005 | Fluid Phase Equilib. | 1 | 1 | 2-methoxyethan-1-ol |  | C3H8O2 | 待定 | 2-methoxyethan-1-ol | C3H8O2 |  | 待定 | XNWFRZJHXBZDAG-UHFFFAOYSA-N | InChI=1S/C3H8O2/c1-5-3-2-4/h4H,2-3H2,1H3 | 333.15 |  | 333.15 |  | 20000 |  | 20000 |  | Viscosity, Pa*s | Pa*s | Liquid | SPHERE:UFactor:4 | 0.000965 | 4.8e-05 | TRUE | 0.000965 | 0.965 | 0.965 | 0.00965 | [55 empty] | C,H,O | kept | Liquid | inchikey:XNWFRZJHXBZDAG-UHFFFAOYSA-N | -6.9434 | ok | inchikey | XNWFRZJHXBZDAG-UHFFFAOYSA-N | 8019 |  |  | COCCO | C3H8O2 | 2-methoxyethanol | XNWFRZJHXBZDAG-UHFFFAOYSA-N | COCCO | COCCO | TRUE | TRUE | keep |  | 13 | 293.15 | 353.15 | 60 | C;H;O |  | FALSE | FALSE |  | 8019 | existing_pubchem_cid | existing | 397.5944 | 5 | 397.25 | 398.15 | 257 °F ; 124.1 °C ; 125 °C ; 256 °F ; 256 °F | ok
D:\PyProjects\extend\real data\NIST\ThermoML.v2020-09-30\10.1021\acs.jced.9b00364.xml | 10.1021/acs.jced.9b00364 | Density, Viscosity, and Excess Properties of Binary Mixtures of 2-(Methylamino)ethanol with 2-Methoxyethanol, 2-Ethoxyethanol, and 2-Butoxyethanol from 293.15 to 353.15 K | 2019 | J. Chem. Eng. Data | 4 | 1 | 2-methoxyethan-1-ol |  | C3H8O2 | 待定 | 2-methoxyethan-1-ol | C3H8O2 |  | 待定 | XNWFRZJHXBZDAG-UHFFFAOYSA-N | InChI=1S/C3H8O2/c1-5-3-2-4/h4H,2-3H2,1H3 | 338.15 |  | 338.15 | [5 empty] | Viscosity, Pa*s | Pa*s | Liquid | Falling or rolling sphere viscometry | 0.0007788 | 3.94e-05 | TRUE | 0.0007788 | 0.7788 | 0.7788 | 0.007788 | [55 empty] | C,H,O | kept | Liquid | inchikey:XNWFRZJHXBZDAG-UHFFFAOYSA-N | -7.1578 | ok | inchikey | XNWFRZJHXBZDAG-UHFFFAOYSA-N | 8019 |  |  | COCCO | C3H8O2 | 2-methoxyethanol | XNWFRZJHXBZDAG-UHFFFAOYSA-N | COCCO | COCCO | TRUE | TRUE | keep |  | 13 | 293.15 | 353.15 | 60 | C;H;O |  | FALSE | FALSE |  | 8019 | existing_pubchem_cid | existing | 397.5944 | 5 | 397.25 | 398.15 | 257 °F ; 124.1 °C ; 125 °C ; 256 °F ; 256 °F | ok
D:\PyProjects\extend\real data\NIST\ThermoML.v2020-09-30\10.1016\j.fluid.2005.02.009.xml | 10.1016/j.fluid.2005.02.009 | Influence of the molecular structure on the viscosity of some alkoxyethanols | 2005 | Fluid Phase Equilib. | 1 | 1 | 2-methoxyethan-1-ol |  | C3H8O2 | 待定 | 2-methoxyethan-1-ol | C3H8O2 |  | 待定 | XNWFRZJHXBZDAG-UHFFFAOYSA-N | InChI=1S/C3H8O2/c1-5-3-2-4/h4H,2-3H2,1H3 | 343.15 |  | 343.15 |  | 20000 |  | 20000 |  | Viscosity, Pa*s | Pa*s | Liquid | SPHERE:UFactor:4 | 0.000852 | 4.2e-05 | TRUE | 0.000852 | 0.852 | 0.852 | 0.00852 | [55 empty] | C,H,O | kept | Liquid | inchikey:XNWFRZJHXBZDAG-UHFFFAOYSA-N | -7.0679 | ok | inchikey | XNWFRZJHXBZDAG-UHFFFAOYSA-N | 8019 |  |  | COCCO | C3H8O2 | 2-methoxyethanol | XNWFRZJHXBZDAG-UHFFFAOYSA-N | COCCO | COCCO | TRUE | TRUE | keep |  | 13 | 293.15 | 353.15 | 60 | C;H;O |  | FALSE | FALSE |  | 8019 | existing_pubchem_cid | existing | 397.5944 | 5 | 397.25 | 398.15 | 257 °F ; 124.1 °C ; 125 °C ; 256 °F ; 256 °F | ok
D:\PyProjects\extend\real data\NIST\ThermoML.v2020-09-30\10.1021\acs.jced.9b00364.xml | 10.1021/acs.jced.9b00364 | Density, Viscosity, and Excess Properties of Binary Mixtures of 2-(Methylamino)ethanol with 2-Methoxyethanol, 2-Ethoxyethanol, and 2-Butoxyethanol from 293.15 to 353.15 K | 2019 | J. Chem. Eng. Data | 4 | 1 | 2-methoxyethan-1-ol |  | C3H8O2 | 待定 | 2-methoxyethan-1-ol | C3H8O2 |  | 待定 | XNWFRZJHXBZDAG-UHFFFAOYSA-N | InChI=1S/C3H8O2/c1-5-3-2-4/h4H,2-3H2,1H3 | 348.15 |  | 348.15 | [5 empty] | Viscosity, Pa*s | Pa*s | Liquid | Falling or rolling sphere viscometry | 0.000681 | 3.44e-05 | TRUE | 0.000681 | 0.681 | 0.681 | 0.00681 | [55 empty] | C,H,O | kept | Liquid | inchikey:XNWFRZJHXBZDAG-UHFFFAOYSA-N | -7.2919 | ok | inchikey | XNWFRZJHXBZDAG-UHFFFAOYSA-N | 8019 |  |  | COCCO | C3H8O2 | 2-methoxyethanol | XNWFRZJHXBZDAG-UHFFFAOYSA-N | COCCO | COCCO | TRUE | TRUE | keep |  | 13 | 293.15 | 353.15 | 60 | C;H;O |  | FALSE | FALSE |  | 8019 | existing_pubchem_cid | existing | 397.5944 | 5 | 397.25 | 398.15 | 257 °F ; 124.1 °C ; 125 °C ; 256 °F ; 256 °F | ok
D:\PyProjects\extend\real data\NIST\ThermoML.v2020-09-30\10.1016\j.fluid.2005.02.009.xml | 10.1016/j.fluid.2005.02.009 | Influence of the molecular structure on the viscosity of some alkoxyethanols | 2005 | Fluid Phase Equilib. | 1 | 1 | 2-methoxyethan-1-ol |  | C3H8O2 | 待定 | 2-methoxyethan-1-ol | C3H8O2 |  | 待定 | XNWFRZJHXBZDAG-UHFFFAOYSA-N | InChI=1S/C3H8O2/c1-5-3-2-4/h4H,2-3H2,1H3 | 353.15 |  | 353.15 |  | 20000 |  | 20000 |  | Viscosity, Pa*s | Pa*s | Liquid | SPHERE:UFactor:4 | 0.000738 | 3.6e-05 | TRUE | 0.000738 | 0.738 | 0.738 | 0.00738 | [55 empty] | C,H,O | kept | Liquid | inchikey:XNWFRZJHXBZDAG-UHFFFAOYSA-N | -7.2116 | ok | inchikey | XNWFRZJHXBZDAG-UHFFFAOYSA-N | 8019 |  |  | COCCO | C3H8O2 | 2-methoxyethanol | XNWFRZJHXBZDAG-UHFFFAOYSA-N | COCCO | COCCO | TRUE | TRUE | keep |  | 13 | 293.15 | 353.15 | 60 | C;H;O |  | FALSE | FALSE |  | 8019 | existing_pubchem_cid | existing | 397.5944 | 5 | 397.25 | 398.15 | 257 °F ; 124.1 °C ; 125 °C ; 256 °F ; 256 °F | ok
D:\PyProjects\extend\real data\NIST\ThermoML.v2020-09-30\10.1007\s10765-008-0503-0.xml | 10.1007/s10765-008-0503-0 | Density and Viscosity Measurements of Dimethoxymethane and 1,2-Dimethoxyethane from 243 K to 373 K up to 20 MPa | 2008 | Int. J. Thermophys. | 3 | 1 | 1,2-dimethoxyethane |  | C4H10O2 | 待定 | 1,2-dimethoxyethane | C4H10O2 |  | 待定 | XTHFKEDIFFGKHM-UHFFFAOYSA-N | InChI=1S/C4H10O2/c1-5-3-4-6-2/h3-4H2,1-2H3 | 243.15 |  | 243.15 |  | 100 |  | 100 |  | Viscosity, Pa*s | Pa*s | Liquid | Vibrating wire viscometry | 0.0008856 | 3.62e-05 | TRUE | 0.0008856 | 0.8856 | 0.8856 | 0.008856 | [55 empty] | C,H,O | kept | Liquid | inchikey:XTHFKEDIFFGKHM-UHFFFAOYSA-N | -7.0292 | ok | inchikey | XTHFKEDIFFGKHM-UHFFFAOYSA-N | 8071 |  |  | COCCOC | C4H10O2 | 1,2-dimethoxyethane | XTHFKEDIFFGKHM-UHFFFAOYSA-N | COCCOC | COCCOC | TRUE | TRUE | keep |  | 17 | 243.15 | 373.15 | 130 | C;H;O |  | FALSE | FALSE |  | 8071 | existing_pubchem_cid | existing | 355.65 | 3 | 355.65 | 358.15 | 185 °F ; 82-83 °C ; 82-83 °C | ok
D:\PyProjects\extend\real data\NIST\ThermoML.v2020-09-30\10.1007\s10765-008-0503-0.xml | 10.1007/s10765-008-0503-0 | Density and Viscosity Measurements of Dimethoxymethane and 1,2-Dimethoxyethane from 243 K to 373 K up to 20 MPa | 2008 | Int. J. Thermophys. | 3 | 1 | 1,2-dimethoxyethane |  | C4H10O2 | 待定 | 1,2-dimethoxyethane | C4H10O2 |  | 待定 | XTHFKEDIFFGKHM-UHFFFAOYSA-N | InChI=1S/C4H10O2/c1-5-3-4-6-2/h3-4H2,1-2H3 | 253.15 |  | 253.15 |  | 100 |  | 100 |  | Viscosity, Pa*s | Pa*s | Liquid | Vibrating wire viscometry | 0.0007464 | 3.06e-05 | TRUE | 0.0007464 | 0.7464 | 0.7464 | 0.007464 | [55 empty] | C,H,O | kept | Liquid | inchikey:XTHFKEDIFFGKHM-UHFFFAOYSA-N | -7.2002 | ok | inchikey | XTHFKEDIFFGKHM-UHFFFAOYSA-N | 8071 |  |  | COCCOC | C4H10O2 | 1,2-dimethoxyethane | XTHFKEDIFFGKHM-UHFFFAOYSA-N | COCCOC | COCCOC | TRUE | TRUE | keep |  | 17 | 243.15 | 373.15 | 130 | C;H;O |  | FALSE | FALSE |  | 8071 | existing_pubchem_cid | existing | 355.65 | 3 | 355.65 | 358.15 | 185 °F ; 82-83 °C ; 82-83 °C | ok
D:\PyProjects\extend\real data\NIST\ThermoML.v2020-09-30\10.1007\s10765-008-0503-0.xml | 10.1007/s10765-008-0503-0 | Density and Viscosity Measurements of Dimethoxymethane and 1,2-Dimethoxyethane from 243 K to 373 K up to 20 MPa | 2008 | Int. J. Thermophys. | 3 | 1 | 1,2-dimethoxyethane |  | C4H10O2 | 待定 | 1,2-dimethoxyethane | C4H10O2 |  | 待定 | XTHFKEDIFFGKHM-UHFFFAOYSA-N | InChI=1S/C4H10O2/c1-5-3-4-6-2/h3-4H2,1-2H3 | 263.15 |  | 263.15 |  | 100 |  | 100 |  | Viscosity, Pa*s | Pa*s | Liquid | Vibrating wire viscometry | 0.000642 | 2.64e-05 | TRUE | 0.000642 | 0.642 | 0.642 | 0.00642 | [55 empty] | C,H,O | kept | Liquid | inchikey:XTHFKEDIFFGKHM-UHFFFAOYSA-N | -7.3509 | ok | inchikey | XTHFKEDIFFGKHM-UHFFFAOYSA-N | 8071 |  |  | COCCOC | C4H10O2 | 1,2-dimethoxyethane | XTHFKEDIFFGKHM-UHFFFAOYSA-N | COCCOC | COCCOC | TRUE | TRUE | keep |  | 17 | 243.15 | 373.15 | 130 | C;H;O |  | FALSE | FALSE |  | 8071 | existing_pubchem_cid | existing | 355.65 | 3 | 355.65 | 358.15 | 185 °F ; 82-83 °C ; 82-83 °C | ok
D:\PyProjects\extend\real data\NIST\ThermoML.v2020-09-30\10.1007\s10765-008-0503-0.xml | 10.1007/s10765-008-0503-0 | Density and Viscosity Measurements of Dimethoxymethane and 1,2-Dimethoxyethane from 243 K to 373 K up to 20 MPa | 2008 | Int. J. Thermophys. | 3 | 1 | 1,2-dimethoxyethane |  | C4H10O2 | 待定 | 1,2-dimethoxyethane | C4H10O2 |  | 待定 | XTHFKEDIFFGKHM-UHFFFAOYSA-N | InChI=1S/C4H10O2/c1-5-3-4-6-2/h3-4H2,1-2H3 | 273.15 |  | 273.15 |  | 100 |  | 100 |  | Viscosity, Pa*s | Pa*s | Liquid | Vibrating wire viscometry | 0.0005585 | 2.31e-05 | TRUE | 0.0005585 | 0.5585 | 0.5585 | 0.005585 | [55 empty] | C,H,O | kept | Liquid | inchikey:XTHFKEDIFFGKHM-UHFFFAOYSA-N | -7.4903 | ok | inchikey | XTHFKEDIFFGKHM-UHFFFAOYSA-N | 8071 |  |  | COCCOC | C4H10O2 | 1,2-dimethoxyethane | XTHFKEDIFFGKHM-UHFFFAOYSA-N | COCCOC | COCCOC | TRUE | TRUE | keep |  | 17 | 243.15 | 373.15 | 130 | C;H;O |  | FALSE | FALSE |  | 8071 | existing_pubchem_cid | existing | 355.65 | 3 | 355.65 | 358.15 | 185 °F ; 82-83 °C ; 82-83 °C | ok
D:\PyProjects\extend\real data\NIST\ThermoML.v2020-09-30\10.1007\s10765-008-0503-0.xml | 10.1007/s10765-008-0503-0 | Density and Viscosity Measurements of Dimethoxymethane and 1,2-Dimethoxyethane from 243 K to 373 K up to 20 MPa | 2008 | Int. J. Thermophys. | 3 | 1 | 1,2-dimethoxyethane |  | C4H10O2 | 待定 | 1,2-dimethoxyethane | C4H10O2 |  | 待定 | XTHFKEDIFFGKHM-UHFFFAOYSA-N | InChI=1S/C4H10O2/c1-5-3-4-6-2/h3-4H2,1-2H3 | 283.15 |  | 283.15 |  | 100 |  | 100 |  | Viscosity, Pa*s | Pa*s | Liquid | Vibrating wire viscometry | 0.0004904 | 2.04e-05 | TRUE | 0.0004904 | 0.4904 | 0.4904 | 0.004904 | [55 empty] | C,H,O | kept | Liquid | inchikey:XTHFKEDIFFGKHM-UHFFFAOYSA-N | -7.6203 | ok | inchikey | XTHFKEDIFFGKHM-UHFFFAOYSA-N | 8071 |  |  | COCCOC | C4H10O2 | 1,2-dimethoxyethane | XTHFKEDIFFGKHM-UHFFFAOYSA-N | COCCOC | COCCOC | TRUE | TRUE | keep |  | 17 | 243.15 | 373.15 | 130 | C;H;O |  | FALSE | FALSE |  | 8071 | existing_pubchem_cid | existing | 355.65 | 3 | 355.65 | 358.15 | 185 °F ; 82-83 °C ; 82-83 °C | ok
D:\PyProjects\extend\real data\NIST\ThermoML.v2020-09-30\10.1007\s10765-008-0503-0.xml | 10.1007/s10765-008-0503-0 | Density and Viscosity Measurements of Dimethoxymethane and 1,2-Dimethoxyethane from 243 K to 373 K up to 20 MPa | 2008 | Int. J. Thermophys. | 3 | 1 | 1,2-dimethoxyethane |  | C4H10O2 | 待定 | 1,2-dimethoxyethane | C4H10O2 |  | 待定 | XTHFKEDIFFGKHM-UHFFFAOYSA-N | InChI=1S/C4H10O2/c1-5-3-4-6-2/h3-4H2,1-2H3 | 293.15 |  | 293.15 |  | 100 |  | 100 |  | Viscosity, Pa*s | Pa*s | Liquid | Vibrating wire viscometry | 0.0004341 | 1.81e-05 | TRUE | 0.0004341 | 0.4341 | 0.4341 | 0.004341 | [55 empty] | C,H,O | kept | Liquid | inchikey:XTHFKEDIFFGKHM-UHFFFAOYSA-N | -7.7422 | ok | inchikey | XTHFKEDIFFGKHM-UHFFFAOYSA-N | 8071 |  |  | COCCOC | C4H10O2 | 1,2-dimethoxyethane | XTHFKEDIFFGKHM-UHFFFAOYSA-N | COCCOC | COCCOC | TRUE | TRUE | keep |  | 17 | 243.15 | 373.15 | 130 | C;H;O |  | FALSE | FALSE |  | 8071 | existing_pubchem_cid | existing | 355.65 | 3 | 355.65 | 358.15 | 185 °F ; 82-83 °C ; 82-83 °C | ok
D:\PyProjects\extend\real data\NIST\ThermoML.v2020-09-30\10.1021\je700026d.xml | 10.1021/je700026d | Viscosity, Density, and Speed of Sound for the Binary Mixtures of Formamide with 2-Methoxyethanol, Acetophenone, Acetonitrile, 1,2-Dimethoxyethane, and Dimethylsulfoxide at Different Temperatures | 2007 | J. Chem. Eng. Data | 13 | 1 | 1,2-dimethoxyethane |  | C4H10O2 | 待定 | 1,2-dimethoxyethane | C4H10O2 |  | 待定 | XTHFKEDIFFGKHM-UHFFFAOYSA-N | InChI=1S/C4H10O2/c1-5-3-4-6-2/h3-4H2,1-2H3 | 298.15 |  | 298.15 | [5 empty] | Viscosity, Pa*s | Pa*s | Liquid | Capillary tube (Ostwald; Ubbelohde) method | 0.000409 | 7e-06 | TRUE | 0.000409 | 0.409 | 0.409 | 0.00409 | [55 empty] | C,H,O | kept | Liquid | inchikey:XTHFKEDIFFGKHM-UHFFFAOYSA-N | -7.8018 | ok | inchikey | XTHFKEDIFFGKHM-UHFFFAOYSA-N | 8071 |  |  | COCCOC | C4H10O2 | 1,2-dimethoxyethane | XTHFKEDIFFGKHM-UHFFFAOYSA-N | COCCOC | COCCOC | TRUE | TRUE | keep |  | 17 | 243.15 | 373.15 | 130 | C;H;O |  | FALSE | FALSE |  | 8071 | existing_pubchem_cid | existing | 355.65 | 3 | 355.65 | 358.15 | 185 °F ; 82-83 °C ; 82-83 °C | ok
D:\PyProjects\extend\real data\NIST\ThermoML.v2020-09-30\10.1007\s10765-008-0503-0.xml | 10.1007/s10765-008-0503-0 | Density and Viscosity Measurements of Dimethoxymethane and 1,2-Dimethoxyethane from 243 K to 373 K up to 20 MPa | 2008 | Int. J. Thermophys. | 3 | 1 | 1,2-dimethoxyethane |  | C4H10O2 | 待定 | 1,2-dimethoxyethane | C4H10O2 |  | 待定 | XTHFKEDIFFGKHM-UHFFFAOYSA-N | InChI=1S/C4H10O2/c1-5-3-4-6-2/h3-4H2,1-2H3 | 303.15 |  | 303.15 |  | 100 |  | 100 |  | Viscosity, Pa*s | Pa*s | Liquid | Vibrating wire viscometry | 0.0003896 | 1.64e-05 | TRUE | 0.0003896 | 0.3896 | 0.3896 | 0.003896 | [55 empty] | C,H,O | kept | Liquid | inchikey:XTHFKEDIFFGKHM-UHFFFAOYSA-N | -7.8504 | ok | inchikey | XTHFKEDIFFGKHM-UHFFFAOYSA-N | 8071 |  |  | COCCOC | C4H10O2 | 1,2-dimethoxyethane | XTHFKEDIFFGKHM-UHFFFAOYSA-N | COCCOC | COCCOC | TRUE | TRUE | keep |  | 17 | 243.15 | 373.15 | 130 | C;H;O |  | FALSE | FALSE |  | 8071 | existing_pubchem_cid | existing | 355.65 | 3 | 355.65 | 358.15 | 185 °F ; 82-83 °C ; 82-83 °C | ok
D:\PyProjects\extend\real data\NIST\ThermoML.v2020-09-30\10.1021\je700026d.xml | 10.1021/je700026d | Viscosity, Density, and Speed of Sound for the Binary Mixtures of Formamide with 2-Methoxyethanol, Acetophenone, Acetonitrile, 1,2-Dimethoxyethane, and Dimethylsulfoxide at Different Temperatures | 2007 | J. Chem. Eng. Data | 13 | 1 | 1,2-dimethoxyethane |  | C4H10O2 | 待定 | 1,2-dimethoxyethane | C4H10O2 |  | 待定 | XTHFKEDIFFGKHM-UHFFFAOYSA-N | InChI=1S/C4H10O2/c1-5-3-4-6-2/h3-4H2,1-2H3 | 308.15 |  | 308.15 | [5 empty] | Viscosity, Pa*s | Pa*s | Liquid | Capillary tube (Ostwald; Ubbelohde) method | 0.000366 | 7e-06 | TRUE | 0.000366 | 0.366 | 0.366 | 0.00366 | [55 empty] | C,H,O | kept | Liquid | inchikey:XTHFKEDIFFGKHM-UHFFFAOYSA-N | -7.9129 | ok | inchikey | XTHFKEDIFFGKHM-UHFFFAOYSA-N | 8071 |  |  | COCCOC | C4H10O2 | 1,2-dimethoxyethane | XTHFKEDIFFGKHM-UHFFFAOYSA-N | COCCOC | COCCOC | TRUE | TRUE | keep |  | 17 | 243.15 | 373.15 | 130 | C;H;O |  | FALSE | FALSE |  | 8071 | existing_pubchem_cid | existing | 355.65 | 3 | 355.65 | 358.15 | 185 °F ; 82-83 °C ; 82-83 °C | ok
D:\PyProjects\extend\real data\NIST\ThermoML.v2020-09-30\10.1007\s10765-008-0503-0.xml | 10.1007/s10765-008-0503-0 | Density and Viscosity Measurements of Dimethoxymethane and 1,2-Dimethoxyethane from 243 K to 373 K up to 20 MPa | 2008 | Int. J. Thermophys. | 3 | 1 | 1,2-dimethoxyethane |  | C4H10O2 | 待定 | 1,2-dimethoxyethane | C4H10O2 |  | 待定 | XTHFKEDIFFGKHM-UHFFFAOYSA-N | InChI=1S/C4H10O2/c1-5-3-4-6-2/h3-4H2,1-2H3 | 313.15 |  | 313.15 |  | 100 |  | 100 |  | Viscosity, Pa*s | Pa*s | Liquid | Vibrating wire viscometry | 0.0003512 | 1.49e-05 | TRUE | 0.0003512 | 0.3512 | 0.3512 | 0.003512 | [55 empty] | C,H,O | kept | Liquid | inchikey:XTHFKEDIFFGKHM-UHFFFAOYSA-N | -7.9542 | ok | inchikey | XTHFKEDIFFGKHM-UHFFFAOYSA-N | 8071 |  |  | COCCOC | C4H10O2 | 1,2-dimethoxyethane | XTHFKEDIFFGKHM-UHFFFAOYSA-N | COCCOC | COCCOC | TRUE | TRUE | keep |  | 17 | 243.15 | 373.15 | 130 | C;H;O |  | FALSE | FALSE |  | 8071 | existing_pubchem_cid | existing | 355.65 | 3 | 355.65 | 358.15 | 185 °F ; 82-83 °C ; 82-83 °C | ok
D:\PyProjects\extend\real data\NIST\ThermoML.v2020-09-30\10.1021\je700026d.xml | 10.1021/je700026d | Viscosity, Density, and Speed of Sound for the Binary Mixtures of Formamide with 2-Methoxyethanol, Acetophenone, Acetonitrile, 1,2-Dimethoxyethane, and Dimethylsulfoxide at Different Temperatures | 2007 | J. Chem. Eng. Data | 13 | 1 | 1,2-dimethoxyethane |  | C4H10O2 | 待定 | 1,2-dimethoxyethane | C4H10O2 |  | 待定 | XTHFKEDIFFGKHM-UHFFFAOYSA-N | InChI=1S/C4H10O2/c1-5-3-4-6-2/h3-4H2,1-2H3 | 318.15 |  | 318.15 | [5 empty] | Viscosity, Pa*s | Pa*s | Liquid | Capillary tube (Ostwald; Ubbelohde) method | 0.00033 | 7e-06 | TRUE | 0.00033 | 0.33 | 0.33 | 0.0033 | [55 empty] | C,H,O | kept | Liquid | inchikey:XTHFKEDIFFGKHM-UHFFFAOYSA-N | -8.0164 | ok | inchikey | XTHFKEDIFFGKHM-UHFFFAOYSA-N | 8071 |  |  | COCCOC | C4H10O2 | 1,2-dimethoxyethane | XTHFKEDIFFGKHM-UHFFFAOYSA-N | COCCOC | COCCOC | TRUE | TRUE | keep |  | 17 | 243.15 | 373.15 | 130 | C;H;O |  | FALSE | FALSE |  | 8071 | existing_pubchem_cid | existing | 355.65 | 3 | 355.65 | 358.15 | 185 °F ; 82-83 °C ; 82-83 °C | ok
D:\PyProjects\extend\real data\NIST\ThermoML.v2020-09-30\10.1007\s10765-008-0503-0.xml | 10.1007/s10765-008-0503-0 | Density and Viscosity Measurements of Dimethoxymethane and 1,2-Dimethoxyethane from 243 K to 373 K up to 20 MPa | 2008 | Int. J. Thermophys. | 3 | 1 | 1,2-dimethoxyethane |  | C4H10O2 | 待定 | 1,2-dimethoxyethane | C4H10O2 |  | 待定 | XTHFKEDIFFGKHM-UHFFFAOYSA-N | InChI=1S/C4H10O2/c1-5-3-4-6-2/h3-4H2,1-2H3 | 323.15 |  | 323.15 |  | 100 |  | 100 |  | Viscosity, Pa*s | Pa*s | Liquid | Vibrating wire viscometry | 0.0003189 | 1.36e-05 | TRUE | 0.0003189 | 0.3189 | 0.3189 | 0.003189 | [55 empty] | C,H,O | kept | Liquid | inchikey:XTHFKEDIFFGKHM-UHFFFAOYSA-N | -8.0506 | ok | inchikey | XTHFKEDIFFGKHM-UHFFFAOYSA-N | 8071 |  |  | COCCOC | C4H10O2 | 1,2-dimethoxyethane | XTHFKEDIFFGKHM-UHFFFAOYSA-N | COCCOC | COCCOC | TRUE | TRUE | keep |  | 17 | 243.15 | 373.15 | 130 | C;H;O |  | FALSE | FALSE |  | 8071 | existing_pubchem_cid | existing | 355.65 | 3 | 355.65 | 358.15 | 185 °F ; 82-83 °C ; 82-83 °C | ok
D:\PyProjects\extend\real data\NIST\ThermoML.v2020-09-30\10.1007\s10765-008-0503-0.xml | 10.1007/s10765-008-0503-0 | Density and Viscosity Measurements of Dimethoxymethane and 1,2-Dimethoxyethane from 243 K to 373 K up to 20 MPa | 2008 | Int. J. Thermophys. | 3 | 1 | 1,2-dimethoxyethane |  | C4H10O2 | 待定 | 1,2-dimethoxyethane | C4H10O2 |  | 待定 | XTHFKEDIFFGKHM-UHFFFAOYSA-N | InChI=1S/C4H10O2/c1-5-3-4-6-2/h3-4H2,1-2H3 | 333.15 |  | 333.15 |  | 100 |  | 100 |  | Viscosity, Pa*s | Pa*s | Liquid | Vibrating wire viscometry | 0.0002903 | 1.25e-05 | TRUE | 0.0002903 | 0.2903 | 0.2903 | 0.002903 | [55 empty] | C,H,O | kept | Liquid | inchikey:XTHFKEDIFFGKHM-UHFFFAOYSA-N | -8.1446 | ok | inchikey | XTHFKEDIFFGKHM-UHFFFAOYSA-N | 8071 |  |  | COCCOC | C4H10O2 | 1,2-dimethoxyethane | XTHFKEDIFFGKHM-UHFFFAOYSA-N | COCCOC | COCCOC | TRUE | TRUE | keep |  | 17 | 243.15 | 373.15 | 130 | C;H;O |  | FALSE | FALSE |  | 8071 | existing_pubchem_cid | existing | 355.65 | 3 | 355.65 | 358.15 | 185 °F ; 82-83 °C ; 82-83 °C | ok
D:\PyProjects\extend\real data\NIST\ThermoML.v2020-09-30\10.1007\s10765-008-0503-0.xml | 10.1007/s10765-008-0503-0 | Density and Viscosity Measurements of Dimethoxymethane and 1,2-Dimethoxyethane from 243 K to 373 K up to 20 MPa | 2008 | Int. J. Thermophys. | 3 | 1 | 1,2-dimethoxyethane |  | C4H10O2 | 待定 | 1,2-dimethoxyethane | C4H10O2 |  | 待定 | XTHFKEDIFFGKHM-UHFFFAOYSA-N | InChI=1S/C4H10O2/c1-5-3-4-6-2/h3-4H2,1-2H3 | 343.15 |  | 343.15 |  | 100 |  | 100 |  | Viscosity, Pa*s | Pa*s | Liquid | Vibrating wire viscometry | 0.0002653 | 1.15e-05 | TRUE | 0.0002653 | 0.2653 | 0.2653 | 0.002653 | [55 empty] | C,H,O | kept | Liquid | inchikey:XTHFKEDIFFGKHM-UHFFFAOYSA-N | -8.2346 | ok | inchikey | XTHFKEDIFFGKHM-UHFFFAOYSA-N | 8071 |  |  | COCCOC | C4H10O2 | 1,2-dimethoxyethane | XTHFKEDIFFGKHM-UHFFFAOYSA-N | COCCOC | COCCOC | TRUE | TRUE | keep |  | 17 | 243.15 | 373.15 | 130 | C;H;O |  | FALSE | FALSE |  | 8071 | existing_pubchem_cid | existing | 355.65 | 3 | 355.65 | 358.15 | 185 °F ; 82-83 °C ; 82-83 °C | ok
D:\PyProjects\extend\real data\NIST\ThermoML.v2020-09-30\10.1007\s10765-008-0503-0.xml | 10.1007/s10765-008-0503-0 | Density and Viscosity Measurements of Dimethoxymethane and 1,2-Dimethoxyethane from 243 K to 373 K up to 20 MPa | 2008 | Int. J. Thermophys. | 3 | 1 | 1,2-dimethoxyethane |  | C4H10O2 | 待定 | 1,2-dimethoxyethane | C4H10O2 |  | 待定 | XTHFKEDIFFGKHM-UHFFFAOYSA-N | InChI=1S/C4H10O2/c1-5-3-4-6-2/h3-4H2,1-2H3 | 353.15 |  | 353.15 |  | 360 |  | 360 |  | Viscosity, Pa*s | Pa*s | Liquid | Vibrating wire viscometry | 0.0002437 | 1.07e-05 | TRUE | 0.0002437 | 0.2437 | 0.2437 | 0.002437 | [55 empty] | C,H,O | kept | Liquid | inchikey:XTHFKEDIFFGKHM-UHFFFAOYSA-N | -8.3196 | ok | inchikey | XTHFKEDIFFGKHM-UHFFFAOYSA-N | 8071 |  |  | COCCOC | C4H10O2 | 1,2-dimethoxyethane | XTHFKEDIFFGKHM-UHFFFAOYSA-N | COCCOC | COCCOC | TRUE | TRUE | keep |  | 17 | 243.15 | 373.15 | 130 | C;H;O |  | FALSE | FALSE |  | 8071 | existing_pubchem_cid | existing | 355.65 | 3 | 355.65 | 358.15 | 185 °F ; 82-83 °C ; 82-83 °C | ok
D:\PyProjects\extend\real data\NIST\ThermoML.v2020-09-30\10.1007\s10765-008-0503-0.xml | 10.1007/s10765-008-0503-0 | Density and Viscosity Measurements of Dimethoxymethane and 1,2-Dimethoxyethane from 243 K to 373 K up to 20 MPa | 2008 | Int. J. Thermophys. | 3 | 1 | 1,2-dimethoxyethane |  | C4H10O2 | 待定 | 1,2-dimethoxyethane | C4H10O2 |  | 待定 | XTHFKEDIFFGKHM-UHFFFAOYSA-N | InChI=1S/C4H10O2/c1-5-3-4-6-2/h3-4H2,1-2H3 | 363.15 |  | 363.15 |  | 160 |  | 160 |  | Viscosity, Pa*s | Pa*s | Liquid | Vibrating wire viscometry | 0.0002233 | 9.9e-06 | TRUE | 0.0002233 | 0.2233 | 0.2233 | 0.002233 | [55 empty] | C,H,O | kept | Liquid | inchikey:XTHFKEDIFFGKHM-UHFFFAOYSA-N | -8.407 | ok | inchikey | XTHFKEDIFFGKHM-UHFFFAOYSA-N | 8071 |  |  | COCCOC | C4H10O2 | 1,2-dimethoxyethane | XTHFKEDIFFGKHM-UHFFFAOYSA-N | COCCOC | COCCOC | TRUE | TRUE | keep |  | 17 | 243.15 | 373.15 | 130 | C;H;O |  | FALSE | FALSE |  | 8071 | existing_pubchem_cid | existing | 355.65 | 3 | 355.65 | 358.15 | 185 °F ; 82-83 °C ; 82-83 °C | ok
D:\PyProjects\extend\real data\NIST\ThermoML.v2020-09-30\10.1007\s10765-008-0503-0.xml | 10.1007/s10765-008-0503-0 | Density and Viscosity Measurements of Dimethoxymethane and 1,2-Dimethoxyethane from 243 K to 373 K up to 20 MPa | 2008 | Int. J. Thermophys. | 3 | 1 | 1,2-dimethoxyethane |  | C4H10O2 | 待定 | 1,2-dimethoxyethane | C4H10O2 |  | 待定 | XTHFKEDIFFGKHM-UHFFFAOYSA-N | InChI=1S/C4H10O2/c1-5-3-4-6-2/h3-4H2,1-2H3 | 373.15 |  | 373.15 |  | 200 |  | 200 |  | Viscosity, Pa*s | Pa*s | Liquid | Vibrating wire viscometry | 0.0002059 | 9.3e-06 | TRUE | 0.0002059 | 0.2059 | 0.2059 | 0.002059 | [55 empty] | C,H,O | kept | Liquid | inchikey:XTHFKEDIFFGKHM-UHFFFAOYSA-N | -8.4881 | ok | inchikey | XTHFKEDIFFGKHM-UHFFFAOYSA-N | 8071 |  |  | COCCOC | C4H10O2 | 1,2-dimethoxyethane | XTHFKEDIFFGKHM-UHFFFAOYSA-N | COCCOC | COCCOC | TRUE | TRUE | keep |  | 17 | 243.15 | 373.15 | 130 | C;H;O |  | FALSE | FALSE |  | 8071 | existing_pubchem_cid | existing | 355.65 | 3 | 355.65 | 358.15 | 185 °F ; 82-83 °C ; 82-83 °C | ok
D:\PyProjects\extend\real data\NIST\ThermoML.v2020-09-30\10.1007\s10765-019-2573-6.xml | 10.1007/s10765-019-2573-6 | Viscosity Measurements of Dialkyl Adipates in the Temperature Range of (283 to 363) K and up to 40 MPa | 2019 | Int. J. Thermophys. | 4 | 1 | dibutyl hexanedioate |  | C14H26O4 | 待定 | dibutyl hexanedioate | C14H26O4 |  | 待定 | XTJFFFGAUHQWII-UHFFFAOYSA-N | InChI=1S/C14H26O4/c1-3-5-11-17-13(15)9-7-8-10-14(16)18-12-6-4-2/h3-12H2,1-2H3 | 283.15 |  | 283.15 |  | 15000 |  | 15000 |  | Viscosity, Pa*s | Pa*s | Liquid | Vibrating wire viscometry | 0.0089612 | 0.0001885 | TRUE | 0.0089612 | 8.9612 | 8.9612 | 0.089612 | [55 empty] | C,H,O | kept | Liquid | inchikey:XTJFFFGAUHQWII-UHFFFAOYSA-N | -4.7149 | ok | inchikey | XTJFFFGAUHQWII-UHFFFAOYSA-N | 7784 |  |  | CCCCOC(=O)CCCCC(=O)OCCCC | C14H26O4 | dibutyl hexanedioate | XTJFFFGAUHQWII-UHFFFAOYSA-N | CCCCOC(=O)CCCCC(=O)OCCCC | CCCCOC(=O)CCCCC(=O)OCCCC | TRUE | TRUE | keep |  | 28 | 283.15 | 373.15 | 90 | C;H;O |  | FALSE | FALSE |  | 7784 | existing_pubchem_cid | existing | 456.15 | 1 | 456.15 | 456.15 | 183 °C | ok
D:\PyProjects\extend\real data\NIST\ThermoML.v2020-09-30\10.1007\s10765-019-2573-6.xml | 10.1007/s10765-019-2573-6 | Viscosity Measurements of Dialkyl Adipates in the Temperature Range of (283 to 363) K and up to 40 MPa | 2019 | Int. J. Thermophys. | 4 | 1 | dibutyl hexanedioate |  | C14H26O4 | 待定 | dibutyl hexanedioate | C14H26O4 |  | 待定 | XTJFFFGAUHQWII-UHFFFAOYSA-N | InChI=1S/C14H26O4/c1-3-5-11-17-13(15)9-7-8-10-14(16)18-12-6-4-2/h3-12H2,1-2H3 | 283.16 |  | 283.16 |  | 100 |  | 100 |  | Viscosity, Pa*s | Pa*s | Liquid | Vibrating wire viscometry | 0.0073832 | 0.0001558 | TRUE | 0.0073832 | 7.3832 | 7.3832 | 0.073832 | [55 empty] | C,H,O | kept | Liquid | inchikey:XTJFFFGAUHQWII-UHFFFAOYSA-N | -4.9085 | ok | inchikey | XTJFFFGAUHQWII-UHFFFAOYSA-N | 7784 |  |  | CCCCOC(=O)CCCCC(=O)OCCCC | C14H26O4 | dibutyl hexanedioate | XTJFFFGAUHQWII-UHFFFAOYSA-N | CCCCOC(=O)CCCCC(=O)OCCCC | CCCCOC(=O)CCCCC(=O)OCCCC | TRUE | TRUE | keep |  | 28 | 283.15 | 373.15 | 90 | C;H;O |  | FALSE | FALSE |  | 7784 | existing_pubchem_cid | existing | 456.15 | 1 | 456.15 | 456.15 | 183 °C | ok
D:\PyProjects\extend\real data\NIST\ThermoML.v2020-09-30\10.1007\s10765-019-2573-6.xml | 10.1007/s10765-019-2573-6 | Viscosity Measurements of Dialkyl Adipates in the Temperature Range of (283 to 363) K and up to 40 MPa | 2019 | Int. J. Thermophys. | 4 | 1 | dibutyl hexanedioate |  | C14H26O4 | 待定 | dibutyl hexanedioate | C14H26O4 |  | 待定 | XTJFFFGAUHQWII-UHFFFAOYSA-N | InChI=1S/C14H26O4/c1-3-5-11-17-13(15)9-7-8-10-14(16)18-12-6-4-2/h3-12H2,1-2H3 | 283.17 |  | 283.17 |  | 5000 |  | 5000 |  | Viscosity, Pa*s | Pa*s | Liquid | Vibrating wire viscometry | 0.0078962 | 0.0001663 | TRUE | 0.0078962 | 7.8962 | 7.8962 | 0.078962 | [55 empty] | C,H,O | kept | Liquid | inchikey:XTJFFFGAUHQWII-UHFFFAOYSA-N | -4.8414 | ok | inchikey | XTJFFFGAUHQWII-UHFFFAOYSA-N | 7784 |  |  | CCCCOC(=O)CCCCC(=O)OCCCC | C14H26O4 | dibutyl hexanedioate | XTJFFFGAUHQWII-UHFFFAOYSA-N | CCCCOC(=O)CCCCC(=O)OCCCC | CCCCOC(=O)CCCCC(=O)OCCCC | TRUE | TRUE | keep |  | 28 | 283.15 | 373.15 | 90 | C;H;O |  | FALSE | FALSE |  | 7784 | existing_pubchem_cid | existing | 456.15 | 1 | 456.15 | 456.15 | 183 °C | ok
D:\PyProjects\extend\real data\NIST\ThermoML.v2020-09-30\10.1007\s10765-019-2573-6.xml | 10.1007/s10765-019-2573-6 | Viscosity Measurements of Dialkyl Adipates in the Temperature Range of (283 to 363) K and up to 40 MPa | 2019 | Int. J. Thermophys. | 4 | 1 | dibutyl hexanedioate |  | C14H26O4 | 待定 | dibutyl hexanedioate | C14H26O4 |  | 待定 | XTJFFFGAUHQWII-UHFFFAOYSA-N | InChI=1S/C14H26O4/c1-3-5-11-17-13(15)9-7-8-10-14(16)18-12-6-4-2/h3-12H2,1-2H3 | 293.14 |  | 293.14 |  | 1000 |  | 1000 |  | Viscosity, Pa*s | Pa*s | Liquid | Vibrating wire viscometry | 0.0055658 | 0.000123 | TRUE | 0.0055658 | 5.5658 | 5.5658 | 0.055658 | [55 empty] | C,H,O | kept | Liquid | inchikey:XTJFFFGAUHQWII-UHFFFAOYSA-N | -5.1911 | ok | inchikey | XTJFFFGAUHQWII-UHFFFAOYSA-N | 7784 |  |  | CCCCOC(=O)CCCCC(=O)OCCCC | C14H26O4 | dibutyl hexanedioate | XTJFFFGAUHQWII-UHFFFAOYSA-N | CCCCOC(=O)CCCCC(=O)OCCCC | CCCCOC(=O)CCCCC(=O)OCCCC | TRUE | TRUE | keep |  | 28 | 283.15 | 373.15 | 90 | C;H;O |  | FALSE | FALSE |  | 7784 | existing_pubchem_cid | existing | 456.15 | 1 | 456.15 | 456.15 | 183 °C | ok
D:\PyProjects\extend\real data\NIST\ThermoML.v2020-09-30\10.1007\s10765-019-2573-6.xml | 10.1007/s10765-019-2573-6 | Viscosity Measurements of Dialkyl Adipates in the Temperature Range of (283 to 363) K and up to 40 MPa | 2019 | Int. J. Thermophys. | 4 | 1 | dibutyl hexanedioate |  | C14H26O4 | 待定 | dibutyl hexanedioate | C14H26O4 |  | 待定 | XTJFFFGAUHQWII-UHFFFAOYSA-N | InChI=1S/C14H26O4/c1-3-5-11-17-13(15)9-7-8-10-14(16)18-12-6-4-2/h3-12H2,1-2H3 | 293.15 |  | 293.15 |  | 100 |  | 100 |  | Viscosity, Pa*s | Pa*s | Liquid | Vibrating wire viscometry | 0.0054994 | 0.0001173 | TRUE | 0.0054994 | 5.4994 | 5.4994 | 0.054994 | [55 empty] | C,H,O | kept | Liquid | inchikey:XTJFFFGAUHQWII-UHFFFAOYSA-N | -5.2031 | ok | inchikey | XTJFFFGAUHQWII-UHFFFAOYSA-N | 7784 |  |  | CCCCOC(=O)CCCCC(=O)OCCCC | C14H26O4 | dibutyl hexanedioate | XTJFFFGAUHQWII-UHFFFAOYSA-N | CCCCOC(=O)CCCCC(=O)OCCCC | CCCCOC(=O)CCCCC(=O)OCCCC | TRUE | TRUE | keep |  | 28 | 283.15 | 373.15 | 90 | C;H;O |  | FALSE | FALSE |  | 7784 | existing_pubchem_cid | existing | 456.15 | 1 | 456.15 | 456.15 | 183 °C | ok
D:\PyProjects\extend\real data\NIST\ThermoML.v2020-09-30\10.1016\j.fluid.2015.03.016.xml | 10.1016/j.fluid.2015.03.016 | Viscosity measurements of compressed liquid dipropyl and dibutyl adipates | 2015 | Fluid Phase Equilib. | 3 | 1 | dibutyl hexanedioate |  | C14H26O4 | 待定 | dibutyl hexanedioate | C14H26O4 |  | 待定 | XTJFFFGAUHQWII-UHFFFAOYSA-N | InChI=1S/C14H26O4/c1-3-5-11-17-13(15)9-7-8-10-14(16)18-12-6-4-2/h3-12H2,1-2H3 | 303.14 |  | 303.14 |  | 1250 |  | 1250 |  | Viscosity, Pa*s | Pa*s | Liquid | Vibrating wire viscometry | 0.004201 | 7e-05 | TRUE | 0.004201 | 4.201 | 4.201 | 0.04201 | [55 empty] | C,H,O | kept | Liquid | inchikey:XTJFFFGAUHQWII-UHFFFAOYSA-N | -5.4724 | ok | inchikey | XTJFFFGAUHQWII-UHFFFAOYSA-N | 7784 |  |  | CCCCOC(=O)CCCCC(=O)OCCCC | C14H26O4 | dibutyl hexanedioate | XTJFFFGAUHQWII-UHFFFAOYSA-N | CCCCOC(=O)CCCCC(=O)OCCCC | CCCCOC(=O)CCCCC(=O)OCCCC | TRUE | TRUE | keep |  | 28 | 283.15 | 373.15 | 90 | C;H;O |  | FALSE | FALSE |  | 7784 | existing_pubchem_cid | existing | 456.15 | 1 | 456.15 | 456.15 | 183 °C | ok
D:\PyProjects\extend\real data\NIST\ThermoML.v2020-09-30\10.1007\s10765-019-2573-6.xml | 10.1007/s10765-019-2573-6 | Viscosity Measurements of Dialkyl Adipates in the Temperature Range of (283 to 363) K and up to 40 MPa | 2019 | Int. J. Thermophys. | 4 | 1 | dibutyl hexanedioate |  | C14H26O4 | 待定 | dibutyl hexanedioate | C14H26O4 |  | 待定 | XTJFFFGAUHQWII-UHFFFAOYSA-N | InChI=1S/C14H26O4/c1-3-5-11-17-13(15)9-7-8-10-14(16)18-12-6-4-2/h3-12H2,1-2H3 | 303.15 |  | 303.15 |  | 100 |  | 100 |  | Viscosity, Pa*s | Pa*s | Liquid | Vibrating wire viscometry | 0.0042371 | 9e-05 | TRUE | 0.0042371 | 4.2371 | 4.2371 | 0.042371 | [55 empty] | C,H,O | kept | Liquid | inchikey:XTJFFFGAUHQWII-UHFFFAOYSA-N | -5.4639 | ok | inchikey | XTJFFFGAUHQWII-UHFFFAOYSA-N | 7784 |  |  | CCCCOC(=O)CCCCC(=O)OCCCC | C14H26O4 | dibutyl hexanedioate | XTJFFFGAUHQWII-UHFFFAOYSA-N | CCCCOC(=O)CCCCC(=O)OCCCC | CCCCOC(=O)CCCCC(=O)OCCCC | TRUE | TRUE | keep |  | 28 | 283.15 | 373.15 | 90 | C;H;O |  | FALSE | FALSE |  | 7784 | existing_pubchem_cid | existing | 456.15 | 1 | 456.15 | 456.15 | 183 °C | ok
D:\PyProjects\extend\real data\NIST\ThermoML.v2020-09-30\10.1007\s10765-019-2573-6.xml | 10.1007/s10765-019-2573-6 | Viscosity Measurements of Dialkyl Adipates in the Temperature Range of (283 to 363) K and up to 40 MPa | 2019 | Int. J. Thermophys. | 4 | 1 | dibutyl hexanedioate |  | C14H26O4 | 待定 | dibutyl hexanedioate | C14H26O4 |  | 待定 | XTJFFFGAUHQWII-UHFFFAOYSA-N | InChI=1S/C14H26O4/c1-3-5-11-17-13(15)9-7-8-10-14(16)18-12-6-4-2/h3-12H2,1-2H3 | 303.16 |  | 303.16 |  | 1000 |  | 1000 |  | Viscosity, Pa*s | Pa*s | Liquid | Vibrating wire viscometry | 0.0042877 | 9.36e-05 | TRUE | 0.0042877 | 4.2877 | 4.2877 | 0.042877 | [55 empty] | C,H,O | kept | Liquid | inchikey:XTJFFFGAUHQWII-UHFFFAOYSA-N | -5.452 | ok | inchikey | XTJFFFGAUHQWII-UHFFFAOYSA-N | 7784 |  |  | CCCCOC(=O)CCCCC(=O)OCCCC | C14H26O4 | dibutyl hexanedioate | XTJFFFGAUHQWII-UHFFFAOYSA-N | CCCCOC(=O)CCCCC(=O)OCCCC | CCCCOC(=O)CCCCC(=O)OCCCC | TRUE | TRUE | keep |  | 28 | 283.15 | 373.15 | 90 | C;H;O |  | FALSE | FALSE |  | 7784 | existing_pubchem_cid | existing | 456.15 | 1 | 456.15 | 456.15 | 183 °C | ok
D:\PyProjects\extend\real data\NIST\ThermoML.v2020-09-30\10.1016\j.fluid.2015.03.016.xml | 10.1016/j.fluid.2015.03.016 | Viscosity measurements of compressed liquid dipropyl and dibutyl adipates | 2015 | Fluid Phase Equilib. | 3 | 1 | dibutyl hexanedioate |  | C14H26O4 | 待定 | dibutyl hexanedioate | C14H26O4 |  | 待定 | XTJFFFGAUHQWII-UHFFFAOYSA-N | InChI=1S/C14H26O4/c1-3-5-11-17-13(15)9-7-8-10-14(16)18-12-6-4-2/h3-12H2,1-2H3 | 313.14 |  | 313.14 |  | 1070 |  | 1070 |  | Viscosity, Pa*s | Pa*s | Liquid | Vibrating wire viscometry | 0.003362 | 5.6e-05 | TRUE | 0.003362 | 3.362 | 3.362 | 0.03362 | [55 empty] | C,H,O | kept | Liquid | inchikey:XTJFFFGAUHQWII-UHFFFAOYSA-N | -5.6952 | ok | inchikey | XTJFFFGAUHQWII-UHFFFAOYSA-N | 7784 |  |  | CCCCOC(=O)CCCCC(=O)OCCCC | C14H26O4 | dibutyl hexanedioate | XTJFFFGAUHQWII-UHFFFAOYSA-N | CCCCOC(=O)CCCCC(=O)OCCCC | CCCCOC(=O)CCCCC(=O)OCCCC | TRUE | TRUE | keep |  | 28 | 283.15 | 373.15 | 90 | C;H;O |  | FALSE | FALSE |  | 7784 | existing_pubchem_cid | existing | 456.15 | 1 | 456.15 | 456.15 | 183 °C | ok
D:\PyProjects\extend\real data\NIST\ThermoML.v2020-09-30\10.1007\s10765-019-2573-6.xml | 10.1007/s10765-019-2573-6 | Viscosity Measurements of Dialkyl Adipates in the Temperature Range of (283 to 363) K and up to 40 MPa | 2019 | Int. J. Thermophys. | 4 | 1 | dibutyl hexanedioate |  | C14H26O4 | 待定 | dibutyl hexanedioate | C14H26O4 |  | 待定 | XTJFFFGAUHQWII-UHFFFAOYSA-N | InChI=1S/C14H26O4/c1-3-5-11-17-13(15)9-7-8-10-14(16)18-12-6-4-2/h3-12H2,1-2H3 | 313.15 |  | 313.15 |  | 100 |  | 100 |  | Viscosity, Pa*s | Pa*s | Liquid | Vibrating wire viscometry | 0.0033753 | 7.15e-05 | TRUE | 0.0033753 | 3.3753 | 3.3753 | 0.033753 | [55 empty] | C,H,O | kept | Liquid | inchikey:XTJFFFGAUHQWII-UHFFFAOYSA-N | -5.6913 | ok | inchikey | XTJFFFGAUHQWII-UHFFFAOYSA-N | 7784 |  |  | CCCCOC(=O)CCCCC(=O)OCCCC | C14H26O4 | dibutyl hexanedioate | XTJFFFGAUHQWII-UHFFFAOYSA-N | CCCCOC(=O)CCCCC(=O)OCCCC | CCCCOC(=O)CCCCC(=O)OCCCC | TRUE | TRUE | keep |  | 28 | 283.15 | 373.15 | 90 | C;H;O |  | FALSE | FALSE |  | 7784 | existing_pubchem_cid | existing | 456.15 | 1 | 456.15 | 456.15 | 183 °C | ok
D:\PyProjects\extend\real data\NIST\ThermoML.v2020-09-30\10.1016\j.fluid.2015.03.016.xml | 10.1016/j.fluid.2015.03.016 | Viscosity measurements of compressed liquid dipropyl and dibutyl adipates | 2015 | Fluid Phase Equilib. | 4 | 1 | dibutyl hexanedioate |  | C14H26O4 | 待定 | dibutyl hexanedioate | C14H26O4 |  | 待定 | XTJFFFGAUHQWII-UHFFFAOYSA-N | InChI=1S/C14H26O4/c1-3-5-11-17-13(15)9-7-8-10-14(16)18-12-6-4-2/h3-12H2,1-2H3 | 323.11 |  | 323.11 | [5 empty] | Viscosity, Pa*s | Pa*s | Liquid | Capillary tube (Ostwald; Ubbelohde) method | 0.002704 | 8.4e-05 | TRUE | 0.002704 | 2.704 | 2.704 | 0.02704 | [55 empty] | C,H,O | kept | Liquid | inchikey:XTJFFFGAUHQWII-UHFFFAOYSA-N | -5.913 | ok | inchikey | XTJFFFGAUHQWII-UHFFFAOYSA-N | 7784 |  |  | CCCCOC(=O)CCCCC(=O)OCCCC | C14H26O4 | dibutyl hexanedioate | XTJFFFGAUHQWII-UHFFFAOYSA-N | CCCCOC(=O)CCCCC(=O)OCCCC | CCCCOC(=O)CCCCC(=O)OCCCC | TRUE | TRUE | keep |  | 28 | 283.15 | 373.15 | 90 | C;H;O |  | FALSE | FALSE |  | 7784 | existing_pubchem_cid | existing | 456.15 | 1 | 456.15 | 456.15 | 183 °C | ok
D:\PyProjects\extend\real data\NIST\ThermoML.v2020-09-30\10.1016\j.fluid.2015.03.016.xml | 10.1016/j.fluid.2015.03.016 | Viscosity measurements of compressed liquid dipropyl and dibutyl adipates | 2015 | Fluid Phase Equilib. | 3 | 1 | dibutyl hexanedioate |  | C14H26O4 | 待定 | dibutyl hexanedioate | C14H26O4 |  | 待定 | XTJFFFGAUHQWII-UHFFFAOYSA-N | InChI=1S/C14H26O4/c1-3-5-11-17-13(15)9-7-8-10-14(16)18-12-6-4-2/h3-12H2,1-2H3 | 323.14 |  | 323.14 |  | 1140 |  | 1140 |  | Viscosity, Pa*s | Pa*s | Liquid | Vibrating wire viscometry | 0.002723 | 4.5e-05 | TRUE | 0.002723 | 2.723 | 2.723 | 0.02723 | [55 empty] | C,H,O | kept | Liquid | inchikey:XTJFFFGAUHQWII-UHFFFAOYSA-N | -5.906 | ok | inchikey | XTJFFFGAUHQWII-UHFFFAOYSA-N | 7784 |  |  | CCCCOC(=O)CCCCC(=O)OCCCC | C14H26O4 | dibutyl hexanedioate | XTJFFFGAUHQWII-UHFFFAOYSA-N | CCCCOC(=O)CCCCC(=O)OCCCC | CCCCOC(=O)CCCCC(=O)OCCCC | TRUE | TRUE | keep |  | 28 | 283.15 | 373.15 | 90 | C;H;O |  | FALSE | FALSE |  | 7784 | existing_pubchem_cid | existing | 456.15 | 1 | 456.15 | 456.15 | 183 °C | ok
D:\PyProjects\extend\real data\NIST\ThermoML.v2020-09-30\10.1007\s10765-019-2573-6.xml | 10.1007/s10765-019-2573-6 | Viscosity Measurements of Dialkyl Adipates in the Temperature Range of (283 to 363) K and up to 40 MPa | 2019 | Int. J. Thermophys. | 4 | 1 | dibutyl hexanedioate |  | C14H26O4 | 待定 | dibutyl hexanedioate | C14H26O4 |  | 待定 | XTJFFFGAUHQWII-UHFFFAOYSA-N | InChI=1S/C14H26O4/c1-3-5-11-17-13(15)9-7-8-10-14(16)18-12-6-4-2/h3-12H2,1-2H3 | 323.15 |  | 323.15 |  | 1000 |  | 1000 |  | Viscosity, Pa*s | Pa*s | Liquid | Vibrating wire viscometry | 0.0027744 | 5.98e-05 | TRUE | 0.0027744 | 2.7744 | 2.7744 | 0.027744 | [55 empty] | C,H,O | kept | Liquid | inchikey:XTJFFFGAUHQWII-UHFFFAOYSA-N | -5.8873 | ok | inchikey | XTJFFFGAUHQWII-UHFFFAOYSA-N | 7784 |  |  | CCCCOC(=O)CCCCC(=O)OCCCC | C14H26O4 | dibutyl hexanedioate | XTJFFFGAUHQWII-UHFFFAOYSA-N | CCCCOC(=O)CCCCC(=O)OCCCC | CCCCOC(=O)CCCCC(=O)OCCCC | TRUE | TRUE | keep |  | 28 | 283.15 | 373.15 | 90 | C;H;O |  | FALSE | FALSE |  | 7784 | existing_pubchem_cid | existing | 456.15 | 1 | 456.15 | 456.15 | 183 °C | ok
D:\PyProjects\extend\real data\NIST\ThermoML.v2020-09-30\10.1007\s10765-019-2573-6.xml | 10.1007/s10765-019-2573-6 | Viscosity Measurements of Dialkyl Adipates in the Temperature Range of (283 to 363) K and up to 40 MPa | 2019 | Int. J. Thermophys. | 4 | 1 | dibutyl hexanedioate |  | C14H26O4 | 待定 | dibutyl hexanedioate | C14H26O4 |  | 待定 | XTJFFFGAUHQWII-UHFFFAOYSA-N | InChI=1S/C14H26O4/c1-3-5-11-17-13(15)9-7-8-10-14(16)18-12-6-4-2/h3-12H2,1-2H3 | 323.16 |  | 323.16 |  | 100 |  | 100 |  | Viscosity, Pa*s | Pa*s | Liquid | Vibrating wire viscometry | 0.002746 | 5.83e-05 | TRUE | 0.002746 | 2.746 | 2.746 | 0.02746 | [55 empty] | C,H,O | kept | Liquid | inchikey:XTJFFFGAUHQWII-UHFFFAOYSA-N | -5.8976 | ok | inchikey | XTJFFFGAUHQWII-UHFFFAOYSA-N | 7784 |  |  | CCCCOC(=O)CCCCC(=O)OCCCC | C14H26O4 | dibutyl hexanedioate | XTJFFFGAUHQWII-UHFFFAOYSA-N | CCCCOC(=O)CCCCC(=O)OCCCC | CCCCOC(=O)CCCCC(=O)OCCCC | TRUE | TRUE | keep |  | 28 | 283.15 | 373.15 | 90 | C;H;O |  | FALSE | FALSE |  | 7784 | existing_pubchem_cid | existing | 456.15 | 1 | 456.15 | 456.15 | 183 °C | ok
D:\PyProjects\extend\real data\NIST\ThermoML.v2020-09-30\10.1016\j.fluid.2015.03.016.xml | 10.1016/j.fluid.2015.03.016 | Viscosity measurements of compressed liquid dipropyl and dibutyl adipates | 2015 | Fluid Phase Equilib. | 4 | 1 | dibutyl hexanedioate |  | C14H26O4 | 待定 | dibutyl hexanedioate | C14H26O4 |  | 待定 | XTJFFFGAUHQWII-UHFFFAOYSA-N | InChI=1S/C14H26O4/c1-3-5-11-17-13(15)9-7-8-10-14(16)18-12-6-4-2/h3-12H2,1-2H3 | 333.03 |  | 333.03 | [5 empty] | Viscosity, Pa*s | Pa*s | Liquid | Capillary tube (Ostwald; Ubbelohde) method | 0.00225 | 7e-05 | TRUE | 0.00225 | 2.25 | 2.25 | 0.0225 | [55 empty] | C,H,O | kept | Liquid | inchikey:XTJFFFGAUHQWII-UHFFFAOYSA-N | -6.0968 | ok | inchikey | XTJFFFGAUHQWII-UHFFFAOYSA-N | 7784 |  |  | CCCCOC(=O)CCCCC(=O)OCCCC | C14H26O4 | dibutyl hexanedioate | XTJFFFGAUHQWII-UHFFFAOYSA-N | CCCCOC(=O)CCCCC(=O)OCCCC | CCCCOC(=O)CCCCC(=O)OCCCC | TRUE | TRUE | keep |  | 28 | 283.15 | 373.15 | 90 | C;H;O |  | FALSE | FALSE |  | 7784 | existing_pubchem_cid | existing | 456.15 | 1 | 456.15 | 456.15 | 183 °C | ok
D:\PyProjects\extend\real data\NIST\ThermoML.v2020-09-30\10.1007\s10765-019-2573-6.xml | 10.1007/s10765-019-2573-6 | Viscosity Measurements of Dialkyl Adipates in the Temperature Range of (283 to 363) K and up to 40 MPa | 2019 | Int. J. Thermophys. | 4 | 1 | dibutyl hexanedioate |  | C14H26O4 | 待定 | dibutyl hexanedioate | C14H26O4 |  | 待定 | XTJFFFGAUHQWII-UHFFFAOYSA-N | InChI=1S/C14H26O4/c1-3-5-11-17-13(15)9-7-8-10-14(16)18-12-6-4-2/h3-12H2,1-2H3 | 333.14 |  | 333.14 |  | 10000 |  | 10000 |  | Viscosity, Pa*s | Pa*s | Liquid | Vibrating wire viscometry | 0.00254 | 5.39e-05 | TRUE | 0.00254 | 2.54 | 2.54 | 0.0254 | [55 empty] | C,H,O | kept | Liquid | inchikey:XTJFFFGAUHQWII-UHFFFAOYSA-N | -5.9756 | ok | inchikey | XTJFFFGAUHQWII-UHFFFAOYSA-N | 7784 |  |  | CCCCOC(=O)CCCCC(=O)OCCCC | C14H26O4 | dibutyl hexanedioate | XTJFFFGAUHQWII-UHFFFAOYSA-N | CCCCOC(=O)CCCCC(=O)OCCCC | CCCCOC(=O)CCCCC(=O)OCCCC | TRUE | TRUE | keep |  | 28 | 283.15 | 373.15 | 90 | C;H;O |  | FALSE | FALSE |  | 7784 | existing_pubchem_cid | existing | 456.15 | 1 | 456.15 | 456.15 | 183 °C | ok
D:\PyProjects\extend\real data\NIST\ThermoML.v2020-09-30\10.1007\s10765-019-2573-6.xml | 10.1007/s10765-019-2573-6 | Viscosity Measurements of Dialkyl Adipates in the Temperature Range of (283 to 363) K and up to 40 MPa | 2019 | Int. J. Thermophys. | 4 | 1 | dibutyl hexanedioate |  | C14H26O4 | 待定 | dibutyl hexanedioate | C14H26O4 |  | 待定 | XTJFFFGAUHQWII-UHFFFAOYSA-N | InChI=1S/C14H26O4/c1-3-5-11-17-13(15)9-7-8-10-14(16)18-12-6-4-2/h3-12H2,1-2H3 | 333.15 |  | 333.15 |  | 100 |  | 100 |  | Viscosity, Pa*s | Pa*s | Liquid | Vibrating wire viscometry | 0.0022825 | 4.85e-05 | TRUE | 0.0022825 | 2.2825 | 2.2825 | 0.022825 | [55 empty] | C,H,O | kept | Liquid | inchikey:XTJFFFGAUHQWII-UHFFFAOYSA-N | -6.0825 | ok | inchikey | XTJFFFGAUHQWII-UHFFFAOYSA-N | 7784 |  |  | CCCCOC(=O)CCCCC(=O)OCCCC | C14H26O4 | dibutyl hexanedioate | XTJFFFGAUHQWII-UHFFFAOYSA-N | CCCCOC(=O)CCCCC(=O)OCCCC | CCCCOC(=O)CCCCC(=O)OCCCC | TRUE | TRUE | keep |  | 28 | 283.15 | 373.15 | 90 | C;H;O |  | FALSE | FALSE |  | 7784 | existing_pubchem_cid | existing | 456.15 | 1 | 456.15 | 456.15 | 183 °C | ok
D:\PyProjects\extend\real data\NIST\ThermoML.v2020-09-30\10.1016\j.fluid.2015.03.016.xml | 10.1016/j.fluid.2015.03.016 | Viscosity measurements of compressed liquid dipropyl and dibutyl adipates | 2015 | Fluid Phase Equilib. | 3 | 1 | dibutyl hexanedioate |  | C14H26O4 | 待定 | dibutyl hexanedioate | C14H26O4 |  | 待定 | XTJFFFGAUHQWII-UHFFFAOYSA-N | InChI=1S/C14H26O4/c1-3-5-11-17-13(15)9-7-8-10-14(16)18-12-6-4-2/h3-12H2,1-2H3 | 333.16 |  | 333.16 |  | 2490 |  | 2490 |  | Viscosity, Pa*s | Pa*s | Liquid | Vibrating wire viscometry | 0.002298 | 3.9e-05 | TRUE | 0.002298 | 2.298 | 2.298 | 0.02298 | [55 empty] | C,H,O | kept | Liquid | inchikey:XTJFFFGAUHQWII-UHFFFAOYSA-N | -6.0757 | ok | inchikey | XTJFFFGAUHQWII-UHFFFAOYSA-N | 7784 |  |  | CCCCOC(=O)CCCCC(=O)OCCCC | C14H26O4 | dibutyl hexanedioate | XTJFFFGAUHQWII-UHFFFAOYSA-N | CCCCOC(=O)CCCCC(=O)OCCCC | CCCCOC(=O)CCCCC(=O)OCCCC | TRUE | TRUE | keep |  | 28 | 283.15 | 373.15 | 90 | C;H;O |  | FALSE | FALSE |  | 7784 | existing_pubchem_cid | existing | 456.15 | 1 | 456.15 | 456.15 | 183 °C | ok
D:\PyProjects\extend\real data\NIST\ThermoML.v2020-09-30\10.1016\j.fluid.2015.03.016.xml | 10.1016/j.fluid.2015.03.016 | Viscosity measurements of compressed liquid dipropyl and dibutyl adipates | 2015 | Fluid Phase Equilib. | 3 | 1 | dibutyl hexanedioate |  | C14H26O4 | 待定 | dibutyl hexanedioate | C14H26O4 |  | 待定 | XTJFFFGAUHQWII-UHFFFAOYSA-N | InChI=1S/C14H26O4/c1-3-5-11-17-13(15)9-7-8-10-14(16)18-12-6-4-2/h3-12H2,1-2H3 | 343.14 |  | 343.14 |  | 20120 |  | 20120 |  | Viscosity, Pa*s | Pa*s | Liquid | Vibrating wire viscometry | 0.002332 | 3.9e-05 | TRUE | 0.002332 | 2.332 | 2.332 | 0.02332 | [55 empty] | C,H,O | kept | Liquid | inchikey:XTJFFFGAUHQWII-UHFFFAOYSA-N | -6.061 | ok | inchikey | XTJFFFGAUHQWII-UHFFFAOYSA-N | 7784 |  |  | CCCCOC(=O)CCCCC(=O)OCCCC | C14H26O4 | dibutyl hexanedioate | XTJFFFGAUHQWII-UHFFFAOYSA-N | CCCCOC(=O)CCCCC(=O)OCCCC | CCCCOC(=O)CCCCC(=O)OCCCC | TRUE | TRUE | keep |  | 28 | 283.15 | 373.15 | 90 | C;H;O |  | FALSE | FALSE |  | 7784 | existing_pubchem_cid | existing | 456.15 | 1 | 456.15 | 456.15 | 183 °C | ok
D:\PyProjects\extend\real data\NIST\ThermoML.v2020-09-30\10.1007\s10765-019-2573-6.xml | 10.1007/s10765-019-2573-6 | Viscosity Measurements of Dialkyl Adipates in the Temperature Range of (283 to 363) K and up to 40 MPa | 2019 | Int. J. Thermophys. | 4 | 1 | dibutyl hexanedioate |  | C14H26O4 | 待定 | dibutyl hexanedioate | C14H26O4 |  | 待定 | XTJFFFGAUHQWII-UHFFFAOYSA-N | InChI=1S/C14H26O4/c1-3-5-11-17-13(15)9-7-8-10-14(16)18-12-6-4-2/h3-12H2,1-2H3 | 343.15 |  | 343.15 |  | 100 |  | 100 |  | Viscosity, Pa*s | Pa*s | Liquid | Vibrating wire viscometry | 0.0019305 | 4.11e-05 | TRUE | 0.0019305 | 1.9305 | 1.9305 | 0.019305 | [55 empty] | C,H,O | kept | Liquid | inchikey:XTJFFFGAUHQWII-UHFFFAOYSA-N | -6.25 | ok | inchikey | XTJFFFGAUHQWII-UHFFFAOYSA-N | 7784 |  |  | CCCCOC(=O)CCCCC(=O)OCCCC | C14H26O4 | dibutyl hexanedioate | XTJFFFGAUHQWII-UHFFFAOYSA-N | CCCCOC(=O)CCCCC(=O)OCCCC | CCCCOC(=O)CCCCC(=O)OCCCC | TRUE | TRUE | keep |  | 28 | 283.15 | 373.15 | 90 | C;H;O |  | FALSE | FALSE |  | 7784 | existing_pubchem_cid | existing | 456.15 | 1 | 456.15 | 456.15 | 183 °C | ok
D:\PyProjects\extend\real data\NIST\ThermoML.v2020-09-30\10.1007\s10765-019-2573-6.xml | 10.1007/s10765-019-2573-6 | Viscosity Measurements of Dialkyl Adipates in the Temperature Range of (283 to 363) K and up to 40 MPa | 2019 | Int. J. Thermophys. | 4 | 1 | dibutyl hexanedioate |  | C14H26O4 | 待定 | dibutyl hexanedioate | C14H26O4 |  | 待定 | XTJFFFGAUHQWII-UHFFFAOYSA-N | InChI=1S/C14H26O4/c1-3-5-11-17-13(15)9-7-8-10-14(16)18-12-6-4-2/h3-12H2,1-2H3 | 353.15 |  | 353.15 |  | 100 |  | 100 |  | Viscosity, Pa*s | Pa*s | Liquid | Vibrating wire viscometry | 0.0016548 | 3.54e-05 | TRUE | 0.0016548 | 1.6548 | 1.6548 | 0.016548 | [55 empty] | C,H,O | kept | Liquid | inchikey:XTJFFFGAUHQWII-UHFFFAOYSA-N | -6.4041 | ok | inchikey | XTJFFFGAUHQWII-UHFFFAOYSA-N | 7784 |  |  | CCCCOC(=O)CCCCC(=O)OCCCC | C14H26O4 | dibutyl hexanedioate | XTJFFFGAUHQWII-UHFFFAOYSA-N | CCCCOC(=O)CCCCC(=O)OCCCC | CCCCOC(=O)CCCCC(=O)OCCCC | TRUE | TRUE | keep |  | 28 | 283.15 | 373.15 | 90 | C;H;O |  | FALSE | FALSE |  | 7784 | existing_pubchem_cid | existing | 456.15 | 1 | 456.15 | 456.15 | 183 °C | ok
D:\PyProjects\extend\real data\NIST\ThermoML.v2020-09-30\10.1016\j.fluid.2015.03.016.xml | 10.1016/j.fluid.2015.03.016 | Viscosity measurements of compressed liquid dipropyl and dibutyl adipates | 2015 | Fluid Phase Equilib. | 3 | 1 | dibutyl hexanedioate |  | C14H26O4 | 待定 | dibutyl hexanedioate | C14H26O4 |  | 待定 | XTJFFFGAUHQWII-UHFFFAOYSA-N | InChI=1S/C14H26O4/c1-3-5-11-17-13(15)9-7-8-10-14(16)18-12-6-4-2/h3-12H2,1-2H3 | 358.15 |  | 358.15 |  | 2510 |  | 2510 |  | Viscosity, Pa*s | Pa*s | Liquid | Vibrating wire viscometry | 0.001559 | 2.6e-05 | TRUE | 0.001559 | 1.559 | 1.559 | 0.01559 | [55 empty] | C,H,O | kept | Liquid | inchikey:XTJFFFGAUHQWII-UHFFFAOYSA-N | -6.4637 | ok | inchikey | XTJFFFGAUHQWII-UHFFFAOYSA-N | 7784 |  |  | CCCCOC(=O)CCCCC(=O)OCCCC | C14H26O4 | dibutyl hexanedioate | XTJFFFGAUHQWII-UHFFFAOYSA-N | CCCCOC(=O)CCCCC(=O)OCCCC | CCCCOC(=O)CCCCC(=O)OCCCC | TRUE | TRUE | keep |  | 28 | 283.15 | 373.15 | 90 | C;H;O |  | FALSE | FALSE |  | 7784 | existing_pubchem_cid | existing | 456.15 | 1 | 456.15 | 456.15 | 183 °C | ok
D:\PyProjects\extend\real data\NIST\ThermoML.v2020-09-30\10.1016\j.fluid.2015.03.016.xml | 10.1016/j.fluid.2015.03.016 | Viscosity measurements of compressed liquid dipropyl and dibutyl adipates | 2015 | Fluid Phase Equilib. | 3 | 1 | dibutyl hexanedioate |  | C14H26O4 | 待定 | dibutyl hexanedioate | C14H26O4 |  | 待定 | XTJFFFGAUHQWII-UHFFFAOYSA-N | InChI=1S/C14H26O4/c1-3-5-11-17-13(15)9-7-8-10-14(16)18-12-6-4-2/h3-12H2,1-2H3 | 358.16 |  | 358.16 |  | 1080 |  | 1080 |  | Viscosity, Pa*s | Pa*s | Liquid | Vibrating wire viscometry | 0.001521 | 2.6e-05 | TRUE | 0.001521 | 1.521 | 1.521 | 0.01521 | [55 empty] | C,H,O | kept | Liquid | inchikey:XTJFFFGAUHQWII-UHFFFAOYSA-N | -6.4884 | ok | inchikey | XTJFFFGAUHQWII-UHFFFAOYSA-N | 7784 |  |  | CCCCOC(=O)CCCCC(=O)OCCCC | C14H26O4 | dibutyl hexanedioate | XTJFFFGAUHQWII-UHFFFAOYSA-N | CCCCOC(=O)CCCCC(=O)OCCCC | CCCCOC(=O)CCCCC(=O)OCCCC | TRUE | TRUE | keep |  | 28 | 283.15 | 373.15 | 90 | C;H;O |  | FALSE | FALSE |  | 7784 | existing_pubchem_cid | existing | 456.15 | 1 | 456.15 | 456.15 | 183 °C | ok
D:\PyProjects\extend\real data\NIST\ThermoML.v2020-09-30\10.1007\s10765-019-2573-6.xml | 10.1007/s10765-019-2573-6 | Viscosity Measurements of Dialkyl Adipates in the Temperature Range of (283 to 363) K and up to 40 MPa | 2019 | Int. J. Thermophys. | 4 | 1 | dibutyl hexanedioate |  | C14H26O4 | 待定 | dibutyl hexanedioate | C14H26O4 |  | 待定 | XTJFFFGAUHQWII-UHFFFAOYSA-N | InChI=1S/C14H26O4/c1-3-5-11-17-13(15)9-7-8-10-14(16)18-12-6-4-2/h3-12H2,1-2H3 | 363.15 |  | 363.15 |  | 100 |  | 100 |  | Viscosity, Pa*s | Pa*s | Liquid | Vibrating wire viscometry | 0.0014371 | 3.09e-05 | TRUE | 0.0014371 | 1.4371 | 1.4371 | 0.014371 | [55 empty] | C,H,O | kept | Liquid | inchikey:XTJFFFGAUHQWII-UHFFFAOYSA-N | -6.5451 | ok | inchikey | XTJFFFGAUHQWII-UHFFFAOYSA-N | 7784 |  |  | CCCCOC(=O)CCCCC(=O)OCCCC | C14H26O4 | dibutyl hexanedioate | XTJFFFGAUHQWII-UHFFFAOYSA-N | CCCCOC(=O)CCCCC(=O)OCCCC | CCCCOC(=O)CCCCC(=O)OCCCC | TRUE | TRUE | keep |  | 28 | 283.15 | 373.15 | 90 | C;H;O |  | FALSE | FALSE |  | 7784 | existing_pubchem_cid | existing | 456.15 | 1 | 456.15 | 456.15 | 183 °C | ok
D:\PyProjects\extend\real data\NIST\ThermoML.v2020-09-30\10.1007\s10765-019-2573-6.xml | 10.1007/s10765-019-2573-6 | Viscosity Measurements of Dialkyl Adipates in the Temperature Range of (283 to 363) K and up to 40 MPa | 2019 | Int. J. Thermophys. | 4 | 1 | dibutyl hexanedioate |  | C14H26O4 | 待定 | dibutyl hexanedioate | C14H26O4 |  | 待定 | XTJFFFGAUHQWII-UHFFFAOYSA-N | InChI=1S/C14H26O4/c1-3-5-11-17-13(15)9-7-8-10-14(16)18-12-6-4-2/h3-12H2,1-2H3 | 363.16 |  | 363.16 |  | 10000 |  | 10000 |  | Viscosity, Pa*s | Pa*s | Liquid | Vibrating wire viscometry | 0.0015944 | 3.42e-05 | TRUE | 0.0015944 | 1.5944 | 1.5944 | 0.015944 | [55 empty] | C,H,O | kept | Liquid | inchikey:XTJFFFGAUHQWII-UHFFFAOYSA-N | -6.4413 | ok | inchikey | XTJFFFGAUHQWII-UHFFFAOYSA-N | 7784 |  |  | CCCCOC(=O)CCCCC(=O)OCCCC | C14H26O4 | dibutyl hexanedioate | XTJFFFGAUHQWII-UHFFFAOYSA-N | CCCCOC(=O)CCCCC(=O)OCCCC | CCCCOC(=O)CCCCC(=O)OCCCC | TRUE | TRUE | keep |  | 28 | 283.15 | 373.15 | 90 | C;H;O |  | FALSE | FALSE |  | 7784 | existing_pubchem_cid | existing | 456.15 | 1 | 456.15 | 456.15 | 183 °C | ok
D:\PyProjects\extend\real data\NIST\ThermoML.v2020-09-30\10.1007\s10765-019-2573-6.xml | 10.1007/s10765-019-2573-6 | Viscosity Measurements of Dialkyl Adipates in the Temperature Range of (283 to 363) K and up to 40 MPa | 2019 | Int. J. Thermophys. | 4 | 1 | dibutyl hexanedioate |  | C14H26O4 | 待定 | dibutyl hexanedioate | C14H26O4 |  | 待定 | XTJFFFGAUHQWII-UHFFFAOYSA-N | InChI=1S/C14H26O4/c1-3-5-11-17-13(15)9-7-8-10-14(16)18-12-6-4-2/h3-12H2,1-2H3 | 363.17 |  | 363.17 |  | 5000 |  | 5000 |  | Viscosity, Pa*s | Pa*s | Liquid | Vibrating wire viscometry | 0.0015131 | 3.25e-05 | TRUE | 0.0015131 | 1.5131 | 1.5131 | 0.015131 | [55 empty] | C,H,O | kept | Liquid | inchikey:XTJFFFGAUHQWII-UHFFFAOYSA-N | -6.4936 | ok | inchikey | XTJFFFGAUHQWII-UHFFFAOYSA-N | 7784 |  |  | CCCCOC(=O)CCCCC(=O)OCCCC | C14H26O4 | dibutyl hexanedioate | XTJFFFGAUHQWII-UHFFFAOYSA-N | CCCCOC(=O)CCCCC(=O)OCCCC | CCCCOC(=O)CCCCC(=O)OCCCC | TRUE | TRUE | keep |  | 28 | 283.15 | 373.15 | 90 | C;H;O |  | FALSE | FALSE |  | 7784 | existing_pubchem_cid | existing | 456.15 | 1 | 456.15 | 456.15 | 183 °C | ok
D:\PyProjects\extend\real data\NIST\ThermoML.v2020-09-30\10.1016\j.fluid.2015.03.016.xml | 10.1016/j.fluid.2015.03.016 | Viscosity measurements of compressed liquid dipropyl and dibutyl adipates | 2015 | Fluid Phase Equilib. | 3 | 1 | dibutyl hexanedioate |  | C14H26O4 | 待定 | dibutyl hexanedioate | C14H26O4 |  | 待定 | XTJFFFGAUHQWII-UHFFFAOYSA-N | InChI=1S/C14H26O4/c1-3-5-11-17-13(15)9-7-8-10-14(16)18-12-6-4-2/h3-12H2,1-2H3 | 373.14 |  | 373.14 |  | 2490 |  | 2490 |  | Viscosity, Pa*s | Pa*s | Liquid | Vibrating wire viscometry | 0.001265 | 2.2e-05 | TRUE | 0.001265 | 1.265 | 1.265 | 0.01265 | [55 empty] | C,H,O | kept | Liquid | inchikey:XTJFFFGAUHQWII-UHFFFAOYSA-N | -6.6727 | ok | inchikey | XTJFFFGAUHQWII-UHFFFAOYSA-N | 7784 |  |  | CCCCOC(=O)CCCCC(=O)OCCCC | C14H26O4 | dibutyl hexanedioate | XTJFFFGAUHQWII-UHFFFAOYSA-N | CCCCOC(=O)CCCCC(=O)OCCCC | CCCCOC(=O)CCCCC(=O)OCCCC | TRUE | TRUE | keep |  | 28 | 283.15 | 373.15 | 90 | C;H;O |  | FALSE | FALSE |  | 7784 | existing_pubchem_cid | existing | 456.15 | 1 | 456.15 | 456.15 | 183 °C | ok
D:\PyProjects\extend\real data\NIST\ThermoML.v2020-09-30\10.1016\j.fluid.2015.03.016.xml | 10.1016/j.fluid.2015.03.016 | Viscosity measurements of compressed liquid dipropyl and dibutyl adipates | 2015 | Fluid Phase Equilib. | 3 | 1 | dibutyl hexanedioate |  | C14H26O4 | 待定 | dibutyl hexanedioate | C14H26O4 |  | 待定 | XTJFFFGAUHQWII-UHFFFAOYSA-N | InChI=1S/C14H26O4/c1-3-5-11-17-13(15)9-7-8-10-14(16)18-12-6-4-2/h3-12H2,1-2H3 | 373.15 |  | 373.15 |  | 1060 |  | 1060 |  | Viscosity, Pa*s | Pa*s | Liquid | Vibrating wire viscometry | 0.001253 | 2.1e-05 | TRUE | 0.001253 | 1.253 | 1.253 | 0.01253 | [55 empty] | C,H,O | kept | Liquid | inchikey:XTJFFFGAUHQWII-UHFFFAOYSA-N | -6.6822 | ok | inchikey | XTJFFFGAUHQWII-UHFFFAOYSA-N | 7784 |  |  | CCCCOC(=O)CCCCC(=O)OCCCC | C14H26O4 | dibutyl hexanedioate | XTJFFFGAUHQWII-UHFFFAOYSA-N | CCCCOC(=O)CCCCC(=O)OCCCC | CCCCOC(=O)CCCCC(=O)OCCCC | TRUE | TRUE | keep |  | 28 | 283.15 | 373.15 | 90 | C;H;O |  | FALSE | FALSE |  | 7784 | existing_pubchem_cid | existing | 456.15 | 1 | 456.15 | 456.15 | 183 °C | ok
D:\PyProjects\extend\real data\NIST\ThermoML.v2020-09-30\10.1021\je050001c.xml | 10.1021/je050001c | Density and Viscosity Correlation for Several Common Fragrance and Flavor Esters | 2005 | J. Chem. Eng. Data | 21 | 1 | butyl butanoate |  | C8H16O2 | 待定 | butyl butanoate | C8H16O2 |  | 待定 | XUPYJHCZDLZNFP-UHFFFAOYSA-N | InChI=1S/C8H16O2/c1-3-5-7-10-8(9)6-4-2/h3-7H2,1-2H3 | 293.15 |  | 293.15 | [5 empty] | Viscosity, Pa*s | Pa*s | Liquid | Falling or rolling sphere viscometry | 0.000948 | 1.1e-05 | TRUE | 0.000948 | 0.948 | 0.948 | 0.00948 | [55 empty] | C,H,O | kept | Liquid | inchikey:XUPYJHCZDLZNFP-UHFFFAOYSA-N | -6.9612 | ok | inchikey | XUPYJHCZDLZNFP-UHFFFAOYSA-N | 7983 |  |  | CCCCOC(=O)CCC | C8H16O2 | butyl butanoate | XUPYJHCZDLZNFP-UHFFFAOYSA-N | CCCCOC(=O)CCC | CCCCOC(=O)CCC | TRUE | TRUE | keep |  | 11 | 293.15 | 343.15 | 50 | C;H;O |  | FALSE | FALSE |  | 7983 | existing_pubchem_cid | existing | 439.8167 | 3 | 439.15 | 439.8167 | 332 °F ; 166.00 °C ; 332 °F | ok
D:\PyProjects\extend\real data\NIST\ThermoML.v2020-09-30\10.1021\je050001c.xml | 10.1021/je050001c | Density and Viscosity Correlation for Several Common Fragrance and Flavor Esters | 2005 | J. Chem. Eng. Data | 21 | 1 | butyl butanoate |  | C8H16O2 | 待定 | butyl butanoate | C8H16O2 |  | 待定 | XUPYJHCZDLZNFP-UHFFFAOYSA-N | InChI=1S/C8H16O2/c1-3-5-7-10-8(9)6-4-2/h3-7H2,1-2H3 | 298.15 |  | 298.15 | [5 empty] | Viscosity, Pa*s | Pa*s | Liquid | Falling or rolling sphere viscometry | 0.000876 | 1.1e-05 | TRUE | 0.000876 | 0.876 | 0.876 | 0.00876 | [55 empty] | C,H,O | kept | Liquid | inchikey:XUPYJHCZDLZNFP-UHFFFAOYSA-N | -7.0401 | ok | inchikey | XUPYJHCZDLZNFP-UHFFFAOYSA-N | 7983 |  |  | CCCCOC(=O)CCC | C8H16O2 | butyl butanoate | XUPYJHCZDLZNFP-UHFFFAOYSA-N | CCCCOC(=O)CCC | CCCCOC(=O)CCC | TRUE | TRUE | keep |  | 11 | 293.15 | 343.15 | 50 | C;H;O |  | FALSE | FALSE |  | 7983 | existing_pubchem_cid | existing | 439.8167 | 3 | 439.15 | 439.8167 | 332 °F ; 166.00 °C ; 332 °F | ok
D:\PyProjects\extend\real data\NIST\ThermoML.v2020-09-30\10.1021\je050001c.xml | 10.1021/je050001c | Density and Viscosity Correlation for Several Common Fragrance and Flavor Esters | 2005 | J. Chem. Eng. Data | 21 | 1 | butyl butanoate |  | C8H16O2 | 待定 | butyl butanoate | C8H16O2 |  | 待定 | XUPYJHCZDLZNFP-UHFFFAOYSA-N | InChI=1S/C8H16O2/c1-3-5-7-10-8(9)6-4-2/h3-7H2,1-2H3 | 303.15 |  | 303.15 | [5 empty] | Viscosity, Pa*s | Pa*s | Liquid | Falling or rolling sphere viscometry | 0.000812 | 1.1e-05 | TRUE | 0.000812 | 0.812 | 0.812 | 0.00812 | [55 empty] | C,H,O | kept | Liquid | inchikey:XUPYJHCZDLZNFP-UHFFFAOYSA-N | -7.116 | ok | inchikey | XUPYJHCZDLZNFP-UHFFFAOYSA-N | 7983 |  |  | CCCCOC(=O)CCC | C8H16O2 | butyl butanoate | XUPYJHCZDLZNFP-UHFFFAOYSA-N | CCCCOC(=O)CCC | CCCCOC(=O)CCC | TRUE | TRUE | keep |  | 11 | 293.15 | 343.15 | 50 | C;H;O |  | FALSE | FALSE |  | 7983 | existing_pubchem_cid | existing | 439.8167 | 3 | 439.15 | 439.8167 | 332 °F ; 166.00 °C ; 332 °F | ok
D:\PyProjects\extend\real data\NIST\ThermoML.v2020-09-30\10.1021\je050001c.xml | 10.1021/je050001c | Density and Viscosity Correlation for Several Common Fragrance and Flavor Esters | 2005 | J. Chem. Eng. Data | 21 | 1 | butyl butanoate |  | C8H16O2 | 待定 | butyl butanoate | C8H16O2 |  | 待定 | XUPYJHCZDLZNFP-UHFFFAOYSA-N | InChI=1S/C8H16O2/c1-3-5-7-10-8(9)6-4-2/h3-7H2,1-2H3 | 308.15 |  | 308.15 | [5 empty] | Viscosity, Pa*s | Pa*s | Liquid | Falling or rolling sphere viscometry | 0.000755 | 1e-05 | TRUE | 0.000755 | 0.755 | 0.755 | 0.00755 | [55 empty] | C,H,O | kept | Liquid | inchikey:XUPYJHCZDLZNFP-UHFFFAOYSA-N | -7.1888 | ok | inchikey | XUPYJHCZDLZNFP-UHFFFAOYSA-N | 7983 |  |  | CCCCOC(=O)CCC | C8H16O2 | butyl butanoate | XUPYJHCZDLZNFP-UHFFFAOYSA-N | CCCCOC(=O)CCC | CCCCOC(=O)CCC | TRUE | TRUE | keep |  | 11 | 293.15 | 343.15 | 50 | C;H;O |  | FALSE | FALSE |  | 7983 | existing_pubchem_cid | existing | 439.8167 | 3 | 439.15 | 439.8167 | 332 °F ; 166.00 °C ; 332 °F | ok
D:\PyProjects\extend\real data\NIST\ThermoML.v2020-09-30\10.1021\je050001c.xml | 10.1021/je050001c | Density and Viscosity Correlation for Several Common Fragrance and Flavor Esters | 2005 | J. Chem. Eng. Data | 21 | 1 | butyl butanoate |  | C8H16O2 | 待定 | butyl butanoate | C8H16O2 |  | 待定 | XUPYJHCZDLZNFP-UHFFFAOYSA-N | InChI=1S/C8H16O2/c1-3-5-7-10-8(9)6-4-2/h3-7H2,1-2H3 | 313.15 |  | 313.15 | [5 empty] | Viscosity, Pa*s | Pa*s | Liquid | Falling or rolling sphere viscometry | 0.000705 | 1e-05 | TRUE | 0.000705 | 0.705 | 0.705 | 0.00705 | [55 empty] | C,H,O | kept | Liquid | inchikey:XUPYJHCZDLZNFP-UHFFFAOYSA-N | -7.2573 | ok | inchikey | XUPYJHCZDLZNFP-UHFFFAOYSA-N | 7983 |  |  | CCCCOC(=O)CCC | C8H16O2 | butyl butanoate | XUPYJHCZDLZNFP-UHFFFAOYSA-N | CCCCOC(=O)CCC | CCCCOC(=O)CCC | TRUE | TRUE | keep |  | 11 | 293.15 | 343.15 | 50 | C;H;O |  | FALSE | FALSE |  | 7983 | existing_pubchem_cid | existing | 439.8167 | 3 | 439.15 | 439.8167 | 332 °F ; 166.00 °C ; 332 °F | ok
D:\PyProjects\extend\real data\NIST\ThermoML.v2020-09-30\10.1021\je050001c.xml | 10.1021/je050001c | Density and Viscosity Correlation for Several Common Fragrance and Flavor Esters | 2005 | J. Chem. Eng. Data | 21 | 1 | butyl butanoate |  | C8H16O2 | 待定 | butyl butanoate | C8H16O2 |  | 待定 | XUPYJHCZDLZNFP-UHFFFAOYSA-N | InChI=1S/C8H16O2/c1-3-5-7-10-8(9)6-4-2/h3-7H2,1-2H3 | 318.15 |  | 318.15 | [5 empty] | Viscosity, Pa*s | Pa*s | Liquid | Falling or rolling sphere viscometry | 0.000659 | 1e-05 | TRUE | 0.000659 | 0.659 | 0.659 | 0.00659 | [55 empty] | C,H,O | kept | Liquid | inchikey:XUPYJHCZDLZNFP-UHFFFAOYSA-N | -7.3248 | ok | inchikey | XUPYJHCZDLZNFP-UHFFFAOYSA-N | 7983 |  |  | CCCCOC(=O)CCC | C8H16O2 | butyl butanoate | XUPYJHCZDLZNFP-UHFFFAOYSA-N | CCCCOC(=O)CCC | CCCCOC(=O)CCC | TRUE | TRUE | keep |  | 11 | 293.15 | 343.15 | 50 | C;H;O |  | FALSE | FALSE |  | 7983 | existing_pubchem_cid | existing | 439.8167 | 3 | 439.15 | 439.8167 | 332 °F ; 166.00 °C ; 332 °F | ok
D:\PyProjects\extend\real data\NIST\ThermoML.v2020-09-30\10.1021\je050001c.xml | 10.1021/je050001c | Density and Viscosity Correlation for Several Common Fragrance and Flavor Esters | 2005 | J. Chem. Eng. Data | 21 | 1 | butyl butanoate |  | C8H16O2 | 待定 | butyl butanoate | C8H16O2 |  | 待定 | XUPYJHCZDLZNFP-UHFFFAOYSA-N | InChI=1S/C8H16O2/c1-3-5-7-10-8(9)6-4-2/h3-7H2,1-2H3 | 323.15 |  | 323.15 | [5 empty] | Viscosity, Pa*s | Pa*s | Liquid | Falling or rolling sphere viscometry | 0.000618 | 1e-05 | TRUE | 0.000618 | 0.618 | 0.618 | 0.00618 | [55 empty] | C,H,O | kept | Liquid | inchikey:XUPYJHCZDLZNFP-UHFFFAOYSA-N | -7.389 | ok | inchikey | XUPYJHCZDLZNFP-UHFFFAOYSA-N | 7983 |  |  | CCCCOC(=O)CCC | C8H16O2 | butyl butanoate | XUPYJHCZDLZNFP-UHFFFAOYSA-N | CCCCOC(=O)CCC | CCCCOC(=O)CCC | TRUE | TRUE | keep |  | 11 | 293.15 | 343.15 | 50 | C;H;O |  | FALSE | FALSE |  | 7983 | existing_pubchem_cid | existing | 439.8167 | 3 | 439.15 | 439.8167 | 332 °F ; 166.00 °C ; 332 °F | ok
D:\PyProjects\extend\real data\NIST\ThermoML.v2020-09-30\10.1021\je050001c.xml | 10.1021/je050001c | Density and Viscosity Correlation for Several Common Fragrance and Flavor Esters | 2005 | J. Chem. Eng. Data | 21 | 1 | butyl butanoate |  | C8H16O2 | 待定 | butyl butanoate | C8H16O2 |  | 待定 | XUPYJHCZDLZNFP-UHFFFAOYSA-N | InChI=1S/C8H16O2/c1-3-5-7-10-8(9)6-4-2/h3-7H2,1-2H3 | 328.15 |  | 328.15 | [5 empty] | Viscosity, Pa*s | Pa*s | Liquid | Falling or rolling sphere viscometry | 0.000581 | 9e-06 | TRUE | 0.000581 | 0.581 | 0.581 | 0.00581 | [55 empty] | C,H,O | kept | Liquid | inchikey:XUPYJHCZDLZNFP-UHFFFAOYSA-N | -7.4508 | ok | inchikey | XUPYJHCZDLZNFP-UHFFFAOYSA-N | 7983 |  |  | CCCCOC(=O)CCC | C8H16O2 | butyl butanoate | XUPYJHCZDLZNFP-UHFFFAOYSA-N | CCCCOC(=O)CCC | CCCCOC(=O)CCC | TRUE | TRUE | keep |  | 11 | 293.15 | 343.15 | 50 | C;H;O |  | FALSE | FALSE |  | 7983 | existing_pubchem_cid | existing | 439.8167 | 3 | 439.15 | 439.8167 | 332 °F ; 166.00 °C ; 332 °F | ok
D:\PyProjects\extend\real data\NIST\ThermoML.v2020-09-30\10.1021\je050001c.xml | 10.1021/je050001c | Density and Viscosity Correlation for Several Common Fragrance and Flavor Esters | 2005 | J. Chem. Eng. Data | 21 | 1 | butyl butanoate |  | C8H16O2 | 待定 | butyl butanoate | C8H16O2 |  | 待定 | XUPYJHCZDLZNFP-UHFFFAOYSA-N | InChI=1S/C8H16O2/c1-3-5-7-10-8(9)6-4-2/h3-7H2,1-2H3 | 333.15 |  | 333.15 | [5 empty] | Viscosity, Pa*s | Pa*s | Liquid | Falling or rolling sphere viscometry | 0.000548 | 9e-06 | TRUE | 0.000548 | 0.548 | 0.548 | 0.00548 | [55 empty] | C,H,O | kept | Liquid | inchikey:XUPYJHCZDLZNFP-UHFFFAOYSA-N | -7.5092 | ok | inchikey | XUPYJHCZDLZNFP-UHFFFAOYSA-N | 7983 |  |  | CCCCOC(=O)CCC | C8H16O2 | butyl butanoate | XUPYJHCZDLZNFP-UHFFFAOYSA-N | CCCCOC(=O)CCC | CCCCOC(=O)CCC | TRUE | TRUE | keep |  | 11 | 293.15 | 343.15 | 50 | C;H;O |  | FALSE | FALSE |  | 7983 | existing_pubchem_cid | existing | 439.8167 | 3 | 439.15 | 439.8167 | 332 °F ; 166.00 °C ; 332 °F | ok
D:\PyProjects\extend\real data\NIST\ThermoML.v2020-09-30\10.1021\je050001c.xml | 10.1021/je050001c | Density and Viscosity Correlation for Several Common Fragrance and Flavor Esters | 2005 | J. Chem. Eng. Data | 21 | 1 | butyl butanoate |  | C8H16O2 | 待定 | butyl butanoate | C8H16O2 |  | 待定 | XUPYJHCZDLZNFP-UHFFFAOYSA-N | InChI=1S/C8H16O2/c1-3-5-7-10-8(9)6-4-2/h3-7H2,1-2H3 | 338.15 |  | 338.15 | [5 empty] | Viscosity, Pa*s | Pa*s | Liquid | Falling or rolling sphere viscometry | 0.000517 | 9e-06 | TRUE | 0.000517 | 0.517 | 0.517 | 0.00517 | [55 empty] | C,H,O | kept | Liquid | inchikey:XUPYJHCZDLZNFP-UHFFFAOYSA-N | -7.5675 | ok | inchikey | XUPYJHCZDLZNFP-UHFFFAOYSA-N | 7983 |  |  | CCCCOC(=O)CCC | C8H16O2 | butyl butanoate | XUPYJHCZDLZNFP-UHFFFAOYSA-N | CCCCOC(=O)CCC | CCCCOC(=O)CCC | TRUE | TRUE | keep |  | 11 | 293.15 | 343.15 | 50 | C;H;O |  | FALSE | FALSE |  | 7983 | existing_pubchem_cid | existing | 439.8167 | 3 | 439.15 | 439.8167 | 332 °F ; 166.00 °C ; 332 °F | ok
D:\PyProjects\extend\real data\NIST\ThermoML.v2020-09-30\10.1021\je050001c.xml | 10.1021/je050001c | Density and Viscosity Correlation for Several Common Fragrance and Flavor Esters | 2005 | J. Chem. Eng. Data | 21 | 1 | butyl butanoate |  | C8H16O2 | 待定 | butyl butanoate | C8H16O2 |  | 待定 | XUPYJHCZDLZNFP-UHFFFAOYSA-N | InChI=1S/C8H16O2/c1-3-5-7-10-8(9)6-4-2/h3-7H2,1-2H3 | 343.15 |  | 343.15 | [5 empty] | Viscosity, Pa*s | Pa*s | Liquid | Falling or rolling sphere viscometry | 0.000486 | 9e-06 | TRUE | 0.000486 | 0.486 | 0.486 | 0.00486 | [55 empty] | C,H,O | kept | Liquid | inchikey:XUPYJHCZDLZNFP-UHFFFAOYSA-N | -7.6293 | ok | inchikey | XUPYJHCZDLZNFP-UHFFFAOYSA-N | 7983 |  |  | CCCCOC(=O)CCC | C8H16O2 | butyl butanoate | XUPYJHCZDLZNFP-UHFFFAOYSA-N | CCCCOC(=O)CCC | CCCCOC(=O)CCC | TRUE | TRUE | keep |  | 11 | 293.15 | 343.15 | 50 | C;H;O |  | FALSE | FALSE |  | 7983 | existing_pubchem_cid | existing | 439.8167 | 3 | 439.15 | 439.8167 | 332 °F ; 166.00 °C ; 332 °F | ok
D:\PyProjects\extend\real data\NIST\ThermoML.v2020-09-30\10.1021\acs.jced.6b00667.xml | 10.1021/acs.jced.6b00667 | Measurement and Correlation for Acoustic, Transport, Refractive, and High-Temperature Volumetric Data of Substituted Benzylamines | 2017 | J. Chem. Eng. Data | 11 | 1 | N,N-dimethylbenzylamine |  | C9H13N | 待定 | N,N-dimethylbenzylamine | C9H13N |  | 待定 | XXBDWLFCJWSEKW-UHFFFAOYSA-N | InChI=1S/C9H13N/c1-10(2)8-9-6-4-3-5-7-9/h3-7H,8H2,1-2H3 | 293.15 |  | 293.15 | [5 empty] | Viscosity, Pa*s | Pa*s | Liquid | Falling or rolling sphere viscometry | 0.00131 | 0.00014 | TRUE | 0.00131 | 1.31 | 1.31 | 0.0131 | [55 empty] | C,H,N | kept | Liquid | inchikey:XXBDWLFCJWSEKW-UHFFFAOYSA-N | -6.6377 | ok | inchikey | XXBDWLFCJWSEKW-UHFFFAOYSA-N | 7681 |  |  | CN(C)CC1=CC=CC=C1 | C9H13N | N,N-dimethyl-1-phenylmethanamine | XXBDWLFCJWSEKW-UHFFFAOYSA-N | CN(C)CC1=CC=CC=C1 | CN(C)CC1=CC=CC=C1 | TRUE | TRUE | keep |  | 11 | 293.15 | 343.15 | 50 | C;H;N |  | FALSE | FALSE |  | 7681 | existing_pubchem_cid | existing | 453.65 | 2 | 453.15 | 454.15 | 357.8 °F ; 180 °C | ok
D:\PyProjects\extend\real data\NIST\ThermoML.v2020-09-30\10.1021\acs.jced.6b00667.xml | 10.1021/acs.jced.6b00667 | Measurement and Correlation for Acoustic, Transport, Refractive, and High-Temperature Volumetric Data of Substituted Benzylamines | 2017 | J. Chem. Eng. Data | 11 | 1 | N,N-dimethylbenzylamine |  | C9H13N | 待定 | N,N-dimethylbenzylamine | C9H13N |  | 待定 | XXBDWLFCJWSEKW-UHFFFAOYSA-N | InChI=1S/C9H13N/c1-10(2)8-9-6-4-3-5-7-9/h3-7H,8H2,1-2H3 | 298.15 |  | 298.15 | [5 empty] | Viscosity, Pa*s | Pa*s | Liquid | Falling or rolling sphere viscometry | 0.00119 | 0.00014 | TRUE | 0.00119 | 1.19 | 1.19 | 0.0119 | [55 empty] | C,H,N | kept | Liquid | inchikey:XXBDWLFCJWSEKW-UHFFFAOYSA-N | -6.7338 | ok | inchikey | XXBDWLFCJWSEKW-UHFFFAOYSA-N | 7681 |  |  | CN(C)CC1=CC=CC=C1 | C9H13N | N,N-dimethyl-1-phenylmethanamine | XXBDWLFCJWSEKW-UHFFFAOYSA-N | CN(C)CC1=CC=CC=C1 | CN(C)CC1=CC=CC=C1 | TRUE | TRUE | keep |  | 11 | 293.15 | 343.15 | 50 | C;H;N |  | FALSE | FALSE |  | 7681 | existing_pubchem_cid | existing | 453.65 | 2 | 453.15 | 454.15 | 357.8 °F ; 180 °C | ok
D:\PyProjects\extend\real data\NIST\ThermoML.v2020-09-30\10.1021\acs.jced.6b00667.xml | 10.1021/acs.jced.6b00667 | Measurement and Correlation for Acoustic, Transport, Refractive, and High-Temperature Volumetric Data of Substituted Benzylamines | 2017 | J. Chem. Eng. Data | 11 | 1 | N,N-dimethylbenzylamine |  | C9H13N | 待定 | N,N-dimethylbenzylamine | C9H13N |  | 待定 | XXBDWLFCJWSEKW-UHFFFAOYSA-N | InChI=1S/C9H13N/c1-10(2)8-9-6-4-3-5-7-9/h3-7H,8H2,1-2H3 | 303.15 |  | 303.15 | [5 empty] | Viscosity, Pa*s | Pa*s | Liquid | Falling or rolling sphere viscometry | 0.00109 | 0.00014 | TRUE | 0.00109 | 1.09 | 1.09 | 0.0109 | [55 empty] | C,H,N | kept | Liquid | inchikey:XXBDWLFCJWSEKW-UHFFFAOYSA-N | -6.8216 | ok | inchikey | XXBDWLFCJWSEKW-UHFFFAOYSA-N | 7681 |  |  | CN(C)CC1=CC=CC=C1 | C9H13N | N,N-dimethyl-1-phenylmethanamine | XXBDWLFCJWSEKW-UHFFFAOYSA-N | CN(C)CC1=CC=CC=C1 | CN(C)CC1=CC=CC=C1 | TRUE | TRUE | keep |  | 11 | 293.15 | 343.15 | 50 | C;H;N |  | FALSE | FALSE |  | 7681 | existing_pubchem_cid | existing | 453.65 | 2 | 453.15 | 454.15 | 357.8 °F ; 180 °C | ok
D:\PyProjects\extend\real data\NIST\ThermoML.v2020-09-30\10.1021\acs.jced.6b00667.xml | 10.1021/acs.jced.6b00667 | Measurement and Correlation for Acoustic, Transport, Refractive, and High-Temperature Volumetric Data of Substituted Benzylamines | 2017 | J. Chem. Eng. Data | 11 | 1 | N,N-dimethylbenzylamine |  | C9H13N | 待定 | N,N-dimethylbenzylamine | C9H13N |  | 待定 | XXBDWLFCJWSEKW-UHFFFAOYSA-N | InChI=1S/C9H13N/c1-10(2)8-9-6-4-3-5-7-9/h3-7H,8H2,1-2H3 | 308.15 |  | 308.15 | [5 empty] | Viscosity, Pa*s | Pa*s | Liquid | Falling or rolling sphere viscometry | 0.00101 | 0.00014 | TRUE | 0.00101 | 1.01 | 1.01 | 0.0101 | [55 empty] | C,H,N | kept | Liquid | inchikey:XXBDWLFCJWSEKW-UHFFFAOYSA-N | -6.8978 | ok | inchikey | XXBDWLFCJWSEKW-UHFFFAOYSA-N | 7681 |  |  | CN(C)CC1=CC=CC=C1 | C9H13N | N,N-dimethyl-1-phenylmethanamine | XXBDWLFCJWSEKW-UHFFFAOYSA-N | CN(C)CC1=CC=CC=C1 | CN(C)CC1=CC=CC=C1 | TRUE | TRUE | keep |  | 11 | 293.15 | 343.15 | 50 | C;H;N |  | FALSE | FALSE |  | 7681 | existing_pubchem_cid | existing | 453.65 | 2 | 453.15 | 454.15 | 357.8 °F ; 180 °C | ok
D:\PyProjects\extend\real data\NIST\ThermoML.v2020-09-30\10.1021\acs.jced.6b00667.xml | 10.1021/acs.jced.6b00667 | Measurement and Correlation for Acoustic, Transport, Refractive, and High-Temperature Volumetric Data of Substituted Benzylamines | 2017 | J. Chem. Eng. Data | 11 | 1 | N,N-dimethylbenzylamine |  | C9H13N | 待定 | N,N-dimethylbenzylamine | C9H13N |  | 待定 | XXBDWLFCJWSEKW-UHFFFAOYSA-N | InChI=1S/C9H13N/c1-10(2)8-9-6-4-3-5-7-9/h3-7H,8H2,1-2H3 | 313.15 |  | 313.15 | [5 empty] | Viscosity, Pa*s | Pa*s | Liquid | Falling or rolling sphere viscometry | 0.00093 | 0.00014 | TRUE | 0.00093 | 0.93 | 0.93 | 0.0093 | [55 empty] | C,H,N | kept | Liquid | inchikey:XXBDWLFCJWSEKW-UHFFFAOYSA-N | -6.9803 | ok | inchikey | XXBDWLFCJWSEKW-UHFFFAOYSA-N | 7681 |  |  | CN(C)CC1=CC=CC=C1 | C9H13N | N,N-dimethyl-1-phenylmethanamine | XXBDWLFCJWSEKW-UHFFFAOYSA-N | CN(C)CC1=CC=CC=C1 | CN(C)CC1=CC=CC=C1 | TRUE | TRUE | keep |  | 11 | 293.15 | 343.15 | 50 | C;H;N |  | FALSE | FALSE |  | 7681 | existing_pubchem_cid | existing | 453.65 | 2 | 453.15 | 454.15 | 357.8 °F ; 180 °C | ok
D:\PyProjects\extend\real data\NIST\ThermoML.v2020-09-30\10.1021\acs.jced.6b00667.xml | 10.1021/acs.jced.6b00667 | Measurement and Correlation for Acoustic, Transport, Refractive, and High-Temperature Volumetric Data of Substituted Benzylamines | 2017 | J. Chem. Eng. Data | 11 | 1 | N,N-dimethylbenzylamine |  | C9H13N | 待定 | N,N-dimethylbenzylamine | C9H13N |  | 待定 | XXBDWLFCJWSEKW-UHFFFAOYSA-N | InChI=1S/C9H13N/c1-10(2)8-9-6-4-3-5-7-9/h3-7H,8H2,1-2H3 | 318.15 |  | 318.15 | [5 empty] | Viscosity, Pa*s | Pa*s | Liquid | Falling or rolling sphere viscometry | 0.00087 | 0.00014 | TRUE | 0.00087 | 0.87 | 0.87 | 0.0087 | [55 empty] | C,H,N | kept | Liquid | inchikey:XXBDWLFCJWSEKW-UHFFFAOYSA-N | -7.047 | ok | inchikey | XXBDWLFCJWSEKW-UHFFFAOYSA-N | 7681 |  |  | CN(C)CC1=CC=CC=C1 | C9H13N | N,N-dimethyl-1-phenylmethanamine | XXBDWLFCJWSEKW-UHFFFAOYSA-N | CN(C)CC1=CC=CC=C1 | CN(C)CC1=CC=CC=C1 | TRUE | TRUE | keep |  | 11 | 293.15 | 343.15 | 50 | C;H;N |  | FALSE | FALSE |  | 7681 | existing_pubchem_cid | existing | 453.65 | 2 | 453.15 | 454.15 | 357.8 °F ; 180 °C | ok
D:\PyProjects\extend\real data\NIST\ThermoML.v2020-09-30\10.1021\acs.jced.6b00667.xml | 10.1021/acs.jced.6b00667 | Measurement and Correlation for Acoustic, Transport, Refractive, and High-Temperature Volumetric Data of Substituted Benzylamines | 2017 | J. Chem. Eng. Data | 11 | 1 | N,N-dimethylbenzylamine |  | C9H13N | 待定 | N,N-dimethylbenzylamine | C9H13N |  | 待定 | XXBDWLFCJWSEKW-UHFFFAOYSA-N | InChI=1S/C9H13N/c1-10(2)8-9-6-4-3-5-7-9/h3-7H,8H2,1-2H3 | 323.15 |  | 323.15 | [5 empty] | Viscosity, Pa*s | Pa*s | Liquid | Falling or rolling sphere viscometry | 0.00081 | 0.00014 | TRUE | 0.00081 | 0.81 | 0.81 | 0.0081 | [55 empty] | C,H,N | kept | Liquid | inchikey:XXBDWLFCJWSEKW-UHFFFAOYSA-N | -7.1185 | ok | inchikey | XXBDWLFCJWSEKW-UHFFFAOYSA-N | 7681 |  |  | CN(C)CC1=CC=CC=C1 | C9H13N | N,N-dimethyl-1-phenylmethanamine | XXBDWLFCJWSEKW-UHFFFAOYSA-N | CN(C)CC1=CC=CC=C1 | CN(C)CC1=CC=CC=C1 | TRUE | TRUE | keep |  | 11 | 293.15 | 343.15 | 50 | C;H;N |  | FALSE | FALSE |  | 7681 | existing_pubchem_cid | existing | 453.65 | 2 | 453.15 | 454.15 | 357.8 °F ; 180 °C | ok
D:\PyProjects\extend\real data\NIST\ThermoML.v2020-09-30\10.1021\acs.jced.6b00667.xml | 10.1021/acs.jced.6b00667 | Measurement and Correlation for Acoustic, Transport, Refractive, and High-Temperature Volumetric Data of Substituted Benzylamines | 2017 | J. Chem. Eng. Data | 11 | 1 | N,N-dimethylbenzylamine |  | C9H13N | 待定 | N,N-dimethylbenzylamine | C9H13N |  | 待定 | XXBDWLFCJWSEKW-UHFFFAOYSA-N | InChI=1S/C9H13N/c1-10(2)8-9-6-4-3-5-7-9/h3-7H,8H2,1-2H3 | 328.15 |  | 328.15 | [5 empty] | Viscosity, Pa*s | Pa*s | Liquid | Falling or rolling sphere viscometry | 0.00076 | 0.00014 | TRUE | 0.00076 | 0.76 | 0.76 | 0.0076 | [55 empty] | C,H,N | kept | Liquid | inchikey:XXBDWLFCJWSEKW-UHFFFAOYSA-N | -7.1822 | ok | inchikey | XXBDWLFCJWSEKW-UHFFFAOYSA-N | 7681 |  |  | CN(C)CC1=CC=CC=C1 | C9H13N | N,N-dimethyl-1-phenylmethanamine | XXBDWLFCJWSEKW-UHFFFAOYSA-N | CN(C)CC1=CC=CC=C1 | CN(C)CC1=CC=CC=C1 | TRUE | TRUE | keep |  | 11 | 293.15 | 343.15 | 50 | C;H;N |  | FALSE | FALSE |  | 7681 | existing_pubchem_cid | existing | 453.65 | 2 | 453.15 | 454.15 | 357.8 °F ; 180 °C | ok
D:\PyProjects\extend\real data\NIST\ThermoML.v2020-09-30\10.1021\acs.jced.6b00667.xml | 10.1021/acs.jced.6b00667 | Measurement and Correlation for Acoustic, Transport, Refractive, and High-Temperature Volumetric Data of Substituted Benzylamines | 2017 | J. Chem. Eng. Data | 11 | 1 | N,N-dimethylbenzylamine |  | C9H13N | 待定 | N,N-dimethylbenzylamine | C9H13N |  | 待定 | XXBDWLFCJWSEKW-UHFFFAOYSA-N | InChI=1S/C9H13N/c1-10(2)8-9-6-4-3-5-7-9/h3-7H,8H2,1-2H3 | 333.15 |  | 333.15 | [5 empty] | Viscosity, Pa*s | Pa*s | Liquid | Falling or rolling sphere viscometry | 0.00071 | 0.00014 | TRUE | 0.00071 | 0.71 | 0.71 | 0.0071 | [55 empty] | C,H,N | kept | Liquid | inchikey:XXBDWLFCJWSEKW-UHFFFAOYSA-N | -7.2502 | ok | inchikey | XXBDWLFCJWSEKW-UHFFFAOYSA-N | 7681 |  |  | CN(C)CC1=CC=CC=C1 | C9H13N | N,N-dimethyl-1-phenylmethanamine | XXBDWLFCJWSEKW-UHFFFAOYSA-N | CN(C)CC1=CC=CC=C1 | CN(C)CC1=CC=CC=C1 | TRUE | TRUE | keep |  | 11 | 293.15 | 343.15 | 50 | C;H;N |  | FALSE | FALSE |  | 7681 | existing_pubchem_cid | existing | 453.65 | 2 | 453.15 | 454.15 | 357.8 °F ; 180 °C | ok
D:\PyProjects\extend\real data\NIST\ThermoML.v2020-09-30\10.1021\acs.jced.6b00667.xml | 10.1021/acs.jced.6b00667 | Measurement and Correlation for Acoustic, Transport, Refractive, and High-Temperature Volumetric Data of Substituted Benzylamines | 2017 | J. Chem. Eng. Data | 11 | 1 | N,N-dimethylbenzylamine |  | C9H13N | 待定 | N,N-dimethylbenzylamine | C9H13N |  | 待定 | XXBDWLFCJWSEKW-UHFFFAOYSA-N | InChI=1S/C9H13N/c1-10(2)8-9-6-4-3-5-7-9/h3-7H,8H2,1-2H3 | 338.15 |  | 338.15 | [5 empty] | Viscosity, Pa*s | Pa*s | Liquid | Falling or rolling sphere viscometry | 0.00067 | 0.00014 | TRUE | 0.00067 | 0.67 | 0.67 | 0.0067 | [55 empty] | C,H,N | kept | Liquid | inchikey:XXBDWLFCJWSEKW-UHFFFAOYSA-N | -7.3082 | ok | inchikey | XXBDWLFCJWSEKW-UHFFFAOYSA-N | 7681 |  |  | CN(C)CC1=CC=CC=C1 | C9H13N | N,N-dimethyl-1-phenylmethanamine | XXBDWLFCJWSEKW-UHFFFAOYSA-N | CN(C)CC1=CC=CC=C1 | CN(C)CC1=CC=CC=C1 | TRUE | TRUE | keep |  | 11 | 293.15 | 343.15 | 50 | C;H;N |  | FALSE | FALSE |  | 7681 | existing_pubchem_cid | existing | 453.65 | 2 | 453.15 | 454.15 | 357.8 °F ; 180 °C | ok
D:\PyProjects\extend\real data\NIST\ThermoML.v2020-09-30\10.1021\acs.jced.6b00667.xml | 10.1021/acs.jced.6b00667 | Measurement and Correlation for Acoustic, Transport, Refractive, and High-Temperature Volumetric Data of Substituted Benzylamines | 2017 | J. Chem. Eng. Data | 11 | 1 | N,N-dimethylbenzylamine |  | C9H13N | 待定 | N,N-dimethylbenzylamine | C9H13N |  | 待定 | XXBDWLFCJWSEKW-UHFFFAOYSA-N | InChI=1S/C9H13N/c1-10(2)8-9-6-4-3-5-7-9/h3-7H,8H2,1-2H3 | 343.15 |  | 343.15 | [5 empty] | Viscosity, Pa*s | Pa*s | Liquid | Falling or rolling sphere viscometry | 0.00063 | 0.00014 | TRUE | 0.00063 | 0.63 | 0.63 | 0.0063 | [55 empty] | C,H,N | kept | Liquid | inchikey:XXBDWLFCJWSEKW-UHFFFAOYSA-N | -7.3698 | ok | inchikey | XXBDWLFCJWSEKW-UHFFFAOYSA-N | 7681 |  |  | CN(C)CC1=CC=CC=C1 | C9H13N | N,N-dimethyl-1-phenylmethanamine | XXBDWLFCJWSEKW-UHFFFAOYSA-N | CN(C)CC1=CC=CC=C1 | CN(C)CC1=CC=CC=C1 | TRUE | TRUE | keep |  | 11 | 293.15 | 343.15 | 50 | C;H;N |  | FALSE | FALSE |  | 7681 | existing_pubchem_cid | existing | 453.65 | 2 | 453.15 | 454.15 | 357.8 °F ; 180 °C | ok
D:\PyProjects\extend\real data\NIST\ThermoML.v2020-09-30\10.1021\acs.jced.8b01012.xml | 10.1021/acs.jced.8b01012 | Density, Speed of Sound, and Viscosity of Diethylene Glycol Monoethyl Ether + N,N-Dimethylformamide (Ethanol, Water) at T = 288.15-318.15 K | 2019 | J. Chem. Eng. Data | 3 | 1 | 3,6-dioxa-1-octanol |  | C6H14O3 | 待定 | 3,6-dioxa-1-octanol | C6H14O3 |  | 待定 | XXJWXESWEXIICW-UHFFFAOYSA-N | InChI=1S/C6H14O3/c1-2-8-5-6-9-4-3-7/h7H,2-6H2,1H3 | 288.15 |  | 288.15 | [5 empty] | Viscosity, Pa*s | Pa*s | Liquid | Capillary tube (Ostwald; Ubbelohde) method | 0.004855 | 8.1e-05 | TRUE | 0.004855 | 4.855 | 4.855 | 0.04855 | [55 empty] | C,H,O | kept | Liquid | inchikey:XXJWXESWEXIICW-UHFFFAOYSA-N | -5.3277 | ok | inchikey | XXJWXESWEXIICW-UHFFFAOYSA-N | 8146 |  |  | CCOCCOCCO | C6H14O3 | 2-(2-ethoxyethoxy)ethanol | XXJWXESWEXIICW-UHFFFAOYSA-N | CCOCCOCCO | CCOCCOCCO | TRUE | TRUE | keep |  | 18 | 288.15 | 373.15 | 85 | C;H;O |  | FALSE | FALSE |  | 8146 | existing_pubchem_cid | existing | 475.3722 | 5 | 469.15 | 475.3722 | 396 °F ; 396 °F ; 196 °C ; 196-202 °C ; 396 °F | ok
D:\PyProjects\extend\real data\NIST\ThermoML.v2020-09-30\10.1016\j.jct.2007.01.010.xml | 10.1016/j.jct.2007.01.010 | Viscosities of binary mixtures of some n-ethoxyethanols with ethyl tert-butyl ether at T = (293.15, 298.15, and 303.15) K | 2007 | J. Chem. Thermodyn. | 3 | 1 | 3,6-dioxa-1-octanol |  | C6H14O3 | 待定 | 3,6-dioxa-1-octanol | C6H14O3 |  | 待定 | XXJWXESWEXIICW-UHFFFAOYSA-N | InChI=1S/C6H14O3/c1-2-8-5-6-9-4-3-7/h7H,2-6H2,1H3 | 293.15 |  | 293.15 | [5 empty] | Viscosity, Pa*s | Pa*s | Liquid | CAPTUB::UFactor:2 | 0.004464 | 6.6e-05 | TRUE | 0.004464 | 4.464 | 4.464 | 0.04464 | [55 empty] | C,H,O | kept | Liquid | inchikey:XXJWXESWEXIICW-UHFFFAOYSA-N | -5.4117 | ok | inchikey | XXJWXESWEXIICW-UHFFFAOYSA-N | 8146 |  |  | CCOCCOCCO | C6H14O3 | 2-(2-ethoxyethoxy)ethanol | XXJWXESWEXIICW-UHFFFAOYSA-N | CCOCCOCCO | CCOCCOCCO | TRUE | TRUE | keep |  | 18 | 288.15 | 373.15 | 85 | C;H;O |  | FALSE | FALSE |  | 8146 | existing_pubchem_cid | existing | 475.3722 | 5 | 469.15 | 475.3722 | 396 °F ; 396 °F ; 196 °C ; 196-202 °C ; 396 °F | ok
D:\PyProjects\extend\real data\NIST\ThermoML.v2020-09-30\10.1021\acs.jced.8b01012.xml | 10.1021/acs.jced.8b01012 | Density, Speed of Sound, and Viscosity of Diethylene Glycol Monoethyl Ether + N,N-Dimethylformamide (Ethanol, Water) at T = 288.15-318.15 K | 2019 | J. Chem. Eng. Data | 3 | 1 | 3,6-dioxa-1-octanol |  | C6H14O3 | 待定 | 3,6-dioxa-1-octanol | C6H14O3 |  | 待定 | XXJWXESWEXIICW-UHFFFAOYSA-N | InChI=1S/C6H14O3/c1-2-8-5-6-9-4-3-7/h7H,2-6H2,1H3 | 298.15 |  | 298.15 | [5 empty] | Viscosity, Pa*s | Pa*s | Liquid | Capillary tube (Ostwald; Ubbelohde) method | 0.003672 | 7.3e-05 | TRUE | 0.003672 | 3.672 | 3.672 | 0.03672 | [55 empty] | C,H,O | kept | Liquid | inchikey:XXJWXESWEXIICW-UHFFFAOYSA-N | -5.607 | ok | inchikey | XXJWXESWEXIICW-UHFFFAOYSA-N | 8146 |  |  | CCOCCOCCO | C6H14O3 | 2-(2-ethoxyethoxy)ethanol | XXJWXESWEXIICW-UHFFFAOYSA-N | CCOCCOCCO | CCOCCOCCO | TRUE | TRUE | keep |  | 18 | 288.15 | 373.15 | 85 | C;H;O |  | FALSE | FALSE |  | 8146 | existing_pubchem_cid | existing | 475.3722 | 5 | 469.15 | 475.3722 | 396 °F ; 396 °F ; 196 °C ; 196-202 °C ; 396 °F | ok
D:\PyProjects\extend\real data\NIST\ThermoML.v2020-09-30\10.1021\acs.jced.5b00662.xml | 10.1021/acs.jced.5b00662 | Thermophysical properties of glycols and glymes | 2015 | J. Chem. Eng. Data | 30 | 1 | 3,6-dioxa-1-octanol |  | C6H14O3 | 待定 | 3,6-dioxa-1-octanol | C6H14O3 |  | 待定 | XXJWXESWEXIICW-UHFFFAOYSA-N | InChI=1S/C6H14O3/c1-2-8-5-6-9-4-3-7/h7H,2-6H2,1H3 | 303.15 |  | 303.15 | [5 empty] | Viscosity, Pa*s | Pa*s | Liquid | Concentric cylinders viscometry | 0.003328 | 0.000138 | TRUE | 0.003328 | 3.328 | 3.328 | 0.03328 | [55 empty] | C,H,O | kept | Liquid | inchikey:XXJWXESWEXIICW-UHFFFAOYSA-N | -5.7054 | ok | inchikey | XXJWXESWEXIICW-UHFFFAOYSA-N | 8146 |  |  | CCOCCOCCO | C6H14O3 | 2-(2-ethoxyethoxy)ethanol | XXJWXESWEXIICW-UHFFFAOYSA-N | CCOCCOCCO | CCOCCOCCO | TRUE | TRUE | keep |  | 18 | 288.15 | 373.15 | 85 | C;H;O |  | FALSE | FALSE |  | 8146 | existing_pubchem_cid | existing | 475.3722 | 5 | 469.15 | 475.3722 | 396 °F ; 396 °F ; 196 °C ; 196-202 °C ; 396 °F | ok
D:\PyProjects\extend\real data\NIST\ThermoML.v2020-09-30\10.1021\acs.jced.8b01012.xml | 10.1021/acs.jced.8b01012 | Density, Speed of Sound, and Viscosity of Diethylene Glycol Monoethyl Ether + N,N-Dimethylformamide (Ethanol, Water) at T = 288.15-318.15 K | 2019 | J. Chem. Eng. Data | 3 | 1 | 3,6-dioxa-1-octanol |  | C6H14O3 | 待定 | 3,6-dioxa-1-octanol | C6H14O3 |  | 待定 | XXJWXESWEXIICW-UHFFFAOYSA-N | InChI=1S/C6H14O3/c1-2-8-5-6-9-4-3-7/h7H,2-6H2,1H3 | 308.15 |  | 308.15 | [5 empty] | Viscosity, Pa*s | Pa*s | Liquid | Capillary tube (Ostwald; Ubbelohde) method | 0.002851 | 6.8e-05 | TRUE | 0.002851 | 2.851 | 2.851 | 0.02851 | [55 empty] | C,H,O | kept | Liquid | inchikey:XXJWXESWEXIICW-UHFFFAOYSA-N | -5.8601 | ok | inchikey | XXJWXESWEXIICW-UHFFFAOYSA-N | 8146 |  |  | CCOCCOCCO | C6H14O3 | 2-(2-ethoxyethoxy)ethanol | XXJWXESWEXIICW-UHFFFAOYSA-N | CCOCCOCCO | CCOCCOCCO | TRUE | TRUE | keep |  | 18 | 288.15 | 373.15 | 85 | C;H;O |  | FALSE | FALSE |  | 8146 | existing_pubchem_cid | existing | 475.3722 | 5 | 469.15 | 475.3722 | 396 °F ; 396 °F ; 196 °C ; 196-202 °C ; 396 °F | ok
D:\PyProjects\extend\real data\NIST\ThermoML.v2020-09-30\10.1021\acs.jced.5b00662.xml | 10.1021/acs.jced.5b00662 | Thermophysical properties of glycols and glymes | 2015 | J. Chem. Eng. Data | 30 | 1 | 3,6-dioxa-1-octanol |  | C6H14O3 | 待定 | 3,6-dioxa-1-octanol | C6H14O3 |  | 待定 | XXJWXESWEXIICW-UHFFFAOYSA-N | InChI=1S/C6H14O3/c1-2-8-5-6-9-4-3-7/h7H,2-6H2,1H3 | 313.15 |  | 313.15 | [5 empty] | Viscosity, Pa*s | Pa*s | Liquid | Concentric cylinders viscometry | 0.002592 | 0.000107 | TRUE | 0.002592 | 2.592 | 2.592 | 0.02592 | [55 empty] | C,H,O | kept | Liquid | inchikey:XXJWXESWEXIICW-UHFFFAOYSA-N | -5.9553 | ok | inchikey | XXJWXESWEXIICW-UHFFFAOYSA-N | 8146 |  |  | CCOCCOCCO | C6H14O3 | 2-(2-ethoxyethoxy)ethanol | XXJWXESWEXIICW-UHFFFAOYSA-N | CCOCCOCCO | CCOCCOCCO | TRUE | TRUE | keep |  | 18 | 288.15 | 373.15 | 85 | C;H;O |  | FALSE | FALSE |  | 8146 | existing_pubchem_cid | existing | 475.3722 | 5 | 469.15 | 475.3722 | 396 °F ; 396 °F ; 196 °C ; 196-202 °C ; 396 °F | ok
D:\PyProjects\extend\real data\NIST\ThermoML.v2020-09-30\10.1021\acs.jced.8b01012.xml | 10.1021/acs.jced.8b01012 | Density, Speed of Sound, and Viscosity of Diethylene Glycol Monoethyl Ether + N,N-Dimethylformamide (Ethanol, Water) at T = 288.15-318.15 K | 2019 | J. Chem. Eng. Data | 3 | 1 | 3,6-dioxa-1-octanol |  | C6H14O3 | 待定 | 3,6-dioxa-1-octanol | C6H14O3 |  | 待定 | XXJWXESWEXIICW-UHFFFAOYSA-N | InChI=1S/C6H14O3/c1-2-8-5-6-9-4-3-7/h7H,2-6H2,1H3 | 318.15 |  | 318.15 | [5 empty] | Viscosity, Pa*s | Pa*s | Liquid | Capillary tube (Ostwald; Ubbelohde) method | 0.002264 | 6.5e-05 | TRUE | 0.002264 | 2.264 | 2.264 | 0.02264 | [55 empty] | C,H,O | kept | Liquid | inchikey:XXJWXESWEXIICW-UHFFFAOYSA-N | -6.0906 | ok | inchikey | XXJWXESWEXIICW-UHFFFAOYSA-N | 8146 |  |  | CCOCCOCCO | C6H14O3 | 2-(2-ethoxyethoxy)ethanol | XXJWXESWEXIICW-UHFFFAOYSA-N | CCOCCOCCO | CCOCCOCCO | TRUE | TRUE | keep |  | 18 | 288.15 | 373.15 | 85 | C;H;O |  | FALSE | FALSE |  | 8146 | existing_pubchem_cid | existing | 475.3722 | 5 | 469.15 | 475.3722 | 396 °F ; 396 °F ; 196 °C ; 196-202 °C ; 396 °F | ok
D:\PyProjects\extend\real data\NIST\ThermoML.v2020-09-30\10.1021\acs.jced.5b00662.xml | 10.1021/acs.jced.5b00662 | Thermophysical properties of glycols and glymes | 2015 | J. Chem. Eng. Data | 30 | 1 | 3,6-dioxa-1-octanol |  | C6H14O3 | 待定 | 3,6-dioxa-1-octanol | C6H14O3 |  | 待定 | XXJWXESWEXIICW-UHFFFAOYSA-N | InChI=1S/C6H14O3/c1-2-8-5-6-9-4-3-7/h7H,2-6H2,1H3 | 323.15 |  | 323.15 | [5 empty] | Viscosity, Pa*s | Pa*s | Liquid | Concentric cylinders viscometry | 0.002099 | 8.7e-05 | TRUE | 0.002099 | 2.099 | 2.099 | 0.02099 | [55 empty] | C,H,O | kept | Liquid | inchikey:XXJWXESWEXIICW-UHFFFAOYSA-N | -6.1663 | ok | inchikey | XXJWXESWEXIICW-UHFFFAOYSA-N | 8146 |  |  | CCOCCOCCO | C6H14O3 | 2-(2-ethoxyethoxy)ethanol | XXJWXESWEXIICW-UHFFFAOYSA-N | CCOCCOCCO | CCOCCOCCO | TRUE | TRUE | keep |  | 18 | 288.15 | 373.15 | 85 | C;H;O |  | FALSE | FALSE |  | 8146 | existing_pubchem_cid | existing | 475.3722 | 5 | 469.15 | 475.3722 | 396 °F ; 396 °F ; 196 °C ; 196-202 °C ; 396 °F | ok
D:\PyProjects\extend\real data\NIST\ThermoML.v2020-09-30\10.1021\acs.jced.5b00662.xml | 10.1021/acs.jced.5b00662 | Thermophysical properties of glycols and glymes | 2015 | J. Chem. Eng. Data | 30 | 1 | 3,6-dioxa-1-octanol |  | C6H14O3 | 待定 | 3,6-dioxa-1-octanol | C6H14O3 |  | 待定 | XXJWXESWEXIICW-UHFFFAOYSA-N | InChI=1S/C6H14O3/c1-2-8-5-6-9-4-3-7/h7H,2-6H2,1H3 | 328.15 |  | 328.15 | [5 empty] | Viscosity, Pa*s | Pa*s | Liquid | Concentric cylinders viscometry | 0.001901 | 7.9e-05 | TRUE | 0.001901 | 1.901 | 1.901 | 0.01901 | [55 empty] | C,H,O | kept | Liquid | inchikey:XXJWXESWEXIICW-UHFFFAOYSA-N | -6.2654 | ok | inchikey | XXJWXESWEXIICW-UHFFFAOYSA-N | 8146 |  |  | CCOCCOCCO | C6H14O3 | 2-(2-ethoxyethoxy)ethanol | XXJWXESWEXIICW-UHFFFAOYSA-N | CCOCCOCCO | CCOCCOCCO | TRUE | TRUE | keep |  | 18 | 288.15 | 373.15 | 85 | C;H;O |  | FALSE | FALSE |  | 8146 | existing_pubchem_cid | existing | 475.3722 | 5 | 469.15 | 475.3722 | 396 °F ; 396 °F ; 196 °C ; 196-202 °C ; 396 °F | ok
D:\PyProjects\extend\real data\NIST\ThermoML.v2020-09-30\10.1021\acs.jced.5b00662.xml | 10.1021/acs.jced.5b00662 | Thermophysical properties of glycols and glymes | 2015 | J. Chem. Eng. Data | 30 | 1 | 3,6-dioxa-1-octanol |  | C6H14O3 | 待定 | 3,6-dioxa-1-octanol | C6H14O3 |  | 待定 | XXJWXESWEXIICW-UHFFFAOYSA-N | InChI=1S/C6H14O3/c1-2-8-5-6-9-4-3-7/h7H,2-6H2,1H3 | 333.15 |  | 333.15 | [5 empty] | Viscosity, Pa*s | Pa*s | Liquid | Concentric cylinders viscometry | 0.001718 | 7.1e-05 | TRUE | 0.001718 | 1.718 | 1.718 | 0.01718 | [55 empty] | C,H,O | kept | Liquid | inchikey:XXJWXESWEXIICW-UHFFFAOYSA-N | -6.3666 | ok | inchikey | XXJWXESWEXIICW-UHFFFAOYSA-N | 8146 |  |  | CCOCCOCCO | C6H14O3 | 2-(2-ethoxyethoxy)ethanol | XXJWXESWEXIICW-UHFFFAOYSA-N | CCOCCOCCO | CCOCCOCCO | TRUE | TRUE | keep |  | 18 | 288.15 | 373.15 | 85 | C;H;O |  | FALSE | FALSE |  | 8146 | existing_pubchem_cid | existing | 475.3722 | 5 | 469.15 | 475.3722 | 396 °F ; 396 °F ; 196 °C ; 196-202 °C ; 396 °F | ok
D:\PyProjects\extend\real data\NIST\ThermoML.v2020-09-30\10.1021\acs.jced.5b00662.xml | 10.1021/acs.jced.5b00662 | Thermophysical properties of glycols and glymes | 2015 | J. Chem. Eng. Data | 30 | 1 | 3,6-dioxa-1-octanol |  | C6H14O3 | 待定 | 3,6-dioxa-1-octanol | C6H14O3 |  | 待定 | XXJWXESWEXIICW-UHFFFAOYSA-N | InChI=1S/C6H14O3/c1-2-8-5-6-9-4-3-7/h7H,2-6H2,1H3 | 338.15 |  | 338.15 | [5 empty] | Viscosity, Pa*s | Pa*s | Liquid | Concentric cylinders viscometry | 0.001583 | 6.6e-05 | TRUE | 0.001583 | 1.583 | 1.583 | 0.01583 | [55 empty] | C,H,O | kept | Liquid | inchikey:XXJWXESWEXIICW-UHFFFAOYSA-N | -6.4484 | ok | inchikey | XXJWXESWEXIICW-UHFFFAOYSA-N | 8146 |  |  | CCOCCOCCO | C6H14O3 | 2-(2-ethoxyethoxy)ethanol | XXJWXESWEXIICW-UHFFFAOYSA-N | CCOCCOCCO | CCOCCOCCO | TRUE | TRUE | keep |  | 18 | 288.15 | 373.15 | 85 | C;H;O |  | FALSE | FALSE |  | 8146 | existing_pubchem_cid | existing | 475.3722 | 5 | 469.15 | 475.3722 | 396 °F ; 396 °F ; 196 °C ; 196-202 °C ; 396 °F | ok
D:\PyProjects\extend\real data\NIST\ThermoML.v2020-09-30\10.1021\acs.jced.5b00662.xml | 10.1021/acs.jced.5b00662 | Thermophysical properties of glycols and glymes | 2015 | J. Chem. Eng. Data | 30 | 1 | 3,6-dioxa-1-octanol |  | C6H14O3 | 待定 | 3,6-dioxa-1-octanol | C6H14O3 |  | 待定 | XXJWXESWEXIICW-UHFFFAOYSA-N | InChI=1S/C6H14O3/c1-2-8-5-6-9-4-3-7/h7H,2-6H2,1H3 | 343.15 |  | 343.15 | [5 empty] | Viscosity, Pa*s | Pa*s | Liquid | Concentric cylinders viscometry | 0.001456 | 6.1e-05 | TRUE | 0.001456 | 1.456 | 1.456 | 0.01456 | [55 empty] | C,H,O | kept | Liquid | inchikey:XXJWXESWEXIICW-UHFFFAOYSA-N | -6.5321 | ok | inchikey | XXJWXESWEXIICW-UHFFFAOYSA-N | 8146 |  |  | CCOCCOCCO | C6H14O3 | 2-(2-ethoxyethoxy)ethanol | XXJWXESWEXIICW-UHFFFAOYSA-N | CCOCCOCCO | CCOCCOCCO | TRUE | TRUE | keep |  | 18 | 288.15 | 373.15 | 85 | C;H;O |  | FALSE | FALSE |  | 8146 | existing_pubchem_cid | existing | 475.3722 | 5 | 469.15 | 475.3722 | 396 °F ; 396 °F ; 196 °C ; 196-202 °C ; 396 °F | ok
D:\PyProjects\extend\real data\NIST\ThermoML.v2020-09-30\10.1021\acs.jced.5b00662.xml | 10.1021/acs.jced.5b00662 | Thermophysical properties of glycols and glymes | 2015 | J. Chem. Eng. Data | 30 | 1 | 3,6-dioxa-1-octanol |  | C6H14O3 | 待定 | 3,6-dioxa-1-octanol | C6H14O3 |  | 待定 | XXJWXESWEXIICW-UHFFFAOYSA-N | InChI=1S/C6H14O3/c1-2-8-5-6-9-4-3-7/h7H,2-6H2,1H3 | 348.15 |  | 348.15 | [5 empty] | Viscosity, Pa*s | Pa*s | Liquid | Concentric cylinders viscometry | 0.001343 | 5.6e-05 | TRUE | 0.001343 | 1.343 | 1.343 | 0.01343 | [55 empty] | C,H,O | kept | Liquid | inchikey:XXJWXESWEXIICW-UHFFFAOYSA-N | -6.6128 | ok | inchikey | XXJWXESWEXIICW-UHFFFAOYSA-N | 8146 |  |  | CCOCCOCCO | C6H14O3 | 2-(2-ethoxyethoxy)ethanol | XXJWXESWEXIICW-UHFFFAOYSA-N | CCOCCOCCO | CCOCCOCCO | TRUE | TRUE | keep |  | 18 | 288.15 | 373.15 | 85 | C;H;O |  | FALSE | FALSE |  | 8146 | existing_pubchem_cid | existing | 475.3722 | 5 | 469.15 | 475.3722 | 396 °F ; 396 °F ; 196 °C ; 196-202 °C ; 396 °F | ok
D:\PyProjects\extend\real data\NIST\ThermoML.v2020-09-30\10.1021\acs.jced.5b00662.xml | 10.1021/acs.jced.5b00662 | Thermophysical properties of glycols and glymes | 2015 | J. Chem. Eng. Data | 30 | 1 | 3,6-dioxa-1-octanol |  | C6H14O3 | 待定 | 3,6-dioxa-1-octanol | C6H14O3 |  | 待定 | XXJWXESWEXIICW-UHFFFAOYSA-N | InChI=1S/C6H14O3/c1-2-8-5-6-9-4-3-7/h7H,2-6H2,1H3 | 353.15 |  | 353.15 | [5 empty] | Viscosity, Pa*s | Pa*s | Liquid | Concentric cylinders viscometry | 0.001225 | 5.1e-05 | TRUE | 0.001225 | 1.225 | 1.225 | 0.01225 | [55 empty] | C,H,O | kept | Liquid | inchikey:XXJWXESWEXIICW-UHFFFAOYSA-N | -6.7048 | ok | inchikey | XXJWXESWEXIICW-UHFFFAOYSA-N | 8146 |  |  | CCOCCOCCO | C6H14O3 | 2-(2-ethoxyethoxy)ethanol | XXJWXESWEXIICW-UHFFFAOYSA-N | CCOCCOCCO | CCOCCOCCO | TRUE | TRUE | keep |  | 18 | 288.15 | 373.15 | 85 | C;H;O |  | FALSE | FALSE |  | 8146 | existing_pubchem_cid | existing | 475.3722 | 5 | 469.15 | 475.3722 | 396 °F ; 396 °F ; 196 °C ; 196-202 °C ; 396 °F | ok
D:\PyProjects\extend\real data\NIST\ThermoML.v2020-09-30\10.1021\acs.jced.5b00662.xml | 10.1021/acs.jced.5b00662 | Thermophysical properties of glycols and glymes | 2015 | J. Chem. Eng. Data | 30 | 1 | 3,6-dioxa-1-octanol |  | C6H14O3 | 待定 | 3,6-dioxa-1-octanol | C6H14O3 |  | 待定 | XXJWXESWEXIICW-UHFFFAOYSA-N | InChI=1S/C6H14O3/c1-2-8-5-6-9-4-3-7/h7H,2-6H2,1H3 | 358.15 |  | 358.15 | [5 empty] | Viscosity, Pa*s | Pa*s | Liquid | Concentric cylinders viscometry | 0.001153 | 4.8e-05 | TRUE | 0.001153 | 1.153 | 1.153 | 0.01153 | [55 empty] | C,H,O | kept | Liquid | inchikey:XXJWXESWEXIICW-UHFFFAOYSA-N | -6.7654 | ok | inchikey | XXJWXESWEXIICW-UHFFFAOYSA-N | 8146 |  |  | CCOCCOCCO | C6H14O3 | 2-(2-ethoxyethoxy)ethanol | XXJWXESWEXIICW-UHFFFAOYSA-N | CCOCCOCCO | CCOCCOCCO | TRUE | TRUE | keep |  | 18 | 288.15 | 373.15 | 85 | C;H;O |  | FALSE | FALSE |  | 8146 | existing_pubchem_cid | existing | 475.3722 | 5 | 469.15 | 475.3722 | 396 °F ; 396 °F ; 196 °C ; 196-202 °C ; 396 °F | ok
D:\PyProjects\extend\real data\NIST\ThermoML.v2020-09-30\10.1021\acs.jced.5b00662.xml | 10.1021/acs.jced.5b00662 | Thermophysical properties of glycols and glymes | 2015 | J. Chem. Eng. Data | 30 | 1 | 3,6-dioxa-1-octanol |  | C6H14O3 | 待定 | 3,6-dioxa-1-octanol | C6H14O3 |  | 待定 | XXJWXESWEXIICW-UHFFFAOYSA-N | InChI=1S/C6H14O3/c1-2-8-5-6-9-4-3-7/h7H,2-6H2,1H3 | 363.15 |  | 363.15 | [5 empty] | Viscosity, Pa*s | Pa*s | Liquid | Concentric cylinders viscometry | 0.001072 | 4.5e-05 | TRUE | 0.001072 | 1.072 | 1.072 | 0.01072 | [55 empty] | C,H,O | kept | Liquid | inchikey:XXJWXESWEXIICW-UHFFFAOYSA-N | -6.8382 | ok | inchikey | XXJWXESWEXIICW-UHFFFAOYSA-N | 8146 |  |  | CCOCCOCCO | C6H14O3 | 2-(2-ethoxyethoxy)ethanol | XXJWXESWEXIICW-UHFFFAOYSA-N | CCOCCOCCO | CCOCCOCCO | TRUE | TRUE | keep |  | 18 | 288.15 | 373.15 | 85 | C;H;O |  | FALSE | FALSE |  | 8146 | existing_pubchem_cid | existing | 475.3722 | 5 | 469.15 | 475.3722 | 396 °F ; 396 °F ; 196 °C ; 196-202 °C ; 396 °F | ok
D:\PyProjects\extend\real data\NIST\ThermoML.v2020-09-30\10.1021\acs.jced.5b00662.xml | 10.1021/acs.jced.5b00662 | Thermophysical properties of glycols and glymes | 2015 | J. Chem. Eng. Data | 30 | 1 | 3,6-dioxa-1-octanol |  | C6H14O3 | 待定 | 3,6-dioxa-1-octanol | C6H14O3 |  | 待定 | XXJWXESWEXIICW-UHFFFAOYSA-N | InChI=1S/C6H14O3/c1-2-8-5-6-9-4-3-7/h7H,2-6H2,1H3 | 368.15 |  | 368.15 | [5 empty] | Viscosity, Pa*s | Pa*s | Liquid | Concentric cylinders viscometry | 0.000997 | 4.2e-05 | TRUE | 0.000997 | 0.997 | 0.997 | 0.00997 | [55 empty] | C,H,O | kept | Liquid | inchikey:XXJWXESWEXIICW-UHFFFAOYSA-N | -6.9108 | ok | inchikey | XXJWXESWEXIICW-UHFFFAOYSA-N | 8146 |  |  | CCOCCOCCO | C6H14O3 | 2-(2-ethoxyethoxy)ethanol | XXJWXESWEXIICW-UHFFFAOYSA-N | CCOCCOCCO | CCOCCOCCO | TRUE | TRUE | keep |  | 18 | 288.15 | 373.15 | 85 | C;H;O |  | FALSE | FALSE |  | 8146 | existing_pubchem_cid | existing | 475.3722 | 5 | 469.15 | 475.3722 | 396 °F ; 396 °F ; 196 °C ; 196-202 °C ; 396 °F | ok
D:\PyProjects\extend\real data\NIST\ThermoML.v2020-09-30\10.1021\acs.jced.5b00662.xml | 10.1021/acs.jced.5b00662 | Thermophysical properties of glycols and glymes | 2015 | J. Chem. Eng. Data | 30 | 1 | 3,6-dioxa-1-octanol |  | C6H14O3 | 待定 | 3,6-dioxa-1-octanol | C6H14O3 |  | 待定 | XXJWXESWEXIICW-UHFFFAOYSA-N | InChI=1S/C6H14O3/c1-2-8-5-6-9-4-3-7/h7H,2-6H2,1H3 | 373.15 |  | 373.15 | [5 empty] | Viscosity, Pa*s | Pa*s | Liquid | Concentric cylinders viscometry | 0.000921 | 3.8e-05 | TRUE | 0.000921 | 0.921 | 0.921 | 0.00921 | [55 empty] | C,H,O | kept | Liquid | inchikey:XXJWXESWEXIICW-UHFFFAOYSA-N | -6.9901 | ok | inchikey | XXJWXESWEXIICW-UHFFFAOYSA-N | 8146 |  |  | CCOCCOCCO | C6H14O3 | 2-(2-ethoxyethoxy)ethanol | XXJWXESWEXIICW-UHFFFAOYSA-N | CCOCCOCCO | CCOCCOCCO | TRUE | TRUE | keep |  | 18 | 288.15 | 373.15 | 85 | C;H;O |  | FALSE | FALSE |  | 8146 | existing_pubchem_cid | existing | 475.3722 | 5 | 469.15 | 475.3722 | 396 °F ; 396 °F ; 196 °C ; 196-202 °C ; 396 °F | ok
D:\PyProjects\extend\real data\NIST\ThermoML.v2020-09-30\10.1021\je050170x.xml | 10.1021/je050170x | Densities, Viscosities, Refractive Indices, and Surface Tensions for 12 Flavor Esters from T ) 288.15 K to T ) 358.15 K | 2005 | J. Chem. Eng. Data | 2 | 1 | ethyl 3-oxobutanoate |  | C6H10O3 | 待定 | ethyl 3-oxobutanoate | C6H10O3 |  | 待定 | XYIBRDXRRQCHLP-UHFFFAOYSA-N | InChI=1S/C6H10O3/c1-3-9-6(8)4-5(2)7/h3-4H2,1-2H3 | 288.15 |  | 288.15 | [5 empty] | Viscosity, Pa*s | Pa*s | Liquid | Capillary tube (Ostwald; Ubbelohde) method | 0.001902 | 2.6e-05 | TRUE | 0.001902 | 1.902 | 1.902 | 0.01902 | [55 empty] | C,H,O | kept | Liquid | inchikey:XYIBRDXRRQCHLP-UHFFFAOYSA-N | -6.2648 | ok | inchikey | XYIBRDXRRQCHLP-UHFFFAOYSA-N | 8868 |  |  | CCOC(=O)CC(=O)C | C6H10O3 | ethyl 3-oxobutanoate | XYIBRDXRRQCHLP-UHFFFAOYSA-N | CCOC(=O)CC(=O)C | CCOC(=O)CC(=O)C | TRUE | TRUE | keep |  | 9 | 288.15 | 358.15 | 70 | C;H;O |  | FALSE | FALSE |  | 8868 | existing_pubchem_cid | existing | 453.95 | 4 | 453.65 | 457.0389 | 363 °F ; 180.8 °C ; 180.00 to 181.00 °C ; 180.8 °C | ok
D:\PyProjects\extend\real data\NIST\ThermoML.v2020-09-30\10.1021\je0301489.xml | 10.1021/je0301489 | Density, Viscosity, Refractive Index, and Speed of Sound in the Binary Mixtures of 1,4-Dioxane + Ethyl Acetoacetate, + Diethyl Oxalate, + Diethyl Phthalate, or + Dioctyl Phthalate at 298.15, 303.15, and 308.15 K | 2003 | J. Chem. Eng. Data | 6 | 1 | ethyl 3-oxobutanoate |  | C6H10O3 | 待定 | ethyl 3-oxobutanoate | C6H10O3 |  | 待定 | XYIBRDXRRQCHLP-UHFFFAOYSA-N | InChI=1S/C6H10O3/c1-3-9-6(8)4-5(2)7/h3-4H2,1-2H3 | 298.15 |  | 298.15 | [5 empty] | Viscosity, Pa*s | Pa*s | Liquid | CAPTUB::UFactor:2 | 0.00148 | 1.9e-05 | TRUE | 0.00148 | 1.48 | 1.48 | 0.0148 | [55 empty] | C,H,O | kept | Liquid | inchikey:XYIBRDXRRQCHLP-UHFFFAOYSA-N | -6.5157 | ok | inchikey | XYIBRDXRRQCHLP-UHFFFAOYSA-N | 8868 |  |  | CCOC(=O)CC(=O)C | C6H10O3 | ethyl 3-oxobutanoate | XYIBRDXRRQCHLP-UHFFFAOYSA-N | CCOC(=O)CC(=O)C | CCOC(=O)CC(=O)C | TRUE | TRUE | keep |  | 9 | 288.15 | 358.15 | 70 | C;H;O |  | FALSE | FALSE |  | 8868 | existing_pubchem_cid | existing | 453.95 | 4 | 453.65 | 457.0389 | 363 °F ; 180.8 °C ; 180.00 to 181.00 °C ; 180.8 °C | ok
D:\PyProjects\extend\real data\NIST\ThermoML.v2020-09-30\10.1021\je0301489.xml | 10.1021/je0301489 | Density, Viscosity, Refractive Index, and Speed of Sound in the Binary Mixtures of 1,4-Dioxane + Ethyl Acetoacetate, + Diethyl Oxalate, + Diethyl Phthalate, or + Dioctyl Phthalate at 298.15, 303.15, and 308.15 K | 2003 | J. Chem. Eng. Data | 6 | 1 | ethyl 3-oxobutanoate |  | C6H10O3 | 待定 | ethyl 3-oxobutanoate | C6H10O3 |  | 待定 | XYIBRDXRRQCHLP-UHFFFAOYSA-N | InChI=1S/C6H10O3/c1-3-9-6(8)4-5(2)7/h3-4H2,1-2H3 | 303.15 |  | 303.15 | [5 empty] | Viscosity, Pa*s | Pa*s | Liquid | CAPTUB::UFactor:2 | 0.001339 | 1.7e-05 | TRUE | 0.001339 | 1.339 | 1.339 | 0.01339 | [55 empty] | C,H,O | kept | Liquid | inchikey:XYIBRDXRRQCHLP-UHFFFAOYSA-N | -6.6158 | ok | inchikey | XYIBRDXRRQCHLP-UHFFFAOYSA-N | 8868 |  |  | CCOC(=O)CC(=O)C | C6H10O3 | ethyl 3-oxobutanoate | XYIBRDXRRQCHLP-UHFFFAOYSA-N | CCOC(=O)CC(=O)C | CCOC(=O)CC(=O)C | TRUE | TRUE | keep |  | 9 | 288.15 | 358.15 | 70 | C;H;O |  | FALSE | FALSE |  | 8868 | existing_pubchem_cid | existing | 453.95 | 4 | 453.65 | 457.0389 | 363 °F ; 180.8 °C ; 180.00 to 181.00 °C ; 180.8 °C | ok
D:\PyProjects\extend\real data\NIST\ThermoML.v2020-09-30\10.1021\je0301489.xml | 10.1021/je0301489 | Density, Viscosity, Refractive Index, and Speed of Sound in the Binary Mixtures of 1,4-Dioxane + Ethyl Acetoacetate, + Diethyl Oxalate, + Diethyl Phthalate, or + Dioctyl Phthalate at 298.15, 303.15, and 308.15 K | 2003 | J. Chem. Eng. Data | 6 | 1 | ethyl 3-oxobutanoate |  | C6H10O3 | 待定 | ethyl 3-oxobutanoate | C6H10O3 |  | 待定 | XYIBRDXRRQCHLP-UHFFFAOYSA-N | InChI=1S/C6H10O3/c1-3-9-6(8)4-5(2)7/h3-4H2,1-2H3 | 308.15 |  | 308.15 | [5 empty] | Viscosity, Pa*s | Pa*s | Liquid | CAPTUB::UFactor:2 | 0.001239 | 1.6e-05 | TRUE | 0.001239 | 1.239 | 1.239 | 0.01239 | [55 empty] | C,H,O | kept | Liquid | inchikey:XYIBRDXRRQCHLP-UHFFFAOYSA-N | -6.6935 | ok | inchikey | XYIBRDXRRQCHLP-UHFFFAOYSA-N | 8868 |  |  | CCOC(=O)CC(=O)C | C6H10O3 | ethyl 3-oxobutanoate | XYIBRDXRRQCHLP-UHFFFAOYSA-N | CCOC(=O)CC(=O)C | CCOC(=O)CC(=O)C | TRUE | TRUE | keep |  | 9 | 288.15 | 358.15 | 70 | C;H;O |  | FALSE | FALSE |  | 8868 | existing_pubchem_cid | existing | 453.95 | 4 | 453.65 | 457.0389 | 363 °F ; 180.8 °C ; 180.00 to 181.00 °C ; 180.8 °C | ok
D:\PyProjects\extend\real data\NIST\ThermoML.v2020-09-30\10.1021\je050170x.xml | 10.1021/je050170x | Densities, Viscosities, Refractive Indices, and Surface Tensions for 12 Flavor Esters from T ) 288.15 K to T ) 358.15 K | 2005 | J. Chem. Eng. Data | 2 | 1 | ethyl 3-oxobutanoate |  | C6H10O3 | 待定 | ethyl 3-oxobutanoate | C6H10O3 |  | 待定 | XYIBRDXRRQCHLP-UHFFFAOYSA-N | InChI=1S/C6H10O3/c1-3-9-6(8)4-5(2)7/h3-4H2,1-2H3 | 318.15 |  | 318.15 | [5 empty] | Viscosity, Pa*s | Pa*s | Liquid | Capillary tube (Ostwald; Ubbelohde) method | 0.001144 | 1.6e-05 | TRUE | 0.001144 | 1.144 | 1.144 | 0.01144 | [55 empty] | C,H,O | kept | Liquid | inchikey:XYIBRDXRRQCHLP-UHFFFAOYSA-N | -6.7732 | ok | inchikey | XYIBRDXRRQCHLP-UHFFFAOYSA-N | 8868 |  |  | CCOC(=O)CC(=O)C | C6H10O3 | ethyl 3-oxobutanoate | XYIBRDXRRQCHLP-UHFFFAOYSA-N | CCOC(=O)CC(=O)C | CCOC(=O)CC(=O)C | TRUE | TRUE | keep |  | 9 | 288.15 | 358.15 | 70 | C;H;O |  | FALSE | FALSE |  | 8868 | existing_pubchem_cid | existing | 453.95 | 4 | 453.65 | 457.0389 | 363 °F ; 180.8 °C ; 180.00 to 181.00 °C ; 180.8 °C | ok
D:\PyProjects\extend\real data\NIST\ThermoML.v2020-09-30\10.1021\je050170x.xml | 10.1021/je050170x | Densities, Viscosities, Refractive Indices, and Surface Tensions for 12 Flavor Esters from T ) 288.15 K to T ) 358.15 K | 2005 | J. Chem. Eng. Data | 2 | 1 | ethyl 3-oxobutanoate |  | C6H10O3 | 待定 | ethyl 3-oxobutanoate | C6H10O3 |  | 待定 | XYIBRDXRRQCHLP-UHFFFAOYSA-N | InChI=1S/C6H10O3/c1-3-9-6(8)4-5(2)7/h3-4H2,1-2H3 | 328.15 |  | 328.15 | [5 empty] | Viscosity, Pa*s | Pa*s | Liquid | Capillary tube (Ostwald; Ubbelohde) method | 0.000981 | 1.4e-05 | TRUE | 0.000981 | 0.981 | 0.981 | 0.00981 | [55 empty] | C,H,O | kept | Liquid | inchikey:XYIBRDXRRQCHLP-UHFFFAOYSA-N | -6.9269 | ok | inchikey | XYIBRDXRRQCHLP-UHFFFAOYSA-N | 8868 |  |  | CCOC(=O)CC(=O)C | C6H10O3 | ethyl 3-oxobutanoate | XYIBRDXRRQCHLP-UHFFFAOYSA-N | CCOC(=O)CC(=O)C | CCOC(=O)CC(=O)C | TRUE | TRUE | keep |  | 9 | 288.15 | 358.15 | 70 | C;H;O |  | FALSE | FALSE |  | 8868 | existing_pubchem_cid | existing | 453.95 | 4 | 453.65 | 457.0389 | 363 °F ; 180.8 °C ; 180.00 to 181.00 °C ; 180.8 °C | ok
D:\PyProjects\extend\real data\NIST\ThermoML.v2020-09-30\10.1021\je050170x.xml | 10.1021/je050170x | Densities, Viscosities, Refractive Indices, and Surface Tensions for 12 Flavor Esters from T ) 288.15 K to T ) 358.15 K | 2005 | J. Chem. Eng. Data | 2 | 1 | ethyl 3-oxobutanoate |  | C6H10O3 | 待定 | ethyl 3-oxobutanoate | C6H10O3 |  | 待定 | XYIBRDXRRQCHLP-UHFFFAOYSA-N | InChI=1S/C6H10O3/c1-3-9-6(8)4-5(2)7/h3-4H2,1-2H3 | 338.15 |  | 338.15 | [5 empty] | Viscosity, Pa*s | Pa*s | Liquid | Capillary tube (Ostwald; Ubbelohde) method | 0.000847 | 1.2e-05 | TRUE | 0.000847 | 0.847 | 0.847 | 0.00847 | [55 empty] | C,H,O | kept | Liquid | inchikey:XYIBRDXRRQCHLP-UHFFFAOYSA-N | -7.0738 | ok | inchikey | XYIBRDXRRQCHLP-UHFFFAOYSA-N | 8868 |  |  | CCOC(=O)CC(=O)C | C6H10O3 | ethyl 3-oxobutanoate | XYIBRDXRRQCHLP-UHFFFAOYSA-N | CCOC(=O)CC(=O)C | CCOC(=O)CC(=O)C | TRUE | TRUE | keep |  | 9 | 288.15 | 358.15 | 70 | C;H;O |  | FALSE | FALSE |  | 8868 | existing_pubchem_cid | existing | 453.95 | 4 | 453.65 | 457.0389 | 363 °F ; 180.8 °C ; 180.00 to 181.00 °C ; 180.8 °C | ok
D:\PyProjects\extend\real data\NIST\ThermoML.v2020-09-30\10.1021\je050170x.xml | 10.1021/je050170x | Densities, Viscosities, Refractive Indices, and Surface Tensions for 12 Flavor Esters from T ) 288.15 K to T ) 358.15 K | 2005 | J. Chem. Eng. Data | 2 | 1 | ethyl 3-oxobutanoate |  | C6H10O3 | 待定 | ethyl 3-oxobutanoate | C6H10O3 |  | 待定 | XYIBRDXRRQCHLP-UHFFFAOYSA-N | InChI=1S/C6H10O3/c1-3-9-6(8)4-5(2)7/h3-4H2,1-2H3 | 348.15 |  | 348.15 | [5 empty] | Viscosity, Pa*s | Pa*s | Liquid | Capillary tube (Ostwald; Ubbelohde) method | 0.000736 | 1e-05 | TRUE | 0.000736 | 0.736 | 0.736 | 0.00736 | [55 empty] | C,H,O | kept | Liquid | inchikey:XYIBRDXRRQCHLP-UHFFFAOYSA-N | -7.2143 | ok | inchikey | XYIBRDXRRQCHLP-UHFFFAOYSA-N | 8868 |  |  | CCOC(=O)CC(=O)C | C6H10O3 | ethyl 3-oxobutanoate | XYIBRDXRRQCHLP-UHFFFAOYSA-N | CCOC(=O)CC(=O)C | CCOC(=O)CC(=O)C | TRUE | TRUE | keep |  | 9 | 288.15 | 358.15 | 70 | C;H;O |  | FALSE | FALSE |  | 8868 | existing_pubchem_cid | existing | 453.95 | 4 | 453.65 | 457.0389 | 363 °F ; 180.8 °C ; 180.00 to 181.00 °C ; 180.8 °C | ok
D:\PyProjects\extend\real data\NIST\ThermoML.v2020-09-30\10.1021\je050170x.xml | 10.1021/je050170x | Densities, Viscosities, Refractive Indices, and Surface Tensions for 12 Flavor Esters from T ) 288.15 K to T ) 358.15 K | 2005 | J. Chem. Eng. Data | 2 | 1 | ethyl 3-oxobutanoate |  | C6H10O3 | 待定 | ethyl 3-oxobutanoate | C6H10O3 |  | 待定 | XYIBRDXRRQCHLP-UHFFFAOYSA-N | InChI=1S/C6H10O3/c1-3-9-6(8)4-5(2)7/h3-4H2,1-2H3 | 358.15 |  | 358.15 | [5 empty] | Viscosity, Pa*s | Pa*s | Liquid | Capillary tube (Ostwald; Ubbelohde) method | 0.000644 | 9e-06 | TRUE | 0.000644 | 0.644 | 0.644 | 0.00644 | [55 empty] | C,H,O | kept | Liquid | inchikey:XYIBRDXRRQCHLP-UHFFFAOYSA-N | -7.3478 | ok | inchikey | XYIBRDXRRQCHLP-UHFFFAOYSA-N | 8868 |  |  | CCOC(=O)CC(=O)C | C6H10O3 | ethyl 3-oxobutanoate | XYIBRDXRRQCHLP-UHFFFAOYSA-N | CCOC(=O)CC(=O)C | CCOC(=O)CC(=O)C | TRUE | TRUE | keep |  | 9 | 288.15 | 358.15 | 70 | C;H;O |  | FALSE | FALSE |  | 8868 | existing_pubchem_cid | existing | 453.95 | 4 | 453.65 | 457.0389 | 363 °F ; 180.8 °C ; 180.00 to 181.00 °C ; 180.8 °C | ok
D:\PyProjects\extend\real data\NIST\ThermoML.v2020-09-30\10.1016\j.jct.2015.08.014.xml | 10.1016/j.jct.2015.08.014 | Physicochemical properties of (1-butyl-1-methylpyrrolydinium dicyanamide + .gamma.-butyrolactone) binary mixtures | 2015 | J. Chem. Thermodyn. | 6 | 1 | .gamma.-butyrolactone |  | C4H6O2 | 待定 | .gamma.-butyrolactone | C4H6O2 |  | 待定 | YEJRWHAVMIAJKC-UHFFFAOYSA-N | InChI=1S/C4H6O2/c5-4-2-1-3-6-4/h1-3H2 | 273.15 |  | 273.15 | [5 empty] | Viscosity, Pa*s | Pa*s | Liquid | Capillary tube (Ostwald; Ubbelohde) method | 0.00269 | 6e-05 | TRUE | 0.00269 | 2.69 | 2.69 | 0.0269 | [55 empty] | C,H,O | kept | Liquid | inchikey:YEJRWHAVMIAJKC-UHFFFAOYSA-N | -5.9182 | ok | inchikey | YEJRWHAVMIAJKC-UHFFFAOYSA-N | 7302 |  |  | C1CC(=O)OC1 | C4H6O2 | oxolan-2-one | YEJRWHAVMIAJKC-UHFFFAOYSA-N | C1CC(=O)OC1 | C1CC(=O)OC1 | TRUE | TRUE | keep |  | 11 | 273.15 | 323.15 | 50 | C;H;O |  | FALSE | FALSE |  | 7302 | existing_pubchem_cid | existing | 477.3722 | 4 | 477.15 | 477.65 | 399 to 401 °F ; 204 °C ; 204.00 to 205.00 °C ; 204 °C | ok
D:\PyProjects\extend\real data\NIST\ThermoML.v2020-09-30\10.1016\j.jct.2015.08.014.xml | 10.1016/j.jct.2015.08.014 | Physicochemical properties of (1-butyl-1-methylpyrrolydinium dicyanamide + .gamma.-butyrolactone) binary mixtures | 2015 | J. Chem. Thermodyn. | 6 | 1 | .gamma.-butyrolactone |  | C4H6O2 | 待定 | .gamma.-butyrolactone | C4H6O2 |  | 待定 | YEJRWHAVMIAJKC-UHFFFAOYSA-N | InChI=1S/C4H6O2/c5-4-2-1-3-6-4/h1-3H2 | 278.15 |  | 278.15 | [5 empty] | Viscosity, Pa*s | Pa*s | Liquid | Capillary tube (Ostwald; Ubbelohde) method | 0.00243 | 5e-05 | TRUE | 0.00243 | 2.43 | 2.43 | 0.0243 | [55 empty] | C,H,O | kept | Liquid | inchikey:YEJRWHAVMIAJKC-UHFFFAOYSA-N | -6.0199 | ok | inchikey | YEJRWHAVMIAJKC-UHFFFAOYSA-N | 7302 |  |  | C1CC(=O)OC1 | C4H6O2 | oxolan-2-one | YEJRWHAVMIAJKC-UHFFFAOYSA-N | C1CC(=O)OC1 | C1CC(=O)OC1 | TRUE | TRUE | keep |  | 11 | 273.15 | 323.15 | 50 | C;H;O |  | FALSE | FALSE |  | 7302 | existing_pubchem_cid | existing | 477.3722 | 4 | 477.15 | 477.65 | 399 to 401 °F ; 204 °C ; 204.00 to 205.00 °C ; 204 °C | ok
D:\PyProjects\extend\real data\NIST\ThermoML.v2020-09-30\10.1016\j.jct.2015.08.014.xml | 10.1016/j.jct.2015.08.014 | Physicochemical properties of (1-butyl-1-methylpyrrolydinium dicyanamide + .gamma.-butyrolactone) binary mixtures | 2015 | J. Chem. Thermodyn. | 6 | 1 | .gamma.-butyrolactone |  | C4H6O2 | 待定 | .gamma.-butyrolactone | C4H6O2 |  | 待定 | YEJRWHAVMIAJKC-UHFFFAOYSA-N | InChI=1S/C4H6O2/c5-4-2-1-3-6-4/h1-3H2 | 283.15 |  | 283.15 | [5 empty] | Viscosity, Pa*s | Pa*s | Liquid | Capillary tube (Ostwald; Ubbelohde) method | 0.00221 | 5e-05 | TRUE | 0.00221 | 2.21 | 2.21 | 0.0221 | [55 empty] | C,H,O | kept | Liquid | inchikey:YEJRWHAVMIAJKC-UHFFFAOYSA-N | -6.1148 | ok | inchikey | YEJRWHAVMIAJKC-UHFFFAOYSA-N | 7302 |  |  | C1CC(=O)OC1 | C4H6O2 | oxolan-2-one | YEJRWHAVMIAJKC-UHFFFAOYSA-N | C1CC(=O)OC1 | C1CC(=O)OC1 | TRUE | TRUE | keep |  | 11 | 273.15 | 323.15 | 50 | C;H;O |  | FALSE | FALSE |  | 7302 | existing_pubchem_cid | existing | 477.3722 | 4 | 477.15 | 477.65 | 399 to 401 °F ; 204 °C ; 204.00 to 205.00 °C ; 204 °C | ok
D:\PyProjects\extend\real data\NIST\ThermoML.v2020-09-30\10.1016\j.jct.2015.08.014.xml | 10.1016/j.jct.2015.08.014 | Physicochemical properties of (1-butyl-1-methylpyrrolydinium dicyanamide + .gamma.-butyrolactone) binary mixtures | 2015 | J. Chem. Thermodyn. | 6 | 1 | .gamma.-butyrolactone |  | C4H6O2 | 待定 | .gamma.-butyrolactone | C4H6O2 |  | 待定 | YEJRWHAVMIAJKC-UHFFFAOYSA-N | InChI=1S/C4H6O2/c5-4-2-1-3-6-4/h1-3H2 | 288.15 |  | 288.15 | [5 empty] | Viscosity, Pa*s | Pa*s | Liquid | Capillary tube (Ostwald; Ubbelohde) method | 0.00202 | 4e-05 | TRUE | 0.00202 | 2.02 | 2.02 | 0.0202 | [55 empty] | C,H,O | kept | Liquid | inchikey:YEJRWHAVMIAJKC-UHFFFAOYSA-N | -6.2047 | ok | inchikey | YEJRWHAVMIAJKC-UHFFFAOYSA-N | 7302 |  |  | C1CC(=O)OC1 | C4H6O2 | oxolan-2-one | YEJRWHAVMIAJKC-UHFFFAOYSA-N | C1CC(=O)OC1 | C1CC(=O)OC1 | TRUE | TRUE | keep |  | 11 | 273.15 | 323.15 | 50 | C;H;O |  | FALSE | FALSE |  | 7302 | existing_pubchem_cid | existing | 477.3722 | 4 | 477.15 | 477.65 | 399 to 401 °F ; 204 °C ; 204.00 to 205.00 °C ; 204 °C | ok
D:\PyProjects\extend\real data\NIST\ThermoML.v2020-09-30\10.1016\j.jct.2015.08.014.xml | 10.1016/j.jct.2015.08.014 | Physicochemical properties of (1-butyl-1-methylpyrrolydinium dicyanamide + .gamma.-butyrolactone) binary mixtures | 2015 | J. Chem. Thermodyn. | 6 | 1 | .gamma.-butyrolactone |  | C4H6O2 | 待定 | .gamma.-butyrolactone | C4H6O2 |  | 待定 | YEJRWHAVMIAJKC-UHFFFAOYSA-N | InChI=1S/C4H6O2/c5-4-2-1-3-6-4/h1-3H2 | 293.15 |  | 293.15 | [5 empty] | Viscosity, Pa*s | Pa*s | Liquid | Capillary tube (Ostwald; Ubbelohde) method | 0.00186 | 4e-05 | TRUE | 0.00186 | 1.86 | 1.86 | 0.0186 | [55 empty] | C,H,O | kept | Liquid | inchikey:YEJRWHAVMIAJKC-UHFFFAOYSA-N | -6.2872 | ok | inchikey | YEJRWHAVMIAJKC-UHFFFAOYSA-N | 7302 |  |  | C1CC(=O)OC1 | C4H6O2 | oxolan-2-one | YEJRWHAVMIAJKC-UHFFFAOYSA-N | C1CC(=O)OC1 | C1CC(=O)OC1 | TRUE | TRUE | keep |  | 11 | 273.15 | 323.15 | 50 | C;H;O |  | FALSE | FALSE |  | 7302 | existing_pubchem_cid | existing | 477.3722 | 4 | 477.15 | 477.65 | 399 to 401 °F ; 204 °C ; 204.00 to 205.00 °C ; 204 °C | ok
D:\PyProjects\extend\real data\NIST\ThermoML.v2020-09-30\10.1016\j.jct.2017.02.009.xml | 10.1016/j.jct.2017.02.009 | Excess molar volume and viscosity deviation for binary mixtures of gamma-butyrolactone with dimethyl sulfoxide | 2017 | J. Chem. Thermodyn. | 4 | 1 | .gamma.-butyrolactone |  | C4H6O2 | 待定 | .gamma.-butyrolactone | C4H6O2 |  | 待定 | YEJRWHAVMIAJKC-UHFFFAOYSA-N | InChI=1S/C4H6O2/c5-4-2-1-3-6-4/h1-3H2 | 298.15 |  | 298.15 |  | 100 |  | 100 |  | Viscosity, Pa*s | Pa*s | Liquid | Capillary tube (Ostwald; Ubbelohde) method | 0.00172 | 2.4e-05 | TRUE | 0.00172 | 1.72 | 1.72 | 0.0172 | [55 empty] | C,H,O | kept | Liquid | inchikey:YEJRWHAVMIAJKC-UHFFFAOYSA-N | -6.3654 | ok | inchikey | YEJRWHAVMIAJKC-UHFFFAOYSA-N | 7302 |  |  | C1CC(=O)OC1 | C4H6O2 | oxolan-2-one | YEJRWHAVMIAJKC-UHFFFAOYSA-N | C1CC(=O)OC1 | C1CC(=O)OC1 | TRUE | TRUE | keep |  | 11 | 273.15 | 323.15 | 50 | C;H;O |  | FALSE | FALSE |  | 7302 | existing_pubchem_cid | existing | 477.3722 | 4 | 477.15 | 477.65 | 399 to 401 °F ; 204 °C ; 204.00 to 205.00 °C ; 204 °C | ok
D:\PyProjects\extend\real data\NIST\ThermoML.v2020-09-30\10.1016\j.jct.2008.05.004.xml | 10.1016/j.jct.2008.05.004 | Volumetric and transport properties of binary liquid mixtures of N-methylacetamide with lactones at temperatures (303.15 to 318.15) K | 2008 | J. Chem. Thermodyn. | 4 | 1 | .gamma.-butyrolactone |  | C4H6O2 | 待定 | .gamma.-butyrolactone | C4H6O2 |  | 待定 | YEJRWHAVMIAJKC-UHFFFAOYSA-N | InChI=1S/C4H6O2/c5-4-2-1-3-6-4/h1-3H2 | 303.15 |  | 303.15 | [5 empty] | Viscosity, Pa*s | Pa*s | Liquid | CAPTUB::UFactor:12 | 0.001545 | 0.0001092 | TRUE | 0.001545 | 1.545 | 1.545 | 0.01545 | [55 empty] | C,H,O | kept | Liquid | inchikey:YEJRWHAVMIAJKC-UHFFFAOYSA-N | -6.4727 | ok | inchikey | YEJRWHAVMIAJKC-UHFFFAOYSA-N | 7302 |  |  | C1CC(=O)OC1 | C4H6O2 | oxolan-2-one | YEJRWHAVMIAJKC-UHFFFAOYSA-N | C1CC(=O)OC1 | C1CC(=O)OC1 | TRUE | TRUE | keep |  | 11 | 273.15 | 323.15 | 50 | C;H;O |  | FALSE | FALSE |  | 7302 | existing_pubchem_cid | existing | 477.3722 | 4 | 477.15 | 477.65 | 399 to 401 °F ; 204 °C ; 204.00 to 205.00 °C ; 204 °C | ok
D:\PyProjects\extend\real data\NIST\ThermoML.v2020-09-30\10.1016\j.jct.2008.05.004.xml | 10.1016/j.jct.2008.05.004 | Volumetric and transport properties of binary liquid mixtures of N-methylacetamide with lactones at temperatures (303.15 to 318.15) K | 2008 | J. Chem. Thermodyn. | 4 | 1 | .gamma.-butyrolactone |  | C4H6O2 | 待定 | .gamma.-butyrolactone | C4H6O2 |  | 待定 | YEJRWHAVMIAJKC-UHFFFAOYSA-N | InChI=1S/C4H6O2/c5-4-2-1-3-6-4/h1-3H2 | 308.15 |  | 308.15 | [5 empty] | Viscosity, Pa*s | Pa*s | Liquid | CAPTUB::UFactor:12 | 0.001429 | 0.0001018 | TRUE | 0.001429 | 1.429 | 1.429 | 0.01429 | [55 empty] | C,H,O | kept | Liquid | inchikey:YEJRWHAVMIAJKC-UHFFFAOYSA-N | -6.5508 | ok | inchikey | YEJRWHAVMIAJKC-UHFFFAOYSA-N | 7302 |  |  | C1CC(=O)OC1 | C4H6O2 | oxolan-2-one | YEJRWHAVMIAJKC-UHFFFAOYSA-N | C1CC(=O)OC1 | C1CC(=O)OC1 | TRUE | TRUE | keep |  | 11 | 273.15 | 323.15 | 50 | C;H;O |  | FALSE | FALSE |  | 7302 | existing_pubchem_cid | existing | 477.3722 | 4 | 477.15 | 477.65 | 399 to 401 °F ; 204 °C ; 204.00 to 205.00 °C ; 204 °C | ok
D:\PyProjects\extend\real data\NIST\ThermoML.v2020-09-30\10.1016\j.jct.2008.05.004.xml | 10.1016/j.jct.2008.05.004 | Volumetric and transport properties of binary liquid mixtures of N-methylacetamide with lactones at temperatures (303.15 to 318.15) K | 2008 | J. Chem. Thermodyn. | 4 | 1 | .gamma.-butyrolactone |  | C4H6O2 | 待定 | .gamma.-butyrolactone | C4H6O2 |  | 待定 | YEJRWHAVMIAJKC-UHFFFAOYSA-N | InChI=1S/C4H6O2/c5-4-2-1-3-6-4/h1-3H2 | 313.15 |  | 313.15 | [5 empty] | Viscosity, Pa*s | Pa*s | Liquid | CAPTUB::UFactor:12 | 0.0013375 | 9.59e-05 | TRUE | 0.0013375 | 1.3375 | 1.3375 | 0.013375 | [55 empty] | C,H,O | kept | Liquid | inchikey:YEJRWHAVMIAJKC-UHFFFAOYSA-N | -6.617 | ok | inchikey | YEJRWHAVMIAJKC-UHFFFAOYSA-N | 7302 |  |  | C1CC(=O)OC1 | C4H6O2 | oxolan-2-one | YEJRWHAVMIAJKC-UHFFFAOYSA-N | C1CC(=O)OC1 | C1CC(=O)OC1 | TRUE | TRUE | keep |  | 11 | 273.15 | 323.15 | 50 | C;H;O |  | FALSE | FALSE |  | 7302 | existing_pubchem_cid | existing | 477.3722 | 4 | 477.15 | 477.65 | 399 to 401 °F ; 204 °C ; 204.00 to 205.00 °C ; 204 °C | ok
D:\PyProjects\extend\real data\NIST\ThermoML.v2020-09-30\10.1016\j.jct.2008.05.004.xml | 10.1016/j.jct.2008.05.004 | Volumetric and transport properties of binary liquid mixtures of N-methylacetamide with lactones at temperatures (303.15 to 318.15) K | 2008 | J. Chem. Thermodyn. | 4 | 1 | .gamma.-butyrolactone |  | C4H6O2 | 待定 | .gamma.-butyrolactone | C4H6O2 |  | 待定 | YEJRWHAVMIAJKC-UHFFFAOYSA-N | InChI=1S/C4H6O2/c5-4-2-1-3-6-4/h1-3H2 | 318.15 |  | 318.15 | [5 empty] | Viscosity, Pa*s | Pa*s | Liquid | CAPTUB::UFactor:12 | 0.0012342 | 8.92e-05 | TRUE | 0.0012342 | 1.2342 | 1.2342 | 0.012342 | [55 empty] | C,H,O | kept | Liquid | inchikey:YEJRWHAVMIAJKC-UHFFFAOYSA-N | -6.6973 | ok | inchikey | YEJRWHAVMIAJKC-UHFFFAOYSA-N | 7302 |  |  | C1CC(=O)OC1 | C4H6O2 | oxolan-2-one | YEJRWHAVMIAJKC-UHFFFAOYSA-N | C1CC(=O)OC1 | C1CC(=O)OC1 | TRUE | TRUE | keep |  | 11 | 273.15 | 323.15 | 50 | C;H;O |  | FALSE | FALSE |  | 7302 | existing_pubchem_cid | existing | 477.3722 | 4 | 477.15 | 477.65 | 399 to 401 °F ; 204 °C ; 204.00 to 205.00 °C ; 204 °C | ok
D:\PyProjects\extend\real data\NIST\ThermoML.v2020-09-30\10.1016\j.jct.2015.08.014.xml | 10.1016/j.jct.2015.08.014 | Physicochemical properties of (1-butyl-1-methylpyrrolydinium dicyanamide + .gamma.-butyrolactone) binary mixtures | 2015 | J. Chem. Thermodyn. | 6 | 1 | .gamma.-butyrolactone |  | C4H6O2 | 待定 | .gamma.-butyrolactone | C4H6O2 |  | 待定 | YEJRWHAVMIAJKC-UHFFFAOYSA-N | InChI=1S/C4H6O2/c5-4-2-1-3-6-4/h1-3H2 | 323.15 |  | 323.15 | [5 empty] | Viscosity, Pa*s | Pa*s | Liquid | Capillary tube (Ostwald; Ubbelohde) method | 0.0012 | 3e-05 | TRUE | 0.0012 | 1.2 | 1.2 | 0.012 | [55 empty] | C,H,O | kept | Liquid | inchikey:YEJRWHAVMIAJKC-UHFFFAOYSA-N | -6.7254 | ok | inchikey | YEJRWHAVMIAJKC-UHFFFAOYSA-N | 7302 |  |  | C1CC(=O)OC1 | C4H6O2 | oxolan-2-one | YEJRWHAVMIAJKC-UHFFFAOYSA-N | C1CC(=O)OC1 | C1CC(=O)OC1 | TRUE | TRUE | keep |  | 11 | 273.15 | 323.15 | 50 | C;H;O |  | FALSE | FALSE |  | 7302 | existing_pubchem_cid | existing | 477.3722 | 4 | 477.15 | 477.65 | 399 to 401 °F ; 204 °C ; 204.00 to 205.00 °C ; 204 °C | ok
D:\PyProjects\extend\real data\NIST\ThermoML.v2020-09-30\10.1016\j.fluid.2010.08.014.xml | 10.1016/j.fluid.2010.08.014 | Density, viscosity and solubility of carbon dioxide in glymes | 2011 | Fluid Phase Equilib. | 3 | 1 | 2,5,8,11-tetraoxadodecane |  | C8H18O4 | 待定 | 2,5,8,11-tetraoxadodecane | C8H18O4 |  | 待定 | YFNKIDBQEZZDLK-UHFFFAOYSA-N | InChI=1S/C8H18O4/c1-9-3-5-11-7-8-12-6-4-10-2/h3-8H2,1-2H3 | 273.15 |  | 273.15 | [5 empty] | Viscosity, Pa*s | Pa*s | Liquid | Concentric cylinders viscometry | 0.00356 | 0.00021 | TRUE | 0.00356 | 3.56 | 3.56 | 0.0356 | [55 empty] | C,H,O | kept | Liquid | inchikey:YFNKIDBQEZZDLK-UHFFFAOYSA-N | -5.638 | ok | inchikey | YFNKIDBQEZZDLK-UHFFFAOYSA-N | 8189 |  |  | COCCOCCOCCOC | C8H18O4 | 1-methoxy-2-[2-(2-methoxyethoxy)ethoxy]ethane | YFNKIDBQEZZDLK-UHFFFAOYSA-N | COCCOCCOCCOC | COCCOCCOCCOC | TRUE | TRUE | keep |  | 21 | 273.15 | 373.15 | 100 | C;H;O |  | FALSE | FALSE |  | 8189 | existing_pubchem_cid | existing | 489.2056 | 2 | 489.15 | 489.2611 | 421 °F ; 216 °C | ok
D:\PyProjects\extend\real data\NIST\ThermoML.v2020-09-30\10.1016\j.fluid.2010.08.014.xml | 10.1016/j.fluid.2010.08.014 | Density, viscosity and solubility of carbon dioxide in glymes | 2011 | Fluid Phase Equilib. | 3 | 1 | 2,5,8,11-tetraoxadodecane |  | C8H18O4 | 待定 | 2,5,8,11-tetraoxadodecane | C8H18O4 |  | 待定 | YFNKIDBQEZZDLK-UHFFFAOYSA-N | InChI=1S/C8H18O4/c1-9-3-5-11-7-8-12-6-4-10-2/h3-8H2,1-2H3 | 278.15 |  | 278.15 | [5 empty] | Viscosity, Pa*s | Pa*s | Liquid | Concentric cylinders viscometry | 0.0031 | 0.00019 | TRUE | 0.0031 | 3.1 | 3.1 | 0.031 | [55 empty] | C,H,O | kept | Liquid | inchikey:YFNKIDBQEZZDLK-UHFFFAOYSA-N | -5.7764 | ok | inchikey | YFNKIDBQEZZDLK-UHFFFAOYSA-N | 8189 |  |  | COCCOCCOCCOC | C8H18O4 | 1-methoxy-2-[2-(2-methoxyethoxy)ethoxy]ethane | YFNKIDBQEZZDLK-UHFFFAOYSA-N | COCCOCCOCCOC | COCCOCCOCCOC | TRUE | TRUE | keep |  | 21 | 273.15 | 373.15 | 100 | C;H;O |  | FALSE | FALSE |  | 8189 | existing_pubchem_cid | existing | 489.2056 | 2 | 489.15 | 489.2611 | 421 °F ; 216 °C | ok
D:\PyProjects\extend\real data\NIST\ThermoML.v2020-09-30\10.1016\j.fluid.2010.08.014.xml | 10.1016/j.fluid.2010.08.014 | Density, viscosity and solubility of carbon dioxide in glymes | 2011 | Fluid Phase Equilib. | 3 | 1 | 2,5,8,11-tetraoxadodecane |  | C8H18O4 | 待定 | 2,5,8,11-tetraoxadodecane | C8H18O4 |  | 待定 | YFNKIDBQEZZDLK-UHFFFAOYSA-N | InChI=1S/C8H18O4/c1-9-3-5-11-7-8-12-6-4-10-2/h3-8H2,1-2H3 | 283.15 |  | 283.15 | [5 empty] | Viscosity, Pa*s | Pa*s | Liquid | Concentric cylinders viscometry | 0.00275 | 0.00017 | TRUE | 0.00275 | 2.75 | 2.75 | 0.0275 | [55 empty] | C,H,O | kept | Liquid | inchikey:YFNKIDBQEZZDLK-UHFFFAOYSA-N | -5.8962 | ok | inchikey | YFNKIDBQEZZDLK-UHFFFAOYSA-N | 8189 |  |  | COCCOCCOCCOC | C8H18O4 | 1-methoxy-2-[2-(2-methoxyethoxy)ethoxy]ethane | YFNKIDBQEZZDLK-UHFFFAOYSA-N | COCCOCCOCCOC | COCCOCCOCCOC | TRUE | TRUE | keep |  | 21 | 273.15 | 373.15 | 100 | C;H;O |  | FALSE | FALSE |  | 8189 | existing_pubchem_cid | existing | 489.2056 | 2 | 489.15 | 489.2611 | 421 °F ; 216 °C | ok
D:\PyProjects\extend\real data\NIST\ThermoML.v2020-09-30\10.1021\acs.jced.5b00662.xml | 10.1021/acs.jced.5b00662 | Thermophysical properties of glycols and glymes | 2015 | J. Chem. Eng. Data | 38 | 1 | 2,5,8,11-tetraoxadodecane |  | C8H18O4 | 待定 | 2,5,8,11-tetraoxadodecane | C8H18O4 |  | 待定 | YFNKIDBQEZZDLK-UHFFFAOYSA-N | InChI=1S/C8H18O4/c1-9-3-5-11-7-8-12-6-4-10-2/h3-8H2,1-2H3 | 288.15 |  | 288.15 | [5 empty] | Viscosity, Pa*s | Pa*s | Liquid | Concentric cylinders viscometry | 0.002414 | 9.8e-05 | TRUE | 0.002414 | 2.414 | 2.414 | 0.02414 | [55 empty] | C,H,O | kept | Liquid | inchikey:YFNKIDBQEZZDLK-UHFFFAOYSA-N | -6.0265 | ok | inchikey | YFNKIDBQEZZDLK-UHFFFAOYSA-N | 8189 |  |  | COCCOCCOCCOC | C8H18O4 | 1-methoxy-2-[2-(2-methoxyethoxy)ethoxy]ethane | YFNKIDBQEZZDLK-UHFFFAOYSA-N | COCCOCCOCCOC | COCCOCCOCCOC | TRUE | TRUE | keep |  | 21 | 273.15 | 373.15 | 100 | C;H;O |  | FALSE | FALSE |  | 8189 | existing_pubchem_cid | existing | 489.2056 | 2 | 489.15 | 489.2611 | 421 °F ; 216 °C | ok
D:\PyProjects\extend\real data\NIST\ThermoML.v2020-09-30\10.1016\j.fluid.2006.06.015.xml | 10.1016/j.fluid.2006.06.015 | High-pressure viscosity behavior of x 1,1,1,2-tetrafluoroethane (HFC-134a) + (1-x) triethylene glycol dimethylether (TriEGDME) mixtures: Measurements and modeling | 2006 | Fluid Phase Equilib. | 1 | 1 | 2,5,8,11-tetraoxadodecane |  | C8H18O4 | 待定 | 2,5,8,11-tetraoxadodecane | C8H18O4 |  | 待定 | YFNKIDBQEZZDLK-UHFFFAOYSA-N | InChI=1S/C8H18O4/c1-9-3-5-11-7-8-12-6-4-10-2/h3-8H2,1-2H3 | 293.15 |  | 293.15 |  | 100 |  | 100 |  | Viscosity, Pa*s | Pa*s | Liquid | Falling or rolling sphere viscometry | 0.002135 | 9.3e-05 | TRUE | 0.002135 | 2.135 | 2.135 | 0.02135 | [55 empty] | C,H,O | kept | Liquid | inchikey:YFNKIDBQEZZDLK-UHFFFAOYSA-N | -6.1493 | ok | inchikey | YFNKIDBQEZZDLK-UHFFFAOYSA-N | 8189 |  |  | COCCOCCOCCOC | C8H18O4 | 1-methoxy-2-[2-(2-methoxyethoxy)ethoxy]ethane | YFNKIDBQEZZDLK-UHFFFAOYSA-N | COCCOCCOCCOC | COCCOCCOCCOC | TRUE | TRUE | keep |  | 21 | 273.15 | 373.15 | 100 | C;H;O |  | FALSE | FALSE |  | 8189 | existing_pubchem_cid | existing | 489.2056 | 2 | 489.15 | 489.2611 | 421 °F ; 216 °C | ok
D:\PyProjects\extend\real data\NIST\ThermoML.v2020-09-30\10.1021\acs.jced.5b00662.xml | 10.1021/acs.jced.5b00662 | Thermophysical properties of glycols and glymes | 2015 | J. Chem. Eng. Data | 38 | 1 | 2,5,8,11-tetraoxadodecane |  | C8H18O4 | 待定 | 2,5,8,11-tetraoxadodecane | C8H18O4 |  | 待定 | YFNKIDBQEZZDLK-UHFFFAOYSA-N | InChI=1S/C8H18O4/c1-9-3-5-11-7-8-12-6-4-10-2/h3-8H2,1-2H3 | 298.15 |  | 298.15 | [5 empty] | Viscosity, Pa*s | Pa*s | Liquid | Concentric cylinders viscometry | 0.001956 | 7.9e-05 | TRUE | 0.001956 | 1.956 | 1.956 | 0.01956 | [55 empty] | C,H,O | kept | Liquid | inchikey:YFNKIDBQEZZDLK-UHFFFAOYSA-N | -6.2369 | ok | inchikey | YFNKIDBQEZZDLK-UHFFFAOYSA-N | 8189 |  |  | COCCOCCOCCOC | C8H18O4 | 1-methoxy-2-[2-(2-methoxyethoxy)ethoxy]ethane | YFNKIDBQEZZDLK-UHFFFAOYSA-N | COCCOCCOCCOC | COCCOCCOCCOC | TRUE | TRUE | keep |  | 21 | 273.15 | 373.15 | 100 | C;H;O |  | FALSE | FALSE |  | 8189 | existing_pubchem_cid | existing | 489.2056 | 2 | 489.15 | 489.2611 | 421 °F ; 216 °C | ok
D:\PyProjects\extend\real data\NIST\ThermoML.v2020-09-30\10.1021\je050021e.xml | 10.1021/je050021e | Densities, Viscosities and Derived Functions of Binary Mixtures: (Triethylene Glycol Dimethyl Ether + Water) and (N-acetylmorpholine+ Water) from 298.15 to 343.15 K | 2005 | J. Chem. Eng. Data | 1 | 1 | 2,5,8,11-tetraoxadodecane |  | C8H18O4 | 待定 | 2,5,8,11-tetraoxadodecane | C8H18O4 |  | 待定 | YFNKIDBQEZZDLK-UHFFFAOYSA-N | InChI=1S/C8H18O4/c1-9-3-5-11-7-8-12-6-4-10-2/h3-8H2,1-2H3 | 303.15 |  | 303.15 | [5 empty] | Viscosity, Pa*s | Pa*s | Liquid | CAPTUB:UFactor:3 | 0.00177 | 4e-05 | TRUE | 0.00177 | 1.77 | 1.77 | 0.0177 | [55 empty] | C,H,O | kept | Liquid | inchikey:YFNKIDBQEZZDLK-UHFFFAOYSA-N | -6.3368 | ok | inchikey | YFNKIDBQEZZDLK-UHFFFAOYSA-N | 8189 |  |  | COCCOCCOCCOC | C8H18O4 | 1-methoxy-2-[2-(2-methoxyethoxy)ethoxy]ethane | YFNKIDBQEZZDLK-UHFFFAOYSA-N | COCCOCCOCCOC | COCCOCCOCCOC | TRUE | TRUE | keep |  | 21 | 273.15 | 373.15 | 100 | C;H;O |  | FALSE | FALSE |  | 8189 | existing_pubchem_cid | existing | 489.2056 | 2 | 489.15 | 489.2611 | 421 °F ; 216 °C | ok
D:\PyProjects\extend\real data\NIST\ThermoML.v2020-09-30\10.1021\acs.jced.5b00662.xml | 10.1021/acs.jced.5b00662 | Thermophysical properties of glycols and glymes | 2015 | J. Chem. Eng. Data | 38 | 1 | 2,5,8,11-tetraoxadodecane |  | C8H18O4 | 待定 | 2,5,8,11-tetraoxadodecane | C8H18O4 |  | 待定 | YFNKIDBQEZZDLK-UHFFFAOYSA-N | InChI=1S/C8H18O4/c1-9-3-5-11-7-8-12-6-4-10-2/h3-8H2,1-2H3 | 308.15 |  | 308.15 | [5 empty] | Viscosity, Pa*s | Pa*s | Liquid | Concentric cylinders viscometry | 0.001623 | 6.6e-05 | TRUE | 0.001623 | 1.623 | 1.623 | 0.01623 | [55 empty] | C,H,O | kept | Liquid | inchikey:YFNKIDBQEZZDLK-UHFFFAOYSA-N | -6.4235 | ok | inchikey | YFNKIDBQEZZDLK-UHFFFAOYSA-N | 8189 |  |  | COCCOCCOCCOC | C8H18O4 | 1-methoxy-2-[2-(2-methoxyethoxy)ethoxy]ethane | YFNKIDBQEZZDLK-UHFFFAOYSA-N | COCCOCCOCCOC | COCCOCCOCCOC | TRUE | TRUE | keep |  | 21 | 273.15 | 373.15 | 100 | C;H;O |  | FALSE | FALSE |  | 8189 | existing_pubchem_cid | existing | 489.2056 | 2 | 489.15 | 489.2611 | 421 °F ; 216 °C | ok
D:\PyProjects\extend\real data\NIST\ThermoML.v2020-09-30\10.1016\j.fluid.2006.06.015.xml | 10.1016/j.fluid.2006.06.015 | High-pressure viscosity behavior of x 1,1,1,2-tetrafluoroethane (HFC-134a) + (1-x) triethylene glycol dimethylether (TriEGDME) mixtures: Measurements and modeling | 2006 | Fluid Phase Equilib. | 1 | 1 | 2,5,8,11-tetraoxadodecane |  | C8H18O4 | 待定 | 2,5,8,11-tetraoxadodecane | C8H18O4 |  | 待定 | YFNKIDBQEZZDLK-UHFFFAOYSA-N | InChI=1S/C8H18O4/c1-9-3-5-11-7-8-12-6-4-10-2/h3-8H2,1-2H3 | 313.15 |  | 313.15 |  | 100 |  | 100 |  | Viscosity, Pa*s | Pa*s | Liquid | Falling or rolling sphere viscometry | 0.001489 | 6.6e-05 | TRUE | 0.001489 | 1.489 | 1.489 | 0.01489 | [55 empty] | C,H,O | kept | Liquid | inchikey:YFNKIDBQEZZDLK-UHFFFAOYSA-N | -6.5097 | ok | inchikey | YFNKIDBQEZZDLK-UHFFFAOYSA-N | 8189 |  |  | COCCOCCOCCOC | C8H18O4 | 1-methoxy-2-[2-(2-methoxyethoxy)ethoxy]ethane | YFNKIDBQEZZDLK-UHFFFAOYSA-N | COCCOCCOCCOC | COCCOCCOCCOC | TRUE | TRUE | keep |  | 21 | 273.15 | 373.15 | 100 | C;H;O |  | FALSE | FALSE |  | 8189 | existing_pubchem_cid | existing | 489.2056 | 2 | 489.15 | 489.2611 | 421 °F ; 216 °C | ok
D:\PyProjects\extend\real data\NIST\ThermoML.v2020-09-30\10.1021\acs.jced.5b00662.xml | 10.1021/acs.jced.5b00662 | Thermophysical properties of glycols and glymes | 2015 | J. Chem. Eng. Data | 38 | 1 | 2,5,8,11-tetraoxadodecane |  | C8H18O4 | 待定 | 2,5,8,11-tetraoxadodecane | C8H18O4 |  | 待定 | YFNKIDBQEZZDLK-UHFFFAOYSA-N | InChI=1S/C8H18O4/c1-9-3-5-11-7-8-12-6-4-10-2/h3-8H2,1-2H3 | 318.15 |  | 318.15 | [5 empty] | Viscosity, Pa*s | Pa*s | Liquid | Concentric cylinders viscometry | 0.001373 | 5.6e-05 | TRUE | 0.001373 | 1.373 | 1.373 | 0.01373 | [55 empty] | C,H,O | kept | Liquid | inchikey:YFNKIDBQEZZDLK-UHFFFAOYSA-N | -6.5908 | ok | inchikey | YFNKIDBQEZZDLK-UHFFFAOYSA-N | 8189 |  |  | COCCOCCOCCOC | C8H18O4 | 1-methoxy-2-[2-(2-methoxyethoxy)ethoxy]ethane | YFNKIDBQEZZDLK-UHFFFAOYSA-N | COCCOCCOCCOC | COCCOCCOCCOC | TRUE | TRUE | keep |  | 21 | 273.15 | 373.15 | 100 | C;H;O |  | FALSE | FALSE |  | 8189 | existing_pubchem_cid | existing | 489.2056 | 2 | 489.15 | 489.2611 | 421 °F ; 216 °C | ok
D:\PyProjects\extend\real data\NIST\ThermoML.v2020-09-30\10.1016\j.fluid.2010.08.014.xml | 10.1016/j.fluid.2010.08.014 | Density, viscosity and solubility of carbon dioxide in glymes | 2011 | Fluid Phase Equilib. | 3 | 1 | 2,5,8,11-tetraoxadodecane |  | C8H18O4 | 待定 | 2,5,8,11-tetraoxadodecane | C8H18O4 |  | 待定 | YFNKIDBQEZZDLK-UHFFFAOYSA-N | InChI=1S/C8H18O4/c1-9-3-5-11-7-8-12-6-4-10-2/h3-8H2,1-2H3 | 323.15 |  | 323.15 | [5 empty] | Viscosity, Pa*s | Pa*s | Liquid | Concentric cylinders viscometry | 0.00125 | 8e-05 | TRUE | 0.00125 | 1.25 | 1.25 | 0.0125 | [55 empty] | C,H,O | kept | Liquid | inchikey:YFNKIDBQEZZDLK-UHFFFAOYSA-N | -6.6846 | ok | inchikey | YFNKIDBQEZZDLK-UHFFFAOYSA-N | 8189 |  |  | COCCOCCOCCOC | C8H18O4 | 1-methoxy-2-[2-(2-methoxyethoxy)ethoxy]ethane | YFNKIDBQEZZDLK-UHFFFAOYSA-N | COCCOCCOCCOC | COCCOCCOCCOC | TRUE | TRUE | keep |  | 21 | 273.15 | 373.15 | 100 | C;H;O |  | FALSE | FALSE |  | 8189 | existing_pubchem_cid | existing | 489.2056 | 2 | 489.15 | 489.2611 | 421 °F ; 216 °C | ok
D:\PyProjects\extend\real data\NIST\ThermoML.v2020-09-30\10.1021\acs.jced.5b00662.xml | 10.1021/acs.jced.5b00662 | Thermophysical properties of glycols and glymes | 2015 | J. Chem. Eng. Data | 38 | 1 | 2,5,8,11-tetraoxadodecane |  | C8H18O4 | 待定 | 2,5,8,11-tetraoxadodecane | C8H18O4 |  | 待定 | YFNKIDBQEZZDLK-UHFFFAOYSA-N | InChI=1S/C8H18O4/c1-9-3-5-11-7-8-12-6-4-10-2/h3-8H2,1-2H3 | 328.15 |  | 328.15 | [5 empty] | Viscosity, Pa*s | Pa*s | Liquid | Concentric cylinders viscometry | 0.001179 | 4.8e-05 | TRUE | 0.001179 | 1.179 | 1.179 | 0.01179 | [55 empty] | C,H,O | kept | Liquid | inchikey:YFNKIDBQEZZDLK-UHFFFAOYSA-N | -6.7431 | ok | inchikey | YFNKIDBQEZZDLK-UHFFFAOYSA-N | 8189 |  |  | COCCOCCOCCOC | C8H18O4 | 1-methoxy-2-[2-(2-methoxyethoxy)ethoxy]ethane | YFNKIDBQEZZDLK-UHFFFAOYSA-N | COCCOCCOCCOC | COCCOCCOCCOC | TRUE | TRUE | keep |  | 21 | 273.15 | 373.15 | 100 | C;H;O |  | FALSE | FALSE |  | 8189 | existing_pubchem_cid | existing | 489.2056 | 2 | 489.15 | 489.2611 | 421 °F ; 216 °C | ok
D:\PyProjects\extend\real data\NIST\ThermoML.v2020-09-30\10.1016\j.fluid.2006.06.015.xml | 10.1016/j.fluid.2006.06.015 | High-pressure viscosity behavior of x 1,1,1,2-tetrafluoroethane (HFC-134a) + (1-x) triethylene glycol dimethylether (TriEGDME) mixtures: Measurements and modeling | 2006 | Fluid Phase Equilib. | 1 | 1 | 2,5,8,11-tetraoxadodecane |  | C8H18O4 | 待定 | 2,5,8,11-tetraoxadodecane | C8H18O4 |  | 待定 | YFNKIDBQEZZDLK-UHFFFAOYSA-N | InChI=1S/C8H18O4/c1-9-3-5-11-7-8-12-6-4-10-2/h3-8H2,1-2H3 | 333.15 |  | 333.15 |  | 100 |  | 100 |  | Viscosity, Pa*s | Pa*s | Liquid | Falling or rolling sphere viscometry | 0.00112 | 4.9e-05 | TRUE | 0.00112 | 1.12 | 1.12 | 0.0112 | [55 empty] | C,H,O | kept | Liquid | inchikey:YFNKIDBQEZZDLK-UHFFFAOYSA-N | -6.7944 | ok | inchikey | YFNKIDBQEZZDLK-UHFFFAOYSA-N | 8189 |  |  | COCCOCCOCCOC | C8H18O4 | 1-methoxy-2-[2-(2-methoxyethoxy)ethoxy]ethane | YFNKIDBQEZZDLK-UHFFFAOYSA-N | COCCOCCOCCOC | COCCOCCOCCOC | TRUE | TRUE | keep |  | 21 | 273.15 | 373.15 | 100 | C;H;O |  | FALSE | FALSE |  | 8189 | existing_pubchem_cid | existing | 489.2056 | 2 | 489.15 | 489.2611 | 421 °F ; 216 °C | ok
D:\PyProjects\extend\real data\NIST\ThermoML.v2020-09-30\10.1021\acs.jced.5b00662.xml | 10.1021/acs.jced.5b00662 | Thermophysical properties of glycols and glymes | 2015 | J. Chem. Eng. Data | 38 | 1 | 2,5,8,11-tetraoxadodecane |  | C8H18O4 | 待定 | 2,5,8,11-tetraoxadodecane | C8H18O4 |  | 待定 | YFNKIDBQEZZDLK-UHFFFAOYSA-N | InChI=1S/C8H18O4/c1-9-3-5-11-7-8-12-6-4-10-2/h3-8H2,1-2H3 | 338.15 |  | 338.15 | [5 empty] | Viscosity, Pa*s | Pa*s | Liquid | Concentric cylinders viscometry | 0.001026 | 4.2e-05 | TRUE | 0.001026 | 1.026 | 1.026 | 0.01026 | [55 empty] | C,H,O | kept | Liquid | inchikey:YFNKIDBQEZZDLK-UHFFFAOYSA-N | -6.8821 | ok | inchikey | YFNKIDBQEZZDLK-UHFFFAOYSA-N | 8189 |  |  | COCCOCCOCCOC | C8H18O4 | 1-methoxy-2-[2-(2-methoxyethoxy)ethoxy]ethane | YFNKIDBQEZZDLK-UHFFFAOYSA-N | COCCOCCOCCOC | COCCOCCOCCOC | TRUE | TRUE | keep |  | 21 | 273.15 | 373.15 | 100 | C;H;O |  | FALSE | FALSE |  | 8189 | existing_pubchem_cid | existing | 489.2056 | 2 | 489.15 | 489.2611 | 421 °F ; 216 °C | ok
D:\PyProjects\extend\real data\NIST\ThermoML.v2020-09-30\10.1016\j.fluid.2010.08.014.xml | 10.1016/j.fluid.2010.08.014 | Density, viscosity and solubility of carbon dioxide in glymes | 2011 | Fluid Phase Equilib. | 3 | 1 | 2,5,8,11-tetraoxadodecane |  | C8H18O4 | 待定 | 2,5,8,11-tetraoxadodecane | C8H18O4 |  | 待定 | YFNKIDBQEZZDLK-UHFFFAOYSA-N | InChI=1S/C8H18O4/c1-9-3-5-11-7-8-12-6-4-10-2/h3-8H2,1-2H3 | 343.15 |  | 343.15 | [5 empty] | Viscosity, Pa*s | Pa*s | Liquid | Concentric cylinders viscometry | 0.000936 | 5.7e-05 | TRUE | 0.000936 | 0.936 | 0.936 | 0.00936 | [55 empty] | C,H,O | kept | Liquid | inchikey:YFNKIDBQEZZDLK-UHFFFAOYSA-N | -6.9739 | ok | inchikey | YFNKIDBQEZZDLK-UHFFFAOYSA-N | 8189 |  |  | COCCOCCOCCOC | C8H18O4 | 1-methoxy-2-[2-(2-methoxyethoxy)ethoxy]ethane | YFNKIDBQEZZDLK-UHFFFAOYSA-N | COCCOCCOCCOC | COCCOCCOCCOC | TRUE | TRUE | keep |  | 21 | 273.15 | 373.15 | 100 | C;H;O |  | FALSE | FALSE |  | 8189 | existing_pubchem_cid | existing | 489.2056 | 2 | 489.15 | 489.2611 | 421 °F ; 216 °C | ok
D:\PyProjects\extend\real data\NIST\ThermoML.v2020-09-30\10.1021\acs.jced.5b00662.xml | 10.1021/acs.jced.5b00662 | Thermophysical properties of glycols and glymes | 2015 | J. Chem. Eng. Data | 38 | 1 | 2,5,8,11-tetraoxadodecane |  | C8H18O4 | 待定 | 2,5,8,11-tetraoxadodecane | C8H18O4 |  | 待定 | YFNKIDBQEZZDLK-UHFFFAOYSA-N | InChI=1S/C8H18O4/c1-9-3-5-11-7-8-12-6-4-10-2/h3-8H2,1-2H3 | 348.15 |  | 348.15 | [5 empty] | Viscosity, Pa*s | Pa*s | Liquid | Concentric cylinders viscometry | 0.000903 | 3.7e-05 | TRUE | 0.000903 | 0.903 | 0.903 | 0.00903 | [55 empty] | C,H,O | kept | Liquid | inchikey:YFNKIDBQEZZDLK-UHFFFAOYSA-N | -7.0098 | ok | inchikey | YFNKIDBQEZZDLK-UHFFFAOYSA-N | 8189 |  |  | COCCOCCOCCOC | C8H18O4 | 1-methoxy-2-[2-(2-methoxyethoxy)ethoxy]ethane | YFNKIDBQEZZDLK-UHFFFAOYSA-N | COCCOCCOCCOC | COCCOCCOCCOC | TRUE | TRUE | keep |  | 21 | 273.15 | 373.15 | 100 | C;H;O |  | FALSE | FALSE |  | 8189 | existing_pubchem_cid | existing | 489.2056 | 2 | 489.15 | 489.2611 | 421 °F ; 216 °C | ok
D:\PyProjects\extend\real data\NIST\ThermoML.v2020-09-30\10.1016\j.fluid.2006.06.015.xml | 10.1016/j.fluid.2006.06.015 | High-pressure viscosity behavior of x 1,1,1,2-tetrafluoroethane (HFC-134a) + (1-x) triethylene glycol dimethylether (TriEGDME) mixtures: Measurements and modeling | 2006 | Fluid Phase Equilib. | 1 | 1 | 2,5,8,11-tetraoxadodecane |  | C8H18O4 | 待定 | 2,5,8,11-tetraoxadodecane | C8H18O4 |  | 待定 | YFNKIDBQEZZDLK-UHFFFAOYSA-N | InChI=1S/C8H18O4/c1-9-3-5-11-7-8-12-6-4-10-2/h3-8H2,1-2H3 | 353.15 |  | 353.15 |  | 100 |  | 100 |  | Viscosity, Pa*s | Pa*s | Liquid | Falling or rolling sphere viscometry | 0.000847 | 5.3e-05 | TRUE | 0.000847 | 0.847 | 0.847 | 0.00847 | [55 empty] | C,H,O | kept | Liquid | inchikey:YFNKIDBQEZZDLK-UHFFFAOYSA-N | -7.0738 | ok | inchikey | YFNKIDBQEZZDLK-UHFFFAOYSA-N | 8189 |  |  | COCCOCCOCCOC | C8H18O4 | 1-methoxy-2-[2-(2-methoxyethoxy)ethoxy]ethane | YFNKIDBQEZZDLK-UHFFFAOYSA-N | COCCOCCOCCOC | COCCOCCOCCOC | TRUE | TRUE | keep |  | 21 | 273.15 | 373.15 | 100 | C;H;O |  | FALSE | FALSE |  | 8189 | existing_pubchem_cid | existing | 489.2056 | 2 | 489.15 | 489.2611 | 421 °F ; 216 °C | ok
D:\PyProjects\extend\real data\NIST\ThermoML.v2020-09-30\10.1021\acs.jced.5b00662.xml | 10.1021/acs.jced.5b00662 | Thermophysical properties of glycols and glymes | 2015 | J. Chem. Eng. Data | 38 | 1 | 2,5,8,11-tetraoxadodecane |  | C8H18O4 | 待定 | 2,5,8,11-tetraoxadodecane | C8H18O4 |  | 待定 | YFNKIDBQEZZDLK-UHFFFAOYSA-N | InChI=1S/C8H18O4/c1-9-3-5-11-7-8-12-6-4-10-2/h3-8H2,1-2H3 | 358.15 |  | 358.15 | [5 empty] | Viscosity, Pa*s | Pa*s | Liquid | Concentric cylinders viscometry | 0.000801 | 3.3e-05 | TRUE | 0.000801 | 0.801 | 0.801 | 0.00801 | [55 empty] | C,H,O | kept | Liquid | inchikey:YFNKIDBQEZZDLK-UHFFFAOYSA-N | -7.1296 | ok | inchikey | YFNKIDBQEZZDLK-UHFFFAOYSA-N | 8189 |  |  | COCCOCCOCCOC | C8H18O4 | 1-methoxy-2-[2-(2-methoxyethoxy)ethoxy]ethane | YFNKIDBQEZZDLK-UHFFFAOYSA-N | COCCOCCOCCOC | COCCOCCOCCOC | TRUE | TRUE | keep |  | 21 | 273.15 | 373.15 | 100 | C;H;O |  | FALSE | FALSE |  | 8189 | existing_pubchem_cid | existing | 489.2056 | 2 | 489.15 | 489.2611 | 421 °F ; 216 °C | ok
D:\PyProjects\extend\real data\NIST\ThermoML.v2020-09-30\10.1016\j.fluid.2010.08.014.xml | 10.1016/j.fluid.2010.08.014 | Density, viscosity and solubility of carbon dioxide in glymes | 2011 | Fluid Phase Equilib. | 3 | 1 | 2,5,8,11-tetraoxadodecane |  | C8H18O4 | 待定 | 2,5,8,11-tetraoxadodecane | C8H18O4 |  | 待定 | YFNKIDBQEZZDLK-UHFFFAOYSA-N | InChI=1S/C8H18O4/c1-9-3-5-11-7-8-12-6-4-10-2/h3-8H2,1-2H3 | 363.15 |  | 363.15 | [5 empty] | Viscosity, Pa*s | Pa*s | Liquid | Concentric cylinders viscometry | 0.000726 | 4.4e-05 | TRUE | 0.000726 | 0.726 | 0.726 | 0.00726 | [55 empty] | C,H,O | kept | Liquid | inchikey:YFNKIDBQEZZDLK-UHFFFAOYSA-N | -7.228 | ok | inchikey | YFNKIDBQEZZDLK-UHFFFAOYSA-N | 8189 |  |  | COCCOCCOCCOC | C8H18O4 | 1-methoxy-2-[2-(2-methoxyethoxy)ethoxy]ethane | YFNKIDBQEZZDLK-UHFFFAOYSA-N | COCCOCCOCCOC | COCCOCCOCCOC | TRUE | TRUE | keep |  | 21 | 273.15 | 373.15 | 100 | C;H;O |  | FALSE | FALSE |  | 8189 | existing_pubchem_cid | existing | 489.2056 | 2 | 489.15 | 489.2611 | 421 °F ; 216 °C | ok
D:\PyProjects\extend\real data\NIST\ThermoML.v2020-09-30\10.1021\acs.jced.5b00662.xml | 10.1021/acs.jced.5b00662 | Thermophysical properties of glycols and glymes | 2015 | J. Chem. Eng. Data | 38 | 1 | 2,5,8,11-tetraoxadodecane |  | C8H18O4 | 待定 | 2,5,8,11-tetraoxadodecane | C8H18O4 |  | 待定 | YFNKIDBQEZZDLK-UHFFFAOYSA-N | InChI=1S/C8H18O4/c1-9-3-5-11-7-8-12-6-4-10-2/h3-8H2,1-2H3 | 368.15 |  | 368.15 | [5 empty] | Viscosity, Pa*s | Pa*s | Liquid | Concentric cylinders viscometry | 0.000715 | 2.9e-05 | TRUE | 0.000715 | 0.715 | 0.715 | 0.00715 | [55 empty] | C,H,O | kept | Liquid | inchikey:YFNKIDBQEZZDLK-UHFFFAOYSA-N | -7.2432 | ok | inchikey | YFNKIDBQEZZDLK-UHFFFAOYSA-N | 8189 |  |  | COCCOCCOCCOC | C8H18O4 | 1-methoxy-2-[2-(2-methoxyethoxy)ethoxy]ethane | YFNKIDBQEZZDLK-UHFFFAOYSA-N | COCCOCCOCCOC | COCCOCCOCCOC | TRUE | TRUE | keep |  | 21 | 273.15 | 373.15 | 100 | C;H;O |  | FALSE | FALSE |  | 8189 | existing_pubchem_cid | existing | 489.2056 | 2 | 489.15 | 489.2611 | 421 °F ; 216 °C | ok
D:\PyProjects\extend\real data\NIST\ThermoML.v2020-09-30\10.1021\acs.jced.5b00662.xml | 10.1021/acs.jced.5b00662 | Thermophysical properties of glycols and glymes | 2015 | J. Chem. Eng. Data | 38 | 1 | 2,5,8,11-tetraoxadodecane |  | C8H18O4 | 待定 | 2,5,8,11-tetraoxadodecane | C8H18O4 |  | 待定 | YFNKIDBQEZZDLK-UHFFFAOYSA-N | InChI=1S/C8H18O4/c1-9-3-5-11-7-8-12-6-4-10-2/h3-8H2,1-2H3 | 373.15 |  | 373.15 | [5 empty] | Viscosity, Pa*s | Pa*s | Liquid | Concentric cylinders viscometry | 0.00065 | 2.7e-05 | TRUE | 0.00065 | 0.65 | 0.65 | 0.0065 | [55 empty] | C,H,O | kept | Liquid | inchikey:YFNKIDBQEZZDLK-UHFFFAOYSA-N | -7.3385 | ok | inchikey | YFNKIDBQEZZDLK-UHFFFAOYSA-N | 8189 |  |  | COCCOCCOCCOC | C8H18O4 | 1-methoxy-2-[2-(2-methoxyethoxy)ethoxy]ethane | YFNKIDBQEZZDLK-UHFFFAOYSA-N | COCCOCCOCCOC | COCCOCCOCCOC | TRUE | TRUE | keep |  | 21 | 273.15 | 373.15 | 100 | C;H;O |  | FALSE | FALSE |  | 8189 | existing_pubchem_cid | existing | 489.2056 | 2 | 489.15 | 489.2611 | 421 °F ; 216 °C | ok
D:\PyProjects\extend\real data\NIST\ThermoML.v2020-09-30\10.1016\j.jct.2015.11.027.xml | 10.1016/j.jct.2015.11.027 | Viscosity measurements of ortho-xylene, meta-xylene, para-xylene and ethylbenzene | 2016 | J. Chem. Thermodyn. | 4 | 1 | ethylbenzene |  | C8H10 | 待定 | ethylbenzene | C8H10 |  | 待定 | YNQLUTRBYVCPMQ-UHFFFAOYSA-N | InChI=1S/C8H10/c1-2-8-6-4-3-5-7-8/h3-7H,2H2,1H3 | 253.21 |  | 253.21 |  | 5000 |  | 5000 |  | Viscosity, Pa*s | Pa*s | Liquid | Vibrating wire viscometry | 0.0012585 | 2.65e-05 | TRUE | 0.0012585 | 1.2585 | 1.2585 | 0.012585 | [55 empty] | C,H | kept | Liquid | inchikey:YNQLUTRBYVCPMQ-UHFFFAOYSA-N | -6.6778 | ok | inchikey | YNQLUTRBYVCPMQ-UHFFFAOYSA-N | 7500 |  |  | CCC1=CC=CC=C1 | C8H10 | ethylbenzene | YNQLUTRBYVCPMQ-UHFFFAOYSA-N | CCC1=CC=CC=C1 | CCC1=CC=CC=C1 | TRUE | TRUE | keep |  | 59 | 253.21 | 373.15 | 119.94 | C;H |  | FALSE | FALSE |  | 7500 | existing_pubchem_cid | existing | 409.2611 | 5 | 409.15 | 409.3722 | 277.2 °F ; 136.2 °C ; 136 °C ; 277 °F ; 277 °F | ok
D:\PyProjects\extend\real data\NIST\ThermoML.v2020-09-30\10.1016\j.jct.2015.11.027.xml | 10.1016/j.jct.2015.11.027 | Viscosity measurements of ortho-xylene, meta-xylene, para-xylene and ethylbenzene | 2016 | J. Chem. Thermodyn. | 4 | 1 | ethylbenzene |  | C8H10 | 待定 | ethylbenzene | C8H10 |  | 待定 | YNQLUTRBYVCPMQ-UHFFFAOYSA-N | InChI=1S/C8H10/c1-2-8-6-4-3-5-7-8/h3-7H,2H2,1H3 | 253.22 |  | 253.22 |  | 1000 |  | 1000 |  | Viscosity, Pa*s | Pa*s | Liquid | Vibrating wire viscometry | 0.0012109 | 2.55e-05 | TRUE | 0.0012109 | 1.2109 | 1.2109 | 0.012109 | [55 empty] | C,H | kept | Liquid | inchikey:YNQLUTRBYVCPMQ-UHFFFAOYSA-N | -6.7164 | ok | inchikey | YNQLUTRBYVCPMQ-UHFFFAOYSA-N | 7500 |  |  | CCC1=CC=CC=C1 | C8H10 | ethylbenzene | YNQLUTRBYVCPMQ-UHFFFAOYSA-N | CCC1=CC=CC=C1 | CCC1=CC=CC=C1 | TRUE | TRUE | keep |  | 59 | 253.21 | 373.15 | 119.94 | C;H |  | FALSE | FALSE |  | 7500 | existing_pubchem_cid | existing | 409.2611 | 5 | 409.15 | 409.3722 | 277.2 °F ; 136.2 °C ; 136 °C ; 277 °F ; 277 °F | ok
D:\PyProjects\extend\real data\NIST\ThermoML.v2020-09-30\10.1016\j.jct.2015.11.027.xml | 10.1016/j.jct.2015.11.027 | Viscosity measurements of ortho-xylene, meta-xylene, para-xylene and ethylbenzene | 2016 | J. Chem. Thermodyn. | 4 | 1 | ethylbenzene |  | C8H10 | 待定 | ethylbenzene | C8H10 |  | 待定 | YNQLUTRBYVCPMQ-UHFFFAOYSA-N | InChI=1S/C8H10/c1-2-8-6-4-3-5-7-8/h3-7H,2H2,1H3 | 253.23 |  | 253.23 |  | 100 |  | 100 |  | Viscosity, Pa*s | Pa*s | Liquid | Vibrating wire viscometry | 0.0012005 | 2.53e-05 | TRUE | 0.0012005 | 1.2005 | 1.2005 | 0.012005 | [55 empty] | C,H | kept | Liquid | inchikey:YNQLUTRBYVCPMQ-UHFFFAOYSA-N | -6.725 | ok | inchikey | YNQLUTRBYVCPMQ-UHFFFAOYSA-N | 7500 |  |  | CCC1=CC=CC=C1 | C8H10 | ethylbenzene | YNQLUTRBYVCPMQ-UHFFFAOYSA-N | CCC1=CC=CC=C1 | CCC1=CC=CC=C1 | TRUE | TRUE | keep |  | 59 | 253.21 | 373.15 | 119.94 | C;H |  | FALSE | FALSE |  | 7500 | existing_pubchem_cid | existing | 409.2611 | 5 | 409.15 | 409.3722 | 277.2 °F ; 136.2 °C ; 136 °C ; 277 °F ; 277 °F | ok
D:\PyProjects\extend\real data\NIST\ThermoML.v2020-09-30\10.1016\j.jct.2015.11.027.xml | 10.1016/j.jct.2015.11.027 | Viscosity measurements of ortho-xylene, meta-xylene, para-xylene and ethylbenzene | 2016 | J. Chem. Thermodyn. | 4 | 1 | ethylbenzene |  | C8H10 | 待定 | ethylbenzene | C8H10 |  | 待定 | YNQLUTRBYVCPMQ-UHFFFAOYSA-N | InChI=1S/C8H10/c1-2-8-6-4-3-5-7-8/h3-7H,2H2,1H3 | 253.24 |  | 253.24 |  | 15000 |  | 15000 |  | Viscosity, Pa*s | Pa*s | Liquid | Vibrating wire viscometry | 0.0013678 | 2.87e-05 | TRUE | 0.0013678 | 1.3678 | 1.3678 | 0.013678 | [55 empty] | C,H | kept | Liquid | inchikey:YNQLUTRBYVCPMQ-UHFFFAOYSA-N | -6.5946 | ok | inchikey | YNQLUTRBYVCPMQ-UHFFFAOYSA-N | 7500 |  |  | CCC1=CC=CC=C1 | C8H10 | ethylbenzene | YNQLUTRBYVCPMQ-UHFFFAOYSA-N | CCC1=CC=CC=C1 | CCC1=CC=CC=C1 | TRUE | TRUE | keep |  | 59 | 253.21 | 373.15 | 119.94 | C;H |  | FALSE | FALSE |  | 7500 | existing_pubchem_cid | existing | 409.2611 | 5 | 409.15 | 409.3722 | 277.2 °F ; 136.2 °C ; 136 °C ; 277 °F ; 277 °F | ok
D:\PyProjects\extend\real data\NIST\ThermoML.v2020-09-30\10.1016\j.jct.2015.11.027.xml | 10.1016/j.jct.2015.11.027 | Viscosity measurements of ortho-xylene, meta-xylene, para-xylene and ethylbenzene | 2016 | J. Chem. Thermodyn. | 4 | 1 | ethylbenzene |  | C8H10 | 待定 | ethylbenzene | C8H10 |  | 待定 | YNQLUTRBYVCPMQ-UHFFFAOYSA-N | InChI=1S/C8H10/c1-2-8-6-4-3-5-7-8/h3-7H,2H2,1H3 | 263.2 |  | 263.2 |  | 10000 |  | 10000 |  | Viscosity, Pa*s | Pa*s | Liquid | Vibrating wire viscometry | 0.0011101 | 2.35e-05 | TRUE | 0.0011101 | 1.1101 | 1.1101 | 0.011101 | [55 empty] | C,H | kept | Liquid | inchikey:YNQLUTRBYVCPMQ-UHFFFAOYSA-N | -6.8033 | ok | inchikey | YNQLUTRBYVCPMQ-UHFFFAOYSA-N | 7500 |  |  | CCC1=CC=CC=C1 | C8H10 | ethylbenzene | YNQLUTRBYVCPMQ-UHFFFAOYSA-N | CCC1=CC=CC=C1 | CCC1=CC=CC=C1 | TRUE | TRUE | keep |  | 59 | 253.21 | 373.15 | 119.94 | C;H |  | FALSE | FALSE |  | 7500 | existing_pubchem_cid | existing | 409.2611 | 5 | 409.15 | 409.3722 | 277.2 °F ; 136.2 °C ; 136 °C ; 277 °F ; 277 °F | ok
D:\PyProjects\extend\real data\NIST\ThermoML.v2020-09-30\10.1016\j.jct.2015.11.027.xml | 10.1016/j.jct.2015.11.027 | Viscosity measurements of ortho-xylene, meta-xylene, para-xylene and ethylbenzene | 2016 | J. Chem. Thermodyn. | 4 | 1 | ethylbenzene |  | C8H10 | 待定 | ethylbenzene | C8H10 |  | 待定 | YNQLUTRBYVCPMQ-UHFFFAOYSA-N | InChI=1S/C8H10/c1-2-8-6-4-3-5-7-8/h3-7H,2H2,1H3 | 263.21 |  | 263.21 |  | 5000 |  | 5000 |  | Viscosity, Pa*s | Pa*s | Liquid | Vibrating wire viscometry | 0.0010633 | 2.25e-05 | TRUE | 0.0010633 | 1.0633 | 1.0633 | 0.010633 | [55 empty] | C,H | kept | Liquid | inchikey:YNQLUTRBYVCPMQ-UHFFFAOYSA-N | -6.8464 | ok | inchikey | YNQLUTRBYVCPMQ-UHFFFAOYSA-N | 7500 |  |  | CCC1=CC=CC=C1 | C8H10 | ethylbenzene | YNQLUTRBYVCPMQ-UHFFFAOYSA-N | CCC1=CC=CC=C1 | CCC1=CC=CC=C1 | TRUE | TRUE | keep |  | 59 | 253.21 | 373.15 | 119.94 | C;H |  | FALSE | FALSE |  | 7500 | existing_pubchem_cid | existing | 409.2611 | 5 | 409.15 | 409.3722 | 277.2 °F ; 136.2 °C ; 136 °C ; 277 °F ; 277 °F | ok
D:\PyProjects\extend\real data\NIST\ThermoML.v2020-09-30\10.1016\j.jct.2015.11.027.xml | 10.1016/j.jct.2015.11.027 | Viscosity measurements of ortho-xylene, meta-xylene, para-xylene and ethylbenzene | 2016 | J. Chem. Thermodyn. | 4 | 1 | ethylbenzene |  | C8H10 | 待定 | ethylbenzene | C8H10 |  | 待定 | YNQLUTRBYVCPMQ-UHFFFAOYSA-N | InChI=1S/C8H10/c1-2-8-6-4-3-5-7-8/h3-7H,2H2,1H3 | 263.22 |  | 263.22 |  | 100 |  | 100 |  | Viscosity, Pa*s | Pa*s | Liquid | Vibrating wire viscometry | 0.0010207 | 2.17e-05 | TRUE | 0.0010207 | 1.0207 | 1.0207 | 0.010207 | [55 empty] | C,H | kept | Liquid | inchikey:YNQLUTRBYVCPMQ-UHFFFAOYSA-N | -6.8873 | ok | inchikey | YNQLUTRBYVCPMQ-UHFFFAOYSA-N | 7500 |  |  | CCC1=CC=CC=C1 | C8H10 | ethylbenzene | YNQLUTRBYVCPMQ-UHFFFAOYSA-N | CCC1=CC=CC=C1 | CCC1=CC=CC=C1 | TRUE | TRUE | keep |  | 59 | 253.21 | 373.15 | 119.94 | C;H |  | FALSE | FALSE |  | 7500 | existing_pubchem_cid | existing | 409.2611 | 5 | 409.15 | 409.3722 | 277.2 °F ; 136.2 °C ; 136 °C ; 277 °F ; 277 °F | ok
D:\PyProjects\extend\real data\NIST\ThermoML.v2020-09-30\10.1016\j.jct.2015.11.027.xml | 10.1016/j.jct.2015.11.027 | Viscosity measurements of ortho-xylene, meta-xylene, para-xylene and ethylbenzene | 2016 | J. Chem. Thermodyn. | 4 | 1 | ethylbenzene |  | C8H10 | 待定 | ethylbenzene | C8H10 |  | 待定 | YNQLUTRBYVCPMQ-UHFFFAOYSA-N | InChI=1S/C8H10/c1-2-8-6-4-3-5-7-8/h3-7H,2H2,1H3 | 273.15 |  | 273.15 |  | 5000 |  | 5000 |  | Viscosity, Pa*s | Pa*s | Liquid | Vibrating wire viscometry | 0.0009249 | 1.98e-05 | TRUE | 0.0009249 | 0.9249 | 0.9249 | 0.009249 | [55 empty] | C,H | kept | Liquid | inchikey:YNQLUTRBYVCPMQ-UHFFFAOYSA-N | -6.9858 | ok | inchikey | YNQLUTRBYVCPMQ-UHFFFAOYSA-N | 7500 |  |  | CCC1=CC=CC=C1 | C8H10 | ethylbenzene | YNQLUTRBYVCPMQ-UHFFFAOYSA-N | CCC1=CC=CC=C1 | CCC1=CC=CC=C1 | TRUE | TRUE | keep |  | 59 | 253.21 | 373.15 | 119.94 | C;H |  | FALSE | FALSE |  | 7500 | existing_pubchem_cid | existing | 409.2611 | 5 | 409.15 | 409.3722 | 277.2 °F ; 136.2 °C ; 136 °C ; 277 °F ; 277 °F | ok
D:\PyProjects\extend\real data\NIST\ThermoML.v2020-09-30\10.1016\j.jct.2015.11.027.xml | 10.1016/j.jct.2015.11.027 | Viscosity measurements of ortho-xylene, meta-xylene, para-xylene and ethylbenzene | 2016 | J. Chem. Thermodyn. | 4 | 1 | ethylbenzene |  | C8H10 | 待定 | ethylbenzene | C8H10 |  | 待定 | YNQLUTRBYVCPMQ-UHFFFAOYSA-N | InChI=1S/C8H10/c1-2-8-6-4-3-5-7-8/h3-7H,2H2,1H3 | 273.16 |  | 273.16 |  | 25000 |  | 25000 |  | Viscosity, Pa*s | Pa*s | Liquid | Vibrating wire viscometry | 0.0010818 | 2.29e-05 | TRUE | 0.0010818 | 1.0818 | 1.0818 | 0.010818 | [55 empty] | C,H | kept | Liquid | inchikey:YNQLUTRBYVCPMQ-UHFFFAOYSA-N | -6.8291 | ok | inchikey | YNQLUTRBYVCPMQ-UHFFFAOYSA-N | 7500 |  |  | CCC1=CC=CC=C1 | C8H10 | ethylbenzene | YNQLUTRBYVCPMQ-UHFFFAOYSA-N | CCC1=CC=CC=C1 | CCC1=CC=CC=C1 | TRUE | TRUE | keep |  | 59 | 253.21 | 373.15 | 119.94 | C;H |  | FALSE | FALSE |  | 7500 | existing_pubchem_cid | existing | 409.2611 | 5 | 409.15 | 409.3722 | 277.2 °F ; 136.2 °C ; 136 °C ; 277 °F ; 277 °F | ok
D:\PyProjects\extend\real data\NIST\ThermoML.v2020-09-30\10.1016\j.jct.2015.11.027.xml | 10.1016/j.jct.2015.11.027 | Viscosity measurements of ortho-xylene, meta-xylene, para-xylene and ethylbenzene | 2016 | J. Chem. Thermodyn. | 4 | 1 | ethylbenzene |  | C8H10 | 待定 | ethylbenzene | C8H10 |  | 待定 | YNQLUTRBYVCPMQ-UHFFFAOYSA-N | InChI=1S/C8H10/c1-2-8-6-4-3-5-7-8/h3-7H,2H2,1H3 | 273.17 |  | 273.17 |  | 1000 |  | 1000 |  | Viscosity, Pa*s | Pa*s | Liquid | Vibrating wire viscometry | 0.0008919 | 1.92e-05 | TRUE | 0.0008919 | 0.8919 | 0.8919 | 0.008919 | [55 empty] | C,H | kept | Liquid | inchikey:YNQLUTRBYVCPMQ-UHFFFAOYSA-N | -7.0222 | ok | inchikey | YNQLUTRBYVCPMQ-UHFFFAOYSA-N | 7500 |  |  | CCC1=CC=CC=C1 | C8H10 | ethylbenzene | YNQLUTRBYVCPMQ-UHFFFAOYSA-N | CCC1=CC=CC=C1 | CCC1=CC=CC=C1 | TRUE | TRUE | keep |  | 59 | 253.21 | 373.15 | 119.94 | C;H |  | FALSE | FALSE |  | 7500 | existing_pubchem_cid | existing | 409.2611 | 5 | 409.15 | 409.3722 | 277.2 °F ; 136.2 °C ; 136 °C ; 277 °F ; 277 °F | ok
D:\PyProjects\extend\real data\NIST\ThermoML.v2020-09-30\10.1016\j.jct.2015.11.027.xml | 10.1016/j.jct.2015.11.027 | Viscosity measurements of ortho-xylene, meta-xylene, para-xylene and ethylbenzene | 2016 | J. Chem. Thermodyn. | 4 | 1 | ethylbenzene |  | C8H10 | 待定 | ethylbenzene | C8H10 |  | 待定 | YNQLUTRBYVCPMQ-UHFFFAOYSA-N | InChI=1S/C8H10/c1-2-8-6-4-3-5-7-8/h3-7H,2H2,1H3 | 273.18 |  | 273.18 |  | 10000 |  | 10000 |  | Viscosity, Pa*s | Pa*s | Liquid | Vibrating wire viscometry | 0.0009635 | 2.05e-05 | TRUE | 0.0009635 | 0.9635 | 0.9635 | 0.009635 | [55 empty] | C,H | kept | Liquid | inchikey:YNQLUTRBYVCPMQ-UHFFFAOYSA-N | -6.9449 | ok | inchikey | YNQLUTRBYVCPMQ-UHFFFAOYSA-N | 7500 |  |  | CCC1=CC=CC=C1 | C8H10 | ethylbenzene | YNQLUTRBYVCPMQ-UHFFFAOYSA-N | CCC1=CC=CC=C1 | CCC1=CC=CC=C1 | TRUE | TRUE | keep |  | 59 | 253.21 | 373.15 | 119.94 | C;H |  | FALSE | FALSE |  | 7500 | existing_pubchem_cid | existing | 409.2611 | 5 | 409.15 | 409.3722 | 277.2 °F ; 136.2 °C ; 136 °C ; 277 °F ; 277 °F | ok
D:\PyProjects\extend\real data\NIST\ThermoML.v2020-09-30\10.1016\j.jct.2015.11.027.xml | 10.1016/j.jct.2015.11.027 | Viscosity measurements of ortho-xylene, meta-xylene, para-xylene and ethylbenzene | 2016 | J. Chem. Thermodyn. | 4 | 1 | ethylbenzene |  | C8H10 | 待定 | ethylbenzene | C8H10 |  | 待定 | YNQLUTRBYVCPMQ-UHFFFAOYSA-N | InChI=1S/C8H10/c1-2-8-6-4-3-5-7-8/h3-7H,2H2,1H3 | 273.19 |  | 273.19 |  | 15000 |  | 15000 |  | Viscosity, Pa*s | Pa*s | Liquid | Vibrating wire viscometry | 0.0010026 | 2.13e-05 | TRUE | 0.0010026 | 1.0026 | 1.0026 | 0.010026 | [55 empty] | C,H | kept | Liquid | inchikey:YNQLUTRBYVCPMQ-UHFFFAOYSA-N | -6.9052 | ok | inchikey | YNQLUTRBYVCPMQ-UHFFFAOYSA-N | 7500 |  |  | CCC1=CC=CC=C1 | C8H10 | ethylbenzene | YNQLUTRBYVCPMQ-UHFFFAOYSA-N | CCC1=CC=CC=C1 | CCC1=CC=CC=C1 | TRUE | TRUE | keep |  | 59 | 253.21 | 373.15 | 119.94 | C;H |  | FALSE | FALSE |  | 7500 | existing_pubchem_cid | existing | 409.2611 | 5 | 409.15 | 409.3722 | 277.2 °F ; 136.2 °C ; 136 °C ; 277 °F ; 277 °F | ok
D:\PyProjects\extend\real data\NIST\ThermoML.v2020-09-30\10.1016\j.jct.2015.11.027.xml | 10.1016/j.jct.2015.11.027 | Viscosity measurements of ortho-xylene, meta-xylene, para-xylene and ethylbenzene | 2016 | J. Chem. Thermodyn. | 4 | 1 | ethylbenzene |  | C8H10 | 待定 | ethylbenzene | C8H10 |  | 待定 | YNQLUTRBYVCPMQ-UHFFFAOYSA-N | InChI=1S/C8H10/c1-2-8-6-4-3-5-7-8/h3-7H,2H2,1H3 | 273.21 |  | 273.21 |  | 100 |  | 100 |  | Viscosity, Pa*s | Pa*s | Liquid | Vibrating wire viscometry | 0.0008832 | 1.89e-05 | TRUE | 0.0008832 | 0.8832 | 0.8832 | 0.008832 | [55 empty] | C,H | kept | Liquid | inchikey:YNQLUTRBYVCPMQ-UHFFFAOYSA-N | -7.032 | ok | inchikey | YNQLUTRBYVCPMQ-UHFFFAOYSA-N | 7500 |  |  | CCC1=CC=CC=C1 | C8H10 | ethylbenzene | YNQLUTRBYVCPMQ-UHFFFAOYSA-N | CCC1=CC=CC=C1 | CCC1=CC=CC=C1 | TRUE | TRUE | keep |  | 59 | 253.21 | 373.15 | 119.94 | C;H |  | FALSE | FALSE |  | 7500 | existing_pubchem_cid | existing | 409.2611 | 5 | 409.15 | 409.3722 | 277.2 °F ; 136.2 °C ; 136 °C ; 277 °F ; 277 °F | ok
D:\PyProjects\extend\real data\NIST\ThermoML.v2020-09-30\10.1016\j.jct.2015.11.027.xml | 10.1016/j.jct.2015.11.027 | Viscosity measurements of ortho-xylene, meta-xylene, para-xylene and ethylbenzene | 2016 | J. Chem. Thermodyn. | 4 | 1 | ethylbenzene |  | C8H10 | 待定 | ethylbenzene | C8H10 |  | 待定 | YNQLUTRBYVCPMQ-UHFFFAOYSA-N | InChI=1S/C8H10/c1-2-8-6-4-3-5-7-8/h3-7H,2H2,1H3 | 283.13 |  | 283.13 |  | 1000 |  | 1000 |  | Viscosity, Pa*s | Pa*s | Liquid | Vibrating wire viscometry | 0.0007784 | 1.69e-05 | TRUE | 0.0007784 | 0.7784 | 0.7784 | 0.007784 | [55 empty] | C,H | kept | Liquid | inchikey:YNQLUTRBYVCPMQ-UHFFFAOYSA-N | -7.1583 | ok | inchikey | YNQLUTRBYVCPMQ-UHFFFAOYSA-N | 7500 |  |  | CCC1=CC=CC=C1 | C8H10 | ethylbenzene | YNQLUTRBYVCPMQ-UHFFFAOYSA-N | CCC1=CC=CC=C1 | CCC1=CC=CC=C1 | TRUE | TRUE | keep |  | 59 | 253.21 | 373.15 | 119.94 | C;H |  | FALSE | FALSE |  | 7500 | existing_pubchem_cid | existing | 409.2611 | 5 | 409.15 | 409.3722 | 277.2 °F ; 136.2 °C ; 136 °C ; 277 °F ; 277 °F | ok
D:\PyProjects\extend\real data\NIST\ThermoML.v2020-09-30\10.1016\j.jct.2015.11.027.xml | 10.1016/j.jct.2015.11.027 | Viscosity measurements of ortho-xylene, meta-xylene, para-xylene and ethylbenzene | 2016 | J. Chem. Thermodyn. | 4 | 1 | ethylbenzene |  | C8H10 | 待定 | ethylbenzene | C8H10 |  | 待定 | YNQLUTRBYVCPMQ-UHFFFAOYSA-N | InChI=1S/C8H10/c1-2-8-6-4-3-5-7-8/h3-7H,2H2,1H3 | 283.14 |  | 283.14 |  | 10000 |  | 10000 |  | Viscosity, Pa*s | Pa*s | Liquid | Vibrating wire viscometry | 0.0008372 | 1.8e-05 | TRUE | 0.0008372 | 0.8372 | 0.8372 | 0.008372 | [55 empty] | C,H | kept | Liquid | inchikey:YNQLUTRBYVCPMQ-UHFFFAOYSA-N | -7.0854 | ok | inchikey | YNQLUTRBYVCPMQ-UHFFFAOYSA-N | 7500 |  |  | CCC1=CC=CC=C1 | C8H10 | ethylbenzene | YNQLUTRBYVCPMQ-UHFFFAOYSA-N | CCC1=CC=CC=C1 | CCC1=CC=CC=C1 | TRUE | TRUE | keep |  | 59 | 253.21 | 373.15 | 119.94 | C;H |  | FALSE | FALSE |  | 7500 | existing_pubchem_cid | existing | 409.2611 | 5 | 409.15 | 409.3722 | 277.2 °F ; 136.2 °C ; 136 °C ; 277 °F ; 277 °F | ok
D:\PyProjects\extend\real data\NIST\ThermoML.v2020-09-30\10.1016\j.jct.2015.11.027.xml | 10.1016/j.jct.2015.11.027 | Viscosity measurements of ortho-xylene, meta-xylene, para-xylene and ethylbenzene | 2016 | J. Chem. Thermodyn. | 4 | 1 | ethylbenzene |  | C8H10 | 待定 | ethylbenzene | C8H10 |  | 待定 | YNQLUTRBYVCPMQ-UHFFFAOYSA-N | InChI=1S/C8H10/c1-2-8-6-4-3-5-7-8/h3-7H,2H2,1H3 | 283.15 |  | 283.15 |  | 20000 |  | 20000 |  | Viscosity, Pa*s | Pa*s | Liquid | Vibrating wire viscometry | 0.0009017 | 1.93e-05 | TRUE | 0.0009017 | 0.9017 | 0.9017 | 0.009017 | [55 empty] | C,H | kept | Liquid | inchikey:YNQLUTRBYVCPMQ-UHFFFAOYSA-N | -7.0112 | ok | inchikey | YNQLUTRBYVCPMQ-UHFFFAOYSA-N | 7500 |  |  | CCC1=CC=CC=C1 | C8H10 | ethylbenzene | YNQLUTRBYVCPMQ-UHFFFAOYSA-N | CCC1=CC=CC=C1 | CCC1=CC=CC=C1 | TRUE | TRUE | keep |  | 59 | 253.21 | 373.15 | 119.94 | C;H |  | FALSE | FALSE |  | 7500 | existing_pubchem_cid | existing | 409.2611 | 5 | 409.15 | 409.3722 | 277.2 °F ; 136.2 °C ; 136 °C ; 277 °F ; 277 °F | ok
D:\PyProjects\extend\real data\NIST\ThermoML.v2020-09-30\10.1016\j.jct.2015.11.027.xml | 10.1016/j.jct.2015.11.027 | Viscosity measurements of ortho-xylene, meta-xylene, para-xylene and ethylbenzene | 2016 | J. Chem. Thermodyn. | 4 | 1 | ethylbenzene |  | C8H10 | 待定 | ethylbenzene | C8H10 |  | 待定 | YNQLUTRBYVCPMQ-UHFFFAOYSA-N | InChI=1S/C8H10/c1-2-8-6-4-3-5-7-8/h3-7H,2H2,1H3 | 283.16 |  | 283.16 |  | 100 |  | 100 |  | Viscosity, Pa*s | Pa*s | Liquid | Vibrating wire viscometry | 0.0007737 | 1.67e-05 | TRUE | 0.0007737 | 0.7737 | 0.7737 | 0.007737 | [55 empty] | C,H | kept | Liquid | inchikey:YNQLUTRBYVCPMQ-UHFFFAOYSA-N | -7.1643 | ok | inchikey | YNQLUTRBYVCPMQ-UHFFFAOYSA-N | 7500 |  |  | CCC1=CC=CC=C1 | C8H10 | ethylbenzene | YNQLUTRBYVCPMQ-UHFFFAOYSA-N | CCC1=CC=CC=C1 | CCC1=CC=CC=C1 | TRUE | TRUE | keep |  | 59 | 253.21 | 373.15 | 119.94 | C;H |  | FALSE | FALSE |  | 7500 | existing_pubchem_cid | existing | 409.2611 | 5 | 409.15 | 409.3722 | 277.2 °F ; 136.2 °C ; 136 °C ; 277 °F ; 277 °F | ok
D:\PyProjects\extend\real data\NIST\ThermoML.v2020-09-30\10.1016\j.jct.2015.11.027.xml | 10.1016/j.jct.2015.11.027 | Viscosity measurements of ortho-xylene, meta-xylene, para-xylene and ethylbenzene | 2016 | J. Chem. Thermodyn. | 4 | 1 | ethylbenzene |  | C8H10 | 待定 | ethylbenzene | C8H10 |  | 待定 | YNQLUTRBYVCPMQ-UHFFFAOYSA-N | InChI=1S/C8H10/c1-2-8-6-4-3-5-7-8/h3-7H,2H2,1H3 | 283.17 |  | 283.17 |  | 15000 |  | 15000 |  | Viscosity, Pa*s | Pa*s | Liquid | Vibrating wire viscometry | 0.0008678 | 1.86e-05 | TRUE | 0.0008678 | 0.8678 | 0.8678 | 0.008678 | [55 empty] | C,H | kept | Liquid | inchikey:YNQLUTRBYVCPMQ-UHFFFAOYSA-N | -7.0495 | ok | inchikey | YNQLUTRBYVCPMQ-UHFFFAOYSA-N | 7500 |  |  | CCC1=CC=CC=C1 | C8H10 | ethylbenzene | YNQLUTRBYVCPMQ-UHFFFAOYSA-N | CCC1=CC=CC=C1 | CCC1=CC=CC=C1 | TRUE | TRUE | keep |  | 59 | 253.21 | 373.15 | 119.94 | C;H |  | FALSE | FALSE |  | 7500 | existing_pubchem_cid | existing | 409.2611 | 5 | 409.15 | 409.3722 | 277.2 °F ; 136.2 °C ; 136 °C ; 277 °F ; 277 °F | ok
D:\PyProjects\extend\real data\NIST\ThermoML.v2020-09-30\10.1021\je0502546.xml | 10.1021/je0502546 | Densities, Viscosities, and Refractive Indices of Binary Mixtures of Anisole with Benzene, Methylbenzene, Ethylbenzene, Propylbenzene, and Butylbenzene at (293.15 and 303.15) K | 2006 | J. Chem. Eng. Data | 11 | 1 | ethylbenzene |  | C8H10 | 待定 | ethylbenzene | C8H10 |  | 待定 | YNQLUTRBYVCPMQ-UHFFFAOYSA-N | InChI=1S/C8H10/c1-2-8-6-4-3-5-7-8/h3-7H,2H2,1H3 | 293.15 |  | 293.15 | [5 empty] | Viscosity, Pa*s | Pa*s | Liquid | Capillary tube (Ostwald; Ubbelohde) method | 0.000669 | 6e-06 | TRUE | 0.000669 | 0.669 | 0.669 | 0.00669 | [55 empty] | C,H | kept | Liquid | inchikey:YNQLUTRBYVCPMQ-UHFFFAOYSA-N | -7.3097 | ok | inchikey | YNQLUTRBYVCPMQ-UHFFFAOYSA-N | 7500 |  |  | CCC1=CC=CC=C1 | C8H10 | ethylbenzene | YNQLUTRBYVCPMQ-UHFFFAOYSA-N | CCC1=CC=CC=C1 | CCC1=CC=CC=C1 | TRUE | TRUE | keep |  | 59 | 253.21 | 373.15 | 119.94 | C;H |  | FALSE | FALSE |  | 7500 | existing_pubchem_cid | existing | 409.2611 | 5 | 409.15 | 409.3722 | 277.2 °F ; 136.2 °C ; 136 °C ; 277 °F ; 277 °F | ok
D:\PyProjects\extend\real data\NIST\ThermoML.v2020-09-30\10.1016\j.jct.2015.11.027.xml | 10.1016/j.jct.2015.11.027 | Viscosity measurements of ortho-xylene, meta-xylene, para-xylene and ethylbenzene | 2016 | J. Chem. Thermodyn. | 4 | 1 | ethylbenzene |  | C8H10 | 待定 | ethylbenzene | C8H10 |  | 待定 | YNQLUTRBYVCPMQ-UHFFFAOYSA-N | InChI=1S/C8H10/c1-2-8-6-4-3-5-7-8/h3-7H,2H2,1H3 | 293.18 |  | 293.18 |  | 5000 |  | 5000 |  | Viscosity, Pa*s | Pa*s | Liquid | Vibrating wire viscometry | 0.0007056 | 1.54e-05 | TRUE | 0.0007056 | 0.7056 | 0.7056 | 0.007056 | [55 empty] | C,H | kept | Liquid | inchikey:YNQLUTRBYVCPMQ-UHFFFAOYSA-N | -7.2565 | ok | inchikey | YNQLUTRBYVCPMQ-UHFFFAOYSA-N | 7500 |  |  | CCC1=CC=CC=C1 | C8H10 | ethylbenzene | YNQLUTRBYVCPMQ-UHFFFAOYSA-N | CCC1=CC=CC=C1 | CCC1=CC=CC=C1 | TRUE | TRUE | keep |  | 59 | 253.21 | 373.15 | 119.94 | C;H |  | FALSE | FALSE |  | 7500 | existing_pubchem_cid | existing | 409.2611 | 5 | 409.15 | 409.3722 | 277.2 °F ; 136.2 °C ; 136 °C ; 277 °F ; 277 °F | ok
D:\PyProjects\extend\real data\NIST\ThermoML.v2020-09-30\10.1016\j.jct.2015.11.027.xml | 10.1016/j.jct.2015.11.027 | Viscosity measurements of ortho-xylene, meta-xylene, para-xylene and ethylbenzene | 2016 | J. Chem. Thermodyn. | 4 | 1 | ethylbenzene |  | C8H10 | 待定 | ethylbenzene | C8H10 |  | 待定 | YNQLUTRBYVCPMQ-UHFFFAOYSA-N | InChI=1S/C8H10/c1-2-8-6-4-3-5-7-8/h3-7H,2H2,1H3 | 293.2 |  | 293.2 |  | 1000 |  | 1000 |  | Viscosity, Pa*s | Pa*s | Liquid | Vibrating wire viscometry | 0.0006832 | 1.5e-05 | TRUE | 0.0006832 | 0.6832 | 0.6832 | 0.006832 | [55 empty] | C,H | kept | Liquid | inchikey:YNQLUTRBYVCPMQ-UHFFFAOYSA-N | -7.2887 | ok | inchikey | YNQLUTRBYVCPMQ-UHFFFAOYSA-N | 7500 |  |  | CCC1=CC=CC=C1 | C8H10 | ethylbenzene | YNQLUTRBYVCPMQ-UHFFFAOYSA-N | CCC1=CC=CC=C1 | CCC1=CC=CC=C1 | TRUE | TRUE | keep |  | 59 | 253.21 | 373.15 | 119.94 | C;H |  | FALSE | FALSE |  | 7500 | existing_pubchem_cid | existing | 409.2611 | 5 | 409.15 | 409.3722 | 277.2 °F ; 136.2 °C ; 136 °C ; 277 °F ; 277 °F | ok
D:\PyProjects\extend\real data\NIST\ThermoML.v2020-09-30\10.1016\j.jct.2015.11.027.xml | 10.1016/j.jct.2015.11.027 | Viscosity measurements of ortho-xylene, meta-xylene, para-xylene and ethylbenzene | 2016 | J. Chem. Thermodyn. | 4 | 1 | ethylbenzene |  | C8H10 | 待定 | ethylbenzene | C8H10 |  | 待定 | YNQLUTRBYVCPMQ-UHFFFAOYSA-N | InChI=1S/C8H10/c1-2-8-6-4-3-5-7-8/h3-7H,2H2,1H3 | 293.22 |  | 293.22 |  | 25000 |  | 25000 |  | Viscosity, Pa*s | Pa*s | Liquid | Vibrating wire viscometry | 0.0008173 | 1.76e-05 | TRUE | 0.0008173 | 0.8173 | 0.8173 | 0.008173 | [55 empty] | C,H | kept | Liquid | inchikey:YNQLUTRBYVCPMQ-UHFFFAOYSA-N | -7.1095 | ok | inchikey | YNQLUTRBYVCPMQ-UHFFFAOYSA-N | 7500 |  |  | CCC1=CC=CC=C1 | C8H10 | ethylbenzene | YNQLUTRBYVCPMQ-UHFFFAOYSA-N | CCC1=CC=CC=C1 | CCC1=CC=CC=C1 | TRUE | TRUE | keep |  | 59 | 253.21 | 373.15 | 119.94 | C;H |  | FALSE | FALSE |  | 7500 | existing_pubchem_cid | existing | 409.2611 | 5 | 409.15 | 409.3722 | 277.2 °F ; 136.2 °C ; 136 °C ; 277 °F ; 277 °F | ok
D:\PyProjects\extend\real data\NIST\ThermoML.v2020-09-30\10.1016\j.jct.2015.11.027.xml | 10.1016/j.jct.2015.11.027 | Viscosity measurements of ortho-xylene, meta-xylene, para-xylene and ethylbenzene | 2016 | J. Chem. Thermodyn. | 4 | 1 | ethylbenzene |  | C8H10 | 待定 | ethylbenzene | C8H10 |  | 待定 | YNQLUTRBYVCPMQ-UHFFFAOYSA-N | InChI=1S/C8H10/c1-2-8-6-4-3-5-7-8/h3-7H,2H2,1H3 | 293.23 |  | 293.23 |  | 15000 |  | 15000 |  | Viscosity, Pa*s | Pa*s | Liquid | Vibrating wire viscometry | 0.0007607 | 1.65e-05 | TRUE | 0.0007607 | 0.7607 | 0.7607 | 0.007607 | [55 empty] | C,H | kept | Liquid | inchikey:YNQLUTRBYVCPMQ-UHFFFAOYSA-N | -7.1813 | ok | inchikey | YNQLUTRBYVCPMQ-UHFFFAOYSA-N | 7500 |  |  | CCC1=CC=CC=C1 | C8H10 | ethylbenzene | YNQLUTRBYVCPMQ-UHFFFAOYSA-N | CCC1=CC=CC=C1 | CCC1=CC=CC=C1 | TRUE | TRUE | keep |  | 59 | 253.21 | 373.15 | 119.94 | C;H |  | FALSE | FALSE |  | 7500 | existing_pubchem_cid | existing | 409.2611 | 5 | 409.15 | 409.3722 | 277.2 °F ; 136.2 °C ; 136 °C ; 277 °F ; 277 °F | ok
D:\PyProjects\extend\real data\NIST\ThermoML.v2020-09-30\10.1016\j.jct.2015.11.027.xml | 10.1016/j.jct.2015.11.027 | Viscosity measurements of ortho-xylene, meta-xylene, para-xylene and ethylbenzene | 2016 | J. Chem. Thermodyn. | 4 | 1 | ethylbenzene |  | C8H10 | 待定 | ethylbenzene | C8H10 |  | 待定 | YNQLUTRBYVCPMQ-UHFFFAOYSA-N | InChI=1S/C8H10/c1-2-8-6-4-3-5-7-8/h3-7H,2H2,1H3 | 293.24 |  | 293.24 |  | 10000 |  | 10000 |  | Viscosity, Pa*s | Pa*s | Liquid | Vibrating wire viscometry | 0.0007327 | 1.59e-05 | TRUE | 0.0007327 | 0.7327 | 0.7327 | 0.007327 | [55 empty] | C,H | kept | Liquid | inchikey:YNQLUTRBYVCPMQ-UHFFFAOYSA-N | -7.2188 | ok | inchikey | YNQLUTRBYVCPMQ-UHFFFAOYSA-N | 7500 |  |  | CCC1=CC=CC=C1 | C8H10 | ethylbenzene | YNQLUTRBYVCPMQ-UHFFFAOYSA-N | CCC1=CC=CC=C1 | CCC1=CC=CC=C1 | TRUE | TRUE | keep |  | 59 | 253.21 | 373.15 | 119.94 | C;H |  | FALSE | FALSE |  | 7500 | existing_pubchem_cid | existing | 409.2611 | 5 | 409.15 | 409.3722 | 277.2 °F ; 136.2 °C ; 136 °C ; 277 °F ; 277 °F | ok
D:\PyProjects\extend\real data\NIST\ThermoML.v2020-09-30\10.1016\j.jct.2015.11.027.xml | 10.1016/j.jct.2015.11.027 | Viscosity measurements of ortho-xylene, meta-xylene, para-xylene and ethylbenzene | 2016 | J. Chem. Thermodyn. | 4 | 1 | ethylbenzene |  | C8H10 | 待定 | ethylbenzene | C8H10 |  | 待定 | YNQLUTRBYVCPMQ-UHFFFAOYSA-N | InChI=1S/C8H10/c1-2-8-6-4-3-5-7-8/h3-7H,2H2,1H3 | 293.26 |  | 293.26 |  | 100 |  | 100 |  | Viscosity, Pa*s | Pa*s | Liquid | Vibrating wire viscometry | 0.0006786 | 1.48e-05 | TRUE | 0.0006786 | 0.6786 | 0.6786 | 0.006786 | [55 empty] | C,H | kept | Liquid | inchikey:YNQLUTRBYVCPMQ-UHFFFAOYSA-N | -7.2955 | ok | inchikey | YNQLUTRBYVCPMQ-UHFFFAOYSA-N | 7500 |  |  | CCC1=CC=CC=C1 | C8H10 | ethylbenzene | YNQLUTRBYVCPMQ-UHFFFAOYSA-N | CCC1=CC=CC=C1 | CCC1=CC=CC=C1 | TRUE | TRUE | keep |  | 59 | 253.21 | 373.15 | 119.94 | C;H |  | FALSE | FALSE |  | 7500 | existing_pubchem_cid | existing | 409.2611 | 5 | 409.15 | 409.3722 | 277.2 °F ; 136.2 °C ; 136 °C ; 277 °F ; 277 °F | ok
D:\PyProjects\extend\real data\NIST\ThermoML.v2020-09-30\10.1007\s10765-009-0622-2.xml | 10.1007/s10765-009-0622-2 | Experimental Study of the Dynamic Viscosity Deviations in the Binary Systems: Hexane + Ethylbenzene, + o-Xylene, + m-Xylene, + p-Xylene at 298.15 K | 2009 | Int. J. Thermophys. | 4 | 1 | ethylbenzene |  | C8H10 | 待定 | ethylbenzene | C8H10 |  | 待定 | YNQLUTRBYVCPMQ-UHFFFAOYSA-N | InChI=1S/C8H10/c1-2-8-6-4-3-5-7-8/h3-7H,2H2,1H3 | 298.15 |  | 298.15 |  | 101.325 |  | 101.325 |  | Viscosity, Pa*s | Pa*s | Liquid | CAPTUB:UFactor:2 | 0.0006369 | 1.13e-05 | TRUE | 0.0006369 | 0.6369 | 0.6369 | 0.006369 | [55 empty] | C,H | kept | Liquid | inchikey:YNQLUTRBYVCPMQ-UHFFFAOYSA-N | -7.3589 | ok | inchikey | YNQLUTRBYVCPMQ-UHFFFAOYSA-N | 7500 |  |  | CCC1=CC=CC=C1 | C8H10 | ethylbenzene | YNQLUTRBYVCPMQ-UHFFFAOYSA-N | CCC1=CC=CC=C1 | CCC1=CC=CC=C1 | TRUE | TRUE | keep |  | 59 | 253.21 | 373.15 | 119.94 | C;H |  | FALSE | FALSE |  | 7500 | existing_pubchem_cid | existing | 409.2611 | 5 | 409.15 | 409.3722 | 277.2 °F ; 136.2 °C ; 136 °C ; 277 °F ; 277 °F | ok
D:\PyProjects\extend\real data\NIST\ThermoML.v2020-09-30\10.1016\j.jct.2015.11.027.xml | 10.1016/j.jct.2015.11.027 | Viscosity measurements of ortho-xylene, meta-xylene, para-xylene and ethylbenzene | 2016 | J. Chem. Thermodyn. | 4 | 1 | ethylbenzene |  | C8H10 | 待定 | ethylbenzene | C8H10 |  | 待定 | YNQLUTRBYVCPMQ-UHFFFAOYSA-N | InChI=1S/C8H10/c1-2-8-6-4-3-5-7-8/h3-7H,2H2,1H3 | 303.15 |  | 303.15 |  | 100 |  | 100 |  | Viscosity, Pa*s | Pa*s | Liquid | Vibrating wire viscometry | 0.0006033 | 1.33e-05 | TRUE | 0.0006033 | 0.6033 | 0.6033 | 0.006033 | [55 empty] | C,H | kept | Liquid | inchikey:YNQLUTRBYVCPMQ-UHFFFAOYSA-N | -7.4131 | ok | inchikey | YNQLUTRBYVCPMQ-UHFFFAOYSA-N | 7500 |  |  | CCC1=CC=CC=C1 | C8H10 | ethylbenzene | YNQLUTRBYVCPMQ-UHFFFAOYSA-N | CCC1=CC=CC=C1 | CCC1=CC=CC=C1 | TRUE | TRUE | keep |  | 59 | 253.21 | 373.15 | 119.94 | C;H |  | FALSE | FALSE |  | 7500 | existing_pubchem_cid | existing | 409.2611 | 5 | 409.15 | 409.3722 | 277.2 °F ; 136.2 °C ; 136 °C ; 277 °F ; 277 °F | ok
D:\PyProjects\extend\real data\NIST\ThermoML.v2020-09-30\10.1016\j.jct.2015.11.027.xml | 10.1016/j.jct.2015.11.027 | Viscosity measurements of ortho-xylene, meta-xylene, para-xylene and ethylbenzene | 2016 | J. Chem. Thermodyn. | 4 | 1 | ethylbenzene |  | C8H10 | 待定 | ethylbenzene | C8H10 |  | 待定 | YNQLUTRBYVCPMQ-UHFFFAOYSA-N | InChI=1S/C8H10/c1-2-8-6-4-3-5-7-8/h3-7H,2H2,1H3 | 303.17 |  | 303.17 |  | 1000 |  | 1000 |  | Viscosity, Pa*s | Pa*s | Liquid | Vibrating wire viscometry | 0.0006074 | 1.35e-05 | TRUE | 0.0006074 | 0.6074 | 0.6074 | 0.006074 | [55 empty] | C,H | kept | Liquid | inchikey:YNQLUTRBYVCPMQ-UHFFFAOYSA-N | -7.4063 | ok | inchikey | YNQLUTRBYVCPMQ-UHFFFAOYSA-N | 7500 |  |  | CCC1=CC=CC=C1 | C8H10 | ethylbenzene | YNQLUTRBYVCPMQ-UHFFFAOYSA-N | CCC1=CC=CC=C1 | CCC1=CC=CC=C1 | TRUE | TRUE | keep |  | 59 | 253.21 | 373.15 | 119.94 | C;H |  | FALSE | FALSE |  | 7500 | existing_pubchem_cid | existing | 409.2611 | 5 | 409.15 | 409.3722 | 277.2 °F ; 136.2 °C ; 136 °C ; 277 °F ; 277 °F | ok
D:\PyProjects\extend\real data\NIST\ThermoML.v2020-09-30\10.1016\j.jct.2015.11.027.xml | 10.1016/j.jct.2015.11.027 | Viscosity measurements of ortho-xylene, meta-xylene, para-xylene and ethylbenzene | 2016 | J. Chem. Thermodyn. | 4 | 1 | ethylbenzene |  | C8H10 | 待定 | ethylbenzene | C8H10 |  | 待定 | YNQLUTRBYVCPMQ-UHFFFAOYSA-N | InChI=1S/C8H10/c1-2-8-6-4-3-5-7-8/h3-7H,2H2,1H3 | 303.18 |  | 303.18 |  | 5000 |  | 5000 |  | Viscosity, Pa*s | Pa*s | Liquid | Vibrating wire viscometry | 0.0006268 | 1.38e-05 | TRUE | 0.0006268 | 0.6268 | 0.6268 | 0.006268 | [55 empty] | C,H | kept | Liquid | inchikey:YNQLUTRBYVCPMQ-UHFFFAOYSA-N | -7.3749 | ok | inchikey | YNQLUTRBYVCPMQ-UHFFFAOYSA-N | 7500 |  |  | CCC1=CC=CC=C1 | C8H10 | ethylbenzene | YNQLUTRBYVCPMQ-UHFFFAOYSA-N | CCC1=CC=CC=C1 | CCC1=CC=CC=C1 | TRUE | TRUE | keep |  | 59 | 253.21 | 373.15 | 119.94 | C;H |  | FALSE | FALSE |  | 7500 | existing_pubchem_cid | existing | 409.2611 | 5 | 409.15 | 409.3722 | 277.2 °F ; 136.2 °C ; 136 °C ; 277 °F ; 277 °F | ok
D:\PyProjects\extend\real data\NIST\ThermoML.v2020-09-30\10.1016\j.jct.2015.11.027.xml | 10.1016/j.jct.2015.11.027 | Viscosity measurements of ortho-xylene, meta-xylene, para-xylene and ethylbenzene | 2016 | J. Chem. Thermodyn. | 4 | 1 | ethylbenzene |  | C8H10 | 待定 | ethylbenzene | C8H10 |  | 待定 | YNQLUTRBYVCPMQ-UHFFFAOYSA-N | InChI=1S/C8H10/c1-2-8-6-4-3-5-7-8/h3-7H,2H2,1H3 | 303.19 |  | 303.19 |  | 15000 |  | 15000 |  | Viscosity, Pa*s | Pa*s | Liquid | Vibrating wire viscometry | 0.0006744 | 1.48e-05 | TRUE | 0.0006744 | 0.6744 | 0.6744 | 0.006744 | [55 empty] | C,H | kept | Liquid | inchikey:YNQLUTRBYVCPMQ-UHFFFAOYSA-N | -7.3017 | ok | inchikey | YNQLUTRBYVCPMQ-UHFFFAOYSA-N | 7500 |  |  | CCC1=CC=CC=C1 | C8H10 | ethylbenzene | YNQLUTRBYVCPMQ-UHFFFAOYSA-N | CCC1=CC=CC=C1 | CCC1=CC=CC=C1 | TRUE | TRUE | keep |  | 59 | 253.21 | 373.15 | 119.94 | C;H |  | FALSE | FALSE |  | 7500 | existing_pubchem_cid | existing | 409.2611 | 5 | 409.15 | 409.3722 | 277.2 °F ; 136.2 °C ; 136 °C ; 277 °F ; 277 °F | ok
D:\PyProjects\extend\real data\NIST\ThermoML.v2020-09-30\10.1016\j.jct.2015.11.027.xml | 10.1016/j.jct.2015.11.027 | Viscosity measurements of ortho-xylene, meta-xylene, para-xylene and ethylbenzene | 2016 | J. Chem. Thermodyn. | 4 | 1 | ethylbenzene |  | C8H10 | 待定 | ethylbenzene | C8H10 |  | 待定 | YNQLUTRBYVCPMQ-UHFFFAOYSA-N | InChI=1S/C8H10/c1-2-8-6-4-3-5-7-8/h3-7H,2H2,1H3 | 303.2 |  | 303.2 |  | 10000 |  | 10000 |  | Viscosity, Pa*s | Pa*s | Liquid | Vibrating wire viscometry | 0.0006499 | 1.43e-05 | TRUE | 0.0006499 | 0.6499 | 0.6499 | 0.006499 | [55 empty] | C,H | kept | Liquid | inchikey:YNQLUTRBYVCPMQ-UHFFFAOYSA-N | -7.3387 | ok | inchikey | YNQLUTRBYVCPMQ-UHFFFAOYSA-N | 7500 |  |  | CCC1=CC=CC=C1 | C8H10 | ethylbenzene | YNQLUTRBYVCPMQ-UHFFFAOYSA-N | CCC1=CC=CC=C1 | CCC1=CC=CC=C1 | TRUE | TRUE | keep |  | 59 | 253.21 | 373.15 | 119.94 | C;H |  | FALSE | FALSE |  | 7500 | existing_pubchem_cid | existing | 409.2611 | 5 | 409.15 | 409.3722 | 277.2 °F ; 136.2 °C ; 136 °C ; 277 °F ; 277 °F | ok
D:\PyProjects\extend\real data\NIST\ThermoML.v2020-09-30\10.1021\je034005y.xml | 10.1021/je034005y | Densities, Excess Molar Volumes, Viscosities, Speeds of Sound, Excess Isentropic Compressibilities, and Relative Permittivities for CmH2m+1(OCH2CH2)nOH (m ) 1 or 2 or 4 andn ) 1) + Benzene, + Toluene, + (o-, m-, and p-) Xylenes, + Ethylbenzene, and + Cyclohexane | 2003 | J. Chem. Eng. Data | 25 | 1 | ethylbenzene |  | C8H10 | 待定 | ethylbenzene | C8H10 |  | 待定 | YNQLUTRBYVCPMQ-UHFFFAOYSA-N | InChI=1S/C8H10/c1-2-8-6-4-3-5-7-8/h3-7H,2H2,1H3 | 308.15 |  | 308.15 | [5 empty] | Viscosity, Pa*s | Pa*s | Liquid | CAPTUB:UFactor:2 | 0.000534 | 1e-05 | TRUE | 0.000534 | 0.534 | 0.534 | 0.00534 | [55 empty] | C,H | kept | Liquid | inchikey:YNQLUTRBYVCPMQ-UHFFFAOYSA-N | -7.5351 | ok | inchikey | YNQLUTRBYVCPMQ-UHFFFAOYSA-N | 7500 |  |  | CCC1=CC=CC=C1 | C8H10 | ethylbenzene | YNQLUTRBYVCPMQ-UHFFFAOYSA-N | CCC1=CC=CC=C1 | CCC1=CC=CC=C1 | TRUE | TRUE | keep |  | 59 | 253.21 | 373.15 | 119.94 | C;H |  | FALSE | FALSE |  | 7500 | existing_pubchem_cid | existing | 409.2611 | 5 | 409.15 | 409.3722 | 277.2 °F ; 136.2 °C ; 136 °C ; 277 °F ; 277 °F | ok
D:\PyProjects\extend\real data\NIST\ThermoML.v2020-09-30\10.1016\j.jct.2015.11.027.xml | 10.1016/j.jct.2015.11.027 | Viscosity measurements of ortho-xylene, meta-xylene, para-xylene and ethylbenzene | 2016 | J. Chem. Thermodyn. | 4 | 1 | ethylbenzene |  | C8H10 | 待定 | ethylbenzene | C8H10 |  | 待定 | YNQLUTRBYVCPMQ-UHFFFAOYSA-N | InChI=1S/C8H10/c1-2-8-6-4-3-5-7-8/h3-7H,2H2,1H3 | 313.08 |  | 313.08 |  | 30000 |  | 30000 |  | Viscosity, Pa*s | Pa*s | Liquid | Vibrating wire viscometry | 0.0006722 | 1.47e-05 | TRUE | 0.0006722 | 0.6722 | 0.6722 | 0.006722 | [55 empty] | C,H | kept | Liquid | inchikey:YNQLUTRBYVCPMQ-UHFFFAOYSA-N | -7.305 | ok | inchikey | YNQLUTRBYVCPMQ-UHFFFAOYSA-N | 7500 |  |  | CCC1=CC=CC=C1 | C8H10 | ethylbenzene | YNQLUTRBYVCPMQ-UHFFFAOYSA-N | CCC1=CC=CC=C1 | CCC1=CC=CC=C1 | TRUE | TRUE | keep |  | 59 | 253.21 | 373.15 | 119.94 | C;H |  | FALSE | FALSE |  | 7500 | existing_pubchem_cid | existing | 409.2611 | 5 | 409.15 | 409.3722 | 277.2 °F ; 136.2 °C ; 136 °C ; 277 °F ; 277 °F | ok
D:\PyProjects\extend\real data\NIST\ThermoML.v2020-09-30\10.1016\j.jct.2015.11.027.xml | 10.1016/j.jct.2015.11.027 | Viscosity measurements of ortho-xylene, meta-xylene, para-xylene and ethylbenzene | 2016 | J. Chem. Thermodyn. | 4 | 1 | ethylbenzene |  | C8H10 | 待定 | ethylbenzene | C8H10 |  | 待定 | YNQLUTRBYVCPMQ-UHFFFAOYSA-N | InChI=1S/C8H10/c1-2-8-6-4-3-5-7-8/h3-7H,2H2,1H3 | 313.09 |  | 313.09 |  | 20000 |  | 20000 |  | Viscosity, Pa*s | Pa*s | Liquid | Vibrating wire viscometry | 0.0006261 | 1.38e-05 | TRUE | 0.0006261 | 0.6261 | 0.6261 | 0.006261 | [55 empty] | C,H | kept | Liquid | inchikey:YNQLUTRBYVCPMQ-UHFFFAOYSA-N | -7.376 | ok | inchikey | YNQLUTRBYVCPMQ-UHFFFAOYSA-N | 7500 |  |  | CCC1=CC=CC=C1 | C8H10 | ethylbenzene | YNQLUTRBYVCPMQ-UHFFFAOYSA-N | CCC1=CC=CC=C1 | CCC1=CC=CC=C1 | TRUE | TRUE | keep |  | 59 | 253.21 | 373.15 | 119.94 | C;H |  | FALSE | FALSE |  | 7500 | existing_pubchem_cid | existing | 409.2611 | 5 | 409.15 | 409.3722 | 277.2 °F ; 136.2 °C ; 136 °C ; 277 °F ; 277 °F | ok
D:\PyProjects\extend\real data\NIST\ThermoML.v2020-09-30\10.1016\j.jct.2015.11.027.xml | 10.1016/j.jct.2015.11.027 | Viscosity measurements of ortho-xylene, meta-xylene, para-xylene and ethylbenzene | 2016 | J. Chem. Thermodyn. | 4 | 1 | ethylbenzene |  | C8H10 | 待定 | ethylbenzene | C8H10 |  | 待定 | YNQLUTRBYVCPMQ-UHFFFAOYSA-N | InChI=1S/C8H10/c1-2-8-6-4-3-5-7-8/h3-7H,2H2,1H3 | 313.1 |  | 313.1 |  | 10000 |  | 10000 |  | Viscosity, Pa*s | Pa*s | Liquid | Vibrating wire viscometry | 0.0005812 | 1.29e-05 | TRUE | 0.0005812 | 0.5812 | 0.5812 | 0.005812 | [55 empty] | C,H | kept | Liquid | inchikey:YNQLUTRBYVCPMQ-UHFFFAOYSA-N | -7.4504 | ok | inchikey | YNQLUTRBYVCPMQ-UHFFFAOYSA-N | 7500 |  |  | CCC1=CC=CC=C1 | C8H10 | ethylbenzene | YNQLUTRBYVCPMQ-UHFFFAOYSA-N | CCC1=CC=CC=C1 | CCC1=CC=CC=C1 | TRUE | TRUE | keep |  | 59 | 253.21 | 373.15 | 119.94 | C;H |  | FALSE | FALSE |  | 7500 | existing_pubchem_cid | existing | 409.2611 | 5 | 409.15 | 409.3722 | 277.2 °F ; 136.2 °C ; 136 °C ; 277 °F ; 277 °F | ok
D:\PyProjects\extend\real data\NIST\ThermoML.v2020-09-30\10.1016\j.jct.2015.11.027.xml | 10.1016/j.jct.2015.11.027 | Viscosity measurements of ortho-xylene, meta-xylene, para-xylene and ethylbenzene | 2016 | J. Chem. Thermodyn. | 4 | 1 | ethylbenzene |  | C8H10 | 待定 | ethylbenzene | C8H10 |  | 待定 | YNQLUTRBYVCPMQ-UHFFFAOYSA-N | InChI=1S/C8H10/c1-2-8-6-4-3-5-7-8/h3-7H,2H2,1H3 | 313.11 |  | 313.11 |  | 5000 |  | 5000 |  | Viscosity, Pa*s | Pa*s | Liquid | Vibrating wire viscometry | 0.0005596 | 1.25e-05 | TRUE | 0.0005596 | 0.5596 | 0.5596 | 0.005596 | [55 empty] | C,H | kept | Liquid | inchikey:YNQLUTRBYVCPMQ-UHFFFAOYSA-N | -7.4883 | ok | inchikey | YNQLUTRBYVCPMQ-UHFFFAOYSA-N | 7500 |  |  | CCC1=CC=CC=C1 | C8H10 | ethylbenzene | YNQLUTRBYVCPMQ-UHFFFAOYSA-N | CCC1=CC=CC=C1 | CCC1=CC=CC=C1 | TRUE | TRUE | keep |  | 59 | 253.21 | 373.15 | 119.94 | C;H |  | FALSE | FALSE |  | 7500 | existing_pubchem_cid | existing | 409.2611 | 5 | 409.15 | 409.3722 | 277.2 °F ; 136.2 °C ; 136 °C ; 277 °F ; 277 °F | ok
D:\PyProjects\extend\real data\NIST\ThermoML.v2020-09-30\10.1016\j.jct.2015.11.027.xml | 10.1016/j.jct.2015.11.027 | Viscosity measurements of ortho-xylene, meta-xylene, para-xylene and ethylbenzene | 2016 | J. Chem. Thermodyn. | 4 | 1 | ethylbenzene |  | C8H10 | 待定 | ethylbenzene | C8H10 |  | 待定 | YNQLUTRBYVCPMQ-UHFFFAOYSA-N | InChI=1S/C8H10/c1-2-8-6-4-3-5-7-8/h3-7H,2H2,1H3 | 313.12 |  | 313.12 |  | 100 |  | 100 |  | Viscosity, Pa*s | Pa*s | Liquid | Vibrating wire viscometry | 0.0005386 | 1.21e-05 | TRUE | 0.0005386 | 0.5386 | 0.5386 | 0.005386 | [55 empty] | C,H | kept | Liquid | inchikey:YNQLUTRBYVCPMQ-UHFFFAOYSA-N | -7.5265 | ok | inchikey | YNQLUTRBYVCPMQ-UHFFFAOYSA-N | 7500 |  |  | CCC1=CC=CC=C1 | C8H10 | ethylbenzene | YNQLUTRBYVCPMQ-UHFFFAOYSA-N | CCC1=CC=CC=C1 | CCC1=CC=CC=C1 | TRUE | TRUE | keep |  | 59 | 253.21 | 373.15 | 119.94 | C;H |  | FALSE | FALSE |  | 7500 | existing_pubchem_cid | existing | 409.2611 | 5 | 409.15 | 409.3722 | 277.2 °F ; 136.2 °C ; 136 °C ; 277 °F ; 277 °F | ok
D:\PyProjects\extend\real data\NIST\ThermoML.v2020-09-30\10.1007\s10765-009-0667-2.xml | 10.1007/s10765-009-0667-2 | Viscometric and Volumetric Properties of 10 Regular Binary Systems at 308.15 K and 313.15 K | 2009 | Int. J. Thermophys. | 5 | 1 | ethylbenzene |  | C8H10 | 待定 | ethylbenzene | C8H10 |  | 待定 | YNQLUTRBYVCPMQ-UHFFFAOYSA-N | InChI=1S/C8H10/c1-2-8-6-4-3-5-7-8/h3-7H,2H2,1H3 | 313.15 |  | 313.15 | [5 empty] | Viscosity, Pa*s | Pa*s | Liquid | CAPTUB::UFactor:2 | 0.0005294 | 9.9e-06 | TRUE | 0.0005294 | 0.5294 | 0.5294 | 0.005294 | [55 empty] | C,H | kept | Liquid | inchikey:YNQLUTRBYVCPMQ-UHFFFAOYSA-N | -7.5438 | ok | inchikey | YNQLUTRBYVCPMQ-UHFFFAOYSA-N | 7500 |  |  | CCC1=CC=CC=C1 | C8H10 | ethylbenzene | YNQLUTRBYVCPMQ-UHFFFAOYSA-N | CCC1=CC=CC=C1 | CCC1=CC=CC=C1 | TRUE | TRUE | keep |  | 59 | 253.21 | 373.15 | 119.94 | C;H |  | FALSE | FALSE |  | 7500 | existing_pubchem_cid | existing | 409.2611 | 5 | 409.15 | 409.3722 | 277.2 °F ; 136.2 °C ; 136 °C ; 277 °F ; 277 °F | ok
D:\PyProjects\extend\real data\NIST\ThermoML.v2020-09-30\10.1021\je7006549.xml | 10.1021/je7006549 | Densities and Viscosities of Binary Mixtures of Vitamin K3 with Benzene, Toluene, Ethylbenzene, o-Xylene, m-Xylene, and p-Xylene from (303.15 to 333.15) K | 2008 | J. Chem. Eng. Data | 5 | 1 | ethylbenzene |  | C8H10 | 待定 | ethylbenzene | C8H10 |  | 待定 | YNQLUTRBYVCPMQ-UHFFFAOYSA-N | InChI=1S/C8H10/c1-2-8-6-4-3-5-7-8/h3-7H,2H2,1H3 | 318.15 |  | 318.15 | [5 empty] | Viscosity, Pa*s | Pa*s | Liquid | CAPTUB::UFactor:2 | 0.000506 | 8.8e-06 | TRUE | 0.000506 | 0.506 | 0.506 | 0.00506 | [55 empty] | C,H | kept | Liquid | inchikey:YNQLUTRBYVCPMQ-UHFFFAOYSA-N | -7.589 | ok | inchikey | YNQLUTRBYVCPMQ-UHFFFAOYSA-N | 7500 |  |  | CCC1=CC=CC=C1 | C8H10 | ethylbenzene | YNQLUTRBYVCPMQ-UHFFFAOYSA-N | CCC1=CC=CC=C1 | CCC1=CC=CC=C1 | TRUE | TRUE | keep |  | 59 | 253.21 | 373.15 | 119.94 | C;H |  | FALSE | FALSE |  | 7500 | existing_pubchem_cid | existing | 409.2611 | 5 | 409.15 | 409.3722 | 277.2 °F ; 136.2 °C ; 136 °C ; 277 °F ; 277 °F | ok
D:\PyProjects\extend\real data\NIST\ThermoML.v2020-09-30\10.1016\j.jct.2015.11.027.xml | 10.1016/j.jct.2015.11.027 | Viscosity measurements of ortho-xylene, meta-xylene, para-xylene and ethylbenzene | 2016 | J. Chem. Thermodyn. | 4 | 1 | ethylbenzene |  | C8H10 | 待定 | ethylbenzene | C8H10 |  | 待定 | YNQLUTRBYVCPMQ-UHFFFAOYSA-N | InChI=1S/C8H10/c1-2-8-6-4-3-5-7-8/h3-7H,2H2,1H3 | 322.97 |  | 322.97 |  | 100 |  | 100 |  | Viscosity, Pa*s | Pa*s | Liquid | Vibrating wire viscometry | 0.0004865 | 1.11e-05 | TRUE | 0.0004865 | 0.4865 | 0.4865 | 0.004865 | [55 empty] | C,H | kept | Liquid | inchikey:YNQLUTRBYVCPMQ-UHFFFAOYSA-N | -7.6283 | ok | inchikey | YNQLUTRBYVCPMQ-UHFFFAOYSA-N | 7500 |  |  | CCC1=CC=CC=C1 | C8H10 | ethylbenzene | YNQLUTRBYVCPMQ-UHFFFAOYSA-N | CCC1=CC=CC=C1 | CCC1=CC=CC=C1 | TRUE | TRUE | keep |  | 59 | 253.21 | 373.15 | 119.94 | C;H |  | FALSE | FALSE |  | 7500 | existing_pubchem_cid | existing | 409.2611 | 5 | 409.15 | 409.3722 | 277.2 °F ; 136.2 °C ; 136 °C ; 277 °F ; 277 °F | ok
D:\PyProjects\extend\real data\NIST\ThermoML.v2020-09-30\10.1016\j.jct.2015.11.027.xml | 10.1016/j.jct.2015.11.027 | Viscosity measurements of ortho-xylene, meta-xylene, para-xylene and ethylbenzene | 2016 | J. Chem. Thermodyn. | 4 | 1 | ethylbenzene |  | C8H10 | 待定 | ethylbenzene | C8H10 |  | 待定 | YNQLUTRBYVCPMQ-UHFFFAOYSA-N | InChI=1S/C8H10/c1-2-8-6-4-3-5-7-8/h3-7H,2H2,1H3 | 322.98 |  | 322.98 |  | 1000 |  | 1000 |  | Viscosity, Pa*s | Pa*s | Liquid | Vibrating wire viscometry | 0.0004895 | 1.12e-05 | TRUE | 0.0004895 | 0.4895 | 0.4895 | 0.004895 | [55 empty] | C,H | kept | Liquid | inchikey:YNQLUTRBYVCPMQ-UHFFFAOYSA-N | -7.6221 | ok | inchikey | YNQLUTRBYVCPMQ-UHFFFAOYSA-N | 7500 |  |  | CCC1=CC=CC=C1 | C8H10 | ethylbenzene | YNQLUTRBYVCPMQ-UHFFFAOYSA-N | CCC1=CC=CC=C1 | CCC1=CC=CC=C1 | TRUE | TRUE | keep |  | 59 | 253.21 | 373.15 | 119.94 | C;H |  | FALSE | FALSE |  | 7500 | existing_pubchem_cid | existing | 409.2611 | 5 | 409.15 | 409.3722 | 277.2 °F ; 136.2 °C ; 136 °C ; 277 °F ; 277 °F | ok
D:\PyProjects\extend\real data\NIST\ThermoML.v2020-09-30\10.1021\je500498m.xml | 10.1021/je500498m | Density, Viscosity, Speed of Sound, Bulk Modulus, Surface Tension, and Flash Point of Binary Mixtures of n-Hexadecane + Ethylbenzene or + Toluene at (293.15 to 373.15) K and 0.1 MPa | 2014 | J. Chem. Eng. Data | 6 | 1 | ethylbenzene |  | C8H10 | 待定 | ethylbenzene | C8H10 |  | 待定 | YNQLUTRBYVCPMQ-UHFFFAOYSA-N | InChI=1S/C8H10/c1-2-8-6-4-3-5-7-8/h3-7H,2H2,1H3 | 323.15 |  | 323.15 | [5 empty] | Viscosity, Pa*s | Pa*s | Liquid | Falling or rolling sphere viscometry | 0.00048 | 1e-05 | TRUE | 0.00048 | 0.48 | 0.48 | 0.0048 | [55 empty] | C,H | kept | Liquid | inchikey:YNQLUTRBYVCPMQ-UHFFFAOYSA-N | -7.6417 | ok | inchikey | YNQLUTRBYVCPMQ-UHFFFAOYSA-N | 7500 |  |  | CCC1=CC=CC=C1 | C8H10 | ethylbenzene | YNQLUTRBYVCPMQ-UHFFFAOYSA-N | CCC1=CC=CC=C1 | CCC1=CC=CC=C1 | TRUE | TRUE | keep |  | 59 | 253.21 | 373.15 | 119.94 | C;H |  | FALSE | FALSE |  | 7500 | existing_pubchem_cid | existing | 409.2611 | 5 | 409.15 | 409.3722 | 277.2 °F ; 136.2 °C ; 136 °C ; 277 °F ; 277 °F | ok
D:\PyProjects\extend\real data\NIST\ThermoML.v2020-09-30\10.1021\je7006549.xml | 10.1021/je7006549 | Densities and Viscosities of Binary Mixtures of Vitamin K3 with Benzene, Toluene, Ethylbenzene, o-Xylene, m-Xylene, and p-Xylene from (303.15 to 333.15) K | 2008 | J. Chem. Eng. Data | 5 | 1 | ethylbenzene |  | C8H10 | 待定 | ethylbenzene | C8H10 |  | 待定 | YNQLUTRBYVCPMQ-UHFFFAOYSA-N | InChI=1S/C8H10/c1-2-8-6-4-3-5-7-8/h3-7H,2H2,1H3 | 328.15 |  | 328.15 | [5 empty] | Viscosity, Pa*s | Pa*s | Liquid | CAPTUB::UFactor:2 | 0.0004566 | 8.5e-06 | TRUE | 0.0004566 | 0.4566 | 0.4566 | 0.004566 | [55 empty] | C,H | kept | Liquid | inchikey:YNQLUTRBYVCPMQ-UHFFFAOYSA-N | -7.6917 | ok | inchikey | YNQLUTRBYVCPMQ-UHFFFAOYSA-N | 7500 |  |  | CCC1=CC=CC=C1 | C8H10 | ethylbenzene | YNQLUTRBYVCPMQ-UHFFFAOYSA-N | CCC1=CC=CC=C1 | CCC1=CC=CC=C1 | TRUE | TRUE | keep |  | 59 | 253.21 | 373.15 | 119.94 | C;H |  | FALSE | FALSE |  | 7500 | existing_pubchem_cid | existing | 409.2611 | 5 | 409.15 | 409.3722 | 277.2 °F ; 136.2 °C ; 136 °C ; 277 °F ; 277 °F | ok
D:\PyProjects\extend\real data\NIST\ThermoML.v2020-09-30\10.1016\j.jct.2015.11.027.xml | 10.1016/j.jct.2015.11.027 | Viscosity measurements of ortho-xylene, meta-xylene, para-xylene and ethylbenzene | 2016 | J. Chem. Thermodyn. | 4 | 1 | ethylbenzene |  | C8H10 | 待定 | ethylbenzene | C8H10 |  | 待定 | YNQLUTRBYVCPMQ-UHFFFAOYSA-N | InChI=1S/C8H10/c1-2-8-6-4-3-5-7-8/h3-7H,2H2,1H3 | 332.91 |  | 332.91 |  | 100 |  | 100 |  | Viscosity, Pa*s | Pa*s | Liquid | Vibrating wire viscometry | 0.0004422 | 1.02e-05 | TRUE | 0.0004422 | 0.4422 | 0.4422 | 0.004422 | [55 empty] | C,H | kept | Liquid | inchikey:YNQLUTRBYVCPMQ-UHFFFAOYSA-N | -7.7237 | ok | inchikey | YNQLUTRBYVCPMQ-UHFFFAOYSA-N | 7500 |  |  | CCC1=CC=CC=C1 | C8H10 | ethylbenzene | YNQLUTRBYVCPMQ-UHFFFAOYSA-N | CCC1=CC=CC=C1 | CCC1=CC=CC=C1 | TRUE | TRUE | keep |  | 59 | 253.21 | 373.15 | 119.94 | C;H |  | FALSE | FALSE |  | 7500 | existing_pubchem_cid | existing | 409.2611 | 5 | 409.15 | 409.3722 | 277.2 °F ; 136.2 °C ; 136 °C ; 277 °F ; 277 °F | ok
D:\PyProjects\extend\real data\NIST\ThermoML.v2020-09-30\10.1016\j.jct.2015.11.027.xml | 10.1016/j.jct.2015.11.027 | Viscosity measurements of ortho-xylene, meta-xylene, para-xylene and ethylbenzene | 2016 | J. Chem. Thermodyn. | 4 | 1 | ethylbenzene |  | C8H10 | 待定 | ethylbenzene | C8H10 |  | 待定 | YNQLUTRBYVCPMQ-UHFFFAOYSA-N | InChI=1S/C8H10/c1-2-8-6-4-3-5-7-8/h3-7H,2H2,1H3 | 332.92 |  | 332.92 |  | 1000 |  | 1000 |  | Viscosity, Pa*s | Pa*s | Liquid | Vibrating wire viscometry | 0.0004448 | 1.03e-05 | TRUE | 0.0004448 | 0.4448 | 0.4448 | 0.004448 | [55 empty] | C,H | kept | Liquid | inchikey:YNQLUTRBYVCPMQ-UHFFFAOYSA-N | -7.7179 | ok | inchikey | YNQLUTRBYVCPMQ-UHFFFAOYSA-N | 7500 |  |  | CCC1=CC=CC=C1 | C8H10 | ethylbenzene | YNQLUTRBYVCPMQ-UHFFFAOYSA-N | CCC1=CC=CC=C1 | CCC1=CC=CC=C1 | TRUE | TRUE | keep |  | 59 | 253.21 | 373.15 | 119.94 | C;H |  | FALSE | FALSE |  | 7500 | existing_pubchem_cid | existing | 409.2611 | 5 | 409.15 | 409.3722 | 277.2 °F ; 136.2 °C ; 136 °C ; 277 °F ; 277 °F | ok
D:\PyProjects\extend\real data\NIST\ThermoML.v2020-09-30\10.1021\je049572f.xml | 10.1021/je049572f | Densities and Viscosities of Binary Mixtures of Ethylbenzene + N-Methyl-2-pyrrolidone, Ethylbenzene + Sulfolane, and Styrene + Octane from (303.15 to 353.15) K and Atmospheric Pressure | 2005 | J. Chem. Eng. Data | 1 | 1 | ethylbenzene |  | C8H10 | 待定 | ethylbenzene | C8H10 |  | 待定 | YNQLUTRBYVCPMQ-UHFFFAOYSA-N | InChI=1S/C8H10/c1-2-8-6-4-3-5-7-8/h3-7H,2H2,1H3 | 333.15 |  | 333.15 | [5 empty] | Viscosity, Pa*s | Pa*s | Liquid | CAPTUB:UFactor:4 | 0.000437 | 1.3e-05 | TRUE | 0.000437 | 0.437 | 0.437 | 0.00437 | [55 empty] | C,H | kept | Liquid | inchikey:YNQLUTRBYVCPMQ-UHFFFAOYSA-N | -7.7356 | ok | inchikey | YNQLUTRBYVCPMQ-UHFFFAOYSA-N | 7500 |  |  | CCC1=CC=CC=C1 | C8H10 | ethylbenzene | YNQLUTRBYVCPMQ-UHFFFAOYSA-N | CCC1=CC=CC=C1 | CCC1=CC=CC=C1 | TRUE | TRUE | keep |  | 59 | 253.21 | 373.15 | 119.94 | C;H |  | FALSE | FALSE |  | 7500 | existing_pubchem_cid | existing | 409.2611 | 5 | 409.15 | 409.3722 | 277.2 °F ; 136.2 °C ; 136 °C ; 277 °F ; 277 °F | ok
D:\PyProjects\extend\real data\NIST\ThermoML.v2020-09-30\10.1016\j.jct.2015.11.027.xml | 10.1016/j.jct.2015.11.027 | Viscosity measurements of ortho-xylene, meta-xylene, para-xylene and ethylbenzene | 2016 | J. Chem. Thermodyn. | 4 | 1 | ethylbenzene |  | C8H10 | 待定 | ethylbenzene | C8H10 |  | 待定 | YNQLUTRBYVCPMQ-UHFFFAOYSA-N | InChI=1S/C8H10/c1-2-8-6-4-3-5-7-8/h3-7H,2H2,1H3 | 342.8 |  | 342.8 |  | 1000 |  | 1000 |  | Viscosity, Pa*s | Pa*s | Liquid | Vibrating wire viscometry | 0.0004049 | 9.5e-06 | TRUE | 0.0004049 | 0.4049 | 0.4049 | 0.004049 | [55 empty] | C,H | kept | Liquid | inchikey:YNQLUTRBYVCPMQ-UHFFFAOYSA-N | -7.8119 | ok | inchikey | YNQLUTRBYVCPMQ-UHFFFAOYSA-N | 7500 |  |  | CCC1=CC=CC=C1 | C8H10 | ethylbenzene | YNQLUTRBYVCPMQ-UHFFFAOYSA-N | CCC1=CC=CC=C1 | CCC1=CC=CC=C1 | TRUE | TRUE | keep |  | 59 | 253.21 | 373.15 | 119.94 | C;H |  | FALSE | FALSE |  | 7500 | existing_pubchem_cid | existing | 409.2611 | 5 | 409.15 | 409.3722 | 277.2 °F ; 136.2 °C ; 136 °C ; 277 °F ; 277 °F | ok
D:\PyProjects\extend\real data\NIST\ThermoML.v2020-09-30\10.1016\j.jct.2015.11.027.xml | 10.1016/j.jct.2015.11.027 | Viscosity measurements of ortho-xylene, meta-xylene, para-xylene and ethylbenzene | 2016 | J. Chem. Thermodyn. | 4 | 1 | ethylbenzene |  | C8H10 | 待定 | ethylbenzene | C8H10 |  | 待定 | YNQLUTRBYVCPMQ-UHFFFAOYSA-N | InChI=1S/C8H10/c1-2-8-6-4-3-5-7-8/h3-7H,2H2,1H3 | 342.81 |  | 342.81 |  | 100 |  | 100 |  | Viscosity, Pa*s | Pa*s | Liquid | Vibrating wire viscometry | 0.0004022 | 9.5e-06 | TRUE | 0.0004022 | 0.4022 | 0.4022 | 0.004022 | [55 empty] | C,H | kept | Liquid | inchikey:YNQLUTRBYVCPMQ-UHFFFAOYSA-N | -7.8186 | ok | inchikey | YNQLUTRBYVCPMQ-UHFFFAOYSA-N | 7500 |  |  | CCC1=CC=CC=C1 | C8H10 | ethylbenzene | YNQLUTRBYVCPMQ-UHFFFAOYSA-N | CCC1=CC=CC=C1 | CCC1=CC=CC=C1 | TRUE | TRUE | keep |  | 59 | 253.21 | 373.15 | 119.94 | C;H |  | FALSE | FALSE |  | 7500 | existing_pubchem_cid | existing | 409.2611 | 5 | 409.15 | 409.3722 | 277.2 °F ; 136.2 °C ; 136 °C ; 277 °F ; 277 °F | ok
D:\PyProjects\extend\real data\NIST\ThermoML.v2020-09-30\10.1021\je049572f.xml | 10.1021/je049572f | Densities and Viscosities of Binary Mixtures of Ethylbenzene + N-Methyl-2-pyrrolidone, Ethylbenzene + Sulfolane, and Styrene + Octane from (303.15 to 353.15) K and Atmospheric Pressure | 2005 | J. Chem. Eng. Data | 1 | 1 | ethylbenzene |  | C8H10 | 待定 | ethylbenzene | C8H10 |  | 待定 | YNQLUTRBYVCPMQ-UHFFFAOYSA-N | InChI=1S/C8H10/c1-2-8-6-4-3-5-7-8/h3-7H,2H2,1H3 | 343.15 |  | 343.15 | [5 empty] | Viscosity, Pa*s | Pa*s | Liquid | CAPTUB:UFactor:4 | 0.000397 | 1.2e-05 | TRUE | 0.000397 | 0.397 | 0.397 | 0.00397 | [55 empty] | C,H | kept | Liquid | inchikey:YNQLUTRBYVCPMQ-UHFFFAOYSA-N | -7.8316 | ok | inchikey | YNQLUTRBYVCPMQ-UHFFFAOYSA-N | 7500 |  |  | CCC1=CC=CC=C1 | C8H10 | ethylbenzene | YNQLUTRBYVCPMQ-UHFFFAOYSA-N | CCC1=CC=CC=C1 | CCC1=CC=CC=C1 | TRUE | TRUE | keep |  | 59 | 253.21 | 373.15 | 119.94 | C;H |  | FALSE | FALSE |  | 7500 | existing_pubchem_cid | existing | 409.2611 | 5 | 409.15 | 409.3722 | 277.2 °F ; 136.2 °C ; 136 °C ; 277 °F ; 277 °F | ok
D:\PyProjects\extend\real data\NIST\ThermoML.v2020-09-30\10.1016\j.jct.2015.11.027.xml | 10.1016/j.jct.2015.11.027 | Viscosity measurements of ortho-xylene, meta-xylene, para-xylene and ethylbenzene | 2016 | J. Chem. Thermodyn. | 4 | 1 | ethylbenzene |  | C8H10 | 待定 | ethylbenzene | C8H10 |  | 待定 | YNQLUTRBYVCPMQ-UHFFFAOYSA-N | InChI=1S/C8H10/c1-2-8-6-4-3-5-7-8/h3-7H,2H2,1H3 | 352.72 |  | 352.72 |  | 5000 |  | 5000 |  | Viscosity, Pa*s | Pa*s | Liquid | Vibrating wire viscometry | 0.0003851 | 9.1e-06 | TRUE | 0.0003851 | 0.3851 | 0.3851 | 0.003851 | [55 empty] | C,H | kept | Liquid | inchikey:YNQLUTRBYVCPMQ-UHFFFAOYSA-N | -7.862 | ok | inchikey | YNQLUTRBYVCPMQ-UHFFFAOYSA-N | 7500 |  |  | CCC1=CC=CC=C1 | C8H10 | ethylbenzene | YNQLUTRBYVCPMQ-UHFFFAOYSA-N | CCC1=CC=CC=C1 | CCC1=CC=CC=C1 | TRUE | TRUE | keep |  | 59 | 253.21 | 373.15 | 119.94 | C;H |  | FALSE | FALSE |  | 7500 | existing_pubchem_cid | existing | 409.2611 | 5 | 409.15 | 409.3722 | 277.2 °F ; 136.2 °C ; 136 °C ; 277 °F ; 277 °F | ok
D:\PyProjects\extend\real data\NIST\ThermoML.v2020-09-30\10.1016\j.jct.2015.11.027.xml | 10.1016/j.jct.2015.11.027 | Viscosity measurements of ortho-xylene, meta-xylene, para-xylene and ethylbenzene | 2016 | J. Chem. Thermodyn. | 4 | 1 | ethylbenzene |  | C8H10 | 待定 | ethylbenzene | C8H10 |  | 待定 | YNQLUTRBYVCPMQ-UHFFFAOYSA-N | InChI=1S/C8H10/c1-2-8-6-4-3-5-7-8/h3-7H,2H2,1H3 | 352.73 |  | 352.73 |  | 100 |  | 100 |  | Viscosity, Pa*s | Pa*s | Liquid | Vibrating wire viscometry | 0.0003693 | 8.8e-06 | TRUE | 0.0003693 | 0.3693 | 0.3693 | 0.003693 | [55 empty] | C,H | kept | Liquid | inchikey:YNQLUTRBYVCPMQ-UHFFFAOYSA-N | -7.9039 | ok | inchikey | YNQLUTRBYVCPMQ-UHFFFAOYSA-N | 7500 |  |  | CCC1=CC=CC=C1 | C8H10 | ethylbenzene | YNQLUTRBYVCPMQ-UHFFFAOYSA-N | CCC1=CC=CC=C1 | CCC1=CC=CC=C1 | TRUE | TRUE | keep |  | 59 | 253.21 | 373.15 | 119.94 | C;H |  | FALSE | FALSE |  | 7500 | existing_pubchem_cid | existing | 409.2611 | 5 | 409.15 | 409.3722 | 277.2 °F ; 136.2 °C ; 136 °C ; 277 °F ; 277 °F | ok
D:\PyProjects\extend\real data\NIST\ThermoML.v2020-09-30\10.1021\je500498m.xml | 10.1021/je500498m | Density, Viscosity, Speed of Sound, Bulk Modulus, Surface Tension, and Flash Point of Binary Mixtures of n-Hexadecane + Ethylbenzene or + Toluene at (293.15 to 373.15) K and 0.1 MPa | 2014 | J. Chem. Eng. Data | 6 | 1 | ethylbenzene |  | C8H10 | 待定 | ethylbenzene | C8H10 |  | 待定 | YNQLUTRBYVCPMQ-UHFFFAOYSA-N | InChI=1S/C8H10/c1-2-8-6-4-3-5-7-8/h3-7H,2H2,1H3 | 353.15 |  | 353.15 | [5 empty] | Viscosity, Pa*s | Pa*s | Liquid | Falling or rolling sphere viscometry | 0.00036 | 1e-05 | TRUE | 0.00036 | 0.36 | 0.36 | 0.0036 | [55 empty] | C,H | kept | Liquid | inchikey:YNQLUTRBYVCPMQ-UHFFFAOYSA-N | -7.9294 | ok | inchikey | YNQLUTRBYVCPMQ-UHFFFAOYSA-N | 7500 |  |  | CCC1=CC=CC=C1 | C8H10 | ethylbenzene | YNQLUTRBYVCPMQ-UHFFFAOYSA-N | CCC1=CC=CC=C1 | CCC1=CC=CC=C1 | TRUE | TRUE | keep |  | 59 | 253.21 | 373.15 | 119.94 | C;H |  | FALSE | FALSE |  | 7500 | existing_pubchem_cid | existing | 409.2611 | 5 | 409.15 | 409.3722 | 277.2 °F ; 136.2 °C ; 136 °C ; 277 °F ; 277 °F | ok
D:\PyProjects\extend\real data\NIST\ThermoML.v2020-09-30\10.1016\j.jct.2015.11.027.xml | 10.1016/j.jct.2015.11.027 | Viscosity measurements of ortho-xylene, meta-xylene, para-xylene and ethylbenzene | 2016 | J. Chem. Thermodyn. | 4 | 1 | ethylbenzene |  | C8H10 | 待定 | ethylbenzene | C8H10 |  | 待定 | YNQLUTRBYVCPMQ-UHFFFAOYSA-N | InChI=1S/C8H10/c1-2-8-6-4-3-5-7-8/h3-7H,2H2,1H3 | 362.66 |  | 362.66 |  | 100 |  | 100 |  | Viscosity, Pa*s | Pa*s | Liquid | Vibrating wire viscometry | 0.000339 | 8.3e-06 | TRUE | 0.000339 | 0.339 | 0.339 | 0.00339 | [55 empty] | C,H | kept | Liquid | inchikey:YNQLUTRBYVCPMQ-UHFFFAOYSA-N | -7.9895 | ok | inchikey | YNQLUTRBYVCPMQ-UHFFFAOYSA-N | 7500 |  |  | CCC1=CC=CC=C1 | C8H10 | ethylbenzene | YNQLUTRBYVCPMQ-UHFFFAOYSA-N | CCC1=CC=CC=C1 | CCC1=CC=CC=C1 | TRUE | TRUE | keep |  | 59 | 253.21 | 373.15 | 119.94 | C;H |  | FALSE | FALSE |  | 7500 | existing_pubchem_cid | existing | 409.2611 | 5 | 409.15 | 409.3722 | 277.2 °F ; 136.2 °C ; 136 °C ; 277 °F ; 277 °F | ok
D:\PyProjects\extend\real data\NIST\ThermoML.v2020-09-30\10.1016\j.jct.2015.11.027.xml | 10.1016/j.jct.2015.11.027 | Viscosity measurements of ortho-xylene, meta-xylene, para-xylene and ethylbenzene | 2016 | J. Chem. Thermodyn. | 4 | 1 | ethylbenzene |  | C8H10 | 待定 | ethylbenzene | C8H10 |  | 待定 | YNQLUTRBYVCPMQ-UHFFFAOYSA-N | InChI=1S/C8H10/c1-2-8-6-4-3-5-7-8/h3-7H,2H2,1H3 | 362.67 |  | 362.67 |  | 10000 |  | 10000 |  | Viscosity, Pa*s | Pa*s | Liquid | Vibrating wire viscometry | 0.0003685 | 8.8e-06 | TRUE | 0.0003685 | 0.3685 | 0.3685 | 0.003685 | [55 empty] | C,H | kept | Liquid | inchikey:YNQLUTRBYVCPMQ-UHFFFAOYSA-N | -7.9061 | ok | inchikey | YNQLUTRBYVCPMQ-UHFFFAOYSA-N | 7500 |  |  | CCC1=CC=CC=C1 | C8H10 | ethylbenzene | YNQLUTRBYVCPMQ-UHFFFAOYSA-N | CCC1=CC=CC=C1 | CCC1=CC=CC=C1 | TRUE | TRUE | keep |  | 59 | 253.21 | 373.15 | 119.94 | C;H |  | FALSE | FALSE |  | 7500 | existing_pubchem_cid | existing | 409.2611 | 5 | 409.15 | 409.3722 | 277.2 °F ; 136.2 °C ; 136 °C ; 277 °F ; 277 °F | ok
D:\PyProjects\extend\real data\NIST\ThermoML.v2020-09-30\10.1021\je500498m.xml | 10.1021/je500498m | Density, Viscosity, Speed of Sound, Bulk Modulus, Surface Tension, and Flash Point of Binary Mixtures of n-Hexadecane + Ethylbenzene or + Toluene at (293.15 to 373.15) K and 0.1 MPa | 2014 | J. Chem. Eng. Data | 6 | 1 | ethylbenzene |  | C8H10 | 待定 | ethylbenzene | C8H10 |  | 待定 | YNQLUTRBYVCPMQ-UHFFFAOYSA-N | InChI=1S/C8H10/c1-2-8-6-4-3-5-7-8/h3-7H,2H2,1H3 | 363.15 |  | 363.15 | [5 empty] | Viscosity, Pa*s | Pa*s | Liquid | Falling or rolling sphere viscometry | 0.00033 | 1e-05 | TRUE | 0.00033 | 0.33 | 0.33 | 0.0033 | [55 empty] | C,H | kept | Liquid | inchikey:YNQLUTRBYVCPMQ-UHFFFAOYSA-N | -8.0164 | ok | inchikey | YNQLUTRBYVCPMQ-UHFFFAOYSA-N | 7500 |  |  | CCC1=CC=CC=C1 | C8H10 | ethylbenzene | YNQLUTRBYVCPMQ-UHFFFAOYSA-N | CCC1=CC=CC=C1 | CCC1=CC=CC=C1 | TRUE | TRUE | keep |  | 59 | 253.21 | 373.15 | 119.94 | C;H |  | FALSE | FALSE |  | 7500 | existing_pubchem_cid | existing | 409.2611 | 5 | 409.15 | 409.3722 | 277.2 °F ; 136.2 °C ; 136 °C ; 277 °F ; 277 °F | ok
D:\PyProjects\extend\real data\NIST\ThermoML.v2020-09-30\10.1016\j.jct.2015.11.027.xml | 10.1016/j.jct.2015.11.027 | Viscosity measurements of ortho-xylene, meta-xylene, para-xylene and ethylbenzene | 2016 | J. Chem. Thermodyn. | 4 | 1 | ethylbenzene |  | C8H10 | 待定 | ethylbenzene | C8H10 |  | 待定 | YNQLUTRBYVCPMQ-UHFFFAOYSA-N | InChI=1S/C8H10/c1-2-8-6-4-3-5-7-8/h3-7H,2H2,1H3 | 372.59 |  | 372.59 |  | 5000 |  | 5000 |  | Viscosity, Pa*s | Pa*s | Liquid | Vibrating wire viscometry | 0.0003272 | 8.1e-06 | TRUE | 0.0003272 | 0.3272 | 0.3272 | 0.003272 | [55 empty] | C,H | kept | Liquid | inchikey:YNQLUTRBYVCPMQ-UHFFFAOYSA-N | -8.0249 | ok | inchikey | YNQLUTRBYVCPMQ-UHFFFAOYSA-N | 7500 |  |  | CCC1=CC=CC=C1 | C8H10 | ethylbenzene | YNQLUTRBYVCPMQ-UHFFFAOYSA-N | CCC1=CC=CC=C1 | CCC1=CC=CC=C1 | TRUE | TRUE | keep |  | 59 | 253.21 | 373.15 | 119.94 | C;H |  | FALSE | FALSE |  | 7500 | existing_pubchem_cid | existing | 409.2611 | 5 | 409.15 | 409.3722 | 277.2 °F ; 136.2 °C ; 136 °C ; 277 °F ; 277 °F | ok
D:\PyProjects\extend\real data\NIST\ThermoML.v2020-09-30\10.1016\j.jct.2015.11.027.xml | 10.1016/j.jct.2015.11.027 | Viscosity measurements of ortho-xylene, meta-xylene, para-xylene and ethylbenzene | 2016 | J. Chem. Thermodyn. | 4 | 1 | ethylbenzene |  | C8H10 | 待定 | ethylbenzene | C8H10 |  | 待定 | YNQLUTRBYVCPMQ-UHFFFAOYSA-N | InChI=1S/C8H10/c1-2-8-6-4-3-5-7-8/h3-7H,2H2,1H3 | 372.6 |  | 372.6 |  | 1000 |  | 1000 |  | Viscosity, Pa*s | Pa*s | Liquid | Vibrating wire viscometry | 0.0003155 | 7.9e-06 | TRUE | 0.0003155 | 0.3155 | 0.3155 | 0.003155 | [55 empty] | C,H | kept | Liquid | inchikey:YNQLUTRBYVCPMQ-UHFFFAOYSA-N | -8.0614 | ok | inchikey | YNQLUTRBYVCPMQ-UHFFFAOYSA-N | 7500 |  |  | CCC1=CC=CC=C1 | C8H10 | ethylbenzene | YNQLUTRBYVCPMQ-UHFFFAOYSA-N | CCC1=CC=CC=C1 | CCC1=CC=CC=C1 | TRUE | TRUE | keep |  | 59 | 253.21 | 373.15 | 119.94 | C;H |  | FALSE | FALSE |  | 7500 | existing_pubchem_cid | existing | 409.2611 | 5 | 409.15 | 409.3722 | 277.2 °F ; 136.2 °C ; 136 °C ; 277 °F ; 277 °F | ok
D:\PyProjects\extend\real data\NIST\ThermoML.v2020-09-30\10.1016\j.jct.2015.11.027.xml | 10.1016/j.jct.2015.11.027 | Viscosity measurements of ortho-xylene, meta-xylene, para-xylene and ethylbenzene | 2016 | J. Chem. Thermodyn. | 4 | 1 | ethylbenzene |  | C8H10 | 待定 | ethylbenzene | C8H10 |  | 待定 | YNQLUTRBYVCPMQ-UHFFFAOYSA-N | InChI=1S/C8H10/c1-2-8-6-4-3-5-7-8/h3-7H,2H2,1H3 | 372.61 |  | 372.61 |  | 100 |  | 100 |  | Viscosity, Pa*s | Pa*s | Liquid | Vibrating wire viscometry | 0.0003127 | 7.8e-06 | TRUE | 0.0003127 | 0.3127 | 0.3127 | 0.003127 | [55 empty] | C,H | kept | Liquid | inchikey:YNQLUTRBYVCPMQ-UHFFFAOYSA-N | -8.0703 | ok | inchikey | YNQLUTRBYVCPMQ-UHFFFAOYSA-N | 7500 |  |  | CCC1=CC=CC=C1 | C8H10 | ethylbenzene | YNQLUTRBYVCPMQ-UHFFFAOYSA-N | CCC1=CC=CC=C1 | CCC1=CC=CC=C1 | TRUE | TRUE | keep |  | 59 | 253.21 | 373.15 | 119.94 | C;H |  | FALSE | FALSE |  | 7500 | existing_pubchem_cid | existing | 409.2611 | 5 | 409.15 | 409.3722 | 277.2 °F ; 136.2 °C ; 136 °C ; 277 °F ; 277 °F | ok
D:\PyProjects\extend\real data\NIST\ThermoML.v2020-09-30\10.1021\je500498m.xml | 10.1021/je500498m | Density, Viscosity, Speed of Sound, Bulk Modulus, Surface Tension, and Flash Point of Binary Mixtures of n-Hexadecane + Ethylbenzene or + Toluene at (293.15 to 373.15) K and 0.1 MPa | 2014 | J. Chem. Eng. Data | 6 | 1 | ethylbenzene |  | C8H10 | 待定 | ethylbenzene | C8H10 |  | 待定 | YNQLUTRBYVCPMQ-UHFFFAOYSA-N | InChI=1S/C8H10/c1-2-8-6-4-3-5-7-8/h3-7H,2H2,1H3 | 373.15 |  | 373.15 | [5 empty] | Viscosity, Pa*s | Pa*s | Liquid | Falling or rolling sphere viscometry | 0.00031 | 1e-05 | TRUE | 0.00031 | 0.31 | 0.31 | 0.0031 | [55 empty] | C,H | kept | Liquid | inchikey:YNQLUTRBYVCPMQ-UHFFFAOYSA-N | -8.0789 | ok | inchikey | YNQLUTRBYVCPMQ-UHFFFAOYSA-N | 7500 |  |  | CCC1=CC=CC=C1 | C8H10 | ethylbenzene | YNQLUTRBYVCPMQ-UHFFFAOYSA-N | CCC1=CC=CC=C1 | CCC1=CC=CC=C1 | TRUE | TRUE | keep |  | 59 | 253.21 | 373.15 | 119.94 | C;H |  | FALSE | FALSE |  | 7500 | existing_pubchem_cid | existing | 409.2611 | 5 | 409.15 | 409.3722 | 277.2 °F ; 136.2 °C ; 136 °C ; 277 °F ; 277 °F | ok
D:\PyProjects\extend\real data\NIST\ThermoML.v2020-09-30\10.1021\acs.jced.8b00403.xml | 10.1021/acs.jced.8b00403 | Viscosities, Densities, and Refractive Indices of Aqueous Propane-1,3-diol | 2018 | J. Chem. Eng. Data | 2 | 1 | propan-1,3-diol |  | C3H8O2 | 待定 | propan-1,3-diol | C3H8O2 |  | 待定 | YPFDHNVEDLHUCE-UHFFFAOYSA-N | InChI=1S/C3H8O2/c4-2-1-3-5/h4-5H,1-3H2 | 253.15 |  | 253.15 | [5 empty] | Viscosity, Pa*s | Pa*s | Liquid | Concentric cylinders viscometry | 0.57439 | 0.17318 | TRUE | 0.57439 | 574.39 | 574.39 | 5.7439 | [55 empty] | C,H,O | kept | Liquid | inchikey:YPFDHNVEDLHUCE-UHFFFAOYSA-N | -0.55445 | ok | inchikey | YPFDHNVEDLHUCE-UHFFFAOYSA-N | 10442 |  |  | C(CO)CO | C3H8O2 | propane-1,3-diol | YPFDHNVEDLHUCE-UHFFFAOYSA-N | C(CO)CO | C(CO)CO | TRUE | TRUE | keep |  | 19 | 253.15 | 353.15 | 100 | C;H;O |  | FALSE | FALSE |  | 10442 | existing_pubchem_cid | existing | 484.15 | 1 | 484.15 | 484.15 | 210-212 °C | ok
D:\PyProjects\extend\real data\NIST\ThermoML.v2020-09-30\10.1021\acs.jced.8b00403.xml | 10.1021/acs.jced.8b00403 | Viscosities, Densities, and Refractive Indices of Aqueous Propane-1,3-diol | 2018 | J. Chem. Eng. Data | 2 | 1 | propan-1,3-diol |  | C3H8O2 | 待定 | propan-1,3-diol | C3H8O2 |  | 待定 | YPFDHNVEDLHUCE-UHFFFAOYSA-N | InChI=1S/C3H8O2/c4-2-1-3-5/h4-5H,1-3H2 | 258.15 |  | 258.15 | [5 empty] | Viscosity, Pa*s | Pa*s | Liquid | Concentric cylinders viscometry | 0.40988 | 0.12342 | TRUE | 0.40988 | 409.88 | 409.88 | 4.0988 | [55 empty] | C,H,O | kept | Liquid | inchikey:YPFDHNVEDLHUCE-UHFFFAOYSA-N | -0.89189 | ok | inchikey | YPFDHNVEDLHUCE-UHFFFAOYSA-N | 10442 |  |  | C(CO)CO | C3H8O2 | propane-1,3-diol | YPFDHNVEDLHUCE-UHFFFAOYSA-N | C(CO)CO | C(CO)CO | TRUE | TRUE | keep |  | 19 | 253.15 | 353.15 | 100 | C;H;O |  | FALSE | FALSE |  | 10442 | existing_pubchem_cid | existing | 484.15 | 1 | 484.15 | 484.15 | 210-212 °C | ok
D:\PyProjects\extend\real data\NIST\ThermoML.v2020-09-30\10.1021\acs.jced.8b00403.xml | 10.1021/acs.jced.8b00403 | Viscosities, Densities, and Refractive Indices of Aqueous Propane-1,3-diol | 2018 | J. Chem. Eng. Data | 2 | 1 | propan-1,3-diol |  | C3H8O2 | 待定 | propan-1,3-diol | C3H8O2 |  | 待定 | YPFDHNVEDLHUCE-UHFFFAOYSA-N | InChI=1S/C3H8O2/c4-2-1-3-5/h4-5H,1-3H2 | 263.15 |  | 263.15 | [5 empty] | Viscosity, Pa*s | Pa*s | Liquid | Concentric cylinders viscometry | 0.2895 | 0.08708 | TRUE | 0.2895 | 289.5 | 289.5 | 2.895 | [55 empty] | C,H,O | kept | Liquid | inchikey:YPFDHNVEDLHUCE-UHFFFAOYSA-N | -1.2396 | ok | inchikey | YPFDHNVEDLHUCE-UHFFFAOYSA-N | 10442 |  |  | C(CO)CO | C3H8O2 | propane-1,3-diol | YPFDHNVEDLHUCE-UHFFFAOYSA-N | C(CO)CO | C(CO)CO | TRUE | TRUE | keep |  | 19 | 253.15 | 353.15 | 100 | C;H;O |  | FALSE | FALSE |  | 10442 | existing_pubchem_cid | existing | 484.15 | 1 | 484.15 | 484.15 | 210-212 °C | ok
D:\PyProjects\extend\real data\NIST\ThermoML.v2020-09-30\10.1021\acs.jced.8b00403.xml | 10.1021/acs.jced.8b00403 | Viscosities, Densities, and Refractive Indices of Aqueous Propane-1,3-diol | 2018 | J. Chem. Eng. Data | 2 | 1 | propan-1,3-diol |  | C3H8O2 | 待定 | propan-1,3-diol | C3H8O2 |  | 待定 | YPFDHNVEDLHUCE-UHFFFAOYSA-N | InChI=1S/C3H8O2/c4-2-1-3-5/h4-5H,1-3H2 | 268.15 |  | 268.15 | [5 empty] | Viscosity, Pa*s | Pa*s | Liquid | Concentric cylinders viscometry | 0.20788 | 0.06247 | TRUE | 0.20788 | 207.88 | 207.88 | 2.0788 | [55 empty] | C,H,O | kept | Liquid | inchikey:YPFDHNVEDLHUCE-UHFFFAOYSA-N | -1.5708 | ok | inchikey | YPFDHNVEDLHUCE-UHFFFAOYSA-N | 10442 |  |  | C(CO)CO | C3H8O2 | propane-1,3-diol | YPFDHNVEDLHUCE-UHFFFAOYSA-N | C(CO)CO | C(CO)CO | TRUE | TRUE | keep |  | 19 | 253.15 | 353.15 | 100 | C;H;O |  | FALSE | FALSE |  | 10442 | existing_pubchem_cid | existing | 484.15 | 1 | 484.15 | 484.15 | 210-212 °C | ok
D:\PyProjects\extend\real data\NIST\ThermoML.v2020-09-30\10.1021\acs.jced.8b00403.xml | 10.1021/acs.jced.8b00403 | Viscosities, Densities, and Refractive Indices of Aqueous Propane-1,3-diol | 2018 | J. Chem. Eng. Data | 2 | 1 | propan-1,3-diol |  | C3H8O2 | 待定 | propan-1,3-diol | C3H8O2 |  | 待定 | YPFDHNVEDLHUCE-UHFFFAOYSA-N | InChI=1S/C3H8O2/c4-2-1-3-5/h4-5H,1-3H2 | 273.15 |  | 273.15 | [5 empty] | Viscosity, Pa*s | Pa*s | Liquid | Concentric cylinders viscometry | 0.15275 | 0.04587 | TRUE | 0.15275 | 152.75 | 152.75 | 1.5275 | [55 empty] | C,H,O | kept | Liquid | inchikey:YPFDHNVEDLHUCE-UHFFFAOYSA-N | -1.879 | ok | inchikey | YPFDHNVEDLHUCE-UHFFFAOYSA-N | 10442 |  |  | C(CO)CO | C3H8O2 | propane-1,3-diol | YPFDHNVEDLHUCE-UHFFFAOYSA-N | C(CO)CO | C(CO)CO | TRUE | TRUE | keep |  | 19 | 253.15 | 353.15 | 100 | C;H;O |  | FALSE | FALSE |  | 10442 | existing_pubchem_cid | existing | 484.15 | 1 | 484.15 | 484.15 | 210-212 °C | ok
D:\PyProjects\extend\real data\NIST\ThermoML.v2020-09-30\10.1021\acs.jced.8b00403.xml | 10.1021/acs.jced.8b00403 | Viscosities, Densities, and Refractive Indices of Aqueous Propane-1,3-diol | 2018 | J. Chem. Eng. Data | 2 | 1 | propan-1,3-diol |  | C3H8O2 | 待定 | propan-1,3-diol | C3H8O2 |  | 待定 | YPFDHNVEDLHUCE-UHFFFAOYSA-N | InChI=1S/C3H8O2/c4-2-1-3-5/h4-5H,1-3H2 | 283.15 |  | 283.15 | [5 empty] | Viscosity, Pa*s | Pa*s | Liquid | Concentric cylinders viscometry | 0.086483 | 0.025952 | TRUE | 0.086483 | 86.483 | 86.483 | 0.86483 | [55 empty] | C,H,O | kept | Liquid | inchikey:YPFDHNVEDLHUCE-UHFFFAOYSA-N | -2.4478 | ok | inchikey | YPFDHNVEDLHUCE-UHFFFAOYSA-N | 10442 |  |  | C(CO)CO | C3H8O2 | propane-1,3-diol | YPFDHNVEDLHUCE-UHFFFAOYSA-N | C(CO)CO | C(CO)CO | TRUE | TRUE | keep |  | 19 | 253.15 | 353.15 | 100 | C;H;O |  | FALSE | FALSE |  | 10442 | existing_pubchem_cid | existing | 484.15 | 1 | 484.15 | 484.15 | 210-212 °C | ok
D:\PyProjects\extend\real data\NIST\ThermoML.v2020-09-30\10.1016\j.jct.2012.06.031.xml | 10.1016/j.jct.2012.06.031 | Experimental determination and modeling of excess molar volumes, viscosities and refractive indices of the binary systems (pyridine + 1-propanol, + 1,2-propanediol, + 1,3-propanediol, and + glycerol). New UNIFAC-VISCO parameters determination | 2013 | J. Chem. Thermodyn. | 11 | 1 | propan-1,3-diol |  | C3H8O2 | 待定 | propan-1,3-diol | C3H8O2 |  | 待定 | YPFDHNVEDLHUCE-UHFFFAOYSA-N | InChI=1S/C3H8O2/c4-2-1-3-5/h4-5H,1-3H2 | 288.15 |  | 288.15 | [5 empty] | Viscosity, Pa*s | Pa*s | Liquid | Concentric cylinders viscometry | 0.066527 | 0.000724 | TRUE | 0.066527 | 66.527 | 66.527 | 0.66527 | [55 empty] | C,H,O | kept | Liquid | inchikey:YPFDHNVEDLHUCE-UHFFFAOYSA-N | -2.7101 | ok | inchikey | YPFDHNVEDLHUCE-UHFFFAOYSA-N | 10442 |  |  | C(CO)CO | C3H8O2 | propane-1,3-diol | YPFDHNVEDLHUCE-UHFFFAOYSA-N | C(CO)CO | C(CO)CO | TRUE | TRUE | keep |  | 19 | 253.15 | 353.15 | 100 | C;H;O |  | FALSE | FALSE |  | 10442 | existing_pubchem_cid | existing | 484.15 | 1 | 484.15 | 484.15 | 210-212 °C | ok
D:\PyProjects\extend\real data\NIST\ThermoML.v2020-09-30\10.1021\acs.jced.6b00526.xml | 10.1021/acs.jced.6b00526 | Densities, Viscosities, Refractive Indices, and Excess Properties of Aqueous 1,2-Etanediol, 1,3-Propanediol, 1,4-Butanediol, and 1,5-Pentanediol Binary Mixtures | 2017 | J. Chem. Eng. Data | 6 | 1 | propan-1,3-diol |  | C3H8O2 | 待定 | propan-1,3-diol | C3H8O2 |  | 待定 | YPFDHNVEDLHUCE-UHFFFAOYSA-N | InChI=1S/C3H8O2/c4-2-1-3-5/h4-5H,1-3H2 | 293.15 |  | 293.15 | [5 empty] | Viscosity, Pa*s | Pa*s | Liquid | Falling or rolling sphere viscometry | 0.05155 | 0.008264 | TRUE | 0.05155 | 51.55 | 51.55 | 0.5155 | [55 empty] | C,H,O | kept | Liquid | inchikey:YPFDHNVEDLHUCE-UHFFFAOYSA-N | -2.9652 | ok | inchikey | YPFDHNVEDLHUCE-UHFFFAOYSA-N | 10442 |  |  | C(CO)CO | C3H8O2 | propane-1,3-diol | YPFDHNVEDLHUCE-UHFFFAOYSA-N | C(CO)CO | C(CO)CO | TRUE | TRUE | keep |  | 19 | 253.15 | 353.15 | 100 | C;H;O |  | FALSE | FALSE |  | 10442 | existing_pubchem_cid | existing | 484.15 | 1 | 484.15 | 484.15 | 210-212 °C | ok
D:\PyProjects\extend\real data\NIST\ThermoML.v2020-09-30\10.1021\je0340755.xml | 10.1021/je0340755 | Densities, Dynamic Viscosities, Speeds of Sound, and Relative Permittivities for Water + Alkanediols (Propane-1,2- and -1,3-diol and Butane-1,2-, -1,3-, -1,4-, and -2,3-Diol) at Different Temperatures | 2003 | J. Chem. Eng. Data | 9 | 1 | propan-1,3-diol |  | C3H8O2 | 待定 | propan-1,3-diol | C3H8O2 |  | 待定 | YPFDHNVEDLHUCE-UHFFFAOYSA-N | InChI=1S/C3H8O2/c4-2-1-3-5/h4-5H,1-3H2 | 298.15 |  | 298.15 | [5 empty] | Viscosity, Pa*s | Pa*s | Liquid | Capillary tube (Ostwald; Ubbelohde) method | 0.040067 | 0.000192 | TRUE | 0.040067 | 40.067 | 40.067 | 0.40067 | [55 empty] | C,H,O | kept | Liquid | inchikey:YPFDHNVEDLHUCE-UHFFFAOYSA-N | -3.2172 | ok | inchikey | YPFDHNVEDLHUCE-UHFFFAOYSA-N | 10442 |  |  | C(CO)CO | C3H8O2 | propane-1,3-diol | YPFDHNVEDLHUCE-UHFFFAOYSA-N | C(CO)CO | C(CO)CO | TRUE | TRUE | keep |  | 19 | 253.15 | 353.15 | 100 | C;H;O |  | FALSE | FALSE |  | 10442 | existing_pubchem_cid | existing | 484.15 | 1 | 484.15 | 484.15 | 210-212 °C | ok
D:\PyProjects\extend\real data\NIST\ThermoML.v2020-09-30\10.1021\acs.jced.6b00526.xml | 10.1021/acs.jced.6b00526 | Densities, Viscosities, Refractive Indices, and Excess Properties of Aqueous 1,2-Etanediol, 1,3-Propanediol, 1,4-Butanediol, and 1,5-Pentanediol Binary Mixtures | 2017 | J. Chem. Eng. Data | 6 | 1 | propan-1,3-diol |  | C3H8O2 | 待定 | propan-1,3-diol | C3H8O2 |  | 待定 | YPFDHNVEDLHUCE-UHFFFAOYSA-N | InChI=1S/C3H8O2/c4-2-1-3-5/h4-5H,1-3H2 | 303.15 |  | 303.15 | [5 empty] | Viscosity, Pa*s | Pa*s | Liquid | Falling or rolling sphere viscometry | 0.03274 | 0.005254 | TRUE | 0.03274 | 32.74 | 32.74 | 0.3274 | [55 empty] | C,H,O | kept | Liquid | inchikey:YPFDHNVEDLHUCE-UHFFFAOYSA-N | -3.4192 | ok | inchikey | YPFDHNVEDLHUCE-UHFFFAOYSA-N | 10442 |  |  | C(CO)CO | C3H8O2 | propane-1,3-diol | YPFDHNVEDLHUCE-UHFFFAOYSA-N | C(CO)CO | C(CO)CO | TRUE | TRUE | keep |  | 19 | 253.15 | 353.15 | 100 | C;H;O |  | FALSE | FALSE |  | 10442 | existing_pubchem_cid | existing | 484.15 | 1 | 484.15 | 484.15 | 210-212 °C | ok
D:\PyProjects\extend\real data\NIST\ThermoML.v2020-09-30\10.1016\j.jct.2006.10.004.xml | 10.1016/j.jct.2006.10.004 | Structural and interactional studies of homologous series of a,x-alkanediols in N,N-dimethylformamide | 2007 | J. Chem. Thermodyn. | 5 | 1 | propan-1,3-diol |  | C3H8O2 | 待定 | propan-1,3-diol | C3H8O2 |  | 待定 | YPFDHNVEDLHUCE-UHFFFAOYSA-N | InChI=1S/C3H8O2/c4-2-1-3-5/h4-5H,1-3H2 | 308.15 |  | 308.15 |  | 101.325 |  | 101.325 |  | Viscosity, Pa*s | Pa*s | Liquid | CAPTUB:UFactor:8 | 0.026438 | 0.000965 | TRUE | 0.026438 | 26.438 | 26.438 | 0.26438 | [55 empty] | C,H,O | kept | Liquid | inchikey:YPFDHNVEDLHUCE-UHFFFAOYSA-N | -3.633 | ok | inchikey | YPFDHNVEDLHUCE-UHFFFAOYSA-N | 10442 |  |  | C(CO)CO | C3H8O2 | propane-1,3-diol | YPFDHNVEDLHUCE-UHFFFAOYSA-N | C(CO)CO | C(CO)CO | TRUE | TRUE | keep |  | 19 | 253.15 | 353.15 | 100 | C;H;O |  | FALSE | FALSE |  | 10442 | existing_pubchem_cid | existing | 484.15 | 1 | 484.15 | 484.15 | 210-212 °C | ok
D:\PyProjects\extend\real data\NIST\ThermoML.v2020-09-30\10.1016\j.jct.2012.06.031.xml | 10.1016/j.jct.2012.06.031 | Experimental determination and modeling of excess molar volumes, viscosities and refractive indices of the binary systems (pyridine + 1-propanol, + 1,2-propanediol, + 1,3-propanediol, and + glycerol). New UNIFAC-VISCO parameters determination | 2013 | J. Chem. Thermodyn. | 11 | 1 | propan-1,3-diol |  | C3H8O2 | 待定 | propan-1,3-diol | C3H8O2 |  | 待定 | YPFDHNVEDLHUCE-UHFFFAOYSA-N | InChI=1S/C3H8O2/c4-2-1-3-5/h4-5H,1-3H2 | 313.15 |  | 313.15 | [5 empty] | Viscosity, Pa*s | Pa*s | Liquid | Concentric cylinders viscometry | 0.021737 | 0.000231 | TRUE | 0.021737 | 21.737 | 21.737 | 0.21737 | [55 empty] | C,H,O | kept | Liquid | inchikey:YPFDHNVEDLHUCE-UHFFFAOYSA-N | -3.8287 | ok | inchikey | YPFDHNVEDLHUCE-UHFFFAOYSA-N | 10442 |  |  | C(CO)CO | C3H8O2 | propane-1,3-diol | YPFDHNVEDLHUCE-UHFFFAOYSA-N | C(CO)CO | C(CO)CO | TRUE | TRUE | keep |  | 19 | 253.15 | 353.15 | 100 | C;H;O |  | FALSE | FALSE |  | 10442 | existing_pubchem_cid | existing | 484.15 | 1 | 484.15 | 484.15 | 210-212 °C | ok
D:\PyProjects\extend\real data\NIST\ThermoML.v2020-09-30\10.1021\je0340755.xml | 10.1021/je0340755 | Densities, Dynamic Viscosities, Speeds of Sound, and Relative Permittivities for Water + Alkanediols (Propane-1,2- and -1,3-diol and Butane-1,2-, -1,3-, -1,4-, and -2,3-Diol) at Different Temperatures | 2003 | J. Chem. Eng. Data | 9 | 1 | propan-1,3-diol |  | C3H8O2 | 待定 | propan-1,3-diol | C3H8O2 |  | 待定 | YPFDHNVEDLHUCE-UHFFFAOYSA-N | InChI=1S/C3H8O2/c4-2-1-3-5/h4-5H,1-3H2 | 318.15 |  | 318.15 | [5 empty] | Viscosity, Pa*s | Pa*s | Liquid | Capillary tube (Ostwald; Ubbelohde) method | 0.017011 | 0.000102 | TRUE | 0.017011 | 17.011 | 17.011 | 0.17011 | [55 empty] | C,H,O | kept | Liquid | inchikey:YPFDHNVEDLHUCE-UHFFFAOYSA-N | -4.0739 | ok | inchikey | YPFDHNVEDLHUCE-UHFFFAOYSA-N | 10442 |  |  | C(CO)CO | C3H8O2 | propane-1,3-diol | YPFDHNVEDLHUCE-UHFFFAOYSA-N | C(CO)CO | C(CO)CO | TRUE | TRUE | keep |  | 19 | 253.15 | 353.15 | 100 | C;H;O |  | FALSE | FALSE |  | 10442 | existing_pubchem_cid | existing | 484.15 | 1 | 484.15 | 484.15 | 210-212 °C | ok
D:\PyProjects\extend\real data\NIST\ThermoML.v2020-09-30\10.1016\j.jct.2012.06.031.xml | 10.1016/j.jct.2012.06.031 | Experimental determination and modeling of excess molar volumes, viscosities and refractive indices of the binary systems (pyridine + 1-propanol, + 1,2-propanediol, + 1,3-propanediol, and + glycerol). New UNIFAC-VISCO parameters determination | 2013 | J. Chem. Thermodyn. | 11 | 1 | propan-1,3-diol |  | C3H8O2 | 待定 | propan-1,3-diol | C3H8O2 |  | 待定 | YPFDHNVEDLHUCE-UHFFFAOYSA-N | InChI=1S/C3H8O2/c4-2-1-3-5/h4-5H,1-3H2 | 323.15 |  | 323.15 | [5 empty] | Viscosity, Pa*s | Pa*s | Liquid | Concentric cylinders viscometry | 0.014958 | 0.00016 | TRUE | 0.014958 | 14.958 | 14.958 | 0.14958 | [55 empty] | C,H,O | kept | Liquid | inchikey:YPFDHNVEDLHUCE-UHFFFAOYSA-N | -4.2025 | ok | inchikey | YPFDHNVEDLHUCE-UHFFFAOYSA-N | 10442 |  |  | C(CO)CO | C3H8O2 | propane-1,3-diol | YPFDHNVEDLHUCE-UHFFFAOYSA-N | C(CO)CO | C(CO)CO | TRUE | TRUE | keep |  | 19 | 253.15 | 353.15 | 100 | C;H;O |  | FALSE | FALSE |  | 10442 | existing_pubchem_cid | existing | 484.15 | 1 | 484.15 | 484.15 | 210-212 °C | ok
D:\PyProjects\extend\real data\NIST\ThermoML.v2020-09-30\10.1021\je0340755.xml | 10.1021/je0340755 | Densities, Dynamic Viscosities, Speeds of Sound, and Relative Permittivities for Water + Alkanediols (Propane-1,2- and -1,3-diol and Butane-1,2-, -1,3-, -1,4-, and -2,3-Diol) at Different Temperatures | 2003 | J. Chem. Eng. Data | 9 | 1 | propan-1,3-diol |  | C3H8O2 | 待定 | propan-1,3-diol | C3H8O2 |  | 待定 | YPFDHNVEDLHUCE-UHFFFAOYSA-N | InChI=1S/C3H8O2/c4-2-1-3-5/h4-5H,1-3H2 | 328.15 |  | 328.15 | [5 empty] | Viscosity, Pa*s | Pa*s | Liquid | Capillary tube (Ostwald; Ubbelohde) method | 0.01128 | 8.4e-05 | TRUE | 0.01128 | 11.28 | 11.28 | 0.1128 | [55 empty] | C,H,O | kept | Liquid | inchikey:YPFDHNVEDLHUCE-UHFFFAOYSA-N | -4.4847 | ok | inchikey | YPFDHNVEDLHUCE-UHFFFAOYSA-N | 10442 |  |  | C(CO)CO | C3H8O2 | propane-1,3-diol | YPFDHNVEDLHUCE-UHFFFAOYSA-N | C(CO)CO | C(CO)CO | TRUE | TRUE | keep |  | 19 | 253.15 | 353.15 | 100 | C;H;O |  | FALSE | FALSE |  | 10442 | existing_pubchem_cid | existing | 484.15 | 1 | 484.15 | 484.15 | 210-212 °C | ok
D:\PyProjects\extend\real data\NIST\ThermoML.v2020-09-30\10.1021\acs.jced.8b00403.xml | 10.1021/acs.jced.8b00403 | Viscosities, Densities, and Refractive Indices of Aqueous Propane-1,3-diol | 2018 | J. Chem. Eng. Data | 2 | 1 | propan-1,3-diol |  | C3H8O2 | 待定 | propan-1,3-diol | C3H8O2 |  | 待定 | YPFDHNVEDLHUCE-UHFFFAOYSA-N | InChI=1S/C3H8O2/c4-2-1-3-5/h4-5H,1-3H2 | 333.15 |  | 333.15 | [5 empty] | Viscosity, Pa*s | Pa*s | Liquid | Concentric cylinders viscometry | 0.01072 | 0.003216 | TRUE | 0.01072 | 10.72 | 10.72 | 0.1072 | [55 empty] | C,H,O | kept | Liquid | inchikey:YPFDHNVEDLHUCE-UHFFFAOYSA-N | -4.5356 | ok | inchikey | YPFDHNVEDLHUCE-UHFFFAOYSA-N | 10442 |  |  | C(CO)CO | C3H8O2 | propane-1,3-diol | YPFDHNVEDLHUCE-UHFFFAOYSA-N | C(CO)CO | C(CO)CO | TRUE | TRUE | keep |  | 19 | 253.15 | 353.15 | 100 | C;H;O |  | FALSE | FALSE |  | 10442 | existing_pubchem_cid | existing | 484.15 | 1 | 484.15 | 484.15 | 210-212 °C | ok
D:\PyProjects\extend\real data\NIST\ThermoML.v2020-09-30\10.1021\je0340755.xml | 10.1021/je0340755 | Densities, Dynamic Viscosities, Speeds of Sound, and Relative Permittivities for Water + Alkanediols (Propane-1,2- and -1,3-diol and Butane-1,2-, -1,3-, -1,4-, and -2,3-Diol) at Different Temperatures | 2003 | J. Chem. Eng. Data | 9 | 1 | propan-1,3-diol |  | C3H8O2 | 待定 | propan-1,3-diol | C3H8O2 |  | 待定 | YPFDHNVEDLHUCE-UHFFFAOYSA-N | InChI=1S/C3H8O2/c4-2-1-3-5/h4-5H,1-3H2 | 338.15 |  | 338.15 | [5 empty] | Viscosity, Pa*s | Pa*s | Liquid | Capillary tube (Ostwald; Ubbelohde) method | 0.007939 | 7.5e-05 | TRUE | 0.007939 | 7.939 | 7.939 | 0.07939 | [55 empty] | C,H,O | kept | Liquid | inchikey:YPFDHNVEDLHUCE-UHFFFAOYSA-N | -4.836 | ok | inchikey | YPFDHNVEDLHUCE-UHFFFAOYSA-N | 10442 |  |  | C(CO)CO | C3H8O2 | propane-1,3-diol | YPFDHNVEDLHUCE-UHFFFAOYSA-N | C(CO)CO | C(CO)CO | TRUE | TRUE | keep |  | 19 | 253.15 | 353.15 | 100 | C;H;O |  | FALSE | FALSE |  | 10442 | existing_pubchem_cid | existing | 484.15 | 1 | 484.15 | 484.15 | 210-212 °C | ok
D:\PyProjects\extend\real data\NIST\ThermoML.v2020-09-30\10.1021\acs.jced.8b00403.xml | 10.1021/acs.jced.8b00403 | Viscosities, Densities, and Refractive Indices of Aqueous Propane-1,3-diol | 2018 | J. Chem. Eng. Data | 2 | 1 | propan-1,3-diol |  | C3H8O2 | 待定 | propan-1,3-diol | C3H8O2 |  | 待定 | YPFDHNVEDLHUCE-UHFFFAOYSA-N | InChI=1S/C3H8O2/c4-2-1-3-5/h4-5H,1-3H2 | 343.15 |  | 343.15 | [5 empty] | Viscosity, Pa*s | Pa*s | Liquid | Concentric cylinders viscometry | 0.0078549 | 0.0023566 | TRUE | 0.0078549 | 7.8549 | 7.8549 | 0.078549 | [55 empty] | C,H,O | kept | Liquid | inchikey:YPFDHNVEDLHUCE-UHFFFAOYSA-N | -4.8466 | ok | inchikey | YPFDHNVEDLHUCE-UHFFFAOYSA-N | 10442 |  |  | C(CO)CO | C3H8O2 | propane-1,3-diol | YPFDHNVEDLHUCE-UHFFFAOYSA-N | C(CO)CO | C(CO)CO | TRUE | TRUE | keep |  | 19 | 253.15 | 353.15 | 100 | C;H;O |  | FALSE | FALSE |  | 10442 | existing_pubchem_cid | existing | 484.15 | 1 | 484.15 | 484.15 | 210-212 °C | ok
D:\PyProjects\extend\real data\NIST\ThermoML.v2020-09-30\10.1021\acs.jced.8b00403.xml | 10.1021/acs.jced.8b00403 | Viscosities, Densities, and Refractive Indices of Aqueous Propane-1,3-diol | 2018 | J. Chem. Eng. Data | 2 | 1 | propan-1,3-diol |  | C3H8O2 | 待定 | propan-1,3-diol | C3H8O2 |  | 待定 | YPFDHNVEDLHUCE-UHFFFAOYSA-N | InChI=1S/C3H8O2/c4-2-1-3-5/h4-5H,1-3H2 | 353.15 |  | 353.15 | [5 empty] | Viscosity, Pa*s | Pa*s | Liquid | Concentric cylinders viscometry | 0.0059158 | 0.0017749 | TRUE | 0.0059158 | 5.9158 | 5.9158 | 0.059158 | [55 empty] | C,H,O | kept | Liquid | inchikey:YPFDHNVEDLHUCE-UHFFFAOYSA-N | -5.1301 | ok | inchikey | YPFDHNVEDLHUCE-UHFFFAOYSA-N | 10442 |  |  | C(CO)CO | C3H8O2 | propane-1,3-diol | YPFDHNVEDLHUCE-UHFFFAOYSA-N | C(CO)CO | C(CO)CO | TRUE | TRUE | keep |  | 19 | 253.15 | 353.15 | 100 | C;H;O |  | FALSE | FALSE |  | 10442 | existing_pubchem_cid | existing | 484.15 | 1 | 484.15 | 484.15 | 210-212 °C | ok
D:\PyProjects\extend\real data\NIST\ThermoML.v2020-09-30\10.1021\je100042c.xml | 10.1021/je100042c | Densities and Viscosities of Fatty Acid Methyl and Ethyl Esters | 2010 | J. Chem. Eng. Data | 15 | 1 | methyl decanoate |  | C11H22O2 | 待定 | methyl decanoate | C11H22O2 |  | 待定 | YRHYCMZPEVDGFQ-UHFFFAOYSA-N | InChI=1S/C11H22O2/c1-3-4-5-6-7-8-9-10-11(12)13-2/h3-10H2,1-2H3 | 278.15 |  | 278.15 | [5 empty] | Viscosity, Pa*s | Pa*s | Liquid | Concentric cylinders viscometry | 0.0029888 | 2.85e-05 | TRUE | 0.0029888 | 2.9888 | 2.9888 | 0.029888 | [55 empty] | C,H,O | kept | Liquid | inchikey:YRHYCMZPEVDGFQ-UHFFFAOYSA-N | -5.8129 | ok | inchikey | YRHYCMZPEVDGFQ-UHFFFAOYSA-N | 8050 |  |  | CCCCCCCCCC(=O)OC | C11H22O2 | methyl decanoate | YRHYCMZPEVDGFQ-UHFFFAOYSA-N | CCCCCCCCCC(=O)OC | CCCCCCCCCC(=O)OC | TRUE | TRUE | keep |  | 18 | 278.15 | 363.15 | 85 | C;H;O |  | FALSE | FALSE |  | 8050 | existing_pubchem_cid | existing | 439.15 | 2 | 381.15 | 497.15 | 224 °C ; 108.00 °C | ok
D:\PyProjects\extend\real data\NIST\ThermoML.v2020-09-30\10.1021\je100042c.xml | 10.1021/je100042c | Densities and Viscosities of Fatty Acid Methyl and Ethyl Esters | 2010 | J. Chem. Eng. Data | 15 | 1 | methyl decanoate |  | C11H22O2 | 待定 | methyl decanoate | C11H22O2 |  | 待定 | YRHYCMZPEVDGFQ-UHFFFAOYSA-N | InChI=1S/C11H22O2/c1-3-4-5-6-7-8-9-10-11(12)13-2/h3-10H2,1-2H3 | 283.15 |  | 283.15 | [5 empty] | Viscosity, Pa*s | Pa*s | Liquid | Concentric cylinders viscometry | 0.0026543 | 2.55e-05 | TRUE | 0.0026543 | 2.6543 | 2.6543 | 0.026543 | [55 empty] | C,H,O | kept | Liquid | inchikey:YRHYCMZPEVDGFQ-UHFFFAOYSA-N | -5.9316 | ok | inchikey | YRHYCMZPEVDGFQ-UHFFFAOYSA-N | 8050 |  |  | CCCCCCCCCC(=O)OC | C11H22O2 | methyl decanoate | YRHYCMZPEVDGFQ-UHFFFAOYSA-N | CCCCCCCCCC(=O)OC | CCCCCCCCCC(=O)OC | TRUE | TRUE | keep |  | 18 | 278.15 | 363.15 | 85 | C;H;O |  | FALSE | FALSE |  | 8050 | existing_pubchem_cid | existing | 439.15 | 2 | 381.15 | 497.15 | 224 °C ; 108.00 °C | ok
D:\PyProjects\extend\real data\NIST\ThermoML.v2020-09-30\10.1021\je100042c.xml | 10.1021/je100042c | Densities and Viscosities of Fatty Acid Methyl and Ethyl Esters | 2010 | J. Chem. Eng. Data | 15 | 1 | methyl decanoate |  | C11H22O2 | 待定 | methyl decanoate | C11H22O2 |  | 待定 | YRHYCMZPEVDGFQ-UHFFFAOYSA-N | InChI=1S/C11H22O2/c1-3-4-5-6-7-8-9-10-11(12)13-2/h3-10H2,1-2H3 | 288.15 |  | 288.15 | [5 empty] | Viscosity, Pa*s | Pa*s | Liquid | Concentric cylinders viscometry | 0.0023733 | 2.29e-05 | TRUE | 0.0023733 | 2.3733 | 2.3733 | 0.023733 | [55 empty] | C,H,O | kept | Liquid | inchikey:YRHYCMZPEVDGFQ-UHFFFAOYSA-N | -6.0435 | ok | inchikey | YRHYCMZPEVDGFQ-UHFFFAOYSA-N | 8050 |  |  | CCCCCCCCCC(=O)OC | C11H22O2 | methyl decanoate | YRHYCMZPEVDGFQ-UHFFFAOYSA-N | CCCCCCCCCC(=O)OC | CCCCCCCCCC(=O)OC | TRUE | TRUE | keep |  | 18 | 278.15 | 363.15 | 85 | C;H;O |  | FALSE | FALSE |  | 8050 | existing_pubchem_cid | existing | 439.15 | 2 | 381.15 | 497.15 | 224 °C ; 108.00 °C | ok
D:\PyProjects\extend\real data\NIST\ThermoML.v2020-09-30\10.1021\je500980a.xml | 10.1021/je500980a | Viscosities of Fatty Acid Methyl and Ethyl Esters under High Pressure: Methyl Caprate and Ethyl Caprate | 2015 | J. Chem. Eng. Data | 2 | 1 | methyl decanoate |  | C11H22O2 | 待定 | methyl decanoate | C11H22O2 |  | 待定 | YRHYCMZPEVDGFQ-UHFFFAOYSA-N | InChI=1S/C11H22O2/c1-3-4-5-6-7-8-9-10-11(12)13-2/h3-10H2,1-2H3 | 293.15 |  | 293.15 |  | 101.3 |  | 101.3 |  | Viscosity, Pa*s | Pa*s | Liquid | Quartz crystal resonator | 0.00213 | 4e-05 | TRUE | 0.00213 | 2.13 | 2.13 | 0.0213 | [55 empty] | C,H,O | kept | Liquid | inchikey:YRHYCMZPEVDGFQ-UHFFFAOYSA-N | -6.1516 | ok | inchikey | YRHYCMZPEVDGFQ-UHFFFAOYSA-N | 8050 |  |  | CCCCCCCCCC(=O)OC | C11H22O2 | methyl decanoate | YRHYCMZPEVDGFQ-UHFFFAOYSA-N | CCCCCCCCCC(=O)OC | CCCCCCCCCC(=O)OC | TRUE | TRUE | keep |  | 18 | 278.15 | 363.15 | 85 | C;H;O |  | FALSE | FALSE |  | 8050 | existing_pubchem_cid | existing | 439.15 | 2 | 381.15 | 497.15 | 224 °C ; 108.00 °C | ok
D:\PyProjects\extend\real data\NIST\ThermoML.v2020-09-30\10.1016\j.tca.2018.10.018.xml | 10.1016/j.tca.2018.10.018 | Temperature and pressure dependence of densities and viscosities for binary mixtures of methyl decanoate plus n-heptane | 2018 | Thermochim. Acta | 2 | 1 | methyl decanoate |  | C11H22O2 | 待定 | methyl decanoate | C11H22O2 |  | 待定 | YRHYCMZPEVDGFQ-UHFFFAOYSA-N | InChI=1S/C11H22O2/c1-3-4-5-6-7-8-9-10-11(12)13-2/h3-10H2,1-2H3 | 298.15 |  | 298.15 |  | 100 |  | 100 |  | Viscosity, Pa*s | Pa*s | Liquid | Capillary tube (Ostwald; Ubbelohde) method | 0.001934 | 6e-05 | TRUE | 0.001934 | 1.934 | 1.934 | 0.01934 | [55 empty] | C,H,O | kept | Liquid | inchikey:YRHYCMZPEVDGFQ-UHFFFAOYSA-N | -6.2482 | ok | inchikey | YRHYCMZPEVDGFQ-UHFFFAOYSA-N | 8050 |  |  | CCCCCCCCCC(=O)OC | C11H22O2 | methyl decanoate | YRHYCMZPEVDGFQ-UHFFFAOYSA-N | CCCCCCCCCC(=O)OC | CCCCCCCCCC(=O)OC | TRUE | TRUE | keep |  | 18 | 278.15 | 363.15 | 85 | C;H;O |  | FALSE | FALSE |  | 8050 | existing_pubchem_cid | existing | 439.15 | 2 | 381.15 | 497.15 | 224 °C ; 108.00 °C | ok
D:\PyProjects\extend\real data\NIST\ThermoML.v2020-09-30\10.1016\j.jct.2019.05.021.xml | 10.1016/j.jct.2019.05.021 | Measurement and correlation of density and viscosity of binary mixtures of fatty acid (methyl esters + methylcyclohexane) | 2019 | J. Chem. Thermodyn. | 2 | 1 | methyl decanoate |  | C11H22O2 | 待定 | methyl decanoate | C11H22O2 |  | 待定 | YRHYCMZPEVDGFQ-UHFFFAOYSA-N | InChI=1S/C11H22O2/c1-3-4-5-6-7-8-9-10-11(12)13-2/h3-10H2,1-2H3 | 303.15 |  | 303.15 | [5 empty] | Viscosity, Pa*s | Pa*s | Liquid | Falling or rolling sphere viscometry | 0.001738 | 3.8e-05 | TRUE | 0.001738 | 1.738 | 1.738 | 0.01738 | [55 empty] | C,H,O | kept | Liquid | inchikey:YRHYCMZPEVDGFQ-UHFFFAOYSA-N | -6.355 | ok | inchikey | YRHYCMZPEVDGFQ-UHFFFAOYSA-N | 8050 |  |  | CCCCCCCCCC(=O)OC | C11H22O2 | methyl decanoate | YRHYCMZPEVDGFQ-UHFFFAOYSA-N | CCCCCCCCCC(=O)OC | CCCCCCCCCC(=O)OC | TRUE | TRUE | keep |  | 18 | 278.15 | 363.15 | 85 | C;H;O |  | FALSE | FALSE |  | 8050 | existing_pubchem_cid | existing | 439.15 | 2 | 381.15 | 497.15 | 224 °C ; 108.00 °C | ok
D:\PyProjects\extend\real data\NIST\ThermoML.v2020-09-30\10.1016\j.tca.2018.10.018.xml | 10.1016/j.tca.2018.10.018 | Temperature and pressure dependence of densities and viscosities for binary mixtures of methyl decanoate plus n-heptane | 2018 | Thermochim. Acta | 2 | 1 | methyl decanoate |  | C11H22O2 | 待定 | methyl decanoate | C11H22O2 |  | 待定 | YRHYCMZPEVDGFQ-UHFFFAOYSA-N | InChI=1S/C11H22O2/c1-3-4-5-6-7-8-9-10-11(12)13-2/h3-10H2,1-2H3 | 308.15 |  | 308.15 |  | 100 |  | 100 |  | Viscosity, Pa*s | Pa*s | Liquid | Capillary tube (Ostwald; Ubbelohde) method | 0.001628 | 5e-05 | TRUE | 0.001628 | 1.628 | 1.628 | 0.01628 | [55 empty] | C,H,O | kept | Liquid | inchikey:YRHYCMZPEVDGFQ-UHFFFAOYSA-N | -6.4204 | ok | inchikey | YRHYCMZPEVDGFQ-UHFFFAOYSA-N | 8050 |  |  | CCCCCCCCCC(=O)OC | C11H22O2 | methyl decanoate | YRHYCMZPEVDGFQ-UHFFFAOYSA-N | CCCCCCCCCC(=O)OC | CCCCCCCCCC(=O)OC | TRUE | TRUE | keep |  | 18 | 278.15 | 363.15 | 85 | C;H;O |  | FALSE | FALSE |  | 8050 | existing_pubchem_cid | existing | 439.15 | 2 | 381.15 | 497.15 | 224 °C ; 108.00 °C | ok
D:\PyProjects\extend\real data\NIST\ThermoML.v2020-09-30\10.1021\je500980a.xml | 10.1021/je500980a | Viscosities of Fatty Acid Methyl and Ethyl Esters under High Pressure: Methyl Caprate and Ethyl Caprate | 2015 | J. Chem. Eng. Data | 1 | 1 | methyl decanoate |  | C11H22O2 | 待定 | methyl decanoate | C11H22O2 |  | 待定 | YRHYCMZPEVDGFQ-UHFFFAOYSA-N | InChI=1S/C11H22O2/c1-3-4-5-6-7-8-9-10-11(12)13-2/h3-10H2,1-2H3 | 313.15 |  | 313.15 |  | 101.3 |  | 101.3 |  | Viscosity, Pa*s | Pa*s | Liquid | Falling or rolling sphere viscometry | 0.00146 | 5e-05 | TRUE | 0.00146 | 1.46 | 1.46 | 0.0146 | [55 empty] | C,H,O | kept | Liquid | inchikey:YRHYCMZPEVDGFQ-UHFFFAOYSA-N | -6.5293 | ok | inchikey | YRHYCMZPEVDGFQ-UHFFFAOYSA-N | 8050 |  |  | CCCCCCCCCC(=O)OC | C11H22O2 | methyl decanoate | YRHYCMZPEVDGFQ-UHFFFAOYSA-N | CCCCCCCCCC(=O)OC | CCCCCCCCCC(=O)OC | TRUE | TRUE | keep |  | 18 | 278.15 | 363.15 | 85 | C;H;O |  | FALSE | FALSE |  | 8050 | existing_pubchem_cid | existing | 439.15 | 2 | 381.15 | 497.15 | 224 °C ; 108.00 °C | ok
D:\PyProjects\extend\real data\NIST\ThermoML.v2020-09-30\10.1016\j.tca.2018.10.018.xml | 10.1016/j.tca.2018.10.018 | Temperature and pressure dependence of densities and viscosities for binary mixtures of methyl decanoate plus n-heptane | 2018 | Thermochim. Acta | 2 | 1 | methyl decanoate |  | C11H22O2 | 待定 | methyl decanoate | C11H22O2 |  | 待定 | YRHYCMZPEVDGFQ-UHFFFAOYSA-N | InChI=1S/C11H22O2/c1-3-4-5-6-7-8-9-10-11(12)13-2/h3-10H2,1-2H3 | 318.15 |  | 318.15 |  | 100 |  | 100 |  | Viscosity, Pa*s | Pa*s | Liquid | Capillary tube (Ostwald; Ubbelohde) method | 0.00138 | 4.3e-05 | TRUE | 0.00138 | 1.38 | 1.38 | 0.0138 | [55 empty] | C,H,O | kept | Liquid | inchikey:YRHYCMZPEVDGFQ-UHFFFAOYSA-N | -6.5857 | ok | inchikey | YRHYCMZPEVDGFQ-UHFFFAOYSA-N | 8050 |  |  | CCCCCCCCCC(=O)OC | C11H22O2 | methyl decanoate | YRHYCMZPEVDGFQ-UHFFFAOYSA-N | CCCCCCCCCC(=O)OC | CCCCCCCCCC(=O)OC | TRUE | TRUE | keep |  | 18 | 278.15 | 363.15 | 85 | C;H;O |  | FALSE | FALSE |  | 8050 | existing_pubchem_cid | existing | 439.15 | 2 | 381.15 | 497.15 | 224 °C ; 108.00 °C | ok
D:\PyProjects\extend\real data\NIST\ThermoML.v2020-09-30\10.1016\j.jct.2019.05.021.xml | 10.1016/j.jct.2019.05.021 | Measurement and correlation of density and viscosity of binary mixtures of fatty acid (methyl esters + methylcyclohexane) | 2019 | J. Chem. Thermodyn. | 2 | 1 | methyl decanoate |  | C11H22O2 | 待定 | methyl decanoate | C11H22O2 |  | 待定 | YRHYCMZPEVDGFQ-UHFFFAOYSA-N | InChI=1S/C11H22O2/c1-3-4-5-6-7-8-9-10-11(12)13-2/h3-10H2,1-2H3 | 323.15 |  | 323.15 | [5 empty] | Viscosity, Pa*s | Pa*s | Liquid | Falling or rolling sphere viscometry | 0.001245 | 2.7e-05 | TRUE | 0.001245 | 1.245 | 1.245 | 0.01245 | [55 empty] | C,H,O | kept | Liquid | inchikey:YRHYCMZPEVDGFQ-UHFFFAOYSA-N | -6.6886 | ok | inchikey | YRHYCMZPEVDGFQ-UHFFFAOYSA-N | 8050 |  |  | CCCCCCCCCC(=O)OC | C11H22O2 | methyl decanoate | YRHYCMZPEVDGFQ-UHFFFAOYSA-N | CCCCCCCCCC(=O)OC | CCCCCCCCCC(=O)OC | TRUE | TRUE | keep |  | 18 | 278.15 | 363.15 | 85 | C;H;O |  | FALSE | FALSE |  | 8050 | existing_pubchem_cid | existing | 439.15 | 2 | 381.15 | 497.15 | 224 °C ; 108.00 °C | ok
D:\PyProjects\extend\real data\NIST\ThermoML.v2020-09-30\10.1021\je100042c.xml | 10.1021/je100042c | Densities and Viscosities of Fatty Acid Methyl and Ethyl Esters | 2010 | J. Chem. Eng. Data | 15 | 1 | methyl decanoate |  | C11H22O2 | 待定 | methyl decanoate | C11H22O2 |  | 待定 | YRHYCMZPEVDGFQ-UHFFFAOYSA-N | InChI=1S/C11H22O2/c1-3-4-5-6-7-8-9-10-11(12)13-2/h3-10H2,1-2H3 | 328.15 |  | 328.15 | [5 empty] | Viscosity, Pa*s | Pa*s | Liquid | Concentric cylinders viscometry | 0.0011675 | 1.22e-05 | TRUE | 0.0011675 | 1.1675 | 1.1675 | 0.011675 | [55 empty] | C,H,O | kept | Liquid | inchikey:YRHYCMZPEVDGFQ-UHFFFAOYSA-N | -6.7529 | ok | inchikey | YRHYCMZPEVDGFQ-UHFFFAOYSA-N | 8050 |  |  | CCCCCCCCCC(=O)OC | C11H22O2 | methyl decanoate | YRHYCMZPEVDGFQ-UHFFFAOYSA-N | CCCCCCCCCC(=O)OC | CCCCCCCCCC(=O)OC | TRUE | TRUE | keep |  | 18 | 278.15 | 363.15 | 85 | C;H;O |  | FALSE | FALSE |  | 8050 | existing_pubchem_cid | existing | 439.15 | 2 | 381.15 | 497.15 | 224 °C ; 108.00 °C | ok
D:\PyProjects\extend\real data\NIST\ThermoML.v2020-09-30\10.1021\je500980a.xml | 10.1021/je500980a | Viscosities of Fatty Acid Methyl and Ethyl Esters under High Pressure: Methyl Caprate and Ethyl Caprate | 2015 | J. Chem. Eng. Data | 1 | 1 | methyl decanoate |  | C11H22O2 | 待定 | methyl decanoate | C11H22O2 |  | 待定 | YRHYCMZPEVDGFQ-UHFFFAOYSA-N | InChI=1S/C11H22O2/c1-3-4-5-6-7-8-9-10-11(12)13-2/h3-10H2,1-2H3 | 333.15 |  | 333.15 |  | 101.3 |  | 101.3 |  | Viscosity, Pa*s | Pa*s | Liquid | Falling or rolling sphere viscometry | 0.00107 | 4e-05 | TRUE | 0.00107 | 1.07 | 1.07 | 0.0107 | [55 empty] | C,H,O | kept | Liquid | inchikey:YRHYCMZPEVDGFQ-UHFFFAOYSA-N | -6.8401 | ok | inchikey | YRHYCMZPEVDGFQ-UHFFFAOYSA-N | 8050 |  |  | CCCCCCCCCC(=O)OC | C11H22O2 | methyl decanoate | YRHYCMZPEVDGFQ-UHFFFAOYSA-N | CCCCCCCCCC(=O)OC | CCCCCCCCCC(=O)OC | TRUE | TRUE | keep |  | 18 | 278.15 | 363.15 | 85 | C;H;O |  | FALSE | FALSE |  | 8050 | existing_pubchem_cid | existing | 439.15 | 2 | 381.15 | 497.15 | 224 °C ; 108.00 °C | ok
D:\PyProjects\extend\real data\NIST\ThermoML.v2020-09-30\10.1021\je100042c.xml | 10.1021/je100042c | Densities and Viscosities of Fatty Acid Methyl and Ethyl Esters | 2010 | J. Chem. Eng. Data | 15 | 1 | methyl decanoate |  | C11H22O2 | 待定 | methyl decanoate | C11H22O2 |  | 待定 | YRHYCMZPEVDGFQ-UHFFFAOYSA-N | InChI=1S/C11H22O2/c1-3-4-5-6-7-8-9-10-11(12)13-2/h3-10H2,1-2H3 | 338.15 |  | 338.15 | [5 empty] | Viscosity, Pa*s | Pa*s | Liquid | Concentric cylinders viscometry | 0.0010133 | 1.08e-05 | TRUE | 0.0010133 | 1.0133 | 1.0133 | 0.010133 | [55 empty] | C,H,O | kept | Liquid | inchikey:YRHYCMZPEVDGFQ-UHFFFAOYSA-N | -6.8945 | ok | inchikey | YRHYCMZPEVDGFQ-UHFFFAOYSA-N | 8050 |  |  | CCCCCCCCCC(=O)OC | C11H22O2 | methyl decanoate | YRHYCMZPEVDGFQ-UHFFFAOYSA-N | CCCCCCCCCC(=O)OC | CCCCCCCCCC(=O)OC | TRUE | TRUE | keep |  | 18 | 278.15 | 363.15 | 85 | C;H;O |  | FALSE | FALSE |  | 8050 | existing_pubchem_cid | existing | 439.15 | 2 | 381.15 | 497.15 | 224 °C ; 108.00 °C | ok
D:\PyProjects\extend\real data\NIST\ThermoML.v2020-09-30\10.1021\je100042c.xml | 10.1021/je100042c | Densities and Viscosities of Fatty Acid Methyl and Ethyl Esters | 2010 | J. Chem. Eng. Data | 15 | 1 | methyl decanoate |  | C11H22O2 | 待定 | methyl decanoate | C11H22O2 |  | 待定 | YRHYCMZPEVDGFQ-UHFFFAOYSA-N | InChI=1S/C11H22O2/c1-3-4-5-6-7-8-9-10-11(12)13-2/h3-10H2,1-2H3 | 343.15 |  | 343.15 | [5 empty] | Viscosity, Pa*s | Pa*s | Liquid | Concentric cylinders viscometry | 0.0009477 | 1.026e-05 | TRUE | 0.0009477 | 0.9477 | 0.9477 | 0.009477 | [55 empty] | C,H,O | kept | Liquid | inchikey:YRHYCMZPEVDGFQ-UHFFFAOYSA-N | -6.9615 | ok | inchikey | YRHYCMZPEVDGFQ-UHFFFAOYSA-N | 8050 |  |  | CCCCCCCCCC(=O)OC | C11H22O2 | methyl decanoate | YRHYCMZPEVDGFQ-UHFFFAOYSA-N | CCCCCCCCCC(=O)OC | CCCCCCCCCC(=O)OC | TRUE | TRUE | keep |  | 18 | 278.15 | 363.15 | 85 | C;H;O |  | FALSE | FALSE |  | 8050 | existing_pubchem_cid | existing | 439.15 | 2 | 381.15 | 497.15 | 224 °C ; 108.00 °C | ok
D:\PyProjects\extend\real data\NIST\ThermoML.v2020-09-30\10.1021\je100042c.xml | 10.1021/je100042c | Densities and Viscosities of Fatty Acid Methyl and Ethyl Esters | 2010 | J. Chem. Eng. Data | 15 | 1 | methyl decanoate |  | C11H22O2 | 待定 | methyl decanoate | C11H22O2 |  | 待定 | YRHYCMZPEVDGFQ-UHFFFAOYSA-N | InChI=1S/C11H22O2/c1-3-4-5-6-7-8-9-10-11(12)13-2/h3-10H2,1-2H3 | 348.15 |  | 348.15 | [5 empty] | Viscosity, Pa*s | Pa*s | Liquid | Concentric cylinders viscometry | 0.0008886 | 9.76e-06 | TRUE | 0.0008886 | 0.8886 | 0.8886 | 0.008886 | [55 empty] | C,H,O | kept | Liquid | inchikey:YRHYCMZPEVDGFQ-UHFFFAOYSA-N | -7.0259 | ok | inchikey | YRHYCMZPEVDGFQ-UHFFFAOYSA-N | 8050 |  |  | CCCCCCCCCC(=O)OC | C11H22O2 | methyl decanoate | YRHYCMZPEVDGFQ-UHFFFAOYSA-N | CCCCCCCCCC(=O)OC | CCCCCCCCCC(=O)OC | TRUE | TRUE | keep |  | 18 | 278.15 | 363.15 | 85 | C;H;O |  | FALSE | FALSE |  | 8050 | existing_pubchem_cid | existing | 439.15 | 2 | 381.15 | 497.15 | 224 °C ; 108.00 °C | ok
D:\PyProjects\extend\real data\NIST\ThermoML.v2020-09-30\10.1021\je500980a.xml | 10.1021/je500980a | Viscosities of Fatty Acid Methyl and Ethyl Esters under High Pressure: Methyl Caprate and Ethyl Caprate | 2015 | J. Chem. Eng. Data | 1 | 1 | methyl decanoate |  | C11H22O2 | 待定 | methyl decanoate | C11H22O2 |  | 待定 | YRHYCMZPEVDGFQ-UHFFFAOYSA-N | InChI=1S/C11H22O2/c1-3-4-5-6-7-8-9-10-11(12)13-2/h3-10H2,1-2H3 | 353.15 |  | 353.15 |  | 101.3 |  | 101.3 |  | Viscosity, Pa*s | Pa*s | Liquid | Falling or rolling sphere viscometry | 0.000825 | 3e-05 | TRUE | 0.000825 | 0.825 | 0.825 | 0.00825 | [55 empty] | C,H,O | kept | Liquid | inchikey:YRHYCMZPEVDGFQ-UHFFFAOYSA-N | -7.1001 | ok | inchikey | YRHYCMZPEVDGFQ-UHFFFAOYSA-N | 8050 |  |  | CCCCCCCCCC(=O)OC | C11H22O2 | methyl decanoate | YRHYCMZPEVDGFQ-UHFFFAOYSA-N | CCCCCCCCCC(=O)OC | CCCCCCCCCC(=O)OC | TRUE | TRUE | keep |  | 18 | 278.15 | 363.15 | 85 | C;H;O |  | FALSE | FALSE |  | 8050 | existing_pubchem_cid | existing | 439.15 | 2 | 381.15 | 497.15 | 224 °C ; 108.00 °C | ok
D:\PyProjects\extend\real data\NIST\ThermoML.v2020-09-30\10.1021\je100042c.xml | 10.1021/je100042c | Densities and Viscosities of Fatty Acid Methyl and Ethyl Esters | 2010 | J. Chem. Eng. Data | 15 | 1 | methyl decanoate |  | C11H22O2 | 待定 | methyl decanoate | C11H22O2 |  | 待定 | YRHYCMZPEVDGFQ-UHFFFAOYSA-N | InChI=1S/C11H22O2/c1-3-4-5-6-7-8-9-10-11(12)13-2/h3-10H2,1-2H3 | 358.15 |  | 358.15 | [5 empty] | Viscosity, Pa*s | Pa*s | Liquid | Concentric cylinders viscometry | 0.00078595 | 8.89e-06 | TRUE | 0.00078595 | 0.78595 | 0.78595 | 0.0078595 | [55 empty] | C,H,O | kept | Liquid | inchikey:YRHYCMZPEVDGFQ-UHFFFAOYSA-N | -7.1486 | ok | inchikey | YRHYCMZPEVDGFQ-UHFFFAOYSA-N | 8050 |  |  | CCCCCCCCCC(=O)OC | C11H22O2 | methyl decanoate | YRHYCMZPEVDGFQ-UHFFFAOYSA-N | CCCCCCCCCC(=O)OC | CCCCCCCCCC(=O)OC | TRUE | TRUE | keep |  | 18 | 278.15 | 363.15 | 85 | C;H;O |  | FALSE | FALSE |  | 8050 | existing_pubchem_cid | existing | 439.15 | 2 | 381.15 | 497.15 | 224 °C ; 108.00 °C | ok
D:\PyProjects\extend\real data\NIST\ThermoML.v2020-09-30\10.1021\je100042c.xml | 10.1021/je100042c | Densities and Viscosities of Fatty Acid Methyl and Ethyl Esters | 2010 | J. Chem. Eng. Data | 15 | 1 | methyl decanoate |  | C11H22O2 | 待定 | methyl decanoate | C11H22O2 |  | 待定 | YRHYCMZPEVDGFQ-UHFFFAOYSA-N | InChI=1S/C11H22O2/c1-3-4-5-6-7-8-9-10-11(12)13-2/h3-10H2,1-2H3 | 363.15 |  | 363.15 | [5 empty] | Viscosity, Pa*s | Pa*s | Liquid | Concentric cylinders viscometry | 0.00074207 | 8.52e-06 | TRUE | 0.00074207 | 0.74207 | 0.74207 | 0.0074207 | [55 empty] | C,H,O | kept | Liquid | inchikey:YRHYCMZPEVDGFQ-UHFFFAOYSA-N | -7.2061 | ok | inchikey | YRHYCMZPEVDGFQ-UHFFFAOYSA-N | 8050 |  |  | CCCCCCCCCC(=O)OC | C11H22O2 | methyl decanoate | YRHYCMZPEVDGFQ-UHFFFAOYSA-N | CCCCCCCCCC(=O)OC | CCCCCCCCCC(=O)OC | TRUE | TRUE | keep |  | 18 | 278.15 | 363.15 | 85 | C;H;O |  | FALSE | FALSE |  | 8050 | existing_pubchem_cid | existing | 439.15 | 2 | 381.15 | 497.15 | 224 °C ; 108.00 °C | ok
D:\PyProjects\extend\real data\NIST\ThermoML.v2020-09-30\10.1016\j.fluid.2019.112304.xml | 10.1016/j.fluid.2019.112304 | Physico-chemical properties of ionic liquids: density, viscosity, density at high pressure, surface tension, octan-1-ol/water partition coefficients and thermodynamic models | 2019 | Fluid Phase Equilib. | 2 | 1 | thiophene |  | C4H4S | 待定 | thiophene | C4H4S |  | 待定 | YTPLMLYBLZKORZ-UHFFFAOYSA-N | InChI=1S/C4H4S/c1-2-4-5-3-1/h1-4H | 293.15 |  | 293.15 | [5 empty] | Viscosity, Pa*s | Pa*s | Liquid | Falling or rolling sphere viscometry | 0.000653 | 6.5e-05 | TRUE | 0.000653 | 0.653 | 0.653 | 0.00653 | [55 empty] | C,H,S | kept | Liquid | inchikey:YTPLMLYBLZKORZ-UHFFFAOYSA-N | -7.3339 | ok | inchikey | YTPLMLYBLZKORZ-UHFFFAOYSA-N | 8030 |  |  | C1=CSC=C1 | C4H4S | thiophene | YTPLMLYBLZKORZ-UHFFFAOYSA-N | C1=CSC=C1 | C1=CSC=C1 | TRUE | TRUE | keep |  | 12 | 293.15 | 348.15 | 55 | C;H;S |  | FALSE | FALSE |  | 8030 | existing_pubchem_cid | existing | 357.15 | 4 | 357.15 | 357.5389 | 183.9 °F ; 84.0 °C ; 84.00 °C ; 84 °C | ok
D:\PyProjects\extend\real data\NIST\ThermoML.v2020-09-30\10.1021\je800071q.xml | 10.1021/je800071q | Liquid-Liquid Equilibria for [C8mim][NTf2] + Thiophene + 2,2,4-Trimethylpentane or + Toluene | 2008 | J. Chem. Eng. Data | 9 | 1 | thiophene |  | C4H4S | 待定 | thiophene | C4H4S |  | 待定 | YTPLMLYBLZKORZ-UHFFFAOYSA-N | InChI=1S/C4H4S/c1-2-4-5-3-1/h1-4H | 298.15 |  | 298.15 |  | 101.325 |  | 101.325 |  | Viscosity, Pa*s | Pa*s | Liquid | Capillary tube (Ostwald; Ubbelohde) method | 0.000612 | 7e-06 | TRUE | 0.000612 | 0.612 | 0.612 | 0.00612 | [55 empty] | C,H,S | kept | Liquid | inchikey:YTPLMLYBLZKORZ-UHFFFAOYSA-N | -7.3988 | ok | inchikey | YTPLMLYBLZKORZ-UHFFFAOYSA-N | 8030 |  |  | C1=CSC=C1 | C4H4S | thiophene | YTPLMLYBLZKORZ-UHFFFAOYSA-N | C1=CSC=C1 | C1=CSC=C1 | TRUE | TRUE | keep |  | 12 | 293.15 | 348.15 | 55 | C;H;S |  | FALSE | FALSE |  | 8030 | existing_pubchem_cid | existing | 357.15 | 4 | 357.15 | 357.5389 | 183.9 °F ; 84.0 °C ; 84.00 °C ; 84 °C | ok
D:\PyProjects\extend\real data\NIST\ThermoML.v2020-09-30\10.1016\j.fluid.2019.112304.xml | 10.1016/j.fluid.2019.112304 | Physico-chemical properties of ionic liquids: density, viscosity, density at high pressure, surface tension, octan-1-ol/water partition coefficients and thermodynamic models | 2019 | Fluid Phase Equilib. | 2 | 1 | thiophene |  | C4H4S | 待定 | thiophene | C4H4S |  | 待定 | YTPLMLYBLZKORZ-UHFFFAOYSA-N | InChI=1S/C4H4S/c1-2-4-5-3-1/h1-4H | 303.15 |  | 303.15 | [5 empty] | Viscosity, Pa*s | Pa*s | Liquid | Falling or rolling sphere viscometry | 0.00058 | 5.8e-05 | TRUE | 0.00058 | 0.58 | 0.58 | 0.0058 | [55 empty] | C,H,S | kept | Liquid | inchikey:YTPLMLYBLZKORZ-UHFFFAOYSA-N | -7.4525 | ok | inchikey | YTPLMLYBLZKORZ-UHFFFAOYSA-N | 8030 |  |  | C1=CSC=C1 | C4H4S | thiophene | YTPLMLYBLZKORZ-UHFFFAOYSA-N | C1=CSC=C1 | C1=CSC=C1 | TRUE | TRUE | keep |  | 12 | 293.15 | 348.15 | 55 | C;H;S |  | FALSE | FALSE |  | 8030 | existing_pubchem_cid | existing | 357.15 | 4 | 357.15 | 357.5389 | 183.9 °F ; 84.0 °C ; 84.00 °C ; 84 °C | ok
D:\PyProjects\extend\real data\NIST\ThermoML.v2020-09-30\10.1016\j.fluid.2019.112304.xml | 10.1016/j.fluid.2019.112304 | Physico-chemical properties of ionic liquids: density, viscosity, density at high pressure, surface tension, octan-1-ol/water partition coefficients and thermodynamic models | 2019 | Fluid Phase Equilib. | 2 | 1 | thiophene |  | C4H4S | 待定 | thiophene | C4H4S |  | 待定 | YTPLMLYBLZKORZ-UHFFFAOYSA-N | InChI=1S/C4H4S/c1-2-4-5-3-1/h1-4H | 308.15 |  | 308.15 | [5 empty] | Viscosity, Pa*s | Pa*s | Liquid | Falling or rolling sphere viscometry | 0.000545 | 5.5e-05 | TRUE | 0.000545 | 0.545 | 0.545 | 0.00545 | [55 empty] | C,H,S | kept | Liquid | inchikey:YTPLMLYBLZKORZ-UHFFFAOYSA-N | -7.5147 | ok | inchikey | YTPLMLYBLZKORZ-UHFFFAOYSA-N | 8030 |  |  | C1=CSC=C1 | C4H4S | thiophene | YTPLMLYBLZKORZ-UHFFFAOYSA-N | C1=CSC=C1 | C1=CSC=C1 | TRUE | TRUE | keep |  | 12 | 293.15 | 348.15 | 55 | C;H;S |  | FALSE | FALSE |  | 8030 | existing_pubchem_cid | existing | 357.15 | 4 | 357.15 | 357.5389 | 183.9 °F ; 84.0 °C ; 84.00 °C ; 84 °C | ok
D:\PyProjects\extend\real data\NIST\ThermoML.v2020-09-30\10.1016\j.fluid.2019.112304.xml | 10.1016/j.fluid.2019.112304 | Physico-chemical properties of ionic liquids: density, viscosity, density at high pressure, surface tension, octan-1-ol/water partition coefficients and thermodynamic models | 2019 | Fluid Phase Equilib. | 2 | 1 | thiophene |  | C4H4S | 待定 | thiophene | C4H4S |  | 待定 | YTPLMLYBLZKORZ-UHFFFAOYSA-N | InChI=1S/C4H4S/c1-2-4-5-3-1/h1-4H | 313.15 |  | 313.15 | [5 empty] | Viscosity, Pa*s | Pa*s | Liquid | Falling or rolling sphere viscometry | 0.000518 | 5.2e-05 | TRUE | 0.000518 | 0.518 | 0.518 | 0.00518 | [55 empty] | C,H,S | kept | Liquid | inchikey:YTPLMLYBLZKORZ-UHFFFAOYSA-N | -7.5655 | ok | inchikey | YTPLMLYBLZKORZ-UHFFFAOYSA-N | 8030 |  |  | C1=CSC=C1 | C4H4S | thiophene | YTPLMLYBLZKORZ-UHFFFAOYSA-N | C1=CSC=C1 | C1=CSC=C1 | TRUE | TRUE | keep |  | 12 | 293.15 | 348.15 | 55 | C;H;S |  | FALSE | FALSE |  | 8030 | existing_pubchem_cid | existing | 357.15 | 4 | 357.15 | 357.5389 | 183.9 °F ; 84.0 °C ; 84.00 °C ; 84 °C | ok
D:\PyProjects\extend\real data\NIST\ThermoML.v2020-09-30\10.1016\j.fluid.2019.112304.xml | 10.1016/j.fluid.2019.112304 | Physico-chemical properties of ionic liquids: density, viscosity, density at high pressure, surface tension, octan-1-ol/water partition coefficients and thermodynamic models | 2019 | Fluid Phase Equilib. | 2 | 1 | thiophene |  | C4H4S | 待定 | thiophene | C4H4S |  | 待定 | YTPLMLYBLZKORZ-UHFFFAOYSA-N | InChI=1S/C4H4S/c1-2-4-5-3-1/h1-4H | 318.15 |  | 318.15 | [5 empty] | Viscosity, Pa*s | Pa*s | Liquid | Falling or rolling sphere viscometry | 0.000491 | 4.9e-05 | TRUE | 0.000491 | 0.491 | 0.491 | 0.00491 | [55 empty] | C,H,S | kept | Liquid | inchikey:YTPLMLYBLZKORZ-UHFFFAOYSA-N | -7.6191 | ok | inchikey | YTPLMLYBLZKORZ-UHFFFAOYSA-N | 8030 |  |  | C1=CSC=C1 | C4H4S | thiophene | YTPLMLYBLZKORZ-UHFFFAOYSA-N | C1=CSC=C1 | C1=CSC=C1 | TRUE | TRUE | keep |  | 12 | 293.15 | 348.15 | 55 | C;H;S |  | FALSE | FALSE |  | 8030 | existing_pubchem_cid | existing | 357.15 | 4 | 357.15 | 357.5389 | 183.9 °F ; 84.0 °C ; 84.00 °C ; 84 °C | ok
D:\PyProjects\extend\real data\NIST\ThermoML.v2020-09-30\10.1016\j.fluid.2019.112304.xml | 10.1016/j.fluid.2019.112304 | Physico-chemical properties of ionic liquids: density, viscosity, density at high pressure, surface tension, octan-1-ol/water partition coefficients and thermodynamic models | 2019 | Fluid Phase Equilib. | 2 | 1 | thiophene |  | C4H4S | 待定 | thiophene | C4H4S |  | 待定 | YTPLMLYBLZKORZ-UHFFFAOYSA-N | InChI=1S/C4H4S/c1-2-4-5-3-1/h1-4H | 323.15 |  | 323.15 | [5 empty] | Viscosity, Pa*s | Pa*s | Liquid | Falling or rolling sphere viscometry | 0.000464 | 4.7e-05 | TRUE | 0.000464 | 0.464 | 0.464 | 0.00464 | [55 empty] | C,H,S | kept | Liquid | inchikey:YTPLMLYBLZKORZ-UHFFFAOYSA-N | -7.6756 | ok | inchikey | YTPLMLYBLZKORZ-UHFFFAOYSA-N | 8030 |  |  | C1=CSC=C1 | C4H4S | thiophene | YTPLMLYBLZKORZ-UHFFFAOYSA-N | C1=CSC=C1 | C1=CSC=C1 | TRUE | TRUE | keep |  | 12 | 293.15 | 348.15 | 55 | C;H;S |  | FALSE | FALSE |  | 8030 | existing_pubchem_cid | existing | 357.15 | 4 | 357.15 | 357.5389 | 183.9 °F ; 84.0 °C ; 84.00 °C ; 84 °C | ok
D:\PyProjects\extend\real data\NIST\ThermoML.v2020-09-30\10.1016\j.fluid.2019.112304.xml | 10.1016/j.fluid.2019.112304 | Physico-chemical properties of ionic liquids: density, viscosity, density at high pressure, surface tension, octan-1-ol/water partition coefficients and thermodynamic models | 2019 | Fluid Phase Equilib. | 2 | 1 | thiophene |  | C4H4S | 待定 | thiophene | C4H4S |  | 待定 | YTPLMLYBLZKORZ-UHFFFAOYSA-N | InChI=1S/C4H4S/c1-2-4-5-3-1/h1-4H | 328.15 |  | 328.15 | [5 empty] | Viscosity, Pa*s | Pa*s | Liquid | Falling or rolling sphere viscometry | 0.000441 | 4.4e-05 | TRUE | 0.000441 | 0.441 | 0.441 | 0.00441 | [55 empty] | C,H,S | kept | Liquid | inchikey:YTPLMLYBLZKORZ-UHFFFAOYSA-N | -7.7265 | ok | inchikey | YTPLMLYBLZKORZ-UHFFFAOYSA-N | 8030 |  |  | C1=CSC=C1 | C4H4S | thiophene | YTPLMLYBLZKORZ-UHFFFAOYSA-N | C1=CSC=C1 | C1=CSC=C1 | TRUE | TRUE | keep |  | 12 | 293.15 | 348.15 | 55 | C;H;S |  | FALSE | FALSE |  | 8030 | existing_pubchem_cid | existing | 357.15 | 4 | 357.15 | 357.5389 | 183.9 °F ; 84.0 °C ; 84.00 °C ; 84 °C | ok
D:\PyProjects\extend\real data\NIST\ThermoML.v2020-09-30\10.1016\j.fluid.2019.112304.xml | 10.1016/j.fluid.2019.112304 | Physico-chemical properties of ionic liquids: density, viscosity, density at high pressure, surface tension, octan-1-ol/water partition coefficients and thermodynamic models | 2019 | Fluid Phase Equilib. | 2 | 1 | thiophene |  | C4H4S | 待定 | thiophene | C4H4S |  | 待定 | YTPLMLYBLZKORZ-UHFFFAOYSA-N | InChI=1S/C4H4S/c1-2-4-5-3-1/h1-4H | 333.15 |  | 333.15 | [5 empty] | Viscosity, Pa*s | Pa*s | Liquid | Falling or rolling sphere viscometry | 0.00042 | 4.2e-05 | TRUE | 0.00042 | 0.42 | 0.42 | 0.0042 | [55 empty] | C,H,S | kept | Liquid | inchikey:YTPLMLYBLZKORZ-UHFFFAOYSA-N | -7.7753 | ok | inchikey | YTPLMLYBLZKORZ-UHFFFAOYSA-N | 8030 |  |  | C1=CSC=C1 | C4H4S | thiophene | YTPLMLYBLZKORZ-UHFFFAOYSA-N | C1=CSC=C1 | C1=CSC=C1 | TRUE | TRUE | keep |  | 12 | 293.15 | 348.15 | 55 | C;H;S |  | FALSE | FALSE |  | 8030 | existing_pubchem_cid | existing | 357.15 | 4 | 357.15 | 357.5389 | 183.9 °F ; 84.0 °C ; 84.00 °C ; 84 °C | ok
D:\PyProjects\extend\real data\NIST\ThermoML.v2020-09-30\10.1016\j.fluid.2019.112304.xml | 10.1016/j.fluid.2019.112304 | Physico-chemical properties of ionic liquids: density, viscosity, density at high pressure, surface tension, octan-1-ol/water partition coefficients and thermodynamic models | 2019 | Fluid Phase Equilib. | 2 | 1 | thiophene |  | C4H4S | 待定 | thiophene | C4H4S |  | 待定 | YTPLMLYBLZKORZ-UHFFFAOYSA-N | InChI=1S/C4H4S/c1-2-4-5-3-1/h1-4H | 338.15 |  | 338.15 | [5 empty] | Viscosity, Pa*s | Pa*s | Liquid | Falling or rolling sphere viscometry | 0.0004 | 4e-05 | TRUE | 0.0004 | 0.4 | 0.4 | 0.004 | [55 empty] | C,H,S | kept | Liquid | inchikey:YTPLMLYBLZKORZ-UHFFFAOYSA-N | -7.824 | ok | inchikey | YTPLMLYBLZKORZ-UHFFFAOYSA-N | 8030 |  |  | C1=CSC=C1 | C4H4S | thiophene | YTPLMLYBLZKORZ-UHFFFAOYSA-N | C1=CSC=C1 | C1=CSC=C1 | TRUE | TRUE | keep |  | 12 | 293.15 | 348.15 | 55 | C;H;S |  | FALSE | FALSE |  | 8030 | existing_pubchem_cid | existing | 357.15 | 4 | 357.15 | 357.5389 | 183.9 °F ; 84.0 °C ; 84.00 °C ; 84 °C | ok
D:\PyProjects\extend\real data\NIST\ThermoML.v2020-09-30\10.1016\j.fluid.2019.112304.xml | 10.1016/j.fluid.2019.112304 | Physico-chemical properties of ionic liquids: density, viscosity, density at high pressure, surface tension, octan-1-ol/water partition coefficients and thermodynamic models | 2019 | Fluid Phase Equilib. | 2 | 1 | thiophene |  | C4H4S | 待定 | thiophene | C4H4S |  | 待定 | YTPLMLYBLZKORZ-UHFFFAOYSA-N | InChI=1S/C4H4S/c1-2-4-5-3-1/h1-4H | 343.15 |  | 343.15 | [5 empty] | Viscosity, Pa*s | Pa*s | Liquid | Falling or rolling sphere viscometry | 0.000382 | 3.8e-05 | TRUE | 0.000382 | 0.382 | 0.382 | 0.00382 | [55 empty] | C,H,S | kept | Liquid | inchikey:YTPLMLYBLZKORZ-UHFFFAOYSA-N | -7.8701 | ok | inchikey | YTPLMLYBLZKORZ-UHFFFAOYSA-N | 8030 |  |  | C1=CSC=C1 | C4H4S | thiophene | YTPLMLYBLZKORZ-UHFFFAOYSA-N | C1=CSC=C1 | C1=CSC=C1 | TRUE | TRUE | keep |  | 12 | 293.15 | 348.15 | 55 | C;H;S |  | FALSE | FALSE |  | 8030 | existing_pubchem_cid | existing | 357.15 | 4 | 357.15 | 357.5389 | 183.9 °F ; 84.0 °C ; 84.00 °C ; 84 °C | ok
D:\PyProjects\extend\real data\NIST\ThermoML.v2020-09-30\10.1016\j.fluid.2019.112304.xml | 10.1016/j.fluid.2019.112304 | Physico-chemical properties of ionic liquids: density, viscosity, density at high pressure, surface tension, octan-1-ol/water partition coefficients and thermodynamic models | 2019 | Fluid Phase Equilib. | 2 | 1 | thiophene |  | C4H4S | 待定 | thiophene | C4H4S |  | 待定 | YTPLMLYBLZKORZ-UHFFFAOYSA-N | InChI=1S/C4H4S/c1-2-4-5-3-1/h1-4H | 348.15 |  | 348.15 | [5 empty] | Viscosity, Pa*s | Pa*s | Liquid | Falling or rolling sphere viscometry | 0.000364 | 3.7e-05 | TRUE | 0.000364 | 0.364 | 0.364 | 0.00364 | [55 empty] | C,H,S | kept | Liquid | inchikey:YTPLMLYBLZKORZ-UHFFFAOYSA-N | -7.9184 | ok | inchikey | YTPLMLYBLZKORZ-UHFFFAOYSA-N | 8030 |  |  | C1=CSC=C1 | C4H4S | thiophene | YTPLMLYBLZKORZ-UHFFFAOYSA-N | C1=CSC=C1 | C1=CSC=C1 | TRUE | TRUE | keep |  | 12 | 293.15 | 348.15 | 55 | C;H;S |  | FALSE | FALSE |  | 8030 | existing_pubchem_cid | existing | 357.15 | 4 | 357.15 | 357.5389 | 183.9 °F ; 84.0 °C ; 84.00 °C ; 84 °C | ok
D:\PyProjects\extend\real data\NIST\ThermoML.v2020-09-30\10.1021\je200854k.xml | 10.1021/je200854k | Compressed Liquid Viscosity of 1,1,1,3,3-Pentafluoropropane (R245fa) and 1,1,1,3,3,3-Hexafluoropropane (R236fa) | 2011 | J. Chem. Eng. Data | 4 | 1 | toluene |  | C7H8 | 待定 | toluene | C7H8 |  | 待定 | YXFVVABEGXRONW-UHFFFAOYSA-N | InChI=1S/C7H8/c1-7-5-3-2-4-6-7/h2-6H,1H3 | 248.16 |  | 248.16 |  | 1000 |  | 1000 |  | Viscosity, Pa*s | Pa*s | Liquid | Capillary tube (Ostwald; Ubbelohde) method | 0.0011901 | 2.5e-05 | TRUE | 0.0011901 | 1.1901 | 1.1901 | 0.011901 | [55 empty] | C,H | kept | Liquid | inchikey:YXFVVABEGXRONW-UHFFFAOYSA-N | -6.7337 | ok | inchikey | YXFVVABEGXRONW-UHFFFAOYSA-N | 1140 |  |  | CC1=CC=CC=C1 | C7H8 | toluene | YXFVVABEGXRONW-UHFFFAOYSA-N | CC1=CC=CC=C1 | CC1=CC=CC=C1 | TRUE | TRUE | keep |  | 76 | 248.16 | 534.9 | 286.74 | C;H |  | FALSE | FALSE |  | 1140 | existing_pubchem_cid | existing | 383.9556 | 6 | 383.65 | 384.2611 | 231.1 °F ; 110.6 °C ; 110.00 to 111.00 °C ; 111 °C ; 232 °F | ok
D:\PyProjects\extend\real data\NIST\ThermoML.v2020-09-30\10.1016\j.jct.2013.03.013.xml | 10.1016/j.jct.2013.03.013 | Viscosity measurements for 2,3,3,3-tetrafluoroprop-1-ene (R1234yf) and trans-1,3,3,3-tetrafluoropropene (R1234ze(E)) | 2013 | J. Chem. Thermodyn. | 1 | 1 | toluene |  | C7H8 | 待定 | toluene | C7H8 |  | 待定 | YXFVVABEGXRONW-UHFFFAOYSA-N | InChI=1S/C7H8/c1-7-5-3-2-4-6-7/h2-6H,1H3 | 273.131 |  | 273.131 |  | 1000 |  | 1000 |  | Viscosity, Pa*s | Pa*s | Liquid | Vibrating wire viscometry | 0.0007735 | 1.68e-05 | TRUE | 0.0007735 | 0.7735 | 0.7735 | 0.007735 | [55 empty] | C,H | kept | Liquid | inchikey:YXFVVABEGXRONW-UHFFFAOYSA-N | -7.1646 | ok | inchikey | YXFVVABEGXRONW-UHFFFAOYSA-N | 1140 |  |  | CC1=CC=CC=C1 | C7H8 | toluene | YXFVVABEGXRONW-UHFFFAOYSA-N | CC1=CC=CC=C1 | CC1=CC=CC=C1 | TRUE | TRUE | keep |  | 76 | 248.16 | 534.9 | 286.74 | C;H |  | FALSE | FALSE |  | 1140 | existing_pubchem_cid | existing | 383.9556 | 6 | 383.65 | 384.2611 | 231.1 °F ; 110.6 °C ; 110.00 to 111.00 °C ; 111 °C ; 232 °F | ok
D:\PyProjects\extend\real data\NIST\ThermoML.v2020-09-30\10.1021\je200854k.xml | 10.1021/je200854k | Compressed Liquid Viscosity of 1,1,1,3,3-Pentafluoropropane (R245fa) and 1,1,1,3,3,3-Hexafluoropropane (R236fa) | 2011 | J. Chem. Eng. Data | 4 | 1 | toluene |  | C7H8 | 待定 | toluene | C7H8 |  | 待定 | YXFVVABEGXRONW-UHFFFAOYSA-N | InChI=1S/C7H8/c1-7-5-3-2-4-6-7/h2-6H,1H3 | 273.15 |  | 273.15 |  | 1000 |  | 1000 |  | Viscosity, Pa*s | Pa*s | Liquid | Capillary tube (Ostwald; Ubbelohde) method | 0.0007764 | 1.63e-05 | TRUE | 0.0007764 | 0.7764 | 0.7764 | 0.007764 | [55 empty] | C,H | kept | Liquid | inchikey:YXFVVABEGXRONW-UHFFFAOYSA-N | -7.1608 | ok | inchikey | YXFVVABEGXRONW-UHFFFAOYSA-N | 1140 |  |  | CC1=CC=CC=C1 | C7H8 | toluene | YXFVVABEGXRONW-UHFFFAOYSA-N | CC1=CC=CC=C1 | CC1=CC=CC=C1 | TRUE | TRUE | keep |  | 76 | 248.16 | 534.9 | 286.74 | C;H |  | FALSE | FALSE |  | 1140 | existing_pubchem_cid | existing | 383.9556 | 6 | 383.65 | 384.2611 | 231.1 °F ; 110.6 °C ; 110.00 to 111.00 °C ; 111 °C ; 232 °F | ok
D:\PyProjects\extend\real data\NIST\ThermoML.v2020-09-30\10.1016\j.jct.2005.10.008.xml | 10.1016/j.jct.2005.10.008 | Thermodynamic investigation of N,N-dimethylformamide/toluene binary mixtures in the temperature range from 278.15 to 293.15 K | 2006 | J. Chem. Thermodyn. | 5 | 1 | toluene |  | C7H8 | 待定 | toluene | C7H8 |  | 待定 | YXFVVABEGXRONW-UHFFFAOYSA-N | InChI=1S/C7H8/c1-7-5-3-2-4-6-7/h2-6H,1H3 | 278.15 |  | 278.15 | [5 empty] | Viscosity, Pa*s | Pa*s | Liquid | CAPTUB:UFactor:8 | 0.000665 | 3.5e-05 | TRUE | 0.000665 | 0.665 | 0.665 | 0.00665 | [55 empty] | C,H | kept | Liquid | inchikey:YXFVVABEGXRONW-UHFFFAOYSA-N | -7.3157 | ok | inchikey | YXFVVABEGXRONW-UHFFFAOYSA-N | 1140 |  |  | CC1=CC=CC=C1 | C7H8 | toluene | YXFVVABEGXRONW-UHFFFAOYSA-N | CC1=CC=CC=C1 | CC1=CC=CC=C1 | TRUE | TRUE | keep |  | 76 | 248.16 | 534.9 | 286.74 | C;H |  | FALSE | FALSE |  | 1140 | existing_pubchem_cid | existing | 383.9556 | 6 | 383.65 | 384.2611 | 231.1 °F ; 110.6 °C ; 110.00 to 111.00 °C ; 111 °C ; 232 °F | ok
D:\PyProjects\extend\real data\NIST\ThermoML.v2020-09-30\10.1016\j.jct.2005.10.008.xml | 10.1016/j.jct.2005.10.008 | Thermodynamic investigation of N,N-dimethylformamide/toluene binary mixtures in the temperature range from 278.15 to 293.15 K | 2006 | J. Chem. Thermodyn. | 5 | 1 | toluene |  | C7H8 | 待定 | toluene | C7H8 |  | 待定 | YXFVVABEGXRONW-UHFFFAOYSA-N | InChI=1S/C7H8/c1-7-5-3-2-4-6-7/h2-6H,1H3 | 283.15 |  | 283.15 | [5 empty] | Viscosity, Pa*s | Pa*s | Liquid | CAPTUB:UFactor:8 | 0.000637 | 3.4e-05 | TRUE | 0.000637 | 0.637 | 0.637 | 0.00637 | [55 empty] | C,H | kept | Liquid | inchikey:YXFVVABEGXRONW-UHFFFAOYSA-N | -7.3587 | ok | inchikey | YXFVVABEGXRONW-UHFFFAOYSA-N | 1140 |  |  | CC1=CC=CC=C1 | C7H8 | toluene | YXFVVABEGXRONW-UHFFFAOYSA-N | CC1=CC=CC=C1 | CC1=CC=CC=C1 | TRUE | TRUE | keep |  | 76 | 248.16 | 534.9 | 286.74 | C;H |  | FALSE | FALSE |  | 1140 | existing_pubchem_cid | existing | 383.9556 | 6 | 383.65 | 384.2611 | 231.1 °F ; 110.6 °C ; 110.00 to 111.00 °C ; 111 °C ; 232 °F | ok
D:\PyProjects\extend\real data\NIST\ThermoML.v2020-09-30\10.1016\j.fluid.2007.07.016.xml | 10.1016/j.fluid.2007.07.016 | Ultrasonic and viscometric study of molecular interactions in binary mixtures of aniline with 1-propanol, 2-propanol, 2-methyl-1-propanol, and 2-methyl-2-propanol at different temperatures | 2007 | Fluid Phase Equilib. | 11 | 1 | toluene |  | C7H8 | 待定 | toluene | C7H8 |  | 待定 | YXFVVABEGXRONW-UHFFFAOYSA-N | InChI=1S/C7H8/c1-7-5-3-2-4-6-7/h2-6H,1H3 | 288.15 |  | 288.15 |  | 101 |  | 101 |  | Viscosity, Pa*s | Pa*s | Liquid | Capillary tube (Ostwald; Ubbelohde) method | 0.0006456 | 4.6e-06 | TRUE | 0.0006456 | 0.6456 | 0.6456 | 0.006456 | [55 empty] | C,H | kept | Liquid | inchikey:YXFVVABEGXRONW-UHFFFAOYSA-N | -7.3453 | ok | inchikey | YXFVVABEGXRONW-UHFFFAOYSA-N | 1140 |  |  | CC1=CC=CC=C1 | C7H8 | toluene | YXFVVABEGXRONW-UHFFFAOYSA-N | CC1=CC=CC=C1 | CC1=CC=CC=C1 | TRUE | TRUE | keep |  | 76 | 248.16 | 534.9 | 286.74 | C;H |  | FALSE | FALSE |  | 1140 | existing_pubchem_cid | existing | 383.9556 | 6 | 383.65 | 384.2611 | 231.1 °F ; 110.6 °C ; 110.00 to 111.00 °C ; 111 °C ; 232 °F | ok
D:\PyProjects\extend\real data\NIST\ThermoML.v2020-09-30\10.1021\je9002477.xml | 10.1021/je9002477 | Dynamic Viscosity of the Binary System 1-Propanol + Toluene as a Function of Temperature and Pressure | 2009 | J. Chem. Eng. Data | 2 | 1 | toluene |  | C7H8 | 待定 | toluene | C7H8 |  | 待定 | YXFVVABEGXRONW-UHFFFAOYSA-N | InChI=1S/C7H8/c1-7-5-3-2-4-6-7/h2-6H,1H3 | 293.15 |  | 293.15 |  | 100 |  | 100 |  | Viscosity, Pa*s | Pa*s | Liquid | Capillary tube (Ostwald; Ubbelohde) method | 0.00059 | 1.4e-05 | TRUE | 0.00059 | 0.59 | 0.59 | 0.0059 | [55 empty] | C,H | kept | Liquid | inchikey:YXFVVABEGXRONW-UHFFFAOYSA-N | -7.4354 | ok | inchikey | YXFVVABEGXRONW-UHFFFAOYSA-N | 1140 |  |  | CC1=CC=CC=C1 | C7H8 | toluene | YXFVVABEGXRONW-UHFFFAOYSA-N | CC1=CC=CC=C1 | CC1=CC=CC=C1 | TRUE | TRUE | keep |  | 76 | 248.16 | 534.9 | 286.74 | C;H |  | FALSE | FALSE |  | 1140 | existing_pubchem_cid | existing | 383.9556 | 6 | 383.65 | 384.2611 | 231.1 °F ; 110.6 °C ; 110.00 to 111.00 °C ; 111 °C ; 232 °F | ok
D:\PyProjects\extend\real data\NIST\ThermoML.v2020-09-30\10.1021\je301306e.xml | 10.1021/je301306e | A Novel Vibrating-Wire Viscometer for High-Viscosity Liquids at Moderate Pressures | 2013 | J. Chem. Eng. Data | 1 | 1 | toluene |  | C7H8 | 待定 | toluene | C7H8 |  | 待定 | YXFVVABEGXRONW-UHFFFAOYSA-N | InChI=1S/C7H8/c1-7-5-3-2-4-6-7/h2-6H,1H3 | 293.313 |  | 293.313 |  | 101 |  | 101 |  | Viscosity, Pa*s | Pa*s | Liquid | Vibrating wire viscometry | 0.0005897 | 8.2e-06 | TRUE | 0.0005897 | 0.5897 | 0.5897 | 0.005897 | [55 empty] | C,H | kept | Liquid | inchikey:YXFVVABEGXRONW-UHFFFAOYSA-N | -7.4359 | ok | inchikey | YXFVVABEGXRONW-UHFFFAOYSA-N | 1140 |  |  | CC1=CC=CC=C1 | C7H8 | toluene | YXFVVABEGXRONW-UHFFFAOYSA-N | CC1=CC=CC=C1 | CC1=CC=CC=C1 | TRUE | TRUE | keep |  | 76 | 248.16 | 534.9 | 286.74 | C;H |  | FALSE | FALSE |  | 1140 | existing_pubchem_cid | existing | 383.9556 | 6 | 383.65 | 384.2611 | 231.1 °F ; 110.6 °C ; 110.00 to 111.00 °C ; 111 °C ; 232 °F | ok
D:\PyProjects\extend\real data\NIST\ThermoML.v2020-09-30\10.1016\j.jct.2017.07.015.xml | 10.1016/j.jct.2017.07.015 | High-temperature, high-pressure viscosities and densities of toluene | 2017 | J. Chem. Thermodyn. | 2 | 1 | toluene |  | C7H8 | 待定 | toluene | C7H8 |  | 待定 | YXFVVABEGXRONW-UHFFFAOYSA-N | InChI=1S/C7H8/c1-7-5-3-2-4-6-7/h2-6H,1H3 | 295.9 |  | 295.9 |  | 15300 |  | 15300 |  | Viscosity, Pa*s | Pa*s | Liquid | Falling or rolling sphere viscometry | 0.000617 | 2.5e-05 | TRUE | 0.000617 | 0.617 | 0.617 | 0.00617 | [55 empty] | C,H | kept | Liquid | inchikey:YXFVVABEGXRONW-UHFFFAOYSA-N | -7.3906 | ok | inchikey | YXFVVABEGXRONW-UHFFFAOYSA-N | 1140 |  |  | CC1=CC=CC=C1 | C7H8 | toluene | YXFVVABEGXRONW-UHFFFAOYSA-N | CC1=CC=CC=C1 | CC1=CC=CC=C1 | TRUE | TRUE | keep |  | 76 | 248.16 | 534.9 | 286.74 | C;H |  | FALSE | FALSE |  | 1140 | existing_pubchem_cid | existing | 383.9556 | 6 | 383.65 | 384.2611 | 231.1 °F ; 110.6 °C ; 110.00 to 111.00 °C ; 111 °C ; 232 °F | ok
D:\PyProjects\extend\real data\NIST\ThermoML.v2020-09-30\10.1021\je200854k.xml | 10.1021/je200854k | Compressed Liquid Viscosity of 1,1,1,3,3-Pentafluoropropane (R245fa) and 1,1,1,3,3,3-Hexafluoropropane (R236fa) | 2011 | J. Chem. Eng. Data | 4 | 1 | toluene |  | C7H8 | 待定 | toluene | C7H8 |  | 待定 | YXFVVABEGXRONW-UHFFFAOYSA-N | InChI=1S/C7H8/c1-7-5-3-2-4-6-7/h2-6H,1H3 | 298.14 |  | 298.14 |  | 1000 |  | 1000 |  | Viscosity, Pa*s | Pa*s | Liquid | Capillary tube (Ostwald; Ubbelohde) method | 0.0005581 | 1.18e-05 | TRUE | 0.0005581 | 0.5581 | 0.5581 | 0.005581 | [55 empty] | C,H | kept | Liquid | inchikey:YXFVVABEGXRONW-UHFFFAOYSA-N | -7.491 | ok | inchikey | YXFVVABEGXRONW-UHFFFAOYSA-N | 1140 |  |  | CC1=CC=CC=C1 | C7H8 | toluene | YXFVVABEGXRONW-UHFFFAOYSA-N | CC1=CC=CC=C1 | CC1=CC=CC=C1 | TRUE | TRUE | keep |  | 76 | 248.16 | 534.9 | 286.74 | C;H |  | FALSE | FALSE |  | 1140 | existing_pubchem_cid | existing | 383.9556 | 6 | 383.65 | 384.2611 | 231.1 °F ; 110.6 °C ; 110.00 to 111.00 °C ; 111 °C ; 232 °F | ok
D:\PyProjects\extend\real data\NIST\ThermoML.v2020-09-30\10.1016\j.jct.2013.03.013.xml | 10.1016/j.jct.2013.03.013 | Viscosity measurements for 2,3,3,3-tetrafluoroprop-1-ene (R1234yf) and trans-1,3,3,3-tetrafluoropropene (R1234ze(E)) | 2013 | J. Chem. Thermodyn. | 1 | 1 | toluene |  | C7H8 | 待定 | toluene | C7H8 |  | 待定 | YXFVVABEGXRONW-UHFFFAOYSA-N | InChI=1S/C7H8/c1-7-5-3-2-4-6-7/h2-6H,1H3 | 298.149 |  | 298.149 |  | 1000 |  | 1000 |  | Viscosity, Pa*s | Pa*s | Liquid | Vibrating wire viscometry | 0.0005573 | 1.25e-05 | TRUE | 0.0005573 | 0.5573 | 0.5573 | 0.005573 | [55 empty] | C,H | kept | Liquid | inchikey:YXFVVABEGXRONW-UHFFFAOYSA-N | -7.4924 | ok | inchikey | YXFVVABEGXRONW-UHFFFAOYSA-N | 1140 |  |  | CC1=CC=CC=C1 | C7H8 | toluene | YXFVVABEGXRONW-UHFFFAOYSA-N | CC1=CC=CC=C1 | CC1=CC=CC=C1 | TRUE | TRUE | keep |  | 76 | 248.16 | 534.9 | 286.74 | C;H |  | FALSE | FALSE |  | 1140 | existing_pubchem_cid | existing | 383.9556 | 6 | 383.65 | 384.2611 | 231.1 °F ; 110.6 °C ; 110.00 to 111.00 °C ; 111 °C ; 232 °F | ok
D:\PyProjects\extend\real data\NIST\ThermoML.v2020-09-30\10.1021\je049636m.xml | 10.1021/je049636m | Vibrating Wire Viscometer with Wire Diameters of (0.05 and 0.15) mm: Results for Methylbenzene and Two Fluids with Nominal Viscosities at T = 298 K and p = 0.01 MPa of (14 and 232) mPa*s at Temperatures between (298 and 373) K and Pressures below 40 MPa | 2005 | J. Chem. Eng. Data | 1 | 1 | toluene |  | C7H8 | 待定 | toluene | C7H8 |  | 待定 | YXFVVABEGXRONW-UHFFFAOYSA-N | InChI=1S/C7H8/c1-7-5-3-2-4-6-7/h2-6H,1H3 | 298.15 |  | 298.15 |  | 100 |  | 100 |  | Viscosity, Pa*s | Pa*s | Liquid | VIBWIR:UFactor:0.5 | 0.000555 | 4.5e-06 | TRUE | 0.000555 | 0.555 | 0.555 | 0.00555 | [55 empty] | C,H | kept | Liquid | inchikey:YXFVVABEGXRONW-UHFFFAOYSA-N | -7.4965 | ok | inchikey | YXFVVABEGXRONW-UHFFFAOYSA-N | 1140 |  |  | CC1=CC=CC=C1 | C7H8 | toluene | YXFVVABEGXRONW-UHFFFAOYSA-N | CC1=CC=CC=C1 | CC1=CC=CC=C1 | TRUE | TRUE | keep |  | 76 | 248.16 | 534.9 | 286.74 | C;H |  | FALSE | FALSE |  | 1140 | existing_pubchem_cid | existing | 383.9556 | 6 | 383.65 | 384.2611 | 231.1 °F ; 110.6 °C ; 110.00 to 111.00 °C ; 111 °C ; 232 °F | ok
D:\PyProjects\extend\real data\NIST\ThermoML.v2020-09-30\10.1016\j.jct.2017.07.015.xml | 10.1016/j.jct.2017.07.015 | High-temperature, high-pressure viscosities and densities of toluene | 2017 | J. Chem. Thermodyn. | 2 | 1 | toluene |  | C7H8 | 待定 | toluene | C7H8 |  | 待定 | YXFVVABEGXRONW-UHFFFAOYSA-N | InChI=1S/C7H8/c1-7-5-3-2-4-6-7/h2-6H,1H3 | 299.1 |  | 299.1 |  | 3800 |  | 3800 |  | Viscosity, Pa*s | Pa*s | Liquid | Falling or rolling sphere viscometry | 0.000553 | 2.3e-05 | TRUE | 0.000553 | 0.553 | 0.553 | 0.00553 | [55 empty] | C,H | kept | Liquid | inchikey:YXFVVABEGXRONW-UHFFFAOYSA-N | -7.5002 | ok | inchikey | YXFVVABEGXRONW-UHFFFAOYSA-N | 1140 |  |  | CC1=CC=CC=C1 | C7H8 | toluene | YXFVVABEGXRONW-UHFFFAOYSA-N | CC1=CC=CC=C1 | CC1=CC=CC=C1 | TRUE | TRUE | keep |  | 76 | 248.16 | 534.9 | 286.74 | C;H |  | FALSE | FALSE |  | 1140 | existing_pubchem_cid | existing | 383.9556 | 6 | 383.65 | 384.2611 | 231.1 °F ; 110.6 °C ; 110.00 to 111.00 °C ; 111 °C ; 232 °F | ok
D:\PyProjects\extend\real data\NIST\ThermoML.v2020-09-30\10.1021\je301306e.xml | 10.1021/je301306e | A Novel Vibrating-Wire Viscometer for High-Viscosity Liquids at Moderate Pressures | 2013 | J. Chem. Eng. Data | 1 | 1 | toluene |  | C7H8 | 待定 | toluene | C7H8 |  | 待定 | YXFVVABEGXRONW-UHFFFAOYSA-N | InChI=1S/C7H8/c1-7-5-3-2-4-6-7/h2-6H,1H3 | 302.683 |  | 302.683 |  | 9860 |  | 9860 |  | Viscosity, Pa*s | Pa*s | Liquid | Vibrating wire viscometry | 0.0005697 | 8e-06 | TRUE | 0.0005697 | 0.5697 | 0.5697 | 0.005697 | [55 empty] | C,H | kept | Liquid | inchikey:YXFVVABEGXRONW-UHFFFAOYSA-N | -7.4704 | ok | inchikey | YXFVVABEGXRONW-UHFFFAOYSA-N | 1140 |  |  | CC1=CC=CC=C1 | C7H8 | toluene | YXFVVABEGXRONW-UHFFFAOYSA-N | CC1=CC=CC=C1 | CC1=CC=CC=C1 | TRUE | TRUE | keep |  | 76 | 248.16 | 534.9 | 286.74 | C;H |  | FALSE | FALSE |  | 1140 | existing_pubchem_cid | existing | 383.9556 | 6 | 383.65 | 384.2611 | 231.1 °F ; 110.6 °C ; 110.00 to 111.00 °C ; 111 °C ; 232 °F | ok
D:\PyProjects\extend\real data\NIST\ThermoML.v2020-09-30\10.1021\je301306e.xml | 10.1021/je301306e | A Novel Vibrating-Wire Viscometer for High-Viscosity Liquids at Moderate Pressures | 2013 | J. Chem. Eng. Data | 1 | 1 | toluene |  | C7H8 | 待定 | toluene | C7H8 |  | 待定 | YXFVVABEGXRONW-UHFFFAOYSA-N | InChI=1S/C7H8/c1-7-5-3-2-4-6-7/h2-6H,1H3 | 302.734 |  | 302.734 |  | 3960 |  | 3960 |  | Viscosity, Pa*s | Pa*s | Liquid | Vibrating wire viscometry | 0.000547 | 7.7e-06 | TRUE | 0.000547 | 0.547 | 0.547 | 0.00547 | [55 empty] | C,H | kept | Liquid | inchikey:YXFVVABEGXRONW-UHFFFAOYSA-N | -7.5111 | ok | inchikey | YXFVVABEGXRONW-UHFFFAOYSA-N | 1140 |  |  | CC1=CC=CC=C1 | C7H8 | toluene | YXFVVABEGXRONW-UHFFFAOYSA-N | CC1=CC=CC=C1 | CC1=CC=CC=C1 | TRUE | TRUE | keep |  | 76 | 248.16 | 534.9 | 286.74 | C;H |  | FALSE | FALSE |  | 1140 | existing_pubchem_cid | existing | 383.9556 | 6 | 383.65 | 384.2611 | 231.1 °F ; 110.6 °C ; 110.00 to 111.00 °C ; 111 °C ; 232 °F | ok
D:\PyProjects\extend\real data\NIST\ThermoML.v2020-09-30\10.1021\je301306e.xml | 10.1021/je301306e | A Novel Vibrating-Wire Viscometer for High-Viscosity Liquids at Moderate Pressures | 2013 | J. Chem. Eng. Data | 1 | 1 | toluene |  | C7H8 | 待定 | toluene | C7H8 |  | 待定 | YXFVVABEGXRONW-UHFFFAOYSA-N | InChI=1S/C7H8/c1-7-5-3-2-4-6-7/h2-6H,1H3 | 302.759 |  | 302.759 |  | 5660 |  | 5660 |  | Viscosity, Pa*s | Pa*s | Liquid | Vibrating wire viscometry | 0.0005547 | 7.8e-06 | TRUE | 0.0005547 | 0.5547 | 0.5547 | 0.005547 | [55 empty] | C,H | kept | Liquid | inchikey:YXFVVABEGXRONW-UHFFFAOYSA-N | -7.4971 | ok | inchikey | YXFVVABEGXRONW-UHFFFAOYSA-N | 1140 |  |  | CC1=CC=CC=C1 | C7H8 | toluene | YXFVVABEGXRONW-UHFFFAOYSA-N | CC1=CC=CC=C1 | CC1=CC=CC=C1 | TRUE | TRUE | keep |  | 76 | 248.16 | 534.9 | 286.74 | C;H |  | FALSE | FALSE |  | 1140 | existing_pubchem_cid | existing | 383.9556 | 6 | 383.65 | 384.2611 | 231.1 °F ; 110.6 °C ; 110.00 to 111.00 °C ; 111 °C ; 232 °F | ok
D:\PyProjects\extend\real data\NIST\ThermoML.v2020-09-30\10.1021\je301306e.xml | 10.1021/je301306e | A Novel Vibrating-Wire Viscometer for High-Viscosity Liquids at Moderate Pressures | 2013 | J. Chem. Eng. Data | 1 | 1 | toluene |  | C7H8 | 待定 | toluene | C7H8 |  | 待定 | YXFVVABEGXRONW-UHFFFAOYSA-N | InChI=1S/C7H8/c1-7-5-3-2-4-6-7/h2-6H,1H3 | 302.773 |  | 302.773 |  | 7840 |  | 7840 |  | Viscosity, Pa*s | Pa*s | Liquid | Vibrating wire viscometry | 0.0005627 | 7.9e-06 | TRUE | 0.0005627 | 0.5627 | 0.5627 | 0.005627 | [55 empty] | C,H | kept | Liquid | inchikey:YXFVVABEGXRONW-UHFFFAOYSA-N | -7.4828 | ok | inchikey | YXFVVABEGXRONW-UHFFFAOYSA-N | 1140 |  |  | CC1=CC=CC=C1 | C7H8 | toluene | YXFVVABEGXRONW-UHFFFAOYSA-N | CC1=CC=CC=C1 | CC1=CC=CC=C1 | TRUE | TRUE | keep |  | 76 | 248.16 | 534.9 | 286.74 | C;H |  | FALSE | FALSE |  | 1140 | existing_pubchem_cid | existing | 383.9556 | 6 | 383.65 | 384.2611 | 231.1 °F ; 110.6 °C ; 110.00 to 111.00 °C ; 111 °C ; 232 °F | ok
D:\PyProjects\extend\real data\NIST\ThermoML.v2020-09-30\10.1021\je301306e.xml | 10.1021/je301306e | A Novel Vibrating-Wire Viscometer for High-Viscosity Liquids at Moderate Pressures | 2013 | J. Chem. Eng. Data | 1 | 1 | toluene |  | C7H8 | 待定 | toluene | C7H8 |  | 待定 | YXFVVABEGXRONW-UHFFFAOYSA-N | InChI=1S/C7H8/c1-7-5-3-2-4-6-7/h2-6H,1H3 | 302.825 |  | 302.825 |  | 2110 |  | 2110 |  | Viscosity, Pa*s | Pa*s | Liquid | Vibrating wire viscometry | 0.0005351 | 7.6e-06 | TRUE | 0.0005351 | 0.5351 | 0.5351 | 0.005351 | [55 empty] | C,H | kept | Liquid | inchikey:YXFVVABEGXRONW-UHFFFAOYSA-N | -7.5331 | ok | inchikey | YXFVVABEGXRONW-UHFFFAOYSA-N | 1140 |  |  | CC1=CC=CC=C1 | C7H8 | toluene | YXFVVABEGXRONW-UHFFFAOYSA-N | CC1=CC=CC=C1 | CC1=CC=CC=C1 | TRUE | TRUE | keep |  | 76 | 248.16 | 534.9 | 286.74 | C;H |  | FALSE | FALSE |  | 1140 | existing_pubchem_cid | existing | 383.9556 | 6 | 383.65 | 384.2611 | 231.1 °F ; 110.6 °C ; 110.00 to 111.00 °C ; 111 °C ; 232 °F | ok
D:\PyProjects\extend\real data\NIST\ThermoML.v2020-09-30\10.1021\je301306e.xml | 10.1021/je301306e | A Novel Vibrating-Wire Viscometer for High-Viscosity Liquids at Moderate Pressures | 2013 | J. Chem. Eng. Data | 1 | 1 | toluene |  | C7H8 | 待定 | toluene | C7H8 |  | 待定 | YXFVVABEGXRONW-UHFFFAOYSA-N | InChI=1S/C7H8/c1-7-5-3-2-4-6-7/h2-6H,1H3 | 302.915 |  | 302.915 |  | 12320 |  | 12320 |  | Viscosity, Pa*s | Pa*s | Liquid | Vibrating wire viscometry | 0.0005812 | 8.1e-06 | TRUE | 0.0005812 | 0.5812 | 0.5812 | 0.005812 | [55 empty] | C,H | kept | Liquid | inchikey:YXFVVABEGXRONW-UHFFFAOYSA-N | -7.4504 | ok | inchikey | YXFVVABEGXRONW-UHFFFAOYSA-N | 1140 |  |  | CC1=CC=CC=C1 | C7H8 | toluene | YXFVVABEGXRONW-UHFFFAOYSA-N | CC1=CC=CC=C1 | CC1=CC=CC=C1 | TRUE | TRUE | keep |  | 76 | 248.16 | 534.9 | 286.74 | C;H |  | FALSE | FALSE |  | 1140 | existing_pubchem_cid | existing | 383.9556 | 6 | 383.65 | 384.2611 | 231.1 °F ; 110.6 °C ; 110.00 to 111.00 °C ; 111 °C ; 232 °F | ok
D:\PyProjects\extend\real data\NIST\ThermoML.v2020-09-30\10.1021\je301306e.xml | 10.1021/je301306e | A Novel Vibrating-Wire Viscometer for High-Viscosity Liquids at Moderate Pressures | 2013 | J. Chem. Eng. Data | 1 | 1 | toluene |  | C7H8 | 待定 | toluene | C7H8 |  | 待定 | YXFVVABEGXRONW-UHFFFAOYSA-N | InChI=1S/C7H8/c1-7-5-3-2-4-6-7/h2-6H,1H3 | 302.94 |  | 302.94 |  | 15900 |  | 15900 |  | Viscosity, Pa*s | Pa*s | Liquid | Vibrating wire viscometry | 0.00059 | 8.2e-06 | TRUE | 0.00059 | 0.59 | 0.59 | 0.0059 | [55 empty] | C,H | kept | Liquid | inchikey:YXFVVABEGXRONW-UHFFFAOYSA-N | -7.4354 | ok | inchikey | YXFVVABEGXRONW-UHFFFAOYSA-N | 1140 |  |  | CC1=CC=CC=C1 | C7H8 | toluene | YXFVVABEGXRONW-UHFFFAOYSA-N | CC1=CC=CC=C1 | CC1=CC=CC=C1 | TRUE | TRUE | keep |  | 76 | 248.16 | 534.9 | 286.74 | C;H |  | FALSE | FALSE |  | 1140 | existing_pubchem_cid | existing | 383.9556 | 6 | 383.65 | 384.2611 | 231.1 °F ; 110.6 °C ; 110.00 to 111.00 °C ; 111 °C ; 232 °F | ok
D:\PyProjects\extend\real data\NIST\ThermoML.v2020-09-30\10.1021\je301306e.xml | 10.1021/je301306e | A Novel Vibrating-Wire Viscometer for High-Viscosity Liquids at Moderate Pressures | 2013 | J. Chem. Eng. Data | 1 | 1 | toluene |  | C7H8 | 待定 | toluene | C7H8 |  | 待定 | YXFVVABEGXRONW-UHFFFAOYSA-N | InChI=1S/C7H8/c1-7-5-3-2-4-6-7/h2-6H,1H3 | 302.967 |  | 302.967 |  | 17780 |  | 17780 |  | Viscosity, Pa*s | Pa*s | Liquid | Vibrating wire viscometry | 0.000605 | 8.3e-06 | TRUE | 0.000605 | 0.605 | 0.605 | 0.00605 | [55 empty] | C,H | kept | Liquid | inchikey:YXFVVABEGXRONW-UHFFFAOYSA-N | -7.4103 | ok | inchikey | YXFVVABEGXRONW-UHFFFAOYSA-N | 1140 |  |  | CC1=CC=CC=C1 | C7H8 | toluene | YXFVVABEGXRONW-UHFFFAOYSA-N | CC1=CC=CC=C1 | CC1=CC=CC=C1 | TRUE | TRUE | keep |  | 76 | 248.16 | 534.9 | 286.74 | C;H |  | FALSE | FALSE |  | 1140 | existing_pubchem_cid | existing | 383.9556 | 6 | 383.65 | 384.2611 | 231.1 °F ; 110.6 °C ; 110.00 to 111.00 °C ; 111 °C ; 232 °F | ok
D:\PyProjects\extend\real data\NIST\ThermoML.v2020-09-30\10.1021\je301306e.xml | 10.1021/je301306e | A Novel Vibrating-Wire Viscometer for High-Viscosity Liquids at Moderate Pressures | 2013 | J. Chem. Eng. Data | 1 | 1 | toluene |  | C7H8 | 待定 | toluene | C7H8 |  | 待定 | YXFVVABEGXRONW-UHFFFAOYSA-N | InChI=1S/C7H8/c1-7-5-3-2-4-6-7/h2-6H,1H3 | 303.018 |  | 303.018 |  | 1240 |  | 1240 |  | Viscosity, Pa*s | Pa*s | Liquid | Vibrating wire viscometry | 0.0005315 | 7.6e-06 | TRUE | 0.0005315 | 0.5315 | 0.5315 | 0.005315 | [55 empty] | C,H | kept | Liquid | inchikey:YXFVVABEGXRONW-UHFFFAOYSA-N | -7.5398 | ok | inchikey | YXFVVABEGXRONW-UHFFFAOYSA-N | 1140 |  |  | CC1=CC=CC=C1 | C7H8 | toluene | YXFVVABEGXRONW-UHFFFAOYSA-N | CC1=CC=CC=C1 | CC1=CC=CC=C1 | TRUE | TRUE | keep |  | 76 | 248.16 | 534.9 | 286.74 | C;H |  | FALSE | FALSE |  | 1140 | existing_pubchem_cid | existing | 383.9556 | 6 | 383.65 | 384.2611 | 231.1 °F ; 110.6 °C ; 110.00 to 111.00 °C ; 111 °C ; 232 °F | ok
D:\PyProjects\extend\real data\NIST\ThermoML.v2020-09-30\10.1021\je301306e.xml | 10.1021/je301306e | A Novel Vibrating-Wire Viscometer for High-Viscosity Liquids at Moderate Pressures | 2013 | J. Chem. Eng. Data | 1 | 1 | toluene |  | C7H8 | 待定 | toluene | C7H8 |  | 待定 | YXFVVABEGXRONW-UHFFFAOYSA-N | InChI=1S/C7H8/c1-7-5-3-2-4-6-7/h2-6H,1H3 | 303.043 |  | 303.043 |  | 101 |  | 101 |  | Viscosity, Pa*s | Pa*s | Liquid | Vibrating wire viscometry | 0.0005223 | 7.5e-06 | TRUE | 0.0005223 | 0.5223 | 0.5223 | 0.005223 | [55 empty] | C,H | kept | Liquid | inchikey:YXFVVABEGXRONW-UHFFFAOYSA-N | -7.5573 | ok | inchikey | YXFVVABEGXRONW-UHFFFAOYSA-N | 1140 |  |  | CC1=CC=CC=C1 | C7H8 | toluene | YXFVVABEGXRONW-UHFFFAOYSA-N | CC1=CC=CC=C1 | CC1=CC=CC=C1 | TRUE | TRUE | keep |  | 76 | 248.16 | 534.9 | 286.74 | C;H |  | FALSE | FALSE |  | 1140 | existing_pubchem_cid | existing | 383.9556 | 6 | 383.65 | 384.2611 | 231.1 °F ; 110.6 °C ; 110.00 to 111.00 °C ; 111 °C ; 232 °F | ok
D:\PyProjects\extend\real data\NIST\ThermoML.v2020-09-30\10.1021\je049662k.xml | 10.1021/je049662k | Experimental Dynamic Viscosities of 2,3-Dimethylpentane up to 60 MPa and from (303.15 to 353.15) K Using a Rolling-Ball Viscometer | 2005 | J. Chem. Eng. Data | 2 | 1 | toluene |  | C7H8 | 待定 | toluene | C7H8 |  | 待定 | YXFVVABEGXRONW-UHFFFAOYSA-N | InChI=1S/C7H8/c1-7-5-3-2-4-6-7/h2-6H,1H3 | 303.15 |  | 303.15 |  | 100 |  | 100 |  | Viscosity, Pa*s | Pa*s | Liquid | Falling or rolling sphere viscometry | 0.000525 | 2.1e-05 | TRUE | 0.000525 | 0.525 | 0.525 | 0.00525 | [55 empty] | C,H | kept | Liquid | inchikey:YXFVVABEGXRONW-UHFFFAOYSA-N | -7.5521 | ok | inchikey | YXFVVABEGXRONW-UHFFFAOYSA-N | 1140 |  |  | CC1=CC=CC=C1 | C7H8 | toluene | YXFVVABEGXRONW-UHFFFAOYSA-N | CC1=CC=CC=C1 | CC1=CC=CC=C1 | TRUE | TRUE | keep |  | 76 | 248.16 | 534.9 | 286.74 | C;H |  | FALSE | FALSE |  | 1140 | existing_pubchem_cid | existing | 383.9556 | 6 | 383.65 | 384.2611 | 231.1 °F ; 110.6 °C ; 110.00 to 111.00 °C ; 111 °C ; 232 °F | ok
D:\PyProjects\extend\real data\NIST\ThermoML.v2020-09-30\10.1021\je7006549.xml | 10.1021/je7006549 | Densities and Viscosities of Binary Mixtures of Vitamin K3 with Benzene, Toluene, Ethylbenzene, o-Xylene, m-Xylene, and p-Xylene from (303.15 to 333.15) K | 2008 | J. Chem. Eng. Data | 3 | 1 | toluene |  | C7H8 | 待定 | toluene | C7H8 |  | 待定 | YXFVVABEGXRONW-UHFFFAOYSA-N | InChI=1S/C7H8/c1-7-5-3-2-4-6-7/h2-6H,1H3 | 308.15 |  | 308.15 | [5 empty] | Viscosity, Pa*s | Pa*s | Liquid | CAPTUB::UFactor:2 | 0.0004933 | 8.8e-06 | TRUE | 0.0004933 | 0.4933 | 0.4933 | 0.004933 | [55 empty] | C,H | kept | Liquid | inchikey:YXFVVABEGXRONW-UHFFFAOYSA-N | -7.6144 | ok | inchikey | YXFVVABEGXRONW-UHFFFAOYSA-N | 1140 |  |  | CC1=CC=CC=C1 | C7H8 | toluene | YXFVVABEGXRONW-UHFFFAOYSA-N | CC1=CC=CC=C1 | CC1=CC=CC=C1 | TRUE | TRUE | keep |  | 76 | 248.16 | 534.9 | 286.74 | C;H |  | FALSE | FALSE |  | 1140 | existing_pubchem_cid | existing | 383.9556 | 6 | 383.65 | 384.2611 | 231.1 °F ; 110.6 °C ; 110.00 to 111.00 °C ; 111 °C ; 232 °F | ok
D:\PyProjects\extend\real data\NIST\ThermoML.v2020-09-30\10.1021\je301306e.xml | 10.1021/je301306e | A Novel Vibrating-Wire Viscometer for High-Viscosity Liquids at Moderate Pressures | 2013 | J. Chem. Eng. Data | 1 | 1 | toluene |  | C7H8 | 待定 | toluene | C7H8 |  | 待定 | YXFVVABEGXRONW-UHFFFAOYSA-N | InChI=1S/C7H8/c1-7-5-3-2-4-6-7/h2-6H,1H3 | 312.901 |  | 312.901 |  | 101 |  | 101 |  | Viscosity, Pa*s | Pa*s | Liquid | Vibrating wire viscometry | 0.0004683 | 7e-06 | TRUE | 0.0004683 | 0.4683 | 0.4683 | 0.004683 | [55 empty] | C,H | kept | Liquid | inchikey:YXFVVABEGXRONW-UHFFFAOYSA-N | -7.6664 | ok | inchikey | YXFVVABEGXRONW-UHFFFAOYSA-N | 1140 |  |  | CC1=CC=CC=C1 | C7H8 | toluene | YXFVVABEGXRONW-UHFFFAOYSA-N | CC1=CC=CC=C1 | CC1=CC=CC=C1 | TRUE | TRUE | keep |  | 76 | 248.16 | 534.9 | 286.74 | C;H |  | FALSE | FALSE |  | 1140 | existing_pubchem_cid | existing | 383.9556 | 6 | 383.65 | 384.2611 | 231.1 °F ; 110.6 °C ; 110.00 to 111.00 °C ; 111 °C ; 232 °F | ok
D:\PyProjects\extend\real data\NIST\ThermoML.v2020-09-30\10.1021\je800635g.xml | 10.1021/je800635g | Viscosities of p-Xylene, Acetic Acid, and p-Xylene + Acetic Acid at (313.15 to 473.15) K and (0.10 to 3.20) MPa: Determined by the Rolling-Ball Method | 2008 | J. Chem. Eng. Data | 3 | 1 | toluene |  | C7H8 | 待定 | toluene | C7H8 |  | 待定 | YXFVVABEGXRONW-UHFFFAOYSA-N | InChI=1S/C7H8/c1-7-5-3-2-4-6-7/h2-6H,1H3 | 313.15 |  | 313.15 |  | 100 |  | 100 |  | Viscosity, Pa*s | Pa*s | Liquid | Falling or rolling sphere viscometry | 0.0004651 | 4.9e-06 | TRUE | 0.0004651 | 0.4651 | 0.4651 | 0.004651 | [55 empty] | C,H | kept | Liquid | inchikey:YXFVVABEGXRONW-UHFFFAOYSA-N | -7.6733 | ok | inchikey | YXFVVABEGXRONW-UHFFFAOYSA-N | 1140 |  |  | CC1=CC=CC=C1 | C7H8 | toluene | YXFVVABEGXRONW-UHFFFAOYSA-N | CC1=CC=CC=C1 | CC1=CC=CC=C1 | TRUE | TRUE | keep |  | 76 | 248.16 | 534.9 | 286.74 | C;H |  | FALSE | FALSE |  | 1140 | existing_pubchem_cid | existing | 383.9556 | 6 | 383.65 | 384.2611 | 231.1 °F ; 110.6 °C ; 110.00 to 111.00 °C ; 111 °C ; 232 °F | ok
D:\PyProjects\extend\real data\NIST\ThermoML.v2020-09-30\10.1016\j.fluid.2007.07.016.xml | 10.1016/j.fluid.2007.07.016 | Ultrasonic and viscometric study of molecular interactions in binary mixtures of aniline with 1-propanol, 2-propanol, 2-methyl-1-propanol, and 2-methyl-2-propanol at different temperatures | 2007 | Fluid Phase Equilib. | 9 | 1 | toluene |  | C7H8 | 待定 | toluene | C7H8 |  | 待定 | YXFVVABEGXRONW-UHFFFAOYSA-N | InChI=1S/C7H8/c1-7-5-3-2-4-6-7/h2-6H,1H3 | 318.15 |  | 318.15 | [5 empty] | Viscosity, Pa*s | Pa*s | Liquid | Capillary tube (Ostwald; Ubbelohde) method | 0.0004379 | 3.4e-06 | TRUE | 0.0004379 | 0.4379 | 0.4379 | 0.004379 | [55 empty] | C,H | kept | Liquid | inchikey:YXFVVABEGXRONW-UHFFFAOYSA-N | -7.7335 | ok | inchikey | YXFVVABEGXRONW-UHFFFAOYSA-N | 1140 |  |  | CC1=CC=CC=C1 | C7H8 | toluene | YXFVVABEGXRONW-UHFFFAOYSA-N | CC1=CC=CC=C1 | CC1=CC=CC=C1 | TRUE | TRUE | keep |  | 76 | 248.16 | 534.9 | 286.74 | C;H |  | FALSE | FALSE |  | 1140 | existing_pubchem_cid | existing | 383.9556 | 6 | 383.65 | 384.2611 | 231.1 °F ; 110.6 °C ; 110.00 to 111.00 °C ; 111 °C ; 232 °F | ok
D:\PyProjects\extend\real data\NIST\ThermoML.v2020-09-30\10.1021\je301306e.xml | 10.1021/je301306e | A Novel Vibrating-Wire Viscometer for High-Viscosity Liquids at Moderate Pressures | 2013 | J. Chem. Eng. Data | 1 | 1 | toluene |  | C7H8 | 待定 | toluene | C7H8 |  | 待定 | YXFVVABEGXRONW-UHFFFAOYSA-N | InChI=1S/C7H8/c1-7-5-3-2-4-6-7/h2-6H,1H3 | 322.786 |  | 322.786 |  | 101 |  | 101 |  | Viscosity, Pa*s | Pa*s | Liquid | Vibrating wire viscometry | 0.0004215 | 6.6e-06 | TRUE | 0.0004215 | 0.4215 | 0.4215 | 0.004215 | [55 empty] | C,H | kept | Liquid | inchikey:YXFVVABEGXRONW-UHFFFAOYSA-N | -7.7717 | ok | inchikey | YXFVVABEGXRONW-UHFFFAOYSA-N | 1140 |  |  | CC1=CC=CC=C1 | C7H8 | toluene | YXFVVABEGXRONW-UHFFFAOYSA-N | CC1=CC=CC=C1 | CC1=CC=CC=C1 | TRUE | TRUE | keep |  | 76 | 248.16 | 534.9 | 286.74 | C;H |  | FALSE | FALSE |  | 1140 | existing_pubchem_cid | existing | 383.9556 | 6 | 383.65 | 384.2611 | 231.1 °F ; 110.6 °C ; 110.00 to 111.00 °C ; 111 °C ; 232 °F | ok
D:\PyProjects\extend\real data\NIST\ThermoML.v2020-09-30\10.1021\je200854k.xml | 10.1021/je200854k | Compressed Liquid Viscosity of 1,1,1,3,3-Pentafluoropropane (R245fa) and 1,1,1,3,3,3-Hexafluoropropane (R236fa) | 2011 | J. Chem. Eng. Data | 4 | 1 | toluene |  | C7H8 | 待定 | toluene | C7H8 |  | 待定 | YXFVVABEGXRONW-UHFFFAOYSA-N | InChI=1S/C7H8/c1-7-5-3-2-4-6-7/h2-6H,1H3 | 323.13 |  | 323.13 |  | 1000 |  | 1000 |  | Viscosity, Pa*s | Pa*s | Liquid | Capillary tube (Ostwald; Ubbelohde) method | 0.0004252 | 9e-06 | TRUE | 0.0004252 | 0.4252 | 0.4252 | 0.004252 | [55 empty] | C,H | kept | Liquid | inchikey:YXFVVABEGXRONW-UHFFFAOYSA-N | -7.763 | ok | inchikey | YXFVVABEGXRONW-UHFFFAOYSA-N | 1140 |  |  | CC1=CC=CC=C1 | C7H8 | toluene | YXFVVABEGXRONW-UHFFFAOYSA-N | CC1=CC=CC=C1 | CC1=CC=CC=C1 | TRUE | TRUE | keep |  | 76 | 248.16 | 534.9 | 286.74 | C;H |  | FALSE | FALSE |  | 1140 | existing_pubchem_cid | existing | 383.9556 | 6 | 383.65 | 384.2611 | 231.1 °F ; 110.6 °C ; 110.00 to 111.00 °C ; 111 °C ; 232 °F | ok
D:\PyProjects\extend\real data\NIST\ThermoML.v2020-09-30\10.1021\je800635g.xml | 10.1021/je800635g | Viscosities of p-Xylene, Acetic Acid, and p-Xylene + Acetic Acid at (313.15 to 473.15) K and (0.10 to 3.20) MPa: Determined by the Rolling-Ball Method | 2008 | J. Chem. Eng. Data | 3 | 1 | toluene |  | C7H8 | 待定 | toluene | C7H8 |  | 待定 | YXFVVABEGXRONW-UHFFFAOYSA-N | InChI=1S/C7H8/c1-7-5-3-2-4-6-7/h2-6H,1H3 | 323.15 |  | 323.15 |  | 100 |  | 100 |  | Viscosity, Pa*s | Pa*s | Liquid | Falling or rolling sphere viscometry | 0.0004158 | 4.4e-06 | TRUE | 0.0004158 | 0.4158 | 0.4158 | 0.004158 | [55 empty] | C,H | kept | Liquid | inchikey:YXFVVABEGXRONW-UHFFFAOYSA-N | -7.7853 | ok | inchikey | YXFVVABEGXRONW-UHFFFAOYSA-N | 1140 |  |  | CC1=CC=CC=C1 | C7H8 | toluene | YXFVVABEGXRONW-UHFFFAOYSA-N | CC1=CC=CC=C1 | CC1=CC=CC=C1 | TRUE | TRUE | keep |  | 76 | 248.16 | 534.9 | 286.74 | C;H |  | FALSE | FALSE |  | 1140 | existing_pubchem_cid | existing | 383.9556 | 6 | 383.65 | 384.2611 | 231.1 °F ; 110.6 °C ; 110.00 to 111.00 °C ; 111 °C ; 232 °F | ok
D:\PyProjects\extend\real data\NIST\ThermoML.v2020-09-30\10.1021\je0503296.xml | 10.1021/je0503296 | A Vibrating Edge Supported Plate, Fabricated by the Methods of Micro Electro Mechanical System for the Simultaneous Measurement of Density and Viscosity: Results for Methylbenzene and Octane at Temperatures between (323 and 423) K and Pressures in the Range (0.1 to 68) MPa | 2006 | J. Chem. Eng. Data | 1 | 1 | toluene |  | C7H8 | 待定 | toluene | C7H8 |  | 待定 | YXFVVABEGXRONW-UHFFFAOYSA-N | InChI=1S/C7H8/c1-7-5-3-2-4-6-7/h2-6H,1H3 | 323.151 |  | 323.151 |  | 100 |  | 100 |  | Viscosity, Pa*s | Pa*s | Liquid | Vibrating object- edge clamped plate | 0.000421 | 1e-05 | TRUE | 0.000421 | 0.421 | 0.421 | 0.00421 | [55 empty] | C,H | kept | Liquid | inchikey:YXFVVABEGXRONW-UHFFFAOYSA-N | -7.7729 | ok | inchikey | YXFVVABEGXRONW-UHFFFAOYSA-N | 1140 |  |  | CC1=CC=CC=C1 | C7H8 | toluene | YXFVVABEGXRONW-UHFFFAOYSA-N | CC1=CC=CC=C1 | CC1=CC=CC=C1 | TRUE | TRUE | keep |  | 76 | 248.16 | 534.9 | 286.74 | C;H |  | FALSE | FALSE |  | 1140 | existing_pubchem_cid | existing | 383.9556 | 6 | 383.65 | 384.2611 | 231.1 °F ; 110.6 °C ; 110.00 to 111.00 °C ; 111 °C ; 232 °F | ok
D:\PyProjects\extend\real data\NIST\ThermoML.v2020-09-30\10.1016\j.jct.2013.03.013.xml | 10.1016/j.jct.2013.03.013 | Viscosity measurements for 2,3,3,3-tetrafluoroprop-1-ene (R1234yf) and trans-1,3,3,3-tetrafluoropropene (R1234ze(E)) | 2013 | J. Chem. Thermodyn. | 1 | 1 | toluene |  | C7H8 | 待定 | toluene | C7H8 |  | 待定 | YXFVVABEGXRONW-UHFFFAOYSA-N | InChI=1S/C7H8/c1-7-5-3-2-4-6-7/h2-6H,1H3 | 323.161 |  | 323.161 |  | 1000 |  | 1000 |  | Viscosity, Pa*s | Pa*s | Liquid | Vibrating wire viscometry | 0.0004222 | 9.9e-06 | TRUE | 0.0004222 | 0.4222 | 0.4222 | 0.004222 | [55 empty] | C,H | kept | Liquid | inchikey:YXFVVABEGXRONW-UHFFFAOYSA-N | -7.77 | ok | inchikey | YXFVVABEGXRONW-UHFFFAOYSA-N | 1140 |  |  | CC1=CC=CC=C1 | C7H8 | toluene | YXFVVABEGXRONW-UHFFFAOYSA-N | CC1=CC=CC=C1 | CC1=CC=CC=C1 | TRUE | TRUE | keep |  | 76 | 248.16 | 534.9 | 286.74 | C;H |  | FALSE | FALSE |  | 1140 | existing_pubchem_cid | existing | 383.9556 | 6 | 383.65 | 384.2611 | 231.1 °F ; 110.6 °C ; 110.00 to 111.00 °C ; 111 °C ; 232 °F | ok
D:\PyProjects\extend\real data\NIST\ThermoML.v2020-09-30\10.1016\j.jct.2017.07.015.xml | 10.1016/j.jct.2017.07.015 | High-temperature, high-pressure viscosities and densities of toluene | 2017 | J. Chem. Thermodyn. | 2 | 1 | toluene |  | C7H8 | 待定 | toluene | C7H8 |  | 待定 | YXFVVABEGXRONW-UHFFFAOYSA-N | InChI=1S/C7H8/c1-7-5-3-2-4-6-7/h2-6H,1H3 | 323.4 |  | 323.4 |  | 21600 |  | 21600 |  | Viscosity, Pa*s | Pa*s | Liquid | Falling or rolling sphere viscometry | 0.000489 | 2e-05 | TRUE | 0.000489 | 0.489 | 0.489 | 0.00489 | [55 empty] | C,H | kept | Liquid | inchikey:YXFVVABEGXRONW-UHFFFAOYSA-N | -7.6231 | ok | inchikey | YXFVVABEGXRONW-UHFFFAOYSA-N | 1140 |  |  | CC1=CC=CC=C1 | C7H8 | toluene | YXFVVABEGXRONW-UHFFFAOYSA-N | CC1=CC=CC=C1 | CC1=CC=CC=C1 | TRUE | TRUE | keep |  | 76 | 248.16 | 534.9 | 286.74 | C;H |  | FALSE | FALSE |  | 1140 | existing_pubchem_cid | existing | 383.9556 | 6 | 383.65 | 384.2611 | 231.1 °F ; 110.6 °C ; 110.00 to 111.00 °C ; 111 °C ; 232 °F | ok
D:\PyProjects\extend\real data\NIST\ThermoML.v2020-09-30\10.1016\j.jct.2017.07.015.xml | 10.1016/j.jct.2017.07.015 | High-temperature, high-pressure viscosities and densities of toluene | 2017 | J. Chem. Thermodyn. | 2 | 1 | toluene |  | C7H8 | 待定 | toluene | C7H8 |  | 待定 | YXFVVABEGXRONW-UHFFFAOYSA-N | InChI=1S/C7H8/c1-7-5-3-2-4-6-7/h2-6H,1H3 | 324 |  | 324 |  | 4000 |  | 4000 |  | Viscosity, Pa*s | Pa*s | Liquid | Falling or rolling sphere viscometry | 0.000427 | 1.7e-05 | TRUE | 0.000427 | 0.427 | 0.427 | 0.00427 | [55 empty] | C,H | kept | Liquid | inchikey:YXFVVABEGXRONW-UHFFFAOYSA-N | -7.7587 | ok | inchikey | YXFVVABEGXRONW-UHFFFAOYSA-N | 1140 |  |  | CC1=CC=CC=C1 | C7H8 | toluene | YXFVVABEGXRONW-UHFFFAOYSA-N | CC1=CC=CC=C1 | CC1=CC=CC=C1 | TRUE | TRUE | keep |  | 76 | 248.16 | 534.9 | 286.74 | C;H |  | FALSE | FALSE |  | 1140 | existing_pubchem_cid | existing | 383.9556 | 6 | 383.65 | 384.2611 | 231.1 °F ; 110.6 °C ; 110.00 to 111.00 °C ; 111 °C ; 232 °F | ok
D:\PyProjects\extend\real data\NIST\ThermoML.v2020-09-30\10.1021\je7006549.xml | 10.1021/je7006549 | Densities and Viscosities of Binary Mixtures of Vitamin K3 with Benzene, Toluene, Ethylbenzene, o-Xylene, m-Xylene, and p-Xylene from (303.15 to 333.15) K | 2008 | J. Chem. Eng. Data | 3 | 1 | toluene |  | C7H8 | 待定 | toluene | C7H8 |  | 待定 | YXFVVABEGXRONW-UHFFFAOYSA-N | InChI=1S/C7H8/c1-7-5-3-2-4-6-7/h2-6H,1H3 | 328.15 |  | 328.15 | [5 empty] | Viscosity, Pa*s | Pa*s | Liquid | CAPTUB::UFactor:2 | 0.0004082 | 8.2e-06 | TRUE | 0.0004082 | 0.4082 | 0.4082 | 0.004082 | [55 empty] | C,H | kept | Liquid | inchikey:YXFVVABEGXRONW-UHFFFAOYSA-N | -7.8038 | ok | inchikey | YXFVVABEGXRONW-UHFFFAOYSA-N | 1140 |  |  | CC1=CC=CC=C1 | C7H8 | toluene | YXFVVABEGXRONW-UHFFFAOYSA-N | CC1=CC=CC=C1 | CC1=CC=CC=C1 | TRUE | TRUE | keep |  | 76 | 248.16 | 534.9 | 286.74 | C;H |  | FALSE | FALSE |  | 1140 | existing_pubchem_cid | existing | 383.9556 | 6 | 383.65 | 384.2611 | 231.1 °F ; 110.6 °C ; 110.00 to 111.00 °C ; 111 °C ; 232 °F | ok
D:\PyProjects\extend\real data\NIST\ThermoML.v2020-09-30\10.1021\je301306e.xml | 10.1021/je301306e | A Novel Vibrating-Wire Viscometer for High-Viscosity Liquids at Moderate Pressures | 2013 | J. Chem. Eng. Data | 1 | 1 | toluene |  | C7H8 | 待定 | toluene | C7H8 |  | 待定 | YXFVVABEGXRONW-UHFFFAOYSA-N | InChI=1S/C7H8/c1-7-5-3-2-4-6-7/h2-6H,1H3 | 332.303 |  | 332.303 |  | 8310 |  | 8310 |  | Viscosity, Pa*s | Pa*s | Liquid | Vibrating wire viscometry | 0.0004137 | 6.5e-06 | TRUE | 0.0004137 | 0.4137 | 0.4137 | 0.004137 | [55 empty] | C,H | kept | Liquid | inchikey:YXFVVABEGXRONW-UHFFFAOYSA-N | -7.7904 | ok | inchikey | YXFVVABEGXRONW-UHFFFAOYSA-N | 1140 |  |  | CC1=CC=CC=C1 | C7H8 | toluene | YXFVVABEGXRONW-UHFFFAOYSA-N | CC1=CC=CC=C1 | CC1=CC=CC=C1 | TRUE | TRUE | keep |  | 76 | 248.16 | 534.9 | 286.74 | C;H |  | FALSE | FALSE |  | 1140 | existing_pubchem_cid | existing | 383.9556 | 6 | 383.65 | 384.2611 | 231.1 °F ; 110.6 °C ; 110.00 to 111.00 °C ; 111 °C ; 232 °F | ok
D:\PyProjects\extend\real data\NIST\ThermoML.v2020-09-30\10.1021\je301306e.xml | 10.1021/je301306e | A Novel Vibrating-Wire Viscometer for High-Viscosity Liquids at Moderate Pressures | 2013 | J. Chem. Eng. Data | 1 | 1 | toluene |  | C7H8 | 待定 | toluene | C7H8 |  | 待定 | YXFVVABEGXRONW-UHFFFAOYSA-N | InChI=1S/C7H8/c1-7-5-3-2-4-6-7/h2-6H,1H3 | 332.317 |  | 332.317 |  | 6420 |  | 6420 |  | Viscosity, Pa*s | Pa*s | Liquid | Vibrating wire viscometry | 0.0004061 | 6.4e-06 | TRUE | 0.0004061 | 0.4061 | 0.4061 | 0.004061 | [55 empty] | C,H | kept | Liquid | inchikey:YXFVVABEGXRONW-UHFFFAOYSA-N | -7.8089 | ok | inchikey | YXFVVABEGXRONW-UHFFFAOYSA-N | 1140 |  |  | CC1=CC=CC=C1 | C7H8 | toluene | YXFVVABEGXRONW-UHFFFAOYSA-N | CC1=CC=CC=C1 | CC1=CC=CC=C1 | TRUE | TRUE | keep |  | 76 | 248.16 | 534.9 | 286.74 | C;H |  | FALSE | FALSE |  | 1140 | existing_pubchem_cid | existing | 383.9556 | 6 | 383.65 | 384.2611 | 231.1 °F ; 110.6 °C ; 110.00 to 111.00 °C ; 111 °C ; 232 °F | ok
D:\PyProjects\extend\real data\NIST\ThermoML.v2020-09-30\10.1021\je301306e.xml | 10.1021/je301306e | A Novel Vibrating-Wire Viscometer for High-Viscosity Liquids at Moderate Pressures | 2013 | J. Chem. Eng. Data | 1 | 1 | toluene |  | C7H8 | 待定 | toluene | C7H8 |  | 待定 | YXFVVABEGXRONW-UHFFFAOYSA-N | InChI=1S/C7H8/c1-7-5-3-2-4-6-7/h2-6H,1H3 | 332.342 |  | 332.342 |  | 11850 |  | 11850 |  | Viscosity, Pa*s | Pa*s | Liquid | Vibrating wire viscometry | 0.0004248 | 6.6e-06 | TRUE | 0.0004248 | 0.4248 | 0.4248 | 0.004248 | [55 empty] | C,H | kept | Liquid | inchikey:YXFVVABEGXRONW-UHFFFAOYSA-N | -7.7639 | ok | inchikey | YXFVVABEGXRONW-UHFFFAOYSA-N | 1140 |  |  | CC1=CC=CC=C1 | C7H8 | toluene | YXFVVABEGXRONW-UHFFFAOYSA-N | CC1=CC=CC=C1 | CC1=CC=CC=C1 | TRUE | TRUE | keep |  | 76 | 248.16 | 534.9 | 286.74 | C;H |  | FALSE | FALSE |  | 1140 | existing_pubchem_cid | existing | 383.9556 | 6 | 383.65 | 384.2611 | 231.1 °F ; 110.6 °C ; 110.00 to 111.00 °C ; 111 °C ; 232 °F | ok
D:\PyProjects\extend\real data\NIST\ThermoML.v2020-09-30\10.1021\je301306e.xml | 10.1021/je301306e | A Novel Vibrating-Wire Viscometer for High-Viscosity Liquids at Moderate Pressures | 2013 | J. Chem. Eng. Data | 1 | 1 | toluene |  | C7H8 | 待定 | toluene | C7H8 |  | 待定 | YXFVVABEGXRONW-UHFFFAOYSA-N | InChI=1S/C7H8/c1-7-5-3-2-4-6-7/h2-6H,1H3 | 332.356 |  | 332.356 |  | 4430 |  | 4430 |  | Viscosity, Pa*s | Pa*s | Liquid | Vibrating wire viscometry | 0.0003988 | 6.4e-06 | TRUE | 0.0003988 | 0.3988 | 0.3988 | 0.003988 | [55 empty] | C,H | kept | Liquid | inchikey:YXFVVABEGXRONW-UHFFFAOYSA-N | -7.8271 | ok | inchikey | YXFVVABEGXRONW-UHFFFAOYSA-N | 1140 |  |  | CC1=CC=CC=C1 | C7H8 | toluene | YXFVVABEGXRONW-UHFFFAOYSA-N | CC1=CC=CC=C1 | CC1=CC=CC=C1 | TRUE | TRUE | keep |  | 76 | 248.16 | 534.9 | 286.74 | C;H |  | FALSE | FALSE |  | 1140 | existing_pubchem_cid | existing | 383.9556 | 6 | 383.65 | 384.2611 | 231.1 °F ; 110.6 °C ; 110.00 to 111.00 °C ; 111 °C ; 232 °F | ok
D:\PyProjects\extend\real data\NIST\ThermoML.v2020-09-30\10.1021\je301306e.xml | 10.1021/je301306e | A Novel Vibrating-Wire Viscometer for High-Viscosity Liquids at Moderate Pressures | 2013 | J. Chem. Eng. Data | 1 | 1 | toluene |  | C7H8 | 待定 | toluene | C7H8 |  | 待定 | YXFVVABEGXRONW-UHFFFAOYSA-N | InChI=1S/C7H8/c1-7-5-3-2-4-6-7/h2-6H,1H3 | 332.369 |  | 332.369 |  | 15730 |  | 15730 |  | Viscosity, Pa*s | Pa*s | Liquid | Vibrating wire viscometry | 0.0004358 | 6.7e-06 | TRUE | 0.0004358 | 0.4358 | 0.4358 | 0.004358 | [55 empty] | C,H | kept | Liquid | inchikey:YXFVVABEGXRONW-UHFFFAOYSA-N | -7.7383 | ok | inchikey | YXFVVABEGXRONW-UHFFFAOYSA-N | 1140 |  |  | CC1=CC=CC=C1 | C7H8 | toluene | YXFVVABEGXRONW-UHFFFAOYSA-N | CC1=CC=CC=C1 | CC1=CC=CC=C1 | TRUE | TRUE | keep |  | 76 | 248.16 | 534.9 | 286.74 | C;H |  | FALSE | FALSE |  | 1140 | existing_pubchem_cid | existing | 383.9556 | 6 | 383.65 | 384.2611 | 231.1 °F ; 110.6 °C ; 110.00 to 111.00 °C ; 111 °C ; 232 °F | ok
D:\PyProjects\extend\real data\NIST\ThermoML.v2020-09-30\10.1021\je301306e.xml | 10.1021/je301306e | A Novel Vibrating-Wire Viscometer for High-Viscosity Liquids at Moderate Pressures | 2013 | J. Chem. Eng. Data | 1 | 1 | toluene |  | C7H8 | 待定 | toluene | C7H8 |  | 待定 | YXFVVABEGXRONW-UHFFFAOYSA-N | InChI=1S/C7H8/c1-7-5-3-2-4-6-7/h2-6H,1H3 | 332.408 |  | 332.408 |  | 101 |  | 101 |  | Viscosity, Pa*s | Pa*s | Liquid | Vibrating wire viscometry | 0.0003836 | 6.2e-06 | TRUE | 0.0003836 | 0.3836 | 0.3836 | 0.003836 | [55 empty] | C,H | kept | Liquid | inchikey:YXFVVABEGXRONW-UHFFFAOYSA-N | -7.8659 | ok | inchikey | YXFVVABEGXRONW-UHFFFAOYSA-N | 1140 |  |  | CC1=CC=CC=C1 | C7H8 | toluene | YXFVVABEGXRONW-UHFFFAOYSA-N | CC1=CC=CC=C1 | CC1=CC=CC=C1 | TRUE | TRUE | keep |  | 76 | 248.16 | 534.9 | 286.74 | C;H |  | FALSE | FALSE |  | 1140 | existing_pubchem_cid | existing | 383.9556 | 6 | 383.65 | 384.2611 | 231.1 °F ; 110.6 °C ; 110.00 to 111.00 °C ; 111 °C ; 232 °F | ok
D:\PyProjects\extend\real data\NIST\ThermoML.v2020-09-30\10.1021\je301306e.xml | 10.1021/je301306e | A Novel Vibrating-Wire Viscometer for High-Viscosity Liquids at Moderate Pressures | 2013 | J. Chem. Eng. Data | 1 | 1 | toluene |  | C7H8 | 待定 | toluene | C7H8 |  | 待定 | YXFVVABEGXRONW-UHFFFAOYSA-N | InChI=1S/C7H8/c1-7-5-3-2-4-6-7/h2-6H,1H3 | 332.422 |  | 332.422 |  | 2230 |  | 2230 |  | Viscosity, Pa*s | Pa*s | Liquid | Vibrating wire viscometry | 0.0003917 | 6.3e-06 | TRUE | 0.0003917 | 0.3917 | 0.3917 | 0.003917 | [55 empty] | C,H | kept | Liquid | inchikey:YXFVVABEGXRONW-UHFFFAOYSA-N | -7.845 | ok | inchikey | YXFVVABEGXRONW-UHFFFAOYSA-N | 1140 |  |  | CC1=CC=CC=C1 | C7H8 | toluene | YXFVVABEGXRONW-UHFFFAOYSA-N | CC1=CC=CC=C1 | CC1=CC=CC=C1 | TRUE | TRUE | keep |  | 76 | 248.16 | 534.9 | 286.74 | C;H |  | FALSE | FALSE |  | 1140 | existing_pubchem_cid | existing | 383.9556 | 6 | 383.65 | 384.2611 | 231.1 °F ; 110.6 °C ; 110.00 to 111.00 °C ; 111 °C ; 232 °F | ok
D:\PyProjects\extend\real data\NIST\ThermoML.v2020-09-30\10.1021\je301306e.xml | 10.1021/je301306e | A Novel Vibrating-Wire Viscometer for High-Viscosity Liquids at Moderate Pressures | 2013 | J. Chem. Eng. Data | 1 | 1 | toluene |  | C7H8 | 待定 | toluene | C7H8 |  | 待定 | YXFVVABEGXRONW-UHFFFAOYSA-N | InChI=1S/C7H8/c1-7-5-3-2-4-6-7/h2-6H,1H3 | 332.578 |  | 332.578 |  | 14200 |  | 14200 |  | Viscosity, Pa*s | Pa*s | Liquid | Vibrating wire viscometry | 0.00043 | 6.6e-06 | TRUE | 0.00043 | 0.43 | 0.43 | 0.0043 | [55 empty] | C,H | kept | Liquid | inchikey:YXFVVABEGXRONW-UHFFFAOYSA-N | -7.7517 | ok | inchikey | YXFVVABEGXRONW-UHFFFAOYSA-N | 1140 |  |  | CC1=CC=CC=C1 | C7H8 | toluene | YXFVVABEGXRONW-UHFFFAOYSA-N | CC1=CC=CC=C1 | CC1=CC=CC=C1 | TRUE | TRUE | keep |  | 76 | 248.16 | 534.9 | 286.74 | C;H |  | FALSE | FALSE |  | 1140 | existing_pubchem_cid | existing | 383.9556 | 6 | 383.65 | 384.2611 | 231.1 °F ; 110.6 °C ; 110.00 to 111.00 °C ; 111 °C ; 232 °F | ok
D:\PyProjects\extend\real data\NIST\ThermoML.v2020-09-30\10.1021\je301306e.xml | 10.1021/je301306e | A Novel Vibrating-Wire Viscometer for High-Viscosity Liquids at Moderate Pressures | 2013 | J. Chem. Eng. Data | 1 | 1 | toluene |  | C7H8 | 待定 | toluene | C7H8 |  | 待定 | YXFVVABEGXRONW-UHFFFAOYSA-N | InChI=1S/C7H8/c1-7-5-3-2-4-6-7/h2-6H,1H3 | 332.669 |  | 332.669 |  | 17830 |  | 17830 |  | Viscosity, Pa*s | Pa*s | Liquid | Vibrating wire viscometry | 0.0004411 | 6.7e-06 | TRUE | 0.0004411 | 0.4411 | 0.4411 | 0.004411 | [55 empty] | C,H | kept | Liquid | inchikey:YXFVVABEGXRONW-UHFFFAOYSA-N | -7.7262 | ok | inchikey | YXFVVABEGXRONW-UHFFFAOYSA-N | 1140 |  |  | CC1=CC=CC=C1 | C7H8 | toluene | YXFVVABEGXRONW-UHFFFAOYSA-N | CC1=CC=CC=C1 | CC1=CC=CC=C1 | TRUE | TRUE | keep |  | 76 | 248.16 | 534.9 | 286.74 | C;H |  | FALSE | FALSE |  | 1140 | existing_pubchem_cid | existing | 383.9556 | 6 | 383.65 | 384.2611 | 231.1 °F ; 110.6 °C ; 110.00 to 111.00 °C ; 111 °C ; 232 °F | ok
D:\PyProjects\extend\real data\NIST\ThermoML.v2020-09-30\10.1021\je800635g.xml | 10.1021/je800635g | Viscosities of p-Xylene, Acetic Acid, and p-Xylene + Acetic Acid at (313.15 to 473.15) K and (0.10 to 3.20) MPa: Determined by the Rolling-Ball Method | 2008 | J. Chem. Eng. Data | 3 | 1 | toluene |  | C7H8 | 待定 | toluene | C7H8 |  | 待定 | YXFVVABEGXRONW-UHFFFAOYSA-N | InChI=1S/C7H8/c1-7-5-3-2-4-6-7/h2-6H,1H3 | 333.15 |  | 333.15 |  | 100 |  | 100 |  | Viscosity, Pa*s | Pa*s | Liquid | Falling or rolling sphere viscometry | 0.0003758 | 3.9e-06 | TRUE | 0.0003758 | 0.3758 | 0.3758 | 0.003758 | [55 empty] | C,H | kept | Liquid | inchikey:YXFVVABEGXRONW-UHFFFAOYSA-N | -7.8865 | ok | inchikey | YXFVVABEGXRONW-UHFFFAOYSA-N | 1140 |  |  | CC1=CC=CC=C1 | C7H8 | toluene | YXFVVABEGXRONW-UHFFFAOYSA-N | CC1=CC=CC=C1 | CC1=CC=CC=C1 | TRUE | TRUE | keep |  | 76 | 248.16 | 534.9 | 286.74 | C;H |  | FALSE | FALSE |  | 1140 | existing_pubchem_cid | existing | 383.9556 | 6 | 383.65 | 384.2611 | 231.1 °F ; 110.6 °C ; 110.00 to 111.00 °C ; 111 °C ; 232 °F | ok
D:\PyProjects\extend\real data\NIST\ThermoML.v2020-09-30\10.1021\je800635g.xml | 10.1021/je800635g | Viscosities of p-Xylene, Acetic Acid, and p-Xylene + Acetic Acid at (313.15 to 473.15) K and (0.10 to 3.20) MPa: Determined by the Rolling-Ball Method | 2008 | J. Chem. Eng. Data | 3 | 1 | toluene |  | C7H8 | 待定 | toluene | C7H8 |  | 待定 | YXFVVABEGXRONW-UHFFFAOYSA-N | InChI=1S/C7H8/c1-7-5-3-2-4-6-7/h2-6H,1H3 | 343.15 |  | 343.15 |  | 100 |  | 100 |  | Viscosity, Pa*s | Pa*s | Liquid | Falling or rolling sphere viscometry | 0.0003428 | 3.6e-06 | TRUE | 0.0003428 | 0.3428 | 0.3428 | 0.003428 | [55 empty] | C,H | kept | Liquid | inchikey:YXFVVABEGXRONW-UHFFFAOYSA-N | -7.9784 | ok | inchikey | YXFVVABEGXRONW-UHFFFAOYSA-N | 1140 |  |  | CC1=CC=CC=C1 | C7H8 | toluene | YXFVVABEGXRONW-UHFFFAOYSA-N | CC1=CC=CC=C1 | CC1=CC=CC=C1 | TRUE | TRUE | keep |  | 76 | 248.16 | 534.9 | 286.74 | C;H |  | FALSE | FALSE |  | 1140 | existing_pubchem_cid | existing | 383.9556 | 6 | 383.65 | 384.2611 | 231.1 °F ; 110.6 °C ; 110.00 to 111.00 °C ; 111 °C ; 232 °F | ok
D:\PyProjects\extend\real data\NIST\ThermoML.v2020-09-30\10.1016\j.jct.2013.03.013.xml | 10.1016/j.jct.2013.03.013 | Viscosity measurements for 2,3,3,3-tetrafluoroprop-1-ene (R1234yf) and trans-1,3,3,3-tetrafluoropropene (R1234ze(E)) | 2013 | J. Chem. Thermodyn. | 1 | 1 | toluene |  | C7H8 | 待定 | toluene | C7H8 |  | 待定 | YXFVVABEGXRONW-UHFFFAOYSA-N | InChI=1S/C7H8/c1-7-5-3-2-4-6-7/h2-6H,1H3 | 343.159 |  | 343.159 |  | 1000 |  | 1000 |  | Viscosity, Pa*s | Pa*s | Liquid | Vibrating wire viscometry | 0.0003495 | 8.5e-06 | TRUE | 0.0003495 | 0.3495 | 0.3495 | 0.003495 | [55 empty] | C,H | kept | Liquid | inchikey:YXFVVABEGXRONW-UHFFFAOYSA-N | -7.959 | ok | inchikey | YXFVVABEGXRONW-UHFFFAOYSA-N | 1140 |  |  | CC1=CC=CC=C1 | C7H8 | toluene | YXFVVABEGXRONW-UHFFFAOYSA-N | CC1=CC=CC=C1 | CC1=CC=CC=C1 | TRUE | TRUE | keep |  | 76 | 248.16 | 534.9 | 286.74 | C;H |  | FALSE | FALSE |  | 1140 | existing_pubchem_cid | existing | 383.9556 | 6 | 383.65 | 384.2611 | 231.1 °F ; 110.6 °C ; 110.00 to 111.00 °C ; 111 °C ; 232 °F | ok
D:\PyProjects\extend\real data\NIST\ThermoML.v2020-09-30\10.1016\j.jct.2017.07.015.xml | 10.1016/j.jct.2017.07.015 | High-temperature, high-pressure viscosities and densities of toluene | 2017 | J. Chem. Thermodyn. | 2 | 1 | toluene |  | C7H8 | 待定 | toluene | C7H8 |  | 待定 | YXFVVABEGXRONW-UHFFFAOYSA-N | InChI=1S/C7H8/c1-7-5-3-2-4-6-7/h2-6H,1H3 | 347.3 |  | 347.3 |  | 9200 |  | 9200 |  | Viscosity, Pa*s | Pa*s | Liquid | Falling or rolling sphere viscometry | 0.000348 | 1.4e-05 | TRUE | 0.000348 | 0.348 | 0.348 | 0.00348 | [55 empty] | C,H | kept | Liquid | inchikey:YXFVVABEGXRONW-UHFFFAOYSA-N | -7.9633 | ok | inchikey | YXFVVABEGXRONW-UHFFFAOYSA-N | 1140 |  |  | CC1=CC=CC=C1 | C7H8 | toluene | YXFVVABEGXRONW-UHFFFAOYSA-N | CC1=CC=CC=C1 | CC1=CC=CC=C1 | TRUE | TRUE | keep |  | 76 | 248.16 | 534.9 | 286.74 | C;H |  | FALSE | FALSE |  | 1140 | existing_pubchem_cid | existing | 383.9556 | 6 | 383.65 | 384.2611 | 231.1 °F ; 110.6 °C ; 110.00 to 111.00 °C ; 111 °C ; 232 °F | ok
D:\PyProjects\extend\real data\NIST\ThermoML.v2020-09-30\10.1016\j.jct.2017.07.015.xml | 10.1016/j.jct.2017.07.015 | High-temperature, high-pressure viscosities and densities of toluene | 2017 | J. Chem. Thermodyn. | 2 | 1 | toluene |  | C7H8 | 待定 | toluene | C7H8 |  | 待定 | YXFVVABEGXRONW-UHFFFAOYSA-N | InChI=1S/C7H8/c1-7-5-3-2-4-6-7/h2-6H,1H3 | 348.1 |  | 348.1 |  | 3500 |  | 3500 |  | Viscosity, Pa*s | Pa*s | Liquid | Falling or rolling sphere viscometry | 0.000343 | 1.4e-05 | TRUE | 0.000343 | 0.343 | 0.343 | 0.00343 | [55 empty] | C,H | kept | Liquid | inchikey:YXFVVABEGXRONW-UHFFFAOYSA-N | -7.9778 | ok | inchikey | YXFVVABEGXRONW-UHFFFAOYSA-N | 1140 |  |  | CC1=CC=CC=C1 | C7H8 | toluene | YXFVVABEGXRONW-UHFFFAOYSA-N | CC1=CC=CC=C1 | CC1=CC=CC=C1 | TRUE | TRUE | keep |  | 76 | 248.16 | 534.9 | 286.74 | C;H |  | FALSE | FALSE |  | 1140 | existing_pubchem_cid | existing | 383.9556 | 6 | 383.65 | 384.2611 | 231.1 °F ; 110.6 °C ; 110.00 to 111.00 °C ; 111 °C ; 232 °F | ok
D:\PyProjects\extend\real data\NIST\ThermoML.v2020-09-30\10.1021\je200854k.xml | 10.1021/je200854k | Compressed Liquid Viscosity of 1,1,1,3,3-Pentafluoropropane (R245fa) and 1,1,1,3,3,3-Hexafluoropropane (R236fa) | 2011 | J. Chem. Eng. Data | 4 | 1 | toluene |  | C7H8 | 待定 | toluene | C7H8 |  | 待定 | YXFVVABEGXRONW-UHFFFAOYSA-N | InChI=1S/C7H8/c1-7-5-3-2-4-6-7/h2-6H,1H3 | 348.13 |  | 348.13 |  | 1000 |  | 1000 |  | Viscosity, Pa*s | Pa*s | Liquid | Capillary tube (Ostwald; Ubbelohde) method | 0.0003356 | 7.2e-06 | TRUE | 0.0003356 | 0.3356 | 0.3356 | 0.003356 | [55 empty] | C,H | kept | Liquid | inchikey:YXFVVABEGXRONW-UHFFFAOYSA-N | -7.9996 | ok | inchikey | YXFVVABEGXRONW-UHFFFAOYSA-N | 1140 |  |  | CC1=CC=CC=C1 | C7H8 | toluene | YXFVVABEGXRONW-UHFFFAOYSA-N | CC1=CC=CC=C1 | CC1=CC=CC=C1 | TRUE | TRUE | keep |  | 76 | 248.16 | 534.9 | 286.74 | C;H |  | FALSE | FALSE |  | 1140 | existing_pubchem_cid | existing | 383.9556 | 6 | 383.65 | 384.2611 | 231.1 °F ; 110.6 °C ; 110.00 to 111.00 °C ; 111 °C ; 232 °F | ok
D:\PyProjects\extend\real data\NIST\ThermoML.v2020-09-30\10.1021\je049636m.xml | 10.1021/je049636m | Vibrating Wire Viscometer with Wire Diameters of (0.05 and 0.15) mm: Results for Methylbenzene and Two Fluids with Nominal Viscosities at T = 298 K and p = 0.01 MPa of (14 and 232) mPa*s at Temperatures between (298 and 373) K and Pressures below 40 MPa | 2005 | J. Chem. Eng. Data | 2 | 1 | toluene |  | C7H8 | 待定 | toluene | C7H8 |  | 待定 | YXFVVABEGXRONW-UHFFFAOYSA-N | InChI=1S/C7H8/c1-7-5-3-2-4-6-7/h2-6H,1H3 | 348.15 |  | 348.15 |  | 100 |  | 100 |  | Viscosity, Pa*s | Pa*s | Liquid | Vibrating wire viscometry | 0.0003285 | 5.2e-06 | TRUE | 0.0003285 | 0.3285 | 0.3285 | 0.003285 | [55 empty] | C,H | kept | Liquid | inchikey:YXFVVABEGXRONW-UHFFFAOYSA-N | -8.021 | ok | inchikey | YXFVVABEGXRONW-UHFFFAOYSA-N | 1140 |  |  | CC1=CC=CC=C1 | C7H8 | toluene | YXFVVABEGXRONW-UHFFFAOYSA-N | CC1=CC=CC=C1 | CC1=CC=CC=C1 | TRUE | TRUE | keep |  | 76 | 248.16 | 534.9 | 286.74 | C;H |  | FALSE | FALSE |  | 1140 | existing_pubchem_cid | existing | 383.9556 | 6 | 383.65 | 384.2611 | 231.1 °F ; 110.6 °C ; 110.00 to 111.00 °C ; 111 °C ; 232 °F | ok
D:\PyProjects\extend\real data\NIST\ThermoML.v2020-09-30\10.1021\je800635g.xml | 10.1021/je800635g | Viscosities of p-Xylene, Acetic Acid, and p-Xylene + Acetic Acid at (313.15 to 473.15) K and (0.10 to 3.20) MPa: Determined by the Rolling-Ball Method | 2008 | J. Chem. Eng. Data | 3 | 1 | toluene |  | C7H8 | 待定 | toluene | C7H8 |  | 待定 | YXFVVABEGXRONW-UHFFFAOYSA-N | InChI=1S/C7H8/c1-7-5-3-2-4-6-7/h2-6H,1H3 | 353.15 |  | 353.15 |  | 100 |  | 100 |  | Viscosity, Pa*s | Pa*s | Liquid | Falling or rolling sphere viscometry | 0.0003137 | 3.3e-06 | TRUE | 0.0003137 | 0.3137 | 0.3137 | 0.003137 | [55 empty] | C,H | kept | Liquid | inchikey:YXFVVABEGXRONW-UHFFFAOYSA-N | -8.0671 | ok | inchikey | YXFVVABEGXRONW-UHFFFAOYSA-N | 1140 |  |  | CC1=CC=CC=C1 | C7H8 | toluene | YXFVVABEGXRONW-UHFFFAOYSA-N | CC1=CC=CC=C1 | CC1=CC=CC=C1 | TRUE | TRUE | keep |  | 76 | 248.16 | 534.9 | 286.74 | C;H |  | FALSE | FALSE |  | 1140 | existing_pubchem_cid | existing | 383.9556 | 6 | 383.65 | 384.2611 | 231.1 °F ; 110.6 °C ; 110.00 to 111.00 °C ; 111 °C ; 232 °F | ok
D:\PyProjects\extend\real data\NIST\ThermoML.v2020-09-30\10.1021\je800635g.xml | 10.1021/je800635g | Viscosities of p-Xylene, Acetic Acid, and p-Xylene + Acetic Acid at (313.15 to 473.15) K and (0.10 to 3.20) MPa: Determined by the Rolling-Ball Method | 2008 | J. Chem. Eng. Data | 3 | 1 | toluene |  | C7H8 | 待定 | toluene | C7H8 |  | 待定 | YXFVVABEGXRONW-UHFFFAOYSA-N | InChI=1S/C7H8/c1-7-5-3-2-4-6-7/h2-6H,1H3 | 363.15 |  | 363.15 |  | 100 |  | 100 |  | Viscosity, Pa*s | Pa*s | Liquid | Falling or rolling sphere viscometry | 0.0002901 | 3e-06 | TRUE | 0.0002901 | 0.2901 | 0.2901 | 0.002901 | [55 empty] | C,H | kept | Liquid | inchikey:YXFVVABEGXRONW-UHFFFAOYSA-N | -8.1453 | ok | inchikey | YXFVVABEGXRONW-UHFFFAOYSA-N | 1140 |  |  | CC1=CC=CC=C1 | C7H8 | toluene | YXFVVABEGXRONW-UHFFFAOYSA-N | CC1=CC=CC=C1 | CC1=CC=CC=C1 | TRUE | TRUE | keep |  | 76 | 248.16 | 534.9 | 286.74 | C;H |  | FALSE | FALSE |  | 1140 | existing_pubchem_cid | existing | 383.9556 | 6 | 383.65 | 384.2611 | 231.1 °F ; 110.6 °C ; 110.00 to 111.00 °C ; 111 °C ; 232 °F | ok
D:\PyProjects\extend\real data\NIST\ThermoML.v2020-09-30\10.1016\j.jct.2013.03.013.xml | 10.1016/j.jct.2013.03.013 | Viscosity measurements for 2,3,3,3-tetrafluoroprop-1-ene (R1234yf) and trans-1,3,3,3-tetrafluoropropene (R1234ze(E)) | 2013 | J. Chem. Thermodyn. | 1 | 1 | toluene |  | C7H8 | 待定 | toluene | C7H8 |  | 待定 | YXFVVABEGXRONW-UHFFFAOYSA-N | InChI=1S/C7H8/c1-7-5-3-2-4-6-7/h2-6H,1H3 | 363.161 |  | 363.161 |  | 1000 |  | 1000 |  | Viscosity, Pa*s | Pa*s | Liquid | Vibrating wire viscometry | 0.0002941 | 7.5e-06 | TRUE | 0.0002941 | 0.2941 | 0.2941 | 0.002941 | [55 empty] | C,H | kept | Liquid | inchikey:YXFVVABEGXRONW-UHFFFAOYSA-N | -8.1316 | ok | inchikey | YXFVVABEGXRONW-UHFFFAOYSA-N | 1140 |  |  | CC1=CC=CC=C1 | C7H8 | toluene | YXFVVABEGXRONW-UHFFFAOYSA-N | CC1=CC=CC=C1 | CC1=CC=CC=C1 | TRUE | TRUE | keep |  | 76 | 248.16 | 534.9 | 286.74 | C;H |  | FALSE | FALSE |  | 1140 | existing_pubchem_cid | existing | 383.9556 | 6 | 383.65 | 384.2611 | 231.1 °F ; 110.6 °C ; 110.00 to 111.00 °C ; 111 °C ; 232 °F | ok
D:\PyProjects\extend\real data\NIST\ThermoML.v2020-09-30\10.1021\je0503296.xml | 10.1021/je0503296 | A Vibrating Edge Supported Plate, Fabricated by the Methods of Micro Electro Mechanical System for the Simultaneous Measurement of Density and Viscosity: Results for Methylbenzene and Octane at Temperatures between (323 and 423) K and Pressures in the Range (0.1 to 68) MPa | 2006 | J. Chem. Eng. Data | 1 | 1 | toluene |  | C7H8 | 待定 | toluene | C7H8 |  | 待定 | YXFVVABEGXRONW-UHFFFAOYSA-N | InChI=1S/C7H8/c1-7-5-3-2-4-6-7/h2-6H,1H3 | 373.111 |  | 373.111 |  | 13270 |  | 13270 |  | Viscosity, Pa*s | Pa*s | Liquid | Vibrating object- edge clamped plate | 0.0002924 | 7.1e-06 | TRUE | 0.0002924 | 0.2924 | 0.2924 | 0.002924 | [55 empty] | C,H | kept | Liquid | inchikey:YXFVVABEGXRONW-UHFFFAOYSA-N | -8.1374 | ok | inchikey | YXFVVABEGXRONW-UHFFFAOYSA-N | 1140 |  |  | CC1=CC=CC=C1 | C7H8 | toluene | YXFVVABEGXRONW-UHFFFAOYSA-N | CC1=CC=CC=C1 | CC1=CC=CC=C1 | TRUE | TRUE | keep |  | 76 | 248.16 | 534.9 | 286.74 | C;H |  | FALSE | FALSE |  | 1140 | existing_pubchem_cid | existing | 383.9556 | 6 | 383.65 | 384.2611 | 231.1 °F ; 110.6 °C ; 110.00 to 111.00 °C ; 111 °C ; 232 °F | ok
D:\PyProjects\extend\real data\NIST\ThermoML.v2020-09-30\10.1016\j.jct.2015.12.021.xml | 10.1016/j.jct.2015.12.021 | Contributing to accurate high pressure viscosity measurements: Vibrating wire viscometer and falling body viscometer techniques | 2016 | J. Chem. Thermodyn. | 5 | 1 | toluene |  | C7H8 | 待定 | toluene | C7H8 |  | 待定 | YXFVVABEGXRONW-UHFFFAOYSA-N | InChI=1S/C7H8/c1-7-5-3-2-4-6-7/h2-6H,1H3 | 373.15 |  | 373.15 |  | 100 |  | 100 |  | Viscosity, Pa*s | Pa*s | Liquid | Vibrating wire viscometry | 0.0002667 | 6e-06 | TRUE | 0.0002667 | 0.2667 | 0.2667 | 0.002667 | [55 empty] | C,H | kept | Liquid | inchikey:YXFVVABEGXRONW-UHFFFAOYSA-N | -8.2294 | ok | inchikey | YXFVVABEGXRONW-UHFFFAOYSA-N | 1140 |  |  | CC1=CC=CC=C1 | C7H8 | toluene | YXFVVABEGXRONW-UHFFFAOYSA-N | CC1=CC=CC=C1 | CC1=CC=CC=C1 | TRUE | TRUE | keep |  | 76 | 248.16 | 534.9 | 286.74 | C;H |  | FALSE | FALSE |  | 1140 | existing_pubchem_cid | existing | 383.9556 | 6 | 383.65 | 384.2611 | 231.1 °F ; 110.6 °C ; 110.00 to 111.00 °C ; 111 °C ; 232 °F | ok
D:\PyProjects\extend\real data\NIST\ThermoML.v2020-09-30\10.1016\j.jct.2017.07.015.xml | 10.1016/j.jct.2017.07.015 | High-temperature, high-pressure viscosities and densities of toluene | 2017 | J. Chem. Thermodyn. | 2 | 1 | toluene |  | C7H8 | 待定 | toluene | C7H8 |  | 待定 | YXFVVABEGXRONW-UHFFFAOYSA-N | InChI=1S/C7H8/c1-7-5-3-2-4-6-7/h2-6H,1H3 | 373.8 |  | 373.8 |  | 10500 |  | 10500 |  | Viscosity, Pa*s | Pa*s | Liquid | Falling or rolling sphere viscometry | 0.0003 | 1.2e-05 | TRUE | 0.0003 | 0.3 | 0.3 | 0.003 | [55 empty] | C,H | kept | Liquid | inchikey:YXFVVABEGXRONW-UHFFFAOYSA-N | -8.1117 | ok | inchikey | YXFVVABEGXRONW-UHFFFAOYSA-N | 1140 |  |  | CC1=CC=CC=C1 | C7H8 | toluene | YXFVVABEGXRONW-UHFFFAOYSA-N | CC1=CC=CC=C1 | CC1=CC=CC=C1 | TRUE | TRUE | keep |  | 76 | 248.16 | 534.9 | 286.74 | C;H |  | FALSE | FALSE |  | 1140 | existing_pubchem_cid | existing | 383.9556 | 6 | 383.65 | 384.2611 | 231.1 °F ; 110.6 °C ; 110.00 to 111.00 °C ; 111 °C ; 232 °F | ok
D:\PyProjects\extend\real data\NIST\ThermoML.v2020-09-30\10.1016\j.jct.2017.07.015.xml | 10.1016/j.jct.2017.07.015 | High-temperature, high-pressure viscosities and densities of toluene | 2017 | J. Chem. Thermodyn. | 2 | 1 | toluene |  | C7H8 | 待定 | toluene | C7H8 |  | 待定 | YXFVVABEGXRONW-UHFFFAOYSA-N | InChI=1S/C7H8/c1-7-5-3-2-4-6-7/h2-6H,1H3 | 374.7 |  | 374.7 |  | 3200 |  | 3200 |  | Viscosity, Pa*s | Pa*s | Liquid | Falling or rolling sphere viscometry | 0.000266 | 1.1e-05 | TRUE | 0.000266 | 0.266 | 0.266 | 0.00266 | [55 empty] | C,H | kept | Liquid | inchikey:YXFVVABEGXRONW-UHFFFAOYSA-N | -8.232 | ok | inchikey | YXFVVABEGXRONW-UHFFFAOYSA-N | 1140 |  |  | CC1=CC=CC=C1 | C7H8 | toluene | YXFVVABEGXRONW-UHFFFAOYSA-N | CC1=CC=CC=C1 | CC1=CC=CC=C1 | TRUE | TRUE | keep |  | 76 | 248.16 | 534.9 | 286.74 | C;H |  | FALSE | FALSE |  | 1140 | existing_pubchem_cid | existing | 383.9556 | 6 | 383.65 | 384.2611 | 231.1 °F ; 110.6 °C ; 110.00 to 111.00 °C ; 111 °C ; 232 °F | ok
D:\PyProjects\extend\real data\NIST\ThermoML.v2020-09-30\10.1016\j.jct.2017.07.015.xml | 10.1016/j.jct.2017.07.015 | High-temperature, high-pressure viscosities and densities of toluene | 2017 | J. Chem. Thermodyn. | 2 | 1 | toluene |  | C7H8 | 待定 | toluene | C7H8 |  | 待定 | YXFVVABEGXRONW-UHFFFAOYSA-N | InChI=1S/C7H8/c1-7-5-3-2-4-6-7/h2-6H,1H3 | 392.5 |  | 392.5 |  | 16800 |  | 16800 |  | Viscosity, Pa*s | Pa*s | Liquid | Falling or rolling sphere viscometry | 0.000269 | 1.1e-05 | TRUE | 0.000269 | 0.269 | 0.269 | 0.00269 | [55 empty] | C,H | kept | Liquid | inchikey:YXFVVABEGXRONW-UHFFFAOYSA-N | -8.2208 | ok | inchikey | YXFVVABEGXRONW-UHFFFAOYSA-N | 1140 |  |  | CC1=CC=CC=C1 | C7H8 | toluene | YXFVVABEGXRONW-UHFFFAOYSA-N | CC1=CC=CC=C1 | CC1=CC=CC=C1 | TRUE | TRUE | keep |  | 76 | 248.16 | 534.9 | 286.74 | C;H |  | FALSE | FALSE |  | 1140 | existing_pubchem_cid | existing | 383.9556 | 6 | 383.65 | 384.2611 | 231.1 °F ; 110.6 °C ; 110.00 to 111.00 °C ; 111 °C ; 232 °F | ok
D:\PyProjects\extend\real data\NIST\ThermoML.v2020-09-30\10.1021\je800635g.xml | 10.1021/je800635g | Viscosities of p-Xylene, Acetic Acid, and p-Xylene + Acetic Acid at (313.15 to 473.15) K and (0.10 to 3.20) MPa: Determined by the Rolling-Ball Method | 2008 | J. Chem. Eng. Data | 3 | 1 | toluene |  | C7H8 | 待定 | toluene | C7H8 |  | 待定 | YXFVVABEGXRONW-UHFFFAOYSA-N | InChI=1S/C7H8/c1-7-5-3-2-4-6-7/h2-6H,1H3 | 393.15 |  | 393.15 |  | 1600 |  | 1600 |  | Viscosity, Pa*s | Pa*s | Liquid | Falling or rolling sphere viscometry | 0.0002397 | 2.5e-06 | TRUE | 0.0002397 | 0.2397 | 0.2397 | 0.002397 | [55 empty] | C,H | kept | Liquid | inchikey:YXFVVABEGXRONW-UHFFFAOYSA-N | -8.3361 | ok | inchikey | YXFVVABEGXRONW-UHFFFAOYSA-N | 1140 |  |  | CC1=CC=CC=C1 | C7H8 | toluene | YXFVVABEGXRONW-UHFFFAOYSA-N | CC1=CC=CC=C1 | CC1=CC=CC=C1 | TRUE | TRUE | keep |  | 76 | 248.16 | 534.9 | 286.74 | C;H |  | FALSE | FALSE |  | 1140 | existing_pubchem_cid | existing | 383.9556 | 6 | 383.65 | 384.2611 | 231.1 °F ; 110.6 °C ; 110.00 to 111.00 °C ; 111 °C ; 232 °F | ok
D:\PyProjects\extend\real data\NIST\ThermoML.v2020-09-30\10.1021\je800635g.xml | 10.1021/je800635g | Viscosities of p-Xylene, Acetic Acid, and p-Xylene + Acetic Acid at (313.15 to 473.15) K and (0.10 to 3.20) MPa: Determined by the Rolling-Ball Method | 2008 | J. Chem. Eng. Data | 3 | 1 | toluene |  | C7H8 | 待定 | toluene | C7H8 |  | 待定 | YXFVVABEGXRONW-UHFFFAOYSA-N | InChI=1S/C7H8/c1-7-5-3-2-4-6-7/h2-6H,1H3 | 413.15 |  | 413.15 |  | 1600 |  | 1600 |  | Viscosity, Pa*s | Pa*s | Liquid | Falling or rolling sphere viscometry | 0.0002058 | 2.2e-06 | TRUE | 0.0002058 | 0.2058 | 0.2058 | 0.002058 | [55 empty] | C,H | kept | Liquid | inchikey:YXFVVABEGXRONW-UHFFFAOYSA-N | -8.4886 | ok | inchikey | YXFVVABEGXRONW-UHFFFAOYSA-N | 1140 |  |  | CC1=CC=CC=C1 | C7H8 | toluene | YXFVVABEGXRONW-UHFFFAOYSA-N | CC1=CC=CC=C1 | CC1=CC=CC=C1 | TRUE | TRUE | keep |  | 76 | 248.16 | 534.9 | 286.74 | C;H |  | FALSE | FALSE |  | 1140 | existing_pubchem_cid | existing | 383.9556 | 6 | 383.65 | 384.2611 | 231.1 °F ; 110.6 °C ; 110.00 to 111.00 °C ; 111 °C ; 232 °F | ok
D:\PyProjects\extend\real data\NIST\ThermoML.v2020-09-30\10.1016\j.jct.2017.07.015.xml | 10.1016/j.jct.2017.07.015 | High-temperature, high-pressure viscosities and densities of toluene | 2017 | J. Chem. Thermodyn. | 2 | 1 | toluene |  | C7H8 | 待定 | toluene | C7H8 |  | 待定 | YXFVVABEGXRONW-UHFFFAOYSA-N | InChI=1S/C7H8/c1-7-5-3-2-4-6-7/h2-6H,1H3 | 421.5 |  | 421.5 |  | 49700 |  | 49700 |  | Viscosity, Pa*s | Pa*s | Liquid | Falling or rolling sphere viscometry | 0.000297 | 1.2e-05 | TRUE | 0.000297 | 0.297 | 0.297 | 0.00297 | [55 empty] | C,H | kept | Liquid | inchikey:YXFVVABEGXRONW-UHFFFAOYSA-N | -8.1218 | ok | inchikey | YXFVVABEGXRONW-UHFFFAOYSA-N | 1140 |  |  | CC1=CC=CC=C1 | C7H8 | toluene | YXFVVABEGXRONW-UHFFFAOYSA-N | CC1=CC=CC=C1 | CC1=CC=CC=C1 | TRUE | TRUE | keep |  | 76 | 248.16 | 534.9 | 286.74 | C;H |  | FALSE | FALSE |  | 1140 | existing_pubchem_cid | existing | 383.9556 | 6 | 383.65 | 384.2611 | 231.1 °F ; 110.6 °C ; 110.00 to 111.00 °C ; 111 °C ; 232 °F | ok
D:\PyProjects\extend\real data\NIST\ThermoML.v2020-09-30\10.1016\j.jct.2017.07.015.xml | 10.1016/j.jct.2017.07.015 | High-temperature, high-pressure viscosities and densities of toluene | 2017 | J. Chem. Thermodyn. | 2 | 1 | toluene |  | C7H8 | 待定 | toluene | C7H8 |  | 待定 | YXFVVABEGXRONW-UHFFFAOYSA-N | InChI=1S/C7H8/c1-7-5-3-2-4-6-7/h2-6H,1H3 | 423.7 |  | 423.7 |  | 90500 |  | 90500 |  | Viscosity, Pa*s | Pa*s | Liquid | Falling or rolling sphere viscometry | 0.000366 | 1.5e-05 | TRUE | 0.000366 | 0.366 | 0.366 | 0.00366 | [55 empty] | C,H | kept | Liquid | inchikey:YXFVVABEGXRONW-UHFFFAOYSA-N | -7.9129 | ok | inchikey | YXFVVABEGXRONW-UHFFFAOYSA-N | 1140 |  |  | CC1=CC=CC=C1 | C7H8 | toluene | YXFVVABEGXRONW-UHFFFAOYSA-N | CC1=CC=CC=C1 | CC1=CC=CC=C1 | TRUE | TRUE | keep |  | 76 | 248.16 | 534.9 | 286.74 | C;H |  | FALSE | FALSE |  | 1140 | existing_pubchem_cid | existing | 383.9556 | 6 | 383.65 | 384.2611 | 231.1 °F ; 110.6 °C ; 110.00 to 111.00 °C ; 111 °C ; 232 °F | ok
D:\PyProjects\extend\real data\NIST\ThermoML.v2020-09-30\10.1016\j.jct.2017.07.015.xml | 10.1016/j.jct.2017.07.015 | High-temperature, high-pressure viscosities and densities of toluene | 2017 | J. Chem. Thermodyn. | 2 | 1 | toluene |  | C7H8 | 待定 | toluene | C7H8 |  | 待定 | YXFVVABEGXRONW-UHFFFAOYSA-N | InChI=1S/C7H8/c1-7-5-3-2-4-6-7/h2-6H,1H3 | 425.1 |  | 425.1 |  | 9600 |  | 9600 |  | Viscosity, Pa*s | Pa*s | Liquid | Falling or rolling sphere viscometry | 0.000212 | 9e-06 | TRUE | 0.000212 | 0.212 | 0.212 | 0.00212 | [55 empty] | C,H | kept | Liquid | inchikey:YXFVVABEGXRONW-UHFFFAOYSA-N | -8.4589 | ok | inchikey | YXFVVABEGXRONW-UHFFFAOYSA-N | 1140 |  |  | CC1=CC=CC=C1 | C7H8 | toluene | YXFVVABEGXRONW-UHFFFAOYSA-N | CC1=CC=CC=C1 | CC1=CC=CC=C1 | TRUE | TRUE | keep |  | 76 | 248.16 | 534.9 | 286.74 | C;H |  | FALSE | FALSE |  | 1140 | existing_pubchem_cid | existing | 383.9556 | 6 | 383.65 | 384.2611 | 231.1 °F ; 110.6 °C ; 110.00 to 111.00 °C ; 111 °C ; 232 °F | ok
D:\PyProjects\extend\real data\NIST\ThermoML.v2020-09-30\10.1021\je800635g.xml | 10.1021/je800635g | Viscosities of p-Xylene, Acetic Acid, and p-Xylene + Acetic Acid at (313.15 to 473.15) K and (0.10 to 3.20) MPa: Determined by the Rolling-Ball Method | 2008 | J. Chem. Eng. Data | 3 | 1 | toluene |  | C7H8 | 待定 | toluene | C7H8 |  | 待定 | YXFVVABEGXRONW-UHFFFAOYSA-N | InChI=1S/C7H8/c1-7-5-3-2-4-6-7/h2-6H,1H3 | 433.15 |  | 433.15 |  | 1600 |  | 1600 |  | Viscosity, Pa*s | Pa*s | Liquid | Falling or rolling sphere viscometry | 0.0001769 | 1.9e-06 | TRUE | 0.0001769 | 0.1769 | 0.1769 | 0.001769 | [55 empty] | C,H | kept | Liquid | inchikey:YXFVVABEGXRONW-UHFFFAOYSA-N | -8.6399 | ok | inchikey | YXFVVABEGXRONW-UHFFFAOYSA-N | 1140 |  |  | CC1=CC=CC=C1 | C7H8 | toluene | YXFVVABEGXRONW-UHFFFAOYSA-N | CC1=CC=CC=C1 | CC1=CC=CC=C1 | TRUE | TRUE | keep |  | 76 | 248.16 | 534.9 | 286.74 | C;H |  | FALSE | FALSE |  | 1140 | existing_pubchem_cid | existing | 383.9556 | 6 | 383.65 | 384.2611 | 231.1 °F ; 110.6 °C ; 110.00 to 111.00 °C ; 111 °C ; 232 °F | ok
D:\PyProjects\extend\real data\NIST\ThermoML.v2020-09-30\10.1016\j.jct.2017.07.015.xml | 10.1016/j.jct.2017.07.015 | High-temperature, high-pressure viscosities and densities of toluene | 2017 | J. Chem. Thermodyn. | 2 | 1 | toluene |  | C7H8 | 待定 | toluene | C7H8 |  | 待定 | YXFVVABEGXRONW-UHFFFAOYSA-N | InChI=1S/C7H8/c1-7-5-3-2-4-6-7/h2-6H,1H3 | 451.8 |  | 451.8 |  | 85500 |  | 85500 |  | Viscosity, Pa*s | Pa*s | Liquid | Falling or rolling sphere viscometry | 0.000311 | 1.3e-05 | TRUE | 0.000311 | 0.311 | 0.311 | 0.00311 | [55 empty] | C,H | kept | Liquid | inchikey:YXFVVABEGXRONW-UHFFFAOYSA-N | -8.0757 | ok | inchikey | YXFVVABEGXRONW-UHFFFAOYSA-N | 1140 |  |  | CC1=CC=CC=C1 | C7H8 | toluene | YXFVVABEGXRONW-UHFFFAOYSA-N | CC1=CC=CC=C1 | CC1=CC=CC=C1 | TRUE | TRUE | keep |  | 76 | 248.16 | 534.9 | 286.74 | C;H |  | FALSE | FALSE |  | 1140 | existing_pubchem_cid | existing | 383.9556 | 6 | 383.65 | 384.2611 | 231.1 °F ; 110.6 °C ; 110.00 to 111.00 °C ; 111 °C ; 232 °F | ok
D:\PyProjects\extend\real data\NIST\ThermoML.v2020-09-30\10.1021\je800635g.xml | 10.1021/je800635g | Viscosities of p-Xylene, Acetic Acid, and p-Xylene + Acetic Acid at (313.15 to 473.15) K and (0.10 to 3.20) MPa: Determined by the Rolling-Ball Method | 2008 | J. Chem. Eng. Data | 3 | 1 | toluene |  | C7H8 | 待定 | toluene | C7H8 |  | 待定 | YXFVVABEGXRONW-UHFFFAOYSA-N | InChI=1S/C7H8/c1-7-5-3-2-4-6-7/h2-6H,1H3 | 453.15 |  | 453.15 |  | 1600 |  | 1600 |  | Viscosity, Pa*s | Pa*s | Liquid | Falling or rolling sphere viscometry | 0.0001517 | 1.6e-06 | TRUE | 0.0001517 | 0.1517 | 0.1517 | 0.001517 | [55 empty] | C,H | kept | Liquid | inchikey:YXFVVABEGXRONW-UHFFFAOYSA-N | -8.7936 | ok | inchikey | YXFVVABEGXRONW-UHFFFAOYSA-N | 1140 |  |  | CC1=CC=CC=C1 | C7H8 | toluene | YXFVVABEGXRONW-UHFFFAOYSA-N | CC1=CC=CC=C1 | CC1=CC=CC=C1 | TRUE | TRUE | keep |  | 76 | 248.16 | 534.9 | 286.74 | C;H |  | FALSE | FALSE |  | 1140 | existing_pubchem_cid | existing | 383.9556 | 6 | 383.65 | 384.2611 | 231.1 °F ; 110.6 °C ; 110.00 to 111.00 °C ; 111 °C ; 232 °F | ok
D:\PyProjects\extend\real data\NIST\ThermoML.v2020-09-30\10.1021\je800635g.xml | 10.1021/je800635g | Viscosities of p-Xylene, Acetic Acid, and p-Xylene + Acetic Acid at (313.15 to 473.15) K and (0.10 to 3.20) MPa: Determined by the Rolling-Ball Method | 2008 | J. Chem. Eng. Data | 3 | 1 | toluene |  | C7H8 | 待定 | toluene | C7H8 |  | 待定 | YXFVVABEGXRONW-UHFFFAOYSA-N | InChI=1S/C7H8/c1-7-5-3-2-4-6-7/h2-6H,1H3 | 473.15 |  | 473.15 |  | 1600 |  | 1600 |  | Viscosity, Pa*s | Pa*s | Liquid | Falling or rolling sphere viscometry | 0.0001353 | 1.5e-06 | TRUE | 0.0001353 | 0.1353 | 0.1353 | 0.001353 | [55 empty] | C,H | kept | Liquid | inchikey:YXFVVABEGXRONW-UHFFFAOYSA-N | -8.908 | ok | inchikey | YXFVVABEGXRONW-UHFFFAOYSA-N | 1140 |  |  | CC1=CC=CC=C1 | C7H8 | toluene | YXFVVABEGXRONW-UHFFFAOYSA-N | CC1=CC=CC=C1 | CC1=CC=CC=C1 | TRUE | TRUE | keep |  | 76 | 248.16 | 534.9 | 286.74 | C;H |  | FALSE | FALSE |  | 1140 | existing_pubchem_cid | existing | 383.9556 | 6 | 383.65 | 384.2611 | 231.1 °F ; 110.6 °C ; 110.00 to 111.00 °C ; 111 °C ; 232 °F | ok
D:\PyProjects\extend\real data\NIST\ThermoML.v2020-09-30\10.1016\j.jct.2017.07.015.xml | 10.1016/j.jct.2017.07.015 | High-temperature, high-pressure viscosities and densities of toluene | 2017 | J. Chem. Thermodyn. | 2 | 1 | toluene |  | C7H8 | 待定 | toluene | C7H8 |  | 待定 | YXFVVABEGXRONW-UHFFFAOYSA-N | InChI=1S/C7H8/c1-7-5-3-2-4-6-7/h2-6H,1H3 | 476.3 |  | 476.3 |  | 175500 |  | 175500 |  | Viscosity, Pa*s | Pa*s | Liquid | Falling or rolling sphere viscometry | 0.000407 | 1.7e-05 | TRUE | 0.000407 | 0.407 | 0.407 | 0.00407 | [55 empty] | C,H | kept | Liquid | inchikey:YXFVVABEGXRONW-UHFFFAOYSA-N | -7.8067 | ok | inchikey | YXFVVABEGXRONW-UHFFFAOYSA-N | 1140 |  |  | CC1=CC=CC=C1 | C7H8 | toluene | YXFVVABEGXRONW-UHFFFAOYSA-N | CC1=CC=CC=C1 | CC1=CC=CC=C1 | TRUE | TRUE | keep |  | 76 | 248.16 | 534.9 | 286.74 | C;H |  | FALSE | FALSE |  | 1140 | existing_pubchem_cid | existing | 383.9556 | 6 | 383.65 | 384.2611 | 231.1 °F ; 110.6 °C ; 110.00 to 111.00 °C ; 111 °C ; 232 °F | ok
D:\PyProjects\extend\real data\NIST\ThermoML.v2020-09-30\10.1016\j.jct.2017.07.015.xml | 10.1016/j.jct.2017.07.015 | High-temperature, high-pressure viscosities and densities of toluene | 2017 | J. Chem. Thermodyn. | 2 | 1 | toluene |  | C7H8 | 待定 | toluene | C7H8 |  | 待定 | YXFVVABEGXRONW-UHFFFAOYSA-N | InChI=1S/C7H8/c1-7-5-3-2-4-6-7/h2-6H,1H3 | 477.1 |  | 477.1 |  | 2800 |  | 2800 |  | Viscosity, Pa*s | Pa*s | Liquid | Falling or rolling sphere viscometry | 0.00014 | 6e-06 | TRUE | 0.00014 | 0.14 | 0.14 | 0.0014 | [55 empty] | C,H | kept | Liquid | inchikey:YXFVVABEGXRONW-UHFFFAOYSA-N | -8.8739 | ok | inchikey | YXFVVABEGXRONW-UHFFFAOYSA-N | 1140 |  |  | CC1=CC=CC=C1 | C7H8 | toluene | YXFVVABEGXRONW-UHFFFAOYSA-N | CC1=CC=CC=C1 | CC1=CC=CC=C1 | TRUE | TRUE | keep |  | 76 | 248.16 | 534.9 | 286.74 | C;H |  | FALSE | FALSE |  | 1140 | existing_pubchem_cid | existing | 383.9556 | 6 | 383.65 | 384.2611 | 231.1 °F ; 110.6 °C ; 110.00 to 111.00 °C ; 111 °C ; 232 °F | ok
D:\PyProjects\extend\real data\NIST\ThermoML.v2020-09-30\10.1016\j.jct.2017.07.015.xml | 10.1016/j.jct.2017.07.015 | High-temperature, high-pressure viscosities and densities of toluene | 2017 | J. Chem. Thermodyn. | 2 | 1 | toluene |  | C7H8 | 待定 | toluene | C7H8 |  | 待定 | YXFVVABEGXRONW-UHFFFAOYSA-N | InChI=1S/C7H8/c1-7-5-3-2-4-6-7/h2-6H,1H3 | 479.3 |  | 479.3 |  | 56900 |  | 56900 |  | Viscosity, Pa*s | Pa*s | Liquid | Falling or rolling sphere viscometry | 0.000229 | 9e-06 | TRUE | 0.000229 | 0.229 | 0.229 | 0.00229 | [55 empty] | C,H | kept | Liquid | inchikey:YXFVVABEGXRONW-UHFFFAOYSA-N | -8.3818 | ok | inchikey | YXFVVABEGXRONW-UHFFFAOYSA-N | 1140 |  |  | CC1=CC=CC=C1 | C7H8 | toluene | YXFVVABEGXRONW-UHFFFAOYSA-N | CC1=CC=CC=C1 | CC1=CC=CC=C1 | TRUE | TRUE | keep |  | 76 | 248.16 | 534.9 | 286.74 | C;H |  | FALSE | FALSE |  | 1140 | existing_pubchem_cid | existing | 383.9556 | 6 | 383.65 | 384.2611 | 231.1 °F ; 110.6 °C ; 110.00 to 111.00 °C ; 111 °C ; 232 °F | ok
D:\PyProjects\extend\real data\NIST\ThermoML.v2020-09-30\10.1016\j.jct.2017.07.015.xml | 10.1016/j.jct.2017.07.015 | High-temperature, high-pressure viscosities and densities of toluene | 2017 | J. Chem. Thermodyn. | 2 | 1 | toluene |  | C7H8 | 待定 | toluene | C7H8 |  | 待定 | YXFVVABEGXRONW-UHFFFAOYSA-N | InChI=1S/C7H8/c1-7-5-3-2-4-6-7/h2-6H,1H3 | 500.3 |  | 500.3 |  | 168500 |  | 168500 |  | Viscosity, Pa*s | Pa*s | Liquid | Falling or rolling sphere viscometry | 0.000362 | 1.5e-05 | TRUE | 0.000362 | 0.362 | 0.362 | 0.00362 | [55 empty] | C,H | kept | Liquid | inchikey:YXFVVABEGXRONW-UHFFFAOYSA-N | -7.9239 | ok | inchikey | YXFVVABEGXRONW-UHFFFAOYSA-N | 1140 |  |  | CC1=CC=CC=C1 | C7H8 | toluene | YXFVVABEGXRONW-UHFFFAOYSA-N | CC1=CC=CC=C1 | CC1=CC=CC=C1 | TRUE | TRUE | keep |  | 76 | 248.16 | 534.9 | 286.74 | C;H |  | FALSE | FALSE |  | 1140 | existing_pubchem_cid | existing | 383.9556 | 6 | 383.65 | 384.2611 | 231.1 °F ; 110.6 °C ; 110.00 to 111.00 °C ; 111 °C ; 232 °F | ok
D:\PyProjects\extend\real data\NIST\ThermoML.v2020-09-30\10.1016\j.jct.2017.07.015.xml | 10.1016/j.jct.2017.07.015 | High-temperature, high-pressure viscosities and densities of toluene | 2017 | J. Chem. Thermodyn. | 2 | 1 | toluene |  | C7H8 | 待定 | toluene | C7H8 |  | 待定 | YXFVVABEGXRONW-UHFFFAOYSA-N | InChI=1S/C7H8/c1-7-5-3-2-4-6-7/h2-6H,1H3 | 531.2 |  | 531.2 |  | 4200 |  | 4200 |  | Viscosity, Pa*s | Pa*s | Liquid | Falling or rolling sphere viscometry | 9.8e-05 | 4e-06 | TRUE | 9.8e-05 | 0.098 | 0.098 | 0.00098 | [55 empty] | C,H | kept | Liquid | inchikey:YXFVVABEGXRONW-UHFFFAOYSA-N | -9.2305 | ok | inchikey | YXFVVABEGXRONW-UHFFFAOYSA-N | 1140 |  |  | CC1=CC=CC=C1 | C7H8 | toluene | YXFVVABEGXRONW-UHFFFAOYSA-N | CC1=CC=CC=C1 | CC1=CC=CC=C1 | TRUE | TRUE | keep |  | 76 | 248.16 | 534.9 | 286.74 | C;H |  | FALSE | FALSE |  | 1140 | existing_pubchem_cid | existing | 383.9556 | 6 | 383.65 | 384.2611 | 231.1 °F ; 110.6 °C ; 110.00 to 111.00 °C ; 111 °C ; 232 °F | ok
D:\PyProjects\extend\real data\NIST\ThermoML.v2020-09-30\10.1016\j.jct.2017.07.015.xml | 10.1016/j.jct.2017.07.015 | High-temperature, high-pressure viscosities and densities of toluene | 2017 | J. Chem. Thermodyn. | 2 | 1 | toluene |  | C7H8 | 待定 | toluene | C7H8 |  | 待定 | YXFVVABEGXRONW-UHFFFAOYSA-N | InChI=1S/C7H8/c1-7-5-3-2-4-6-7/h2-6H,1H3 | 532.3 |  | 532.3 |  | 16300 |  | 16300 |  | Viscosity, Pa*s | Pa*s | Liquid | Falling or rolling sphere viscometry | 0.000129 | 5e-06 | TRUE | 0.000129 | 0.129 | 0.129 | 0.00129 | [55 empty] | C,H | kept | Liquid | inchikey:YXFVVABEGXRONW-UHFFFAOYSA-N | -8.9557 | ok | inchikey | YXFVVABEGXRONW-UHFFFAOYSA-N | 1140 |  |  | CC1=CC=CC=C1 | C7H8 | toluene | YXFVVABEGXRONW-UHFFFAOYSA-N | CC1=CC=CC=C1 | CC1=CC=CC=C1 | TRUE | TRUE | keep |  | 76 | 248.16 | 534.9 | 286.74 | C;H |  | FALSE | FALSE |  | 1140 | existing_pubchem_cid | existing | 383.9556 | 6 | 383.65 | 384.2611 | 231.1 °F ; 110.6 °C ; 110.00 to 111.00 °C ; 111 °C ; 232 °F | ok
D:\PyProjects\extend\real data\NIST\ThermoML.v2020-09-30\10.1016\j.jct.2017.07.015.xml | 10.1016/j.jct.2017.07.015 | High-temperature, high-pressure viscosities and densities of toluene | 2017 | J. Chem. Thermodyn. | 2 | 1 | toluene |  | C7H8 | 待定 | toluene | C7H8 |  | 待定 | YXFVVABEGXRONW-UHFFFAOYSA-N | InChI=1S/C7H8/c1-7-5-3-2-4-6-7/h2-6H,1H3 | 534.9 |  | 534.9 |  | 171000 |  | 171000 |  | Viscosity, Pa*s | Pa*s | Liquid | Falling or rolling sphere viscometry | 0.00033 | 1.4e-05 | TRUE | 0.00033 | 0.33 | 0.33 | 0.0033 | [55 empty] | C,H | kept | Liquid | inchikey:YXFVVABEGXRONW-UHFFFAOYSA-N | -8.0164 | ok | inchikey | YXFVVABEGXRONW-UHFFFAOYSA-N | 1140 |  |  | CC1=CC=CC=C1 | C7H8 | toluene | YXFVVABEGXRONW-UHFFFAOYSA-N | CC1=CC=CC=C1 | CC1=CC=CC=C1 | TRUE | TRUE | keep |  | 76 | 248.16 | 534.9 | 286.74 | C;H |  | FALSE | FALSE |  | 1140 | existing_pubchem_cid | existing | 383.9556 | 6 | 383.65 | 384.2611 | 231.1 °F ; 110.6 °C ; 110.00 to 111.00 °C ; 111 °C ; 232 °F | ok
D:\PyProjects\extend\real data\NIST\ThermoML.v2020-09-30\10.1016\j.jct.2016.09.030.xml | 10.1016/j.jct.2016.09.030 | Volumetric, viscometric, spectral studies and viscosity modelling of binary mixtures of esters and alcohols (diethyl succinate, or ethyl octanoate + isobutanol, or isopentanol) at varying temperatures | 2017 | J. Chem. Thermodyn. | 2 | 1 | ethyl octanoate |  | C10H20O2 | 待定 | ethyl octanoate | C10H20O2 |  | 待定 | YYZUSRORWSJGET-UHFFFAOYSA-N | InChI=1S/C10H20O2/c1-3-5-6-7-8-9-10(11)12-4-2/h3-9H2,1-2H3 | 288.15 |  | 288.15 | [5 empty] | Viscosity, Pa*s | Pa*s | Liquid | Concentric cylinders viscometry | 0.0016863 | 2.22e-05 | TRUE | 0.0016863 | 1.6863 | 1.6863 | 0.016863 | [55 empty] | C,H,O | kept | Liquid | inchikey:YYZUSRORWSJGET-UHFFFAOYSA-N | -6.3852 | ok | inchikey | YYZUSRORWSJGET-UHFFFAOYSA-N | 7799 |  |  | CCCCCCCC(=O)OCC | C10H20O2 | ethyl octanoate | YYZUSRORWSJGET-UHFFFAOYSA-N | CCCCCCCC(=O)OCC | CCCCCCCC(=O)OCC | TRUE | TRUE | keep |  | 37 | 288.15 | 358.15 | 70 | C;H;O |  | FALSE | FALSE |  | 7799 | existing_pubchem_cid | existing | 480.15 | 1 | 480.15 | 480.15 | 206.00 to 208.00 °C | ok
D:\PyProjects\extend\real data\NIST\ThermoML.v2020-09-30\10.1016\j.jct.2016.09.030.xml | 10.1016/j.jct.2016.09.030 | Volumetric, viscometric, spectral studies and viscosity modelling of binary mixtures of esters and alcohols (diethyl succinate, or ethyl octanoate + isobutanol, or isopentanol) at varying temperatures | 2017 | J. Chem. Thermodyn. | 2 | 1 | ethyl octanoate |  | C10H20O2 | 待定 | ethyl octanoate | C10H20O2 |  | 待定 | YYZUSRORWSJGET-UHFFFAOYSA-N | InChI=1S/C10H20O2/c1-3-5-6-7-8-9-10(11)12-4-2/h3-9H2,1-2H3 | 293.15 |  | 293.15 | [5 empty] | Viscosity, Pa*s | Pa*s | Liquid | Concentric cylinders viscometry | 0.0015374 | 2.04e-05 | TRUE | 0.0015374 | 1.5374 | 1.5374 | 0.015374 | [55 empty] | C,H,O | kept | Liquid | inchikey:YYZUSRORWSJGET-UHFFFAOYSA-N | -6.4777 | ok | inchikey | YYZUSRORWSJGET-UHFFFAOYSA-N | 7799 |  |  | CCCCCCCC(=O)OCC | C10H20O2 | ethyl octanoate | YYZUSRORWSJGET-UHFFFAOYSA-N | CCCCCCCC(=O)OCC | CCCCCCCC(=O)OCC | TRUE | TRUE | keep |  | 37 | 288.15 | 358.15 | 70 | C;H;O |  | FALSE | FALSE |  | 7799 | existing_pubchem_cid | existing | 480.15 | 1 | 480.15 | 480.15 | 206.00 to 208.00 °C | ok
D:\PyProjects\extend\real data\NIST\ThermoML.v2020-09-30\10.1016\j.jct.2016.09.030.xml | 10.1016/j.jct.2016.09.030 | Volumetric, viscometric, spectral studies and viscosity modelling of binary mixtures of esters and alcohols (diethyl succinate, or ethyl octanoate + isobutanol, or isopentanol) at varying temperatures | 2017 | J. Chem. Thermodyn. | 2 | 1 | ethyl octanoate |  | C10H20O2 | 待定 | ethyl octanoate | C10H20O2 |  | 待定 | YYZUSRORWSJGET-UHFFFAOYSA-N | InChI=1S/C10H20O2/c1-3-5-6-7-8-9-10(11)12-4-2/h3-9H2,1-2H3 | 298.15 |  | 298.15 | [5 empty] | Viscosity, Pa*s | Pa*s | Liquid | Concentric cylinders viscometry | 0.0014104 | 1.88e-05 | TRUE | 0.0014104 | 1.4104 | 1.4104 | 0.014104 | [55 empty] | C,H,O | kept | Liquid | inchikey:YYZUSRORWSJGET-UHFFFAOYSA-N | -6.5639 | ok | inchikey | YYZUSRORWSJGET-UHFFFAOYSA-N | 7799 |  |  | CCCCCCCC(=O)OCC | C10H20O2 | ethyl octanoate | YYZUSRORWSJGET-UHFFFAOYSA-N | CCCCCCCC(=O)OCC | CCCCCCCC(=O)OCC | TRUE | TRUE | keep |  | 37 | 288.15 | 358.15 | 70 | C;H;O |  | FALSE | FALSE |  | 7799 | existing_pubchem_cid | existing | 480.15 | 1 | 480.15 | 480.15 | 206.00 to 208.00 °C | ok
D:\PyProjects\extend\real data\NIST\ThermoML.v2020-09-30\10.1016\j.jct.2016.09.030.xml | 10.1016/j.jct.2016.09.030 | Volumetric, viscometric, spectral studies and viscosity modelling of binary mixtures of esters and alcohols (diethyl succinate, or ethyl octanoate + isobutanol, or isopentanol) at varying temperatures | 2017 | J. Chem. Thermodyn. | 2 | 1 | ethyl octanoate |  | C10H20O2 | 待定 | ethyl octanoate | C10H20O2 |  | 待定 | YYZUSRORWSJGET-UHFFFAOYSA-N | InChI=1S/C10H20O2/c1-3-5-6-7-8-9-10(11)12-4-2/h3-9H2,1-2H3 | 303.15 |  | 303.15 | [5 empty] | Viscosity, Pa*s | Pa*s | Liquid | Concentric cylinders viscometry | 0.0012983 | 1.74e-05 | TRUE | 0.0012983 | 1.2983 | 1.2983 | 0.012983 | [55 empty] | C,H,O | kept | Liquid | inchikey:YYZUSRORWSJGET-UHFFFAOYSA-N | -6.6467 | ok | inchikey | YYZUSRORWSJGET-UHFFFAOYSA-N | 7799 |  |  | CCCCCCCC(=O)OCC | C10H20O2 | ethyl octanoate | YYZUSRORWSJGET-UHFFFAOYSA-N | CCCCCCCC(=O)OCC | CCCCCCCC(=O)OCC | TRUE | TRUE | keep |  | 37 | 288.15 | 358.15 | 70 | C;H;O |  | FALSE | FALSE |  | 7799 | existing_pubchem_cid | existing | 480.15 | 1 | 480.15 | 480.15 | 206.00 to 208.00 °C | ok
D:\PyProjects\extend\real data\NIST\ThermoML.v2020-09-30\10.1021\je050170x.xml | 10.1021/je050170x | Densities, Viscosities, Refractive Indices, and Surface Tensions for 12 Flavor Esters from T ) 288.15 K to T ) 358.15 K | 2005 | J. Chem. Eng. Data | 46 | 1 | ethyl octanoate |  | C10H20O2 | 待定 | ethyl octanoate | C10H20O2 |  | 待定 | YYZUSRORWSJGET-UHFFFAOYSA-N | InChI=1S/C10H20O2/c1-3-5-6-7-8-9-10(11)12-4-2/h3-9H2,1-2H3 | 308.15 |  | 308.15 | [5 empty] | Viscosity, Pa*s | Pa*s | Liquid | Capillary tube (Ostwald; Ubbelohde) method | 0.001193 | 1.6e-05 | TRUE | 0.001193 | 1.193 | 1.193 | 0.01193 | [55 empty] | C,H,O | kept | Liquid | inchikey:YYZUSRORWSJGET-UHFFFAOYSA-N | -6.7313 | ok | inchikey | YYZUSRORWSJGET-UHFFFAOYSA-N | 7799 |  |  | CCCCCCCC(=O)OCC | C10H20O2 | ethyl octanoate | YYZUSRORWSJGET-UHFFFAOYSA-N | CCCCCCCC(=O)OCC | CCCCCCCC(=O)OCC | TRUE | TRUE | keep |  | 37 | 288.15 | 358.15 | 70 | C;H;O |  | FALSE | FALSE |  | 7799 | existing_pubchem_cid | existing | 480.15 | 1 | 480.15 | 480.15 | 206.00 to 208.00 °C | ok
D:\PyProjects\extend\real data\NIST\ThermoML.v2020-09-30\10.1021\acs.jced.7b00386.xml | 10.1021/acs.jced.7b00386 | Densities and Viscosities of Ethyl Heptanoate and Ethyl Octanoate at Temperatures from 303 to 353 K and at Pressures up to 15 MPa | 2017 | J. Chem. Eng. Data | 4 | 1 | ethyl octanoate |  | C10H20O2 | 待定 | ethyl octanoate | C10H20O2 |  | 待定 | YYZUSRORWSJGET-UHFFFAOYSA-N | InChI=1S/C10H20O2/c1-3-5-6-7-8-9-10(11)12-4-2/h3-9H2,1-2H3 | 312.87 |  | 312.87 |  | 100 |  | 100 |  | Viscosity, Pa*s | Pa*s | Liquid | Capillary tube (Ostwald; Ubbelohde) method | 0.0010825 | 1.82e-05 | TRUE | 0.0010825 | 1.0825 | 1.0825 | 0.010825 | [55 empty] | C,H,O | kept | Liquid | inchikey:YYZUSRORWSJGET-UHFFFAOYSA-N | -6.8285 | ok | inchikey | YYZUSRORWSJGET-UHFFFAOYSA-N | 7799 |  |  | CCCCCCCC(=O)OCC | C10H20O2 | ethyl octanoate | YYZUSRORWSJGET-UHFFFAOYSA-N | CCCCCCCC(=O)OCC | CCCCCCCC(=O)OCC | TRUE | TRUE | keep |  | 37 | 288.15 | 358.15 | 70 | C;H;O |  | FALSE | FALSE |  | 7799 | existing_pubchem_cid | existing | 480.15 | 1 | 480.15 | 480.15 | 206.00 to 208.00 °C | ok
D:\PyProjects\extend\real data\NIST\ThermoML.v2020-09-30\10.1021\acs.jced.7b00386.xml | 10.1021/acs.jced.7b00386 | Densities and Viscosities of Ethyl Heptanoate and Ethyl Octanoate at Temperatures from 303 to 353 K and at Pressures up to 15 MPa | 2017 | J. Chem. Eng. Data | 4 | 1 | ethyl octanoate |  | C10H20O2 | 待定 | ethyl octanoate | C10H20O2 |  | 待定 | YYZUSRORWSJGET-UHFFFAOYSA-N | InChI=1S/C10H20O2/c1-3-5-6-7-8-9-10(11)12-4-2/h3-9H2,1-2H3 | 312.96 |  | 312.96 |  | 3120 |  | 3120 |  | Viscosity, Pa*s | Pa*s | Liquid | Capillary tube (Ostwald; Ubbelohde) method | 0.0011334 | 1.9e-05 | TRUE | 0.0011334 | 1.1334 | 1.1334 | 0.011334 | [55 empty] | C,H,O | kept | Liquid | inchikey:YYZUSRORWSJGET-UHFFFAOYSA-N | -6.7825 | ok | inchikey | YYZUSRORWSJGET-UHFFFAOYSA-N | 7799 |  |  | CCCCCCCC(=O)OCC | C10H20O2 | ethyl octanoate | YYZUSRORWSJGET-UHFFFAOYSA-N | CCCCCCCC(=O)OCC | CCCCCCCC(=O)OCC | TRUE | TRUE | keep |  | 37 | 288.15 | 358.15 | 70 | C;H;O |  | FALSE | FALSE |  | 7799 | existing_pubchem_cid | existing | 480.15 | 1 | 480.15 | 480.15 | 206.00 to 208.00 °C | ok
D:\PyProjects\extend\real data\NIST\ThermoML.v2020-09-30\10.1021\acs.jced.7b00386.xml | 10.1021/acs.jced.7b00386 | Densities and Viscosities of Ethyl Heptanoate and Ethyl Octanoate at Temperatures from 303 to 353 K and at Pressures up to 15 MPa | 2017 | J. Chem. Eng. Data | 4 | 1 | ethyl octanoate |  | C10H20O2 | 待定 | ethyl octanoate | C10H20O2 |  | 待定 | YYZUSRORWSJGET-UHFFFAOYSA-N | InChI=1S/C10H20O2/c1-3-5-6-7-8-9-10(11)12-4-2/h3-9H2,1-2H3 | 313.03 |  | 313.03 |  | 6060 |  | 6060 |  | Viscosity, Pa*s | Pa*s | Liquid | Capillary tube (Ostwald; Ubbelohde) method | 0.0011892 | 1.99e-05 | TRUE | 0.0011892 | 1.1892 | 1.1892 | 0.011892 | [55 empty] | C,H,O | kept | Liquid | inchikey:YYZUSRORWSJGET-UHFFFAOYSA-N | -6.7345 | ok | inchikey | YYZUSRORWSJGET-UHFFFAOYSA-N | 7799 |  |  | CCCCCCCC(=O)OCC | C10H20O2 | ethyl octanoate | YYZUSRORWSJGET-UHFFFAOYSA-N | CCCCCCCC(=O)OCC | CCCCCCCC(=O)OCC | TRUE | TRUE | keep |  | 37 | 288.15 | 358.15 | 70 | C;H;O |  | FALSE | FALSE |  | 7799 | existing_pubchem_cid | existing | 480.15 | 1 | 480.15 | 480.15 | 206.00 to 208.00 °C | ok
D:\PyProjects\extend\real data\NIST\ThermoML.v2020-09-30\10.1021\acs.jced.7b00386.xml | 10.1021/acs.jced.7b00386 | Densities and Viscosities of Ethyl Heptanoate and Ethyl Octanoate at Temperatures from 303 to 353 K and at Pressures up to 15 MPa | 2017 | J. Chem. Eng. Data | 4 | 1 | ethyl octanoate |  | C10H20O2 | 待定 | ethyl octanoate | C10H20O2 |  | 待定 | YYZUSRORWSJGET-UHFFFAOYSA-N | InChI=1S/C10H20O2/c1-3-5-6-7-8-9-10(11)12-4-2/h3-9H2,1-2H3 | 313.08 |  | 313.08 |  | 9090 |  | 9090 |  | Viscosity, Pa*s | Pa*s | Liquid | Capillary tube (Ostwald; Ubbelohde) method | 0.0012112 | 2.03e-05 | TRUE | 0.0012112 | 1.2112 | 1.2112 | 0.012112 | [55 empty] | C,H,O | kept | Liquid | inchikey:YYZUSRORWSJGET-UHFFFAOYSA-N | -6.7161 | ok | inchikey | YYZUSRORWSJGET-UHFFFAOYSA-N | 7799 |  |  | CCCCCCCC(=O)OCC | C10H20O2 | ethyl octanoate | YYZUSRORWSJGET-UHFFFAOYSA-N | CCCCCCCC(=O)OCC | CCCCCCCC(=O)OCC | TRUE | TRUE | keep |  | 37 | 288.15 | 358.15 | 70 | C;H;O |  | FALSE | FALSE |  | 7799 | existing_pubchem_cid | existing | 480.15 | 1 | 480.15 | 480.15 | 206.00 to 208.00 °C | ok
D:\PyProjects\extend\real data\NIST\ThermoML.v2020-09-30\10.1021\acs.jced.7b00386.xml | 10.1021/acs.jced.7b00386 | Densities and Viscosities of Ethyl Heptanoate and Ethyl Octanoate at Temperatures from 303 to 353 K and at Pressures up to 15 MPa | 2017 | J. Chem. Eng. Data | 4 | 1 | ethyl octanoate |  | C10H20O2 | 待定 | ethyl octanoate | C10H20O2 |  | 待定 | YYZUSRORWSJGET-UHFFFAOYSA-N | InChI=1S/C10H20O2/c1-3-5-6-7-8-9-10(11)12-4-2/h3-9H2,1-2H3 | 313.12 |  | 313.12 |  | 12070 |  | 12070 |  | Viscosity, Pa*s | Pa*s | Liquid | Capillary tube (Ostwald; Ubbelohde) method | 0.001245 | 2.08e-05 | TRUE | 0.001245 | 1.245 | 1.245 | 0.01245 | [55 empty] | C,H,O | kept | Liquid | inchikey:YYZUSRORWSJGET-UHFFFAOYSA-N | -6.6886 | ok | inchikey | YYZUSRORWSJGET-UHFFFAOYSA-N | 7799 |  |  | CCCCCCCC(=O)OCC | C10H20O2 | ethyl octanoate | YYZUSRORWSJGET-UHFFFAOYSA-N | CCCCCCCC(=O)OCC | CCCCCCCC(=O)OCC | TRUE | TRUE | keep |  | 37 | 288.15 | 358.15 | 70 | C;H;O |  | FALSE | FALSE |  | 7799 | existing_pubchem_cid | existing | 480.15 | 1 | 480.15 | 480.15 | 206.00 to 208.00 °C | ok
D:\PyProjects\extend\real data\NIST\ThermoML.v2020-09-30\10.1021\acs.jced.7b00386.xml | 10.1021/acs.jced.7b00386 | Densities and Viscosities of Ethyl Heptanoate and Ethyl Octanoate at Temperatures from 303 to 353 K and at Pressures up to 15 MPa | 2017 | J. Chem. Eng. Data | 4 | 1 | ethyl octanoate |  | C10H20O2 | 待定 | ethyl octanoate | C10H20O2 |  | 待定 | YYZUSRORWSJGET-UHFFFAOYSA-N | InChI=1S/C10H20O2/c1-3-5-6-7-8-9-10(11)12-4-2/h3-9H2,1-2H3 | 313.14 |  | 313.14 |  | 15240 |  | 15240 |  | Viscosity, Pa*s | Pa*s | Liquid | Capillary tube (Ostwald; Ubbelohde) method | 0.0012839 | 2.15e-05 | TRUE | 0.0012839 | 1.2839 | 1.2839 | 0.012839 | [55 empty] | C,H,O | kept | Liquid | inchikey:YYZUSRORWSJGET-UHFFFAOYSA-N | -6.6579 | ok | inchikey | YYZUSRORWSJGET-UHFFFAOYSA-N | 7799 |  |  | CCCCCCCC(=O)OCC | C10H20O2 | ethyl octanoate | YYZUSRORWSJGET-UHFFFAOYSA-N | CCCCCCCC(=O)OCC | CCCCCCCC(=O)OCC | TRUE | TRUE | keep |  | 37 | 288.15 | 358.15 | 70 | C;H;O |  | FALSE | FALSE |  | 7799 | existing_pubchem_cid | existing | 480.15 | 1 | 480.15 | 480.15 | 206.00 to 208.00 °C | ok
D:\PyProjects\extend\real data\NIST\ThermoML.v2020-09-30\10.1016\j.jct.2016.09.030.xml | 10.1016/j.jct.2016.09.030 | Volumetric, viscometric, spectral studies and viscosity modelling of binary mixtures of esters and alcohols (diethyl succinate, or ethyl octanoate + isobutanol, or isopentanol) at varying temperatures | 2017 | J. Chem. Thermodyn. | 2 | 1 | ethyl octanoate |  | C10H20O2 | 待定 | ethyl octanoate | C10H20O2 |  | 待定 | YYZUSRORWSJGET-UHFFFAOYSA-N | InChI=1S/C10H20O2/c1-3-5-6-7-8-9-10(11)12-4-2/h3-9H2,1-2H3 | 313.15 |  | 313.15 | [5 empty] | Viscosity, Pa*s | Pa*s | Liquid | Concentric cylinders viscometry | 0.0011185 | 1.52e-05 | TRUE | 0.0011185 | 1.1185 | 1.1185 | 0.011185 | [55 empty] | C,H,O | kept | Liquid | inchikey:YYZUSRORWSJGET-UHFFFAOYSA-N | -6.7958 | ok | inchikey | YYZUSRORWSJGET-UHFFFAOYSA-N | 7799 |  |  | CCCCCCCC(=O)OCC | C10H20O2 | ethyl octanoate | YYZUSRORWSJGET-UHFFFAOYSA-N | CCCCCCCC(=O)OCC | CCCCCCCC(=O)OCC | TRUE | TRUE | keep |  | 37 | 288.15 | 358.15 | 70 | C;H;O |  | FALSE | FALSE |  | 7799 | existing_pubchem_cid | existing | 480.15 | 1 | 480.15 | 480.15 | 206.00 to 208.00 °C | ok
D:\PyProjects\extend\real data\NIST\ThermoML.v2020-09-30\10.1021\je050170x.xml | 10.1021/je050170x | Densities, Viscosities, Refractive Indices, and Surface Tensions for 12 Flavor Esters from T ) 288.15 K to T ) 358.15 K | 2005 | J. Chem. Eng. Data | 46 | 1 | ethyl octanoate |  | C10H20O2 | 待定 | ethyl octanoate | C10H20O2 |  | 待定 | YYZUSRORWSJGET-UHFFFAOYSA-N | InChI=1S/C10H20O2/c1-3-5-6-7-8-9-10(11)12-4-2/h3-9H2,1-2H3 | 318.15 |  | 318.15 | [5 empty] | Viscosity, Pa*s | Pa*s | Liquid | Capillary tube (Ostwald; Ubbelohde) method | 0.001027 | 1.4e-05 | TRUE | 0.001027 | 1.027 | 1.027 | 0.01027 | [55 empty] | C,H,O | kept | Liquid | inchikey:YYZUSRORWSJGET-UHFFFAOYSA-N | -6.8811 | ok | inchikey | YYZUSRORWSJGET-UHFFFAOYSA-N | 7799 |  |  | CCCCCCCC(=O)OCC | C10H20O2 | ethyl octanoate | YYZUSRORWSJGET-UHFFFAOYSA-N | CCCCCCCC(=O)OCC | CCCCCCCC(=O)OCC | TRUE | TRUE | keep |  | 37 | 288.15 | 358.15 | 70 | C;H;O |  | FALSE | FALSE |  | 7799 | existing_pubchem_cid | existing | 480.15 | 1 | 480.15 | 480.15 | 206.00 to 208.00 °C | ok
D:\PyProjects\extend\real data\NIST\ThermoML.v2020-09-30\10.1021\acs.jced.7b00386.xml | 10.1021/acs.jced.7b00386 | Densities and Viscosities of Ethyl Heptanoate and Ethyl Octanoate at Temperatures from 303 to 353 K and at Pressures up to 15 MPa | 2017 | J. Chem. Eng. Data | 4 | 1 | ethyl octanoate |  | C10H20O2 | 待定 | ethyl octanoate | C10H20O2 |  | 待定 | YYZUSRORWSJGET-UHFFFAOYSA-N | InChI=1S/C10H20O2/c1-3-5-6-7-8-9-10(11)12-4-2/h3-9H2,1-2H3 | 323.07 |  | 323.07 |  | 100 |  | 100 |  | Viscosity, Pa*s | Pa*s | Liquid | Capillary tube (Ostwald; Ubbelohde) method | 0.0009464 | 1.59e-05 | TRUE | 0.0009464 | 0.9464 | 0.9464 | 0.009464 | [55 empty] | C,H,O | kept | Liquid | inchikey:YYZUSRORWSJGET-UHFFFAOYSA-N | -6.9628 | ok | inchikey | YYZUSRORWSJGET-UHFFFAOYSA-N | 7799 |  |  | CCCCCCCC(=O)OCC | C10H20O2 | ethyl octanoate | YYZUSRORWSJGET-UHFFFAOYSA-N | CCCCCCCC(=O)OCC | CCCCCCCC(=O)OCC | TRUE | TRUE | keep |  | 37 | 288.15 | 358.15 | 70 | C;H;O |  | FALSE | FALSE |  | 7799 | existing_pubchem_cid | existing | 480.15 | 1 | 480.15 | 480.15 | 206.00 to 208.00 °C | ok
D:\PyProjects\extend\real data\NIST\ThermoML.v2020-09-30\10.1016\j.jct.2016.09.030.xml | 10.1016/j.jct.2016.09.030 | Volumetric, viscometric, spectral studies and viscosity modelling of binary mixtures of esters and alcohols (diethyl succinate, or ethyl octanoate + isobutanol, or isopentanol) at varying temperatures | 2017 | J. Chem. Thermodyn. | 2 | 1 | ethyl octanoate |  | C10H20O2 | 待定 | ethyl octanoate | C10H20O2 |  | 待定 | YYZUSRORWSJGET-UHFFFAOYSA-N | InChI=1S/C10H20O2/c1-3-5-6-7-8-9-10(11)12-4-2/h3-9H2,1-2H3 | 323.15 |  | 323.15 | [5 empty] | Viscosity, Pa*s | Pa*s | Liquid | Concentric cylinders viscometry | 0.00097083 | 1.342e-05 | TRUE | 0.00097083 | 0.97083 | 0.97083 | 0.0097083 | [55 empty] | C,H,O | kept | Liquid | inchikey:YYZUSRORWSJGET-UHFFFAOYSA-N | -6.9374 | ok | inchikey | YYZUSRORWSJGET-UHFFFAOYSA-N | 7799 |  |  | CCCCCCCC(=O)OCC | C10H20O2 | ethyl octanoate | YYZUSRORWSJGET-UHFFFAOYSA-N | CCCCCCCC(=O)OCC | CCCCCCCC(=O)OCC | TRUE | TRUE | keep |  | 37 | 288.15 | 358.15 | 70 | C;H;O |  | FALSE | FALSE |  | 7799 | existing_pubchem_cid | existing | 480.15 | 1 | 480.15 | 480.15 | 206.00 to 208.00 °C | ok
D:\PyProjects\extend\real data\NIST\ThermoML.v2020-09-30\10.1021\acs.jced.7b00386.xml | 10.1021/acs.jced.7b00386 | Densities and Viscosities of Ethyl Heptanoate and Ethyl Octanoate at Temperatures from 303 to 353 K and at Pressures up to 15 MPa | 2017 | J. Chem. Eng. Data | 4 | 1 | ethyl octanoate |  | C10H20O2 | 待定 | ethyl octanoate | C10H20O2 |  | 待定 | YYZUSRORWSJGET-UHFFFAOYSA-N | InChI=1S/C10H20O2/c1-3-5-6-7-8-9-10(11)12-4-2/h3-9H2,1-2H3 | 323.16 |  | 323.16 |  | 3150 |  | 3150 |  | Viscosity, Pa*s | Pa*s | Liquid | Capillary tube (Ostwald; Ubbelohde) method | 0.0009842 | 1.65e-05 | TRUE | 0.0009842 | 0.9842 | 0.9842 | 0.009842 | [55 empty] | C,H,O | kept | Liquid | inchikey:YYZUSRORWSJGET-UHFFFAOYSA-N | -6.9237 | ok | inchikey | YYZUSRORWSJGET-UHFFFAOYSA-N | 7799 |  |  | CCCCCCCC(=O)OCC | C10H20O2 | ethyl octanoate | YYZUSRORWSJGET-UHFFFAOYSA-N | CCCCCCCC(=O)OCC | CCCCCCCC(=O)OCC | TRUE | TRUE | keep |  | 37 | 288.15 | 358.15 | 70 | C;H;O |  | FALSE | FALSE |  | 7799 | existing_pubchem_cid | existing | 480.15 | 1 | 480.15 | 480.15 | 206.00 to 208.00 °C | ok
D:\PyProjects\extend\real data\NIST\ThermoML.v2020-09-30\10.1021\acs.jced.7b00386.xml | 10.1021/acs.jced.7b00386 | Densities and Viscosities of Ethyl Heptanoate and Ethyl Octanoate at Temperatures from 303 to 353 K and at Pressures up to 15 MPa | 2017 | J. Chem. Eng. Data | 4 | 1 | ethyl octanoate |  | C10H20O2 | 待定 | ethyl octanoate | C10H20O2 |  | 待定 | YYZUSRORWSJGET-UHFFFAOYSA-N | InChI=1S/C10H20O2/c1-3-5-6-7-8-9-10(11)12-4-2/h3-9H2,1-2H3 | 323.17 |  | 323.17 |  | 6110 |  | 6110 |  | Viscosity, Pa*s | Pa*s | Liquid | Capillary tube (Ostwald; Ubbelohde) method | 0.0010158 | 1.71e-05 | TRUE | 0.0010158 | 1.0158 | 1.0158 | 0.010158 | [55 empty] | C,H,O | kept | Liquid | inchikey:YYZUSRORWSJGET-UHFFFAOYSA-N | -6.8921 | ok | inchikey | YYZUSRORWSJGET-UHFFFAOYSA-N | 7799 |  |  | CCCCCCCC(=O)OCC | C10H20O2 | ethyl octanoate | YYZUSRORWSJGET-UHFFFAOYSA-N | CCCCCCCC(=O)OCC | CCCCCCCC(=O)OCC | TRUE | TRUE | keep |  | 37 | 288.15 | 358.15 | 70 | C;H;O |  | FALSE | FALSE |  | 7799 | existing_pubchem_cid | existing | 480.15 | 1 | 480.15 | 480.15 | 206.00 to 208.00 °C | ok
D:\PyProjects\extend\real data\NIST\ThermoML.v2020-09-30\10.1021\acs.jced.7b00386.xml | 10.1021/acs.jced.7b00386 | Densities and Viscosities of Ethyl Heptanoate and Ethyl Octanoate at Temperatures from 303 to 353 K and at Pressures up to 15 MPa | 2017 | J. Chem. Eng. Data | 4 | 1 | ethyl octanoate |  | C10H20O2 | 待定 | ethyl octanoate | C10H20O2 |  | 待定 | YYZUSRORWSJGET-UHFFFAOYSA-N | InChI=1S/C10H20O2/c1-3-5-6-7-8-9-10(11)12-4-2/h3-9H2,1-2H3 | 323.19 |  | 323.19 |  | 15060 |  | 15060 |  | Viscosity, Pa*s | Pa*s | Liquid | Capillary tube (Ostwald; Ubbelohde) method | 0.0010979 | 1.84e-05 | TRUE | 0.0010979 | 1.0979 | 1.0979 | 0.010979 | [55 empty] | C,H,O | kept | Liquid | inchikey:YYZUSRORWSJGET-UHFFFAOYSA-N | -6.8144 | ok | inchikey | YYZUSRORWSJGET-UHFFFAOYSA-N | 7799 |  |  | CCCCCCCC(=O)OCC | C10H20O2 | ethyl octanoate | YYZUSRORWSJGET-UHFFFAOYSA-N | CCCCCCCC(=O)OCC | CCCCCCCC(=O)OCC | TRUE | TRUE | keep |  | 37 | 288.15 | 358.15 | 70 | C;H;O |  | FALSE | FALSE |  | 7799 | existing_pubchem_cid | existing | 480.15 | 1 | 480.15 | 480.15 | 206.00 to 208.00 °C | ok
D:\PyProjects\extend\real data\NIST\ThermoML.v2020-09-30\10.1021\je050170x.xml | 10.1021/je050170x | Densities, Viscosities, Refractive Indices, and Surface Tensions for 12 Flavor Esters from T ) 288.15 K to T ) 358.15 K | 2005 | J. Chem. Eng. Data | 46 | 1 | ethyl octanoate |  | C10H20O2 | 待定 | ethyl octanoate | C10H20O2 |  | 待定 | YYZUSRORWSJGET-UHFFFAOYSA-N | InChI=1S/C10H20O2/c1-3-5-6-7-8-9-10(11)12-4-2/h3-9H2,1-2H3 | 328.15 |  | 328.15 | [5 empty] | Viscosity, Pa*s | Pa*s | Liquid | Capillary tube (Ostwald; Ubbelohde) method | 0.000892 | 1.2e-05 | TRUE | 0.000892 | 0.892 | 0.892 | 0.00892 | [55 empty] | C,H,O | kept | Liquid | inchikey:YYZUSRORWSJGET-UHFFFAOYSA-N | -7.022 | ok | inchikey | YYZUSRORWSJGET-UHFFFAOYSA-N | 7799 |  |  | CCCCCCCC(=O)OCC | C10H20O2 | ethyl octanoate | YYZUSRORWSJGET-UHFFFAOYSA-N | CCCCCCCC(=O)OCC | CCCCCCCC(=O)OCC | TRUE | TRUE | keep |  | 37 | 288.15 | 358.15 | 70 | C;H;O |  | FALSE | FALSE |  | 7799 | existing_pubchem_cid | existing | 480.15 | 1 | 480.15 | 480.15 | 206.00 to 208.00 °C | ok
D:\PyProjects\extend\real data\NIST\ThermoML.v2020-09-30\10.1021\acs.jced.7b00386.xml | 10.1021/acs.jced.7b00386 | Densities and Viscosities of Ethyl Heptanoate and Ethyl Octanoate at Temperatures from 303 to 353 K and at Pressures up to 15 MPa | 2017 | J. Chem. Eng. Data | 4 | 1 | ethyl octanoate |  | C10H20O2 | 待定 | ethyl octanoate | C10H20O2 |  | 待定 | YYZUSRORWSJGET-UHFFFAOYSA-N | InChI=1S/C10H20O2/c1-3-5-6-7-8-9-10(11)12-4-2/h3-9H2,1-2H3 | 333.14 |  | 333.14 |  | 100 |  | 100 |  | Viscosity, Pa*s | Pa*s | Liquid | Capillary tube (Ostwald; Ubbelohde) method | 0.0008143 | 1.37e-05 | TRUE | 0.0008143 | 0.8143 | 0.8143 | 0.008143 | [55 empty] | C,H,O | kept | Liquid | inchikey:YYZUSRORWSJGET-UHFFFAOYSA-N | -7.1132 | ok | inchikey | YYZUSRORWSJGET-UHFFFAOYSA-N | 7799 |  |  | CCCCCCCC(=O)OCC | C10H20O2 | ethyl octanoate | YYZUSRORWSJGET-UHFFFAOYSA-N | CCCCCCCC(=O)OCC | CCCCCCCC(=O)OCC | TRUE | TRUE | keep |  | 37 | 288.15 | 358.15 | 70 | C;H;O |  | FALSE | FALSE |  | 7799 | existing_pubchem_cid | existing | 480.15 | 1 | 480.15 | 480.15 | 206.00 to 208.00 °C | ok
D:\PyProjects\extend\real data\NIST\ThermoML.v2020-09-30\10.1021\acs.jced.7b00386.xml | 10.1021/acs.jced.7b00386 | Densities and Viscosities of Ethyl Heptanoate and Ethyl Octanoate at Temperatures from 303 to 353 K and at Pressures up to 15 MPa | 2017 | J. Chem. Eng. Data | 4 | 1 | ethyl octanoate |  | C10H20O2 | 待定 | ethyl octanoate | C10H20O2 |  | 待定 | YYZUSRORWSJGET-UHFFFAOYSA-N | InChI=1S/C10H20O2/c1-3-5-6-7-8-9-10(11)12-4-2/h3-9H2,1-2H3 | 333.29 |  | 333.29 |  | 3110 |  | 3110 |  | Viscosity, Pa*s | Pa*s | Liquid | Capillary tube (Ostwald; Ubbelohde) method | 0.0008536 | 1.44e-05 | TRUE | 0.0008536 | 0.8536 | 0.8536 | 0.008536 | [55 empty] | C,H,O | kept | Liquid | inchikey:YYZUSRORWSJGET-UHFFFAOYSA-N | -7.066 | ok | inchikey | YYZUSRORWSJGET-UHFFFAOYSA-N | 7799 |  |  | CCCCCCCC(=O)OCC | C10H20O2 | ethyl octanoate | YYZUSRORWSJGET-UHFFFAOYSA-N | CCCCCCCC(=O)OCC | CCCCCCCC(=O)OCC | TRUE | TRUE | keep |  | 37 | 288.15 | 358.15 | 70 | C;H;O |  | FALSE | FALSE |  | 7799 | existing_pubchem_cid | existing | 480.15 | 1 | 480.15 | 480.15 | 206.00 to 208.00 °C | ok
D:\PyProjects\extend\real data\NIST\ThermoML.v2020-09-30\10.1021\acs.jced.7b00386.xml | 10.1021/acs.jced.7b00386 | Densities and Viscosities of Ethyl Heptanoate and Ethyl Octanoate at Temperatures from 303 to 353 K and at Pressures up to 15 MPa | 2017 | J. Chem. Eng. Data | 4 | 1 | ethyl octanoate |  | C10H20O2 | 待定 | ethyl octanoate | C10H20O2 |  | 待定 | YYZUSRORWSJGET-UHFFFAOYSA-N | InChI=1S/C10H20O2/c1-3-5-6-7-8-9-10(11)12-4-2/h3-9H2,1-2H3 | 333.3 |  | 333.3 |  | 6060 |  | 6060 |  | Viscosity, Pa*s | Pa*s | Liquid | Capillary tube (Ostwald; Ubbelohde) method | 0.0008851 | 1.49e-05 | TRUE | 0.0008851 | 0.8851 | 0.8851 | 0.008851 | [55 empty] | C,H,O | kept | Liquid | inchikey:YYZUSRORWSJGET-UHFFFAOYSA-N | -7.0298 | ok | inchikey | YYZUSRORWSJGET-UHFFFAOYSA-N | 7799 |  |  | CCCCCCCC(=O)OCC | C10H20O2 | ethyl octanoate | YYZUSRORWSJGET-UHFFFAOYSA-N | CCCCCCCC(=O)OCC | CCCCCCCC(=O)OCC | TRUE | TRUE | keep |  | 37 | 288.15 | 358.15 | 70 | C;H;O |  | FALSE | FALSE |  | 7799 | existing_pubchem_cid | existing | 480.15 | 1 | 480.15 | 480.15 | 206.00 to 208.00 °C | ok
D:\PyProjects\extend\real data\NIST\ThermoML.v2020-09-30\10.1021\acs.jced.7b00386.xml | 10.1021/acs.jced.7b00386 | Densities and Viscosities of Ethyl Heptanoate and Ethyl Octanoate at Temperatures from 303 to 353 K and at Pressures up to 15 MPa | 2017 | J. Chem. Eng. Data | 4 | 1 | ethyl octanoate |  | C10H20O2 | 待定 | ethyl octanoate | C10H20O2 |  | 待定 | YYZUSRORWSJGET-UHFFFAOYSA-N | InChI=1S/C10H20O2/c1-3-5-6-7-8-9-10(11)12-4-2/h3-9H2,1-2H3 | 333.31 |  | 333.31 |  | 12040 |  | 12040 |  | Viscosity, Pa*s | Pa*s | Liquid | Capillary tube (Ostwald; Ubbelohde) method | 0.0009301 | 1.56e-05 | TRUE | 0.0009301 | 0.9301 | 0.9301 | 0.009301 | [55 empty] | C,H,O | kept | Liquid | inchikey:YYZUSRORWSJGET-UHFFFAOYSA-N | -6.9802 | ok | inchikey | YYZUSRORWSJGET-UHFFFAOYSA-N | 7799 |  |  | CCCCCCCC(=O)OCC | C10H20O2 | ethyl octanoate | YYZUSRORWSJGET-UHFFFAOYSA-N | CCCCCCCC(=O)OCC | CCCCCCCC(=O)OCC | TRUE | TRUE | keep |  | 37 | 288.15 | 358.15 | 70 | C;H;O |  | FALSE | FALSE |  | 7799 | existing_pubchem_cid | existing | 480.15 | 1 | 480.15 | 480.15 | 206.00 to 208.00 °C | ok
D:\PyProjects\extend\real data\NIST\ThermoML.v2020-09-30\10.1021\je050170x.xml | 10.1021/je050170x | Densities, Viscosities, Refractive Indices, and Surface Tensions for 12 Flavor Esters from T ) 288.15 K to T ) 358.15 K | 2005 | J. Chem. Eng. Data | 46 | 1 | ethyl octanoate |  | C10H20O2 | 待定 | ethyl octanoate | C10H20O2 |  | 待定 | YYZUSRORWSJGET-UHFFFAOYSA-N | InChI=1S/C10H20O2/c1-3-5-6-7-8-9-10(11)12-4-2/h3-9H2,1-2H3 | 338.15 |  | 338.15 | [5 empty] | Viscosity, Pa*s | Pa*s | Liquid | Capillary tube (Ostwald; Ubbelohde) method | 0.000784 | 1.1e-05 | TRUE | 0.000784 | 0.784 | 0.784 | 0.00784 | [55 empty] | C,H,O | kept | Liquid | inchikey:YYZUSRORWSJGET-UHFFFAOYSA-N | -7.1511 | ok | inchikey | YYZUSRORWSJGET-UHFFFAOYSA-N | 7799 |  |  | CCCCCCCC(=O)OCC | C10H20O2 | ethyl octanoate | YYZUSRORWSJGET-UHFFFAOYSA-N | CCCCCCCC(=O)OCC | CCCCCCCC(=O)OCC | TRUE | TRUE | keep |  | 37 | 288.15 | 358.15 | 70 | C;H;O |  | FALSE | FALSE |  | 7799 | existing_pubchem_cid | existing | 480.15 | 1 | 480.15 | 480.15 | 206.00 to 208.00 °C | ok
D:\PyProjects\extend\real data\NIST\ThermoML.v2020-09-30\10.1021\acs.jced.7b00386.xml | 10.1021/acs.jced.7b00386 | Densities and Viscosities of Ethyl Heptanoate and Ethyl Octanoate at Temperatures from 303 to 353 K and at Pressures up to 15 MPa | 2017 | J. Chem. Eng. Data | 4 | 1 | ethyl octanoate |  | C10H20O2 | 待定 | ethyl octanoate | C10H20O2 |  | 待定 | YYZUSRORWSJGET-UHFFFAOYSA-N | InChI=1S/C10H20O2/c1-3-5-6-7-8-9-10(11)12-4-2/h3-9H2,1-2H3 | 342.78 |  | 342.78 |  | 100 |  | 100 |  | Viscosity, Pa*s | Pa*s | Liquid | Capillary tube (Ostwald; Ubbelohde) method | 0.000731 | 1.23e-05 | TRUE | 0.000731 | 0.731 | 0.731 | 0.00731 | [55 empty] | C,H,O | kept | Liquid | inchikey:YYZUSRORWSJGET-UHFFFAOYSA-N | -7.2211 | ok | inchikey | YYZUSRORWSJGET-UHFFFAOYSA-N | 7799 |  |  | CCCCCCCC(=O)OCC | C10H20O2 | ethyl octanoate | YYZUSRORWSJGET-UHFFFAOYSA-N | CCCCCCCC(=O)OCC | CCCCCCCC(=O)OCC | TRUE | TRUE | keep |  | 37 | 288.15 | 358.15 | 70 | C;H;O |  | FALSE | FALSE |  | 7799 | existing_pubchem_cid | existing | 480.15 | 1 | 480.15 | 480.15 | 206.00 to 208.00 °C | ok
D:\PyProjects\extend\real data\NIST\ThermoML.v2020-09-30\10.1021\acs.jced.7b00386.xml | 10.1021/acs.jced.7b00386 | Densities and Viscosities of Ethyl Heptanoate and Ethyl Octanoate at Temperatures from 303 to 353 K and at Pressures up to 15 MPa | 2017 | J. Chem. Eng. Data | 4 | 1 | ethyl octanoate |  | C10H20O2 | 待定 | ethyl octanoate | C10H20O2 |  | 待定 | YYZUSRORWSJGET-UHFFFAOYSA-N | InChI=1S/C10H20O2/c1-3-5-6-7-8-9-10(11)12-4-2/h3-9H2,1-2H3 | 343.07 |  | 343.07 |  | 6130 |  | 6130 |  | Viscosity, Pa*s | Pa*s | Liquid | Capillary tube (Ostwald; Ubbelohde) method | 0.0007776 | 1.31e-05 | TRUE | 0.0007776 | 0.7776 | 0.7776 | 0.007776 | [55 empty] | C,H,O | kept | Liquid | inchikey:YYZUSRORWSJGET-UHFFFAOYSA-N | -7.1593 | ok | inchikey | YYZUSRORWSJGET-UHFFFAOYSA-N | 7799 |  |  | CCCCCCCC(=O)OCC | C10H20O2 | ethyl octanoate | YYZUSRORWSJGET-UHFFFAOYSA-N | CCCCCCCC(=O)OCC | CCCCCCCC(=O)OCC | TRUE | TRUE | keep |  | 37 | 288.15 | 358.15 | 70 | C;H;O |  | FALSE | FALSE |  | 7799 | existing_pubchem_cid | existing | 480.15 | 1 | 480.15 | 480.15 | 206.00 to 208.00 °C | ok
D:\PyProjects\extend\real data\NIST\ThermoML.v2020-09-30\10.1021\acs.jced.7b00386.xml | 10.1021/acs.jced.7b00386 | Densities and Viscosities of Ethyl Heptanoate and Ethyl Octanoate at Temperatures from 303 to 353 K and at Pressures up to 15 MPa | 2017 | J. Chem. Eng. Data | 4 | 1 | ethyl octanoate |  | C10H20O2 | 待定 | ethyl octanoate | C10H20O2 |  | 待定 | YYZUSRORWSJGET-UHFFFAOYSA-N | InChI=1S/C10H20O2/c1-3-5-6-7-8-9-10(11)12-4-2/h3-9H2,1-2H3 | 343.16 |  | 343.16 |  | 9090 |  | 9090 |  | Viscosity, Pa*s | Pa*s | Liquid | Capillary tube (Ostwald; Ubbelohde) method | 0.0007968 | 1.34e-05 | TRUE | 0.0007968 | 0.7968 | 0.7968 | 0.007968 | [55 empty] | C,H,O | kept | Liquid | inchikey:YYZUSRORWSJGET-UHFFFAOYSA-N | -7.1349 | ok | inchikey | YYZUSRORWSJGET-UHFFFAOYSA-N | 7799 |  |  | CCCCCCCC(=O)OCC | C10H20O2 | ethyl octanoate | YYZUSRORWSJGET-UHFFFAOYSA-N | CCCCCCCC(=O)OCC | CCCCCCCC(=O)OCC | TRUE | TRUE | keep |  | 37 | 288.15 | 358.15 | 70 | C;H;O |  | FALSE | FALSE |  | 7799 | existing_pubchem_cid | existing | 480.15 | 1 | 480.15 | 480.15 | 206.00 to 208.00 °C | ok
D:\PyProjects\extend\real data\NIST\ThermoML.v2020-09-30\10.1021\acs.jced.7b00386.xml | 10.1021/acs.jced.7b00386 | Densities and Viscosities of Ethyl Heptanoate and Ethyl Octanoate at Temperatures from 303 to 353 K and at Pressures up to 15 MPa | 2017 | J. Chem. Eng. Data | 4 | 1 | ethyl octanoate |  | C10H20O2 | 待定 | ethyl octanoate | C10H20O2 |  | 待定 | YYZUSRORWSJGET-UHFFFAOYSA-N | InChI=1S/C10H20O2/c1-3-5-6-7-8-9-10(11)12-4-2/h3-9H2,1-2H3 | 343.22 |  | 343.22 |  | 12100 |  | 12100 |  | Viscosity, Pa*s | Pa*s | Liquid | Capillary tube (Ostwald; Ubbelohde) method | 0.0008165 | 1.38e-05 | TRUE | 0.0008165 | 0.8165 | 0.8165 | 0.008165 | [55 empty] | C,H,O | kept | Liquid | inchikey:YYZUSRORWSJGET-UHFFFAOYSA-N | -7.1105 | ok | inchikey | YYZUSRORWSJGET-UHFFFAOYSA-N | 7799 |  |  | CCCCCCCC(=O)OCC | C10H20O2 | ethyl octanoate | YYZUSRORWSJGET-UHFFFAOYSA-N | CCCCCCCC(=O)OCC | CCCCCCCC(=O)OCC | TRUE | TRUE | keep |  | 37 | 288.15 | 358.15 | 70 | C;H;O |  | FALSE | FALSE |  | 7799 | existing_pubchem_cid | existing | 480.15 | 1 | 480.15 | 480.15 | 206.00 to 208.00 °C | ok
D:\PyProjects\extend\real data\NIST\ThermoML.v2020-09-30\10.1021\acs.jced.7b00386.xml | 10.1021/acs.jced.7b00386 | Densities and Viscosities of Ethyl Heptanoate and Ethyl Octanoate at Temperatures from 303 to 353 K and at Pressures up to 15 MPa | 2017 | J. Chem. Eng. Data | 4 | 1 | ethyl octanoate |  | C10H20O2 | 待定 | ethyl octanoate | C10H20O2 |  | 待定 | YYZUSRORWSJGET-UHFFFAOYSA-N | InChI=1S/C10H20O2/c1-3-5-6-7-8-9-10(11)12-4-2/h3-9H2,1-2H3 | 343.27 |  | 343.27 |  | 15050 |  | 15050 |  | Viscosity, Pa*s | Pa*s | Liquid | Capillary tube (Ostwald; Ubbelohde) method | 0.0008446 | 1.42e-05 | TRUE | 0.0008446 | 0.8446 | 0.8446 | 0.008446 | [55 empty] | C,H,O | kept | Liquid | inchikey:YYZUSRORWSJGET-UHFFFAOYSA-N | -7.0766 | ok | inchikey | YYZUSRORWSJGET-UHFFFAOYSA-N | 7799 |  |  | CCCCCCCC(=O)OCC | C10H20O2 | ethyl octanoate | YYZUSRORWSJGET-UHFFFAOYSA-N | CCCCCCCC(=O)OCC | CCCCCCCC(=O)OCC | TRUE | TRUE | keep |  | 37 | 288.15 | 358.15 | 70 | C;H;O |  | FALSE | FALSE |  | 7799 | existing_pubchem_cid | existing | 480.15 | 1 | 480.15 | 480.15 | 206.00 to 208.00 °C | ok
D:\PyProjects\extend\real data\NIST\ThermoML.v2020-09-30\10.1021\acs.jced.7b00386.xml | 10.1021/acs.jced.7b00386 | Densities and Viscosities of Ethyl Heptanoate and Ethyl Octanoate at Temperatures from 303 to 353 K and at Pressures up to 15 MPa | 2017 | J. Chem. Eng. Data | 4 | 1 | ethyl octanoate |  | C10H20O2 | 待定 | ethyl octanoate | C10H20O2 |  | 待定 | YYZUSRORWSJGET-UHFFFAOYSA-N | InChI=1S/C10H20O2/c1-3-5-6-7-8-9-10(11)12-4-2/h3-9H2,1-2H3 | 343.41 |  | 343.41 |  | 3120 |  | 3120 |  | Viscosity, Pa*s | Pa*s | Liquid | Capillary tube (Ostwald; Ubbelohde) method | 0.0007572 | 1.28e-05 | TRUE | 0.0007572 | 0.7572 | 0.7572 | 0.007572 | [55 empty] | C,H,O | kept | Liquid | inchikey:YYZUSRORWSJGET-UHFFFAOYSA-N | -7.1859 | ok | inchikey | YYZUSRORWSJGET-UHFFFAOYSA-N | 7799 |  |  | CCCCCCCC(=O)OCC | C10H20O2 | ethyl octanoate | YYZUSRORWSJGET-UHFFFAOYSA-N | CCCCCCCC(=O)OCC | CCCCCCCC(=O)OCC | TRUE | TRUE | keep |  | 37 | 288.15 | 358.15 | 70 | C;H;O |  | FALSE | FALSE |  | 7799 | existing_pubchem_cid | existing | 480.15 | 1 | 480.15 | 480.15 | 206.00 to 208.00 °C | ok
D:\PyProjects\extend\real data\NIST\ThermoML.v2020-09-30\10.1021\je050170x.xml | 10.1021/je050170x | Densities, Viscosities, Refractive Indices, and Surface Tensions for 12 Flavor Esters from T ) 288.15 K to T ) 358.15 K | 2005 | J. Chem. Eng. Data | 46 | 1 | ethyl octanoate |  | C10H20O2 | 待定 | ethyl octanoate | C10H20O2 |  | 待定 | YYZUSRORWSJGET-UHFFFAOYSA-N | InChI=1S/C10H20O2/c1-3-5-6-7-8-9-10(11)12-4-2/h3-9H2,1-2H3 | 348.15 |  | 348.15 | [5 empty] | Viscosity, Pa*s | Pa*s | Liquid | Capillary tube (Ostwald; Ubbelohde) method | 0.000694 | 9e-06 | TRUE | 0.000694 | 0.694 | 0.694 | 0.00694 | [55 empty] | C,H,O | kept | Liquid | inchikey:YYZUSRORWSJGET-UHFFFAOYSA-N | -7.273 | ok | inchikey | YYZUSRORWSJGET-UHFFFAOYSA-N | 7799 |  |  | CCCCCCCC(=O)OCC | C10H20O2 | ethyl octanoate | YYZUSRORWSJGET-UHFFFAOYSA-N | CCCCCCCC(=O)OCC | CCCCCCCC(=O)OCC | TRUE | TRUE | keep |  | 37 | 288.15 | 358.15 | 70 | C;H;O |  | FALSE | FALSE |  | 7799 | existing_pubchem_cid | existing | 480.15 | 1 | 480.15 | 480.15 | 206.00 to 208.00 °C | ok
D:\PyProjects\extend\real data\NIST\ThermoML.v2020-09-30\10.1021\acs.jced.7b00386.xml | 10.1021/acs.jced.7b00386 | Densities and Viscosities of Ethyl Heptanoate and Ethyl Octanoate at Temperatures from 303 to 353 K and at Pressures up to 15 MPa | 2017 | J. Chem. Eng. Data | 4 | 1 | ethyl octanoate |  | C10H20O2 | 待定 | ethyl octanoate | C10H20O2 |  | 待定 | YYZUSRORWSJGET-UHFFFAOYSA-N | InChI=1S/C10H20O2/c1-3-5-6-7-8-9-10(11)12-4-2/h3-9H2,1-2H3 | 353.21 |  | 353.21 |  | 100 |  | 100 |  | Viscosity, Pa*s | Pa*s | Liquid | Capillary tube (Ostwald; Ubbelohde) method | 0.0006393 | 1.08e-05 | TRUE | 0.0006393 | 0.6393 | 0.6393 | 0.006393 | [55 empty] | C,H,O | kept | Liquid | inchikey:YYZUSRORWSJGET-UHFFFAOYSA-N | -7.3551 | ok | inchikey | YYZUSRORWSJGET-UHFFFAOYSA-N | 7799 |  |  | CCCCCCCC(=O)OCC | C10H20O2 | ethyl octanoate | YYZUSRORWSJGET-UHFFFAOYSA-N | CCCCCCCC(=O)OCC | CCCCCCCC(=O)OCC | TRUE | TRUE | keep |  | 37 | 288.15 | 358.15 | 70 | C;H;O |  | FALSE | FALSE |  | 7799 | existing_pubchem_cid | existing | 480.15 | 1 | 480.15 | 480.15 | 206.00 to 208.00 °C | ok
D:\PyProjects\extend\real data\NIST\ThermoML.v2020-09-30\10.1021\acs.jced.7b00386.xml | 10.1021/acs.jced.7b00386 | Densities and Viscosities of Ethyl Heptanoate and Ethyl Octanoate at Temperatures from 303 to 353 K and at Pressures up to 15 MPa | 2017 | J. Chem. Eng. Data | 4 | 1 | ethyl octanoate |  | C10H20O2 | 待定 | ethyl octanoate | C10H20O2 |  | 待定 | YYZUSRORWSJGET-UHFFFAOYSA-N | InChI=1S/C10H20O2/c1-3-5-6-7-8-9-10(11)12-4-2/h3-9H2,1-2H3 | 353.32 |  | 353.32 |  | 3120 |  | 3120 |  | Viscosity, Pa*s | Pa*s | Liquid | Capillary tube (Ostwald; Ubbelohde) method | 0.0006742 | 1.14e-05 | TRUE | 0.0006742 | 0.6742 | 0.6742 | 0.006742 | [55 empty] | C,H,O | kept | Liquid | inchikey:YYZUSRORWSJGET-UHFFFAOYSA-N | -7.302 | ok | inchikey | YYZUSRORWSJGET-UHFFFAOYSA-N | 7799 |  |  | CCCCCCCC(=O)OCC | C10H20O2 | ethyl octanoate | YYZUSRORWSJGET-UHFFFAOYSA-N | CCCCCCCC(=O)OCC | CCCCCCCC(=O)OCC | TRUE | TRUE | keep |  | 37 | 288.15 | 358.15 | 70 | C;H;O |  | FALSE | FALSE |  | 7799 | existing_pubchem_cid | existing | 480.15 | 1 | 480.15 | 480.15 | 206.00 to 208.00 °C | ok
D:\PyProjects\extend\real data\NIST\ThermoML.v2020-09-30\10.1021\acs.jced.7b00386.xml | 10.1021/acs.jced.7b00386 | Densities and Viscosities of Ethyl Heptanoate and Ethyl Octanoate at Temperatures from 303 to 353 K and at Pressures up to 15 MPa | 2017 | J. Chem. Eng. Data | 4 | 1 | ethyl octanoate |  | C10H20O2 | 待定 | ethyl octanoate | C10H20O2 |  | 待定 | YYZUSRORWSJGET-UHFFFAOYSA-N | InChI=1S/C10H20O2/c1-3-5-6-7-8-9-10(11)12-4-2/h3-9H2,1-2H3 | 353.35 |  | 353.35 |  | 6090 |  | 6090 |  | Viscosity, Pa*s | Pa*s | Liquid | Capillary tube (Ostwald; Ubbelohde) method | 0.000691 | 1.17e-05 | TRUE | 0.000691 | 0.691 | 0.691 | 0.00691 | [55 empty] | C,H,O | kept | Liquid | inchikey:YYZUSRORWSJGET-UHFFFAOYSA-N | -7.2774 | ok | inchikey | YYZUSRORWSJGET-UHFFFAOYSA-N | 7799 |  |  | CCCCCCCC(=O)OCC | C10H20O2 | ethyl octanoate | YYZUSRORWSJGET-UHFFFAOYSA-N | CCCCCCCC(=O)OCC | CCCCCCCC(=O)OCC | TRUE | TRUE | keep |  | 37 | 288.15 | 358.15 | 70 | C;H;O |  | FALSE | FALSE |  | 7799 | existing_pubchem_cid | existing | 480.15 | 1 | 480.15 | 480.15 | 206.00 to 208.00 °C | ok
D:\PyProjects\extend\real data\NIST\ThermoML.v2020-09-30\10.1021\acs.jced.7b00386.xml | 10.1021/acs.jced.7b00386 | Densities and Viscosities of Ethyl Heptanoate and Ethyl Octanoate at Temperatures from 303 to 353 K and at Pressures up to 15 MPa | 2017 | J. Chem. Eng. Data | 4 | 1 | ethyl octanoate |  | C10H20O2 | 待定 | ethyl octanoate | C10H20O2 |  | 待定 | YYZUSRORWSJGET-UHFFFAOYSA-N | InChI=1S/C10H20O2/c1-3-5-6-7-8-9-10(11)12-4-2/h3-9H2,1-2H3 | 353.36 |  | 353.36 |  | 15060 |  | 15060 |  | Viscosity, Pa*s | Pa*s | Liquid | Capillary tube (Ostwald; Ubbelohde) method | 0.0007479 | 1.26e-05 | TRUE | 0.0007479 | 0.7479 | 0.7479 | 0.007479 | [55 empty] | C,H,O | kept | Liquid | inchikey:YYZUSRORWSJGET-UHFFFAOYSA-N | -7.1982 | ok | inchikey | YYZUSRORWSJGET-UHFFFAOYSA-N | 7799 |  |  | CCCCCCCC(=O)OCC | C10H20O2 | ethyl octanoate | YYZUSRORWSJGET-UHFFFAOYSA-N | CCCCCCCC(=O)OCC | CCCCCCCC(=O)OCC | TRUE | TRUE | keep |  | 37 | 288.15 | 358.15 | 70 | C;H;O |  | FALSE | FALSE |  | 7799 | existing_pubchem_cid | existing | 480.15 | 1 | 480.15 | 480.15 | 206.00 to 208.00 °C | ok
D:\PyProjects\extend\real data\NIST\ThermoML.v2020-09-30\10.1021\acs.jced.7b00386.xml | 10.1021/acs.jced.7b00386 | Densities and Viscosities of Ethyl Heptanoate and Ethyl Octanoate at Temperatures from 303 to 353 K and at Pressures up to 15 MPa | 2017 | J. Chem. Eng. Data | 4 | 1 | ethyl octanoate |  | C10H20O2 | 待定 | ethyl octanoate | C10H20O2 |  | 待定 | YYZUSRORWSJGET-UHFFFAOYSA-N | InChI=1S/C10H20O2/c1-3-5-6-7-8-9-10(11)12-4-2/h3-9H2,1-2H3 | 353.38 |  | 353.38 |  | 9070 |  | 9070 |  | Viscosity, Pa*s | Pa*s | Liquid | Capillary tube (Ostwald; Ubbelohde) method | 0.000707 | 1.19e-05 | TRUE | 0.000707 | 0.707 | 0.707 | 0.00707 | [55 empty] | C,H,O | kept | Liquid | inchikey:YYZUSRORWSJGET-UHFFFAOYSA-N | -7.2545 | ok | inchikey | YYZUSRORWSJGET-UHFFFAOYSA-N | 7799 |  |  | CCCCCCCC(=O)OCC | C10H20O2 | ethyl octanoate | YYZUSRORWSJGET-UHFFFAOYSA-N | CCCCCCCC(=O)OCC | CCCCCCCC(=O)OCC | TRUE | TRUE | keep |  | 37 | 288.15 | 358.15 | 70 | C;H;O |  | FALSE | FALSE |  | 7799 | existing_pubchem_cid | existing | 480.15 | 1 | 480.15 | 480.15 | 206.00 to 208.00 °C | ok
D:\PyProjects\extend\real data\NIST\ThermoML.v2020-09-30\10.1021\je050170x.xml | 10.1021/je050170x | Densities, Viscosities, Refractive Indices, and Surface Tensions for 12 Flavor Esters from T ) 288.15 K to T ) 358.15 K | 2005 | J. Chem. Eng. Data | 46 | 1 | ethyl octanoate |  | C10H20O2 | 待定 | ethyl octanoate | C10H20O2 |  | 待定 | YYZUSRORWSJGET-UHFFFAOYSA-N | InChI=1S/C10H20O2/c1-3-5-6-7-8-9-10(11)12-4-2/h3-9H2,1-2H3 | 358.15 |  | 358.15 | [5 empty] | Viscosity, Pa*s | Pa*s | Liquid | Capillary tube (Ostwald; Ubbelohde) method | 0.000617 | 8e-06 | TRUE | 0.000617 | 0.617 | 0.617 | 0.00617 | [55 empty] | C,H,O | kept | Liquid | inchikey:YYZUSRORWSJGET-UHFFFAOYSA-N | -7.3906 | ok | inchikey | YYZUSRORWSJGET-UHFFFAOYSA-N | 7799 |  |  | CCCCCCCC(=O)OCC | C10H20O2 | ethyl octanoate | YYZUSRORWSJGET-UHFFFAOYSA-N | CCCCCCCC(=O)OCC | CCCCCCCC(=O)OCC | TRUE | TRUE | keep |  | 37 | 288.15 | 358.15 | 70 | C;H;O |  | FALSE | FALSE |  | 7799 | existing_pubchem_cid | existing | 480.15 | 1 | 480.15 | 480.15 | 206.00 to 208.00 °C | ok
D:\PyProjects\extend\real data\NIST\ThermoML.v2020-09-30\10.1021\je8005369.xml | 10.1021/je8005369 | Viscosity and Density Measurements of Diisopropyl Ether and Dibutyl Ether at Different Temperatures and Pressures | 2009 | J. Chem. Eng. Data | 1 | 1 | diisopropyl ether |  | C6H14O | 待定 | diisopropyl ether | C6H14O |  | 待定 | ZAFNJMIOTHYJRJ-UHFFFAOYSA-N | InChI=1S/C6H14O/c1-5(2)7-6(3)4/h5-6H,1-4H3 | 243.15 |  | 243.15 |  | 100 |  | 100 |  | Viscosity, Pa*s | Pa*s | Liquid | Vibrating wire viscometry | 0.0006191 | 1.5e-05 | TRUE | 0.0006191 | 0.6191 | 0.6191 | 0.006191 | [55 empty] | C,H,O | kept | Liquid | inchikey:ZAFNJMIOTHYJRJ-UHFFFAOYSA-N | -7.3872 | ok | inchikey | ZAFNJMIOTHYJRJ-UHFFFAOYSA-N | 7914 |  |  | CC(C)OC(C)C | C6H14O | 2-propan-2-yloxypropane | ZAFNJMIOTHYJRJ-UHFFFAOYSA-N | CC(C)OC(C)C | CC(C)OC(C)C | TRUE | TRUE | keep |  | 17 | 243.15 | 373.15 | 130 | C;H;O |  | FALSE | FALSE |  | 7914 | existing_pubchem_cid | existing | 341.65 | 5 | 340.9278 | 342.15 | 156 °F ; 68.5 °C ; 69 °C ; 154 °F ; 154 °F | ok
D:\PyProjects\extend\real data\NIST\ThermoML.v2020-09-30\10.1021\je8005369.xml | 10.1021/je8005369 | Viscosity and Density Measurements of Diisopropyl Ether and Dibutyl Ether at Different Temperatures and Pressures | 2009 | J. Chem. Eng. Data | 1 | 1 | diisopropyl ether |  | C6H14O | 待定 | diisopropyl ether | C6H14O |  | 待定 | ZAFNJMIOTHYJRJ-UHFFFAOYSA-N | InChI=1S/C6H14O/c1-5(2)7-6(3)4/h5-6H,1-4H3 | 253.15 |  | 253.15 |  | 100 |  | 100 |  | Viscosity, Pa*s | Pa*s | Liquid | Vibrating wire viscometry | 0.0005343 | 1.31e-05 | TRUE | 0.0005343 | 0.5343 | 0.5343 | 0.005343 | [55 empty] | C,H,O | kept | Liquid | inchikey:ZAFNJMIOTHYJRJ-UHFFFAOYSA-N | -7.5346 | ok | inchikey | ZAFNJMIOTHYJRJ-UHFFFAOYSA-N | 7914 |  |  | CC(C)OC(C)C | C6H14O | 2-propan-2-yloxypropane | ZAFNJMIOTHYJRJ-UHFFFAOYSA-N | CC(C)OC(C)C | CC(C)OC(C)C | TRUE | TRUE | keep |  | 17 | 243.15 | 373.15 | 130 | C;H;O |  | FALSE | FALSE |  | 7914 | existing_pubchem_cid | existing | 341.65 | 5 | 340.9278 | 342.15 | 156 °F ; 68.5 °C ; 69 °C ; 154 °F ; 154 °F | ok
D:\PyProjects\extend\real data\NIST\ThermoML.v2020-09-30\10.1021\je8005369.xml | 10.1021/je8005369 | Viscosity and Density Measurements of Diisopropyl Ether and Dibutyl Ether at Different Temperatures and Pressures | 2009 | J. Chem. Eng. Data | 1 | 1 | diisopropyl ether |  | C6H14O | 待定 | diisopropyl ether | C6H14O |  | 待定 | ZAFNJMIOTHYJRJ-UHFFFAOYSA-N | InChI=1S/C6H14O/c1-5(2)7-6(3)4/h5-6H,1-4H3 | 263.15 |  | 263.15 |  | 100 |  | 100 |  | Viscosity, Pa*s | Pa*s | Liquid | Vibrating wire viscometry | 0.0004687 | 1.17e-05 | TRUE | 0.0004687 | 0.4687 | 0.4687 | 0.004687 | [55 empty] | C,H,O | kept | Liquid | inchikey:ZAFNJMIOTHYJRJ-UHFFFAOYSA-N | -7.6655 | ok | inchikey | ZAFNJMIOTHYJRJ-UHFFFAOYSA-N | 7914 |  |  | CC(C)OC(C)C | C6H14O | 2-propan-2-yloxypropane | ZAFNJMIOTHYJRJ-UHFFFAOYSA-N | CC(C)OC(C)C | CC(C)OC(C)C | TRUE | TRUE | keep |  | 17 | 243.15 | 373.15 | 130 | C;H;O |  | FALSE | FALSE |  | 7914 | existing_pubchem_cid | existing | 341.65 | 5 | 340.9278 | 342.15 | 156 °F ; 68.5 °C ; 69 °C ; 154 °F ; 154 °F | ok
D:\PyProjects\extend\real data\NIST\ThermoML.v2020-09-30\10.1021\je8005369.xml | 10.1021/je8005369 | Viscosity and Density Measurements of Diisopropyl Ether and Dibutyl Ether at Different Temperatures and Pressures | 2009 | J. Chem. Eng. Data | 1 | 1 | diisopropyl ether |  | C6H14O | 待定 | diisopropyl ether | C6H14O |  | 待定 | ZAFNJMIOTHYJRJ-UHFFFAOYSA-N | InChI=1S/C6H14O/c1-5(2)7-6(3)4/h5-6H,1-4H3 | 273.15 |  | 273.15 |  | 100 |  | 100 |  | Viscosity, Pa*s | Pa*s | Liquid | Vibrating wire viscometry | 0.0004142 | 1.06e-05 | TRUE | 0.0004142 | 0.4142 | 0.4142 | 0.004142 | [55 empty] | C,H,O | kept | Liquid | inchikey:ZAFNJMIOTHYJRJ-UHFFFAOYSA-N | -7.7892 | ok | inchikey | ZAFNJMIOTHYJRJ-UHFFFAOYSA-N | 7914 |  |  | CC(C)OC(C)C | C6H14O | 2-propan-2-yloxypropane | ZAFNJMIOTHYJRJ-UHFFFAOYSA-N | CC(C)OC(C)C | CC(C)OC(C)C | TRUE | TRUE | keep |  | 17 | 243.15 | 373.15 | 130 | C;H;O |  | FALSE | FALSE |  | 7914 | existing_pubchem_cid | existing | 341.65 | 5 | 340.9278 | 342.15 | 156 °F ; 68.5 °C ; 69 °C ; 154 °F ; 154 °F | ok
D:\PyProjects\extend\real data\NIST\ThermoML.v2020-09-30\10.1021\je8005369.xml | 10.1021/je8005369 | Viscosity and Density Measurements of Diisopropyl Ether and Dibutyl Ether at Different Temperatures and Pressures | 2009 | J. Chem. Eng. Data | 1 | 1 | diisopropyl ether |  | C6H14O | 待定 | diisopropyl ether | C6H14O |  | 待定 | ZAFNJMIOTHYJRJ-UHFFFAOYSA-N | InChI=1S/C6H14O/c1-5(2)7-6(3)4/h5-6H,1-4H3 | 283.15 |  | 283.15 |  | 100 |  | 100 |  | Viscosity, Pa*s | Pa*s | Liquid | Vibrating wire viscometry | 0.0003689 | 9.6e-06 | TRUE | 0.0003689 | 0.3689 | 0.3689 | 0.003689 | [55 empty] | C,H,O | kept | Liquid | inchikey:ZAFNJMIOTHYJRJ-UHFFFAOYSA-N | -7.905 | ok | inchikey | ZAFNJMIOTHYJRJ-UHFFFAOYSA-N | 7914 |  |  | CC(C)OC(C)C | C6H14O | 2-propan-2-yloxypropane | ZAFNJMIOTHYJRJ-UHFFFAOYSA-N | CC(C)OC(C)C | CC(C)OC(C)C | TRUE | TRUE | keep |  | 17 | 243.15 | 373.15 | 130 | C;H;O |  | FALSE | FALSE |  | 7914 | existing_pubchem_cid | existing | 341.65 | 5 | 340.9278 | 342.15 | 156 °F ; 68.5 °C ; 69 °C ; 154 °F ; 154 °F | ok
D:\PyProjects\extend\real data\NIST\ThermoML.v2020-09-30\10.1021\je050367p.xml | 10.1021/je050367p | Densities, Viscosities, and Refractive Indices for Binary and Ternary Mixtures of Diisopropyl Ether, Ethanol, and 2,2,4-Trimethylpentane | 2006 | J. Chem. Eng. Data | 2 | 1 | diisopropyl ether |  | C6H14O | 待定 | diisopropyl ether | C6H14O |  | 待定 | ZAFNJMIOTHYJRJ-UHFFFAOYSA-N | InChI=1S/C6H14O/c1-5(2)7-6(3)4/h5-6H,1-4H3 | 288.15 |  | 288.15 |  | 100.5 |  | 100.5 |  | Viscosity, Pa*s | Pa*s | Liquid | Capillary tube (Ostwald; Ubbelohde) method | 0.000348 | 7e-06 | TRUE | 0.000348 | 0.348 | 0.348 | 0.00348 | [55 empty] | C,H,O | kept | Liquid | inchikey:ZAFNJMIOTHYJRJ-UHFFFAOYSA-N | -7.9633 | ok | inchikey | ZAFNJMIOTHYJRJ-UHFFFAOYSA-N | 7914 |  |  | CC(C)OC(C)C | C6H14O | 2-propan-2-yloxypropane | ZAFNJMIOTHYJRJ-UHFFFAOYSA-N | CC(C)OC(C)C | CC(C)OC(C)C | TRUE | TRUE | keep |  | 17 | 243.15 | 373.15 | 130 | C;H;O |  | FALSE | FALSE |  | 7914 | existing_pubchem_cid | existing | 341.65 | 5 | 340.9278 | 342.15 | 156 °F ; 68.5 °C ; 69 °C ; 154 °F ; 154 °F | ok
D:\PyProjects\extend\real data\NIST\ThermoML.v2020-09-30\10.1021\acs.jced.9b00540.xml | 10.1021/acs.jced.9b00540 | High-Pressure Viscosity Measurements for the Binary Mixture HFE-7500 + Diisopropyl Ether | 2019 | J. Chem. Eng. Data | 2 | 1 | diisopropyl ether |  | C6H14O | 待定 | diisopropyl ether | C6H14O |  | 待定 | ZAFNJMIOTHYJRJ-UHFFFAOYSA-N | InChI=1S/C6H14O/c1-5(2)7-6(3)4/h5-6H,1-4H3 | 293.15 |  | 293.15 |  | 100 |  | 100 |  | Viscosity, Pa*s | Pa*s | Liquid | Falling or rolling sphere viscometry | 0.00033 | 7e-06 | TRUE | 0.00033 | 0.33 | 0.33 | 0.0033 | [55 empty] | C,H,O | kept | Liquid | inchikey:ZAFNJMIOTHYJRJ-UHFFFAOYSA-N | -8.0164 | ok | inchikey | ZAFNJMIOTHYJRJ-UHFFFAOYSA-N | 7914 |  |  | CC(C)OC(C)C | C6H14O | 2-propan-2-yloxypropane | ZAFNJMIOTHYJRJ-UHFFFAOYSA-N | CC(C)OC(C)C | CC(C)OC(C)C | TRUE | TRUE | keep |  | 17 | 243.15 | 373.15 | 130 | C;H;O |  | FALSE | FALSE |  | 7914 | existing_pubchem_cid | existing | 341.65 | 5 | 340.9278 | 342.15 | 156 °F ; 68.5 °C ; 69 °C ; 154 °F ; 154 °F | ok
D:\PyProjects\extend\real data\NIST\ThermoML.v2020-09-30\10.1021\je050367p.xml | 10.1021/je050367p | Densities, Viscosities, and Refractive Indices for Binary and Ternary Mixtures of Diisopropyl Ether, Ethanol, and 2,2,4-Trimethylpentane | 2006 | J. Chem. Eng. Data | 2 | 1 | diisopropyl ether |  | C6H14O | 待定 | diisopropyl ether | C6H14O |  | 待定 | ZAFNJMIOTHYJRJ-UHFFFAOYSA-N | InChI=1S/C6H14O/c1-5(2)7-6(3)4/h5-6H,1-4H3 | 298.15 |  | 298.15 |  | 100.5 |  | 100.5 |  | Viscosity, Pa*s | Pa*s | Liquid | Capillary tube (Ostwald; Ubbelohde) method | 0.000313 | 6e-06 | TRUE | 0.000313 | 0.313 | 0.313 | 0.00313 | [55 empty] | C,H,O | kept | Liquid | inchikey:ZAFNJMIOTHYJRJ-UHFFFAOYSA-N | -8.0693 | ok | inchikey | ZAFNJMIOTHYJRJ-UHFFFAOYSA-N | 7914 |  |  | CC(C)OC(C)C | C6H14O | 2-propan-2-yloxypropane | ZAFNJMIOTHYJRJ-UHFFFAOYSA-N | CC(C)OC(C)C | CC(C)OC(C)C | TRUE | TRUE | keep |  | 17 | 243.15 | 373.15 | 130 | C;H;O |  | FALSE | FALSE |  | 7914 | existing_pubchem_cid | existing | 341.65 | 5 | 340.9278 | 342.15 | 156 °F ; 68.5 °C ; 69 °C ; 154 °F ; 154 °F | ok
D:\PyProjects\extend\real data\NIST\ThermoML.v2020-09-30\10.1021\je8005369.xml | 10.1021/je8005369 | Viscosity and Density Measurements of Diisopropyl Ether and Dibutyl Ether at Different Temperatures and Pressures | 2009 | J. Chem. Eng. Data | 1 | 1 | diisopropyl ether |  | C6H14O | 待定 | diisopropyl ether | C6H14O |  | 待定 | ZAFNJMIOTHYJRJ-UHFFFAOYSA-N | InChI=1S/C6H14O/c1-5(2)7-6(3)4/h5-6H,1-4H3 | 303.15 |  | 303.15 |  | 100 |  | 100 |  | Viscosity, Pa*s | Pa*s | Liquid | Vibrating wire viscometry | 0.000299 | 8.1e-06 | TRUE | 0.000299 | 0.299 | 0.299 | 0.00299 | [55 empty] | C,H,O | kept | Liquid | inchikey:ZAFNJMIOTHYJRJ-UHFFFAOYSA-N | -8.1151 | ok | inchikey | ZAFNJMIOTHYJRJ-UHFFFAOYSA-N | 7914 |  |  | CC(C)OC(C)C | C6H14O | 2-propan-2-yloxypropane | ZAFNJMIOTHYJRJ-UHFFFAOYSA-N | CC(C)OC(C)C | CC(C)OC(C)C | TRUE | TRUE | keep |  | 17 | 243.15 | 373.15 | 130 | C;H;O |  | FALSE | FALSE |  | 7914 | existing_pubchem_cid | existing | 341.65 | 5 | 340.9278 | 342.15 | 156 °F ; 68.5 °C ; 69 °C ; 154 °F ; 154 °F | ok
D:\PyProjects\extend\real data\NIST\ThermoML.v2020-09-30\10.1021\je050367p.xml | 10.1021/je050367p | Densities, Viscosities, and Refractive Indices for Binary and Ternary Mixtures of Diisopropyl Ether, Ethanol, and 2,2,4-Trimethylpentane | 2006 | J. Chem. Eng. Data | 2 | 1 | diisopropyl ether |  | C6H14O | 待定 | diisopropyl ether | C6H14O |  | 待定 | ZAFNJMIOTHYJRJ-UHFFFAOYSA-N | InChI=1S/C6H14O/c1-5(2)7-6(3)4/h5-6H,1-4H3 | 308.15 |  | 308.15 |  | 100.5 |  | 100.5 |  | Viscosity, Pa*s | Pa*s | Liquid | Capillary tube (Ostwald; Ubbelohde) method | 0.000283 | 6e-06 | TRUE | 0.000283 | 0.283 | 0.283 | 0.00283 | [55 empty] | C,H,O | kept | Liquid | inchikey:ZAFNJMIOTHYJRJ-UHFFFAOYSA-N | -8.1701 | ok | inchikey | ZAFNJMIOTHYJRJ-UHFFFAOYSA-N | 7914 |  |  | CC(C)OC(C)C | C6H14O | 2-propan-2-yloxypropane | ZAFNJMIOTHYJRJ-UHFFFAOYSA-N | CC(C)OC(C)C | CC(C)OC(C)C | TRUE | TRUE | keep |  | 17 | 243.15 | 373.15 | 130 | C;H;O |  | FALSE | FALSE |  | 7914 | existing_pubchem_cid | existing | 341.65 | 5 | 340.9278 | 342.15 | 156 °F ; 68.5 °C ; 69 °C ; 154 °F ; 154 °F | ok
D:\PyProjects\extend\real data\NIST\ThermoML.v2020-09-30\10.1021\acs.jced.9b00540.xml | 10.1021/acs.jced.9b00540 | High-Pressure Viscosity Measurements for the Binary Mixture HFE-7500 + Diisopropyl Ether | 2019 | J. Chem. Eng. Data | 2 | 1 | diisopropyl ether |  | C6H14O | 待定 | diisopropyl ether | C6H14O |  | 待定 | ZAFNJMIOTHYJRJ-UHFFFAOYSA-N | InChI=1S/C6H14O/c1-5(2)7-6(3)4/h5-6H,1-4H3 | 313.15 |  | 313.15 |  | 100 |  | 100 |  | Viscosity, Pa*s | Pa*s | Liquid | Falling or rolling sphere viscometry | 0.00027 | 6e-06 | TRUE | 0.00027 | 0.27 | 0.27 | 0.0027 | [55 empty] | C,H,O | kept | Liquid | inchikey:ZAFNJMIOTHYJRJ-UHFFFAOYSA-N | -8.2171 | ok | inchikey | ZAFNJMIOTHYJRJ-UHFFFAOYSA-N | 7914 |  |  | CC(C)OC(C)C | C6H14O | 2-propan-2-yloxypropane | ZAFNJMIOTHYJRJ-UHFFFAOYSA-N | CC(C)OC(C)C | CC(C)OC(C)C | TRUE | TRUE | keep |  | 17 | 243.15 | 373.15 | 130 | C;H;O |  | FALSE | FALSE |  | 7914 | existing_pubchem_cid | existing | 341.65 | 5 | 340.9278 | 342.15 | 156 °F ; 68.5 °C ; 69 °C ; 154 °F ; 154 °F | ok
D:\PyProjects\extend\real data\NIST\ThermoML.v2020-09-30\10.1021\je8005369.xml | 10.1021/je8005369 | Viscosity and Density Measurements of Diisopropyl Ether and Dibutyl Ether at Different Temperatures and Pressures | 2009 | J. Chem. Eng. Data | 1 | 1 | diisopropyl ether |  | C6H14O | 待定 | diisopropyl ether | C6H14O |  | 待定 | ZAFNJMIOTHYJRJ-UHFFFAOYSA-N | InChI=1S/C6H14O/c1-5(2)7-6(3)4/h5-6H,1-4H3 | 323.15 |  | 323.15 |  | 100 |  | 100 |  | Viscosity, Pa*s | Pa*s | Liquid | Vibrating wire viscometry | 0.0002468 | 7.1e-06 | TRUE | 0.0002468 | 0.2468 | 0.2468 | 0.002468 | [55 empty] | C,H,O | kept | Liquid | inchikey:ZAFNJMIOTHYJRJ-UHFFFAOYSA-N | -8.3069 | ok | inchikey | ZAFNJMIOTHYJRJ-UHFFFAOYSA-N | 7914 |  |  | CC(C)OC(C)C | C6H14O | 2-propan-2-yloxypropane | ZAFNJMIOTHYJRJ-UHFFFAOYSA-N | CC(C)OC(C)C | CC(C)OC(C)C | TRUE | TRUE | keep |  | 17 | 243.15 | 373.15 | 130 | C;H;O |  | FALSE | FALSE |  | 7914 | existing_pubchem_cid | existing | 341.65 | 5 | 340.9278 | 342.15 | 156 °F ; 68.5 °C ; 69 °C ; 154 °F ; 154 °F | ok
D:\PyProjects\extend\real data\NIST\ThermoML.v2020-09-30\10.1021\acs.jced.9b00540.xml | 10.1021/acs.jced.9b00540 | High-Pressure Viscosity Measurements for the Binary Mixture HFE-7500 + Diisopropyl Ether | 2019 | J. Chem. Eng. Data | 2 | 1 | diisopropyl ether |  | C6H14O | 待定 | diisopropyl ether | C6H14O |  | 待定 | ZAFNJMIOTHYJRJ-UHFFFAOYSA-N | InChI=1S/C6H14O/c1-5(2)7-6(3)4/h5-6H,1-4H3 | 333.15 |  | 333.15 |  | 100 |  | 100 |  | Viscosity, Pa*s | Pa*s | Liquid | Falling or rolling sphere viscometry | 0.000225 | 5e-06 | TRUE | 0.000225 | 0.225 | 0.225 | 0.00225 | [55 empty] | C,H,O | kept | Liquid | inchikey:ZAFNJMIOTHYJRJ-UHFFFAOYSA-N | -8.3994 | ok | inchikey | ZAFNJMIOTHYJRJ-UHFFFAOYSA-N | 7914 |  |  | CC(C)OC(C)C | C6H14O | 2-propan-2-yloxypropane | ZAFNJMIOTHYJRJ-UHFFFAOYSA-N | CC(C)OC(C)C | CC(C)OC(C)C | TRUE | TRUE | keep |  | 17 | 243.15 | 373.15 | 130 | C;H;O |  | FALSE | FALSE |  | 7914 | existing_pubchem_cid | existing | 341.65 | 5 | 340.9278 | 342.15 | 156 °F ; 68.5 °C ; 69 °C ; 154 °F ; 154 °F | ok
D:\PyProjects\extend\real data\NIST\ThermoML.v2020-09-30\10.1021\je8005369.xml | 10.1021/je8005369 | Viscosity and Density Measurements of Diisopropyl Ether and Dibutyl Ether at Different Temperatures and Pressures | 2009 | J. Chem. Eng. Data | 1 | 1 | diisopropyl ether |  | C6H14O | 待定 | diisopropyl ether | C6H14O |  | 待定 | ZAFNJMIOTHYJRJ-UHFFFAOYSA-N | InChI=1S/C6H14O/c1-5(2)7-6(3)4/h5-6H,1-4H3 | 343.15 |  | 343.15 |  | 130 |  | 130 |  | Viscosity, Pa*s | Pa*s | Liquid | Vibrating wire viscometry | 0.0002064 | 6.3e-06 | TRUE | 0.0002064 | 0.2064 | 0.2064 | 0.002064 | [55 empty] | C,H,O | kept | Liquid | inchikey:ZAFNJMIOTHYJRJ-UHFFFAOYSA-N | -8.4857 | ok | inchikey | ZAFNJMIOTHYJRJ-UHFFFAOYSA-N | 7914 |  |  | CC(C)OC(C)C | C6H14O | 2-propan-2-yloxypropane | ZAFNJMIOTHYJRJ-UHFFFAOYSA-N | CC(C)OC(C)C | CC(C)OC(C)C | TRUE | TRUE | keep |  | 17 | 243.15 | 373.15 | 130 | C;H;O |  | FALSE | FALSE |  | 7914 | existing_pubchem_cid | existing | 341.65 | 5 | 340.9278 | 342.15 | 156 °F ; 68.5 °C ; 69 °C ; 154 °F ; 154 °F | ok
D:\PyProjects\extend\real data\NIST\ThermoML.v2020-09-30\10.1021\je8005369.xml | 10.1021/je8005369 | Viscosity and Density Measurements of Diisopropyl Ether and Dibutyl Ether at Different Temperatures and Pressures | 2009 | J. Chem. Eng. Data | 1 | 1 | diisopropyl ether |  | C6H14O | 待定 | diisopropyl ether | C6H14O |  | 待定 | ZAFNJMIOTHYJRJ-UHFFFAOYSA-N | InChI=1S/C6H14O/c1-5(2)7-6(3)4/h5-6H,1-4H3 | 353.15 |  | 353.15 |  | 200 |  | 200 |  | Viscosity, Pa*s | Pa*s | Liquid | Vibrating wire viscometry | 0.0001889 | 6e-06 | TRUE | 0.0001889 | 0.1889 | 0.1889 | 0.001889 | [55 empty] | C,H,O | kept | Liquid | inchikey:ZAFNJMIOTHYJRJ-UHFFFAOYSA-N | -8.5743 | ok | inchikey | ZAFNJMIOTHYJRJ-UHFFFAOYSA-N | 7914 |  |  | CC(C)OC(C)C | C6H14O | 2-propan-2-yloxypropane | ZAFNJMIOTHYJRJ-UHFFFAOYSA-N | CC(C)OC(C)C | CC(C)OC(C)C | TRUE | TRUE | keep |  | 17 | 243.15 | 373.15 | 130 | C;H;O |  | FALSE | FALSE |  | 7914 | existing_pubchem_cid | existing | 341.65 | 5 | 340.9278 | 342.15 | 156 °F ; 68.5 °C ; 69 °C ; 154 °F ; 154 °F | ok
D:\PyProjects\extend\real data\NIST\ThermoML.v2020-09-30\10.1021\je8005369.xml | 10.1021/je8005369 | Viscosity and Density Measurements of Diisopropyl Ether and Dibutyl Ether at Different Temperatures and Pressures | 2009 | J. Chem. Eng. Data | 1 | 1 | diisopropyl ether |  | C6H14O | 待定 | diisopropyl ether | C6H14O |  | 待定 | ZAFNJMIOTHYJRJ-UHFFFAOYSA-N | InChI=1S/C6H14O/c1-5(2)7-6(3)4/h5-6H,1-4H3 | 363.15 |  | 363.15 |  | 230 |  | 230 |  | Viscosity, Pa*s | Pa*s | Liquid | Vibrating wire viscometry | 0.0001736 | 5.7e-06 | TRUE | 0.0001736 | 0.1736 | 0.1736 | 0.001736 | [55 empty] | C,H,O | kept | Liquid | inchikey:ZAFNJMIOTHYJRJ-UHFFFAOYSA-N | -8.6588 | ok | inchikey | ZAFNJMIOTHYJRJ-UHFFFAOYSA-N | 7914 |  |  | CC(C)OC(C)C | C6H14O | 2-propan-2-yloxypropane | ZAFNJMIOTHYJRJ-UHFFFAOYSA-N | CC(C)OC(C)C | CC(C)OC(C)C | TRUE | TRUE | keep |  | 17 | 243.15 | 373.15 | 130 | C;H;O |  | FALSE | FALSE |  | 7914 | existing_pubchem_cid | existing | 341.65 | 5 | 340.9278 | 342.15 | 156 °F ; 68.5 °C ; 69 °C ; 154 °F ; 154 °F | ok
D:\PyProjects\extend\real data\NIST\ThermoML.v2020-09-30\10.1021\je8005369.xml | 10.1021/je8005369 | Viscosity and Density Measurements of Diisopropyl Ether and Dibutyl Ether at Different Temperatures and Pressures | 2009 | J. Chem. Eng. Data | 1 | 1 | diisopropyl ether |  | C6H14O | 待定 | diisopropyl ether | C6H14O |  | 待定 | ZAFNJMIOTHYJRJ-UHFFFAOYSA-N | InChI=1S/C6H14O/c1-5(2)7-6(3)4/h5-6H,1-4H3 | 373.15 |  | 373.15 |  | 310 |  | 310 |  | Viscosity, Pa*s | Pa*s | Liquid | Vibrating wire viscometry | 0.0001602 | 5.5e-06 | TRUE | 0.0001602 | 0.1602 | 0.1602 | 0.001602 | [55 empty] | C,H,O | kept | Liquid | inchikey:ZAFNJMIOTHYJRJ-UHFFFAOYSA-N | -8.7391 | ok | inchikey | ZAFNJMIOTHYJRJ-UHFFFAOYSA-N | 7914 |  |  | CC(C)OC(C)C | C6H14O | 2-propan-2-yloxypropane | ZAFNJMIOTHYJRJ-UHFFFAOYSA-N | CC(C)OC(C)C | CC(C)OC(C)C | TRUE | TRUE | keep |  | 17 | 243.15 | 373.15 | 130 | C;H;O |  | FALSE | FALSE |  | 7914 | existing_pubchem_cid | existing | 341.65 | 5 | 340.9278 | 342.15 | 156 °F ; 68.5 °C ; 69 °C ; 154 °F ; 154 °F | ok
D:\PyProjects\extend\real data\NIST\ThermoML.v2020-09-30\10.1021\je600552b.xml | 10.1021/je600552b | Group Contribution Model for Predicting Viscosity of Fatty Compounds | 2007 | J. Chem. Eng. Data | 2 | 1 | methyl tetradecanoate |  | C15H30O2 | 待定 | methyl tetradecanoate | C15H30O2 |  | 待定 | ZAZKJZBWRNNLDS-UHFFFAOYSA-N | InChI=1S/C15H30O2/c1-3-4-5-6-7-8-9-10-11-12-13-14-15(16)17-2/h3-14H2,1-2H3 | 293.15 |  | 293.15 | [5 empty] | Viscosity, Pa*s | Pa*s | Liquid | Falling or rolling sphere viscometry | 0.004442 | 0.000153 | TRUE | 0.004442 | 4.442 | 4.442 | 0.04442 | [55 empty] | C,H,O | kept | Liquid | inchikey:ZAZKJZBWRNNLDS-UHFFFAOYSA-N | -5.4167 | ok | inchikey | ZAZKJZBWRNNLDS-UHFFFAOYSA-N | 31284 |  |  | CCCCCCCCCCCCCC(=O)OC | C15H30O2 | methyl tetradecanoate | ZAZKJZBWRNNLDS-UHFFFAOYSA-N | CCCCCCCCCCCCCC(=O)OC | CCCCCCCCCCCCCC(=O)OC | TRUE | TRUE | keep |  | 13 | 293.15 | 353.15 | 60 | C;H;O |  | FALSE | FALSE |  | 31284 | existing_pubchem_cid | existing | 568.15 | 3 | 428.15 | 596.15 | 295 °C ; 155 °C ; 323.00 °C | ok
D:\PyProjects\extend\real data\NIST\ThermoML.v2020-09-30\10.1016\j.jct.2019.05.021.xml | 10.1016/j.jct.2019.05.021 | Measurement and correlation of density and viscosity of binary mixtures of fatty acid (methyl esters + methylcyclohexane) | 2019 | J. Chem. Thermodyn. | 6 | 1 | methyl tetradecanoate |  | C15H30O2 | 待定 | methyl tetradecanoate | C15H30O2 |  | 待定 | ZAZKJZBWRNNLDS-UHFFFAOYSA-N | InChI=1S/C15H30O2/c1-3-4-5-6-7-8-9-10-11-12-13-14-15(16)17-2/h3-14H2,1-2H3 | 298.15 |  | 298.15 | [5 empty] | Viscosity, Pa*s | Pa*s | Liquid | Falling or rolling sphere viscometry | 0.003979 | 8.8e-05 | TRUE | 0.003979 | 3.979 | 3.979 | 0.03979 | [55 empty] | C,H,O | kept | Liquid | inchikey:ZAZKJZBWRNNLDS-UHFFFAOYSA-N | -5.5267 | ok | inchikey | ZAZKJZBWRNNLDS-UHFFFAOYSA-N | 31284 |  |  | CCCCCCCCCCCCCC(=O)OC | C15H30O2 | methyl tetradecanoate | ZAZKJZBWRNNLDS-UHFFFAOYSA-N | CCCCCCCCCCCCCC(=O)OC | CCCCCCCCCCCCCC(=O)OC | TRUE | TRUE | keep |  | 13 | 293.15 | 353.15 | 60 | C;H;O |  | FALSE | FALSE |  | 31284 | existing_pubchem_cid | existing | 568.15 | 3 | 428.15 | 596.15 | 295 °C ; 155 °C ; 323.00 °C | ok
D:\PyProjects\extend\real data\NIST\ThermoML.v2020-09-30\10.1021\acs.jced.5b00612.xml | 10.1021/acs.jced.5b00612 | Viscosities of Fatty Acid Methyl and Ethyl Esters under High Pressure: Methyl Myristate and Ethyl Myristate | 2016 | J. Chem. Eng. Data | 1 | 1 | methyl tetradecanoate |  | C15H30O2 | 待定 | methyl tetradecanoate | C15H30O2 |  | 待定 | ZAZKJZBWRNNLDS-UHFFFAOYSA-N | InChI=1S/C15H30O2/c1-3-4-5-6-7-8-9-10-11-12-13-14-15(16)17-2/h3-14H2,1-2H3 | 303.15 |  | 303.15 |  | 101.3 |  | 101.3 |  | Viscosity, Pa*s | Pa*s | Liquid | Falling or rolling sphere viscometry | 0.00351 | 8e-05 | TRUE | 0.00351 | 3.51 | 3.51 | 0.0351 | [55 empty] | C,H,O | kept | Liquid | inchikey:ZAZKJZBWRNNLDS-UHFFFAOYSA-N | -5.6521 | ok | inchikey | ZAZKJZBWRNNLDS-UHFFFAOYSA-N | 31284 |  |  | CCCCCCCCCCCCCC(=O)OC | C15H30O2 | methyl tetradecanoate | ZAZKJZBWRNNLDS-UHFFFAOYSA-N | CCCCCCCCCCCCCC(=O)OC | CCCCCCCCCCCCCC(=O)OC | TRUE | TRUE | keep |  | 13 | 293.15 | 353.15 | 60 | C;H;O |  | FALSE | FALSE |  | 31284 | existing_pubchem_cid | existing | 568.15 | 3 | 428.15 | 596.15 | 295 °C ; 155 °C ; 323.00 °C | ok
D:\PyProjects\extend\real data\NIST\ThermoML.v2020-09-30\10.1016\j.jct.2019.05.021.xml | 10.1016/j.jct.2019.05.021 | Measurement and correlation of density and viscosity of binary mixtures of fatty acid (methyl esters + methylcyclohexane) | 2019 | J. Chem. Thermodyn. | 6 | 1 | methyl tetradecanoate |  | C15H30O2 | 待定 | methyl tetradecanoate | C15H30O2 |  | 待定 | ZAZKJZBWRNNLDS-UHFFFAOYSA-N | InChI=1S/C15H30O2/c1-3-4-5-6-7-8-9-10-11-12-13-14-15(16)17-2/h3-14H2,1-2H3 | 308.15 |  | 308.15 | [5 empty] | Viscosity, Pa*s | Pa*s | Liquid | Falling or rolling sphere viscometry | 0.003093 | 6.9e-05 | TRUE | 0.003093 | 3.093 | 3.093 | 0.03093 | [55 empty] | C,H,O | kept | Liquid | inchikey:ZAZKJZBWRNNLDS-UHFFFAOYSA-N | -5.7786 | ok | inchikey | ZAZKJZBWRNNLDS-UHFFFAOYSA-N | 31284 |  |  | CCCCCCCCCCCCCC(=O)OC | C15H30O2 | methyl tetradecanoate | ZAZKJZBWRNNLDS-UHFFFAOYSA-N | CCCCCCCCCCCCCC(=O)OC | CCCCCCCCCCCCCC(=O)OC | TRUE | TRUE | keep |  | 13 | 293.15 | 353.15 | 60 | C;H;O |  | FALSE | FALSE |  | 31284 | existing_pubchem_cid | existing | 568.15 | 3 | 428.15 | 596.15 | 295 °C ; 155 °C ; 323.00 °C | ok
D:\PyProjects\extend\real data\NIST\ThermoML.v2020-09-30\10.1021\acs.jced.5b00612.xml | 10.1021/acs.jced.5b00612 | Viscosities of Fatty Acid Methyl and Ethyl Esters under High Pressure: Methyl Myristate and Ethyl Myristate | 2016 | J. Chem. Eng. Data | 1 | 1 | methyl tetradecanoate |  | C15H30O2 | 待定 | methyl tetradecanoate | C15H30O2 |  | 待定 | ZAZKJZBWRNNLDS-UHFFFAOYSA-N | InChI=1S/C15H30O2/c1-3-4-5-6-7-8-9-10-11-12-13-14-15(16)17-2/h3-14H2,1-2H3 | 313.15 |  | 313.15 |  | 101.3 |  | 101.3 |  | Viscosity, Pa*s | Pa*s | Liquid | Falling or rolling sphere viscometry | 0.0028 | 6e-05 | TRUE | 0.0028 | 2.8 | 2.8 | 0.028 | [55 empty] | C,H,O | kept | Liquid | inchikey:ZAZKJZBWRNNLDS-UHFFFAOYSA-N | -5.8781 | ok | inchikey | ZAZKJZBWRNNLDS-UHFFFAOYSA-N | 31284 |  |  | CCCCCCCCCCCCCC(=O)OC | C15H30O2 | methyl tetradecanoate | ZAZKJZBWRNNLDS-UHFFFAOYSA-N | CCCCCCCCCCCCCC(=O)OC | CCCCCCCCCCCCCC(=O)OC | TRUE | TRUE | keep |  | 13 | 293.15 | 353.15 | 60 | C;H;O |  | FALSE | FALSE |  | 31284 | existing_pubchem_cid | existing | 568.15 | 3 | 428.15 | 596.15 | 295 °C ; 155 °C ; 323.00 °C | ok
D:\PyProjects\extend\real data\NIST\ThermoML.v2020-09-30\10.1016\j.jct.2019.05.021.xml | 10.1016/j.jct.2019.05.021 | Measurement and correlation of density and viscosity of binary mixtures of fatty acid (methyl esters + methylcyclohexane) | 2019 | J. Chem. Thermodyn. | 6 | 1 | methyl tetradecanoate |  | C15H30O2 | 待定 | methyl tetradecanoate | C15H30O2 |  | 待定 | ZAZKJZBWRNNLDS-UHFFFAOYSA-N | InChI=1S/C15H30O2/c1-3-4-5-6-7-8-9-10-11-12-13-14-15(16)17-2/h3-14H2,1-2H3 | 318.15 |  | 318.15 | [5 empty] | Viscosity, Pa*s | Pa*s | Liquid | Falling or rolling sphere viscometry | 0.002544 | 5.6e-05 | TRUE | 0.002544 | 2.544 | 2.544 | 0.02544 | [55 empty] | C,H,O | kept | Liquid | inchikey:ZAZKJZBWRNNLDS-UHFFFAOYSA-N | -5.974 | ok | inchikey | ZAZKJZBWRNNLDS-UHFFFAOYSA-N | 31284 |  |  | CCCCCCCCCCCCCC(=O)OC | C15H30O2 | methyl tetradecanoate | ZAZKJZBWRNNLDS-UHFFFAOYSA-N | CCCCCCCCCCCCCC(=O)OC | CCCCCCCCCCCCCC(=O)OC | TRUE | TRUE | keep |  | 13 | 293.15 | 353.15 | 60 | C;H;O |  | FALSE | FALSE |  | 31284 | existing_pubchem_cid | existing | 568.15 | 3 | 428.15 | 596.15 | 295 °C ; 155 °C ; 323.00 °C | ok
D:\PyProjects\extend\real data\NIST\ThermoML.v2020-09-30\10.1021\je600552b.xml | 10.1021/je600552b | Group Contribution Model for Predicting Viscosity of Fatty Compounds | 2007 | J. Chem. Eng. Data | 2 | 1 | methyl tetradecanoate |  | C15H30O2 | 待定 | methyl tetradecanoate | C15H30O2 |  | 待定 | ZAZKJZBWRNNLDS-UHFFFAOYSA-N | InChI=1S/C15H30O2/c1-3-4-5-6-7-8-9-10-11-12-13-14-15(16)17-2/h3-14H2,1-2H3 | 323.15 |  | 323.15 | [5 empty] | Viscosity, Pa*s | Pa*s | Liquid | Falling or rolling sphere viscometry | 0.002252 | 7.8e-05 | TRUE | 0.002252 | 2.252 | 2.252 | 0.02252 | [55 empty] | C,H,O | kept | Liquid | inchikey:ZAZKJZBWRNNLDS-UHFFFAOYSA-N | -6.0959 | ok | inchikey | ZAZKJZBWRNNLDS-UHFFFAOYSA-N | 31284 |  |  | CCCCCCCCCCCCCC(=O)OC | C15H30O2 | methyl tetradecanoate | ZAZKJZBWRNNLDS-UHFFFAOYSA-N | CCCCCCCCCCCCCC(=O)OC | CCCCCCCCCCCCCC(=O)OC | TRUE | TRUE | keep |  | 13 | 293.15 | 353.15 | 60 | C;H;O |  | FALSE | FALSE |  | 31284 | existing_pubchem_cid | existing | 568.15 | 3 | 428.15 | 596.15 | 295 °C ; 155 °C ; 323.00 °C | ok
D:\PyProjects\extend\real data\NIST\ThermoML.v2020-09-30\10.1021\je100042c.xml | 10.1021/je100042c | Densities and Viscosities of Fatty Acid Methyl and Ethyl Esters | 2010 | J. Chem. Eng. Data | 19 | 1 | methyl tetradecanoate |  | C15H30O2 | 待定 | methyl tetradecanoate | C15H30O2 |  | 待定 | ZAZKJZBWRNNLDS-UHFFFAOYSA-N | InChI=1S/C15H30O2/c1-3-4-5-6-7-8-9-10-11-12-13-14-15(16)17-2/h3-14H2,1-2H3 | 328.15 |  | 328.15 | [5 empty] | Viscosity, Pa*s | Pa*s | Liquid | Concentric cylinders viscometry | 0.0021295 | 2.77e-05 | TRUE | 0.0021295 | 2.1295 | 2.1295 | 0.021295 | [55 empty] | C,H,O | kept | Liquid | inchikey:ZAZKJZBWRNNLDS-UHFFFAOYSA-N | -6.1519 | ok | inchikey | ZAZKJZBWRNNLDS-UHFFFAOYSA-N | 31284 |  |  | CCCCCCCCCCCCCC(=O)OC | C15H30O2 | methyl tetradecanoate | ZAZKJZBWRNNLDS-UHFFFAOYSA-N | CCCCCCCCCCCCCC(=O)OC | CCCCCCCCCCCCCC(=O)OC | TRUE | TRUE | keep |  | 13 | 293.15 | 353.15 | 60 | C;H;O |  | FALSE | FALSE |  | 31284 | existing_pubchem_cid | existing | 568.15 | 3 | 428.15 | 596.15 | 295 °C ; 155 °C ; 323.00 °C | ok
D:\PyProjects\extend\real data\NIST\ThermoML.v2020-09-30\10.1021\acs.jced.5b00612.xml | 10.1021/acs.jced.5b00612 | Viscosities of Fatty Acid Methyl and Ethyl Esters under High Pressure: Methyl Myristate and Ethyl Myristate | 2016 | J. Chem. Eng. Data | 1 | 1 | methyl tetradecanoate |  | C15H30O2 | 待定 | methyl tetradecanoate | C15H30O2 |  | 待定 | ZAZKJZBWRNNLDS-UHFFFAOYSA-N | InChI=1S/C15H30O2/c1-3-4-5-6-7-8-9-10-11-12-13-14-15(16)17-2/h3-14H2,1-2H3 | 333.15 |  | 333.15 |  | 101.3 |  | 101.3 |  | Viscosity, Pa*s | Pa*s | Liquid | Falling or rolling sphere viscometry | 0.00191 | 4e-05 | TRUE | 0.00191 | 1.91 | 1.91 | 0.0191 | [55 empty] | C,H,O | kept | Liquid | inchikey:ZAZKJZBWRNNLDS-UHFFFAOYSA-N | -6.2607 | ok | inchikey | ZAZKJZBWRNNLDS-UHFFFAOYSA-N | 31284 |  |  | CCCCCCCCCCCCCC(=O)OC | C15H30O2 | methyl tetradecanoate | ZAZKJZBWRNNLDS-UHFFFAOYSA-N | CCCCCCCCCCCCCC(=O)OC | CCCCCCCCCCCCCC(=O)OC | TRUE | TRUE | keep |  | 13 | 293.15 | 353.15 | 60 | C;H;O |  | FALSE | FALSE |  | 31284 | existing_pubchem_cid | existing | 568.15 | 3 | 428.15 | 596.15 | 295 °C ; 155 °C ; 323.00 °C | ok
D:\PyProjects\extend\real data\NIST\ThermoML.v2020-09-30\10.1021\je100042c.xml | 10.1021/je100042c | Densities and Viscosities of Fatty Acid Methyl and Ethyl Esters | 2010 | J. Chem. Eng. Data | 19 | 1 | methyl tetradecanoate |  | C15H30O2 | 待定 | methyl tetradecanoate | C15H30O2 |  | 待定 | ZAZKJZBWRNNLDS-UHFFFAOYSA-N | InChI=1S/C15H30O2/c1-3-4-5-6-7-8-9-10-11-12-13-14-15(16)17-2/h3-14H2,1-2H3 | 338.15 |  | 338.15 | [5 empty] | Viscosity, Pa*s | Pa*s | Liquid | Concentric cylinders viscometry | 0.0017932 | 2.35e-05 | TRUE | 0.0017932 | 1.7932 | 1.7932 | 0.017932 | [55 empty] | C,H,O | kept | Liquid | inchikey:ZAZKJZBWRNNLDS-UHFFFAOYSA-N | -6.3238 | ok | inchikey | ZAZKJZBWRNNLDS-UHFFFAOYSA-N | 31284 |  |  | CCCCCCCCCCCCCC(=O)OC | C15H30O2 | methyl tetradecanoate | ZAZKJZBWRNNLDS-UHFFFAOYSA-N | CCCCCCCCCCCCCC(=O)OC | CCCCCCCCCCCCCC(=O)OC | TRUE | TRUE | keep |  | 13 | 293.15 | 353.15 | 60 | C;H;O |  | FALSE | FALSE |  | 31284 | existing_pubchem_cid | existing | 568.15 | 3 | 428.15 | 596.15 | 295 °C ; 155 °C ; 323.00 °C | ok
D:\PyProjects\extend\real data\NIST\ThermoML.v2020-09-30\10.1021\je600552b.xml | 10.1021/je600552b | Group Contribution Model for Predicting Viscosity of Fatty Compounds | 2007 | J. Chem. Eng. Data | 2 | 1 | methyl tetradecanoate |  | C15H30O2 | 待定 | methyl tetradecanoate | C15H30O2 |  | 待定 | ZAZKJZBWRNNLDS-UHFFFAOYSA-N | InChI=1S/C15H30O2/c1-3-4-5-6-7-8-9-10-11-12-13-14-15(16)17-2/h3-14H2,1-2H3 | 343.15 |  | 343.15 | [5 empty] | Viscosity, Pa*s | Pa*s | Liquid | Falling or rolling sphere viscometry | 0.001521 | 5.2e-05 | TRUE | 0.001521 | 1.521 | 1.521 | 0.01521 | [55 empty] | C,H,O | kept | Liquid | inchikey:ZAZKJZBWRNNLDS-UHFFFAOYSA-N | -6.4884 | ok | inchikey | ZAZKJZBWRNNLDS-UHFFFAOYSA-N | 31284 |  |  | CCCCCCCCCCCCCC(=O)OC | C15H30O2 | methyl tetradecanoate | ZAZKJZBWRNNLDS-UHFFFAOYSA-N | CCCCCCCCCCCCCC(=O)OC | CCCCCCCCCCCCCC(=O)OC | TRUE | TRUE | keep |  | 13 | 293.15 | 353.15 | 60 | C;H;O |  | FALSE | FALSE |  | 31284 | existing_pubchem_cid | existing | 568.15 | 3 | 428.15 | 596.15 | 295 °C ; 155 °C ; 323.00 °C | ok
D:\PyProjects\extend\real data\NIST\ThermoML.v2020-09-30\10.1021\je100042c.xml | 10.1021/je100042c | Densities and Viscosities of Fatty Acid Methyl and Ethyl Esters | 2010 | J. Chem. Eng. Data | 19 | 1 | methyl tetradecanoate |  | C15H30O2 | 待定 | methyl tetradecanoate | C15H30O2 |  | 待定 | ZAZKJZBWRNNLDS-UHFFFAOYSA-N | InChI=1S/C15H30O2/c1-3-4-5-6-7-8-9-10-11-12-13-14-15(16)17-2/h3-14H2,1-2H3 | 348.15 |  | 348.15 | [5 empty] | Viscosity, Pa*s | Pa*s | Liquid | Concentric cylinders viscometry | 0.0015321 | 2.03e-05 | TRUE | 0.0015321 | 1.5321 | 1.5321 | 0.015321 | [55 empty] | C,H,O | kept | Liquid | inchikey:ZAZKJZBWRNNLDS-UHFFFAOYSA-N | -6.4811 | ok | inchikey | ZAZKJZBWRNNLDS-UHFFFAOYSA-N | 31284 |  |  | CCCCCCCCCCCCCC(=O)OC | C15H30O2 | methyl tetradecanoate | ZAZKJZBWRNNLDS-UHFFFAOYSA-N | CCCCCCCCCCCCCC(=O)OC | CCCCCCCCCCCCCC(=O)OC | TRUE | TRUE | keep |  | 13 | 293.15 | 353.15 | 60 | C;H;O |  | FALSE | FALSE |  | 31284 | existing_pubchem_cid | existing | 568.15 | 3 | 428.15 | 596.15 | 295 °C ; 155 °C ; 323.00 °C | ok
D:\PyProjects\extend\real data\NIST\ThermoML.v2020-09-30\10.1021\acs.jced.5b00612.xml | 10.1021/acs.jced.5b00612 | Viscosities of Fatty Acid Methyl and Ethyl Esters under High Pressure: Methyl Myristate and Ethyl Myristate | 2016 | J. Chem. Eng. Data | 1 | 1 | methyl tetradecanoate |  | C15H30O2 | 待定 | methyl tetradecanoate | C15H30O2 |  | 待定 | ZAZKJZBWRNNLDS-UHFFFAOYSA-N | InChI=1S/C15H30O2/c1-3-4-5-6-7-8-9-10-11-12-13-14-15(16)17-2/h3-14H2,1-2H3 | 353.15 |  | 353.15 |  | 101.3 |  | 101.3 |  | Viscosity, Pa*s | Pa*s | Liquid | Falling or rolling sphere viscometry | 0.0014 | 3e-05 | TRUE | 0.0014 | 1.4 | 1.4 | 0.014 | [55 empty] | C,H,O | kept | Liquid | inchikey:ZAZKJZBWRNNLDS-UHFFFAOYSA-N | -6.5713 | ok | inchikey | ZAZKJZBWRNNLDS-UHFFFAOYSA-N | 31284 |  |  | CCCCCCCCCCCCCC(=O)OC | C15H30O2 | methyl tetradecanoate | ZAZKJZBWRNNLDS-UHFFFAOYSA-N | CCCCCCCCCCCCCC(=O)OC | CCCCCCCCCCCCCC(=O)OC | TRUE | TRUE | keep |  | 13 | 293.15 | 353.15 | 60 | C;H;O |  | FALSE | FALSE |  | 31284 | existing_pubchem_cid | existing | 568.15 | 3 | 428.15 | 596.15 | 295 °C ; 155 °C ; 323.00 °C | ok
D:\PyProjects\extend\real data\NIST\ThermoML.v2020-09-30\10.1016\j.jct.2013.01.020.xml | 10.1016/j.jct.2013.01.020 | Density, speed of sound, viscosity, refractive index and surface tension of N-methyl-2-pyrrolidone + diethanolamine (or triethanolamine) from T = (293.15 to 323.15) K | 2013 | J. Chem. Thermodyn. | 15 | 1 | diethanolamine |  | C4H11NO2 | 待定 | diethanolamine | C4H11NO2 |  | 待定 | ZBCBWPMODOFKDW-UHFFFAOYSA-N | InChI=1S/C4H11NO2/c6-3-1-5-2-4-7/h5-7H,1-4H2 | 293.15 |  | 293.15 | [5 empty] | Viscosity, Pa*s | Pa*s | Liquid | Capillary tube (Ostwald; Ubbelohde) method | 0.8415 | 0.0574 | TRUE | 0.8415 | 841.5 | 841.5 | 8.415 | [55 empty] | C,H,N,O | kept | Liquid | inchikey:ZBCBWPMODOFKDW-UHFFFAOYSA-N | -0.17257 | ok | inchikey | ZBCBWPMODOFKDW-UHFFFAOYSA-N | 8113 |  |  | C(CO)NCCO | C4H11NO2 | 2-(2-hydroxyethylamino)ethanol | ZBCBWPMODOFKDW-UHFFFAOYSA-N | C(CO)NCCO | C(CO)NCCO | TRUE | TRUE | keep |  | 21 | 293.15 | 423.15 | 130 | C;H;N;O |  | FALSE | FALSE |  | 8113 | existing_pubchem_cid | existing | 541.9944 | 8 | 293.15 | 542.2611 | 516.4 °F ; 268.8 °C ; 217 °C ; 20 °C ; 268.80 °C | ok
D:\PyProjects\extend\real data\NIST\ThermoML.v2020-09-30\10.1021\je300938w.xml | 10.1021/je300938w | Densities, Viscosities, and Refractive Indices of Aqueous Alkanolamine Solutions as Potential Carbon Dioxide Removal Reagents | 2013 | J. Chem. Eng. Data | 4 | 1 | diethanolamine |  | C4H11NO2 | 待定 | diethanolamine | C4H11NO2 |  | 待定 | ZBCBWPMODOFKDW-UHFFFAOYSA-N | InChI=1S/C4H11NO2/c6-3-1-5-2-4-7/h5-7H,1-4H2 | 298.15 |  | 298.15 |  | 101.325 |  | 101.325 |  | Viscosity, Pa*s | Pa*s | Liquid | Concentric cylinders viscometry | 0.56657 | 0.04608 | TRUE | 0.56657 | 566.57 | 566.57 | 5.6657 | [55 empty] | C,H,N,O | kept | Liquid | inchikey:ZBCBWPMODOFKDW-UHFFFAOYSA-N | -0.56815 | ok | inchikey | ZBCBWPMODOFKDW-UHFFFAOYSA-N | 8113 |  |  | C(CO)NCCO | C4H11NO2 | 2-(2-hydroxyethylamino)ethanol | ZBCBWPMODOFKDW-UHFFFAOYSA-N | C(CO)NCCO | C(CO)NCCO | TRUE | TRUE | keep |  | 21 | 293.15 | 423.15 | 130 | C;H;N;O |  | FALSE | FALSE |  | 8113 | existing_pubchem_cid | existing | 541.9944 | 8 | 293.15 | 542.2611 | 516.4 °F ; 268.8 °C ; 217 °C ; 20 °C ; 268.80 °C | ok
D:\PyProjects\extend\real data\NIST\ThermoML.v2020-09-30\10.1016\j.jct.2013.01.020.xml | 10.1016/j.jct.2013.01.020 | Density, speed of sound, viscosity, refractive index and surface tension of N-methyl-2-pyrrolidone + diethanolamine (or triethanolamine) from T = (293.15 to 323.15) K | 2013 | J. Chem. Thermodyn. | 15 | 1 | diethanolamine |  | C4H11NO2 | 待定 | diethanolamine | C4H11NO2 |  | 待定 | ZBCBWPMODOFKDW-UHFFFAOYSA-N | InChI=1S/C4H11NO2/c6-3-1-5-2-4-7/h5-7H,1-4H2 | 303.15 |  | 303.15 | [5 empty] | Viscosity, Pa*s | Pa*s | Liquid | Capillary tube (Ostwald; Ubbelohde) method | 0.3657 | 0.0223 | TRUE | 0.3657 | 365.7 | 365.7 | 3.657 | [55 empty] | C,H,N,O | kept | Liquid | inchikey:ZBCBWPMODOFKDW-UHFFFAOYSA-N | -1.0059 | ok | inchikey | ZBCBWPMODOFKDW-UHFFFAOYSA-N | 8113 |  |  | C(CO)NCCO | C4H11NO2 | 2-(2-hydroxyethylamino)ethanol | ZBCBWPMODOFKDW-UHFFFAOYSA-N | C(CO)NCCO | C(CO)NCCO | TRUE | TRUE | keep |  | 21 | 293.15 | 423.15 | 130 | C;H;N;O |  | FALSE | FALSE |  | 8113 | existing_pubchem_cid | existing | 541.9944 | 8 | 293.15 | 542.2611 | 516.4 °F ; 268.8 °C ; 217 °C ; 20 °C ; 268.80 °C | ok
D:\PyProjects\extend\real data\NIST\ThermoML.v2020-09-30\10.1016\j.jct.2017.08.024.xml | 10.1016/j.jct.2017.08.024 | Investigation of surface tension and viscosity for aqueous solutions of MEA-MeOH and DEA-MeOH | 2018 | J. Chem. Thermodyn. | 6 | 1 | diethanolamine |  | C4H11NO2 | 待定 | diethanolamine | C4H11NO2 |  | 待定 | ZBCBWPMODOFKDW-UHFFFAOYSA-N | InChI=1S/C4H11NO2/c6-3-1-5-2-4-7/h5-7H,1-4H2 | 303.2 |  | 303.2 | [5 empty] | Viscosity, Pa*s | Pa*s | Liquid | Concentric cylinders viscometry | 0.38121 | 0.02 | TRUE | 0.38121 | 381.21 | 381.21 | 3.8121 | [55 empty] | C,H,N,O | kept | Liquid | inchikey:ZBCBWPMODOFKDW-UHFFFAOYSA-N | -0.9644 | ok | inchikey | ZBCBWPMODOFKDW-UHFFFAOYSA-N | 8113 |  |  | C(CO)NCCO | C4H11NO2 | 2-(2-hydroxyethylamino)ethanol | ZBCBWPMODOFKDW-UHFFFAOYSA-N | C(CO)NCCO | C(CO)NCCO | TRUE | TRUE | keep |  | 21 | 293.15 | 423.15 | 130 | C;H;N;O |  | FALSE | FALSE |  | 8113 | existing_pubchem_cid | existing | 541.9944 | 8 | 293.15 | 542.2611 | 516.4 °F ; 268.8 °C ; 217 °C ; 20 °C ; 268.80 °C | ok
D:\PyProjects\extend\real data\NIST\ThermoML.v2020-09-30\10.1016\j.fluid.2008.02.023.xml | 10.1016/j.fluid.2008.02.023 | Viscometric and volumetric behaviour of binary mixtures of sulfolane and N-methylpyrrolidone with monoethanolamine and diethanolamine in the range 303 373 K | 2008 | Fluid Phase Equilib. | 6 | 1 | diethanolamine |  | C4H11NO2 | 待定 | diethanolamine | C4H11NO2 |  | 待定 | ZBCBWPMODOFKDW-UHFFFAOYSA-N | InChI=1S/C4H11NO2/c6-3-1-5-2-4-7/h5-7H,1-4H2 | 308.15 |  | 308.15 | [5 empty] | Viscosity, Pa*s | Pa*s | Liquid | SPHERE:UFactor:2 | 0.2788 | 0.0416 | TRUE | 0.2788 | 278.8 | 278.8 | 2.788 | [55 empty] | C,H,N,O | kept | Liquid | inchikey:ZBCBWPMODOFKDW-UHFFFAOYSA-N | -1.2773 | ok | inchikey | ZBCBWPMODOFKDW-UHFFFAOYSA-N | 8113 |  |  | C(CO)NCCO | C4H11NO2 | 2-(2-hydroxyethylamino)ethanol | ZBCBWPMODOFKDW-UHFFFAOYSA-N | C(CO)NCCO | C(CO)NCCO | TRUE | TRUE | keep |  | 21 | 293.15 | 423.15 | 130 | C;H;N;O |  | FALSE | FALSE |  | 8113 | existing_pubchem_cid | existing | 541.9944 | 8 | 293.15 | 542.2611 | 516.4 °F ; 268.8 °C ; 217 °C ; 20 °C ; 268.80 °C | ok
D:\PyProjects\extend\real data\NIST\ThermoML.v2020-09-30\10.1016\j.jct.2013.01.020.xml | 10.1016/j.jct.2013.01.020 | Density, speed of sound, viscosity, refractive index and surface tension of N-methyl-2-pyrrolidone + diethanolamine (or triethanolamine) from T = (293.15 to 323.15) K | 2013 | J. Chem. Thermodyn. | 15 | 1 | diethanolamine |  | C4H11NO2 | 待定 | diethanolamine | C4H11NO2 |  | 待定 | ZBCBWPMODOFKDW-UHFFFAOYSA-N | InChI=1S/C4H11NO2/c6-3-1-5-2-4-7/h5-7H,1-4H2 | 313.15 |  | 313.15 | [5 empty] | Viscosity, Pa*s | Pa*s | Liquid | Capillary tube (Ostwald; Ubbelohde) method | 0.1798 | 0.0102 | TRUE | 0.1798 | 179.8 | 179.8 | 1.798 | [55 empty] | C,H,N,O | kept | Liquid | inchikey:ZBCBWPMODOFKDW-UHFFFAOYSA-N | -1.7159 | ok | inchikey | ZBCBWPMODOFKDW-UHFFFAOYSA-N | 8113 |  |  | C(CO)NCCO | C4H11NO2 | 2-(2-hydroxyethylamino)ethanol | ZBCBWPMODOFKDW-UHFFFAOYSA-N | C(CO)NCCO | C(CO)NCCO | TRUE | TRUE | keep |  | 21 | 293.15 | 423.15 | 130 | C;H;N;O |  | FALSE | FALSE |  | 8113 | existing_pubchem_cid | existing | 541.9944 | 8 | 293.15 | 542.2611 | 516.4 °F ; 268.8 °C ; 217 °C ; 20 °C ; 268.80 °C | ok
D:\PyProjects\extend\real data\NIST\ThermoML.v2020-09-30\10.1016\j.jct.2017.08.024.xml | 10.1016/j.jct.2017.08.024 | Investigation of surface tension and viscosity for aqueous solutions of MEA-MeOH and DEA-MeOH | 2018 | J. Chem. Thermodyn. | 6 | 1 | diethanolamine |  | C4H11NO2 | 待定 | diethanolamine | C4H11NO2 |  | 待定 | ZBCBWPMODOFKDW-UHFFFAOYSA-N | InChI=1S/C4H11NO2/c6-3-1-5-2-4-7/h5-7H,1-4H2 | 313.2 |  | 313.2 | [5 empty] | Viscosity, Pa*s | Pa*s | Liquid | Concentric cylinders viscometry | 0.18864 | 0.00663 | TRUE | 0.18864 | 188.64 | 188.64 | 1.8864 | [55 empty] | C,H,N,O | kept | Liquid | inchikey:ZBCBWPMODOFKDW-UHFFFAOYSA-N | -1.6679 | ok | inchikey | ZBCBWPMODOFKDW-UHFFFAOYSA-N | 8113 |  |  | C(CO)NCCO | C4H11NO2 | 2-(2-hydroxyethylamino)ethanol | ZBCBWPMODOFKDW-UHFFFAOYSA-N | C(CO)NCCO | C(CO)NCCO | TRUE | TRUE | keep |  | 21 | 293.15 | 423.15 | 130 | C;H;N;O |  | FALSE | FALSE |  | 8113 | existing_pubchem_cid | existing | 541.9944 | 8 | 293.15 | 542.2611 | 516.4 °F ; 268.8 °C ; 217 °C ; 20 °C ; 268.80 °C | ok
D:\PyProjects\extend\real data\NIST\ThermoML.v2020-09-30\10.1016\j.fluid.2008.02.023.xml | 10.1016/j.fluid.2008.02.023 | Viscometric and volumetric behaviour of binary mixtures of sulfolane and N-methylpyrrolidone with monoethanolamine and diethanolamine in the range 303 373 K | 2008 | Fluid Phase Equilib. | 6 | 1 | diethanolamine |  | C4H11NO2 | 待定 | diethanolamine | C4H11NO2 |  | 待定 | ZBCBWPMODOFKDW-UHFFFAOYSA-N | InChI=1S/C4H11NO2/c6-3-1-5-2-4-7/h5-7H,1-4H2 | 318.15 |  | 318.15 | [5 empty] | Viscosity, Pa*s | Pa*s | Liquid | SPHERE:UFactor:2 | 0.143 | 0.0131 | TRUE | 0.143 | 143 | 143 | 1.43 | [55 empty] | C,H,N,O | kept | Liquid | inchikey:ZBCBWPMODOFKDW-UHFFFAOYSA-N | -1.9449 | ok | inchikey | ZBCBWPMODOFKDW-UHFFFAOYSA-N | 8113 |  |  | C(CO)NCCO | C4H11NO2 | 2-(2-hydroxyethylamino)ethanol | ZBCBWPMODOFKDW-UHFFFAOYSA-N | C(CO)NCCO | C(CO)NCCO | TRUE | TRUE | keep |  | 21 | 293.15 | 423.15 | 130 | C;H;N;O |  | FALSE | FALSE |  | 8113 | existing_pubchem_cid | existing | 541.9944 | 8 | 293.15 | 542.2611 | 516.4 °F ; 268.8 °C ; 217 °C ; 20 °C ; 268.80 °C | ok
D:\PyProjects\extend\real data\NIST\ThermoML.v2020-09-30\10.1016\j.jct.2013.01.020.xml | 10.1016/j.jct.2013.01.020 | Density, speed of sound, viscosity, refractive index and surface tension of N-methyl-2-pyrrolidone + diethanolamine (or triethanolamine) from T = (293.15 to 323.15) K | 2013 | J. Chem. Thermodyn. | 15 | 1 | diethanolamine |  | C4H11NO2 | 待定 | diethanolamine | C4H11NO2 |  | 待定 | ZBCBWPMODOFKDW-UHFFFAOYSA-N | InChI=1S/C4H11NO2/c6-3-1-5-2-4-7/h5-7H,1-4H2 | 323.15 |  | 323.15 | [5 empty] | Viscosity, Pa*s | Pa*s | Liquid | Capillary tube (Ostwald; Ubbelohde) method | 0.0897 | 0.00498 | TRUE | 0.0897 | 89.7 | 89.7 | 0.897 | [55 empty] | C,H,N,O | kept | Liquid | inchikey:ZBCBWPMODOFKDW-UHFFFAOYSA-N | -2.4113 | ok | inchikey | ZBCBWPMODOFKDW-UHFFFAOYSA-N | 8113 |  |  | C(CO)NCCO | C4H11NO2 | 2-(2-hydroxyethylamino)ethanol | ZBCBWPMODOFKDW-UHFFFAOYSA-N | C(CO)NCCO | C(CO)NCCO | TRUE | TRUE | keep |  | 21 | 293.15 | 423.15 | 130 | C;H;N;O |  | FALSE | FALSE |  | 8113 | existing_pubchem_cid | existing | 541.9944 | 8 | 293.15 | 542.2611 | 516.4 °F ; 268.8 °C ; 217 °C ; 20 °C ; 268.80 °C | ok
D:\PyProjects\extend\real data\NIST\ThermoML.v2020-09-30\10.1016\j.jct.2017.08.024.xml | 10.1016/j.jct.2017.08.024 | Investigation of surface tension and viscosity for aqueous solutions of MEA-MeOH and DEA-MeOH | 2018 | J. Chem. Thermodyn. | 6 | 1 | diethanolamine |  | C4H11NO2 | 待定 | diethanolamine | C4H11NO2 |  | 待定 | ZBCBWPMODOFKDW-UHFFFAOYSA-N | InChI=1S/C4H11NO2/c6-3-1-5-2-4-7/h5-7H,1-4H2 | 323.2 |  | 323.2 | [5 empty] | Viscosity, Pa*s | Pa*s | Liquid | Concentric cylinders viscometry | 0.10598 | 0.00551 | TRUE | 0.10598 | 105.98 | 105.98 | 1.0598 | [55 empty] | C,H,N,O | kept | Liquid | inchikey:ZBCBWPMODOFKDW-UHFFFAOYSA-N | -2.2445 | ok | inchikey | ZBCBWPMODOFKDW-UHFFFAOYSA-N | 8113 |  |  | C(CO)NCCO | C4H11NO2 | 2-(2-hydroxyethylamino)ethanol | ZBCBWPMODOFKDW-UHFFFAOYSA-N | C(CO)NCCO | C(CO)NCCO | TRUE | TRUE | keep |  | 21 | 293.15 | 423.15 | 130 | C;H;N;O |  | FALSE | FALSE |  | 8113 | existing_pubchem_cid | existing | 541.9944 | 8 | 293.15 | 542.2611 | 516.4 °F ; 268.8 °C ; 217 °C ; 20 °C ; 268.80 °C | ok
D:\PyProjects\extend\real data\NIST\ThermoML.v2020-09-30\10.1016\j.fluid.2008.02.023.xml | 10.1016/j.fluid.2008.02.023 | Viscometric and volumetric behaviour of binary mixtures of sulfolane and N-methylpyrrolidone with monoethanolamine and diethanolamine in the range 303 373 K | 2008 | Fluid Phase Equilib. | 6 | 1 | diethanolamine |  | C4H11NO2 | 待定 | diethanolamine | C4H11NO2 |  | 待定 | ZBCBWPMODOFKDW-UHFFFAOYSA-N | InChI=1S/C4H11NO2/c6-3-1-5-2-4-7/h5-7H,1-4H2 | 328.15 |  | 328.15 | [5 empty] | Viscosity, Pa*s | Pa*s | Liquid | SPHERE:UFactor:2 | 0.0733 | 0.0024 | TRUE | 0.0733 | 73.3 | 73.3 | 0.733 | [55 empty] | C,H,N,O | kept | Liquid | inchikey:ZBCBWPMODOFKDW-UHFFFAOYSA-N | -2.6132 | ok | inchikey | ZBCBWPMODOFKDW-UHFFFAOYSA-N | 8113 |  |  | C(CO)NCCO | C4H11NO2 | 2-(2-hydroxyethylamino)ethanol | ZBCBWPMODOFKDW-UHFFFAOYSA-N | C(CO)NCCO | C(CO)NCCO | TRUE | TRUE | keep |  | 21 | 293.15 | 423.15 | 130 | C;H;N;O |  | FALSE | FALSE |  | 8113 | existing_pubchem_cid | existing | 541.9944 | 8 | 293.15 | 542.2611 | 516.4 °F ; 268.8 °C ; 217 °C ; 20 °C ; 268.80 °C | ok
D:\PyProjects\extend\real data\NIST\ThermoML.v2020-09-30\10.1016\j.fluid.2008.02.023.xml | 10.1016/j.fluid.2008.02.023 | Viscometric and volumetric behaviour of binary mixtures of sulfolane and N-methylpyrrolidone with monoethanolamine and diethanolamine in the range 303 373 K | 2008 | Fluid Phase Equilib. | 6 | 1 | diethanolamine |  | C4H11NO2 | 待定 | diethanolamine | C4H11NO2 |  | 待定 | ZBCBWPMODOFKDW-UHFFFAOYSA-N | InChI=1S/C4H11NO2/c6-3-1-5-2-4-7/h5-7H,1-4H2 | 333.15 |  | 333.15 | [5 empty] | Viscosity, Pa*s | Pa*s | Liquid | SPHERE:UFactor:2 | 0.0573 | 0.0007 | TRUE | 0.0573 | 57.3 | 57.3 | 0.573 | [55 empty] | C,H,N,O | kept | Liquid | inchikey:ZBCBWPMODOFKDW-UHFFFAOYSA-N | -2.8595 | ok | inchikey | ZBCBWPMODOFKDW-UHFFFAOYSA-N | 8113 |  |  | C(CO)NCCO | C4H11NO2 | 2-(2-hydroxyethylamino)ethanol | ZBCBWPMODOFKDW-UHFFFAOYSA-N | C(CO)NCCO | C(CO)NCCO | TRUE | TRUE | keep |  | 21 | 293.15 | 423.15 | 130 | C;H;N;O |  | FALSE | FALSE |  | 8113 | existing_pubchem_cid | existing | 541.9944 | 8 | 293.15 | 542.2611 | 516.4 °F ; 268.8 °C ; 217 °C ; 20 °C ; 268.80 °C | ok
D:\PyProjects\extend\real data\NIST\ThermoML.v2020-09-30\10.1016\j.fluid.2008.02.023.xml | 10.1016/j.fluid.2008.02.023 | Viscometric and volumetric behaviour of binary mixtures of sulfolane and N-methylpyrrolidone with monoethanolamine and diethanolamine in the range 303 373 K | 2008 | Fluid Phase Equilib. | 5 | 1 | diethanolamine |  | C4H11NO2 | 待定 | diethanolamine | C4H11NO2 |  | 待定 | ZBCBWPMODOFKDW-UHFFFAOYSA-N | InChI=1S/C4H11NO2/c6-3-1-5-2-4-7/h5-7H,1-4H2 | 343.15 |  | 343.15 | [5 empty] | Viscosity, Pa*s | Pa*s | Liquid | CAPTUB:UFactor:16 | 0.03379 | 0.00286 | TRUE | 0.03379 | 33.79 | 33.79 | 0.3379 | [55 empty] | C,H,N,O | kept | Liquid | inchikey:ZBCBWPMODOFKDW-UHFFFAOYSA-N | -3.3876 | ok | inchikey | ZBCBWPMODOFKDW-UHFFFAOYSA-N | 8113 |  |  | C(CO)NCCO | C4H11NO2 | 2-(2-hydroxyethylamino)ethanol | ZBCBWPMODOFKDW-UHFFFAOYSA-N | C(CO)NCCO | C(CO)NCCO | TRUE | TRUE | keep |  | 21 | 293.15 | 423.15 | 130 | C;H;N;O |  | FALSE | FALSE |  | 8113 | existing_pubchem_cid | existing | 541.9944 | 8 | 293.15 | 542.2611 | 516.4 °F ; 268.8 °C ; 217 °C ; 20 °C ; 268.80 °C | ok
D:\PyProjects\extend\real data\NIST\ThermoML.v2020-09-30\10.1016\j.jct.2013.09.001.xml | 10.1016/j.jct.2013.09.001 | Volumetric and viscometric behaviour of the binary systems of N-methyldiethanolamine and diethanolamine with 1-butyl-3-methylimidazolium acetate at various temperatures | 2014 | J. Chem. Thermodyn. | 4 | 1 | diethanolamine |  | C4H11NO2 | 待定 | diethanolamine | C4H11NO2 |  | 待定 | ZBCBWPMODOFKDW-UHFFFAOYSA-N | InChI=1S/C4H11NO2/c6-3-1-5-2-4-7/h5-7H,1-4H2 | 353.15 |  | 353.15 | [5 empty] | Viscosity, Pa*s | Pa*s | Liquid | Concentric cylinders viscometry | 0.0227 | 0.0005 | TRUE | 0.0227 | 22.7 | 22.7 | 0.227 | [55 empty] | C,H,N,O | kept | Liquid | inchikey:ZBCBWPMODOFKDW-UHFFFAOYSA-N | -3.7854 | ok | inchikey | ZBCBWPMODOFKDW-UHFFFAOYSA-N | 8113 |  |  | C(CO)NCCO | C4H11NO2 | 2-(2-hydroxyethylamino)ethanol | ZBCBWPMODOFKDW-UHFFFAOYSA-N | C(CO)NCCO | C(CO)NCCO | TRUE | TRUE | keep |  | 21 | 293.15 | 423.15 | 130 | C;H;N;O |  | FALSE | FALSE |  | 8113 | existing_pubchem_cid | existing | 541.9944 | 8 | 293.15 | 542.2611 | 516.4 °F ; 268.8 °C ; 217 °C ; 20 °C ; 268.80 °C | ok
D:\PyProjects\extend\real data\NIST\ThermoML.v2020-09-30\10.1016\j.fluid.2008.02.023.xml | 10.1016/j.fluid.2008.02.023 | Viscometric and volumetric behaviour of binary mixtures of sulfolane and N-methylpyrrolidone with monoethanolamine and diethanolamine in the range 303 373 K | 2008 | Fluid Phase Equilib. | 5 | 1 | diethanolamine |  | C4H11NO2 | 待定 | diethanolamine | C4H11NO2 |  | 待定 | ZBCBWPMODOFKDW-UHFFFAOYSA-N | InChI=1S/C4H11NO2/c6-3-1-5-2-4-7/h5-7H,1-4H2 | 363.15 |  | 363.15 | [5 empty] | Viscosity, Pa*s | Pa*s | Liquid | CAPTUB:UFactor:16 | 0.014808 | 0.001345 | TRUE | 0.014808 | 14.808 | 14.808 | 0.14808 | [55 empty] | C,H,N,O | kept | Liquid | inchikey:ZBCBWPMODOFKDW-UHFFFAOYSA-N | -4.2126 | ok | inchikey | ZBCBWPMODOFKDW-UHFFFAOYSA-N | 8113 |  |  | C(CO)NCCO | C4H11NO2 | 2-(2-hydroxyethylamino)ethanol | ZBCBWPMODOFKDW-UHFFFAOYSA-N | C(CO)NCCO | C(CO)NCCO | TRUE | TRUE | keep |  | 21 | 293.15 | 423.15 | 130 | C;H;N;O |  | FALSE | FALSE |  | 8113 | existing_pubchem_cid | existing | 541.9944 | 8 | 293.15 | 542.2611 | 516.4 °F ; 268.8 °C ; 217 °C ; 20 °C ; 268.80 °C | ok
D:\PyProjects\extend\real data\NIST\ThermoML.v2020-09-30\10.1016\j.fluid.2008.02.023.xml | 10.1016/j.fluid.2008.02.023 | Viscometric and volumetric behaviour of binary mixtures of sulfolane and N-methylpyrrolidone with monoethanolamine and diethanolamine in the range 303 373 K | 2008 | Fluid Phase Equilib. | 5 | 1 | diethanolamine |  | C4H11NO2 | 待定 | diethanolamine | C4H11NO2 |  | 待定 | ZBCBWPMODOFKDW-UHFFFAOYSA-N | InChI=1S/C4H11NO2/c6-3-1-5-2-4-7/h5-7H,1-4H2 | 373.15 |  | 373.15 | [5 empty] | Viscosity, Pa*s | Pa*s | Liquid | CAPTUB:UFactor:16 | 0.010411 | 0.000993 | TRUE | 0.010411 | 10.411 | 10.411 | 0.10411 | [55 empty] | C,H,N,O | kept | Liquid | inchikey:ZBCBWPMODOFKDW-UHFFFAOYSA-N | -4.5649 | ok | inchikey | ZBCBWPMODOFKDW-UHFFFAOYSA-N | 8113 |  |  | C(CO)NCCO | C4H11NO2 | 2-(2-hydroxyethylamino)ethanol | ZBCBWPMODOFKDW-UHFFFAOYSA-N | C(CO)NCCO | C(CO)NCCO | TRUE | TRUE | keep |  | 21 | 293.15 | 423.15 | 130 | C;H;N;O |  | FALSE | FALSE |  | 8113 | existing_pubchem_cid | existing | 541.9944 | 8 | 293.15 | 542.2611 | 516.4 °F ; 268.8 °C ; 217 °C ; 20 °C ; 268.80 °C | ok
D:\PyProjects\extend\real data\NIST\ThermoML.v2020-09-30\10.1016\j.fluid.2008.02.023.xml | 10.1016/j.fluid.2008.02.023 | Viscometric and volumetric behaviour of binary mixtures of sulfolane and N-methylpyrrolidone with monoethanolamine and diethanolamine in the range 303 373 K | 2008 | Fluid Phase Equilib. | 5 | 1 | diethanolamine |  | C4H11NO2 | 待定 | diethanolamine | C4H11NO2 |  | 待定 | ZBCBWPMODOFKDW-UHFFFAOYSA-N | InChI=1S/C4H11NO2/c6-3-1-5-2-4-7/h5-7H,1-4H2 | 383.15 |  | 383.15 | [5 empty] | Viscosity, Pa*s | Pa*s | Liquid | CAPTUB:UFactor:16 | 0.008011 | 0.000801 | TRUE | 0.008011 | 8.011 | 8.011 | 0.08011 | [55 empty] | C,H,N,O | kept | Liquid | inchikey:ZBCBWPMODOFKDW-UHFFFAOYSA-N | -4.8269 | ok | inchikey | ZBCBWPMODOFKDW-UHFFFAOYSA-N | 8113 |  |  | C(CO)NCCO | C4H11NO2 | 2-(2-hydroxyethylamino)ethanol | ZBCBWPMODOFKDW-UHFFFAOYSA-N | C(CO)NCCO | C(CO)NCCO | TRUE | TRUE | keep |  | 21 | 293.15 | 423.15 | 130 | C;H;N;O |  | FALSE | FALSE |  | 8113 | existing_pubchem_cid | existing | 541.9944 | 8 | 293.15 | 542.2611 | 516.4 °F ; 268.8 °C ; 217 °C ; 20 °C ; 268.80 °C | ok
D:\PyProjects\extend\real data\NIST\ThermoML.v2020-09-30\10.1016\j.fluid.2008.02.023.xml | 10.1016/j.fluid.2008.02.023 | Viscometric and volumetric behaviour of binary mixtures of sulfolane and N-methylpyrrolidone with monoethanolamine and diethanolamine in the range 303 373 K | 2008 | Fluid Phase Equilib. | 5 | 1 | diethanolamine |  | C4H11NO2 | 待定 | diethanolamine | C4H11NO2 |  | 待定 | ZBCBWPMODOFKDW-UHFFFAOYSA-N | InChI=1S/C4H11NO2/c6-3-1-5-2-4-7/h5-7H,1-4H2 | 393.15 |  | 393.15 | [5 empty] | Viscosity, Pa*s | Pa*s | Liquid | CAPTUB:UFactor:16 | 0.005985 | 0.000639 | TRUE | 0.005985 | 5.985 | 5.985 | 0.05985 | [55 empty] | C,H,N,O | kept | Liquid | inchikey:ZBCBWPMODOFKDW-UHFFFAOYSA-N | -5.1185 | ok | inchikey | ZBCBWPMODOFKDW-UHFFFAOYSA-N | 8113 |  |  | C(CO)NCCO | C4H11NO2 | 2-(2-hydroxyethylamino)ethanol | ZBCBWPMODOFKDW-UHFFFAOYSA-N | C(CO)NCCO | C(CO)NCCO | TRUE | TRUE | keep |  | 21 | 293.15 | 423.15 | 130 | C;H;N;O |  | FALSE | FALSE |  | 8113 | existing_pubchem_cid | existing | 541.9944 | 8 | 293.15 | 542.2611 | 516.4 °F ; 268.8 °C ; 217 °C ; 20 °C ; 268.80 °C | ok
D:\PyProjects\extend\real data\NIST\ThermoML.v2020-09-30\10.1016\j.fluid.2008.02.023.xml | 10.1016/j.fluid.2008.02.023 | Viscometric and volumetric behaviour of binary mixtures of sulfolane and N-methylpyrrolidone with monoethanolamine and diethanolamine in the range 303 373 K | 2008 | Fluid Phase Equilib. | 5 | 1 | diethanolamine |  | C4H11NO2 | 待定 | diethanolamine | C4H11NO2 |  | 待定 | ZBCBWPMODOFKDW-UHFFFAOYSA-N | InChI=1S/C4H11NO2/c6-3-1-5-2-4-7/h5-7H,1-4H2 | 403.15 |  | 403.15 | [5 empty] | Viscosity, Pa*s | Pa*s | Liquid | CAPTUB:UFactor:16 | 0.004584 | 0.000516 | TRUE | 0.004584 | 4.584 | 4.584 | 0.04584 | [55 empty] | C,H,N,O | kept | Liquid | inchikey:ZBCBWPMODOFKDW-UHFFFAOYSA-N | -5.3852 | ok | inchikey | ZBCBWPMODOFKDW-UHFFFAOYSA-N | 8113 |  |  | C(CO)NCCO | C4H11NO2 | 2-(2-hydroxyethylamino)ethanol | ZBCBWPMODOFKDW-UHFFFAOYSA-N | C(CO)NCCO | C(CO)NCCO | TRUE | TRUE | keep |  | 21 | 293.15 | 423.15 | 130 | C;H;N;O |  | FALSE | FALSE |  | 8113 | existing_pubchem_cid | existing | 541.9944 | 8 | 293.15 | 542.2611 | 516.4 °F ; 268.8 °C ; 217 °C ; 20 °C ; 268.80 °C | ok
D:\PyProjects\extend\real data\NIST\ThermoML.v2020-09-30\10.1016\j.fluid.2008.02.023.xml | 10.1016/j.fluid.2008.02.023 | Viscometric and volumetric behaviour of binary mixtures of sulfolane and N-methylpyrrolidone with monoethanolamine and diethanolamine in the range 303 373 K | 2008 | Fluid Phase Equilib. | 5 | 1 | diethanolamine |  | C4H11NO2 | 待定 | diethanolamine | C4H11NO2 |  | 待定 | ZBCBWPMODOFKDW-UHFFFAOYSA-N | InChI=1S/C4H11NO2/c6-3-1-5-2-4-7/h5-7H,1-4H2 | 413.15 |  | 413.15 | [5 empty] | Viscosity, Pa*s | Pa*s | Liquid | CAPTUB:UFactor:16 | 0.003609 | 0.000412 | TRUE | 0.003609 | 3.609 | 3.609 | 0.03609 | [55 empty] | C,H,N,O | kept | Liquid | inchikey:ZBCBWPMODOFKDW-UHFFFAOYSA-N | -5.6243 | ok | inchikey | ZBCBWPMODOFKDW-UHFFFAOYSA-N | 8113 |  |  | C(CO)NCCO | C4H11NO2 | 2-(2-hydroxyethylamino)ethanol | ZBCBWPMODOFKDW-UHFFFAOYSA-N | C(CO)NCCO | C(CO)NCCO | TRUE | TRUE | keep |  | 21 | 293.15 | 423.15 | 130 | C;H;N;O |  | FALSE | FALSE |  | 8113 | existing_pubchem_cid | existing | 541.9944 | 8 | 293.15 | 542.2611 | 516.4 °F ; 268.8 °C ; 217 °C ; 20 °C ; 268.80 °C | ok
D:\PyProjects\extend\real data\NIST\ThermoML.v2020-09-30\10.1016\j.fluid.2008.02.023.xml | 10.1016/j.fluid.2008.02.023 | Viscometric and volumetric behaviour of binary mixtures of sulfolane and N-methylpyrrolidone with monoethanolamine and diethanolamine in the range 303 373 K | 2008 | Fluid Phase Equilib. | 5 | 1 | diethanolamine |  | C4H11NO2 | 待定 | diethanolamine | C4H11NO2 |  | 待定 | ZBCBWPMODOFKDW-UHFFFAOYSA-N | InChI=1S/C4H11NO2/c6-3-1-5-2-4-7/h5-7H,1-4H2 | 423.15 |  | 423.15 | [5 empty] | Viscosity, Pa*s | Pa*s | Liquid | CAPTUB:UFactor:16 | 0.002522 | 0.000294 | TRUE | 0.002522 | 2.522 | 2.522 | 0.02522 | [55 empty] | C,H,N,O | kept | Liquid | inchikey:ZBCBWPMODOFKDW-UHFFFAOYSA-N | -5.9827 | ok | inchikey | ZBCBWPMODOFKDW-UHFFFAOYSA-N | 8113 |  |  | C(CO)NCCO | C4H11NO2 | 2-(2-hydroxyethylamino)ethanol | ZBCBWPMODOFKDW-UHFFFAOYSA-N | C(CO)NCCO | C(CO)NCCO | TRUE | TRUE | keep |  | 21 | 293.15 | 423.15 | 130 | C;H;N;O |  | FALSE | FALSE |  | 8113 | existing_pubchem_cid | existing | 541.9944 | 8 | 293.15 | 542.2611 | 516.4 °F ; 268.8 °C ; 217 °C ; 20 °C ; 268.80 °C | ok
D:\PyProjects\extend\real data\NIST\ThermoML.v2020-09-30\10.1021\acs.jced.6b01024.xml | 10.1021/acs.jced.6b01024 | Compressed Liquid Viscosity of 2-Methylpentane, 3-Methylpentane, and 2,3-Dimethylbutane at Temperatures from (273 to 343) K and Pressures up to 40 MPa | 2017 | J. Chem. Eng. Data | 3 | 1 | 2,3-dimethylbutane |  | C6H14 | 待定 | 2,3-dimethylbutane | C6H14 |  | 待定 | ZFFMLCVRJBZUDZ-UHFFFAOYSA-N | InChI=1S/C6H14/c1-5(2)6(3)4/h5-6H,1-4H3 | 273.14 |  | 273.14 |  | 10000 |  | 10000 |  | Viscosity, Pa*s | Pa*s | Liquid | Vibrating wire viscometry | 0.0004829 | 1.12e-05 | TRUE | 0.0004829 | 0.4829 | 0.4829 | 0.004829 | [55 empty] | C,H | kept | Liquid | inchikey:ZFFMLCVRJBZUDZ-UHFFFAOYSA-N | -7.6357 | ok | inchikey | ZFFMLCVRJBZUDZ-UHFFFAOYSA-N | 6589 |  |  | CC(C)C(C)C | C6H14 | 2,3-dimethylbutane | ZFFMLCVRJBZUDZ-UHFFFAOYSA-N | CC(C)C(C)C | CC(C)C(C)C | TRUE | TRUE | keep |  | 25 | 273.14 | 343.15 | 70.01 | C;H |  | FALSE | FALSE |  | 6589 | existing_pubchem_cid | existing | 331.15 | 3 | 331.05 | 331.15 | 136.4 °F ; 57.9 °C ; 136.4 °F | ok
D:\PyProjects\extend\real data\NIST\ThermoML.v2020-09-30\10.1021\acs.jced.6b01024.xml | 10.1021/acs.jced.6b01024 | Compressed Liquid Viscosity of 2-Methylpentane, 3-Methylpentane, and 2,3-Dimethylbutane at Temperatures from (273 to 343) K and Pressures up to 40 MPa | 2017 | J. Chem. Eng. Data | 3 | 1 | 2,3-dimethylbutane |  | C6H14 | 待定 | 2,3-dimethylbutane | C6H14 |  | 待定 | ZFFMLCVRJBZUDZ-UHFFFAOYSA-N | InChI=1S/C6H14/c1-5(2)6(3)4/h5-6H,1-4H3 | 273.15 |  | 273.15 |  | 1000 |  | 1000 |  | Viscosity, Pa*s | Pa*s | Liquid | Vibrating wire viscometry | 0.0004335 | 1.02e-05 | TRUE | 0.0004335 | 0.4335 | 0.4335 | 0.004335 | [55 empty] | C,H | kept | Liquid | inchikey:ZFFMLCVRJBZUDZ-UHFFFAOYSA-N | -7.7436 | ok | inchikey | ZFFMLCVRJBZUDZ-UHFFFAOYSA-N | 6589 |  |  | CC(C)C(C)C | C6H14 | 2,3-dimethylbutane | ZFFMLCVRJBZUDZ-UHFFFAOYSA-N | CC(C)C(C)C | CC(C)C(C)C | TRUE | TRUE | keep |  | 25 | 273.14 | 343.15 | 70.01 | C;H |  | FALSE | FALSE |  | 6589 | existing_pubchem_cid | existing | 331.15 | 3 | 331.05 | 331.15 | 136.4 °F ; 57.9 °C ; 136.4 °F | ok
D:\PyProjects\extend\real data\NIST\ThermoML.v2020-09-30\10.1021\acs.jced.6b01024.xml | 10.1021/acs.jced.6b01024 | Compressed Liquid Viscosity of 2-Methylpentane, 3-Methylpentane, and 2,3-Dimethylbutane at Temperatures from (273 to 343) K and Pressures up to 40 MPa | 2017 | J. Chem. Eng. Data | 3 | 1 | 2,3-dimethylbutane |  | C6H14 | 待定 | 2,3-dimethylbutane | C6H14 |  | 待定 | ZFFMLCVRJBZUDZ-UHFFFAOYSA-N | InChI=1S/C6H14/c1-5(2)6(3)4/h5-6H,1-4H3 | 273.16 |  | 273.16 |  | 5000 |  | 5000 |  | Viscosity, Pa*s | Pa*s | Liquid | Vibrating wire viscometry | 0.0004595 | 1.07e-05 | TRUE | 0.0004595 | 0.4595 | 0.4595 | 0.004595 | [55 empty] | C,H | kept | Liquid | inchikey:ZFFMLCVRJBZUDZ-UHFFFAOYSA-N | -7.6854 | ok | inchikey | ZFFMLCVRJBZUDZ-UHFFFAOYSA-N | 6589 |  |  | CC(C)C(C)C | C6H14 | 2,3-dimethylbutane | ZFFMLCVRJBZUDZ-UHFFFAOYSA-N | CC(C)C(C)C | CC(C)C(C)C | TRUE | TRUE | keep |  | 25 | 273.14 | 343.15 | 70.01 | C;H |  | FALSE | FALSE |  | 6589 | existing_pubchem_cid | existing | 331.15 | 3 | 331.05 | 331.15 | 136.4 °F ; 57.9 °C ; 136.4 °F | ok
D:\PyProjects\extend\real data\NIST\ThermoML.v2020-09-30\10.1021\acs.jced.6b01024.xml | 10.1021/acs.jced.6b01024 | Compressed Liquid Viscosity of 2-Methylpentane, 3-Methylpentane, and 2,3-Dimethylbutane at Temperatures from (273 to 343) K and Pressures up to 40 MPa | 2017 | J. Chem. Eng. Data | 3 | 1 | 2,3-dimethylbutane |  | C6H14 | 待定 | 2,3-dimethylbutane | C6H14 |  | 待定 | ZFFMLCVRJBZUDZ-UHFFFAOYSA-N | InChI=1S/C6H14/c1-5(2)6(3)4/h5-6H,1-4H3 | 273.17 |  | 273.17 |  | 15000 |  | 15000 |  | Viscosity, Pa*s | Pa*s | Liquid | Vibrating wire viscometry | 0.0005077 | 1.17e-05 | TRUE | 0.0005077 | 0.5077 | 0.5077 | 0.005077 | [55 empty] | C,H | kept | Liquid | inchikey:ZFFMLCVRJBZUDZ-UHFFFAOYSA-N | -7.5856 | ok | inchikey | ZFFMLCVRJBZUDZ-UHFFFAOYSA-N | 6589 |  |  | CC(C)C(C)C | C6H14 | 2,3-dimethylbutane | ZFFMLCVRJBZUDZ-UHFFFAOYSA-N | CC(C)C(C)C | CC(C)C(C)C | TRUE | TRUE | keep |  | 25 | 273.14 | 343.15 | 70.01 | C;H |  | FALSE | FALSE |  | 6589 | existing_pubchem_cid | existing | 331.15 | 3 | 331.05 | 331.15 | 136.4 °F ; 57.9 °C ; 136.4 °F | ok
D:\PyProjects\extend\real data\NIST\ThermoML.v2020-09-30\10.1021\acs.jced.6b01024.xml | 10.1021/acs.jced.6b01024 | Compressed Liquid Viscosity of 2-Methylpentane, 3-Methylpentane, and 2,3-Dimethylbutane at Temperatures from (273 to 343) K and Pressures up to 40 MPa | 2017 | J. Chem. Eng. Data | 3 | 1 | 2,3-dimethylbutane |  | C6H14 | 待定 | 2,3-dimethylbutane | C6H14 |  | 待定 | ZFFMLCVRJBZUDZ-UHFFFAOYSA-N | InChI=1S/C6H14/c1-5(2)6(3)4/h5-6H,1-4H3 | 283.12 |  | 283.12 |  | 1000 |  | 1000 |  | Viscosity, Pa*s | Pa*s | Liquid | Vibrating wire viscometry | 0.0003904 | 9.4e-06 | TRUE | 0.0003904 | 0.3904 | 0.3904 | 0.003904 | [55 empty] | C,H | kept | Liquid | inchikey:ZFFMLCVRJBZUDZ-UHFFFAOYSA-N | -7.8483 | ok | inchikey | ZFFMLCVRJBZUDZ-UHFFFAOYSA-N | 6589 |  |  | CC(C)C(C)C | C6H14 | 2,3-dimethylbutane | ZFFMLCVRJBZUDZ-UHFFFAOYSA-N | CC(C)C(C)C | CC(C)C(C)C | TRUE | TRUE | keep |  | 25 | 273.14 | 343.15 | 70.01 | C;H |  | FALSE | FALSE |  | 6589 | existing_pubchem_cid | existing | 331.15 | 3 | 331.05 | 331.15 | 136.4 °F ; 57.9 °C ; 136.4 °F | ok
D:\PyProjects\extend\real data\NIST\ThermoML.v2020-09-30\10.1021\acs.jced.6b01024.xml | 10.1021/acs.jced.6b01024 | Compressed Liquid Viscosity of 2-Methylpentane, 3-Methylpentane, and 2,3-Dimethylbutane at Temperatures from (273 to 343) K and Pressures up to 40 MPa | 2017 | J. Chem. Eng. Data | 3 | 1 | 2,3-dimethylbutane |  | C6H14 | 待定 | 2,3-dimethylbutane | C6H14 |  | 待定 | ZFFMLCVRJBZUDZ-UHFFFAOYSA-N | InChI=1S/C6H14/c1-5(2)6(3)4/h5-6H,1-4H3 | 283.13 |  | 283.13 |  | 5000 |  | 5000 |  | Viscosity, Pa*s | Pa*s | Liquid | Vibrating wire viscometry | 0.0004095 | 9.8e-06 | TRUE | 0.0004095 | 0.4095 | 0.4095 | 0.004095 | [55 empty] | C,H | kept | Liquid | inchikey:ZFFMLCVRJBZUDZ-UHFFFAOYSA-N | -7.8006 | ok | inchikey | ZFFMLCVRJBZUDZ-UHFFFAOYSA-N | 6589 |  |  | CC(C)C(C)C | C6H14 | 2,3-dimethylbutane | ZFFMLCVRJBZUDZ-UHFFFAOYSA-N | CC(C)C(C)C | CC(C)C(C)C | TRUE | TRUE | keep |  | 25 | 273.14 | 343.15 | 70.01 | C;H |  | FALSE | FALSE |  | 6589 | existing_pubchem_cid | existing | 331.15 | 3 | 331.05 | 331.15 | 136.4 °F ; 57.9 °C ; 136.4 °F | ok
D:\PyProjects\extend\real data\NIST\ThermoML.v2020-09-30\10.1021\acs.jced.6b01024.xml | 10.1021/acs.jced.6b01024 | Compressed Liquid Viscosity of 2-Methylpentane, 3-Methylpentane, and 2,3-Dimethylbutane at Temperatures from (273 to 343) K and Pressures up to 40 MPa | 2017 | J. Chem. Eng. Data | 3 | 1 | 2,3-dimethylbutane |  | C6H14 | 待定 | 2,3-dimethylbutane | C6H14 |  | 待定 | ZFFMLCVRJBZUDZ-UHFFFAOYSA-N | InChI=1S/C6H14/c1-5(2)6(3)4/h5-6H,1-4H3 | 283.14 |  | 283.14 |  | 20000 |  | 20000 |  | Viscosity, Pa*s | Pa*s | Liquid | Vibrating wire viscometry | 0.0004823 | 1.12e-05 | TRUE | 0.0004823 | 0.4823 | 0.4823 | 0.004823 | [55 empty] | C,H | kept | Liquid | inchikey:ZFFMLCVRJBZUDZ-UHFFFAOYSA-N | -7.6369 | ok | inchikey | ZFFMLCVRJBZUDZ-UHFFFAOYSA-N | 6589 |  |  | CC(C)C(C)C | C6H14 | 2,3-dimethylbutane | ZFFMLCVRJBZUDZ-UHFFFAOYSA-N | CC(C)C(C)C | CC(C)C(C)C | TRUE | TRUE | keep |  | 25 | 273.14 | 343.15 | 70.01 | C;H |  | FALSE | FALSE |  | 6589 | existing_pubchem_cid | existing | 331.15 | 3 | 331.05 | 331.15 | 136.4 °F ; 57.9 °C ; 136.4 °F | ok
D:\PyProjects\extend\real data\NIST\ThermoML.v2020-09-30\10.1021\acs.jced.6b01024.xml | 10.1021/acs.jced.6b01024 | Compressed Liquid Viscosity of 2-Methylpentane, 3-Methylpentane, and 2,3-Dimethylbutane at Temperatures from (273 to 343) K and Pressures up to 40 MPa | 2017 | J. Chem. Eng. Data | 3 | 1 | 2,3-dimethylbutane |  | C6H14 | 待定 | 2,3-dimethylbutane | C6H14 |  | 待定 | ZFFMLCVRJBZUDZ-UHFFFAOYSA-N | InChI=1S/C6H14/c1-5(2)6(3)4/h5-6H,1-4H3 | 283.15 |  | 283.15 |  | 10000 |  | 10000 |  | Viscosity, Pa*s | Pa*s | Liquid | Vibrating wire viscometry | 0.0004294 | 1.02e-05 | TRUE | 0.0004294 | 0.4294 | 0.4294 | 0.004294 | [55 empty] | C,H | kept | Liquid | inchikey:ZFFMLCVRJBZUDZ-UHFFFAOYSA-N | -7.7531 | ok | inchikey | ZFFMLCVRJBZUDZ-UHFFFAOYSA-N | 6589 |  |  | CC(C)C(C)C | C6H14 | 2,3-dimethylbutane | ZFFMLCVRJBZUDZ-UHFFFAOYSA-N | CC(C)C(C)C | CC(C)C(C)C | TRUE | TRUE | keep |  | 25 | 273.14 | 343.15 | 70.01 | C;H |  | FALSE | FALSE |  | 6589 | existing_pubchem_cid | existing | 331.15 | 3 | 331.05 | 331.15 | 136.4 °F ; 57.9 °C ; 136.4 °F | ok
D:\PyProjects\extend\real data\NIST\ThermoML.v2020-09-30\10.1021\acs.jced.6b01024.xml | 10.1021/acs.jced.6b01024 | Compressed Liquid Viscosity of 2-Methylpentane, 3-Methylpentane, and 2,3-Dimethylbutane at Temperatures from (273 to 343) K and Pressures up to 40 MPa | 2017 | J. Chem. Eng. Data | 3 | 1 | 2,3-dimethylbutane |  | C6H14 | 待定 | 2,3-dimethylbutane | C6H14 |  | 待定 | ZFFMLCVRJBZUDZ-UHFFFAOYSA-N | InChI=1S/C6H14/c1-5(2)6(3)4/h5-6H,1-4H3 | 283.16 |  | 283.16 |  | 40000 |  | 40000 |  | Viscosity, Pa*s | Pa*s | Liquid | Vibrating wire viscometry | 0.000586 | 1.33e-05 | TRUE | 0.000586 | 0.586 | 0.586 | 0.00586 | [55 empty] | C,H | kept | Liquid | inchikey:ZFFMLCVRJBZUDZ-UHFFFAOYSA-N | -7.4422 | ok | inchikey | ZFFMLCVRJBZUDZ-UHFFFAOYSA-N | 6589 |  |  | CC(C)C(C)C | C6H14 | 2,3-dimethylbutane | ZFFMLCVRJBZUDZ-UHFFFAOYSA-N | CC(C)C(C)C | CC(C)C(C)C | TRUE | TRUE | keep |  | 25 | 273.14 | 343.15 | 70.01 | C;H |  | FALSE | FALSE |  | 6589 | existing_pubchem_cid | existing | 331.15 | 3 | 331.05 | 331.15 | 136.4 °F ; 57.9 °C ; 136.4 °F | ok
D:\PyProjects\extend\real data\NIST\ThermoML.v2020-09-30\10.1021\acs.jced.6b01024.xml | 10.1021/acs.jced.6b01024 | Compressed Liquid Viscosity of 2-Methylpentane, 3-Methylpentane, and 2,3-Dimethylbutane at Temperatures from (273 to 343) K and Pressures up to 40 MPa | 2017 | J. Chem. Eng. Data | 3 | 1 | 2,3-dimethylbutane |  | C6H14 | 待定 | 2,3-dimethylbutane | C6H14 |  | 待定 | ZFFMLCVRJBZUDZ-UHFFFAOYSA-N | InChI=1S/C6H14/c1-5(2)6(3)4/h5-6H,1-4H3 | 293.14 |  | 293.14 |  | 15000 |  | 15000 |  | Viscosity, Pa*s | Pa*s | Liquid | Vibrating wire viscometry | 0.0004097 | 9.8e-06 | TRUE | 0.0004097 | 0.4097 | 0.4097 | 0.004097 | [55 empty] | C,H | kept | Liquid | inchikey:ZFFMLCVRJBZUDZ-UHFFFAOYSA-N | -7.8001 | ok | inchikey | ZFFMLCVRJBZUDZ-UHFFFAOYSA-N | 6589 |  |  | CC(C)C(C)C | C6H14 | 2,3-dimethylbutane | ZFFMLCVRJBZUDZ-UHFFFAOYSA-N | CC(C)C(C)C | CC(C)C(C)C | TRUE | TRUE | keep |  | 25 | 273.14 | 343.15 | 70.01 | C;H |  | FALSE | FALSE |  | 6589 | existing_pubchem_cid | existing | 331.15 | 3 | 331.05 | 331.15 | 136.4 °F ; 57.9 °C ; 136.4 °F | ok
D:\PyProjects\extend\real data\NIST\ThermoML.v2020-09-30\10.1021\acs.jced.6b01024.xml | 10.1021/acs.jced.6b01024 | Compressed Liquid Viscosity of 2-Methylpentane, 3-Methylpentane, and 2,3-Dimethylbutane at Temperatures from (273 to 343) K and Pressures up to 40 MPa | 2017 | J. Chem. Eng. Data | 3 | 1 | 2,3-dimethylbutane |  | C6H14 | 待定 | 2,3-dimethylbutane | C6H14 |  | 待定 | ZFFMLCVRJBZUDZ-UHFFFAOYSA-N | InChI=1S/C6H14/c1-5(2)6(3)4/h5-6H,1-4H3 | 293.15 |  | 293.15 |  | 1000 |  | 1000 |  | Viscosity, Pa*s | Pa*s | Liquid | Vibrating wire viscometry | 0.0003485 | 8.6e-06 | TRUE | 0.0003485 | 0.3485 | 0.3485 | 0.003485 | [55 empty] | C,H | kept | Liquid | inchikey:ZFFMLCVRJBZUDZ-UHFFFAOYSA-N | -7.9619 | ok | inchikey | ZFFMLCVRJBZUDZ-UHFFFAOYSA-N | 6589 |  |  | CC(C)C(C)C | C6H14 | 2,3-dimethylbutane | ZFFMLCVRJBZUDZ-UHFFFAOYSA-N | CC(C)C(C)C | CC(C)C(C)C | TRUE | TRUE | keep |  | 25 | 273.14 | 343.15 | 70.01 | C;H |  | FALSE | FALSE |  | 6589 | existing_pubchem_cid | existing | 331.15 | 3 | 331.05 | 331.15 | 136.4 °F ; 57.9 °C ; 136.4 °F | ok
D:\PyProjects\extend\real data\NIST\ThermoML.v2020-09-30\10.1021\acs.jced.6b01024.xml | 10.1021/acs.jced.6b01024 | Compressed Liquid Viscosity of 2-Methylpentane, 3-Methylpentane, and 2,3-Dimethylbutane at Temperatures from (273 to 343) K and Pressures up to 40 MPa | 2017 | J. Chem. Eng. Data | 3 | 1 | 2,3-dimethylbutane |  | C6H14 | 待定 | 2,3-dimethylbutane | C6H14 |  | 待定 | ZFFMLCVRJBZUDZ-UHFFFAOYSA-N | InChI=1S/C6H14/c1-5(2)6(3)4/h5-6H,1-4H3 | 303.13 |  | 303.13 |  | 25000 |  | 25000 |  | Viscosity, Pa*s | Pa*s | Liquid | Vibrating wire viscometry | 0.0004091 | 9.8e-06 | TRUE | 0.0004091 | 0.4091 | 0.4091 | 0.004091 | [55 empty] | C,H | kept | Liquid | inchikey:ZFFMLCVRJBZUDZ-UHFFFAOYSA-N | -7.8016 | ok | inchikey | ZFFMLCVRJBZUDZ-UHFFFAOYSA-N | 6589 |  |  | CC(C)C(C)C | C6H14 | 2,3-dimethylbutane | ZFFMLCVRJBZUDZ-UHFFFAOYSA-N | CC(C)C(C)C | CC(C)C(C)C | TRUE | TRUE | keep |  | 25 | 273.14 | 343.15 | 70.01 | C;H |  | FALSE | FALSE |  | 6589 | existing_pubchem_cid | existing | 331.15 | 3 | 331.05 | 331.15 | 136.4 °F ; 57.9 °C ; 136.4 °F | ok
D:\PyProjects\extend\real data\NIST\ThermoML.v2020-09-30\10.1021\acs.jced.6b01024.xml | 10.1021/acs.jced.6b01024 | Compressed Liquid Viscosity of 2-Methylpentane, 3-Methylpentane, and 2,3-Dimethylbutane at Temperatures from (273 to 343) K and Pressures up to 40 MPa | 2017 | J. Chem. Eng. Data | 3 | 1 | 2,3-dimethylbutane |  | C6H14 | 待定 | 2,3-dimethylbutane | C6H14 |  | 待定 | ZFFMLCVRJBZUDZ-UHFFFAOYSA-N | InChI=1S/C6H14/c1-5(2)6(3)4/h5-6H,1-4H3 | 303.15 |  | 303.15 |  | 30000 |  | 30000 |  | Viscosity, Pa*s | Pa*s | Liquid | Vibrating wire viscometry | 0.0004303 | 1.02e-05 | TRUE | 0.0004303 | 0.4303 | 0.4303 | 0.004303 | [55 empty] | C,H | kept | Liquid | inchikey:ZFFMLCVRJBZUDZ-UHFFFAOYSA-N | -7.751 | ok | inchikey | ZFFMLCVRJBZUDZ-UHFFFAOYSA-N | 6589 |  |  | CC(C)C(C)C | C6H14 | 2,3-dimethylbutane | ZFFMLCVRJBZUDZ-UHFFFAOYSA-N | CC(C)C(C)C | CC(C)C(C)C | TRUE | TRUE | keep |  | 25 | 273.14 | 343.15 | 70.01 | C;H |  | FALSE | FALSE |  | 6589 | existing_pubchem_cid | existing | 331.15 | 3 | 331.05 | 331.15 | 136.4 °F ; 57.9 °C ; 136.4 °F | ok
D:\PyProjects\extend\real data\NIST\ThermoML.v2020-09-30\10.1021\acs.jced.6b01024.xml | 10.1021/acs.jced.6b01024 | Compressed Liquid Viscosity of 2-Methylpentane, 3-Methylpentane, and 2,3-Dimethylbutane at Temperatures from (273 to 343) K and Pressures up to 40 MPa | 2017 | J. Chem. Eng. Data | 3 | 1 | 2,3-dimethylbutane |  | C6H14 | 待定 | 2,3-dimethylbutane | C6H14 |  | 待定 | ZFFMLCVRJBZUDZ-UHFFFAOYSA-N | InChI=1S/C6H14/c1-5(2)6(3)4/h5-6H,1-4H3 | 303.16 |  | 303.16 |  | 15000 |  | 15000 |  | Viscosity, Pa*s | Pa*s | Liquid | Vibrating wire viscometry | 0.000368 | 9e-06 | TRUE | 0.000368 | 0.368 | 0.368 | 0.00368 | [55 empty] | C,H | kept | Liquid | inchikey:ZFFMLCVRJBZUDZ-UHFFFAOYSA-N | -7.9074 | ok | inchikey | ZFFMLCVRJBZUDZ-UHFFFAOYSA-N | 6589 |  |  | CC(C)C(C)C | C6H14 | 2,3-dimethylbutane | ZFFMLCVRJBZUDZ-UHFFFAOYSA-N | CC(C)C(C)C | CC(C)C(C)C | TRUE | TRUE | keep |  | 25 | 273.14 | 343.15 | 70.01 | C;H |  | FALSE | FALSE |  | 6589 | existing_pubchem_cid | existing | 331.15 | 3 | 331.05 | 331.15 | 136.4 °F ; 57.9 °C ; 136.4 °F | ok
D:\PyProjects\extend\real data\NIST\ThermoML.v2020-09-30\10.1021\acs.jced.6b01024.xml | 10.1021/acs.jced.6b01024 | Compressed Liquid Viscosity of 2-Methylpentane, 3-Methylpentane, and 2,3-Dimethylbutane at Temperatures from (273 to 343) K and Pressures up to 40 MPa | 2017 | J. Chem. Eng. Data | 3 | 1 | 2,3-dimethylbutane |  | C6H14 | 待定 | 2,3-dimethylbutane | C6H14 |  | 待定 | ZFFMLCVRJBZUDZ-UHFFFAOYSA-N | InChI=1S/C6H14/c1-5(2)6(3)4/h5-6H,1-4H3 | 303.17 |  | 303.17 |  | 5000 |  | 5000 |  | Viscosity, Pa*s | Pa*s | Liquid | Vibrating wire viscometry | 0.0003279 | 8.2e-06 | TRUE | 0.0003279 | 0.3279 | 0.3279 | 0.003279 | [55 empty] | C,H | kept | Liquid | inchikey:ZFFMLCVRJBZUDZ-UHFFFAOYSA-N | -8.0228 | ok | inchikey | ZFFMLCVRJBZUDZ-UHFFFAOYSA-N | 6589 |  |  | CC(C)C(C)C | C6H14 | 2,3-dimethylbutane | ZFFMLCVRJBZUDZ-UHFFFAOYSA-N | CC(C)C(C)C | CC(C)C(C)C | TRUE | TRUE | keep |  | 25 | 273.14 | 343.15 | 70.01 | C;H |  | FALSE | FALSE |  | 6589 | existing_pubchem_cid | existing | 331.15 | 3 | 331.05 | 331.15 | 136.4 °F ; 57.9 °C ; 136.4 °F | ok
D:\PyProjects\extend\real data\NIST\ThermoML.v2020-09-30\10.1021\acs.jced.6b01024.xml | 10.1021/acs.jced.6b01024 | Compressed Liquid Viscosity of 2-Methylpentane, 3-Methylpentane, and 2,3-Dimethylbutane at Temperatures from (273 to 343) K and Pressures up to 40 MPa | 2017 | J. Chem. Eng. Data | 3 | 1 | 2,3-dimethylbutane |  | C6H14 | 待定 | 2,3-dimethylbutane | C6H14 |  | 待定 | ZFFMLCVRJBZUDZ-UHFFFAOYSA-N | InChI=1S/C6H14/c1-5(2)6(3)4/h5-6H,1-4H3 | 303.18 |  | 303.18 |  | 1000 |  | 1000 |  | Viscosity, Pa*s | Pa*s | Liquid | Vibrating wire viscometry | 0.0003136 | 7.9e-06 | TRUE | 0.0003136 | 0.3136 | 0.3136 | 0.003136 | [55 empty] | C,H | kept | Liquid | inchikey:ZFFMLCVRJBZUDZ-UHFFFAOYSA-N | -8.0674 | ok | inchikey | ZFFMLCVRJBZUDZ-UHFFFAOYSA-N | 6589 |  |  | CC(C)C(C)C | C6H14 | 2,3-dimethylbutane | ZFFMLCVRJBZUDZ-UHFFFAOYSA-N | CC(C)C(C)C | CC(C)C(C)C | TRUE | TRUE | keep |  | 25 | 273.14 | 343.15 | 70.01 | C;H |  | FALSE | FALSE |  | 6589 | existing_pubchem_cid | existing | 331.15 | 3 | 331.05 | 331.15 | 136.4 °F ; 57.9 °C ; 136.4 °F | ok
D:\PyProjects\extend\real data\NIST\ThermoML.v2020-09-30\10.1021\acs.jced.6b01024.xml | 10.1021/acs.jced.6b01024 | Compressed Liquid Viscosity of 2-Methylpentane, 3-Methylpentane, and 2,3-Dimethylbutane at Temperatures from (273 to 343) K and Pressures up to 40 MPa | 2017 | J. Chem. Eng. Data | 3 | 1 | 2,3-dimethylbutane |  | C6H14 | 待定 | 2,3-dimethylbutane | C6H14 |  | 待定 | ZFFMLCVRJBZUDZ-UHFFFAOYSA-N | InChI=1S/C6H14/c1-5(2)6(3)4/h5-6H,1-4H3 | 313.13 |  | 313.13 |  | 15000 |  | 15000 |  | Viscosity, Pa*s | Pa*s | Liquid | Vibrating wire viscometry | 0.0003337 | 8.3e-06 | TRUE | 0.0003337 | 0.3337 | 0.3337 | 0.003337 | [55 empty] | C,H | kept | Liquid | inchikey:ZFFMLCVRJBZUDZ-UHFFFAOYSA-N | -8.0053 | ok | inchikey | ZFFMLCVRJBZUDZ-UHFFFAOYSA-N | 6589 |  |  | CC(C)C(C)C | C6H14 | 2,3-dimethylbutane | ZFFMLCVRJBZUDZ-UHFFFAOYSA-N | CC(C)C(C)C | CC(C)C(C)C | TRUE | TRUE | keep |  | 25 | 273.14 | 343.15 | 70.01 | C;H |  | FALSE | FALSE |  | 6589 | existing_pubchem_cid | existing | 331.15 | 3 | 331.05 | 331.15 | 136.4 °F ; 57.9 °C ; 136.4 °F | ok
D:\PyProjects\extend\real data\NIST\ThermoML.v2020-09-30\10.1021\acs.jced.6b01024.xml | 10.1021/acs.jced.6b01024 | Compressed Liquid Viscosity of 2-Methylpentane, 3-Methylpentane, and 2,3-Dimethylbutane at Temperatures from (273 to 343) K and Pressures up to 40 MPa | 2017 | J. Chem. Eng. Data | 3 | 1 | 2,3-dimethylbutane |  | C6H14 | 待定 | 2,3-dimethylbutane | C6H14 |  | 待定 | ZFFMLCVRJBZUDZ-UHFFFAOYSA-N | InChI=1S/C6H14/c1-5(2)6(3)4/h5-6H,1-4H3 | 313.14 |  | 313.14 |  | 1000 |  | 1000 |  | Viscosity, Pa*s | Pa*s | Liquid | Vibrating wire viscometry | 0.000282 | 7.3e-06 | TRUE | 0.000282 | 0.282 | 0.282 | 0.00282 | [55 empty] | C,H | kept | Liquid | inchikey:ZFFMLCVRJBZUDZ-UHFFFAOYSA-N | -8.1736 | ok | inchikey | ZFFMLCVRJBZUDZ-UHFFFAOYSA-N | 6589 |  |  | CC(C)C(C)C | C6H14 | 2,3-dimethylbutane | ZFFMLCVRJBZUDZ-UHFFFAOYSA-N | CC(C)C(C)C | CC(C)C(C)C | TRUE | TRUE | keep |  | 25 | 273.14 | 343.15 | 70.01 | C;H |  | FALSE | FALSE |  | 6589 | existing_pubchem_cid | existing | 331.15 | 3 | 331.05 | 331.15 | 136.4 °F ; 57.9 °C ; 136.4 °F | ok
D:\PyProjects\extend\real data\NIST\ThermoML.v2020-09-30\10.1021\acs.jced.6b01024.xml | 10.1021/acs.jced.6b01024 | Compressed Liquid Viscosity of 2-Methylpentane, 3-Methylpentane, and 2,3-Dimethylbutane at Temperatures from (273 to 343) K and Pressures up to 40 MPa | 2017 | J. Chem. Eng. Data | 3 | 1 | 2,3-dimethylbutane |  | C6H14 | 待定 | 2,3-dimethylbutane | C6H14 |  | 待定 | ZFFMLCVRJBZUDZ-UHFFFAOYSA-N | InChI=1S/C6H14/c1-5(2)6(3)4/h5-6H,1-4H3 | 313.15 |  | 313.15 |  | 30000 |  | 30000 |  | Viscosity, Pa*s | Pa*s | Liquid | Vibrating wire viscometry | 0.0003915 | 9.4e-06 | TRUE | 0.0003915 | 0.3915 | 0.3915 | 0.003915 | [55 empty] | C,H | kept | Liquid | inchikey:ZFFMLCVRJBZUDZ-UHFFFAOYSA-N | -7.8455 | ok | inchikey | ZFFMLCVRJBZUDZ-UHFFFAOYSA-N | 6589 |  |  | CC(C)C(C)C | C6H14 | 2,3-dimethylbutane | ZFFMLCVRJBZUDZ-UHFFFAOYSA-N | CC(C)C(C)C | CC(C)C(C)C | TRUE | TRUE | keep |  | 25 | 273.14 | 343.15 | 70.01 | C;H |  | FALSE | FALSE |  | 6589 | existing_pubchem_cid | existing | 331.15 | 3 | 331.05 | 331.15 | 136.4 °F ; 57.9 °C ; 136.4 °F | ok
D:\PyProjects\extend\real data\NIST\ThermoML.v2020-09-30\10.1021\acs.jced.6b01024.xml | 10.1021/acs.jced.6b01024 | Compressed Liquid Viscosity of 2-Methylpentane, 3-Methylpentane, and 2,3-Dimethylbutane at Temperatures from (273 to 343) K and Pressures up to 40 MPa | 2017 | J. Chem. Eng. Data | 3 | 1 | 2,3-dimethylbutane |  | C6H14 | 待定 | 2,3-dimethylbutane | C6H14 |  | 待定 | ZFFMLCVRJBZUDZ-UHFFFAOYSA-N | InChI=1S/C6H14/c1-5(2)6(3)4/h5-6H,1-4H3 | 313.16 |  | 313.16 |  | 35000 |  | 35000 |  | Viscosity, Pa*s | Pa*s | Liquid | Vibrating wire viscometry | 0.00041 | 9.8e-06 | TRUE | 0.00041 | 0.41 | 0.41 | 0.0041 | [55 empty] | C,H | kept | Liquid | inchikey:ZFFMLCVRJBZUDZ-UHFFFAOYSA-N | -7.7994 | ok | inchikey | ZFFMLCVRJBZUDZ-UHFFFAOYSA-N | 6589 |  |  | CC(C)C(C)C | C6H14 | 2,3-dimethylbutane | ZFFMLCVRJBZUDZ-UHFFFAOYSA-N | CC(C)C(C)C | CC(C)C(C)C | TRUE | TRUE | keep |  | 25 | 273.14 | 343.15 | 70.01 | C;H |  | FALSE | FALSE |  | 6589 | existing_pubchem_cid | existing | 331.15 | 3 | 331.05 | 331.15 | 136.4 °F ; 57.9 °C ; 136.4 °F | ok
D:\PyProjects\extend\real data\NIST\ThermoML.v2020-09-30\10.1021\acs.jced.6b01024.xml | 10.1021/acs.jced.6b01024 | Compressed Liquid Viscosity of 2-Methylpentane, 3-Methylpentane, and 2,3-Dimethylbutane at Temperatures from (273 to 343) K and Pressures up to 40 MPa | 2017 | J. Chem. Eng. Data | 3 | 1 | 2,3-dimethylbutane |  | C6H14 | 待定 | 2,3-dimethylbutane | C6H14 |  | 待定 | ZFFMLCVRJBZUDZ-UHFFFAOYSA-N | InChI=1S/C6H14/c1-5(2)6(3)4/h5-6H,1-4H3 | 323.16 |  | 323.16 |  | 15000 |  | 15000 |  | Viscosity, Pa*s | Pa*s | Liquid | Vibrating wire viscometry | 0.0003032 | 7.7e-06 | TRUE | 0.0003032 | 0.3032 | 0.3032 | 0.003032 | [55 empty] | C,H | kept | Liquid | inchikey:ZFFMLCVRJBZUDZ-UHFFFAOYSA-N | -8.1011 | ok | inchikey | ZFFMLCVRJBZUDZ-UHFFFAOYSA-N | 6589 |  |  | CC(C)C(C)C | C6H14 | 2,3-dimethylbutane | ZFFMLCVRJBZUDZ-UHFFFAOYSA-N | CC(C)C(C)C | CC(C)C(C)C | TRUE | TRUE | keep |  | 25 | 273.14 | 343.15 | 70.01 | C;H |  | FALSE | FALSE |  | 6589 | existing_pubchem_cid | existing | 331.15 | 3 | 331.05 | 331.15 | 136.4 °F ; 57.9 °C ; 136.4 °F | ok
D:\PyProjects\extend\real data\NIST\ThermoML.v2020-09-30\10.1021\acs.jced.6b01024.xml | 10.1021/acs.jced.6b01024 | Compressed Liquid Viscosity of 2-Methylpentane, 3-Methylpentane, and 2,3-Dimethylbutane at Temperatures from (273 to 343) K and Pressures up to 40 MPa | 2017 | J. Chem. Eng. Data | 3 | 1 | 2,3-dimethylbutane |  | C6H14 | 待定 | 2,3-dimethylbutane | C6H14 |  | 待定 | ZFFMLCVRJBZUDZ-UHFFFAOYSA-N | InChI=1S/C6H14/c1-5(2)6(3)4/h5-6H,1-4H3 | 323.17 |  | 323.17 |  | 1000 |  | 1000 |  | Viscosity, Pa*s | Pa*s | Liquid | Vibrating wire viscometry | 0.000256 | 6.9e-06 | TRUE | 0.000256 | 0.256 | 0.256 | 0.00256 | [55 empty] | C,H | kept | Liquid | inchikey:ZFFMLCVRJBZUDZ-UHFFFAOYSA-N | -8.2703 | ok | inchikey | ZFFMLCVRJBZUDZ-UHFFFAOYSA-N | 6589 |  |  | CC(C)C(C)C | C6H14 | 2,3-dimethylbutane | ZFFMLCVRJBZUDZ-UHFFFAOYSA-N | CC(C)C(C)C | CC(C)C(C)C | TRUE | TRUE | keep |  | 25 | 273.14 | 343.15 | 70.01 | C;H |  | FALSE | FALSE |  | 6589 | existing_pubchem_cid | existing | 331.15 | 3 | 331.05 | 331.15 | 136.4 °F ; 57.9 °C ; 136.4 °F | ok
D:\PyProjects\extend\real data\NIST\ThermoML.v2020-09-30\10.1021\acs.jced.6b01024.xml | 10.1021/acs.jced.6b01024 | Compressed Liquid Viscosity of 2-Methylpentane, 3-Methylpentane, and 2,3-Dimethylbutane at Temperatures from (273 to 343) K and Pressures up to 40 MPa | 2017 | J. Chem. Eng. Data | 3 | 1 | 2,3-dimethylbutane |  | C6H14 | 待定 | 2,3-dimethylbutane | C6H14 |  | 待定 | ZFFMLCVRJBZUDZ-UHFFFAOYSA-N | InChI=1S/C6H14/c1-5(2)6(3)4/h5-6H,1-4H3 | 333.15 |  | 333.15 |  | 20000 |  | 20000 |  | Viscosity, Pa*s | Pa*s | Liquid | Vibrating wire viscometry | 0.000294 | 7.6e-06 | TRUE | 0.000294 | 0.294 | 0.294 | 0.00294 | [55 empty] | C,H | kept | Liquid | inchikey:ZFFMLCVRJBZUDZ-UHFFFAOYSA-N | -8.1319 | ok | inchikey | ZFFMLCVRJBZUDZ-UHFFFAOYSA-N | 6589 |  |  | CC(C)C(C)C | C6H14 | 2,3-dimethylbutane | ZFFMLCVRJBZUDZ-UHFFFAOYSA-N | CC(C)C(C)C | CC(C)C(C)C | TRUE | TRUE | keep |  | 25 | 273.14 | 343.15 | 70.01 | C;H |  | FALSE | FALSE |  | 6589 | existing_pubchem_cid | existing | 331.15 | 3 | 331.05 | 331.15 | 136.4 °F ; 57.9 °C ; 136.4 °F | ok
D:\PyProjects\extend\real data\NIST\ThermoML.v2020-09-30\10.1021\acs.jced.6b01024.xml | 10.1021/acs.jced.6b01024 | Compressed Liquid Viscosity of 2-Methylpentane, 3-Methylpentane, and 2,3-Dimethylbutane at Temperatures from (273 to 343) K and Pressures up to 40 MPa | 2017 | J. Chem. Eng. Data | 3 | 1 | 2,3-dimethylbutane |  | C6H14 | 待定 | 2,3-dimethylbutane | C6H14 |  | 待定 | ZFFMLCVRJBZUDZ-UHFFFAOYSA-N | InChI=1S/C6H14/c1-5(2)6(3)4/h5-6H,1-4H3 | 333.16 |  | 333.16 |  | 1000 |  | 1000 |  | Viscosity, Pa*s | Pa*s | Liquid | Vibrating wire viscometry | 0.0002331 | 6.5e-06 | TRUE | 0.0002331 | 0.2331 | 0.2331 | 0.002331 | [55 empty] | C,H | kept | Liquid | inchikey:ZFFMLCVRJBZUDZ-UHFFFAOYSA-N | -8.364 | ok | inchikey | ZFFMLCVRJBZUDZ-UHFFFAOYSA-N | 6589 |  |  | CC(C)C(C)C | C6H14 | 2,3-dimethylbutane | ZFFMLCVRJBZUDZ-UHFFFAOYSA-N | CC(C)C(C)C | CC(C)C(C)C | TRUE | TRUE | keep |  | 25 | 273.14 | 343.15 | 70.01 | C;H |  | FALSE | FALSE |  | 6589 | existing_pubchem_cid | existing | 331.15 | 3 | 331.05 | 331.15 | 136.4 °F ; 57.9 °C ; 136.4 °F | ok
D:\PyProjects\extend\real data\NIST\ThermoML.v2020-09-30\10.1021\acs.jced.6b01024.xml | 10.1021/acs.jced.6b01024 | Compressed Liquid Viscosity of 2-Methylpentane, 3-Methylpentane, and 2,3-Dimethylbutane at Temperatures from (273 to 343) K and Pressures up to 40 MPa | 2017 | J. Chem. Eng. Data | 3 | 1 | 2,3-dimethylbutane |  | C6H14 | 待定 | 2,3-dimethylbutane | C6H14 |  | 待定 | ZFFMLCVRJBZUDZ-UHFFFAOYSA-N | InChI=1S/C6H14/c1-5(2)6(3)4/h5-6H,1-4H3 | 343.15 |  | 343.15 |  | 1000 |  | 1000 |  | Viscosity, Pa*s | Pa*s | Liquid | Vibrating wire viscometry | 0.0002132 | 6.1e-06 | TRUE | 0.0002132 | 0.2132 | 0.2132 | 0.002132 | [55 empty] | C,H | kept | Liquid | inchikey:ZFFMLCVRJBZUDZ-UHFFFAOYSA-N | -8.4533 | ok | inchikey | ZFFMLCVRJBZUDZ-UHFFFAOYSA-N | 6589 |  |  | CC(C)C(C)C | C6H14 | 2,3-dimethylbutane | ZFFMLCVRJBZUDZ-UHFFFAOYSA-N | CC(C)C(C)C | CC(C)C(C)C | TRUE | TRUE | keep |  | 25 | 273.14 | 343.15 | 70.01 | C;H |  | FALSE | FALSE |  | 6589 | existing_pubchem_cid | existing | 331.15 | 3 | 331.05 | 331.15 | 136.4 °F ; 57.9 °C ; 136.4 °F | ok
D:\PyProjects\extend\real data\NIST\ThermoML.v2020-09-30\10.1021\je401015e.xml | 10.1021/je401015e | Experimental Study and Correlation Models of the Density and Viscosity of 1-Hexene and 1-Heptene at Temperatures from (298 to 473) K and Pressures up to 245 MPa | 2014 | J. Chem. Eng. Data | 4 | 1 | 1-heptene |  | C7H14 | 待定 | 1-heptene | C7H14 |  | 待定 | ZGEGCLOFRBLKSE-UHFFFAOYSA-N | InChI=1S/C7H14/c1-3-5-7-6-4-2/h3H,1,4-7H2,2H3 | 298.15 |  | 298.15 |  | 98 |  | 98 |  | Viscosity, Pa*s | Pa*s | Liquid | SPHERE:UFactor:4 | 0.000362 | 1.2e-05 | TRUE | 0.000362 | 0.362 | 0.362 | 0.00362 | [55 empty] | C,H | kept | Liquid | inchikey:ZGEGCLOFRBLKSE-UHFFFAOYSA-N | -7.9239 | ok | inchikey | ZGEGCLOFRBLKSE-UHFFFAOYSA-N | 11610 |  |  | CCCCCC=C | C7H14 | hept-1-ene | ZGEGCLOFRBLKSE-UHFFFAOYSA-N | CCCCCC=C | CCCCCC=C | TRUE | TRUE | keep |  | 41 | 298.15 | 473.7 | 175.55 | C;H |  | FALSE | FALSE |  | 11610 | existing_pubchem_cid | existing | 366.7556 | 2 | 366.75 | 366.7611 | 200.5 °F ; 93.6 °C | ok
D:\PyProjects\extend\real data\NIST\ThermoML.v2020-09-30\10.1021\je401015e.xml | 10.1021/je401015e | Experimental Study and Correlation Models of the Density and Viscosity of 1-Hexene and 1-Heptene at Temperatures from (298 to 473) K and Pressures up to 245 MPa | 2014 | J. Chem. Eng. Data | 4 | 1 | 1-heptene |  | C7H14 | 待定 | 1-heptene | C7H14 |  | 待定 | ZGEGCLOFRBLKSE-UHFFFAOYSA-N | InChI=1S/C7H14/c1-3-5-7-6-4-2/h3H,1,4-7H2,2H3 | 303.15 |  | 303.15 |  | 98 |  | 98 |  | Viscosity, Pa*s | Pa*s | Liquid | SPHERE:UFactor:4 | 0.000346 | 1.2e-05 | TRUE | 0.000346 | 0.346 | 0.346 | 0.00346 | [55 empty] | C,H | kept | Liquid | inchikey:ZGEGCLOFRBLKSE-UHFFFAOYSA-N | -7.9691 | ok | inchikey | ZGEGCLOFRBLKSE-UHFFFAOYSA-N | 11610 |  |  | CCCCCC=C | C7H14 | hept-1-ene | ZGEGCLOFRBLKSE-UHFFFAOYSA-N | CCCCCC=C | CCCCCC=C | TRUE | TRUE | keep |  | 41 | 298.15 | 473.7 | 175.55 | C;H |  | FALSE | FALSE |  | 11610 | existing_pubchem_cid | existing | 366.7556 | 2 | 366.75 | 366.7611 | 200.5 °F ; 93.6 °C | ok
D:\PyProjects\extend\real data\NIST\ThermoML.v2020-09-30\10.1021\je401015e.xml | 10.1021/je401015e | Experimental Study and Correlation Models of the Density and Viscosity of 1-Hexene and 1-Heptene at Temperatures from (298 to 473) K and Pressures up to 245 MPa | 2014 | J. Chem. Eng. Data | 4 | 1 | 1-heptene |  | C7H14 | 待定 | 1-heptene | C7H14 |  | 待定 | ZGEGCLOFRBLKSE-UHFFFAOYSA-N | InChI=1S/C7H14/c1-3-5-7-6-4-2/h3H,1,4-7H2,2H3 | 312.83 |  | 312.83 |  | 98 |  | 98 |  | Viscosity, Pa*s | Pa*s | Liquid | SPHERE:UFactor:4 | 0.000314 | 1.1e-05 | TRUE | 0.000314 | 0.314 | 0.314 | 0.00314 | [55 empty] | C,H | kept | Liquid | inchikey:ZGEGCLOFRBLKSE-UHFFFAOYSA-N | -8.0661 | ok | inchikey | ZGEGCLOFRBLKSE-UHFFFAOYSA-N | 11610 |  |  | CCCCCC=C | C7H14 | hept-1-ene | ZGEGCLOFRBLKSE-UHFFFAOYSA-N | CCCCCC=C | CCCCCC=C | TRUE | TRUE | keep |  | 41 | 298.15 | 473.7 | 175.55 | C;H |  | FALSE | FALSE |  | 11610 | existing_pubchem_cid | existing | 366.7556 | 2 | 366.75 | 366.7611 | 200.5 °F ; 93.6 °C | ok
D:\PyProjects\extend\real data\NIST\ThermoML.v2020-09-30\10.1021\je401015e.xml | 10.1021/je401015e | Experimental Study and Correlation Models of the Density and Viscosity of 1-Hexene and 1-Heptene at Temperatures from (298 to 473) K and Pressures up to 245 MPa | 2014 | J. Chem. Eng. Data | 4 | 1 | 1-heptene |  | C7H14 | 待定 | 1-heptene | C7H14 |  | 待定 | ZGEGCLOFRBLKSE-UHFFFAOYSA-N | InChI=1S/C7H14/c1-3-5-7-6-4-2/h3H,1,4-7H2,2H3 | 322.39 |  | 322.39 |  | 98 |  | 98 |  | Viscosity, Pa*s | Pa*s | Liquid | SPHERE:UFactor:4 | 0.000288 | 1e-05 | TRUE | 0.000288 | 0.288 | 0.288 | 0.00288 | [55 empty] | C,H | kept | Liquid | inchikey:ZGEGCLOFRBLKSE-UHFFFAOYSA-N | -8.1526 | ok | inchikey | ZGEGCLOFRBLKSE-UHFFFAOYSA-N | 11610 |  |  | CCCCCC=C | C7H14 | hept-1-ene | ZGEGCLOFRBLKSE-UHFFFAOYSA-N | CCCCCC=C | CCCCCC=C | TRUE | TRUE | keep |  | 41 | 298.15 | 473.7 | 175.55 | C;H |  | FALSE | FALSE |  | 11610 | existing_pubchem_cid | existing | 366.7556 | 2 | 366.75 | 366.7611 | 200.5 °F ; 93.6 °C | ok
D:\PyProjects\extend\real data\NIST\ThermoML.v2020-09-30\10.1021\je401015e.xml | 10.1021/je401015e | Experimental Study and Correlation Models of the Density and Viscosity of 1-Hexene and 1-Heptene at Temperatures from (298 to 473) K and Pressures up to 245 MPa | 2014 | J. Chem. Eng. Data | 4 | 1 | 1-heptene |  | C7H14 | 待定 | 1-heptene | C7H14 |  | 待定 | ZGEGCLOFRBLKSE-UHFFFAOYSA-N | InChI=1S/C7H14/c1-3-5-7-6-4-2/h3H,1,4-7H2,2H3 | 327.47 |  | 327.47 |  | 24510 |  | 24510 |  | Viscosity, Pa*s | Pa*s | Liquid | SPHERE:UFactor:4 | 0.000351 | 1.2e-05 | TRUE | 0.000351 | 0.351 | 0.351 | 0.00351 | [55 empty] | C,H | kept | Liquid | inchikey:ZGEGCLOFRBLKSE-UHFFFAOYSA-N | -7.9547 | ok | inchikey | ZGEGCLOFRBLKSE-UHFFFAOYSA-N | 11610 |  |  | CCCCCC=C | C7H14 | hept-1-ene | ZGEGCLOFRBLKSE-UHFFFAOYSA-N | CCCCCC=C | CCCCCC=C | TRUE | TRUE | keep |  | 41 | 298.15 | 473.7 | 175.55 | C;H |  | FALSE | FALSE |  | 11610 | existing_pubchem_cid | existing | 366.7556 | 2 | 366.75 | 366.7611 | 200.5 °F ; 93.6 °C | ok
D:\PyProjects\extend\real data\NIST\ThermoML.v2020-09-30\10.1021\je401015e.xml | 10.1021/je401015e | Experimental Study and Correlation Models of the Density and Viscosity of 1-Hexene and 1-Heptene at Temperatures from (298 to 473) K and Pressures up to 245 MPa | 2014 | J. Chem. Eng. Data | 4 | 1 | 1-heptene |  | C7H14 | 待定 | 1-heptene | C7H14 |  | 待定 | ZGEGCLOFRBLKSE-UHFFFAOYSA-N | InChI=1S/C7H14/c1-3-5-7-6-4-2/h3H,1,4-7H2,2H3 | 327.48 |  | 327.48 |  | 98060 |  | 98060 |  | Viscosity, Pa*s | Pa*s | Liquid | SPHERE:UFactor:4 | 0.000575 | 1.9e-05 | TRUE | 0.000575 | 0.575 | 0.575 | 0.00575 | [55 empty] | C,H | kept | Liquid | inchikey:ZGEGCLOFRBLKSE-UHFFFAOYSA-N | -7.4611 | ok | inchikey | ZGEGCLOFRBLKSE-UHFFFAOYSA-N | 11610 |  |  | CCCCCC=C | C7H14 | hept-1-ene | ZGEGCLOFRBLKSE-UHFFFAOYSA-N | CCCCCC=C | CCCCCC=C | TRUE | TRUE | keep |  | 41 | 298.15 | 473.7 | 175.55 | C;H |  | FALSE | FALSE |  | 11610 | existing_pubchem_cid | existing | 366.7556 | 2 | 366.75 | 366.7611 | 200.5 °F ; 93.6 °C | ok
D:\PyProjects\extend\real data\NIST\ThermoML.v2020-09-30\10.1021\je401015e.xml | 10.1021/je401015e | Experimental Study and Correlation Models of the Density and Viscosity of 1-Hexene and 1-Heptene at Temperatures from (298 to 473) K and Pressures up to 245 MPa | 2014 | J. Chem. Eng. Data | 4 | 1 | 1-heptene |  | C7H14 | 待定 | 1-heptene | C7H14 |  | 待定 | ZGEGCLOFRBLKSE-UHFFFAOYSA-N | InChI=1S/C7H14/c1-3-5-7-6-4-2/h3H,1,4-7H2,2H3 | 327.49 |  | 327.49 |  | 98 |  | 98 |  | Viscosity, Pa*s | Pa*s | Liquid | SPHERE:UFactor:4 | 0.000278 | 9e-06 | TRUE | 0.000278 | 0.278 | 0.278 | 0.00278 | [55 empty] | C,H | kept | Liquid | inchikey:ZGEGCLOFRBLKSE-UHFFFAOYSA-N | -8.1879 | ok | inchikey | ZGEGCLOFRBLKSE-UHFFFAOYSA-N | 11610 |  |  | CCCCCC=C | C7H14 | hept-1-ene | ZGEGCLOFRBLKSE-UHFFFAOYSA-N | CCCCCC=C | CCCCCC=C | TRUE | TRUE | keep |  | 41 | 298.15 | 473.7 | 175.55 | C;H |  | FALSE | FALSE |  | 11610 | existing_pubchem_cid | existing | 366.7556 | 2 | 366.75 | 366.7611 | 200.5 °F ; 93.6 °C | ok
D:\PyProjects\extend\real data\NIST\ThermoML.v2020-09-30\10.1021\je401015e.xml | 10.1021/je401015e | Experimental Study and Correlation Models of the Density and Viscosity of 1-Hexene and 1-Heptene at Temperatures from (298 to 473) K and Pressures up to 245 MPa | 2014 | J. Chem. Eng. Data | 4 | 1 | 1-heptene |  | C7H14 | 待定 | 1-heptene | C7H14 |  | 待定 | ZGEGCLOFRBLKSE-UHFFFAOYSA-N | InChI=1S/C7H14/c1-3-5-7-6-4-2/h3H,1,4-7H2,2H3 | 327.63 |  | 327.63 |  | 147100 |  | 147100 |  | Viscosity, Pa*s | Pa*s | Liquid | SPHERE:UFactor:4 | 0.000741 | 2.4e-05 | TRUE | 0.000741 | 0.741 | 0.741 | 0.00741 | [55 empty] | C,H | kept | Liquid | inchikey:ZGEGCLOFRBLKSE-UHFFFAOYSA-N | -7.2075 | ok | inchikey | ZGEGCLOFRBLKSE-UHFFFAOYSA-N | 11610 |  |  | CCCCCC=C | C7H14 | hept-1-ene | ZGEGCLOFRBLKSE-UHFFFAOYSA-N | CCCCCC=C | CCCCCC=C | TRUE | TRUE | keep |  | 41 | 298.15 | 473.7 | 175.55 | C;H |  | FALSE | FALSE |  | 11610 | existing_pubchem_cid | existing | 366.7556 | 2 | 366.75 | 366.7611 | 200.5 °F ; 93.6 °C | ok
D:\PyProjects\extend\real data\NIST\ThermoML.v2020-09-30\10.1021\je401015e.xml | 10.1021/je401015e | Experimental Study and Correlation Models of the Density and Viscosity of 1-Hexene and 1-Heptene at Temperatures from (298 to 473) K and Pressures up to 245 MPa | 2014 | J. Chem. Eng. Data | 4 | 1 | 1-heptene |  | C7H14 | 待定 | 1-heptene | C7H14 |  | 待定 | ZGEGCLOFRBLKSE-UHFFFAOYSA-N | InChI=1S/C7H14/c1-3-5-7-6-4-2/h3H,1,4-7H2,2H3 | 327.67 |  | 327.67 |  | 245160 |  | 245160 |  | Viscosity, Pa*s | Pa*s | Liquid | SPHERE:UFactor:4 | 0.001136 | 3.7e-05 | TRUE | 0.001136 | 1.136 | 1.136 | 0.01136 | [55 empty] | C,H | kept | Liquid | inchikey:ZGEGCLOFRBLKSE-UHFFFAOYSA-N | -6.7802 | ok | inchikey | ZGEGCLOFRBLKSE-UHFFFAOYSA-N | 11610 |  |  | CCCCCC=C | C7H14 | hept-1-ene | ZGEGCLOFRBLKSE-UHFFFAOYSA-N | CCCCCC=C | CCCCCC=C | TRUE | TRUE | keep |  | 41 | 298.15 | 473.7 | 175.55 | C;H |  | FALSE | FALSE |  | 11610 | existing_pubchem_cid | existing | 366.7556 | 2 | 366.75 | 366.7611 | 200.5 °F ; 93.6 °C | ok
D:\PyProjects\extend\real data\NIST\ThermoML.v2020-09-30\10.1021\je401015e.xml | 10.1021/je401015e | Experimental Study and Correlation Models of the Density and Viscosity of 1-Hexene and 1-Heptene at Temperatures from (298 to 473) K and Pressures up to 245 MPa | 2014 | J. Chem. Eng. Data | 4 | 1 | 1-heptene |  | C7H14 | 待定 | 1-heptene | C7H14 |  | 待定 | ZGEGCLOFRBLKSE-UHFFFAOYSA-N | InChI=1S/C7H14/c1-3-5-7-6-4-2/h3H,1,4-7H2,2H3 | 340.21 |  | 340.21 |  | 98 |  | 98 |  | Viscosity, Pa*s | Pa*s | Liquid | SPHERE:UFactor:4 | 0.000251 | 8e-06 | TRUE | 0.000251 | 0.251 | 0.251 | 0.00251 | [55 empty] | C,H | kept | Liquid | inchikey:ZGEGCLOFRBLKSE-UHFFFAOYSA-N | -8.2901 | ok | inchikey | ZGEGCLOFRBLKSE-UHFFFAOYSA-N | 11610 |  |  | CCCCCC=C | C7H14 | hept-1-ene | ZGEGCLOFRBLKSE-UHFFFAOYSA-N | CCCCCC=C | CCCCCC=C | TRUE | TRUE | keep |  | 41 | 298.15 | 473.7 | 175.55 | C;H |  | FALSE | FALSE |  | 11610 | existing_pubchem_cid | existing | 366.7556 | 2 | 366.75 | 366.7611 | 200.5 °F ; 93.6 °C | ok
D:\PyProjects\extend\real data\NIST\ThermoML.v2020-09-30\10.1021\je401015e.xml | 10.1021/je401015e | Experimental Study and Correlation Models of the Density and Viscosity of 1-Hexene and 1-Heptene at Temperatures from (298 to 473) K and Pressures up to 245 MPa | 2014 | J. Chem. Eng. Data | 4 | 1 | 1-heptene |  | C7H14 | 待定 | 1-heptene | C7H14 |  | 待定 | ZGEGCLOFRBLKSE-UHFFFAOYSA-N | InChI=1S/C7H14/c1-3-5-7-6-4-2/h3H,1,4-7H2,2H3 | 354.73 |  | 354.73 |  | 98 |  | 98 |  | Viscosity, Pa*s | Pa*s | Liquid | SPHERE:UFactor:4 | 0.000224 | 8e-06 | TRUE | 0.000224 | 0.224 | 0.224 | 0.00224 | [55 empty] | C,H | kept | Liquid | inchikey:ZGEGCLOFRBLKSE-UHFFFAOYSA-N | -8.4039 | ok | inchikey | ZGEGCLOFRBLKSE-UHFFFAOYSA-N | 11610 |  |  | CCCCCC=C | C7H14 | hept-1-ene | ZGEGCLOFRBLKSE-UHFFFAOYSA-N | CCCCCC=C | CCCCCC=C | TRUE | TRUE | keep |  | 41 | 298.15 | 473.7 | 175.55 | C;H |  | FALSE | FALSE |  | 11610 | existing_pubchem_cid | existing | 366.7556 | 2 | 366.75 | 366.7611 | 200.5 °F ; 93.6 °C | ok
D:\PyProjects\extend\real data\NIST\ThermoML.v2020-09-30\10.1021\je401015e.xml | 10.1021/je401015e | Experimental Study and Correlation Models of the Density and Viscosity of 1-Hexene and 1-Heptene at Temperatures from (298 to 473) K and Pressures up to 245 MPa | 2014 | J. Chem. Eng. Data | 4 | 1 | 1-heptene |  | C7H14 | 待定 | 1-heptene | C7H14 |  | 待定 | ZGEGCLOFRBLKSE-UHFFFAOYSA-N | InChI=1S/C7H14/c1-3-5-7-6-4-2/h3H,1,4-7H2,2H3 | 359.63 |  | 359.63 |  | 245160 |  | 245160 |  | Viscosity, Pa*s | Pa*s | Liquid | SPHERE:UFactor:4 | 0.000883 | 2.9e-05 | TRUE | 0.000883 | 0.883 | 0.883 | 0.00883 | [55 empty] | C,H | kept | Liquid | inchikey:ZGEGCLOFRBLKSE-UHFFFAOYSA-N | -7.0322 | ok | inchikey | ZGEGCLOFRBLKSE-UHFFFAOYSA-N | 11610 |  |  | CCCCCC=C | C7H14 | hept-1-ene | ZGEGCLOFRBLKSE-UHFFFAOYSA-N | CCCCCC=C | CCCCCC=C | TRUE | TRUE | keep |  | 41 | 298.15 | 473.7 | 175.55 | C;H |  | FALSE | FALSE |  | 11610 | existing_pubchem_cid | existing | 366.7556 | 2 | 366.75 | 366.7611 | 200.5 °F ; 93.6 °C | ok
D:\PyProjects\extend\real data\NIST\ThermoML.v2020-09-30\10.1021\je401015e.xml | 10.1021/je401015e | Experimental Study and Correlation Models of the Density and Viscosity of 1-Hexene and 1-Heptene at Temperatures from (298 to 473) K and Pressures up to 245 MPa | 2014 | J. Chem. Eng. Data | 4 | 1 | 1-heptene |  | C7H14 | 待定 | 1-heptene | C7H14 |  | 待定 | ZGEGCLOFRBLKSE-UHFFFAOYSA-N | InChI=1S/C7H14/c1-3-5-7-6-4-2/h3H,1,4-7H2,2H3 | 359.74 |  | 359.74 |  | 147100 |  | 147100 |  | Viscosity, Pa*s | Pa*s | Liquid | SPHERE:UFactor:4 | 0.000587 | 1.9e-05 | TRUE | 0.000587 | 0.587 | 0.587 | 0.00587 | [55 empty] | C,H | kept | Liquid | inchikey:ZGEGCLOFRBLKSE-UHFFFAOYSA-N | -7.4405 | ok | inchikey | ZGEGCLOFRBLKSE-UHFFFAOYSA-N | 11610 |  |  | CCCCCC=C | C7H14 | hept-1-ene | ZGEGCLOFRBLKSE-UHFFFAOYSA-N | CCCCCC=C | CCCCCC=C | TRUE | TRUE | keep |  | 41 | 298.15 | 473.7 | 175.55 | C;H |  | FALSE | FALSE |  | 11610 | existing_pubchem_cid | existing | 366.7556 | 2 | 366.75 | 366.7611 | 200.5 °F ; 93.6 °C | ok
D:\PyProjects\extend\real data\NIST\ThermoML.v2020-09-30\10.1021\je401015e.xml | 10.1021/je401015e | Experimental Study and Correlation Models of the Density and Viscosity of 1-Hexene and 1-Heptene at Temperatures from (298 to 473) K and Pressures up to 245 MPa | 2014 | J. Chem. Eng. Data | 4 | 1 | 1-heptene |  | C7H14 | 待定 | 1-heptene | C7H14 |  | 待定 | ZGEGCLOFRBLKSE-UHFFFAOYSA-N | InChI=1S/C7H14/c1-3-5-7-6-4-2/h3H,1,4-7H2,2H3 | 359.75 |  | 359.75 |  | 196130 |  | 196130 |  | Viscosity, Pa*s | Pa*s | Liquid | SPHERE:UFactor:4 | 0.000726 | 2.4e-05 | TRUE | 0.000726 | 0.726 | 0.726 | 0.00726 | [55 empty] | C,H | kept | Liquid | inchikey:ZGEGCLOFRBLKSE-UHFFFAOYSA-N | -7.228 | ok | inchikey | ZGEGCLOFRBLKSE-UHFFFAOYSA-N | 11610 |  |  | CCCCCC=C | C7H14 | hept-1-ene | ZGEGCLOFRBLKSE-UHFFFAOYSA-N | CCCCCC=C | CCCCCC=C | TRUE | TRUE | keep |  | 41 | 298.15 | 473.7 | 175.55 | C;H |  | FALSE | FALSE |  | 11610 | existing_pubchem_cid | existing | 366.7556 | 2 | 366.75 | 366.7611 | 200.5 °F ; 93.6 °C | ok
D:\PyProjects\extend\real data\NIST\ThermoML.v2020-09-30\10.1021\je401015e.xml | 10.1021/je401015e | Experimental Study and Correlation Models of the Density and Viscosity of 1-Hexene and 1-Heptene at Temperatures from (298 to 473) K and Pressures up to 245 MPa | 2014 | J. Chem. Eng. Data | 4 | 1 | 1-heptene |  | C7H14 | 待定 | 1-heptene | C7H14 |  | 待定 | ZGEGCLOFRBLKSE-UHFFFAOYSA-N | InChI=1S/C7H14/c1-3-5-7-6-4-2/h3H,1,4-7H2,2H3 | 359.87 |  | 359.87 |  | 98060 |  | 98060 |  | Viscosity, Pa*s | Pa*s | Liquid | SPHERE:UFactor:4 | 0.000457 | 1.5e-05 | TRUE | 0.000457 | 0.457 | 0.457 | 0.00457 | [55 empty] | C,H | kept | Liquid | inchikey:ZGEGCLOFRBLKSE-UHFFFAOYSA-N | -7.6908 | ok | inchikey | ZGEGCLOFRBLKSE-UHFFFAOYSA-N | 11610 |  |  | CCCCCC=C | C7H14 | hept-1-ene | ZGEGCLOFRBLKSE-UHFFFAOYSA-N | CCCCCC=C | CCCCCC=C | TRUE | TRUE | keep |  | 41 | 298.15 | 473.7 | 175.55 | C;H |  | FALSE | FALSE |  | 11610 | existing_pubchem_cid | existing | 366.7556 | 2 | 366.75 | 366.7611 | 200.5 °F ; 93.6 °C | ok
D:\PyProjects\extend\real data\NIST\ThermoML.v2020-09-30\10.1021\je401015e.xml | 10.1021/je401015e | Experimental Study and Correlation Models of the Density and Viscosity of 1-Hexene and 1-Heptene at Temperatures from (298 to 473) K and Pressures up to 245 MPa | 2014 | J. Chem. Eng. Data | 4 | 1 | 1-heptene |  | C7H14 | 待定 | 1-heptene | C7H14 |  | 待定 | ZGEGCLOFRBLKSE-UHFFFAOYSA-N | InChI=1S/C7H14/c1-3-5-7-6-4-2/h3H,1,4-7H2,2H3 | 359.96 |  | 359.96 |  | 49030 |  | 49030 |  | Viscosity, Pa*s | Pa*s | Liquid | SPHERE:UFactor:4 | 0.00034 | 1.1e-05 | TRUE | 0.00034 | 0.34 | 0.34 | 0.0034 | [55 empty] | C,H | kept | Liquid | inchikey:ZGEGCLOFRBLKSE-UHFFFAOYSA-N | -7.9866 | ok | inchikey | ZGEGCLOFRBLKSE-UHFFFAOYSA-N | 11610 |  |  | CCCCCC=C | C7H14 | hept-1-ene | ZGEGCLOFRBLKSE-UHFFFAOYSA-N | CCCCCC=C | CCCCCC=C | TRUE | TRUE | keep |  | 41 | 298.15 | 473.7 | 175.55 | C;H |  | FALSE | FALSE |  | 11610 | existing_pubchem_cid | existing | 366.7556 | 2 | 366.75 | 366.7611 | 200.5 °F ; 93.6 °C | ok
D:\PyProjects\extend\real data\NIST\ThermoML.v2020-09-30\10.1021\je401015e.xml | 10.1021/je401015e | Experimental Study and Correlation Models of the Density and Viscosity of 1-Hexene and 1-Heptene at Temperatures from (298 to 473) K and Pressures up to 245 MPa | 2014 | J. Chem. Eng. Data | 4 | 1 | 1-heptene |  | C7H14 | 待定 | 1-heptene | C7H14 |  | 待定 | ZGEGCLOFRBLKSE-UHFFFAOYSA-N | InChI=1S/C7H14/c1-3-5-7-6-4-2/h3H,1,4-7H2,2H3 | 360.03 |  | 360.03 |  | 98 |  | 98 |  | Viscosity, Pa*s | Pa*s | Liquid | SPHERE:UFactor:4 | 0.000215 | 7e-06 | TRUE | 0.000215 | 0.215 | 0.215 | 0.00215 | [55 empty] | C,H | kept | Liquid | inchikey:ZGEGCLOFRBLKSE-UHFFFAOYSA-N | -8.4449 | ok | inchikey | ZGEGCLOFRBLKSE-UHFFFAOYSA-N | 11610 |  |  | CCCCCC=C | C7H14 | hept-1-ene | ZGEGCLOFRBLKSE-UHFFFAOYSA-N | CCCCCC=C | CCCCCC=C | TRUE | TRUE | keep |  | 41 | 298.15 | 473.7 | 175.55 | C;H |  | FALSE | FALSE |  | 11610 | existing_pubchem_cid | existing | 366.7556 | 2 | 366.75 | 366.7611 | 200.5 °F ; 93.6 °C | ok
D:\PyProjects\extend\real data\NIST\ThermoML.v2020-09-30\10.1021\je401015e.xml | 10.1021/je401015e | Experimental Study and Correlation Models of the Density and Viscosity of 1-Hexene and 1-Heptene at Temperatures from (298 to 473) K and Pressures up to 245 MPa | 2014 | J. Chem. Eng. Data | 4 | 1 | 1-heptene |  | C7H14 | 待定 | 1-heptene | C7H14 |  | 待定 | ZGEGCLOFRBLKSE-UHFFFAOYSA-N | InChI=1S/C7H14/c1-3-5-7-6-4-2/h3H,1,4-7H2,2H3 | 360.06 |  | 360.06 |  | 24510 |  | 24510 |  | Viscosity, Pa*s | Pa*s | Liquid | SPHERE:UFactor:4 | 0.000278 | 9e-06 | TRUE | 0.000278 | 0.278 | 0.278 | 0.00278 | [55 empty] | C,H | kept | Liquid | inchikey:ZGEGCLOFRBLKSE-UHFFFAOYSA-N | -8.1879 | ok | inchikey | ZGEGCLOFRBLKSE-UHFFFAOYSA-N | 11610 |  |  | CCCCCC=C | C7H14 | hept-1-ene | ZGEGCLOFRBLKSE-UHFFFAOYSA-N | CCCCCC=C | CCCCCC=C | TRUE | TRUE | keep |  | 41 | 298.15 | 473.7 | 175.55 | C;H |  | FALSE | FALSE |  | 11610 | existing_pubchem_cid | existing | 366.7556 | 2 | 366.75 | 366.7611 | 200.5 °F ; 93.6 °C | ok
D:\PyProjects\extend\real data\NIST\ThermoML.v2020-09-30\10.1021\je401015e.xml | 10.1021/je401015e | Experimental Study and Correlation Models of the Density and Viscosity of 1-Hexene and 1-Heptene at Temperatures from (298 to 473) K and Pressures up to 245 MPa | 2014 | J. Chem. Eng. Data | 4 | 1 | 1-heptene |  | C7H14 | 待定 | 1-heptene | C7H14 |  | 待定 | ZGEGCLOFRBLKSE-UHFFFAOYSA-N | InChI=1S/C7H14/c1-3-5-7-6-4-2/h3H,1,4-7H2,2H3 | 392.4 |  | 392.4 |  | 245160 |  | 245160 |  | Viscosity, Pa*s | Pa*s | Liquid | SPHERE:UFactor:4 | 0.000709 | 2.3e-05 | TRUE | 0.000709 | 0.709 | 0.709 | 0.00709 | [55 empty] | C,H | kept | Liquid | inchikey:ZGEGCLOFRBLKSE-UHFFFAOYSA-N | -7.2517 | ok | inchikey | ZGEGCLOFRBLKSE-UHFFFAOYSA-N | 11610 |  |  | CCCCCC=C | C7H14 | hept-1-ene | ZGEGCLOFRBLKSE-UHFFFAOYSA-N | CCCCCC=C | CCCCCC=C | TRUE | TRUE | keep |  | 41 | 298.15 | 473.7 | 175.55 | C;H |  | FALSE | FALSE |  | 11610 | existing_pubchem_cid | existing | 366.7556 | 2 | 366.75 | 366.7611 | 200.5 °F ; 93.6 °C | ok
D:\PyProjects\extend\real data\NIST\ThermoML.v2020-09-30\10.1021\je401015e.xml | 10.1021/je401015e | Experimental Study and Correlation Models of the Density and Viscosity of 1-Hexene and 1-Heptene at Temperatures from (298 to 473) K and Pressures up to 245 MPa | 2014 | J. Chem. Eng. Data | 4 | 1 | 1-heptene |  | C7H14 | 待定 | 1-heptene | C7H14 |  | 待定 | ZGEGCLOFRBLKSE-UHFFFAOYSA-N | InChI=1S/C7H14/c1-3-5-7-6-4-2/h3H,1,4-7H2,2H3 | 392.46 |  | 392.46 |  | 196130 |  | 196130 |  | Viscosity, Pa*s | Pa*s | Liquid | SPHERE:UFactor:4 | 0.000591 | 2e-05 | TRUE | 0.000591 | 0.591 | 0.591 | 0.00591 | [55 empty] | C,H | kept | Liquid | inchikey:ZGEGCLOFRBLKSE-UHFFFAOYSA-N | -7.4337 | ok | inchikey | ZGEGCLOFRBLKSE-UHFFFAOYSA-N | 11610 |  |  | CCCCCC=C | C7H14 | hept-1-ene | ZGEGCLOFRBLKSE-UHFFFAOYSA-N | CCCCCC=C | CCCCCC=C | TRUE | TRUE | keep |  | 41 | 298.15 | 473.7 | 175.55 | C;H |  | FALSE | FALSE |  | 11610 | existing_pubchem_cid | existing | 366.7556 | 2 | 366.75 | 366.7611 | 200.5 °F ; 93.6 °C | ok
D:\PyProjects\extend\real data\NIST\ThermoML.v2020-09-30\10.1021\je401015e.xml | 10.1021/je401015e | Experimental Study and Correlation Models of the Density and Viscosity of 1-Hexene and 1-Heptene at Temperatures from (298 to 473) K and Pressures up to 245 MPa | 2014 | J. Chem. Eng. Data | 4 | 1 | 1-heptene |  | C7H14 | 待定 | 1-heptene | C7H14 |  | 待定 | ZGEGCLOFRBLKSE-UHFFFAOYSA-N | InChI=1S/C7H14/c1-3-5-7-6-4-2/h3H,1,4-7H2,2H3 | 392.61 |  | 392.61 |  | 147100 |  | 147100 |  | Viscosity, Pa*s | Pa*s | Liquid | SPHERE:UFactor:4 | 0.00048 | 1.6e-05 | TRUE | 0.00048 | 0.48 | 0.48 | 0.0048 | [55 empty] | C,H | kept | Liquid | inchikey:ZGEGCLOFRBLKSE-UHFFFAOYSA-N | -7.6417 | ok | inchikey | ZGEGCLOFRBLKSE-UHFFFAOYSA-N | 11610 |  |  | CCCCCC=C | C7H14 | hept-1-ene | ZGEGCLOFRBLKSE-UHFFFAOYSA-N | CCCCCC=C | CCCCCC=C | TRUE | TRUE | keep |  | 41 | 298.15 | 473.7 | 175.55 | C;H |  | FALSE | FALSE |  | 11610 | existing_pubchem_cid | existing | 366.7556 | 2 | 366.75 | 366.7611 | 200.5 °F ; 93.6 °C | ok
D:\PyProjects\extend\real data\NIST\ThermoML.v2020-09-30\10.1021\je401015e.xml | 10.1021/je401015e | Experimental Study and Correlation Models of the Density and Viscosity of 1-Hexene and 1-Heptene at Temperatures from (298 to 473) K and Pressures up to 245 MPa | 2014 | J. Chem. Eng. Data | 4 | 1 | 1-heptene |  | C7H14 | 待定 | 1-heptene | C7H14 |  | 待定 | ZGEGCLOFRBLKSE-UHFFFAOYSA-N | InChI=1S/C7H14/c1-3-5-7-6-4-2/h3H,1,4-7H2,2H3 | 392.68 |  | 392.68 |  | 49030 |  | 49030 |  | Viscosity, Pa*s | Pa*s | Liquid | SPHERE:UFactor:4 | 0.000277 | 9e-06 | TRUE | 0.000277 | 0.277 | 0.277 | 0.00277 | [55 empty] | C,H | kept | Liquid | inchikey:ZGEGCLOFRBLKSE-UHFFFAOYSA-N | -8.1915 | ok | inchikey | ZGEGCLOFRBLKSE-UHFFFAOYSA-N | 11610 |  |  | CCCCCC=C | C7H14 | hept-1-ene | ZGEGCLOFRBLKSE-UHFFFAOYSA-N | CCCCCC=C | CCCCCC=C | TRUE | TRUE | keep |  | 41 | 298.15 | 473.7 | 175.55 | C;H |  | FALSE | FALSE |  | 11610 | existing_pubchem_cid | existing | 366.7556 | 2 | 366.75 | 366.7611 | 200.5 °F ; 93.6 °C | ok
D:\PyProjects\extend\real data\NIST\ThermoML.v2020-09-30\10.1021\je401015e.xml | 10.1021/je401015e | Experimental Study and Correlation Models of the Density and Viscosity of 1-Hexene and 1-Heptene at Temperatures from (298 to 473) K and Pressures up to 245 MPa | 2014 | J. Chem. Eng. Data | 4 | 1 | 1-heptene |  | C7H14 | 待定 | 1-heptene | C7H14 |  | 待定 | ZGEGCLOFRBLKSE-UHFFFAOYSA-N | InChI=1S/C7H14/c1-3-5-7-6-4-2/h3H,1,4-7H2,2H3 | 392.74 |  | 392.74 |  | 98060 |  | 98060 |  | Viscosity, Pa*s | Pa*s | Liquid | SPHERE:UFactor:4 | 0.000377 | 1.3e-05 | TRUE | 0.000377 | 0.377 | 0.377 | 0.00377 | [55 empty] | C,H | kept | Liquid | inchikey:ZGEGCLOFRBLKSE-UHFFFAOYSA-N | -7.8833 | ok | inchikey | ZGEGCLOFRBLKSE-UHFFFAOYSA-N | 11610 |  |  | CCCCCC=C | C7H14 | hept-1-ene | ZGEGCLOFRBLKSE-UHFFFAOYSA-N | CCCCCC=C | CCCCCC=C | TRUE | TRUE | keep |  | 41 | 298.15 | 473.7 | 175.55 | C;H |  | FALSE | FALSE |  | 11610 | existing_pubchem_cid | existing | 366.7556 | 2 | 366.75 | 366.7611 | 200.5 °F ; 93.6 °C | ok
D:\PyProjects\extend\real data\NIST\ThermoML.v2020-09-30\10.1021\je401015e.xml | 10.1021/je401015e | Experimental Study and Correlation Models of the Density and Viscosity of 1-Hexene and 1-Heptene at Temperatures from (298 to 473) K and Pressures up to 245 MPa | 2014 | J. Chem. Eng. Data | 4 | 1 | 1-heptene |  | C7H14 | 待定 | 1-heptene | C7H14 |  | 待定 | ZGEGCLOFRBLKSE-UHFFFAOYSA-N | InChI=1S/C7H14/c1-3-5-7-6-4-2/h3H,1,4-7H2,2H3 | 392.79 |  | 392.79 |  | 24510 |  | 24510 |  | Viscosity, Pa*s | Pa*s | Liquid | SPHERE:UFactor:4 | 0.000226 | 8e-06 | TRUE | 0.000226 | 0.226 | 0.226 | 0.00226 | [55 empty] | C,H | kept | Liquid | inchikey:ZGEGCLOFRBLKSE-UHFFFAOYSA-N | -8.395 | ok | inchikey | ZGEGCLOFRBLKSE-UHFFFAOYSA-N | 11610 |  |  | CCCCCC=C | C7H14 | hept-1-ene | ZGEGCLOFRBLKSE-UHFFFAOYSA-N | CCCCCC=C | CCCCCC=C | TRUE | TRUE | keep |  | 41 | 298.15 | 473.7 | 175.55 | C;H |  | FALSE | FALSE |  | 11610 | existing_pubchem_cid | existing | 366.7556 | 2 | 366.75 | 366.7611 | 200.5 °F ; 93.6 °C | ok
D:\PyProjects\extend\real data\NIST\ThermoML.v2020-09-30\10.1021\je401015e.xml | 10.1021/je401015e | Experimental Study and Correlation Models of the Density and Viscosity of 1-Hexene and 1-Heptene at Temperatures from (298 to 473) K and Pressures up to 245 MPa | 2014 | J. Chem. Eng. Data | 4 | 1 | 1-heptene |  | C7H14 | 待定 | 1-heptene | C7H14 |  | 待定 | ZGEGCLOFRBLKSE-UHFFFAOYSA-N | InChI=1S/C7H14/c1-3-5-7-6-4-2/h3H,1,4-7H2,2H3 | 423.82 |  | 423.82 |  | 196130 |  | 196130 |  | Viscosity, Pa*s | Pa*s | Liquid | SPHERE:UFactor:4 | 0.000489 | 1.6e-05 | TRUE | 0.000489 | 0.489 | 0.489 | 0.00489 | [55 empty] | C,H | kept | Liquid | inchikey:ZGEGCLOFRBLKSE-UHFFFAOYSA-N | -7.6231 | ok | inchikey | ZGEGCLOFRBLKSE-UHFFFAOYSA-N | 11610 |  |  | CCCCCC=C | C7H14 | hept-1-ene | ZGEGCLOFRBLKSE-UHFFFAOYSA-N | CCCCCC=C | CCCCCC=C | TRUE | TRUE | keep |  | 41 | 298.15 | 473.7 | 175.55 | C;H |  | FALSE | FALSE |  | 11610 | existing_pubchem_cid | existing | 366.7556 | 2 | 366.75 | 366.7611 | 200.5 °F ; 93.6 °C | ok
D:\PyProjects\extend\real data\NIST\ThermoML.v2020-09-30\10.1021\je401015e.xml | 10.1021/je401015e | Experimental Study and Correlation Models of the Density and Viscosity of 1-Hexene and 1-Heptene at Temperatures from (298 to 473) K and Pressures up to 245 MPa | 2014 | J. Chem. Eng. Data | 4 | 1 | 1-heptene |  | C7H14 | 待定 | 1-heptene | C7H14 |  | 待定 | ZGEGCLOFRBLKSE-UHFFFAOYSA-N | InChI=1S/C7H14/c1-3-5-7-6-4-2/h3H,1,4-7H2,2H3 | 424.04 |  | 424.04 |  | 147100 |  | 147100 |  | Viscosity, Pa*s | Pa*s | Liquid | SPHERE:UFactor:4 | 0.0004 | 1.3e-05 | TRUE | 0.0004 | 0.4 | 0.4 | 0.004 | [55 empty] | C,H | kept | Liquid | inchikey:ZGEGCLOFRBLKSE-UHFFFAOYSA-N | -7.824 | ok | inchikey | ZGEGCLOFRBLKSE-UHFFFAOYSA-N | 11610 |  |  | CCCCCC=C | C7H14 | hept-1-ene | ZGEGCLOFRBLKSE-UHFFFAOYSA-N | CCCCCC=C | CCCCCC=C | TRUE | TRUE | keep |  | 41 | 298.15 | 473.7 | 175.55 | C;H |  | FALSE | FALSE |  | 11610 | existing_pubchem_cid | existing | 366.7556 | 2 | 366.75 | 366.7611 | 200.5 °F ; 93.6 °C | ok
D:\PyProjects\extend\real data\NIST\ThermoML.v2020-09-30\10.1021\je401015e.xml | 10.1021/je401015e | Experimental Study and Correlation Models of the Density and Viscosity of 1-Hexene and 1-Heptene at Temperatures from (298 to 473) K and Pressures up to 245 MPa | 2014 | J. Chem. Eng. Data | 4 | 1 | 1-heptene |  | C7H14 | 待定 | 1-heptene | C7H14 |  | 待定 | ZGEGCLOFRBLKSE-UHFFFAOYSA-N | InChI=1S/C7H14/c1-3-5-7-6-4-2/h3H,1,4-7H2,2H3 | 424.07 |  | 424.07 |  | 245160 |  | 245160 |  | Viscosity, Pa*s | Pa*s | Liquid | SPHERE:UFactor:4 | 0.000574 | 1.9e-05 | TRUE | 0.000574 | 0.574 | 0.574 | 0.00574 | [55 empty] | C,H | kept | Liquid | inchikey:ZGEGCLOFRBLKSE-UHFFFAOYSA-N | -7.4629 | ok | inchikey | ZGEGCLOFRBLKSE-UHFFFAOYSA-N | 11610 |  |  | CCCCCC=C | C7H14 | hept-1-ene | ZGEGCLOFRBLKSE-UHFFFAOYSA-N | CCCCCC=C | CCCCCC=C | TRUE | TRUE | keep |  | 41 | 298.15 | 473.7 | 175.55 | C;H |  | FALSE | FALSE |  | 11610 | existing_pubchem_cid | existing | 366.7556 | 2 | 366.75 | 366.7611 | 200.5 °F ; 93.6 °C | ok
D:\PyProjects\extend\real data\NIST\ThermoML.v2020-09-30\10.1021\je401015e.xml | 10.1021/je401015e | Experimental Study and Correlation Models of the Density and Viscosity of 1-Hexene and 1-Heptene at Temperatures from (298 to 473) K and Pressures up to 245 MPa | 2014 | J. Chem. Eng. Data | 4 | 1 | 1-heptene |  | C7H14 | 待定 | 1-heptene | C7H14 |  | 待定 | ZGEGCLOFRBLKSE-UHFFFAOYSA-N | InChI=1S/C7H14/c1-3-5-7-6-4-2/h3H,1,4-7H2,2H3 | 424.11 |  | 424.11 |  | 24510 |  | 24510 |  | Viscosity, Pa*s | Pa*s | Liquid | SPHERE:UFactor:4 | 0.000182 | 6e-06 | TRUE | 0.000182 | 0.182 | 0.182 | 0.00182 | [55 empty] | C,H | kept | Liquid | inchikey:ZGEGCLOFRBLKSE-UHFFFAOYSA-N | -8.6115 | ok | inchikey | ZGEGCLOFRBLKSE-UHFFFAOYSA-N | 11610 |  |  | CCCCCC=C | C7H14 | hept-1-ene | ZGEGCLOFRBLKSE-UHFFFAOYSA-N | CCCCCC=C | CCCCCC=C | TRUE | TRUE | keep |  | 41 | 298.15 | 473.7 | 175.55 | C;H |  | FALSE | FALSE |  | 11610 | existing_pubchem_cid | existing | 366.7556 | 2 | 366.75 | 366.7611 | 200.5 °F ; 93.6 °C | ok
D:\PyProjects\extend\real data\NIST\ThermoML.v2020-09-30\10.1021\je401015e.xml | 10.1021/je401015e | Experimental Study and Correlation Models of the Density and Viscosity of 1-Hexene and 1-Heptene at Temperatures from (298 to 473) K and Pressures up to 245 MPa | 2014 | J. Chem. Eng. Data | 4 | 1 | 1-heptene |  | C7H14 | 待定 | 1-heptene | C7H14 |  | 待定 | ZGEGCLOFRBLKSE-UHFFFAOYSA-N | InChI=1S/C7H14/c1-3-5-7-6-4-2/h3H,1,4-7H2,2H3 | 424.17 |  | 424.17 |  | 49030 |  | 49030 |  | Viscosity, Pa*s | Pa*s | Liquid | SPHERE:UFactor:4 | 0.000226 | 8e-06 | TRUE | 0.000226 | 0.226 | 0.226 | 0.00226 | [55 empty] | C,H | kept | Liquid | inchikey:ZGEGCLOFRBLKSE-UHFFFAOYSA-N | -8.395 | ok | inchikey | ZGEGCLOFRBLKSE-UHFFFAOYSA-N | 11610 |  |  | CCCCCC=C | C7H14 | hept-1-ene | ZGEGCLOFRBLKSE-UHFFFAOYSA-N | CCCCCC=C | CCCCCC=C | TRUE | TRUE | keep |  | 41 | 298.15 | 473.7 | 175.55 | C;H |  | FALSE | FALSE |  | 11610 | existing_pubchem_cid | existing | 366.7556 | 2 | 366.75 | 366.7611 | 200.5 °F ; 93.6 °C | ok
D:\PyProjects\extend\real data\NIST\ThermoML.v2020-09-30\10.1021\je401015e.xml | 10.1021/je401015e | Experimental Study and Correlation Models of the Density and Viscosity of 1-Hexene and 1-Heptene at Temperatures from (298 to 473) K and Pressures up to 245 MPa | 2014 | J. Chem. Eng. Data | 4 | 1 | 1-heptene |  | C7H14 | 待定 | 1-heptene | C7H14 |  | 待定 | ZGEGCLOFRBLKSE-UHFFFAOYSA-N | InChI=1S/C7H14/c1-3-5-7-6-4-2/h3H,1,4-7H2,2H3 | 452.22 |  | 452.22 |  | 196130 |  | 196130 |  | Viscosity, Pa*s | Pa*s | Liquid | SPHERE:UFactor:4 | 0.000434 | 1.4e-05 | TRUE | 0.000434 | 0.434 | 0.434 | 0.00434 | [55 empty] | C,H | kept | Liquid | inchikey:ZGEGCLOFRBLKSE-UHFFFAOYSA-N | -7.7425 | ok | inchikey | ZGEGCLOFRBLKSE-UHFFFAOYSA-N | 11610 |  |  | CCCCCC=C | C7H14 | hept-1-ene | ZGEGCLOFRBLKSE-UHFFFAOYSA-N | CCCCCC=C | CCCCCC=C | TRUE | TRUE | keep |  | 41 | 298.15 | 473.7 | 175.55 | C;H |  | FALSE | FALSE |  | 11610 | existing_pubchem_cid | existing | 366.7556 | 2 | 366.75 | 366.7611 | 200.5 °F ; 93.6 °C | ok
D:\PyProjects\extend\real data\NIST\ThermoML.v2020-09-30\10.1021\je401015e.xml | 10.1021/je401015e | Experimental Study and Correlation Models of the Density and Viscosity of 1-Hexene and 1-Heptene at Temperatures from (298 to 473) K and Pressures up to 245 MPa | 2014 | J. Chem. Eng. Data | 4 | 1 | 1-heptene |  | C7H14 | 待定 | 1-heptene | C7H14 |  | 待定 | ZGEGCLOFRBLKSE-UHFFFAOYSA-N | InChI=1S/C7H14/c1-3-5-7-6-4-2/h3H,1,4-7H2,2H3 | 452.25 |  | 452.25 |  | 98060 |  | 98060 |  | Viscosity, Pa*s | Pa*s | Liquid | SPHERE:UFactor:4 | 0.00028 | 9e-06 | TRUE | 0.00028 | 0.28 | 0.28 | 0.0028 | [55 empty] | C,H | kept | Liquid | inchikey:ZGEGCLOFRBLKSE-UHFFFAOYSA-N | -8.1807 | ok | inchikey | ZGEGCLOFRBLKSE-UHFFFAOYSA-N | 11610 |  |  | CCCCCC=C | C7H14 | hept-1-ene | ZGEGCLOFRBLKSE-UHFFFAOYSA-N | CCCCCC=C | CCCCCC=C | TRUE | TRUE | keep |  | 41 | 298.15 | 473.7 | 175.55 | C;H |  | FALSE | FALSE |  | 11610 | existing_pubchem_cid | existing | 366.7556 | 2 | 366.75 | 366.7611 | 200.5 °F ; 93.6 °C | ok
D:\PyProjects\extend\real data\NIST\ThermoML.v2020-09-30\10.1021\je401015e.xml | 10.1021/je401015e | Experimental Study and Correlation Models of the Density and Viscosity of 1-Hexene and 1-Heptene at Temperatures from (298 to 473) K and Pressures up to 245 MPa | 2014 | J. Chem. Eng. Data | 4 | 1 | 1-heptene |  | C7H14 | 待定 | 1-heptene | C7H14 |  | 待定 | ZGEGCLOFRBLKSE-UHFFFAOYSA-N | InChI=1S/C7H14/c1-3-5-7-6-4-2/h3H,1,4-7H2,2H3 | 452.27 |  | 452.27 |  | 245160 |  | 245160 |  | Viscosity, Pa*s | Pa*s | Liquid | SPHERE:UFactor:4 | 0.000503 | 1.7e-05 | TRUE | 0.000503 | 0.503 | 0.503 | 0.00503 | [55 empty] | C,H | kept | Liquid | inchikey:ZGEGCLOFRBLKSE-UHFFFAOYSA-N | -7.5949 | ok | inchikey | ZGEGCLOFRBLKSE-UHFFFAOYSA-N | 11610 |  |  | CCCCCC=C | C7H14 | hept-1-ene | ZGEGCLOFRBLKSE-UHFFFAOYSA-N | CCCCCC=C | CCCCCC=C | TRUE | TRUE | keep |  | 41 | 298.15 | 473.7 | 175.55 | C;H |  | FALSE | FALSE |  | 11610 | existing_pubchem_cid | existing | 366.7556 | 2 | 366.75 | 366.7611 | 200.5 °F ; 93.6 °C | ok
D:\PyProjects\extend\real data\NIST\ThermoML.v2020-09-30\10.1021\je401015e.xml | 10.1021/je401015e | Experimental Study and Correlation Models of the Density and Viscosity of 1-Hexene and 1-Heptene at Temperatures from (298 to 473) K and Pressures up to 245 MPa | 2014 | J. Chem. Eng. Data | 4 | 1 | 1-heptene |  | C7H14 | 待定 | 1-heptene | C7H14 |  | 待定 | ZGEGCLOFRBLKSE-UHFFFAOYSA-N | InChI=1S/C7H14/c1-3-5-7-6-4-2/h3H,1,4-7H2,2H3 | 452.28 |  | 452.28 |  | 147100 |  | 147100 |  | Viscosity, Pa*s | Pa*s | Liquid | SPHERE:UFactor:4 | 0.000355 | 1.2e-05 | TRUE | 0.000355 | 0.355 | 0.355 | 0.00355 | [55 empty] | C,H | kept | Liquid | inchikey:ZGEGCLOFRBLKSE-UHFFFAOYSA-N | -7.9434 | ok | inchikey | ZGEGCLOFRBLKSE-UHFFFAOYSA-N | 11610 |  |  | CCCCCC=C | C7H14 | hept-1-ene | ZGEGCLOFRBLKSE-UHFFFAOYSA-N | CCCCCC=C | CCCCCC=C | TRUE | TRUE | keep |  | 41 | 298.15 | 473.7 | 175.55 | C;H |  | FALSE | FALSE |  | 11610 | existing_pubchem_cid | existing | 366.7556 | 2 | 366.75 | 366.7611 | 200.5 °F ; 93.6 °C | ok
D:\PyProjects\extend\real data\NIST\ThermoML.v2020-09-30\10.1021\je401015e.xml | 10.1021/je401015e | Experimental Study and Correlation Models of the Density and Viscosity of 1-Hexene and 1-Heptene at Temperatures from (298 to 473) K and Pressures up to 245 MPa | 2014 | J. Chem. Eng. Data | 4 | 1 | 1-heptene |  | C7H14 | 待定 | 1-heptene | C7H14 |  | 待定 | ZGEGCLOFRBLKSE-UHFFFAOYSA-N | InChI=1S/C7H14/c1-3-5-7-6-4-2/h3H,1,4-7H2,2H3 | 452.34 |  | 452.34 |  | 49030 |  | 49030 |  | Viscosity, Pa*s | Pa*s | Liquid | SPHERE:UFactor:4 | 0.000198 | 7e-06 | TRUE | 0.000198 | 0.198 | 0.198 | 0.00198 | [55 empty] | C,H | kept | Liquid | inchikey:ZGEGCLOFRBLKSE-UHFFFAOYSA-N | -8.5272 | ok | inchikey | ZGEGCLOFRBLKSE-UHFFFAOYSA-N | 11610 |  |  | CCCCCC=C | C7H14 | hept-1-ene | ZGEGCLOFRBLKSE-UHFFFAOYSA-N | CCCCCC=C | CCCCCC=C | TRUE | TRUE | keep |  | 41 | 298.15 | 473.7 | 175.55 | C;H |  | FALSE | FALSE |  | 11610 | existing_pubchem_cid | existing | 366.7556 | 2 | 366.75 | 366.7611 | 200.5 °F ; 93.6 °C | ok
D:\PyProjects\extend\real data\NIST\ThermoML.v2020-09-30\10.1021\je401015e.xml | 10.1021/je401015e | Experimental Study and Correlation Models of the Density and Viscosity of 1-Hexene and 1-Heptene at Temperatures from (298 to 473) K and Pressures up to 245 MPa | 2014 | J. Chem. Eng. Data | 4 | 1 | 1-heptene |  | C7H14 | 待定 | 1-heptene | C7H14 |  | 待定 | ZGEGCLOFRBLKSE-UHFFFAOYSA-N | InChI=1S/C7H14/c1-3-5-7-6-4-2/h3H,1,4-7H2,2H3 | 452.35 |  | 452.35 |  | 24510 |  | 24510 |  | Viscosity, Pa*s | Pa*s | Liquid | SPHERE:UFactor:4 | 0.00016 | 6e-06 | TRUE | 0.00016 | 0.16 | 0.16 | 0.0016 | [55 empty] | C,H | kept | Liquid | inchikey:ZGEGCLOFRBLKSE-UHFFFAOYSA-N | -8.7403 | ok | inchikey | ZGEGCLOFRBLKSE-UHFFFAOYSA-N | 11610 |  |  | CCCCCC=C | C7H14 | hept-1-ene | ZGEGCLOFRBLKSE-UHFFFAOYSA-N | CCCCCC=C | CCCCCC=C | TRUE | TRUE | keep |  | 41 | 298.15 | 473.7 | 175.55 | C;H |  | FALSE | FALSE |  | 11610 | existing_pubchem_cid | existing | 366.7556 | 2 | 366.75 | 366.7611 | 200.5 °F ; 93.6 °C | ok
D:\PyProjects\extend\real data\NIST\ThermoML.v2020-09-30\10.1021\je401015e.xml | 10.1021/je401015e | Experimental Study and Correlation Models of the Density and Viscosity of 1-Hexene and 1-Heptene at Temperatures from (298 to 473) K and Pressures up to 245 MPa | 2014 | J. Chem. Eng. Data | 4 | 1 | 1-heptene |  | C7H14 | 待定 | 1-heptene | C7H14 |  | 待定 | ZGEGCLOFRBLKSE-UHFFFAOYSA-N | InChI=1S/C7H14/c1-3-5-7-6-4-2/h3H,1,4-7H2,2H3 | 473.28 |  | 473.28 |  | 196130 |  | 196130 |  | Viscosity, Pa*s | Pa*s | Liquid | SPHERE:UFactor:4 | 0.000407 | 1.4e-05 | TRUE | 0.000407 | 0.407 | 0.407 | 0.00407 | [55 empty] | C,H | kept | Liquid | inchikey:ZGEGCLOFRBLKSE-UHFFFAOYSA-N | -7.8067 | ok | inchikey | ZGEGCLOFRBLKSE-UHFFFAOYSA-N | 11610 |  |  | CCCCCC=C | C7H14 | hept-1-ene | ZGEGCLOFRBLKSE-UHFFFAOYSA-N | CCCCCC=C | CCCCCC=C | TRUE | TRUE | keep |  | 41 | 298.15 | 473.7 | 175.55 | C;H |  | FALSE | FALSE |  | 11610 | existing_pubchem_cid | existing | 366.7556 | 2 | 366.75 | 366.7611 | 200.5 °F ; 93.6 °C | ok
D:\PyProjects\extend\real data\NIST\ThermoML.v2020-09-30\10.1021\je401015e.xml | 10.1021/je401015e | Experimental Study and Correlation Models of the Density and Viscosity of 1-Hexene and 1-Heptene at Temperatures from (298 to 473) K and Pressures up to 245 MPa | 2014 | J. Chem. Eng. Data | 4 | 1 | 1-heptene |  | C7H14 | 待定 | 1-heptene | C7H14 |  | 待定 | ZGEGCLOFRBLKSE-UHFFFAOYSA-N | InChI=1S/C7H14/c1-3-5-7-6-4-2/h3H,1,4-7H2,2H3 | 473.33 |  | 473.33 |  | 147100 |  | 147100 |  | Viscosity, Pa*s | Pa*s | Liquid | SPHERE:UFactor:4 | 0.000333 | 1.1e-05 | TRUE | 0.000333 | 0.333 | 0.333 | 0.00333 | [55 empty] | C,H | kept | Liquid | inchikey:ZGEGCLOFRBLKSE-UHFFFAOYSA-N | -8.0074 | ok | inchikey | ZGEGCLOFRBLKSE-UHFFFAOYSA-N | 11610 |  |  | CCCCCC=C | C7H14 | hept-1-ene | ZGEGCLOFRBLKSE-UHFFFAOYSA-N | CCCCCC=C | CCCCCC=C | TRUE | TRUE | keep |  | 41 | 298.15 | 473.7 | 175.55 | C;H |  | FALSE | FALSE |  | 11610 | existing_pubchem_cid | existing | 366.7556 | 2 | 366.75 | 366.7611 | 200.5 °F ; 93.6 °C | ok
D:\PyProjects\extend\real data\NIST\ThermoML.v2020-09-30\10.1021\je401015e.xml | 10.1021/je401015e | Experimental Study and Correlation Models of the Density and Viscosity of 1-Hexene and 1-Heptene at Temperatures from (298 to 473) K and Pressures up to 245 MPa | 2014 | J. Chem. Eng. Data | 4 | 1 | 1-heptene |  | C7H14 | 待定 | 1-heptene | C7H14 |  | 待定 | ZGEGCLOFRBLKSE-UHFFFAOYSA-N | InChI=1S/C7H14/c1-3-5-7-6-4-2/h3H,1,4-7H2,2H3 | 473.35 |  | 473.35 |  | 245160 |  | 245160 |  | Viscosity, Pa*s | Pa*s | Liquid | SPHERE:UFactor:4 | 0.00047 | 1.6e-05 | TRUE | 0.00047 | 0.47 | 0.47 | 0.0047 | [55 empty] | C,H | kept | Liquid | inchikey:ZGEGCLOFRBLKSE-UHFFFAOYSA-N | -7.6628 | ok | inchikey | ZGEGCLOFRBLKSE-UHFFFAOYSA-N | 11610 |  |  | CCCCCC=C | C7H14 | hept-1-ene | ZGEGCLOFRBLKSE-UHFFFAOYSA-N | CCCCCC=C | CCCCCC=C | TRUE | TRUE | keep |  | 41 | 298.15 | 473.7 | 175.55 | C;H |  | FALSE | FALSE |  | 11610 | existing_pubchem_cid | existing | 366.7556 | 2 | 366.75 | 366.7611 | 200.5 °F ; 93.6 °C | ok
D:\PyProjects\extend\real data\NIST\ThermoML.v2020-09-30\10.1021\je401015e.xml | 10.1021/je401015e | Experimental Study and Correlation Models of the Density and Viscosity of 1-Hexene and 1-Heptene at Temperatures from (298 to 473) K and Pressures up to 245 MPa | 2014 | J. Chem. Eng. Data | 4 | 1 | 1-heptene |  | C7H14 | 待定 | 1-heptene | C7H14 |  | 待定 | ZGEGCLOFRBLKSE-UHFFFAOYSA-N | InChI=1S/C7H14/c1-3-5-7-6-4-2/h3H,1,4-7H2,2H3 | 473.47 |  | 473.47 |  | 98060 |  | 98060 |  | Viscosity, Pa*s | Pa*s | Liquid | SPHERE:UFactor:4 | 0.000262 | 9e-06 | TRUE | 0.000262 | 0.262 | 0.262 | 0.00262 | [55 empty] | C,H | kept | Liquid | inchikey:ZGEGCLOFRBLKSE-UHFFFAOYSA-N | -8.2472 | ok | inchikey | ZGEGCLOFRBLKSE-UHFFFAOYSA-N | 11610 |  |  | CCCCCC=C | C7H14 | hept-1-ene | ZGEGCLOFRBLKSE-UHFFFAOYSA-N | CCCCCC=C | CCCCCC=C | TRUE | TRUE | keep |  | 41 | 298.15 | 473.7 | 175.55 | C;H |  | FALSE | FALSE |  | 11610 | existing_pubchem_cid | existing | 366.7556 | 2 | 366.75 | 366.7611 | 200.5 °F ; 93.6 °C | ok
D:\PyProjects\extend\real data\NIST\ThermoML.v2020-09-30\10.1021\je401015e.xml | 10.1021/je401015e | Experimental Study and Correlation Models of the Density and Viscosity of 1-Hexene and 1-Heptene at Temperatures from (298 to 473) K and Pressures up to 245 MPa | 2014 | J. Chem. Eng. Data | 4 | 1 | 1-heptene |  | C7H14 | 待定 | 1-heptene | C7H14 |  | 待定 | ZGEGCLOFRBLKSE-UHFFFAOYSA-N | InChI=1S/C7H14/c1-3-5-7-6-4-2/h3H,1,4-7H2,2H3 | 473.56 |  | 473.56 |  | 49030 |  | 49030 |  | Viscosity, Pa*s | Pa*s | Liquid | SPHERE:UFactor:4 | 0.000183 | 6e-06 | TRUE | 0.000183 | 0.183 | 0.183 | 0.00183 | [55 empty] | C,H | kept | Liquid | inchikey:ZGEGCLOFRBLKSE-UHFFFAOYSA-N | -8.606 | ok | inchikey | ZGEGCLOFRBLKSE-UHFFFAOYSA-N | 11610 |  |  | CCCCCC=C | C7H14 | hept-1-ene | ZGEGCLOFRBLKSE-UHFFFAOYSA-N | CCCCCC=C | CCCCCC=C | TRUE | TRUE | keep |  | 41 | 298.15 | 473.7 | 175.55 | C;H |  | FALSE | FALSE |  | 11610 | existing_pubchem_cid | existing | 366.7556 | 2 | 366.75 | 366.7611 | 200.5 °F ; 93.6 °C | ok
D:\PyProjects\extend\real data\NIST\ThermoML.v2020-09-30\10.1021\je401015e.xml | 10.1021/je401015e | Experimental Study and Correlation Models of the Density and Viscosity of 1-Hexene and 1-Heptene at Temperatures from (298 to 473) K and Pressures up to 245 MPa | 2014 | J. Chem. Eng. Data | 4 | 1 | 1-heptene |  | C7H14 | 待定 | 1-heptene | C7H14 |  | 待定 | ZGEGCLOFRBLKSE-UHFFFAOYSA-N | InChI=1S/C7H14/c1-3-5-7-6-4-2/h3H,1,4-7H2,2H3 | 473.7 |  | 473.7 |  | 24510 |  | 24510 |  | Viscosity, Pa*s | Pa*s | Liquid | SPHERE:UFactor:4 | 0.000148 | 5e-06 | TRUE | 0.000148 | 0.148 | 0.148 | 0.00148 | [55 empty] | C,H | kept | Liquid | inchikey:ZGEGCLOFRBLKSE-UHFFFAOYSA-N | -8.8183 | ok | inchikey | ZGEGCLOFRBLKSE-UHFFFAOYSA-N | 11610 |  |  | CCCCCC=C | C7H14 | hept-1-ene | ZGEGCLOFRBLKSE-UHFFFAOYSA-N | CCCCCC=C | CCCCCC=C | TRUE | TRUE | keep |  | 41 | 298.15 | 473.7 | 175.55 | C;H |  | FALSE | FALSE |  | 11610 | existing_pubchem_cid | existing | 366.7556 | 2 | 366.75 | 366.7611 | 200.5 °F ; 93.6 °C | ok
D:\PyProjects\extend\real data\NIST\ThermoML.v2020-09-30\10.1016\j.fluid.2007.12.007.xml | 10.1016/j.fluid.2007.12.007 | Molecular interactions in binary mixtures of formamide with 1-butanol, 2-butanol, 1,3-butanediol and 1,4-butanediol at different temperatures: An ultrasonic and viscometric study | 2008 | Fluid Phase Equilib. | 1 | 1 | formamide |  | CH3NO | 待定 | formamide | CH3NO |  | 待定 | ZHNUHDYFZUAESO-UHFFFAOYSA-N | InChI=1S/CH3NO/c2-1-3/h1H,(H2,2,3) | 293.15 |  | 293.15 | [5 empty] | Viscosity, Pa*s | Pa*s | Liquid | CAPTUB:UFactor:4 | 0.0036542 | 8.12e-05 | TRUE | 0.0036542 | 3.6542 | 3.6542 | 0.036542 | [55 empty] | C,H,N,O | kept | Liquid | inchikey:ZHNUHDYFZUAESO-UHFFFAOYSA-N | -5.6119 | ok | inchikey | ZHNUHDYFZUAESO-UHFFFAOYSA-N | 713 |  |  | C(=O)N | CH3NO | formamide | ZHNUHDYFZUAESO-UHFFFAOYSA-N | C(=O)N | C(=O)N | TRUE | TRUE | keep |  | 12 | 293.15 | 348.15 | 55 | C;H;N;O |  | FALSE | FALSE |  | 713 | existing_pubchem_cid | existing | 483.4 | 6 | 453.15 | 483.7056 | 410 °F ; 210.5 °C ; 200-212 °C ; 180 °C ; 411 °F | ok
D:\PyProjects\extend\real data\NIST\ThermoML.v2020-09-30\10.1021\je400536f.xml | 10.1021/je400536f | Role of Anions (Tetrafluoroborate, Perchlorate) of Tetrabutylammonium Salts in Determining Solvation Effects Prevailing in Industrially Essential Solvents Probed by Conductance and FT-IR Spectra | 2013 | J. Chem. Eng. Data | 6 | 1 | formamide |  | CH3NO | 待定 | formamide | CH3NO |  | 待定 | ZHNUHDYFZUAESO-UHFFFAOYSA-N | InChI=1S/CH3NO/c2-1-3/h1H,(H2,2,3) | 298.15 |  | 298.15 |  | 100 |  | 100 |  | Viscosity, Pa*s | Pa*s | Liquid | Concentric cylinders viscometry | 0.0033 | 0.0001 | TRUE | 0.0033 | 3.3 | 3.3 | 0.033 | [55 empty] | C,H,N,O | kept | Liquid | inchikey:ZHNUHDYFZUAESO-UHFFFAOYSA-N | -5.7138 | ok | inchikey | ZHNUHDYFZUAESO-UHFFFAOYSA-N | 713 |  |  | C(=O)N | CH3NO | formamide | ZHNUHDYFZUAESO-UHFFFAOYSA-N | C(=O)N | C(=O)N | TRUE | TRUE | keep |  | 12 | 293.15 | 348.15 | 55 | C;H;N;O |  | FALSE | FALSE |  | 713 | existing_pubchem_cid | existing | 483.4 | 6 | 453.15 | 483.7056 | 410 °F ; 210.5 °C ; 200-212 °C ; 180 °C ; 411 °F | ok
D:\PyProjects\extend\real data\NIST\ThermoML.v2020-09-30\10.1016\j.tca.2012.03.001.xml | 10.1016/j.tca.2012.03.001 | Intermolecular interactions in Formamide +2-Alkoxyethanols: Viscometric study | 2012 | Thermochim. Acta | 2 | 1 | formamide |  | CH3NO | 待定 | formamide | CH3NO |  | 待定 | ZHNUHDYFZUAESO-UHFFFAOYSA-N | InChI=1S/CH3NO/c2-1-3/h1H,(H2,2,3) | 303.15 |  | 303.15 | [5 empty] | Viscosity, Pa*s | Pa*s | Liquid | CAPTUB:UFactor:2 | 0.0028767 | 4.4e-05 | TRUE | 0.0028767 | 2.8767 | 2.8767 | 0.028767 | [55 empty] | C,H,N,O | kept | Liquid | inchikey:ZHNUHDYFZUAESO-UHFFFAOYSA-N | -5.8511 | ok | inchikey | ZHNUHDYFZUAESO-UHFFFAOYSA-N | 713 |  |  | C(=O)N | CH3NO | formamide | ZHNUHDYFZUAESO-UHFFFAOYSA-N | C(=O)N | C(=O)N | TRUE | TRUE | keep |  | 12 | 293.15 | 348.15 | 55 | C;H;N;O |  | FALSE | FALSE |  | 713 | existing_pubchem_cid | existing | 483.4 | 6 | 453.15 | 483.7056 | 410 °F ; 210.5 °C ; 200-212 °C ; 180 °C ; 411 °F | ok
D:\PyProjects\extend\real data\NIST\ThermoML.v2020-09-30\10.1021\je700026d.xml | 10.1021/je700026d | Viscosity, Density, and Speed of Sound for the Binary Mixtures of Formamide with 2-Methoxyethanol, Acetophenone, Acetonitrile, 1,2-Dimethoxyethane, and Dimethylsulfoxide at Different Temperatures | 2007 | J. Chem. Eng. Data | 1 | 1 | formamide |  | CH3NO | 待定 | formamide | CH3NO |  | 待定 | ZHNUHDYFZUAESO-UHFFFAOYSA-N | InChI=1S/CH3NO/c2-1-3/h1H,(H2,2,3) | 308.15 |  | 308.15 | [5 empty] | Viscosity, Pa*s | Pa*s | Liquid | Capillary tube (Ostwald; Ubbelohde) method | 0.002542 | 4.3e-05 | TRUE | 0.002542 | 2.542 | 2.542 | 0.02542 | [55 empty] | C,H,N,O | kept | Liquid | inchikey:ZHNUHDYFZUAESO-UHFFFAOYSA-N | -5.9748 | ok | inchikey | ZHNUHDYFZUAESO-UHFFFAOYSA-N | 713 |  |  | C(=O)N | CH3NO | formamide | ZHNUHDYFZUAESO-UHFFFAOYSA-N | C(=O)N | C(=O)N | TRUE | TRUE | keep |  | 12 | 293.15 | 348.15 | 55 | C;H;N;O |  | FALSE | FALSE |  | 713 | existing_pubchem_cid | existing | 483.4 | 6 | 453.15 | 483.7056 | 410 °F ; 210.5 °C ; 200-212 °C ; 180 °C ; 411 °F | ok
D:\PyProjects\extend\real data\NIST\ThermoML.v2020-09-30\10.1016\j.tca.2012.03.001.xml | 10.1016/j.tca.2012.03.001 | Intermolecular interactions in Formamide +2-Alkoxyethanols: Viscometric study | 2012 | Thermochim. Acta | 2 | 1 | formamide |  | CH3NO | 待定 | formamide | CH3NO |  | 待定 | ZHNUHDYFZUAESO-UHFFFAOYSA-N | InChI=1S/CH3NO/c2-1-3/h1H,(H2,2,3) | 313.15 |  | 313.15 | [5 empty] | Viscosity, Pa*s | Pa*s | Liquid | CAPTUB:UFactor:2 | 0.0023562 | 3.65e-05 | TRUE | 0.0023562 | 2.3562 | 2.3562 | 0.023562 | [55 empty] | C,H,N,O | kept | Liquid | inchikey:ZHNUHDYFZUAESO-UHFFFAOYSA-N | -6.0507 | ok | inchikey | ZHNUHDYFZUAESO-UHFFFAOYSA-N | 713 |  |  | C(=O)N | CH3NO | formamide | ZHNUHDYFZUAESO-UHFFFAOYSA-N | C(=O)N | C(=O)N | TRUE | TRUE | keep |  | 12 | 293.15 | 348.15 | 55 | C;H;N;O |  | FALSE | FALSE |  | 713 | existing_pubchem_cid | existing | 483.4 | 6 | 453.15 | 483.7056 | 410 °F ; 210.5 °C ; 200-212 °C ; 180 °C ; 411 °F | ok
D:\PyProjects\extend\real data\NIST\ThermoML.v2020-09-30\10.1021\je700026d.xml | 10.1021/je700026d | Viscosity, Density, and Speed of Sound for the Binary Mixtures of Formamide with 2-Methoxyethanol, Acetophenone, Acetonitrile, 1,2-Dimethoxyethane, and Dimethylsulfoxide at Different Temperatures | 2007 | J. Chem. Eng. Data | 1 | 1 | formamide |  | CH3NO | 待定 | formamide | CH3NO |  | 待定 | ZHNUHDYFZUAESO-UHFFFAOYSA-N | InChI=1S/CH3NO/c2-1-3/h1H,(H2,2,3) | 318.15 |  | 318.15 | [5 empty] | Viscosity, Pa*s | Pa*s | Liquid | Capillary tube (Ostwald; Ubbelohde) method | 0.002001 | 3.4e-05 | TRUE | 0.002001 | 2.001 | 2.001 | 0.02001 | [55 empty] | C,H,N,O | kept | Liquid | inchikey:ZHNUHDYFZUAESO-UHFFFAOYSA-N | -6.2141 | ok | inchikey | ZHNUHDYFZUAESO-UHFFFAOYSA-N | 713 |  |  | C(=O)N | CH3NO | formamide | ZHNUHDYFZUAESO-UHFFFAOYSA-N | C(=O)N | C(=O)N | TRUE | TRUE | keep |  | 12 | 293.15 | 348.15 | 55 | C;H;N;O |  | FALSE | FALSE |  | 713 | existing_pubchem_cid | existing | 483.4 | 6 | 453.15 | 483.7056 | 410 °F ; 210.5 °C ; 200-212 °C ; 180 °C ; 411 °F | ok
D:\PyProjects\extend\real data\NIST\ThermoML.v2020-09-30\10.1016\j.tca.2012.03.001.xml | 10.1016/j.tca.2012.03.001 | Intermolecular interactions in Formamide +2-Alkoxyethanols: Viscometric study | 2012 | Thermochim. Acta | 2 | 1 | formamide |  | CH3NO | 待定 | formamide | CH3NO |  | 待定 | ZHNUHDYFZUAESO-UHFFFAOYSA-N | InChI=1S/CH3NO/c2-1-3/h1H,(H2,2,3) | 323.15 |  | 323.15 | [5 empty] | Viscosity, Pa*s | Pa*s | Liquid | CAPTUB:UFactor:2 | 0.0018353 | 2.89e-05 | TRUE | 0.0018353 | 1.8353 | 1.8353 | 0.018353 | [55 empty] | C,H,N,O | kept | Liquid | inchikey:ZHNUHDYFZUAESO-UHFFFAOYSA-N | -6.3005 | ok | inchikey | ZHNUHDYFZUAESO-UHFFFAOYSA-N | 713 |  |  | C(=O)N | CH3NO | formamide | ZHNUHDYFZUAESO-UHFFFAOYSA-N | C(=O)N | C(=O)N | TRUE | TRUE | keep |  | 12 | 293.15 | 348.15 | 55 | C;H;N;O |  | FALSE | FALSE |  | 713 | existing_pubchem_cid | existing | 483.4 | 6 | 453.15 | 483.7056 | 410 °F ; 210.5 °C ; 200-212 °C ; 180 °C ; 411 °F | ok
D:\PyProjects\extend\real data\NIST\ThermoML.v2020-09-30\10.1021\je500284p.xml | 10.1021/je500284p | Viscosity of Ammonium Nitrate + Formamide Mixtures | 2014 | J. Chem. Eng. Data | 1 | 1 | formamide |  | CH3NO | 待定 | formamide | CH3NO |  | 待定 | ZHNUHDYFZUAESO-UHFFFAOYSA-N | InChI=1S/CH3NO/c2-1-3/h1H,(H2,2,3) | 328.15 |  | 328.15 | [5 empty] | Viscosity, Pa*s | Pa*s | Liquid | CONCYL:UFactor:12 | 0.00182 | 0.00011 | TRUE | 0.00182 | 1.82 | 1.82 | 0.0182 | [55 empty] | C,H,N,O | kept | Liquid | inchikey:ZHNUHDYFZUAESO-UHFFFAOYSA-N | -6.3089 | ok | inchikey | ZHNUHDYFZUAESO-UHFFFAOYSA-N | 713 |  |  | C(=O)N | CH3NO | formamide | ZHNUHDYFZUAESO-UHFFFAOYSA-N | C(=O)N | C(=O)N | TRUE | TRUE | keep |  | 12 | 293.15 | 348.15 | 55 | C;H;N;O |  | FALSE | FALSE |  | 713 | existing_pubchem_cid | existing | 483.4 | 6 | 453.15 | 483.7056 | 410 °F ; 210.5 °C ; 200-212 °C ; 180 °C ; 411 °F | ok
D:\PyProjects\extend\real data\NIST\ThermoML.v2020-09-30\10.1021\je500284p.xml | 10.1021/je500284p | Viscosity of Ammonium Nitrate + Formamide Mixtures | 2014 | J. Chem. Eng. Data | 1 | 1 | formamide |  | CH3NO | 待定 | formamide | CH3NO |  | 待定 | ZHNUHDYFZUAESO-UHFFFAOYSA-N | InChI=1S/CH3NO/c2-1-3/h1H,(H2,2,3) | 333.15 |  | 333.15 | [5 empty] | Viscosity, Pa*s | Pa*s | Liquid | CONCYL:UFactor:12 | 0.00169 | 0.00011 | TRUE | 0.00169 | 1.69 | 1.69 | 0.0169 | [55 empty] | C,H,N,O | kept | Liquid | inchikey:ZHNUHDYFZUAESO-UHFFFAOYSA-N | -6.383 | ok | inchikey | ZHNUHDYFZUAESO-UHFFFAOYSA-N | 713 |  |  | C(=O)N | CH3NO | formamide | ZHNUHDYFZUAESO-UHFFFAOYSA-N | C(=O)N | C(=O)N | TRUE | TRUE | keep |  | 12 | 293.15 | 348.15 | 55 | C;H;N;O |  | FALSE | FALSE |  | 713 | existing_pubchem_cid | existing | 483.4 | 6 | 453.15 | 483.7056 | 410 °F ; 210.5 °C ; 200-212 °C ; 180 °C ; 411 °F | ok
D:\PyProjects\extend\real data\NIST\ThermoML.v2020-09-30\10.1021\je500284p.xml | 10.1021/je500284p | Viscosity of Ammonium Nitrate + Formamide Mixtures | 2014 | J. Chem. Eng. Data | 1 | 1 | formamide |  | CH3NO | 待定 | formamide | CH3NO |  | 待定 | ZHNUHDYFZUAESO-UHFFFAOYSA-N | InChI=1S/CH3NO/c2-1-3/h1H,(H2,2,3) | 338.15 |  | 338.15 | [5 empty] | Viscosity, Pa*s | Pa*s | Liquid | CONCYL:UFactor:12 | 0.00158 | 0.00011 | TRUE | 0.00158 | 1.58 | 1.58 | 0.0158 | [55 empty] | C,H,N,O | kept | Liquid | inchikey:ZHNUHDYFZUAESO-UHFFFAOYSA-N | -6.4503 | ok | inchikey | ZHNUHDYFZUAESO-UHFFFAOYSA-N | 713 |  |  | C(=O)N | CH3NO | formamide | ZHNUHDYFZUAESO-UHFFFAOYSA-N | C(=O)N | C(=O)N | TRUE | TRUE | keep |  | 12 | 293.15 | 348.15 | 55 | C;H;N;O |  | FALSE | FALSE |  | 713 | existing_pubchem_cid | existing | 483.4 | 6 | 453.15 | 483.7056 | 410 °F ; 210.5 °C ; 200-212 °C ; 180 °C ; 411 °F | ok
D:\PyProjects\extend\real data\NIST\ThermoML.v2020-09-30\10.1021\je500284p.xml | 10.1021/je500284p | Viscosity of Ammonium Nitrate + Formamide Mixtures | 2014 | J. Chem. Eng. Data | 1 | 1 | formamide |  | CH3NO | 待定 | formamide | CH3NO |  | 待定 | ZHNUHDYFZUAESO-UHFFFAOYSA-N | InChI=1S/CH3NO/c2-1-3/h1H,(H2,2,3) | 343.15 |  | 343.15 | [5 empty] | Viscosity, Pa*s | Pa*s | Liquid | CONCYL:UFactor:12 | 0.00152 | 0.0001 | TRUE | 0.00152 | 1.52 | 1.52 | 0.0152 | [55 empty] | C,H,N,O | kept | Liquid | inchikey:ZHNUHDYFZUAESO-UHFFFAOYSA-N | -6.489 | ok | inchikey | ZHNUHDYFZUAESO-UHFFFAOYSA-N | 713 |  |  | C(=O)N | CH3NO | formamide | ZHNUHDYFZUAESO-UHFFFAOYSA-N | C(=O)N | C(=O)N | TRUE | TRUE | keep |  | 12 | 293.15 | 348.15 | 55 | C;H;N;O |  | FALSE | FALSE |  | 713 | existing_pubchem_cid | existing | 483.4 | 6 | 453.15 | 483.7056 | 410 °F ; 210.5 °C ; 200-212 °C ; 180 °C ; 411 °F | ok
D:\PyProjects\extend\real data\NIST\ThermoML.v2020-09-30\10.1021\je500284p.xml | 10.1021/je500284p | Viscosity of Ammonium Nitrate + Formamide Mixtures | 2014 | J. Chem. Eng. Data | 1 | 1 | formamide |  | CH3NO | 待定 | formamide | CH3NO |  | 待定 | ZHNUHDYFZUAESO-UHFFFAOYSA-N | InChI=1S/CH3NO/c2-1-3/h1H,(H2,2,3) | 348.15 |  | 348.15 | [5 empty] | Viscosity, Pa*s | Pa*s | Liquid | CONCYL:UFactor:12 | 0.00149 | 0.0001 | TRUE | 0.00149 | 1.49 | 1.49 | 0.0149 | [55 empty] | C,H,N,O | kept | Liquid | inchikey:ZHNUHDYFZUAESO-UHFFFAOYSA-N | -6.509 | ok | inchikey | ZHNUHDYFZUAESO-UHFFFAOYSA-N | 713 |  |  | C(=O)N | CH3NO | formamide | ZHNUHDYFZUAESO-UHFFFAOYSA-N | C(=O)N | C(=O)N | TRUE | TRUE | keep |  | 12 | 293.15 | 348.15 | 55 | C;H;N;O |  | FALSE | FALSE |  | 713 | existing_pubchem_cid | existing | 483.4 | 6 | 453.15 | 483.7056 | 410 °F ; 210.5 °C ; 200-212 °C ; 180 °C ; 411 °F | ok
D:\PyProjects\extend\real data\NIST\ThermoML.v2020-09-30\10.1021\acs.jced.5b00662.xml | 10.1021/acs.jced.5b00662 | Thermophysical properties of glycols and glymes | 2015 | J. Chem. Eng. Data | 10 | 1 | triethylene glycol |  | C6H14O4 | 待定 | triethylene glycol | C6H14O4 |  | 待定 | ZIBGPFATKBEMQZ-UHFFFAOYSA-N | InChI=1S/C6H14O4/c7-1-3-9-5-6-10-4-2-8/h7-8H,1-6H2 | 288.15 |  | 288.15 | [5 empty] | Viscosity, Pa*s | Pa*s | Liquid | Concentric cylinders viscometry | 0.06357 | 0.00257 | TRUE | 0.06357 | 63.57 | 63.57 | 0.6357 | [55 empty] | C,H,O | kept | Liquid | inchikey:ZIBGPFATKBEMQZ-UHFFFAOYSA-N | -2.7556 | ok | inchikey | ZIBGPFATKBEMQZ-UHFFFAOYSA-N | 8172 |  |  | C(COCCOCCO)O | C6H14O4 | 2-[2-(2-hydroxyethoxy)ethoxy]ethanol | ZIBGPFATKBEMQZ-UHFFFAOYSA-N | C(COCCOCCO)O | C(COCCOCCO)O | TRUE | TRUE | keep |  | 83 | 288.15 | 462.58 | 174.43 | C;H;O |  | FALSE | FALSE |  | 8172 | existing_pubchem_cid | existing | 558.15 | 4 | 438.15 | 558.15 | 545 °F ; 285 °C ; 165 °C ; 285 °C | ok
D:\PyProjects\extend\real data\NIST\ThermoML.v2020-09-30\10.1021\acs.jced.5b00662.xml | 10.1021/acs.jced.5b00662 | Thermophysical properties of glycols and glymes | 2015 | J. Chem. Eng. Data | 10 | 1 | triethylene glycol |  | C6H14O4 | 待定 | triethylene glycol | C6H14O4 |  | 待定 | ZIBGPFATKBEMQZ-UHFFFAOYSA-N | InChI=1S/C6H14O4/c7-1-3-9-5-6-10-4-2-8/h7-8H,1-6H2 | 293.15 |  | 293.15 | [5 empty] | Viscosity, Pa*s | Pa*s | Liquid | Concentric cylinders viscometry | 0.04805 | 0.00194 | TRUE | 0.04805 | 48.05 | 48.05 | 0.4805 | [55 empty] | C,H,O | kept | Liquid | inchikey:ZIBGPFATKBEMQZ-UHFFFAOYSA-N | -3.0355 | ok | inchikey | ZIBGPFATKBEMQZ-UHFFFAOYSA-N | 8172 |  |  | C(COCCOCCO)O | C6H14O4 | 2-[2-(2-hydroxyethoxy)ethoxy]ethanol | ZIBGPFATKBEMQZ-UHFFFAOYSA-N | C(COCCOCCO)O | C(COCCOCCO)O | TRUE | TRUE | keep |  | 83 | 288.15 | 462.58 | 174.43 | C;H;O |  | FALSE | FALSE |  | 8172 | existing_pubchem_cid | existing | 558.15 | 4 | 438.15 | 558.15 | 545 °F ; 285 °C ; 165 °C ; 285 °C | ok
D:\PyProjects\extend\real data\NIST\ThermoML.v2020-09-30\10.1016\j.jct.2018.03.011.xml | 10.1016/j.jct.2018.03.011 | Phase equilibria study on bromide-based ionic liquids with glycols and sulfolane. Experimental data and correlation | 2018 | J. Chem. Thermodyn. | 6 | 1 | triethylene glycol |  | C6H14O4 | 待定 | triethylene glycol | C6H14O4 |  | 待定 | ZIBGPFATKBEMQZ-UHFFFAOYSA-N | InChI=1S/C6H14O4/c7-1-3-9-5-6-10-4-2-8/h7-8H,1-6H2 | 293.2 |  | 293.2 | [5 empty] | Viscosity, Pa*s | Pa*s | Liquid | Falling or rolling sphere viscometry | 0.04832 | 0.00487 | TRUE | 0.04832 | 48.32 | 48.32 | 0.4832 | [55 empty] | C,H,O | kept | Liquid | inchikey:ZIBGPFATKBEMQZ-UHFFFAOYSA-N | -3.0299 | ok | inchikey | ZIBGPFATKBEMQZ-UHFFFAOYSA-N | 8172 |  |  | C(COCCOCCO)O | C6H14O4 | 2-[2-(2-hydroxyethoxy)ethoxy]ethanol | ZIBGPFATKBEMQZ-UHFFFAOYSA-N | C(COCCOCCO)O | C(COCCOCCO)O | TRUE | TRUE | keep |  | 83 | 288.15 | 462.58 | 174.43 | C;H;O |  | FALSE | FALSE |  | 8172 | existing_pubchem_cid | existing | 558.15 | 4 | 438.15 | 558.15 | 545 °F ; 285 °C ; 165 °C ; 285 °C | ok
D:\PyProjects\extend\real data\NIST\ThermoML.v2020-09-30\10.1016\j.fluid.2018.09.026.xml | 10.1016/j.fluid.2018.09.026 | Viscosity of liquid diethylene, triethylene and tetraethylene glycols at moderately high pressures using a vibrating wire instrument | 2019 | Fluid Phase Equilib. | 4 | 1 | triethylene glycol |  | C6H14O4 | 待定 | triethylene glycol | C6H14O4 |  | 待定 | ZIBGPFATKBEMQZ-UHFFFAOYSA-N | InChI=1S/C6H14O4/c7-1-3-9-5-6-10-4-2-8/h7-8H,1-6H2 | 293.35 |  | 293.35 |  | 240 |  | 240 |  | Viscosity, Pa*s | Pa*s | Liquid | Vibrating wire viscometry | 0.04654 | 0.00191 | TRUE | 0.04654 | 46.54 | 46.54 | 0.4654 | [55 empty] | C,H,O | kept | Liquid | inchikey:ZIBGPFATKBEMQZ-UHFFFAOYSA-N | -3.0674 | ok | inchikey | ZIBGPFATKBEMQZ-UHFFFAOYSA-N | 8172 |  |  | C(COCCOCCO)O | C6H14O4 | 2-[2-(2-hydroxyethoxy)ethoxy]ethanol | ZIBGPFATKBEMQZ-UHFFFAOYSA-N | C(COCCOCCO)O | C(COCCOCCO)O | TRUE | TRUE | keep |  | 83 | 288.15 | 462.58 | 174.43 | C;H;O |  | FALSE | FALSE |  | 8172 | existing_pubchem_cid | existing | 558.15 | 4 | 438.15 | 558.15 | 545 °F ; 285 °C ; 165 °C ; 285 °C | ok
D:\PyProjects\extend\real data\NIST\ThermoML.v2020-09-30\10.1016\j.fluid.2011.11.022.xml | 10.1016/j.fluid.2011.11.022 | Experimental study of the density and viscosity of polyethylene glycols and their mixtures at temperatures from 293 K to 465 K and at high pressures up to 245 MPa | 2012 | Fluid Phase Equilib. | 5 | 1 | triethylene glycol |  | C6H14O4 | 待定 | triethylene glycol | C6H14O4 |  | 待定 | ZIBGPFATKBEMQZ-UHFFFAOYSA-N | InChI=1S/C6H14O4/c7-1-3-9-5-6-10-4-2-8/h7-8H,1-6H2 | 298.15 |  | 298.15 |  | 98 |  | 98 |  | Viscosity, Pa*s | Pa*s | Liquid | Falling or rolling sphere viscometry | 0.03682 | 0.00153 | TRUE | 0.03682 | 36.82 | 36.82 | 0.3682 | [55 empty] | C,H,O | kept | Liquid | inchikey:ZIBGPFATKBEMQZ-UHFFFAOYSA-N | -3.3017 | ok | inchikey | ZIBGPFATKBEMQZ-UHFFFAOYSA-N | 8172 |  |  | C(COCCOCCO)O | C6H14O4 | 2-[2-(2-hydroxyethoxy)ethoxy]ethanol | ZIBGPFATKBEMQZ-UHFFFAOYSA-N | C(COCCOCCO)O | C(COCCOCCO)O | TRUE | TRUE | keep |  | 83 | 288.15 | 462.58 | 174.43 | C;H;O |  | FALSE | FALSE |  | 8172 | existing_pubchem_cid | existing | 558.15 | 4 | 438.15 | 558.15 | 545 °F ; 285 °C ; 165 °C ; 285 °C | ok
D:\PyProjects\extend\real data\NIST\ThermoML.v2020-09-30\10.1016\j.jct.2018.03.011.xml | 10.1016/j.jct.2018.03.011 | Phase equilibria study on bromide-based ionic liquids with glycols and sulfolane. Experimental data and correlation | 2018 | J. Chem. Thermodyn. | 6 | 1 | triethylene glycol |  | C6H14O4 | 待定 | triethylene glycol | C6H14O4 |  | 待定 | ZIBGPFATKBEMQZ-UHFFFAOYSA-N | InChI=1S/C6H14O4/c7-1-3-9-5-6-10-4-2-8/h7-8H,1-6H2 | 298.2 |  | 298.2 | [5 empty] | Viscosity, Pa*s | Pa*s | Liquid | Falling or rolling sphere viscometry | 0.03716 | 0.00375 | TRUE | 0.03716 | 37.16 | 37.16 | 0.3716 | [55 empty] | C,H,O | kept | Liquid | inchikey:ZIBGPFATKBEMQZ-UHFFFAOYSA-N | -3.2925 | ok | inchikey | ZIBGPFATKBEMQZ-UHFFFAOYSA-N | 8172 |  |  | C(COCCOCCO)O | C6H14O4 | 2-[2-(2-hydroxyethoxy)ethoxy]ethanol | ZIBGPFATKBEMQZ-UHFFFAOYSA-N | C(COCCOCCO)O | C(COCCOCCO)O | TRUE | TRUE | keep |  | 83 | 288.15 | 462.58 | 174.43 | C;H;O |  | FALSE | FALSE |  | 8172 | existing_pubchem_cid | existing | 558.15 | 4 | 438.15 | 558.15 | 545 °F ; 285 °C ; 165 °C ; 285 °C | ok
D:\PyProjects\extend\real data\NIST\ThermoML.v2020-09-30\10.1021\je025610o.xml | 10.1021/je025610o | Density, Viscosity and Thermal Conductivity of Aqueous Ethylene, Diethylene and Triethylene Glycol Mixtures between 290 K and 450 K | 2003 | J. Chem. Eng. Data | 3 | 1 | triethylene glycol |  | C6H14O4 | 待定 | triethylene glycol | C6H14O4 |  | 待定 | ZIBGPFATKBEMQZ-UHFFFAOYSA-N | InChI=1S/C6H14O4/c7-1-3-9-5-6-10-4-2-8/h7-8H,1-6H2 | 299.65 |  | 299.65 | [5 empty] | Viscosity, Pa*s | Pa*s | Liquid | Capillary tube (Ostwald; Ubbelohde) method | 0.0351 | 0.0007 | TRUE | 0.0351 | 35.1 | 35.1 | 0.351 | [55 empty] | C,H,O | kept | Liquid | inchikey:ZIBGPFATKBEMQZ-UHFFFAOYSA-N | -3.3496 | ok | inchikey | ZIBGPFATKBEMQZ-UHFFFAOYSA-N | 8172 |  |  | C(COCCOCCO)O | C6H14O4 | 2-[2-(2-hydroxyethoxy)ethoxy]ethanol | ZIBGPFATKBEMQZ-UHFFFAOYSA-N | C(COCCOCCO)O | C(COCCOCCO)O | TRUE | TRUE | keep |  | 83 | 288.15 | 462.58 | 174.43 | C;H;O |  | FALSE | FALSE |  | 8172 | existing_pubchem_cid | existing | 558.15 | 4 | 438.15 | 558.15 | 545 °F ; 285 °C ; 165 °C ; 285 °C | ok
D:\PyProjects\extend\real data\NIST\ThermoML.v2020-09-30\10.1021\je9007124.xml | 10.1021/je9007124 | Measurement and Correlation of Densities and Viscosities of Thiourea in Triglycol + Water at Temperatures from (302.85 to 341.45) K | 2010 | J. Chem. Eng. Data | 3 | 1 | triethylene glycol |  | C6H14O4 | 待定 | triethylene glycol | C6H14O4 |  | 待定 | ZIBGPFATKBEMQZ-UHFFFAOYSA-N | InChI=1S/C6H14O4/c7-1-3-9-5-6-10-4-2-8/h7-8H,1-6H2 | 302.85 |  | 302.85 | [5 empty] | Viscosity, Pa*s | Pa*s | Liquid | CAPTUB:UFactor:8 | 0.027101 | 0.000904 | TRUE | 0.027101 | 27.101 | 27.101 | 0.27101 | [55 empty] | C,H,O | kept | Liquid | inchikey:ZIBGPFATKBEMQZ-UHFFFAOYSA-N | -3.6082 | ok | inchikey | ZIBGPFATKBEMQZ-UHFFFAOYSA-N | 8172 |  |  | C(COCCOCCO)O | C6H14O4 | 2-[2-(2-hydroxyethoxy)ethoxy]ethanol | ZIBGPFATKBEMQZ-UHFFFAOYSA-N | C(COCCOCCO)O | C(COCCOCCO)O | TRUE | TRUE | keep |  | 83 | 288.15 | 462.58 | 174.43 | C;H;O |  | FALSE | FALSE |  | 8172 | existing_pubchem_cid | existing | 558.15 | 4 | 438.15 | 558.15 | 545 °F ; 285 °C ; 165 °C ; 285 °C | ok
D:\PyProjects\extend\real data\NIST\ThermoML.v2020-09-30\10.1016\j.fluid.2018.09.026.xml | 10.1016/j.fluid.2018.09.026 | Viscosity of liquid diethylene, triethylene and tetraethylene glycols at moderately high pressures using a vibrating wire instrument | 2019 | Fluid Phase Equilib. | 4 | 1 | triethylene glycol |  | C6H14O4 | 待定 | triethylene glycol | C6H14O4 |  | 待定 | ZIBGPFATKBEMQZ-UHFFFAOYSA-N | InChI=1S/C6H14O4/c7-1-3-9-5-6-10-4-2-8/h7-8H,1-6H2 | 303 |  | 303 |  | 190 |  | 190 |  | Viscosity, Pa*s | Pa*s | Liquid | Vibrating wire viscometry | 0.02878 | 0.00125 | TRUE | 0.02878 | 28.78 | 28.78 | 0.2878 | [55 empty] | C,H,O | kept | Liquid | inchikey:ZIBGPFATKBEMQZ-UHFFFAOYSA-N | -3.5481 | ok | inchikey | ZIBGPFATKBEMQZ-UHFFFAOYSA-N | 8172 |  |  | C(COCCOCCO)O | C6H14O4 | 2-[2-(2-hydroxyethoxy)ethoxy]ethanol | ZIBGPFATKBEMQZ-UHFFFAOYSA-N | C(COCCOCCO)O | C(COCCOCCO)O | TRUE | TRUE | keep |  | 83 | 288.15 | 462.58 | 174.43 | C;H;O |  | FALSE | FALSE |  | 8172 | existing_pubchem_cid | existing | 558.15 | 4 | 438.15 | 558.15 | 545 °F ; 285 °C ; 165 °C ; 285 °C | ok
D:\PyProjects\extend\real data\NIST\ThermoML.v2020-09-30\10.1016\j.jct.2008.12.022.xml | 10.1016/j.jct.2008.12.022 | Vapour pressures, densities, and viscosities of the aqueous solutions containing (triethylene glycol or propylene glycol) and (LiCl or LiBr) | 2009 | J. Chem. Thermodyn. | 1 | 1 | triethylene glycol |  | C6H14O4 | 待定 | triethylene glycol | C6H14O4 |  | 待定 | ZIBGPFATKBEMQZ-UHFFFAOYSA-N | InChI=1S/C6H14O4/c7-1-3-9-5-6-10-4-2-8/h7-8H,1-6H2 | 303.15 |  | 303.15 | [5 empty] | Viscosity, Pa*s | Pa*s | Liquid | Capillary tube (Ostwald; Ubbelohde) method | 0.02927 | 0.0007 | TRUE | 0.02927 | 29.27 | 29.27 | 0.2927 | [55 empty] | C,H,O | kept | Liquid | inchikey:ZIBGPFATKBEMQZ-UHFFFAOYSA-N | -3.5312 | ok | inchikey | ZIBGPFATKBEMQZ-UHFFFAOYSA-N | 8172 |  |  | C(COCCOCCO)O | C6H14O4 | 2-[2-(2-hydroxyethoxy)ethoxy]ethanol | ZIBGPFATKBEMQZ-UHFFFAOYSA-N | C(COCCOCCO)O | C(COCCOCCO)O | TRUE | TRUE | keep |  | 83 | 288.15 | 462.58 | 174.43 | C;H;O |  | FALSE | FALSE |  | 8172 | existing_pubchem_cid | existing | 558.15 | 4 | 438.15 | 558.15 | 545 °F ; 285 °C ; 165 °C ; 285 °C | ok
D:\PyProjects\extend\real data\NIST\ThermoML.v2020-09-30\10.1016\j.jct.2018.03.011.xml | 10.1016/j.jct.2018.03.011 | Phase equilibria study on bromide-based ionic liquids with glycols and sulfolane. Experimental data and correlation | 2018 | J. Chem. Thermodyn. | 6 | 1 | triethylene glycol |  | C6H14O4 | 待定 | triethylene glycol | C6H14O4 |  | 待定 | ZIBGPFATKBEMQZ-UHFFFAOYSA-N | InChI=1S/C6H14O4/c7-1-3-9-5-6-10-4-2-8/h7-8H,1-6H2 | 303.2 |  | 303.2 | [5 empty] | Viscosity, Pa*s | Pa*s | Liquid | Falling or rolling sphere viscometry | 0.02927 | 0.00295 | TRUE | 0.02927 | 29.27 | 29.27 | 0.2927 | [55 empty] | C,H,O | kept | Liquid | inchikey:ZIBGPFATKBEMQZ-UHFFFAOYSA-N | -3.5312 | ok | inchikey | ZIBGPFATKBEMQZ-UHFFFAOYSA-N | 8172 |  |  | C(COCCOCCO)O | C6H14O4 | 2-[2-(2-hydroxyethoxy)ethoxy]ethanol | ZIBGPFATKBEMQZ-UHFFFAOYSA-N | C(COCCOCCO)O | C(COCCOCCO)O | TRUE | TRUE | keep |  | 83 | 288.15 | 462.58 | 174.43 | C;H;O |  | FALSE | FALSE |  | 8172 | existing_pubchem_cid | existing | 558.15 | 4 | 438.15 | 558.15 | 545 °F ; 285 °C ; 165 °C ; 285 °C | ok
D:\PyProjects\extend\real data\NIST\ThermoML.v2020-09-30\10.1021\je9007124.xml | 10.1021/je9007124 | Measurement and Correlation of Densities and Viscosities of Thiourea in Triglycol + Water at Temperatures from (302.85 to 341.45) K | 2010 | J. Chem. Eng. Data | 3 | 1 | triethylene glycol |  | C6H14O4 | 待定 | triethylene glycol | C6H14O4 |  | 待定 | ZIBGPFATKBEMQZ-UHFFFAOYSA-N | InChI=1S/C6H14O4/c7-1-3-9-5-6-10-4-2-8/h7-8H,1-6H2 | 307.75 |  | 307.75 | [5 empty] | Viscosity, Pa*s | Pa*s | Liquid | CAPTUB:UFactor:8 | 0.019701 | 0.000674 | TRUE | 0.019701 | 19.701 | 19.701 | 0.19701 | [55 empty] | C,H,O | kept | Liquid | inchikey:ZIBGPFATKBEMQZ-UHFFFAOYSA-N | -3.9271 | ok | inchikey | ZIBGPFATKBEMQZ-UHFFFAOYSA-N | 8172 |  |  | C(COCCOCCO)O | C6H14O4 | 2-[2-(2-hydroxyethoxy)ethoxy]ethanol | ZIBGPFATKBEMQZ-UHFFFAOYSA-N | C(COCCOCCO)O | C(COCCOCCO)O | TRUE | TRUE | keep |  | 83 | 288.15 | 462.58 | 174.43 | C;H;O |  | FALSE | FALSE |  | 8172 | existing_pubchem_cid | existing | 558.15 | 4 | 438.15 | 558.15 | 545 °F ; 285 °C ; 165 °C ; 285 °C | ok
D:\PyProjects\extend\real data\NIST\ThermoML.v2020-09-30\10.1021\je020178w.xml | 10.1021/je020178w | Densities, Viscosities, and Excess Properties for Binary Mixtures of Some Glycols and Polyglycols in N-Methylacetamide at 308.15 K | 2003 | J. Chem. Eng. Data | 7 | 1 | triethylene glycol |  | C6H14O4 | 待定 | triethylene glycol | C6H14O4 |  | 待定 | ZIBGPFATKBEMQZ-UHFFFAOYSA-N | InChI=1S/C6H14O4/c7-1-3-9-5-6-10-4-2-8/h7-8H,1-6H2 | 308.15 |  | 308.15 |  | 101.3 |  | 101.3 |  | Viscosity, Pa*s | Pa*s | Liquid | Capillary tube (Ostwald; Ubbelohde) method | 0.02384 | 0.00039 | TRUE | 0.02384 | 23.84 | 23.84 | 0.2384 | [55 empty] | C,H,O | kept | Liquid | inchikey:ZIBGPFATKBEMQZ-UHFFFAOYSA-N | -3.7364 | ok | inchikey | ZIBGPFATKBEMQZ-UHFFFAOYSA-N | 8172 |  |  | C(COCCOCCO)O | C6H14O4 | 2-[2-(2-hydroxyethoxy)ethoxy]ethanol | ZIBGPFATKBEMQZ-UHFFFAOYSA-N | C(COCCOCCO)O | C(COCCOCCO)O | TRUE | TRUE | keep |  | 83 | 288.15 | 462.58 | 174.43 | C;H;O |  | FALSE | FALSE |  | 8172 | existing_pubchem_cid | existing | 558.15 | 4 | 438.15 | 558.15 | 545 °F ; 285 °C ; 165 °C ; 285 °C | ok
D:\PyProjects\extend\real data\NIST\ThermoML.v2020-09-30\10.1016\j.jct.2018.03.011.xml | 10.1016/j.jct.2018.03.011 | Phase equilibria study on bromide-based ionic liquids with glycols and sulfolane. Experimental data and correlation | 2018 | J. Chem. Thermodyn. | 6 | 1 | triethylene glycol |  | C6H14O4 | 待定 | triethylene glycol | C6H14O4 |  | 待定 | ZIBGPFATKBEMQZ-UHFFFAOYSA-N | InChI=1S/C6H14O4/c7-1-3-9-5-6-10-4-2-8/h7-8H,1-6H2 | 308.2 |  | 308.2 | [5 empty] | Viscosity, Pa*s | Pa*s | Liquid | Falling or rolling sphere viscometry | 0.02374 | 0.00239 | TRUE | 0.02374 | 23.74 | 23.74 | 0.2374 | [55 empty] | C,H,O | kept | Liquid | inchikey:ZIBGPFATKBEMQZ-UHFFFAOYSA-N | -3.7406 | ok | inchikey | ZIBGPFATKBEMQZ-UHFFFAOYSA-N | 8172 |  |  | C(COCCOCCO)O | C6H14O4 | 2-[2-(2-hydroxyethoxy)ethoxy]ethanol | ZIBGPFATKBEMQZ-UHFFFAOYSA-N | C(COCCOCCO)O | C(COCCOCCO)O | TRUE | TRUE | keep |  | 83 | 288.15 | 462.58 | 174.43 | C;H;O |  | FALSE | FALSE |  | 8172 | existing_pubchem_cid | existing | 558.15 | 4 | 438.15 | 558.15 | 545 °F ; 285 °C ; 165 °C ; 285 °C | ok
D:\PyProjects\extend\real data\NIST\ThermoML.v2020-09-30\10.1021\je9007124.xml | 10.1021/je9007124 | Measurement and Correlation of Densities and Viscosities of Thiourea in Triglycol + Water at Temperatures from (302.85 to 341.45) K | 2010 | J. Chem. Eng. Data | 3 | 1 | triethylene glycol |  | C6H14O4 | 待定 | triethylene glycol | C6H14O4 |  | 待定 | ZIBGPFATKBEMQZ-UHFFFAOYSA-N | InChI=1S/C6H14O4/c7-1-3-9-5-6-10-4-2-8/h7-8H,1-6H2 | 312.65 |  | 312.65 | [5 empty] | Viscosity, Pa*s | Pa*s | Liquid | CAPTUB:UFactor:8 | 0.015866 | 0.000555 | TRUE | 0.015866 | 15.866 | 15.866 | 0.15866 | [55 empty] | C,H,O | kept | Liquid | inchikey:ZIBGPFATKBEMQZ-UHFFFAOYSA-N | -4.1436 | ok | inchikey | ZIBGPFATKBEMQZ-UHFFFAOYSA-N | 8172 |  |  | C(COCCOCCO)O | C6H14O4 | 2-[2-(2-hydroxyethoxy)ethoxy]ethanol | ZIBGPFATKBEMQZ-UHFFFAOYSA-N | C(COCCOCCO)O | C(COCCOCCO)O | TRUE | TRUE | keep |  | 83 | 288.15 | 462.58 | 174.43 | C;H;O |  | FALSE | FALSE |  | 8172 | existing_pubchem_cid | existing | 558.15 | 4 | 438.15 | 558.15 | 545 °F ; 285 °C ; 165 °C ; 285 °C | ok
D:\PyProjects\extend\real data\NIST\ThermoML.v2020-09-30\10.1016\j.fluid.2011.11.022.xml | 10.1016/j.fluid.2011.11.022 | Experimental study of the density and viscosity of polyethylene glycols and their mixtures at temperatures from 293 K to 465 K and at high pressures up to 245 MPa | 2012 | Fluid Phase Equilib. | 5 | 1 | triethylene glycol |  | C6H14O4 | 待定 | triethylene glycol | C6H14O4 |  | 待定 | ZIBGPFATKBEMQZ-UHFFFAOYSA-N | InChI=1S/C6H14O4/c7-1-3-9-5-6-10-4-2-8/h7-8H,1-6H2 | 312.96 |  | 312.96 |  | 98 |  | 98 |  | Viscosity, Pa*s | Pa*s | Liquid | Falling or rolling sphere viscometry | 0.01903 | 0.00079 | TRUE | 0.01903 | 19.03 | 19.03 | 0.1903 | [55 empty] | C,H,O | kept | Liquid | inchikey:ZIBGPFATKBEMQZ-UHFFFAOYSA-N | -3.9617 | ok | inchikey | ZIBGPFATKBEMQZ-UHFFFAOYSA-N | 8172 |  |  | C(COCCOCCO)O | C6H14O4 | 2-[2-(2-hydroxyethoxy)ethoxy]ethanol | ZIBGPFATKBEMQZ-UHFFFAOYSA-N | C(COCCOCCO)O | C(COCCOCCO)O | TRUE | TRUE | keep |  | 83 | 288.15 | 462.58 | 174.43 | C;H;O |  | FALSE | FALSE |  | 8172 | existing_pubchem_cid | existing | 558.15 | 4 | 438.15 | 558.15 | 545 °F ; 285 °C ; 165 °C ; 285 °C | ok
D:\PyProjects\extend\real data\NIST\ThermoML.v2020-09-30\10.1016\j.fluid.2011.11.022.xml | 10.1016/j.fluid.2011.11.022 | Experimental study of the density and viscosity of polyethylene glycols and their mixtures at temperatures from 293 K to 465 K and at high pressures up to 245 MPa | 2012 | Fluid Phase Equilib. | 5 | 1 | triethylene glycol |  | C6H14O4 | 待定 | triethylene glycol | C6H14O4 |  | 待定 | ZIBGPFATKBEMQZ-UHFFFAOYSA-N | InChI=1S/C6H14O4/c7-1-3-9-5-6-10-4-2-8/h7-8H,1-6H2 | 313.05 |  | 313.05 |  | 49030 |  | 49030 |  | Viscosity, Pa*s | Pa*s | Liquid | Falling or rolling sphere viscometry | 0.02742 | 0.00114 | TRUE | 0.02742 | 27.42 | 27.42 | 0.2742 | [55 empty] | C,H,O | kept | Liquid | inchikey:ZIBGPFATKBEMQZ-UHFFFAOYSA-N | -3.5965 | ok | inchikey | ZIBGPFATKBEMQZ-UHFFFAOYSA-N | 8172 |  |  | C(COCCOCCO)O | C6H14O4 | 2-[2-(2-hydroxyethoxy)ethoxy]ethanol | ZIBGPFATKBEMQZ-UHFFFAOYSA-N | C(COCCOCCO)O | C(COCCOCCO)O | TRUE | TRUE | keep |  | 83 | 288.15 | 462.58 | 174.43 | C;H;O |  | FALSE | FALSE |  | 8172 | existing_pubchem_cid | existing | 558.15 | 4 | 438.15 | 558.15 | 545 °F ; 285 °C ; 165 °C ; 285 °C | ok
D:\PyProjects\extend\real data\NIST\ThermoML.v2020-09-30\10.1016\j.fluid.2011.11.022.xml | 10.1016/j.fluid.2011.11.022 | Experimental study of the density and viscosity of polyethylene glycols and their mixtures at temperatures from 293 K to 465 K and at high pressures up to 245 MPa | 2012 | Fluid Phase Equilib. | 5 | 1 | triethylene glycol |  | C6H14O4 | 待定 | triethylene glycol | C6H14O4 |  | 待定 | ZIBGPFATKBEMQZ-UHFFFAOYSA-N | InChI=1S/C6H14O4/c7-1-3-9-5-6-10-4-2-8/h7-8H,1-6H2 | 313.1 |  | 313.1 |  | 98060 |  | 98060 |  | Viscosity, Pa*s | Pa*s | Liquid | Falling or rolling sphere viscometry | 0.03828 | 0.00159 | TRUE | 0.03828 | 38.28 | 38.28 | 0.3828 | [55 empty] | C,H,O | kept | Liquid | inchikey:ZIBGPFATKBEMQZ-UHFFFAOYSA-N | -3.2628 | ok | inchikey | ZIBGPFATKBEMQZ-UHFFFAOYSA-N | 8172 |  |  | C(COCCOCCO)O | C6H14O4 | 2-[2-(2-hydroxyethoxy)ethoxy]ethanol | ZIBGPFATKBEMQZ-UHFFFAOYSA-N | C(COCCOCCO)O | C(COCCOCCO)O | TRUE | TRUE | keep |  | 83 | 288.15 | 462.58 | 174.43 | C;H;O |  | FALSE | FALSE |  | 8172 | existing_pubchem_cid | existing | 558.15 | 4 | 438.15 | 558.15 | 545 °F ; 285 °C ; 165 °C ; 285 °C | ok
D:\PyProjects\extend\real data\NIST\ThermoML.v2020-09-30\10.1016\j.jct.2008.12.022.xml | 10.1016/j.jct.2008.12.022 | Vapour pressures, densities, and viscosities of the aqueous solutions containing (triethylene glycol or propylene glycol) and (LiCl or LiBr) | 2009 | J. Chem. Thermodyn. | 1 | 1 | triethylene glycol |  | C6H14O4 | 待定 | triethylene glycol | C6H14O4 |  | 待定 | ZIBGPFATKBEMQZ-UHFFFAOYSA-N | InChI=1S/C6H14O4/c7-1-3-9-5-6-10-4-2-8/h7-8H,1-6H2 | 313.15 |  | 313.15 | [5 empty] | Viscosity, Pa*s | Pa*s | Liquid | Capillary tube (Ostwald; Ubbelohde) method | 0.01896 | 0.00046 | TRUE | 0.01896 | 18.96 | 18.96 | 0.1896 | [55 empty] | C,H,O | kept | Liquid | inchikey:ZIBGPFATKBEMQZ-UHFFFAOYSA-N | -3.9654 | ok | inchikey | ZIBGPFATKBEMQZ-UHFFFAOYSA-N | 8172 |  |  | C(COCCOCCO)O | C6H14O4 | 2-[2-(2-hydroxyethoxy)ethoxy]ethanol | ZIBGPFATKBEMQZ-UHFFFAOYSA-N | C(COCCOCCO)O | C(COCCOCCO)O | TRUE | TRUE | keep |  | 83 | 288.15 | 462.58 | 174.43 | C;H;O |  | FALSE | FALSE |  | 8172 | existing_pubchem_cid | existing | 558.15 | 4 | 438.15 | 558.15 | 545 °F ; 285 °C ; 165 °C ; 285 °C | ok
D:\PyProjects\extend\real data\NIST\ThermoML.v2020-09-30\10.1016\j.fluid.2011.11.022.xml | 10.1016/j.fluid.2011.11.022 | Experimental study of the density and viscosity of polyethylene glycols and their mixtures at temperatures from 293 K to 465 K and at high pressures up to 245 MPa | 2012 | Fluid Phase Equilib. | 5 | 1 | triethylene glycol |  | C6H14O4 | 待定 | triethylene glycol | C6H14O4 |  | 待定 | ZIBGPFATKBEMQZ-UHFFFAOYSA-N | InChI=1S/C6H14O4/c7-1-3-9-5-6-10-4-2-8/h7-8H,1-6H2 | 313.18 |  | 313.18 |  | 147100 |  | 147100 |  | Viscosity, Pa*s | Pa*s | Liquid | Falling or rolling sphere viscometry | 0.0525 | 0.00215 | TRUE | 0.0525 | 52.5 | 52.5 | 0.525 | [55 empty] | C,H,O | kept | Liquid | inchikey:ZIBGPFATKBEMQZ-UHFFFAOYSA-N | -2.9469 | ok | inchikey | ZIBGPFATKBEMQZ-UHFFFAOYSA-N | 8172 |  |  | C(COCCOCCO)O | C6H14O4 | 2-[2-(2-hydroxyethoxy)ethoxy]ethanol | ZIBGPFATKBEMQZ-UHFFFAOYSA-N | C(COCCOCCO)O | C(COCCOCCO)O | TRUE | TRUE | keep |  | 83 | 288.15 | 462.58 | 174.43 | C;H;O |  | FALSE | FALSE |  | 8172 | existing_pubchem_cid | existing | 558.15 | 4 | 438.15 | 558.15 | 545 °F ; 285 °C ; 165 °C ; 285 °C | ok
D:\PyProjects\extend\real data\NIST\ThermoML.v2020-09-30\10.1016\j.jct.2018.03.011.xml | 10.1016/j.jct.2018.03.011 | Phase equilibria study on bromide-based ionic liquids with glycols and sulfolane. Experimental data and correlation | 2018 | J. Chem. Thermodyn. | 6 | 1 | triethylene glycol |  | C6H14O4 | 待定 | triethylene glycol | C6H14O4 |  | 待定 | ZIBGPFATKBEMQZ-UHFFFAOYSA-N | InChI=1S/C6H14O4/c7-1-3-9-5-6-10-4-2-8/h7-8H,1-6H2 | 313.2 |  | 313.2 | [5 empty] | Viscosity, Pa*s | Pa*s | Liquid | Falling or rolling sphere viscometry | 0.01926 | 0.00194 | TRUE | 0.01926 | 19.26 | 19.26 | 0.1926 | [55 empty] | C,H,O | kept | Liquid | inchikey:ZIBGPFATKBEMQZ-UHFFFAOYSA-N | -3.9497 | ok | inchikey | ZIBGPFATKBEMQZ-UHFFFAOYSA-N | 8172 |  |  | C(COCCOCCO)O | C6H14O4 | 2-[2-(2-hydroxyethoxy)ethoxy]ethanol | ZIBGPFATKBEMQZ-UHFFFAOYSA-N | C(COCCOCCO)O | C(COCCOCCO)O | TRUE | TRUE | keep |  | 83 | 288.15 | 462.58 | 174.43 | C;H;O |  | FALSE | FALSE |  | 8172 | existing_pubchem_cid | existing | 558.15 | 4 | 438.15 | 558.15 | 545 °F ; 285 °C ; 165 °C ; 285 °C | ok
D:\PyProjects\extend\real data\NIST\ThermoML.v2020-09-30\10.1016\j.fluid.2011.11.022.xml | 10.1016/j.fluid.2011.11.022 | Experimental study of the density and viscosity of polyethylene glycols and their mixtures at temperatures from 293 K to 465 K and at high pressures up to 245 MPa | 2012 | Fluid Phase Equilib. | 5 | 1 | triethylene glycol |  | C6H14O4 | 待定 | triethylene glycol | C6H14O4 |  | 待定 | ZIBGPFATKBEMQZ-UHFFFAOYSA-N | InChI=1S/C6H14O4/c7-1-3-9-5-6-10-4-2-8/h7-8H,1-6H2 | 313.25 |  | 313.25 |  | 196130 |  | 196130 |  | Viscosity, Pa*s | Pa*s | Liquid | Falling or rolling sphere viscometry | 0.07068 | 0.00299 | TRUE | 0.07068 | 70.68 | 70.68 | 0.7068 | [55 empty] | C,H,O | kept | Liquid | inchikey:ZIBGPFATKBEMQZ-UHFFFAOYSA-N | -2.6496 | ok | inchikey | ZIBGPFATKBEMQZ-UHFFFAOYSA-N | 8172 |  |  | C(COCCOCCO)O | C6H14O4 | 2-[2-(2-hydroxyethoxy)ethoxy]ethanol | ZIBGPFATKBEMQZ-UHFFFAOYSA-N | C(COCCOCCO)O | C(COCCOCCO)O | TRUE | TRUE | keep |  | 83 | 288.15 | 462.58 | 174.43 | C;H;O |  | FALSE | FALSE |  | 8172 | existing_pubchem_cid | existing | 558.15 | 4 | 438.15 | 558.15 | 545 °F ; 285 °C ; 165 °C ; 285 °C | ok
D:\PyProjects\extend\real data\NIST\ThermoML.v2020-09-30\10.1016\j.fluid.2018.09.026.xml | 10.1016/j.fluid.2018.09.026 | Viscosity of liquid diethylene, triethylene and tetraethylene glycols at moderately high pressures using a vibrating wire instrument | 2019 | Fluid Phase Equilib. | 4 | 1 | triethylene glycol |  | C6H14O4 | 待定 | triethylene glycol | C6H14O4 |  | 待定 | ZIBGPFATKBEMQZ-UHFFFAOYSA-N | InChI=1S/C6H14O4/c7-1-3-9-5-6-10-4-2-8/h7-8H,1-6H2 | 313.26 |  | 313.26 |  | 170 |  | 170 |  | Viscosity, Pa*s | Pa*s | Liquid | Vibrating wire viscometry | 0.01862 | 0.00118 | TRUE | 0.01862 | 18.62 | 18.62 | 0.1862 | [55 empty] | C,H,O | kept | Liquid | inchikey:ZIBGPFATKBEMQZ-UHFFFAOYSA-N | -3.9835 | ok | inchikey | ZIBGPFATKBEMQZ-UHFFFAOYSA-N | 8172 |  |  | C(COCCOCCO)O | C6H14O4 | 2-[2-(2-hydroxyethoxy)ethoxy]ethanol | ZIBGPFATKBEMQZ-UHFFFAOYSA-N | C(COCCOCCO)O | C(COCCOCCO)O | TRUE | TRUE | keep |  | 83 | 288.15 | 462.58 | 174.43 | C;H;O |  | FALSE | FALSE |  | 8172 | existing_pubchem_cid | existing | 558.15 | 4 | 438.15 | 558.15 | 545 °F ; 285 °C ; 165 °C ; 285 °C | ok
D:\PyProjects\extend\real data\NIST\ThermoML.v2020-09-30\10.1021\je9007124.xml | 10.1021/je9007124 | Measurement and Correlation of Densities and Viscosities of Thiourea in Triglycol + Water at Temperatures from (302.85 to 341.45) K | 2010 | J. Chem. Eng. Data | 3 | 1 | triethylene glycol |  | C6H14O4 | 待定 | triethylene glycol | C6H14O4 |  | 待定 | ZIBGPFATKBEMQZ-UHFFFAOYSA-N | InChI=1S/C6H14O4/c7-1-3-9-5-6-10-4-2-8/h7-8H,1-6H2 | 317.45 |  | 317.45 | [5 empty] | Viscosity, Pa*s | Pa*s | Liquid | CAPTUB:UFactor:8 | 0.013023 | 0.000467 | TRUE | 0.013023 | 13.023 | 13.023 | 0.13023 | [55 empty] | C,H,O | kept | Liquid | inchikey:ZIBGPFATKBEMQZ-UHFFFAOYSA-N | -4.341 | ok | inchikey | ZIBGPFATKBEMQZ-UHFFFAOYSA-N | 8172 |  |  | C(COCCOCCO)O | C6H14O4 | 2-[2-(2-hydroxyethoxy)ethoxy]ethanol | ZIBGPFATKBEMQZ-UHFFFAOYSA-N | C(COCCOCCO)O | C(COCCOCCO)O | TRUE | TRUE | keep |  | 83 | 288.15 | 462.58 | 174.43 | C;H;O |  | FALSE | FALSE |  | 8172 | existing_pubchem_cid | existing | 558.15 | 4 | 438.15 | 558.15 | 545 °F ; 285 °C ; 165 °C ; 285 °C | ok
D:\PyProjects\extend\real data\NIST\ThermoML.v2020-09-30\10.1021\acs.jced.5b00662.xml | 10.1021/acs.jced.5b00662 | Thermophysical properties of glycols and glymes | 2015 | J. Chem. Eng. Data | 10 | 1 | triethylene glycol |  | C6H14O4 | 待定 | triethylene glycol | C6H14O4 |  | 待定 | ZIBGPFATKBEMQZ-UHFFFAOYSA-N | InChI=1S/C6H14O4/c7-1-3-9-5-6-10-4-2-8/h7-8H,1-6H2 | 318.15 |  | 318.15 | [5 empty] | Viscosity, Pa*s | Pa*s | Liquid | Concentric cylinders viscometry | 0.015863 | 0.000642 | TRUE | 0.015863 | 15.863 | 15.863 | 0.15863 | [55 empty] | C,H,O | kept | Liquid | inchikey:ZIBGPFATKBEMQZ-UHFFFAOYSA-N | -4.1438 | ok | inchikey | ZIBGPFATKBEMQZ-UHFFFAOYSA-N | 8172 |  |  | C(COCCOCCO)O | C6H14O4 | 2-[2-(2-hydroxyethoxy)ethoxy]ethanol | ZIBGPFATKBEMQZ-UHFFFAOYSA-N | C(COCCOCCO)O | C(COCCOCCO)O | TRUE | TRUE | keep |  | 83 | 288.15 | 462.58 | 174.43 | C;H;O |  | FALSE | FALSE |  | 8172 | existing_pubchem_cid | existing | 558.15 | 4 | 438.15 | 558.15 | 545 °F ; 285 °C ; 165 °C ; 285 °C | ok
D:\PyProjects\extend\real data\NIST\ThermoML.v2020-09-30\10.1016\j.jct.2018.03.011.xml | 10.1016/j.jct.2018.03.011 | Phase equilibria study on bromide-based ionic liquids with glycols and sulfolane. Experimental data and correlation | 2018 | J. Chem. Thermodyn. | 6 | 1 | triethylene glycol |  | C6H14O4 | 待定 | triethylene glycol | C6H14O4 |  | 待定 | ZIBGPFATKBEMQZ-UHFFFAOYSA-N | InChI=1S/C6H14O4/c7-1-3-9-5-6-10-4-2-8/h7-8H,1-6H2 | 318.2 |  | 318.2 | [5 empty] | Viscosity, Pa*s | Pa*s | Liquid | Falling or rolling sphere viscometry | 0.01641 | 0.00165 | TRUE | 0.01641 | 16.41 | 16.41 | 0.1641 | [55 empty] | C,H,O | kept | Liquid | inchikey:ZIBGPFATKBEMQZ-UHFFFAOYSA-N | -4.1099 | ok | inchikey | ZIBGPFATKBEMQZ-UHFFFAOYSA-N | 8172 |  |  | C(COCCOCCO)O | C6H14O4 | 2-[2-(2-hydroxyethoxy)ethoxy]ethanol | ZIBGPFATKBEMQZ-UHFFFAOYSA-N | C(COCCOCCO)O | C(COCCOCCO)O | TRUE | TRUE | keep |  | 83 | 288.15 | 462.58 | 174.43 | C;H;O |  | FALSE | FALSE |  | 8172 | existing_pubchem_cid | existing | 558.15 | 4 | 438.15 | 558.15 | 545 °F ; 285 °C ; 165 °C ; 285 °C | ok
D:\PyProjects\extend\real data\NIST\ThermoML.v2020-09-30\10.1021\je9007124.xml | 10.1021/je9007124 | Measurement and Correlation of Densities and Viscosities of Thiourea in Triglycol + Water at Temperatures from (302.85 to 341.45) K | 2010 | J. Chem. Eng. Data | 3 | 1 | triethylene glycol |  | C6H14O4 | 待定 | triethylene glycol | C6H14O4 |  | 待定 | ZIBGPFATKBEMQZ-UHFFFAOYSA-N | InChI=1S/C6H14O4/c7-1-3-9-5-6-10-4-2-8/h7-8H,1-6H2 | 322.25 |  | 322.25 | [5 empty] | Viscosity, Pa*s | Pa*s | Liquid | CAPTUB:UFactor:8 | 0.010255 | 0.000381 | TRUE | 0.010255 | 10.255 | 10.255 | 0.10255 | [55 empty] | C,H,O | kept | Liquid | inchikey:ZIBGPFATKBEMQZ-UHFFFAOYSA-N | -4.58 | ok | inchikey | ZIBGPFATKBEMQZ-UHFFFAOYSA-N | 8172 |  |  | C(COCCOCCO)O | C6H14O4 | 2-[2-(2-hydroxyethoxy)ethoxy]ethanol | ZIBGPFATKBEMQZ-UHFFFAOYSA-N | C(COCCOCCO)O | C(COCCOCCO)O | TRUE | TRUE | keep |  | 83 | 288.15 | 462.58 | 174.43 | C;H;O |  | FALSE | FALSE |  | 8172 | existing_pubchem_cid | existing | 558.15 | 4 | 438.15 | 558.15 | 545 °F ; 285 °C ; 165 °C ; 285 °C | ok
D:\PyProjects\extend\real data\NIST\ThermoML.v2020-09-30\10.1016\j.jct.2008.12.022.xml | 10.1016/j.jct.2008.12.022 | Vapour pressures, densities, and viscosities of the aqueous solutions containing (triethylene glycol or propylene glycol) and (LiCl or LiBr) | 2009 | J. Chem. Thermodyn. | 1 | 1 | triethylene glycol |  | C6H14O4 | 待定 | triethylene glycol | C6H14O4 |  | 待定 | ZIBGPFATKBEMQZ-UHFFFAOYSA-N | InChI=1S/C6H14O4/c7-1-3-9-5-6-10-4-2-8/h7-8H,1-6H2 | 323.15 |  | 323.15 | [5 empty] | Viscosity, Pa*s | Pa*s | Liquid | Capillary tube (Ostwald; Ubbelohde) method | 0.01296 | 0.00031 | TRUE | 0.01296 | 12.96 | 12.96 | 0.1296 | [55 empty] | C,H,O | kept | Liquid | inchikey:ZIBGPFATKBEMQZ-UHFFFAOYSA-N | -4.3459 | ok | inchikey | ZIBGPFATKBEMQZ-UHFFFAOYSA-N | 8172 |  |  | C(COCCOCCO)O | C6H14O4 | 2-[2-(2-hydroxyethoxy)ethoxy]ethanol | ZIBGPFATKBEMQZ-UHFFFAOYSA-N | C(COCCOCCO)O | C(COCCOCCO)O | TRUE | TRUE | keep |  | 83 | 288.15 | 462.58 | 174.43 | C;H;O |  | FALSE | FALSE |  | 8172 | existing_pubchem_cid | existing | 558.15 | 4 | 438.15 | 558.15 | 545 °F ; 285 °C ; 165 °C ; 285 °C | ok
D:\PyProjects\extend\real data\NIST\ThermoML.v2020-09-30\10.1016\j.jct.2018.03.011.xml | 10.1016/j.jct.2018.03.011 | Phase equilibria study on bromide-based ionic liquids with glycols and sulfolane. Experimental data and correlation | 2018 | J. Chem. Thermodyn. | 6 | 1 | triethylene glycol |  | C6H14O4 | 待定 | triethylene glycol | C6H14O4 |  | 待定 | ZIBGPFATKBEMQZ-UHFFFAOYSA-N | InChI=1S/C6H14O4/c7-1-3-9-5-6-10-4-2-8/h7-8H,1-6H2 | 323.2 |  | 323.2 | [5 empty] | Viscosity, Pa*s | Pa*s | Liquid | Falling or rolling sphere viscometry | 0.01351 | 0.00136 | TRUE | 0.01351 | 13.51 | 13.51 | 0.1351 | [55 empty] | C,H,O | kept | Liquid | inchikey:ZIBGPFATKBEMQZ-UHFFFAOYSA-N | -4.3043 | ok | inchikey | ZIBGPFATKBEMQZ-UHFFFAOYSA-N | 8172 |  |  | C(COCCOCCO)O | C6H14O4 | 2-[2-(2-hydroxyethoxy)ethoxy]ethanol | ZIBGPFATKBEMQZ-UHFFFAOYSA-N | C(COCCOCCO)O | C(COCCOCCO)O | TRUE | TRUE | keep |  | 83 | 288.15 | 462.58 | 174.43 | C;H;O |  | FALSE | FALSE |  | 8172 | existing_pubchem_cid | existing | 558.15 | 4 | 438.15 | 558.15 | 545 °F ; 285 °C ; 165 °C ; 285 °C | ok
D:\PyProjects\extend\real data\NIST\ThermoML.v2020-09-30\10.1021\je9007124.xml | 10.1021/je9007124 | Measurement and Correlation of Densities and Viscosities of Thiourea in Triglycol + Water at Temperatures from (302.85 to 341.45) K | 2010 | J. Chem. Eng. Data | 3 | 1 | triethylene glycol |  | C6H14O4 | 待定 | triethylene glycol | C6H14O4 |  | 待定 | ZIBGPFATKBEMQZ-UHFFFAOYSA-N | InChI=1S/C6H14O4/c7-1-3-9-5-6-10-4-2-8/h7-8H,1-6H2 | 327.05 |  | 327.05 | [5 empty] | Viscosity, Pa*s | Pa*s | Liquid | CAPTUB:UFactor:8 | 0.007953 | 0.000309 | TRUE | 0.007953 | 7.953 | 7.953 | 0.07953 | [55 empty] | C,H,O | kept | Liquid | inchikey:ZIBGPFATKBEMQZ-UHFFFAOYSA-N | -4.8342 | ok | inchikey | ZIBGPFATKBEMQZ-UHFFFAOYSA-N | 8172 |  |  | C(COCCOCCO)O | C6H14O4 | 2-[2-(2-hydroxyethoxy)ethoxy]ethanol | ZIBGPFATKBEMQZ-UHFFFAOYSA-N | C(COCCOCCO)O | C(COCCOCCO)O | TRUE | TRUE | keep |  | 83 | 288.15 | 462.58 | 174.43 | C;H;O |  | FALSE | FALSE |  | 8172 | existing_pubchem_cid | existing | 558.15 | 4 | 438.15 | 558.15 | 545 °F ; 285 °C ; 165 °C ; 285 °C | ok
D:\PyProjects\extend\real data\NIST\ThermoML.v2020-09-30\10.1021\acs.jced.5b00662.xml | 10.1021/acs.jced.5b00662 | Thermophysical properties of glycols and glymes | 2015 | J. Chem. Eng. Data | 10 | 1 | triethylene glycol |  | C6H14O4 | 待定 | triethylene glycol | C6H14O4 |  | 待定 | ZIBGPFATKBEMQZ-UHFFFAOYSA-N | InChI=1S/C6H14O4/c7-1-3-9-5-6-10-4-2-8/h7-8H,1-6H2 | 328.15 |  | 328.15 | [5 empty] | Viscosity, Pa*s | Pa*s | Liquid | Concentric cylinders viscometry | 0.011192 | 0.000453 | TRUE | 0.011192 | 11.192 | 11.192 | 0.11192 | [55 empty] | C,H,O | kept | Liquid | inchikey:ZIBGPFATKBEMQZ-UHFFFAOYSA-N | -4.4926 | ok | inchikey | ZIBGPFATKBEMQZ-UHFFFAOYSA-N | 8172 |  |  | C(COCCOCCO)O | C6H14O4 | 2-[2-(2-hydroxyethoxy)ethoxy]ethanol | ZIBGPFATKBEMQZ-UHFFFAOYSA-N | C(COCCOCCO)O | C(COCCOCCO)O | TRUE | TRUE | keep |  | 83 | 288.15 | 462.58 | 174.43 | C;H;O |  | FALSE | FALSE |  | 8172 | existing_pubchem_cid | existing | 558.15 | 4 | 438.15 | 558.15 | 545 °F ; 285 °C ; 165 °C ; 285 °C | ok
D:\PyProjects\extend\real data\NIST\ThermoML.v2020-09-30\10.1016\j.jct.2018.03.011.xml | 10.1016/j.jct.2018.03.011 | Phase equilibria study on bromide-based ionic liquids with glycols and sulfolane. Experimental data and correlation | 2018 | J. Chem. Thermodyn. | 6 | 1 | triethylene glycol |  | C6H14O4 | 待定 | triethylene glycol | C6H14O4 |  | 待定 | ZIBGPFATKBEMQZ-UHFFFAOYSA-N | InChI=1S/C6H14O4/c7-1-3-9-5-6-10-4-2-8/h7-8H,1-6H2 | 328.2 |  | 328.2 | [5 empty] | Viscosity, Pa*s | Pa*s | Liquid | Falling or rolling sphere viscometry | 0.01135 | 0.00114 | TRUE | 0.01135 | 11.35 | 11.35 | 0.1135 | [55 empty] | C,H,O | kept | Liquid | inchikey:ZIBGPFATKBEMQZ-UHFFFAOYSA-N | -4.4785 | ok | inchikey | ZIBGPFATKBEMQZ-UHFFFAOYSA-N | 8172 |  |  | C(COCCOCCO)O | C6H14O4 | 2-[2-(2-hydroxyethoxy)ethoxy]ethanol | ZIBGPFATKBEMQZ-UHFFFAOYSA-N | C(COCCOCCO)O | C(COCCOCCO)O | TRUE | TRUE | keep |  | 83 | 288.15 | 462.58 | 174.43 | C;H;O |  | FALSE | FALSE |  | 8172 | existing_pubchem_cid | existing | 558.15 | 4 | 438.15 | 558.15 | 545 °F ; 285 °C ; 165 °C ; 285 °C | ok
D:\PyProjects\extend\real data\NIST\ThermoML.v2020-09-30\10.1021\je9007124.xml | 10.1021/je9007124 | Measurement and Correlation of Densities and Viscosities of Thiourea in Triglycol + Water at Temperatures from (302.85 to 341.45) K | 2010 | J. Chem. Eng. Data | 3 | 1 | triethylene glycol |  | C6H14O4 | 待定 | triethylene glycol | C6H14O4 |  | 待定 | ZIBGPFATKBEMQZ-UHFFFAOYSA-N | InChI=1S/C6H14O4/c7-1-3-9-5-6-10-4-2-8/h7-8H,1-6H2 | 332.15 |  | 332.15 | [5 empty] | Viscosity, Pa*s | Pa*s | Liquid | CAPTUB:UFactor:8 | 0.005316 | 0.000227 | TRUE | 0.005316 | 5.316 | 5.316 | 0.05316 | [55 empty] | C,H,O | kept | Liquid | inchikey:ZIBGPFATKBEMQZ-UHFFFAOYSA-N | -5.237 | ok | inchikey | ZIBGPFATKBEMQZ-UHFFFAOYSA-N | 8172 |  |  | C(COCCOCCO)O | C6H14O4 | 2-[2-(2-hydroxyethoxy)ethoxy]ethanol | ZIBGPFATKBEMQZ-UHFFFAOYSA-N | C(COCCOCCO)O | C(COCCOCCO)O | TRUE | TRUE | keep |  | 83 | 288.15 | 462.58 | 174.43 | C;H;O |  | FALSE | FALSE |  | 8172 | existing_pubchem_cid | existing | 558.15 | 4 | 438.15 | 558.15 | 545 °F ; 285 °C ; 165 °C ; 285 °C | ok
D:\PyProjects\extend\real data\NIST\ThermoML.v2020-09-30\10.1021\je025610o.xml | 10.1021/je025610o | Density, Viscosity and Thermal Conductivity of Aqueous Ethylene, Diethylene and Triethylene Glycol Mixtures between 290 K and 450 K | 2003 | J. Chem. Eng. Data | 3 | 1 | triethylene glycol |  | C6H14O4 | 待定 | triethylene glycol | C6H14O4 |  | 待定 | ZIBGPFATKBEMQZ-UHFFFAOYSA-N | InChI=1S/C6H14O4/c7-1-3-9-5-6-10-4-2-8/h7-8H,1-6H2 | 333.1 |  | 333.1 | [5 empty] | Viscosity, Pa*s | Pa*s | Liquid | Capillary tube (Ostwald; Ubbelohde) method | 0.00966 | 0.00021 | TRUE | 0.00966 | 9.66 | 9.66 | 0.0966 | [55 empty] | C,H,O | kept | Liquid | inchikey:ZIBGPFATKBEMQZ-UHFFFAOYSA-N | -4.6398 | ok | inchikey | ZIBGPFATKBEMQZ-UHFFFAOYSA-N | 8172 |  |  | C(COCCOCCO)O | C6H14O4 | 2-[2-(2-hydroxyethoxy)ethoxy]ethanol | ZIBGPFATKBEMQZ-UHFFFAOYSA-N | C(COCCOCCO)O | C(COCCOCCO)O | TRUE | TRUE | keep |  | 83 | 288.15 | 462.58 | 174.43 | C;H;O |  | FALSE | FALSE |  | 8172 | existing_pubchem_cid | existing | 558.15 | 4 | 438.15 | 558.15 | 545 °F ; 285 °C ; 165 °C ; 285 °C | ok
D:\PyProjects\extend\real data\NIST\ThermoML.v2020-09-30\10.1016\j.jct.2008.12.022.xml | 10.1016/j.jct.2008.12.022 | Vapour pressures, densities, and viscosities of the aqueous solutions containing (triethylene glycol or propylene glycol) and (LiCl or LiBr) | 2009 | J. Chem. Thermodyn. | 1 | 1 | triethylene glycol |  | C6H14O4 | 待定 | triethylene glycol | C6H14O4 |  | 待定 | ZIBGPFATKBEMQZ-UHFFFAOYSA-N | InChI=1S/C6H14O4/c7-1-3-9-5-6-10-4-2-8/h7-8H,1-6H2 | 333.15 |  | 333.15 | [5 empty] | Viscosity, Pa*s | Pa*s | Liquid | Capillary tube (Ostwald; Ubbelohde) method | 0.009288 | 0.00022 | TRUE | 0.009288 | 9.288 | 9.288 | 0.09288 | [55 empty] | C,H,O | kept | Liquid | inchikey:ZIBGPFATKBEMQZ-UHFFFAOYSA-N | -4.679 | ok | inchikey | ZIBGPFATKBEMQZ-UHFFFAOYSA-N | 8172 |  |  | C(COCCOCCO)O | C6H14O4 | 2-[2-(2-hydroxyethoxy)ethoxy]ethanol | ZIBGPFATKBEMQZ-UHFFFAOYSA-N | C(COCCOCCO)O | C(COCCOCCO)O | TRUE | TRUE | keep |  | 83 | 288.15 | 462.58 | 174.43 | C;H;O |  | FALSE | FALSE |  | 8172 | existing_pubchem_cid | existing | 558.15 | 4 | 438.15 | 558.15 | 545 °F ; 285 °C ; 165 °C ; 285 °C | ok
D:\PyProjects\extend\real data\NIST\ThermoML.v2020-09-30\10.1016\j.jct.2018.03.011.xml | 10.1016/j.jct.2018.03.011 | Phase equilibria study on bromide-based ionic liquids with glycols and sulfolane. Experimental data and correlation | 2018 | J. Chem. Thermodyn. | 6 | 1 | triethylene glycol |  | C6H14O4 | 待定 | triethylene glycol | C6H14O4 |  | 待定 | ZIBGPFATKBEMQZ-UHFFFAOYSA-N | InChI=1S/C6H14O4/c7-1-3-9-5-6-10-4-2-8/h7-8H,1-6H2 | 333.2 |  | 333.2 | [5 empty] | Viscosity, Pa*s | Pa*s | Liquid | Falling or rolling sphere viscometry | 0.009602 | 0.000966 | TRUE | 0.009602 | 9.602 | 9.602 | 0.09602 | [55 empty] | C,H,O | kept | Liquid | inchikey:ZIBGPFATKBEMQZ-UHFFFAOYSA-N | -4.6458 | ok | inchikey | ZIBGPFATKBEMQZ-UHFFFAOYSA-N | 8172 |  |  | C(COCCOCCO)O | C6H14O4 | 2-[2-(2-hydroxyethoxy)ethoxy]ethanol | ZIBGPFATKBEMQZ-UHFFFAOYSA-N | C(COCCOCCO)O | C(COCCOCCO)O | TRUE | TRUE | keep |  | 83 | 288.15 | 462.58 | 174.43 | C;H;O |  | FALSE | FALSE |  | 8172 | existing_pubchem_cid | existing | 558.15 | 4 | 438.15 | 558.15 | 545 °F ; 285 °C ; 165 °C ; 285 °C | ok
D:\PyProjects\extend\real data\NIST\ThermoML.v2020-09-30\10.1016\j.fluid.2018.09.026.xml | 10.1016/j.fluid.2018.09.026 | Viscosity of liquid diethylene, triethylene and tetraethylene glycols at moderately high pressures using a vibrating wire instrument | 2019 | Fluid Phase Equilib. | 4 | 1 | triethylene glycol |  | C6H14O4 | 待定 | triethylene glycol | C6H14O4 |  | 待定 | ZIBGPFATKBEMQZ-UHFFFAOYSA-N | InChI=1S/C6H14O4/c7-1-3-9-5-6-10-4-2-8/h7-8H,1-6H2 | 333.21 |  | 333.21 |  | 150 |  | 150 |  | Viscosity, Pa*s | Pa*s | Liquid | Vibrating wire viscometry | 0.009284 | 0.000451 | TRUE | 0.009284 | 9.284 | 9.284 | 0.09284 | [55 empty] | C,H,O | kept | Liquid | inchikey:ZIBGPFATKBEMQZ-UHFFFAOYSA-N | -4.6795 | ok | inchikey | ZIBGPFATKBEMQZ-UHFFFAOYSA-N | 8172 |  |  | C(COCCOCCO)O | C6H14O4 | 2-[2-(2-hydroxyethoxy)ethoxy]ethanol | ZIBGPFATKBEMQZ-UHFFFAOYSA-N | C(COCCOCCO)O | C(COCCOCCO)O | TRUE | TRUE | keep |  | 83 | 288.15 | 462.58 | 174.43 | C;H;O |  | FALSE | FALSE |  | 8172 | existing_pubchem_cid | existing | 558.15 | 4 | 438.15 | 558.15 | 545 °F ; 285 °C ; 165 °C ; 285 °C | ok
D:\PyProjects\extend\real data\NIST\ThermoML.v2020-09-30\10.1016\j.fluid.2011.11.022.xml | 10.1016/j.fluid.2011.11.022 | Experimental study of the density and viscosity of polyethylene glycols and their mixtures at temperatures from 293 K to 465 K and at high pressures up to 245 MPa | 2012 | Fluid Phase Equilib. | 5 | 1 | triethylene glycol |  | C6H14O4 | 待定 | triethylene glycol | C6H14O4 |  | 待定 | ZIBGPFATKBEMQZ-UHFFFAOYSA-N | InChI=1S/C6H14O4/c7-1-3-9-5-6-10-4-2-8/h7-8H,1-6H2 | 334.96 |  | 334.96 |  | 98 |  | 98 |  | Viscosity, Pa*s | Pa*s | Liquid | Falling or rolling sphere viscometry | 0.009002 | 0.000374 | TRUE | 0.009002 | 9.002 | 9.002 | 0.09002 | [55 empty] | C,H,O | kept | Liquid | inchikey:ZIBGPFATKBEMQZ-UHFFFAOYSA-N | -4.7103 | ok | inchikey | ZIBGPFATKBEMQZ-UHFFFAOYSA-N | 8172 |  |  | C(COCCOCCO)O | C6H14O4 | 2-[2-(2-hydroxyethoxy)ethoxy]ethanol | ZIBGPFATKBEMQZ-UHFFFAOYSA-N | C(COCCOCCO)O | C(COCCOCCO)O | TRUE | TRUE | keep |  | 83 | 288.15 | 462.58 | 174.43 | C;H;O |  | FALSE | FALSE |  | 8172 | existing_pubchem_cid | existing | 558.15 | 4 | 438.15 | 558.15 | 545 °F ; 285 °C ; 165 °C ; 285 °C | ok
D:\PyProjects\extend\real data\NIST\ThermoML.v2020-09-30\10.1016\j.fluid.2011.11.022.xml | 10.1016/j.fluid.2011.11.022 | Experimental study of the density and viscosity of polyethylene glycols and their mixtures at temperatures from 293 K to 465 K and at high pressures up to 245 MPa | 2012 | Fluid Phase Equilib. | 5 | 1 | triethylene glycol |  | C6H14O4 | 待定 | triethylene glycol | C6H14O4 |  | 待定 | ZIBGPFATKBEMQZ-UHFFFAOYSA-N | InChI=1S/C6H14O4/c7-1-3-9-5-6-10-4-2-8/h7-8H,1-6H2 | 335.11 |  | 335.11 |  | 49030 |  | 49030 |  | Viscosity, Pa*s | Pa*s | Liquid | Falling or rolling sphere viscometry | 0.01245 | 0.00052 | TRUE | 0.01245 | 12.45 | 12.45 | 0.1245 | [55 empty] | C,H,O | kept | Liquid | inchikey:ZIBGPFATKBEMQZ-UHFFFAOYSA-N | -4.386 | ok | inchikey | ZIBGPFATKBEMQZ-UHFFFAOYSA-N | 8172 |  |  | C(COCCOCCO)O | C6H14O4 | 2-[2-(2-hydroxyethoxy)ethoxy]ethanol | ZIBGPFATKBEMQZ-UHFFFAOYSA-N | C(COCCOCCO)O | C(COCCOCCO)O | TRUE | TRUE | keep |  | 83 | 288.15 | 462.58 | 174.43 | C;H;O |  | FALSE | FALSE |  | 8172 | existing_pubchem_cid | existing | 558.15 | 4 | 438.15 | 558.15 | 545 °F ; 285 °C ; 165 °C ; 285 °C | ok
D:\PyProjects\extend\real data\NIST\ThermoML.v2020-09-30\10.1016\j.fluid.2011.11.022.xml | 10.1016/j.fluid.2011.11.022 | Experimental study of the density and viscosity of polyethylene glycols and their mixtures at temperatures from 293 K to 465 K and at high pressures up to 245 MPa | 2012 | Fluid Phase Equilib. | 5 | 1 | triethylene glycol |  | C6H14O4 | 待定 | triethylene glycol | C6H14O4 |  | 待定 | ZIBGPFATKBEMQZ-UHFFFAOYSA-N | InChI=1S/C6H14O4/c7-1-3-9-5-6-10-4-2-8/h7-8H,1-6H2 | 335.14 |  | 335.14 |  | 98060 |  | 98060 |  | Viscosity, Pa*s | Pa*s | Liquid | Falling or rolling sphere viscometry | 0.0167 | 0.00069 | TRUE | 0.0167 | 16.7 | 16.7 | 0.167 | [55 empty] | C,H,O | kept | Liquid | inchikey:ZIBGPFATKBEMQZ-UHFFFAOYSA-N | -4.0923 | ok | inchikey | ZIBGPFATKBEMQZ-UHFFFAOYSA-N | 8172 |  |  | C(COCCOCCO)O | C6H14O4 | 2-[2-(2-hydroxyethoxy)ethoxy]ethanol | ZIBGPFATKBEMQZ-UHFFFAOYSA-N | C(COCCOCCO)O | C(COCCOCCO)O | TRUE | TRUE | keep |  | 83 | 288.15 | 462.58 | 174.43 | C;H;O |  | FALSE | FALSE |  | 8172 | existing_pubchem_cid | existing | 558.15 | 4 | 438.15 | 558.15 | 545 °F ; 285 °C ; 165 °C ; 285 °C | ok
D:\PyProjects\extend\real data\NIST\ThermoML.v2020-09-30\10.1016\j.fluid.2011.11.022.xml | 10.1016/j.fluid.2011.11.022 | Experimental study of the density and viscosity of polyethylene glycols and their mixtures at temperatures from 293 K to 465 K and at high pressures up to 245 MPa | 2012 | Fluid Phase Equilib. | 5 | 1 | triethylene glycol |  | C6H14O4 | 待定 | triethylene glycol | C6H14O4 |  | 待定 | ZIBGPFATKBEMQZ-UHFFFAOYSA-N | InChI=1S/C6H14O4/c7-1-3-9-5-6-10-4-2-8/h7-8H,1-6H2 | 335.2 |  | 335.2 |  | 147100 |  | 147100 |  | Viscosity, Pa*s | Pa*s | Liquid | Falling or rolling sphere viscometry | 0.02203 | 0.00092 | TRUE | 0.02203 | 22.03 | 22.03 | 0.2203 | [55 empty] | C,H,O | kept | Liquid | inchikey:ZIBGPFATKBEMQZ-UHFFFAOYSA-N | -3.8154 | ok | inchikey | ZIBGPFATKBEMQZ-UHFFFAOYSA-N | 8172 |  |  | C(COCCOCCO)O | C6H14O4 | 2-[2-(2-hydroxyethoxy)ethoxy]ethanol | ZIBGPFATKBEMQZ-UHFFFAOYSA-N | C(COCCOCCO)O | C(COCCOCCO)O | TRUE | TRUE | keep |  | 83 | 288.15 | 462.58 | 174.43 | C;H;O |  | FALSE | FALSE |  | 8172 | existing_pubchem_cid | existing | 558.15 | 4 | 438.15 | 558.15 | 545 °F ; 285 °C ; 165 °C ; 285 °C | ok
D:\PyProjects\extend\real data\NIST\ThermoML.v2020-09-30\10.1016\j.fluid.2011.11.022.xml | 10.1016/j.fluid.2011.11.022 | Experimental study of the density and viscosity of polyethylene glycols and their mixtures at temperatures from 293 K to 465 K and at high pressures up to 245 MPa | 2012 | Fluid Phase Equilib. | 5 | 1 | triethylene glycol |  | C6H14O4 | 待定 | triethylene glycol | C6H14O4 |  | 待定 | ZIBGPFATKBEMQZ-UHFFFAOYSA-N | InChI=1S/C6H14O4/c7-1-3-9-5-6-10-4-2-8/h7-8H,1-6H2 | 335.25 |  | 335.25 |  | 196130 |  | 196130 |  | Viscosity, Pa*s | Pa*s | Liquid | Falling or rolling sphere viscometry | 0.02848 | 0.00119 | TRUE | 0.02848 | 28.48 | 28.48 | 0.2848 | [55 empty] | C,H,O | kept | Liquid | inchikey:ZIBGPFATKBEMQZ-UHFFFAOYSA-N | -3.5586 | ok | inchikey | ZIBGPFATKBEMQZ-UHFFFAOYSA-N | 8172 |  |  | C(COCCOCCO)O | C6H14O4 | 2-[2-(2-hydroxyethoxy)ethoxy]ethanol | ZIBGPFATKBEMQZ-UHFFFAOYSA-N | C(COCCOCCO)O | C(COCCOCCO)O | TRUE | TRUE | keep |  | 83 | 288.15 | 462.58 | 174.43 | C;H;O |  | FALSE | FALSE |  | 8172 | existing_pubchem_cid | existing | 558.15 | 4 | 438.15 | 558.15 | 545 °F ; 285 °C ; 165 °C ; 285 °C | ok
D:\PyProjects\extend\real data\NIST\ThermoML.v2020-09-30\10.1016\j.fluid.2011.11.022.xml | 10.1016/j.fluid.2011.11.022 | Experimental study of the density and viscosity of polyethylene glycols and their mixtures at temperatures from 293 K to 465 K and at high pressures up to 245 MPa | 2012 | Fluid Phase Equilib. | 5 | 1 | triethylene glycol |  | C6H14O4 | 待定 | triethylene glycol | C6H14O4 |  | 待定 | ZIBGPFATKBEMQZ-UHFFFAOYSA-N | InChI=1S/C6H14O4/c7-1-3-9-5-6-10-4-2-8/h7-8H,1-6H2 | 335.26 |  | 335.26 |  | 245160 |  | 245160 |  | Viscosity, Pa*s | Pa*s | Liquid | Falling or rolling sphere viscometry | 0.03637 | 0.00152 | TRUE | 0.03637 | 36.37 | 36.37 | 0.3637 | [55 empty] | C,H,O | kept | Liquid | inchikey:ZIBGPFATKBEMQZ-UHFFFAOYSA-N | -3.314 | ok | inchikey | ZIBGPFATKBEMQZ-UHFFFAOYSA-N | 8172 |  |  | C(COCCOCCO)O | C6H14O4 | 2-[2-(2-hydroxyethoxy)ethoxy]ethanol | ZIBGPFATKBEMQZ-UHFFFAOYSA-N | C(COCCOCCO)O | C(COCCOCCO)O | TRUE | TRUE | keep |  | 83 | 288.15 | 462.58 | 174.43 | C;H;O |  | FALSE | FALSE |  | 8172 | existing_pubchem_cid | existing | 558.15 | 4 | 438.15 | 558.15 | 545 °F ; 285 °C ; 165 °C ; 285 °C | ok
D:\PyProjects\extend\real data\NIST\ThermoML.v2020-09-30\10.1021\acs.jced.5b00662.xml | 10.1021/acs.jced.5b00662 | Thermophysical properties of glycols and glymes | 2015 | J. Chem. Eng. Data | 10 | 1 | triethylene glycol |  | C6H14O4 | 待定 | triethylene glycol | C6H14O4 |  | 待定 | ZIBGPFATKBEMQZ-UHFFFAOYSA-N | InChI=1S/C6H14O4/c7-1-3-9-5-6-10-4-2-8/h7-8H,1-6H2 | 338.15 |  | 338.15 | [5 empty] | Viscosity, Pa*s | Pa*s | Liquid | Concentric cylinders viscometry | 0.008221 | 0.000333 | TRUE | 0.008221 | 8.221 | 8.221 | 0.08221 | [55 empty] | C,H,O | kept | Liquid | inchikey:ZIBGPFATKBEMQZ-UHFFFAOYSA-N | -4.8011 | ok | inchikey | ZIBGPFATKBEMQZ-UHFFFAOYSA-N | 8172 |  |  | C(COCCOCCO)O | C6H14O4 | 2-[2-(2-hydroxyethoxy)ethoxy]ethanol | ZIBGPFATKBEMQZ-UHFFFAOYSA-N | C(COCCOCCO)O | C(COCCOCCO)O | TRUE | TRUE | keep |  | 83 | 288.15 | 462.58 | 174.43 | C;H;O |  | FALSE | FALSE |  | 8172 | existing_pubchem_cid | existing | 558.15 | 4 | 438.15 | 558.15 | 545 °F ; 285 °C ; 165 °C ; 285 °C | ok
D:\PyProjects\extend\real data\NIST\ThermoML.v2020-09-30\10.1016\j.jct.2018.03.011.xml | 10.1016/j.jct.2018.03.011 | Phase equilibria study on bromide-based ionic liquids with glycols and sulfolane. Experimental data and correlation | 2018 | J. Chem. Thermodyn. | 6 | 1 | triethylene glycol |  | C6H14O4 | 待定 | triethylene glycol | C6H14O4 |  | 待定 | ZIBGPFATKBEMQZ-UHFFFAOYSA-N | InChI=1S/C6H14O4/c7-1-3-9-5-6-10-4-2-8/h7-8H,1-6H2 | 338.2 |  | 338.2 | [5 empty] | Viscosity, Pa*s | Pa*s | Liquid | Falling or rolling sphere viscometry | 0.008278 | 0.000832 | TRUE | 0.008278 | 8.278 | 8.278 | 0.08278 | [55 empty] | C,H,O | kept | Liquid | inchikey:ZIBGPFATKBEMQZ-UHFFFAOYSA-N | -4.7942 | ok | inchikey | ZIBGPFATKBEMQZ-UHFFFAOYSA-N | 8172 |  |  | C(COCCOCCO)O | C6H14O4 | 2-[2-(2-hydroxyethoxy)ethoxy]ethanol | ZIBGPFATKBEMQZ-UHFFFAOYSA-N | C(COCCOCCO)O | C(COCCOCCO)O | TRUE | TRUE | keep |  | 83 | 288.15 | 462.58 | 174.43 | C;H;O |  | FALSE | FALSE |  | 8172 | existing_pubchem_cid | existing | 558.15 | 4 | 438.15 | 558.15 | 545 °F ; 285 °C ; 165 °C ; 285 °C | ok
D:\PyProjects\extend\real data\NIST\ThermoML.v2020-09-30\10.1021\je9007124.xml | 10.1021/je9007124 | Measurement and Correlation of Densities and Viscosities of Thiourea in Triglycol + Water at Temperatures from (302.85 to 341.45) K | 2010 | J. Chem. Eng. Data | 3 | 1 | triethylene glycol |  | C6H14O4 | 待定 | triethylene glycol | C6H14O4 |  | 待定 | ZIBGPFATKBEMQZ-UHFFFAOYSA-N | InChI=1S/C6H14O4/c7-1-3-9-5-6-10-4-2-8/h7-8H,1-6H2 | 341.45 |  | 341.45 | [5 empty] | Viscosity, Pa*s | Pa*s | Liquid | CAPTUB:UFactor:8 | 0.0016 | 7.5e-05 | TRUE | 0.0016 | 1.6 | 1.6 | 0.016 | [55 empty] | C,H,O | kept | Liquid | inchikey:ZIBGPFATKBEMQZ-UHFFFAOYSA-N | -6.4378 | ok | inchikey | ZIBGPFATKBEMQZ-UHFFFAOYSA-N | 8172 |  |  | C(COCCOCCO)O | C6H14O4 | 2-[2-(2-hydroxyethoxy)ethoxy]ethanol | ZIBGPFATKBEMQZ-UHFFFAOYSA-N | C(COCCOCCO)O | C(COCCOCCO)O | TRUE | TRUE | keep |  | 83 | 288.15 | 462.58 | 174.43 | C;H;O |  | FALSE | FALSE |  | 8172 | existing_pubchem_cid | existing | 558.15 | 4 | 438.15 | 558.15 | 545 °F ; 285 °C ; 165 °C ; 285 °C | ok
D:\PyProjects\extend\real data\NIST\ThermoML.v2020-09-30\10.1016\j.fluid.2018.09.026.xml | 10.1016/j.fluid.2018.09.026 | Viscosity of liquid diethylene, triethylene and tetraethylene glycols at moderately high pressures using a vibrating wire instrument | 2019 | Fluid Phase Equilib. | 4 | 1 | triethylene glycol |  | C6H14O4 | 待定 | triethylene glycol | C6H14O4 |  | 待定 | ZIBGPFATKBEMQZ-UHFFFAOYSA-N | InChI=1S/C6H14O4/c7-1-3-9-5-6-10-4-2-8/h7-8H,1-6H2 | 343.08 |  | 343.08 |  | 200 |  | 200 |  | Viscosity, Pa*s | Pa*s | Liquid | Vibrating wire viscometry | 0.006931 | 0.00029 | TRUE | 0.006931 | 6.931 | 6.931 | 0.06931 | [55 empty] | C,H,O | kept | Liquid | inchikey:ZIBGPFATKBEMQZ-UHFFFAOYSA-N | -4.9718 | ok | inchikey | ZIBGPFATKBEMQZ-UHFFFAOYSA-N | 8172 |  |  | C(COCCOCCO)O | C6H14O4 | 2-[2-(2-hydroxyethoxy)ethoxy]ethanol | ZIBGPFATKBEMQZ-UHFFFAOYSA-N | C(COCCOCCO)O | C(COCCOCCO)O | TRUE | TRUE | keep |  | 83 | 288.15 | 462.58 | 174.43 | C;H;O |  | FALSE | FALSE |  | 8172 | existing_pubchem_cid | existing | 558.15 | 4 | 438.15 | 558.15 | 545 °F ; 285 °C ; 165 °C ; 285 °C | ok
D:\PyProjects\extend\real data\NIST\ThermoML.v2020-09-30\10.1016\j.jct.2008.12.022.xml | 10.1016/j.jct.2008.12.022 | Vapour pressures, densities, and viscosities of the aqueous solutions containing (triethylene glycol or propylene glycol) and (LiCl or LiBr) | 2009 | J. Chem. Thermodyn. | 1 | 1 | triethylene glycol |  | C6H14O4 | 待定 | triethylene glycol | C6H14O4 |  | 待定 | ZIBGPFATKBEMQZ-UHFFFAOYSA-N | InChI=1S/C6H14O4/c7-1-3-9-5-6-10-4-2-8/h7-8H,1-6H2 | 343.15 |  | 343.15 | [5 empty] | Viscosity, Pa*s | Pa*s | Liquid | Capillary tube (Ostwald; Ubbelohde) method | 0.006906 | 0.000165 | TRUE | 0.006906 | 6.906 | 6.906 | 0.06906 | [55 empty] | C,H,O | kept | Liquid | inchikey:ZIBGPFATKBEMQZ-UHFFFAOYSA-N | -4.9754 | ok | inchikey | ZIBGPFATKBEMQZ-UHFFFAOYSA-N | 8172 |  |  | C(COCCOCCO)O | C6H14O4 | 2-[2-(2-hydroxyethoxy)ethoxy]ethanol | ZIBGPFATKBEMQZ-UHFFFAOYSA-N | C(COCCOCCO)O | C(COCCOCCO)O | TRUE | TRUE | keep |  | 83 | 288.15 | 462.58 | 174.43 | C;H;O |  | FALSE | FALSE |  | 8172 | existing_pubchem_cid | existing | 558.15 | 4 | 438.15 | 558.15 | 545 °F ; 285 °C ; 165 °C ; 285 °C | ok
D:\PyProjects\extend\real data\NIST\ThermoML.v2020-09-30\10.1016\j.jct.2018.03.011.xml | 10.1016/j.jct.2018.03.011 | Phase equilibria study on bromide-based ionic liquids with glycols and sulfolane. Experimental data and correlation | 2018 | J. Chem. Thermodyn. | 6 | 1 | triethylene glycol |  | C6H14O4 | 待定 | triethylene glycol | C6H14O4 |  | 待定 | ZIBGPFATKBEMQZ-UHFFFAOYSA-N | InChI=1S/C6H14O4/c7-1-3-9-5-6-10-4-2-8/h7-8H,1-6H2 | 343.2 |  | 343.2 | [5 empty] | Viscosity, Pa*s | Pa*s | Liquid | Falling or rolling sphere viscometry | 0.007351 | 0.000739 | TRUE | 0.007351 | 7.351 | 7.351 | 0.07351 | [55 empty] | C,H,O | kept | Liquid | inchikey:ZIBGPFATKBEMQZ-UHFFFAOYSA-N | -4.9129 | ok | inchikey | ZIBGPFATKBEMQZ-UHFFFAOYSA-N | 8172 |  |  | C(COCCOCCO)O | C6H14O4 | 2-[2-(2-hydroxyethoxy)ethoxy]ethanol | ZIBGPFATKBEMQZ-UHFFFAOYSA-N | C(COCCOCCO)O | C(COCCOCCO)O | TRUE | TRUE | keep |  | 83 | 288.15 | 462.58 | 174.43 | C;H;O |  | FALSE | FALSE |  | 8172 | existing_pubchem_cid | existing | 558.15 | 4 | 438.15 | 558.15 | 545 °F ; 285 °C ; 165 °C ; 285 °C | ok
D:\PyProjects\extend\real data\NIST\ThermoML.v2020-09-30\10.1021\acs.jced.5b00662.xml | 10.1021/acs.jced.5b00662 | Thermophysical properties of glycols and glymes | 2015 | J. Chem. Eng. Data | 10 | 1 | triethylene glycol |  | C6H14O4 | 待定 | triethylene glycol | C6H14O4 |  | 待定 | ZIBGPFATKBEMQZ-UHFFFAOYSA-N | InChI=1S/C6H14O4/c7-1-3-9-5-6-10-4-2-8/h7-8H,1-6H2 | 348.15 |  | 348.15 | [5 empty] | Viscosity, Pa*s | Pa*s | Liquid | Concentric cylinders viscometry | 0.006243 | 0.000253 | TRUE | 0.006243 | 6.243 | 6.243 | 0.06243 | [55 empty] | C,H,O | kept | Liquid | inchikey:ZIBGPFATKBEMQZ-UHFFFAOYSA-N | -5.0763 | ok | inchikey | ZIBGPFATKBEMQZ-UHFFFAOYSA-N | 8172 |  |  | C(COCCOCCO)O | C6H14O4 | 2-[2-(2-hydroxyethoxy)ethoxy]ethanol | ZIBGPFATKBEMQZ-UHFFFAOYSA-N | C(COCCOCCO)O | C(COCCOCCO)O | TRUE | TRUE | keep |  | 83 | 288.15 | 462.58 | 174.43 | C;H;O |  | FALSE | FALSE |  | 8172 | existing_pubchem_cid | existing | 558.15 | 4 | 438.15 | 558.15 | 545 °F ; 285 °C ; 165 °C ; 285 °C | ok
D:\PyProjects\extend\real data\NIST\ThermoML.v2020-09-30\10.1016\j.fluid.2011.11.022.xml | 10.1016/j.fluid.2011.11.022 | Experimental study of the density and viscosity of polyethylene glycols and their mixtures at temperatures from 293 K to 465 K and at high pressures up to 245 MPa | 2012 | Fluid Phase Equilib. | 5 | 1 | triethylene glycol |  | C6H14O4 | 待定 | triethylene glycol | C6H14O4 |  | 待定 | ZIBGPFATKBEMQZ-UHFFFAOYSA-N | InChI=1S/C6H14O4/c7-1-3-9-5-6-10-4-2-8/h7-8H,1-6H2 | 349.25 |  | 349.25 |  | 98 |  | 98 |  | Viscosity, Pa*s | Pa*s | Liquid | Falling or rolling sphere viscometry | 0.005945 | 0.000246 | TRUE | 0.005945 | 5.945 | 5.945 | 0.05945 | [55 empty] | C,H,O | kept | Liquid | inchikey:ZIBGPFATKBEMQZ-UHFFFAOYSA-N | -5.1252 | ok | inchikey | ZIBGPFATKBEMQZ-UHFFFAOYSA-N | 8172 |  |  | C(COCCOCCO)O | C6H14O4 | 2-[2-(2-hydroxyethoxy)ethoxy]ethanol | ZIBGPFATKBEMQZ-UHFFFAOYSA-N | C(COCCOCCO)O | C(COCCOCCO)O | TRUE | TRUE | keep |  | 83 | 288.15 | 462.58 | 174.43 | C;H;O |  | FALSE | FALSE |  | 8172 | existing_pubchem_cid | existing | 558.15 | 4 | 438.15 | 558.15 | 545 °F ; 285 °C ; 165 °C ; 285 °C | ok
D:\PyProjects\extend\real data\NIST\ThermoML.v2020-09-30\10.1016\j.fluid.2011.11.022.xml | 10.1016/j.fluid.2011.11.022 | Experimental study of the density and viscosity of polyethylene glycols and their mixtures at temperatures from 293 K to 465 K and at high pressures up to 245 MPa | 2012 | Fluid Phase Equilib. | 5 | 1 | triethylene glycol |  | C6H14O4 | 待定 | triethylene glycol | C6H14O4 |  | 待定 | ZIBGPFATKBEMQZ-UHFFFAOYSA-N | InChI=1S/C6H14O4/c7-1-3-9-5-6-10-4-2-8/h7-8H,1-6H2 | 349.94 |  | 349.94 |  | 196130 |  | 196130 |  | Viscosity, Pa*s | Pa*s | Liquid | Falling or rolling sphere viscometry | 0.01753 | 0.00073 | TRUE | 0.01753 | 17.53 | 17.53 | 0.1753 | [55 empty] | C,H,O | kept | Liquid | inchikey:ZIBGPFATKBEMQZ-UHFFFAOYSA-N | -4.0438 | ok | inchikey | ZIBGPFATKBEMQZ-UHFFFAOYSA-N | 8172 |  |  | C(COCCOCCO)O | C6H14O4 | 2-[2-(2-hydroxyethoxy)ethoxy]ethanol | ZIBGPFATKBEMQZ-UHFFFAOYSA-N | C(COCCOCCO)O | C(COCCOCCO)O | TRUE | TRUE | keep |  | 83 | 288.15 | 462.58 | 174.43 | C;H;O |  | FALSE | FALSE |  | 8172 | existing_pubchem_cid | existing | 558.15 | 4 | 438.15 | 558.15 | 545 °F ; 285 °C ; 165 °C ; 285 °C | ok
D:\PyProjects\extend\real data\NIST\ThermoML.v2020-09-30\10.1016\j.fluid.2011.11.022.xml | 10.1016/j.fluid.2011.11.022 | Experimental study of the density and viscosity of polyethylene glycols and their mixtures at temperatures from 293 K to 465 K and at high pressures up to 245 MPa | 2012 | Fluid Phase Equilib. | 5 | 1 | triethylene glycol |  | C6H14O4 | 待定 | triethylene glycol | C6H14O4 |  | 待定 | ZIBGPFATKBEMQZ-UHFFFAOYSA-N | InChI=1S/C6H14O4/c7-1-3-9-5-6-10-4-2-8/h7-8H,1-6H2 | 349.98 |  | 349.98 |  | 49030 |  | 49030 |  | Viscosity, Pa*s | Pa*s | Liquid | Falling or rolling sphere viscometry | 0.008061 | 0.000334 | TRUE | 0.008061 | 8.061 | 8.061 | 0.08061 | [55 empty] | C,H,O | kept | Liquid | inchikey:ZIBGPFATKBEMQZ-UHFFFAOYSA-N | -4.8207 | ok | inchikey | ZIBGPFATKBEMQZ-UHFFFAOYSA-N | 8172 |  |  | C(COCCOCCO)O | C6H14O4 | 2-[2-(2-hydroxyethoxy)ethoxy]ethanol | ZIBGPFATKBEMQZ-UHFFFAOYSA-N | C(COCCOCCO)O | C(COCCOCCO)O | TRUE | TRUE | keep |  | 83 | 288.15 | 462.58 | 174.43 | C;H;O |  | FALSE | FALSE |  | 8172 | existing_pubchem_cid | existing | 558.15 | 4 | 438.15 | 558.15 | 545 °F ; 285 °C ; 165 °C ; 285 °C | ok
D:\PyProjects\extend\real data\NIST\ThermoML.v2020-09-30\10.1016\j.fluid.2011.11.022.xml | 10.1016/j.fluid.2011.11.022 | Experimental study of the density and viscosity of polyethylene glycols and their mixtures at temperatures from 293 K to 465 K and at high pressures up to 245 MPa | 2012 | Fluid Phase Equilib. | 5 | 1 | triethylene glycol |  | C6H14O4 | 待定 | triethylene glycol | C6H14O4 |  | 待定 | ZIBGPFATKBEMQZ-UHFFFAOYSA-N | InChI=1S/C6H14O4/c7-1-3-9-5-6-10-4-2-8/h7-8H,1-6H2 | 349.99 |  | 349.99 |  | 245160 |  | 245160 |  | Viscosity, Pa*s | Pa*s | Liquid | Falling or rolling sphere viscometry | 0.02184 | 0.00091 | TRUE | 0.02184 | 21.84 | 21.84 | 0.2184 | [55 empty] | C,H,O | kept | Liquid | inchikey:ZIBGPFATKBEMQZ-UHFFFAOYSA-N | -3.824 | ok | inchikey | ZIBGPFATKBEMQZ-UHFFFAOYSA-N | 8172 |  |  | C(COCCOCCO)O | C6H14O4 | 2-[2-(2-hydroxyethoxy)ethoxy]ethanol | ZIBGPFATKBEMQZ-UHFFFAOYSA-N | C(COCCOCCO)O | C(COCCOCCO)O | TRUE | TRUE | keep |  | 83 | 288.15 | 462.58 | 174.43 | C;H;O |  | FALSE | FALSE |  | 8172 | existing_pubchem_cid | existing | 558.15 | 4 | 438.15 | 558.15 | 545 °F ; 285 °C ; 165 °C ; 285 °C | ok
D:\PyProjects\extend\real data\NIST\ThermoML.v2020-09-30\10.1016\j.fluid.2011.11.022.xml | 10.1016/j.fluid.2011.11.022 | Experimental study of the density and viscosity of polyethylene glycols and their mixtures at temperatures from 293 K to 465 K and at high pressures up to 245 MPa | 2012 | Fluid Phase Equilib. | 5 | 1 | triethylene glycol |  | C6H14O4 | 待定 | triethylene glycol | C6H14O4 |  | 待定 | ZIBGPFATKBEMQZ-UHFFFAOYSA-N | InChI=1S/C6H14O4/c7-1-3-9-5-6-10-4-2-8/h7-8H,1-6H2 | 350.03 |  | 350.03 |  | 147100 |  | 147100 |  | Viscosity, Pa*s | Pa*s | Liquid | Falling or rolling sphere viscometry | 0.01375 | 0.00057 | TRUE | 0.01375 | 13.75 | 13.75 | 0.1375 | [55 empty] | C,H,O | kept | Liquid | inchikey:ZIBGPFATKBEMQZ-UHFFFAOYSA-N | -4.2867 | ok | inchikey | ZIBGPFATKBEMQZ-UHFFFAOYSA-N | 8172 |  |  | C(COCCOCCO)O | C6H14O4 | 2-[2-(2-hydroxyethoxy)ethoxy]ethanol | ZIBGPFATKBEMQZ-UHFFFAOYSA-N | C(COCCOCCO)O | C(COCCOCCO)O | TRUE | TRUE | keep |  | 83 | 288.15 | 462.58 | 174.43 | C;H;O |  | FALSE | FALSE |  | 8172 | existing_pubchem_cid | existing | 558.15 | 4 | 438.15 | 558.15 | 545 °F ; 285 °C ; 165 °C ; 285 °C | ok
D:\PyProjects\extend\real data\NIST\ThermoML.v2020-09-30\10.1021\je025610o.xml | 10.1021/je025610o | Density, Viscosity and Thermal Conductivity of Aqueous Ethylene, Diethylene and Triethylene Glycol Mixtures between 290 K and 450 K | 2003 | J. Chem. Eng. Data | 3 | 1 | triethylene glycol |  | C6H14O4 | 待定 | triethylene glycol | C6H14O4 |  | 待定 | ZIBGPFATKBEMQZ-UHFFFAOYSA-N | InChI=1S/C6H14O4/c7-1-3-9-5-6-10-4-2-8/h7-8H,1-6H2 | 353.05 |  | 353.05 | [5 empty] | Viscosity, Pa*s | Pa*s | Liquid | Capillary tube (Ostwald; Ubbelohde) method | 0.00555 | 0.00012 | TRUE | 0.00555 | 5.55 | 5.55 | 0.0555 | [55 empty] | C,H,O | kept | Liquid | inchikey:ZIBGPFATKBEMQZ-UHFFFAOYSA-N | -5.194 | ok | inchikey | ZIBGPFATKBEMQZ-UHFFFAOYSA-N | 8172 |  |  | C(COCCOCCO)O | C6H14O4 | 2-[2-(2-hydroxyethoxy)ethoxy]ethanol | ZIBGPFATKBEMQZ-UHFFFAOYSA-N | C(COCCOCCO)O | C(COCCOCCO)O | TRUE | TRUE | keep |  | 83 | 288.15 | 462.58 | 174.43 | C;H;O |  | FALSE | FALSE |  | 8172 | existing_pubchem_cid | existing | 558.15 | 4 | 438.15 | 558.15 | 545 °F ; 285 °C ; 165 °C ; 285 °C | ok
D:\PyProjects\extend\real data\NIST\ThermoML.v2020-09-30\10.1021\acs.jced.5b00662.xml | 10.1021/acs.jced.5b00662 | Thermophysical properties of glycols and glymes | 2015 | J. Chem. Eng. Data | 10 | 1 | triethylene glycol |  | C6H14O4 | 待定 | triethylene glycol | C6H14O4 |  | 待定 | ZIBGPFATKBEMQZ-UHFFFAOYSA-N | InChI=1S/C6H14O4/c7-1-3-9-5-6-10-4-2-8/h7-8H,1-6H2 | 353.15 |  | 353.15 | [5 empty] | Viscosity, Pa*s | Pa*s | Liquid | Concentric cylinders viscometry | 0.005487 | 0.000222 | TRUE | 0.005487 | 5.487 | 5.487 | 0.05487 | [55 empty] | C,H,O | kept | Liquid | inchikey:ZIBGPFATKBEMQZ-UHFFFAOYSA-N | -5.2054 | ok | inchikey | ZIBGPFATKBEMQZ-UHFFFAOYSA-N | 8172 |  |  | C(COCCOCCO)O | C6H14O4 | 2-[2-(2-hydroxyethoxy)ethoxy]ethanol | ZIBGPFATKBEMQZ-UHFFFAOYSA-N | C(COCCOCCO)O | C(COCCOCCO)O | TRUE | TRUE | keep |  | 83 | 288.15 | 462.58 | 174.43 | C;H;O |  | FALSE | FALSE |  | 8172 | existing_pubchem_cid | existing | 558.15 | 4 | 438.15 | 558.15 | 545 °F ; 285 °C ; 165 °C ; 285 °C | ok
D:\PyProjects\extend\real data\NIST\ThermoML.v2020-09-30\10.1021\acs.jced.5b00662.xml | 10.1021/acs.jced.5b00662 | Thermophysical properties of glycols and glymes | 2015 | J. Chem. Eng. Data | 10 | 1 | triethylene glycol |  | C6H14O4 | 待定 | triethylene glycol | C6H14O4 |  | 待定 | ZIBGPFATKBEMQZ-UHFFFAOYSA-N | InChI=1S/C6H14O4/c7-1-3-9-5-6-10-4-2-8/h7-8H,1-6H2 | 358.15 |  | 358.15 | [5 empty] | Viscosity, Pa*s | Pa*s | Liquid | Concentric cylinders viscometry | 0.004874 | 0.000197 | TRUE | 0.004874 | 4.874 | 4.874 | 0.04874 | [55 empty] | C,H,O | kept | Liquid | inchikey:ZIBGPFATKBEMQZ-UHFFFAOYSA-N | -5.3238 | ok | inchikey | ZIBGPFATKBEMQZ-UHFFFAOYSA-N | 8172 |  |  | C(COCCOCCO)O | C6H14O4 | 2-[2-(2-hydroxyethoxy)ethoxy]ethanol | ZIBGPFATKBEMQZ-UHFFFAOYSA-N | C(COCCOCCO)O | C(COCCOCCO)O | TRUE | TRUE | keep |  | 83 | 288.15 | 462.58 | 174.43 | C;H;O |  | FALSE | FALSE |  | 8172 | existing_pubchem_cid | existing | 558.15 | 4 | 438.15 | 558.15 | 545 °F ; 285 °C ; 165 °C ; 285 °C | ok
D:\PyProjects\extend\real data\NIST\ThermoML.v2020-09-30\10.1016\j.fluid.2018.09.026.xml | 10.1016/j.fluid.2018.09.026 | Viscosity of liquid diethylene, triethylene and tetraethylene glycols at moderately high pressures using a vibrating wire instrument | 2019 | Fluid Phase Equilib. | 4 | 1 | triethylene glycol |  | C6H14O4 | 待定 | triethylene glycol | C6H14O4 |  | 待定 | ZIBGPFATKBEMQZ-UHFFFAOYSA-N | InChI=1S/C6H14O4/c7-1-3-9-5-6-10-4-2-8/h7-8H,1-6H2 | 362.88 |  | 362.88 |  | 190 |  | 190 |  | Viscosity, Pa*s | Pa*s | Liquid | Vibrating wire viscometry | 0.004236 | 0.000172 | TRUE | 0.004236 | 4.236 | 4.236 | 0.04236 | [55 empty] | C,H,O | kept | Liquid | inchikey:ZIBGPFATKBEMQZ-UHFFFAOYSA-N | -5.4641 | ok | inchikey | ZIBGPFATKBEMQZ-UHFFFAOYSA-N | 8172 |  |  | C(COCCOCCO)O | C6H14O4 | 2-[2-(2-hydroxyethoxy)ethoxy]ethanol | ZIBGPFATKBEMQZ-UHFFFAOYSA-N | C(COCCOCCO)O | C(COCCOCCO)O | TRUE | TRUE | keep |  | 83 | 288.15 | 462.58 | 174.43 | C;H;O |  | FALSE | FALSE |  | 8172 | existing_pubchem_cid | existing | 558.15 | 4 | 438.15 | 558.15 | 545 °F ; 285 °C ; 165 °C ; 285 °C | ok
D:\PyProjects\extend\real data\NIST\ThermoML.v2020-09-30\10.1021\acs.jced.5b00662.xml | 10.1021/acs.jced.5b00662 | Thermophysical properties of glycols and glymes | 2015 | J. Chem. Eng. Data | 10 | 1 | triethylene glycol |  | C6H14O4 | 待定 | triethylene glycol | C6H14O4 |  | 待定 | ZIBGPFATKBEMQZ-UHFFFAOYSA-N | InChI=1S/C6H14O4/c7-1-3-9-5-6-10-4-2-8/h7-8H,1-6H2 | 363.15 |  | 363.15 | [5 empty] | Viscosity, Pa*s | Pa*s | Liquid | Concentric cylinders viscometry | 0.004346 | 0.000176 | TRUE | 0.004346 | 4.346 | 4.346 | 0.04346 | [55 empty] | C,H,O | kept | Liquid | inchikey:ZIBGPFATKBEMQZ-UHFFFAOYSA-N | -5.4385 | ok | inchikey | ZIBGPFATKBEMQZ-UHFFFAOYSA-N | 8172 |  |  | C(COCCOCCO)O | C6H14O4 | 2-[2-(2-hydroxyethoxy)ethoxy]ethanol | ZIBGPFATKBEMQZ-UHFFFAOYSA-N | C(COCCOCCO)O | C(COCCOCCO)O | TRUE | TRUE | keep |  | 83 | 288.15 | 462.58 | 174.43 | C;H;O |  | FALSE | FALSE |  | 8172 | existing_pubchem_cid | existing | 558.15 | 4 | 438.15 | 558.15 | 545 °F ; 285 °C ; 165 °C ; 285 °C | ok
D:\PyProjects\extend\real data\NIST\ThermoML.v2020-09-30\10.1016\j.fluid.2011.11.022.xml | 10.1016/j.fluid.2011.11.022 | Experimental study of the density and viscosity of polyethylene glycols and their mixtures at temperatures from 293 K to 465 K and at high pressures up to 245 MPa | 2012 | Fluid Phase Equilib. | 5 | 1 | triethylene glycol |  | C6H14O4 | 待定 | triethylene glycol | C6H14O4 |  | 待定 | ZIBGPFATKBEMQZ-UHFFFAOYSA-N | InChI=1S/C6H14O4/c7-1-3-9-5-6-10-4-2-8/h7-8H,1-6H2 | 364.44 |  | 364.44 |  | 98 |  | 98 |  | Viscosity, Pa*s | Pa*s | Liquid | Falling or rolling sphere viscometry | 0.004131 | 0.000171 | TRUE | 0.004131 | 4.131 | 4.131 | 0.04131 | [55 empty] | C,H,O | kept | Liquid | inchikey:ZIBGPFATKBEMQZ-UHFFFAOYSA-N | -5.4892 | ok | inchikey | ZIBGPFATKBEMQZ-UHFFFAOYSA-N | 8172 |  |  | C(COCCOCCO)O | C6H14O4 | 2-[2-(2-hydroxyethoxy)ethoxy]ethanol | ZIBGPFATKBEMQZ-UHFFFAOYSA-N | C(COCCOCCO)O | C(COCCOCCO)O | TRUE | TRUE | keep |  | 83 | 288.15 | 462.58 | 174.43 | C;H;O |  | FALSE | FALSE |  | 8172 | existing_pubchem_cid | existing | 558.15 | 4 | 438.15 | 558.15 | 545 °F ; 285 °C ; 165 °C ; 285 °C | ok
D:\PyProjects\extend\real data\NIST\ThermoML.v2020-09-30\10.1016\j.fluid.2011.11.022.xml | 10.1016/j.fluid.2011.11.022 | Experimental study of the density and viscosity of polyethylene glycols and their mixtures at temperatures from 293 K to 465 K and at high pressures up to 245 MPa | 2012 | Fluid Phase Equilib. | 5 | 1 | triethylene glycol |  | C6H14O4 | 待定 | triethylene glycol | C6H14O4 |  | 待定 | ZIBGPFATKBEMQZ-UHFFFAOYSA-N | InChI=1S/C6H14O4/c7-1-3-9-5-6-10-4-2-8/h7-8H,1-6H2 | 364.72 |  | 364.72 |  | 98060 |  | 98060 |  | Viscosity, Pa*s | Pa*s | Liquid | Falling or rolling sphere viscometry | 0.007149 | 0.000296 | TRUE | 0.007149 | 7.149 | 7.149 | 0.07149 | [55 empty] | C,H,O | kept | Liquid | inchikey:ZIBGPFATKBEMQZ-UHFFFAOYSA-N | -4.9408 | ok | inchikey | ZIBGPFATKBEMQZ-UHFFFAOYSA-N | 8172 |  |  | C(COCCOCCO)O | C6H14O4 | 2-[2-(2-hydroxyethoxy)ethoxy]ethanol | ZIBGPFATKBEMQZ-UHFFFAOYSA-N | C(COCCOCCO)O | C(COCCOCCO)O | TRUE | TRUE | keep |  | 83 | 288.15 | 462.58 | 174.43 | C;H;O |  | FALSE | FALSE |  | 8172 | existing_pubchem_cid | existing | 558.15 | 4 | 438.15 | 558.15 | 545 °F ; 285 °C ; 165 °C ; 285 °C | ok
D:\PyProjects\extend\real data\NIST\ThermoML.v2020-09-30\10.1016\j.fluid.2011.11.022.xml | 10.1016/j.fluid.2011.11.022 | Experimental study of the density and viscosity of polyethylene glycols and their mixtures at temperatures from 293 K to 465 K and at high pressures up to 245 MPa | 2012 | Fluid Phase Equilib. | 5 | 1 | triethylene glycol |  | C6H14O4 | 待定 | triethylene glycol | C6H14O4 |  | 待定 | ZIBGPFATKBEMQZ-UHFFFAOYSA-N | InChI=1S/C6H14O4/c7-1-3-9-5-6-10-4-2-8/h7-8H,1-6H2 | 365.03 |  | 365.03 |  | 147100 |  | 147100 |  | Viscosity, Pa*s | Pa*s | Liquid | Falling or rolling sphere viscometry | 0.009021 | 0.000373 | TRUE | 0.009021 | 9.021 | 9.021 | 0.09021 | [55 empty] | C,H,O | kept | Liquid | inchikey:ZIBGPFATKBEMQZ-UHFFFAOYSA-N | -4.7082 | ok | inchikey | ZIBGPFATKBEMQZ-UHFFFAOYSA-N | 8172 |  |  | C(COCCOCCO)O | C6H14O4 | 2-[2-(2-hydroxyethoxy)ethoxy]ethanol | ZIBGPFATKBEMQZ-UHFFFAOYSA-N | C(COCCOCCO)O | C(COCCOCCO)O | TRUE | TRUE | keep |  | 83 | 288.15 | 462.58 | 174.43 | C;H;O |  | FALSE | FALSE |  | 8172 | existing_pubchem_cid | existing | 558.15 | 4 | 438.15 | 558.15 | 545 °F ; 285 °C ; 165 °C ; 285 °C | ok
D:\PyProjects\extend\real data\NIST\ThermoML.v2020-09-30\10.1016\j.fluid.2011.11.022.xml | 10.1016/j.fluid.2011.11.022 | Experimental study of the density and viscosity of polyethylene glycols and their mixtures at temperatures from 293 K to 465 K and at high pressures up to 245 MPa | 2012 | Fluid Phase Equilib. | 5 | 1 | triethylene glycol |  | C6H14O4 | 待定 | triethylene glycol | C6H14O4 |  | 待定 | ZIBGPFATKBEMQZ-UHFFFAOYSA-N | InChI=1S/C6H14O4/c7-1-3-9-5-6-10-4-2-8/h7-8H,1-6H2 | 365.07 |  | 365.07 |  | 196130 |  | 196130 |  | Viscosity, Pa*s | Pa*s | Liquid | Falling or rolling sphere viscometry | 0.01124 | 0.00046 | TRUE | 0.01124 | 11.24 | 11.24 | 0.1124 | [55 empty] | C,H,O | kept | Liquid | inchikey:ZIBGPFATKBEMQZ-UHFFFAOYSA-N | -4.4883 | ok | inchikey | ZIBGPFATKBEMQZ-UHFFFAOYSA-N | 8172 |  |  | C(COCCOCCO)O | C6H14O4 | 2-[2-(2-hydroxyethoxy)ethoxy]ethanol | ZIBGPFATKBEMQZ-UHFFFAOYSA-N | C(COCCOCCO)O | C(COCCOCCO)O | TRUE | TRUE | keep |  | 83 | 288.15 | 462.58 | 174.43 | C;H;O |  | FALSE | FALSE |  | 8172 | existing_pubchem_cid | existing | 558.15 | 4 | 438.15 | 558.15 | 545 °F ; 285 °C ; 165 °C ; 285 °C | ok
D:\PyProjects\extend\real data\NIST\ThermoML.v2020-09-30\10.1016\j.fluid.2011.11.022.xml | 10.1016/j.fluid.2011.11.022 | Experimental study of the density and viscosity of polyethylene glycols and their mixtures at temperatures from 293 K to 465 K and at high pressures up to 245 MPa | 2012 | Fluid Phase Equilib. | 5 | 1 | triethylene glycol |  | C6H14O4 | 待定 | triethylene glycol | C6H14O4 |  | 待定 | ZIBGPFATKBEMQZ-UHFFFAOYSA-N | InChI=1S/C6H14O4/c7-1-3-9-5-6-10-4-2-8/h7-8H,1-6H2 | 365.2 |  | 365.2 |  | 245160 |  | 245160 |  | Viscosity, Pa*s | Pa*s | Liquid | Falling or rolling sphere viscometry | 0.0138 | 0.00057 | TRUE | 0.0138 | 13.8 | 13.8 | 0.138 | [55 empty] | C,H,O | kept | Liquid | inchikey:ZIBGPFATKBEMQZ-UHFFFAOYSA-N | -4.2831 | ok | inchikey | ZIBGPFATKBEMQZ-UHFFFAOYSA-N | 8172 |  |  | C(COCCOCCO)O | C6H14O4 | 2-[2-(2-hydroxyethoxy)ethoxy]ethanol | ZIBGPFATKBEMQZ-UHFFFAOYSA-N | C(COCCOCCO)O | C(COCCOCCO)O | TRUE | TRUE | keep |  | 83 | 288.15 | 462.58 | 174.43 | C;H;O |  | FALSE | FALSE |  | 8172 | existing_pubchem_cid | existing | 558.15 | 4 | 438.15 | 558.15 | 545 °F ; 285 °C ; 165 °C ; 285 °C | ok
D:\PyProjects\extend\real data\NIST\ThermoML.v2020-09-30\10.1021\acs.jced.5b00662.xml | 10.1021/acs.jced.5b00662 | Thermophysical properties of glycols and glymes | 2015 | J. Chem. Eng. Data | 10 | 1 | triethylene glycol |  | C6H14O4 | 待定 | triethylene glycol | C6H14O4 |  | 待定 | ZIBGPFATKBEMQZ-UHFFFAOYSA-N | InChI=1S/C6H14O4/c7-1-3-9-5-6-10-4-2-8/h7-8H,1-6H2 | 368.15 |  | 368.15 | [5 empty] | Viscosity, Pa*s | Pa*s | Liquid | Concentric cylinders viscometry | 0.003896 | 0.000158 | TRUE | 0.003896 | 3.896 | 3.896 | 0.03896 | [55 empty] | C,H,O | kept | Liquid | inchikey:ZIBGPFATKBEMQZ-UHFFFAOYSA-N | -5.5478 | ok | inchikey | ZIBGPFATKBEMQZ-UHFFFAOYSA-N | 8172 |  |  | C(COCCOCCO)O | C6H14O4 | 2-[2-(2-hydroxyethoxy)ethoxy]ethanol | ZIBGPFATKBEMQZ-UHFFFAOYSA-N | C(COCCOCCO)O | C(COCCOCCO)O | TRUE | TRUE | keep |  | 83 | 288.15 | 462.58 | 174.43 | C;H;O |  | FALSE | FALSE |  | 8172 | existing_pubchem_cid | existing | 558.15 | 4 | 438.15 | 558.15 | 545 °F ; 285 °C ; 165 °C ; 285 °C | ok
D:\PyProjects\extend\real data\NIST\ThermoML.v2020-09-30\10.1021\acs.jced.5b00662.xml | 10.1021/acs.jced.5b00662 | Thermophysical properties of glycols and glymes | 2015 | J. Chem. Eng. Data | 10 | 1 | triethylene glycol |  | C6H14O4 | 待定 | triethylene glycol | C6H14O4 |  | 待定 | ZIBGPFATKBEMQZ-UHFFFAOYSA-N | InChI=1S/C6H14O4/c7-1-3-9-5-6-10-4-2-8/h7-8H,1-6H2 | 373.15 |  | 373.15 | [5 empty] | Viscosity, Pa*s | Pa*s | Liquid | Concentric cylinders viscometry | 0.003515 | 0.000142 | TRUE | 0.003515 | 3.515 | 3.515 | 0.03515 | [55 empty] | C,H,O | kept | Liquid | inchikey:ZIBGPFATKBEMQZ-UHFFFAOYSA-N | -5.6507 | ok | inchikey | ZIBGPFATKBEMQZ-UHFFFAOYSA-N | 8172 |  |  | C(COCCOCCO)O | C6H14O4 | 2-[2-(2-hydroxyethoxy)ethoxy]ethanol | ZIBGPFATKBEMQZ-UHFFFAOYSA-N | C(COCCOCCO)O | C(COCCOCCO)O | TRUE | TRUE | keep |  | 83 | 288.15 | 462.58 | 174.43 | C;H;O |  | FALSE | FALSE |  | 8172 | existing_pubchem_cid | existing | 558.15 | 4 | 438.15 | 558.15 | 545 °F ; 285 °C ; 165 °C ; 285 °C | ok
D:\PyProjects\extend\real data\NIST\ThermoML.v2020-09-30\10.1021\je025610o.xml | 10.1021/je025610o | Density, Viscosity and Thermal Conductivity of Aqueous Ethylene, Diethylene and Triethylene Glycol Mixtures between 290 K and 450 K | 2003 | J. Chem. Eng. Data | 3 | 1 | triethylene glycol |  | C6H14O4 | 待定 | triethylene glycol | C6H14O4 |  | 待定 | ZIBGPFATKBEMQZ-UHFFFAOYSA-N | InChI=1S/C6H14O4/c7-1-3-9-5-6-10-4-2-8/h7-8H,1-6H2 | 373.5 |  | 373.5 | [5 empty] | Viscosity, Pa*s | Pa*s | Liquid | Capillary tube (Ostwald; Ubbelohde) method | 0.00341 | 7e-05 | TRUE | 0.00341 | 3.41 | 3.41 | 0.0341 | [55 empty] | C,H,O | kept | Liquid | inchikey:ZIBGPFATKBEMQZ-UHFFFAOYSA-N | -5.681 | ok | inchikey | ZIBGPFATKBEMQZ-UHFFFAOYSA-N | 8172 |  |  | C(COCCOCCO)O | C6H14O4 | 2-[2-(2-hydroxyethoxy)ethoxy]ethanol | ZIBGPFATKBEMQZ-UHFFFAOYSA-N | C(COCCOCCO)O | C(COCCOCCO)O | TRUE | TRUE | keep |  | 83 | 288.15 | 462.58 | 174.43 | C;H;O |  | FALSE | FALSE |  | 8172 | existing_pubchem_cid | existing | 558.15 | 4 | 438.15 | 558.15 | 545 °F ; 285 °C ; 165 °C ; 285 °C | ok
D:\PyProjects\extend\real data\NIST\ThermoML.v2020-09-30\10.1021\je025610o.xml | 10.1021/je025610o | Density, Viscosity and Thermal Conductivity of Aqueous Ethylene, Diethylene and Triethylene Glycol Mixtures between 290 K and 450 K | 2003 | J. Chem. Eng. Data | 3 | 1 | triethylene glycol |  | C6H14O4 | 待定 | triethylene glycol | C6H14O4 |  | 待定 | ZIBGPFATKBEMQZ-UHFFFAOYSA-N | InChI=1S/C6H14O4/c7-1-3-9-5-6-10-4-2-8/h7-8H,1-6H2 | 393.3 |  | 393.3 | [5 empty] | Viscosity, Pa*s | Pa*s | Liquid | Capillary tube (Ostwald; Ubbelohde) method | 0.00236 | 5e-05 | TRUE | 0.00236 | 2.36 | 2.36 | 0.0236 | [55 empty] | C,H,O | kept | Liquid | inchikey:ZIBGPFATKBEMQZ-UHFFFAOYSA-N | -6.0491 | ok | inchikey | ZIBGPFATKBEMQZ-UHFFFAOYSA-N | 8172 |  |  | C(COCCOCCO)O | C6H14O4 | 2-[2-(2-hydroxyethoxy)ethoxy]ethanol | ZIBGPFATKBEMQZ-UHFFFAOYSA-N | C(COCCOCCO)O | C(COCCOCCO)O | TRUE | TRUE | keep |  | 83 | 288.15 | 462.58 | 174.43 | C;H;O |  | FALSE | FALSE |  | 8172 | existing_pubchem_cid | existing | 558.15 | 4 | 438.15 | 558.15 | 545 °F ; 285 °C ; 165 °C ; 285 °C | ok
D:\PyProjects\extend\real data\NIST\ThermoML.v2020-09-30\10.1021\je025610o.xml | 10.1021/je025610o | Density, Viscosity and Thermal Conductivity of Aqueous Ethylene, Diethylene and Triethylene Glycol Mixtures between 290 K and 450 K | 2003 | J. Chem. Eng. Data | 3 | 1 | triethylene glycol |  | C6H14O4 | 待定 | triethylene glycol | C6H14O4 |  | 待定 | ZIBGPFATKBEMQZ-UHFFFAOYSA-N | InChI=1S/C6H14O4/c7-1-3-9-5-6-10-4-2-8/h7-8H,1-6H2 | 413.25 |  | 413.25 | [5 empty] | Viscosity, Pa*s | Pa*s | Liquid | Capillary tube (Ostwald; Ubbelohde) method | 0.00171 | 4e-05 | TRUE | 0.00171 | 1.71 | 1.71 | 0.0171 | [55 empty] | C,H,O | kept | Liquid | inchikey:ZIBGPFATKBEMQZ-UHFFFAOYSA-N | -6.3713 | ok | inchikey | ZIBGPFATKBEMQZ-UHFFFAOYSA-N | 8172 |  |  | C(COCCOCCO)O | C6H14O4 | 2-[2-(2-hydroxyethoxy)ethoxy]ethanol | ZIBGPFATKBEMQZ-UHFFFAOYSA-N | C(COCCOCCO)O | C(COCCOCCO)O | TRUE | TRUE | keep |  | 83 | 288.15 | 462.58 | 174.43 | C;H;O |  | FALSE | FALSE |  | 8172 | existing_pubchem_cid | existing | 558.15 | 4 | 438.15 | 558.15 | 545 °F ; 285 °C ; 165 °C ; 285 °C | ok
D:\PyProjects\extend\real data\NIST\ThermoML.v2020-09-30\10.1016\j.fluid.2011.11.022.xml | 10.1016/j.fluid.2011.11.022 | Experimental study of the density and viscosity of polyethylene glycols and their mixtures at temperatures from 293 K to 465 K and at high pressures up to 245 MPa | 2012 | Fluid Phase Equilib. | 5 | 1 | triethylene glycol |  | C6H14O4 | 待定 | triethylene glycol | C6H14O4 |  | 待定 | ZIBGPFATKBEMQZ-UHFFFAOYSA-N | InChI=1S/C6H14O4/c7-1-3-9-5-6-10-4-2-8/h7-8H,1-6H2 | 413.73 |  | 413.73 |  | 98 |  | 98 |  | Viscosity, Pa*s | Pa*s | Liquid | Falling or rolling sphere viscometry | 0.001679 | 6.9e-05 | TRUE | 0.001679 | 1.679 | 1.679 | 0.01679 | [55 empty] | C,H,O | kept | Liquid | inchikey:ZIBGPFATKBEMQZ-UHFFFAOYSA-N | -6.3896 | ok | inchikey | ZIBGPFATKBEMQZ-UHFFFAOYSA-N | 8172 |  |  | C(COCCOCCO)O | C6H14O4 | 2-[2-(2-hydroxyethoxy)ethoxy]ethanol | ZIBGPFATKBEMQZ-UHFFFAOYSA-N | C(COCCOCCO)O | C(COCCOCCO)O | TRUE | TRUE | keep |  | 83 | 288.15 | 462.58 | 174.43 | C;H;O |  | FALSE | FALSE |  | 8172 | existing_pubchem_cid | existing | 558.15 | 4 | 438.15 | 558.15 | 545 °F ; 285 °C ; 165 °C ; 285 °C | ok
D:\PyProjects\extend\real data\NIST\ThermoML.v2020-09-30\10.1016\j.fluid.2011.11.022.xml | 10.1016/j.fluid.2011.11.022 | Experimental study of the density and viscosity of polyethylene glycols and their mixtures at temperatures from 293 K to 465 K and at high pressures up to 245 MPa | 2012 | Fluid Phase Equilib. | 5 | 1 | triethylene glycol |  | C6H14O4 | 待定 | triethylene glycol | C6H14O4 |  | 待定 | ZIBGPFATKBEMQZ-UHFFFAOYSA-N | InChI=1S/C6H14O4/c7-1-3-9-5-6-10-4-2-8/h7-8H,1-6H2 | 414 |  | 414 |  | 49030 |  | 49030 |  | Viscosity, Pa*s | Pa*s | Liquid | Falling or rolling sphere viscometry | 0.002179 | 9e-05 | TRUE | 0.002179 | 2.179 | 2.179 | 0.02179 | [55 empty] | C,H,O | kept | Liquid | inchikey:ZIBGPFATKBEMQZ-UHFFFAOYSA-N | -6.1289 | ok | inchikey | ZIBGPFATKBEMQZ-UHFFFAOYSA-N | 8172 |  |  | C(COCCOCCO)O | C6H14O4 | 2-[2-(2-hydroxyethoxy)ethoxy]ethanol | ZIBGPFATKBEMQZ-UHFFFAOYSA-N | C(COCCOCCO)O | C(COCCOCCO)O | TRUE | TRUE | keep |  | 83 | 288.15 | 462.58 | 174.43 | C;H;O |  | FALSE | FALSE |  | 8172 | existing_pubchem_cid | existing | 558.15 | 4 | 438.15 | 558.15 | 545 °F ; 285 °C ; 165 °C ; 285 °C | ok
D:\PyProjects\extend\real data\NIST\ThermoML.v2020-09-30\10.1016\j.fluid.2011.11.022.xml | 10.1016/j.fluid.2011.11.022 | Experimental study of the density and viscosity of polyethylene glycols and their mixtures at temperatures from 293 K to 465 K and at high pressures up to 245 MPa | 2012 | Fluid Phase Equilib. | 5 | 1 | triethylene glycol |  | C6H14O4 | 待定 | triethylene glycol | C6H14O4 |  | 待定 | ZIBGPFATKBEMQZ-UHFFFAOYSA-N | InChI=1S/C6H14O4/c7-1-3-9-5-6-10-4-2-8/h7-8H,1-6H2 | 414.15 |  | 414.15 |  | 98060 |  | 98060 |  | Viscosity, Pa*s | Pa*s | Liquid | Falling or rolling sphere viscometry | 0.002836 | 0.000117 | TRUE | 0.002836 | 2.836 | 2.836 | 0.02836 | [55 empty] | C,H,O | kept | Liquid | inchikey:ZIBGPFATKBEMQZ-UHFFFAOYSA-N | -5.8654 | ok | inchikey | ZIBGPFATKBEMQZ-UHFFFAOYSA-N | 8172 |  |  | C(COCCOCCO)O | C6H14O4 | 2-[2-(2-hydroxyethoxy)ethoxy]ethanol | ZIBGPFATKBEMQZ-UHFFFAOYSA-N | C(COCCOCCO)O | C(COCCOCCO)O | TRUE | TRUE | keep |  | 83 | 288.15 | 462.58 | 174.43 | C;H;O |  | FALSE | FALSE |  | 8172 | existing_pubchem_cid | existing | 558.15 | 4 | 438.15 | 558.15 | 545 °F ; 285 °C ; 165 °C ; 285 °C | ok
D:\PyProjects\extend\real data\NIST\ThermoML.v2020-09-30\10.1016\j.fluid.2011.11.022.xml | 10.1016/j.fluid.2011.11.022 | Experimental study of the density and viscosity of polyethylene glycols and their mixtures at temperatures from 293 K to 465 K and at high pressures up to 245 MPa | 2012 | Fluid Phase Equilib. | 5 | 1 | triethylene glycol |  | C6H14O4 | 待定 | triethylene glycol | C6H14O4 |  | 待定 | ZIBGPFATKBEMQZ-UHFFFAOYSA-N | InChI=1S/C6H14O4/c7-1-3-9-5-6-10-4-2-8/h7-8H,1-6H2 | 414.27 |  | 414.27 |  | 147100 |  | 147100 |  | Viscosity, Pa*s | Pa*s | Liquid | Falling or rolling sphere viscometry | 0.00332 | 0.000137 | TRUE | 0.00332 | 3.32 | 3.32 | 0.0332 | [55 empty] | C,H,O | kept | Liquid | inchikey:ZIBGPFATKBEMQZ-UHFFFAOYSA-N | -5.7078 | ok | inchikey | ZIBGPFATKBEMQZ-UHFFFAOYSA-N | 8172 |  |  | C(COCCOCCO)O | C6H14O4 | 2-[2-(2-hydroxyethoxy)ethoxy]ethanol | ZIBGPFATKBEMQZ-UHFFFAOYSA-N | C(COCCOCCO)O | C(COCCOCCO)O | TRUE | TRUE | keep |  | 83 | 288.15 | 462.58 | 174.43 | C;H;O |  | FALSE | FALSE |  | 8172 | existing_pubchem_cid | existing | 558.15 | 4 | 438.15 | 558.15 | 545 °F ; 285 °C ; 165 °C ; 285 °C | ok
D:\PyProjects\extend\real data\NIST\ThermoML.v2020-09-30\10.1016\j.fluid.2011.11.022.xml | 10.1016/j.fluid.2011.11.022 | Experimental study of the density and viscosity of polyethylene glycols and their mixtures at temperatures from 293 K to 465 K and at high pressures up to 245 MPa | 2012 | Fluid Phase Equilib. | 5 | 1 | triethylene glycol |  | C6H14O4 | 待定 | triethylene glycol | C6H14O4 |  | 待定 | ZIBGPFATKBEMQZ-UHFFFAOYSA-N | InChI=1S/C6H14O4/c7-1-3-9-5-6-10-4-2-8/h7-8H,1-6H2 | 414.3 |  | 414.3 |  | 196130 |  | 196130 |  | Viscosity, Pa*s | Pa*s | Liquid | Falling or rolling sphere viscometry | 0.003995 | 0.000165 | TRUE | 0.003995 | 3.995 | 3.995 | 0.03995 | [55 empty] | C,H,O | kept | Liquid | inchikey:ZIBGPFATKBEMQZ-UHFFFAOYSA-N | -5.5227 | ok | inchikey | ZIBGPFATKBEMQZ-UHFFFAOYSA-N | 8172 |  |  | C(COCCOCCO)O | C6H14O4 | 2-[2-(2-hydroxyethoxy)ethoxy]ethanol | ZIBGPFATKBEMQZ-UHFFFAOYSA-N | C(COCCOCCO)O | C(COCCOCCO)O | TRUE | TRUE | keep |  | 83 | 288.15 | 462.58 | 174.43 | C;H;O |  | FALSE | FALSE |  | 8172 | existing_pubchem_cid | existing | 558.15 | 4 | 438.15 | 558.15 | 545 °F ; 285 °C ; 165 °C ; 285 °C | ok
D:\PyProjects\extend\real data\NIST\ThermoML.v2020-09-30\10.1016\j.fluid.2011.11.022.xml | 10.1016/j.fluid.2011.11.022 | Experimental study of the density and viscosity of polyethylene glycols and their mixtures at temperatures from 293 K to 465 K and at high pressures up to 245 MPa | 2012 | Fluid Phase Equilib. | 5 | 1 | triethylene glycol |  | C6H14O4 | 待定 | triethylene glycol | C6H14O4 |  | 待定 | ZIBGPFATKBEMQZ-UHFFFAOYSA-N | InChI=1S/C6H14O4/c7-1-3-9-5-6-10-4-2-8/h7-8H,1-6H2 | 414.43 |  | 414.43 |  | 245160 |  | 245160 |  | Viscosity, Pa*s | Pa*s | Liquid | Falling or rolling sphere viscometry | 0.004485 | 0.000186 | TRUE | 0.004485 | 4.485 | 4.485 | 0.04485 | [55 empty] | C,H,O | kept | Liquid | inchikey:ZIBGPFATKBEMQZ-UHFFFAOYSA-N | -5.407 | ok | inchikey | ZIBGPFATKBEMQZ-UHFFFAOYSA-N | 8172 |  |  | C(COCCOCCO)O | C6H14O4 | 2-[2-(2-hydroxyethoxy)ethoxy]ethanol | ZIBGPFATKBEMQZ-UHFFFAOYSA-N | C(COCCOCCO)O | C(COCCOCCO)O | TRUE | TRUE | keep |  | 83 | 288.15 | 462.58 | 174.43 | C;H;O |  | FALSE | FALSE |  | 8172 | existing_pubchem_cid | existing | 558.15 | 4 | 438.15 | 558.15 | 545 °F ; 285 °C ; 165 °C ; 285 °C | ok
D:\PyProjects\extend\real data\NIST\ThermoML.v2020-09-30\10.1021\je025610o.xml | 10.1021/je025610o | Density, Viscosity and Thermal Conductivity of Aqueous Ethylene, Diethylene and Triethylene Glycol Mixtures between 290 K and 450 K | 2003 | J. Chem. Eng. Data | 3 | 1 | triethylene glycol |  | C6H14O4 | 待定 | triethylene glycol | C6H14O4 |  | 待定 | ZIBGPFATKBEMQZ-UHFFFAOYSA-N | InChI=1S/C6H14O4/c7-1-3-9-5-6-10-4-2-8/h7-8H,1-6H2 | 428.1 |  | 428.1 | [5 empty] | Viscosity, Pa*s | Pa*s | Liquid | Capillary tube (Ostwald; Ubbelohde) method | 0.00139 | 3e-05 | TRUE | 0.00139 | 1.39 | 1.39 | 0.0139 | [55 empty] | C,H,O | kept | Liquid | inchikey:ZIBGPFATKBEMQZ-UHFFFAOYSA-N | -6.5785 | ok | inchikey | ZIBGPFATKBEMQZ-UHFFFAOYSA-N | 8172 |  |  | C(COCCOCCO)O | C6H14O4 | 2-[2-(2-hydroxyethoxy)ethoxy]ethanol | ZIBGPFATKBEMQZ-UHFFFAOYSA-N | C(COCCOCCO)O | C(COCCOCCO)O | TRUE | TRUE | keep |  | 83 | 288.15 | 462.58 | 174.43 | C;H;O |  | FALSE | FALSE |  | 8172 | existing_pubchem_cid | existing | 558.15 | 4 | 438.15 | 558.15 | 545 °F ; 285 °C ; 165 °C ; 285 °C | ok
D:\PyProjects\extend\real data\NIST\ThermoML.v2020-09-30\10.1016\j.fluid.2011.11.022.xml | 10.1016/j.fluid.2011.11.022 | Experimental study of the density and viscosity of polyethylene glycols and their mixtures at temperatures from 293 K to 465 K and at high pressures up to 245 MPa | 2012 | Fluid Phase Equilib. | 5 | 1 | triethylene glycol |  | C6H14O4 | 待定 | triethylene glycol | C6H14O4 |  | 待定 | ZIBGPFATKBEMQZ-UHFFFAOYSA-N | InChI=1S/C6H14O4/c7-1-3-9-5-6-10-4-2-8/h7-8H,1-6H2 | 462.25 |  | 462.25 |  | 98 |  | 98 |  | Viscosity, Pa*s | Pa*s | Liquid | Falling or rolling sphere viscometry | 0.000997 | 4.1e-05 | TRUE | 0.000997 | 0.997 | 0.997 | 0.00997 | [55 empty] | C,H,O | kept | Liquid | inchikey:ZIBGPFATKBEMQZ-UHFFFAOYSA-N | -6.9108 | ok | inchikey | ZIBGPFATKBEMQZ-UHFFFAOYSA-N | 8172 |  |  | C(COCCOCCO)O | C6H14O4 | 2-[2-(2-hydroxyethoxy)ethoxy]ethanol | ZIBGPFATKBEMQZ-UHFFFAOYSA-N | C(COCCOCCO)O | C(COCCOCCO)O | TRUE | TRUE | keep |  | 83 | 288.15 | 462.58 | 174.43 | C;H;O |  | FALSE | FALSE |  | 8172 | existing_pubchem_cid | existing | 558.15 | 4 | 438.15 | 558.15 | 545 °F ; 285 °C ; 165 °C ; 285 °C | ok
D:\PyProjects\extend\real data\NIST\ThermoML.v2020-09-30\10.1016\j.fluid.2011.11.022.xml | 10.1016/j.fluid.2011.11.022 | Experimental study of the density and viscosity of polyethylene glycols and their mixtures at temperatures from 293 K to 465 K and at high pressures up to 245 MPa | 2012 | Fluid Phase Equilib. | 5 | 1 | triethylene glycol |  | C6H14O4 | 待定 | triethylene glycol | C6H14O4 |  | 待定 | ZIBGPFATKBEMQZ-UHFFFAOYSA-N | InChI=1S/C6H14O4/c7-1-3-9-5-6-10-4-2-8/h7-8H,1-6H2 | 462.26 |  | 462.26 |  | 49030 |  | 49030 |  | Viscosity, Pa*s | Pa*s | Liquid | Falling or rolling sphere viscometry | 0.001303 | 5.4e-05 | TRUE | 0.001303 | 1.303 | 1.303 | 0.01303 | [55 empty] | C,H,O | kept | Liquid | inchikey:ZIBGPFATKBEMQZ-UHFFFAOYSA-N | -6.6431 | ok | inchikey | ZIBGPFATKBEMQZ-UHFFFAOYSA-N | 8172 |  |  | C(COCCOCCO)O | C6H14O4 | 2-[2-(2-hydroxyethoxy)ethoxy]ethanol | ZIBGPFATKBEMQZ-UHFFFAOYSA-N | C(COCCOCCO)O | C(COCCOCCO)O | TRUE | TRUE | keep |  | 83 | 288.15 | 462.58 | 174.43 | C;H;O |  | FALSE | FALSE |  | 8172 | existing_pubchem_cid | existing | 558.15 | 4 | 438.15 | 558.15 | 545 °F ; 285 °C ; 165 °C ; 285 °C | ok
D:\PyProjects\extend\real data\NIST\ThermoML.v2020-09-30\10.1016\j.fluid.2011.11.022.xml | 10.1016/j.fluid.2011.11.022 | Experimental study of the density and viscosity of polyethylene glycols and their mixtures at temperatures from 293 K to 465 K and at high pressures up to 245 MPa | 2012 | Fluid Phase Equilib. | 5 | 1 | triethylene glycol |  | C6H14O4 | 待定 | triethylene glycol | C6H14O4 |  | 待定 | ZIBGPFATKBEMQZ-UHFFFAOYSA-N | InChI=1S/C6H14O4/c7-1-3-9-5-6-10-4-2-8/h7-8H,1-6H2 | 462.32 |  | 462.32 |  | 98060 |  | 98060 |  | Viscosity, Pa*s | Pa*s | Liquid | Falling or rolling sphere viscometry | 0.001614 | 6.7e-05 | TRUE | 0.001614 | 1.614 | 1.614 | 0.01614 | [55 empty] | C,H,O | kept | Liquid | inchikey:ZIBGPFATKBEMQZ-UHFFFAOYSA-N | -6.429 | ok | inchikey | ZIBGPFATKBEMQZ-UHFFFAOYSA-N | 8172 |  |  | C(COCCOCCO)O | C6H14O4 | 2-[2-(2-hydroxyethoxy)ethoxy]ethanol | ZIBGPFATKBEMQZ-UHFFFAOYSA-N | C(COCCOCCO)O | C(COCCOCCO)O | TRUE | TRUE | keep |  | 83 | 288.15 | 462.58 | 174.43 | C;H;O |  | FALSE | FALSE |  | 8172 | existing_pubchem_cid | existing | 558.15 | 4 | 438.15 | 558.15 | 545 °F ; 285 °C ; 165 °C ; 285 °C | ok
D:\PyProjects\extend\real data\NIST\ThermoML.v2020-09-30\10.1016\j.fluid.2011.11.022.xml | 10.1016/j.fluid.2011.11.022 | Experimental study of the density and viscosity of polyethylene glycols and their mixtures at temperatures from 293 K to 465 K and at high pressures up to 245 MPa | 2012 | Fluid Phase Equilib. | 5 | 1 | triethylene glycol |  | C6H14O4 | 待定 | triethylene glycol | C6H14O4 |  | 待定 | ZIBGPFATKBEMQZ-UHFFFAOYSA-N | InChI=1S/C6H14O4/c7-1-3-9-5-6-10-4-2-8/h7-8H,1-6H2 | 462.41 |  | 462.41 |  | 147100 |  | 147100 |  | Viscosity, Pa*s | Pa*s | Liquid | Falling or rolling sphere viscometry | 0.001941 | 8e-05 | TRUE | 0.001941 | 1.941 | 1.941 | 0.01941 | [55 empty] | C,H,O | kept | Liquid | inchikey:ZIBGPFATKBEMQZ-UHFFFAOYSA-N | -6.2446 | ok | inchikey | ZIBGPFATKBEMQZ-UHFFFAOYSA-N | 8172 |  |  | C(COCCOCCO)O | C6H14O4 | 2-[2-(2-hydroxyethoxy)ethoxy]ethanol | ZIBGPFATKBEMQZ-UHFFFAOYSA-N | C(COCCOCCO)O | C(COCCOCCO)O | TRUE | TRUE | keep |  | 83 | 288.15 | 462.58 | 174.43 | C;H;O |  | FALSE | FALSE |  | 8172 | existing_pubchem_cid | existing | 558.15 | 4 | 438.15 | 558.15 | 545 °F ; 285 °C ; 165 °C ; 285 °C | ok
D:\PyProjects\extend\real data\NIST\ThermoML.v2020-09-30\10.1016\j.fluid.2011.11.022.xml | 10.1016/j.fluid.2011.11.022 | Experimental study of the density and viscosity of polyethylene glycols and their mixtures at temperatures from 293 K to 465 K and at high pressures up to 245 MPa | 2012 | Fluid Phase Equilib. | 5 | 1 | triethylene glycol |  | C6H14O4 | 待定 | triethylene glycol | C6H14O4 |  | 待定 | ZIBGPFATKBEMQZ-UHFFFAOYSA-N | InChI=1S/C6H14O4/c7-1-3-9-5-6-10-4-2-8/h7-8H,1-6H2 | 462.45 |  | 462.45 |  | 196130 |  | 196130 |  | Viscosity, Pa*s | Pa*s | Liquid | Falling or rolling sphere viscometry | 0.0023 | 9.5e-05 | TRUE | 0.0023 | 2.3 | 2.3 | 0.023 | [55 empty] | C,H,O | kept | Liquid | inchikey:ZIBGPFATKBEMQZ-UHFFFAOYSA-N | -6.0748 | ok | inchikey | ZIBGPFATKBEMQZ-UHFFFAOYSA-N | 8172 |  |  | C(COCCOCCO)O | C6H14O4 | 2-[2-(2-hydroxyethoxy)ethoxy]ethanol | ZIBGPFATKBEMQZ-UHFFFAOYSA-N | C(COCCOCCO)O | C(COCCOCCO)O | TRUE | TRUE | keep |  | 83 | 288.15 | 462.58 | 174.43 | C;H;O |  | FALSE | FALSE |  | 8172 | existing_pubchem_cid | existing | 558.15 | 4 | 438.15 | 558.15 | 545 °F ; 285 °C ; 165 °C ; 285 °C | ok
D:\PyProjects\extend\real data\NIST\ThermoML.v2020-09-30\10.1016\j.fluid.2011.11.022.xml | 10.1016/j.fluid.2011.11.022 | Experimental study of the density and viscosity of polyethylene glycols and their mixtures at temperatures from 293 K to 465 K and at high pressures up to 245 MPa | 2012 | Fluid Phase Equilib. | 5 | 1 | triethylene glycol |  | C6H14O4 | 待定 | triethylene glycol | C6H14O4 |  | 待定 | ZIBGPFATKBEMQZ-UHFFFAOYSA-N | InChI=1S/C6H14O4/c7-1-3-9-5-6-10-4-2-8/h7-8H,1-6H2 | 462.58 |  | 462.58 |  | 245160 |  | 245160 |  | Viscosity, Pa*s | Pa*s | Liquid | Falling or rolling sphere viscometry | 0.002678 | 0.000111 | TRUE | 0.002678 | 2.678 | 2.678 | 0.02678 | [55 empty] | C,H,O | kept | Liquid | inchikey:ZIBGPFATKBEMQZ-UHFFFAOYSA-N | -5.9227 | ok | inchikey | ZIBGPFATKBEMQZ-UHFFFAOYSA-N | 8172 |  |  | C(COCCOCCO)O | C6H14O4 | 2-[2-(2-hydroxyethoxy)ethoxy]ethanol | ZIBGPFATKBEMQZ-UHFFFAOYSA-N | C(COCCOCCO)O | C(COCCOCCO)O | TRUE | TRUE | keep |  | 83 | 288.15 | 462.58 | 174.43 | C;H;O |  | FALSE | FALSE |  | 8172 | existing_pubchem_cid | existing | 558.15 | 4 | 438.15 | 558.15 | 545 °F ; 285 °C ; 165 °C ; 285 °C | ok
D:\PyProjects\extend\real data\NIST\ThermoML.v2020-09-30\10.1021\je800982n.xml | 10.1021/je800982n | Dynamic Viscosity Study of Binary Mixtures Triethylamine + Water at Temperatures Ranging from (283.15 to 291.35) K | 2009 | J. Chem. Eng. Data | 1 | 1 | triethylamine |  | C6H15N | 待定 | triethylamine | C6H15N |  | 待定 | ZMANZCXQSJIPKH-UHFFFAOYSA-N | InChI=1S/C6H15N/c1-4-7(5-2)6-3/h4-6H2,1-3H3 | 283.15 |  | 283.15 | [5 empty] | Viscosity, Pa*s | Pa*s | Liquid | CAPTUB:UFactor:2 | 0.0004229 | 8.2e-06 | TRUE | 0.0004229 | 0.4229 | 0.4229 | 0.004229 | [55 empty] | C,H,N | kept | Liquid | inchikey:ZMANZCXQSJIPKH-UHFFFAOYSA-N | -7.7684 | ok | inchikey | ZMANZCXQSJIPKH-UHFFFAOYSA-N | 8471 |  |  | CCN(CC)CC | C6H15N | N,N-diethylethanamine | ZMANZCXQSJIPKH-UHFFFAOYSA-N | CCN(CC)CC | CCN(CC)CC | TRUE | TRUE | keep |  | 11 | 283.15 | 323.15 | 40 | C;H;N |  | FALSE | FALSE |  | 8471 | existing_pubchem_cid | existing | 362.2889 | 6 | 361.95 | 362.5944 | 192.7 °F ; 88.8 °C ; 88.80 to 89.00 °C ; 89 °C ; 193 °F | ok
D:\PyProjects\extend\real data\NIST\ThermoML.v2020-09-30\10.1021\je800982n.xml | 10.1021/je800982n | Dynamic Viscosity Study of Binary Mixtures Triethylamine + Water at Temperatures Ranging from (283.15 to 291.35) K | 2009 | J. Chem. Eng. Data | 1 | 1 | triethylamine |  | C6H15N | 待定 | triethylamine | C6H15N |  | 待定 | ZMANZCXQSJIPKH-UHFFFAOYSA-N | InChI=1S/C6H15N/c1-4-7(5-2)6-3/h4-6H2,1-3H3 | 286.15 |  | 286.15 | [5 empty] | Viscosity, Pa*s | Pa*s | Liquid | CAPTUB:UFactor:2 | 0.0004085 | 8.1e-06 | TRUE | 0.0004085 | 0.4085 | 0.4085 | 0.004085 | [55 empty] | C,H,N | kept | Liquid | inchikey:ZMANZCXQSJIPKH-UHFFFAOYSA-N | -7.803 | ok | inchikey | ZMANZCXQSJIPKH-UHFFFAOYSA-N | 8471 |  |  | CCN(CC)CC | C6H15N | N,N-diethylethanamine | ZMANZCXQSJIPKH-UHFFFAOYSA-N | CCN(CC)CC | CCN(CC)CC | TRUE | TRUE | keep |  | 11 | 283.15 | 323.15 | 40 | C;H;N |  | FALSE | FALSE |  | 8471 | existing_pubchem_cid | existing | 362.2889 | 6 | 361.95 | 362.5944 | 192.7 °F ; 88.8 °C ; 88.80 to 89.00 °C ; 89 °C ; 193 °F | ok
D:\PyProjects\extend\real data\NIST\ThermoML.v2020-09-30\10.1021\je800982n.xml | 10.1021/je800982n | Dynamic Viscosity Study of Binary Mixtures Triethylamine + Water at Temperatures Ranging from (283.15 to 291.35) K | 2009 | J. Chem. Eng. Data | 1 | 1 | triethylamine |  | C6H15N | 待定 | triethylamine | C6H15N |  | 待定 | ZMANZCXQSJIPKH-UHFFFAOYSA-N | InChI=1S/C6H15N/c1-4-7(5-2)6-3/h4-6H2,1-3H3 | 288.15 |  | 288.15 | [5 empty] | Viscosity, Pa*s | Pa*s | Liquid | CAPTUB:UFactor:2 | 0.0003989 | 8e-06 | TRUE | 0.0003989 | 0.3989 | 0.3989 | 0.003989 | [55 empty] | C,H,N | kept | Liquid | inchikey:ZMANZCXQSJIPKH-UHFFFAOYSA-N | -7.8268 | ok | inchikey | ZMANZCXQSJIPKH-UHFFFAOYSA-N | 8471 |  |  | CCN(CC)CC | C6H15N | N,N-diethylethanamine | ZMANZCXQSJIPKH-UHFFFAOYSA-N | CCN(CC)CC | CCN(CC)CC | TRUE | TRUE | keep |  | 11 | 283.15 | 323.15 | 40 | C;H;N |  | FALSE | FALSE |  | 8471 | existing_pubchem_cid | existing | 362.2889 | 6 | 361.95 | 362.5944 | 192.7 °F ; 88.8 °C ; 88.80 to 89.00 °C ; 89 °C ; 193 °F | ok
D:\PyProjects\extend\real data\NIST\ThermoML.v2020-09-30\10.1021\je800982n.xml | 10.1021/je800982n | Dynamic Viscosity Study of Binary Mixtures Triethylamine + Water at Temperatures Ranging from (283.15 to 291.35) K | 2009 | J. Chem. Eng. Data | 1 | 1 | triethylamine |  | C6H15N | 待定 | triethylamine | C6H15N |  | 待定 | ZMANZCXQSJIPKH-UHFFFAOYSA-N | InChI=1S/C6H15N/c1-4-7(5-2)6-3/h4-6H2,1-3H3 | 290.15 |  | 290.15 | [5 empty] | Viscosity, Pa*s | Pa*s | Liquid | CAPTUB:UFactor:2 | 0.00039 | 8e-06 | TRUE | 0.00039 | 0.39 | 0.39 | 0.0039 | [55 empty] | C,H,N | kept | Liquid | inchikey:ZMANZCXQSJIPKH-UHFFFAOYSA-N | -7.8494 | ok | inchikey | ZMANZCXQSJIPKH-UHFFFAOYSA-N | 8471 |  |  | CCN(CC)CC | C6H15N | N,N-diethylethanamine | ZMANZCXQSJIPKH-UHFFFAOYSA-N | CCN(CC)CC | CCN(CC)CC | TRUE | TRUE | keep |  | 11 | 283.15 | 323.15 | 40 | C;H;N |  | FALSE | FALSE |  | 8471 | existing_pubchem_cid | existing | 362.2889 | 6 | 361.95 | 362.5944 | 192.7 °F ; 88.8 °C ; 88.80 to 89.00 °C ; 89 °C ; 193 °F | ok
D:\PyProjects\extend\real data\NIST\ThermoML.v2020-09-30\10.1021\je800982n.xml | 10.1021/je800982n | Dynamic Viscosity Study of Binary Mixtures Triethylamine + Water at Temperatures Ranging from (283.15 to 291.35) K | 2009 | J. Chem. Eng. Data | 1 | 1 | triethylamine |  | C6H15N | 待定 | triethylamine | C6H15N |  | 待定 | ZMANZCXQSJIPKH-UHFFFAOYSA-N | InChI=1S/C6H15N/c1-4-7(5-2)6-3/h4-6H2,1-3H3 | 291.15 |  | 291.15 | [5 empty] | Viscosity, Pa*s | Pa*s | Liquid | CAPTUB:UFactor:2 | 0.0003855 | 8e-06 | TRUE | 0.0003855 | 0.3855 | 0.3855 | 0.003855 | [55 empty] | C,H,N | kept | Liquid | inchikey:ZMANZCXQSJIPKH-UHFFFAOYSA-N | -7.861 | ok | inchikey | ZMANZCXQSJIPKH-UHFFFAOYSA-N | 8471 |  |  | CCN(CC)CC | C6H15N | N,N-diethylethanamine | ZMANZCXQSJIPKH-UHFFFAOYSA-N | CCN(CC)CC | CCN(CC)CC | TRUE | TRUE | keep |  | 11 | 283.15 | 323.15 | 40 | C;H;N |  | FALSE | FALSE |  | 8471 | existing_pubchem_cid | existing | 362.2889 | 6 | 361.95 | 362.5944 | 192.7 °F ; 88.8 °C ; 88.80 to 89.00 °C ; 89 °C ; 193 °F | ok
D:\PyProjects\extend\real data\NIST\ThermoML.v2020-09-30\10.1021\je800982n.xml | 10.1021/je800982n | Dynamic Viscosity Study of Binary Mixtures Triethylamine + Water at Temperatures Ranging from (283.15 to 291.35) K | 2009 | J. Chem. Eng. Data | 1 | 1 | triethylamine |  | C6H15N | 待定 | triethylamine | C6H15N |  | 待定 | ZMANZCXQSJIPKH-UHFFFAOYSA-N | InChI=1S/C6H15N/c1-4-7(5-2)6-3/h4-6H2,1-3H3 | 291.35 |  | 291.35 | [5 empty] | Viscosity, Pa*s | Pa*s | Liquid | CAPTUB:UFactor:2 | 0.0003847 | 8e-06 | TRUE | 0.0003847 | 0.3847 | 0.3847 | 0.003847 | [55 empty] | C,H,N | kept | Liquid | inchikey:ZMANZCXQSJIPKH-UHFFFAOYSA-N | -7.863 | ok | inchikey | ZMANZCXQSJIPKH-UHFFFAOYSA-N | 8471 |  |  | CCN(CC)CC | C6H15N | N,N-diethylethanamine | ZMANZCXQSJIPKH-UHFFFAOYSA-N | CCN(CC)CC | CCN(CC)CC | TRUE | TRUE | keep |  | 11 | 283.15 | 323.15 | 40 | C;H;N |  | FALSE | FALSE |  | 8471 | existing_pubchem_cid | existing | 362.2889 | 6 | 361.95 | 362.5944 | 192.7 °F ; 88.8 °C ; 88.80 to 89.00 °C ; 89 °C ; 193 °F | ok
D:\PyProjects\extend\real data\NIST\ThermoML.v2020-09-30\10.1021\je030107c.xml | 10.1021/je030107c | Density, Viscosity, Refractive Index, and Speed of Sound in the Binary Mixtures of 1,4-Dioxane + Ethanediol, + Hexane, + Tributylamine, or + Triethylamine at (298.15, 303.15, and 308.15) K | 2003 | J. Chem. Eng. Data | 18 | 1 | triethylamine |  | C6H15N | 待定 | triethylamine | C6H15N |  | 待定 | ZMANZCXQSJIPKH-UHFFFAOYSA-N | InChI=1S/C6H15N/c1-4-7(5-2)6-3/h4-6H2,1-3H3 | 298.15 |  | 298.15 | [5 empty] | Viscosity, Pa*s | Pa*s | Liquid | Capillary tube (Ostwald; Ubbelohde) method | 0.000363 | 3e-06 | TRUE | 0.000363 | 0.363 | 0.363 | 0.00363 | [55 empty] | C,H,N | kept | Liquid | inchikey:ZMANZCXQSJIPKH-UHFFFAOYSA-N | -7.9211 | ok | inchikey | ZMANZCXQSJIPKH-UHFFFAOYSA-N | 8471 |  |  | CCN(CC)CC | C6H15N | N,N-diethylethanamine | ZMANZCXQSJIPKH-UHFFFAOYSA-N | CCN(CC)CC | CCN(CC)CC | TRUE | TRUE | keep |  | 11 | 283.15 | 323.15 | 40 | C;H;N |  | FALSE | FALSE |  | 8471 | existing_pubchem_cid | existing | 362.2889 | 6 | 361.95 | 362.5944 | 192.7 °F ; 88.8 °C ; 88.80 to 89.00 °C ; 89 °C ; 193 °F | ok
D:\PyProjects\extend\real data\NIST\ThermoML.v2020-09-30\10.1016\j.tca.2009.02.005.xml | 10.1016/j.tca.2009.02.005 | Studies of viscosities of dilute solutions of alkylamines in non-electrolyte solvents III. Alkylamines in butanols 303.15K | 2009 | Thermochim. Acta | 10 | 1 | triethylamine |  | C6H15N | 待定 | triethylamine | C6H15N |  | 待定 | ZMANZCXQSJIPKH-UHFFFAOYSA-N | InChI=1S/C6H15N/c1-4-7(5-2)6-3/h4-6H2,1-3H3 | 303.15 |  | 303.15 |  | 101.325 |  | 101.325 |  | Viscosity, Pa*s | Pa*s | Liquid | Capillary tube (Ostwald; Ubbelohde) method | 0.0003296 | 4.9e-06 | TRUE | 0.0003296 | 0.3296 | 0.3296 | 0.003296 | [55 empty] | C,H,N | kept | Liquid | inchikey:ZMANZCXQSJIPKH-UHFFFAOYSA-N | -8.0176 | ok | inchikey | ZMANZCXQSJIPKH-UHFFFAOYSA-N | 8471 |  |  | CCN(CC)CC | C6H15N | N,N-diethylethanamine | ZMANZCXQSJIPKH-UHFFFAOYSA-N | CCN(CC)CC | CCN(CC)CC | TRUE | TRUE | keep |  | 11 | 283.15 | 323.15 | 40 | C;H;N |  | FALSE | FALSE |  | 8471 | existing_pubchem_cid | existing | 362.2889 | 6 | 361.95 | 362.5944 | 192.7 °F ; 88.8 °C ; 88.80 to 89.00 °C ; 89 °C ; 193 °F | ok
D:\PyProjects\extend\real data\NIST\ThermoML.v2020-09-30\10.1021\je030107c.xml | 10.1021/je030107c | Density, Viscosity, Refractive Index, and Speed of Sound in the Binary Mixtures of 1,4-Dioxane + Ethanediol, + Hexane, + Tributylamine, or + Triethylamine at (298.15, 303.15, and 308.15) K | 2003 | J. Chem. Eng. Data | 18 | 1 | triethylamine |  | C6H15N | 待定 | triethylamine | C6H15N |  | 待定 | ZMANZCXQSJIPKH-UHFFFAOYSA-N | InChI=1S/C6H15N/c1-4-7(5-2)6-3/h4-6H2,1-3H3 | 308.15 |  | 308.15 | [5 empty] | Viscosity, Pa*s | Pa*s | Liquid | Capillary tube (Ostwald; Ubbelohde) method | 0.00033 | 3e-06 | TRUE | 0.00033 | 0.33 | 0.33 | 0.0033 | [55 empty] | C,H,N | kept | Liquid | inchikey:ZMANZCXQSJIPKH-UHFFFAOYSA-N | -8.0164 | ok | inchikey | ZMANZCXQSJIPKH-UHFFFAOYSA-N | 8471 |  |  | CCN(CC)CC | C6H15N | N,N-diethylethanamine | ZMANZCXQSJIPKH-UHFFFAOYSA-N | CCN(CC)CC | CCN(CC)CC | TRUE | TRUE | keep |  | 11 | 283.15 | 323.15 | 40 | C;H;N |  | FALSE | FALSE |  | 8471 | existing_pubchem_cid | existing | 362.2889 | 6 | 361.95 | 362.5944 | 192.7 °F ; 88.8 °C ; 88.80 to 89.00 °C ; 89 °C ; 193 °F | ok
D:\PyProjects\extend\real data\NIST\ThermoML.v2020-09-30\10.1016\j.tca.2012.06.011.xml | 10.1016/j.tca.2012.06.011 | Thermodynamic study of Binary Mixtures of Tricyclo [5.2.1.0(2.6)] Decane with N-Methylpiperazine or Triethylamine at T = (298.15 to 323.15) K | 2012 | Thermochim. Acta | 5 | 1 | triethylamine |  | C6H15N | 待定 | triethylamine | C6H15N |  | 待定 | ZMANZCXQSJIPKH-UHFFFAOYSA-N | InChI=1S/C6H15N/c1-4-7(5-2)6-3/h4-6H2,1-3H3 | 313.15 |  | 313.15 | [5 empty] | Viscosity, Pa*s | Pa*s | Liquid | Capillary tube (Ostwald; Ubbelohde) method | 0.000331 | 4e-06 | TRUE | 0.000331 | 0.331 | 0.331 | 0.00331 | [55 empty] | C,H,N | kept | Liquid | inchikey:ZMANZCXQSJIPKH-UHFFFAOYSA-N | -8.0134 | ok | inchikey | ZMANZCXQSJIPKH-UHFFFAOYSA-N | 8471 |  |  | CCN(CC)CC | C6H15N | N,N-diethylethanamine | ZMANZCXQSJIPKH-UHFFFAOYSA-N | CCN(CC)CC | CCN(CC)CC | TRUE | TRUE | keep |  | 11 | 283.15 | 323.15 | 40 | C;H;N |  | FALSE | FALSE |  | 8471 | existing_pubchem_cid | existing | 362.2889 | 6 | 361.95 | 362.5944 | 192.7 °F ; 88.8 °C ; 88.80 to 89.00 °C ; 89 °C ; 193 °F | ok
D:\PyProjects\extend\real data\NIST\ThermoML.v2020-09-30\10.1016\j.tca.2012.06.011.xml | 10.1016/j.tca.2012.06.011 | Thermodynamic study of Binary Mixtures of Tricyclo [5.2.1.0(2.6)] Decane with N-Methylpiperazine or Triethylamine at T = (298.15 to 323.15) K | 2012 | Thermochim. Acta | 5 | 1 | triethylamine |  | C6H15N | 待定 | triethylamine | C6H15N |  | 待定 | ZMANZCXQSJIPKH-UHFFFAOYSA-N | InChI=1S/C6H15N/c1-4-7(5-2)6-3/h4-6H2,1-3H3 | 323.15 |  | 323.15 | [5 empty] | Viscosity, Pa*s | Pa*s | Liquid | Capillary tube (Ostwald; Ubbelohde) method | 0.000298 | 4e-06 | TRUE | 0.000298 | 0.298 | 0.298 | 0.00298 | [55 empty] | C,H,N | kept | Liquid | inchikey:ZMANZCXQSJIPKH-UHFFFAOYSA-N | -8.1184 | ok | inchikey | ZMANZCXQSJIPKH-UHFFFAOYSA-N | 8471 |  |  | CCN(CC)CC | C6H15N | N,N-diethylethanamine | ZMANZCXQSJIPKH-UHFFFAOYSA-N | CCN(CC)CC | CCN(CC)CC | TRUE | TRUE | keep |  | 11 | 283.15 | 323.15 | 40 | C;H;N |  | FALSE | FALSE |  | 8471 | existing_pubchem_cid | existing | 362.2889 | 6 | 361.95 | 362.5944 | 192.7 °F ; 88.8 °C ; 88.80 to 89.00 °C ; 89 °C ; 193 °F | ok
D:\PyProjects\extend\real data\NIST\ThermoML.v2020-09-30\10.1021\acs.jced.6b00575.xml | 10.1021/acs.jced.6b00575 | Density, Viscosity, and Electrical Conductivity of Protic Amidium Bis(trifluoromethanesulfonyl)amide Ionic Liquids | 2016 | J. Chem. Eng. Data | 11 | 1 | dimethylformamide |  | C3H7NO | 待定 | dimethylformamide | C3H7NO |  | 待定 | ZMXDDKWLCZADIW-UHFFFAOYSA-N | InChI=1S/C3H7NO/c1-4(2)3-5/h3H,1-2H3 | 273.15 |  | 273.15 | [5 empty] | Viscosity, Pa*s | Pa*s | Liquid | Concentric cylinders viscometry | 0.00114 | 2e-05 | TRUE | 0.00114 | 1.14 | 1.14 | 0.0114 | [55 empty] | C,H,N,O | kept | Liquid | inchikey:ZMXDDKWLCZADIW-UHFFFAOYSA-N | -6.7767 | ok | inchikey | ZMXDDKWLCZADIW-UHFFFAOYSA-N | 6228 |  |  | CN(C)C=O | C3H7NO | N,N-dimethylformamide | ZMXDDKWLCZADIW-UHFFFAOYSA-N | CN(C)C=O | CN(C)C=O | TRUE | TRUE | keep |  | 21 | 273.15 | 363.15 | 90 | C;H;N;O |  | FALSE | FALSE |  | 6228 | existing_pubchem_cid | existing | 425.9278 | 7 | 298.15 | 426.15 | 300 to 313 °F ; 152.8 °C ; 76 °C ; 25 °C ; 153 °C | ok
D:\PyProjects\extend\real data\NIST\ThermoML.v2020-09-30\10.1016\j.jct.2005.10.008.xml | 10.1016/j.jct.2005.10.008 | Thermodynamic investigation of N,N-dimethylformamide/toluene binary mixtures in the temperature range from 278.15 to 293.15 K | 2006 | J. Chem. Thermodyn. | 2 | 1 | dimethylformamide |  | C3H7NO | 待定 | dimethylformamide | C3H7NO |  | 待定 | ZMXDDKWLCZADIW-UHFFFAOYSA-N | InChI=1S/C3H7NO/c1-4(2)3-5/h3H,1-2H3 | 278.15 |  | 278.15 | [5 empty] | Viscosity, Pa*s | Pa*s | Liquid | CAPTUB::UFactor:8 | 0.000984 | 4.9e-05 | TRUE | 0.000984 | 0.984 | 0.984 | 0.00984 | [55 empty] | C,H,N,O | kept | Liquid | inchikey:ZMXDDKWLCZADIW-UHFFFAOYSA-N | -6.9239 | ok | inchikey | ZMXDDKWLCZADIW-UHFFFAOYSA-N | 6228 |  |  | CN(C)C=O | C3H7NO | N,N-dimethylformamide | ZMXDDKWLCZADIW-UHFFFAOYSA-N | CN(C)C=O | CN(C)C=O | TRUE | TRUE | keep |  | 21 | 273.15 | 363.15 | 90 | C;H;N;O |  | FALSE | FALSE |  | 6228 | existing_pubchem_cid | existing | 425.9278 | 7 | 298.15 | 426.15 | 300 to 313 °F ; 152.8 °C ; 76 °C ; 25 °C ; 153 °C | ok
D:\PyProjects\extend\real data\NIST\ThermoML.v2020-09-30\10.1016\j.jct.2005.10.008.xml | 10.1016/j.jct.2005.10.008 | Thermodynamic investigation of N,N-dimethylformamide/toluene binary mixtures in the temperature range from 278.15 to 293.15 K | 2006 | J. Chem. Thermodyn. | 2 | 1 | dimethylformamide |  | C3H7NO | 待定 | dimethylformamide | C3H7NO |  | 待定 | ZMXDDKWLCZADIW-UHFFFAOYSA-N | InChI=1S/C3H7NO/c1-4(2)3-5/h3H,1-2H3 | 283.15 |  | 283.15 | [5 empty] | Viscosity, Pa*s | Pa*s | Liquid | CAPTUB::UFactor:8 | 0.000941 | 4.7e-05 | TRUE | 0.000941 | 0.941 | 0.941 | 0.00941 | [55 empty] | C,H,N,O | kept | Liquid | inchikey:ZMXDDKWLCZADIW-UHFFFAOYSA-N | -6.9686 | ok | inchikey | ZMXDDKWLCZADIW-UHFFFAOYSA-N | 6228 |  |  | CN(C)C=O | C3H7NO | N,N-dimethylformamide | ZMXDDKWLCZADIW-UHFFFAOYSA-N | CN(C)C=O | CN(C)C=O | TRUE | TRUE | keep |  | 21 | 273.15 | 363.15 | 90 | C;H;N;O |  | FALSE | FALSE |  | 6228 | existing_pubchem_cid | existing | 425.9278 | 7 | 298.15 | 426.15 | 300 to 313 °F ; 152.8 °C ; 76 °C ; 25 °C ; 153 °C | ok
D:\PyProjects\extend\real data\NIST\ThermoML.v2020-09-30\10.1021\acs.jced.6b00575.xml | 10.1021/acs.jced.6b00575 | Density, Viscosity, and Electrical Conductivity of Protic Amidium Bis(trifluoromethanesulfonyl)amide Ionic Liquids | 2016 | J. Chem. Eng. Data | 11 | 1 | dimethylformamide |  | C3H7NO | 待定 | dimethylformamide | C3H7NO |  | 待定 | ZMXDDKWLCZADIW-UHFFFAOYSA-N | InChI=1S/C3H7NO/c1-4(2)3-5/h3H,1-2H3 | 288.15 |  | 288.15 | [5 empty] | Viscosity, Pa*s | Pa*s | Liquid | Concentric cylinders viscometry | 0.000891 | 1.9e-05 | TRUE | 0.000891 | 0.891 | 0.891 | 0.00891 | [55 empty] | C,H,N,O | kept | Liquid | inchikey:ZMXDDKWLCZADIW-UHFFFAOYSA-N | -7.0232 | ok | inchikey | ZMXDDKWLCZADIW-UHFFFAOYSA-N | 6228 |  |  | CN(C)C=O | C3H7NO | N,N-dimethylformamide | ZMXDDKWLCZADIW-UHFFFAOYSA-N | CN(C)C=O | CN(C)C=O | TRUE | TRUE | keep |  | 21 | 273.15 | 363.15 | 90 | C;H;N;O |  | FALSE | FALSE |  | 6228 | existing_pubchem_cid | existing | 425.9278 | 7 | 298.15 | 426.15 | 300 to 313 °F ; 152.8 °C ; 76 °C ; 25 °C ; 153 °C | ok
D:\PyProjects\extend\real data\NIST\ThermoML.v2020-09-30\10.1021\acs.jced.6b00575.xml | 10.1021/acs.jced.6b00575 | Density, Viscosity, and Electrical Conductivity of Protic Amidium Bis(trifluoromethanesulfonyl)amide Ionic Liquids | 2016 | J. Chem. Eng. Data | 11 | 1 | dimethylformamide |  | C3H7NO | 待定 | dimethylformamide | C3H7NO |  | 待定 | ZMXDDKWLCZADIW-UHFFFAOYSA-N | InChI=1S/C3H7NO/c1-4(2)3-5/h3H,1-2H3 | 293.15 |  | 293.15 | [5 empty] | Viscosity, Pa*s | Pa*s | Liquid | Concentric cylinders viscometry | 0.000845 | 1.8e-05 | TRUE | 0.000845 | 0.845 | 0.845 | 0.00845 | [55 empty] | C,H,N,O | kept | Liquid | inchikey:ZMXDDKWLCZADIW-UHFFFAOYSA-N | -7.0762 | ok | inchikey | ZMXDDKWLCZADIW-UHFFFAOYSA-N | 6228 |  |  | CN(C)C=O | C3H7NO | N,N-dimethylformamide | ZMXDDKWLCZADIW-UHFFFAOYSA-N | CN(C)C=O | CN(C)C=O | TRUE | TRUE | keep |  | 21 | 273.15 | 363.15 | 90 | C;H;N;O |  | FALSE | FALSE |  | 6228 | existing_pubchem_cid | existing | 425.9278 | 7 | 298.15 | 426.15 | 300 to 313 °F ; 152.8 °C ; 76 °C ; 25 °C ; 153 °C | ok
D:\PyProjects\extend\real data\NIST\ThermoML.v2020-09-30\10.1021\je049657g.xml | 10.1021/je049657g | Excess Molar Volumes and Kinematic Viscosities for Binary Mixtures of Dipropylene Glycol Monobutyl Ether and Dipropylene Glycol tert-Butyl Ether with 2-Pyrrolidinone, N-Methyl-2-pyrrolidinone, N,N-Dimethylformamide, and N,N-Dimethylacetamide at 298.15 K | 2005 | J. Chem. Eng. Data | 2 | 1 | dimethylformamide |  | C3H7NO | 待定 | dimethylformamide | C3H7NO |  | 待定 | ZMXDDKWLCZADIW-UHFFFAOYSA-N | InChI=1S/C3H7NO/c1-4(2)3-5/h3H,1-2H3 | 298.15 |  | 298.15 |  | 101 |  | 101 |  | Viscosity, Pa*s | Pa*s | Liquid | Capillary tube (Ostwald; Ubbelohde) method | 0.000804 | 7e-06 | TRUE | 0.000804 | 0.804 | 0.804 | 0.00804 | [55 empty] | C,H,N,O | kept | Liquid | inchikey:ZMXDDKWLCZADIW-UHFFFAOYSA-N | -7.1259 | ok | inchikey | ZMXDDKWLCZADIW-UHFFFAOYSA-N | 6228 |  |  | CN(C)C=O | C3H7NO | N,N-dimethylformamide | ZMXDDKWLCZADIW-UHFFFAOYSA-N | CN(C)C=O | CN(C)C=O | TRUE | TRUE | keep |  | 21 | 273.15 | 363.15 | 90 | C;H;N;O |  | FALSE | FALSE |  | 6228 | existing_pubchem_cid | existing | 425.9278 | 7 | 298.15 | 426.15 | 300 to 313 °F ; 152.8 °C ; 76 °C ; 25 °C ; 153 °C | ok
D:\PyProjects\extend\real data\NIST\ThermoML.v2020-09-30\10.1016\j.jct.2012.09.013.xml | 10.1016/j.jct.2012.09.013 | Thermo-physical properties of 1,3,4-oxadiazole derivatives in pure solvents | 2013 | J. Chem. Thermodyn. | 5 | 1 | dimethylformamide |  | C3H7NO | 待定 | dimethylformamide | C3H7NO |  | 待定 | ZMXDDKWLCZADIW-UHFFFAOYSA-N | InChI=1S/C3H7NO/c1-4(2)3-5/h3H,1-2H3 | 303 |  | 303 | [5 empty] | Viscosity, Pa*s | Pa*s | Liquid | Capillary tube (Ostwald; Ubbelohde) method | 0.0007588 | 0.0001519 | TRUE | 0.0007588 | 0.7588 | 0.7588 | 0.007588 | [55 empty] | C,H,N,O | kept | Liquid | inchikey:ZMXDDKWLCZADIW-UHFFFAOYSA-N | -7.1838 | ok | inchikey | ZMXDDKWLCZADIW-UHFFFAOYSA-N | 6228 |  |  | CN(C)C=O | C3H7NO | N,N-dimethylformamide | ZMXDDKWLCZADIW-UHFFFAOYSA-N | CN(C)C=O | CN(C)C=O | TRUE | TRUE | keep |  | 21 | 273.15 | 363.15 | 90 | C;H;N;O |  | FALSE | FALSE |  | 6228 | existing_pubchem_cid | existing | 425.9278 | 7 | 298.15 | 426.15 | 300 to 313 °F ; 152.8 °C ; 76 °C ; 25 °C ; 153 °C | ok
D:\PyProjects\extend\real data\NIST\ThermoML.v2020-09-30\10.1016\j.fluid.2007.08.006.xml | 10.1016/j.fluid.2007.08.006 | Effect of temperature on ultrasonic velocity and thermodynamic parameters of bisphenol-C-formaldehyde-acrylate resin solutions | 2007 | Fluid Phase Equilib. | 8 | 1 | dimethylformamide |  | C3H7NO | 待定 | dimethylformamide | C3H7NO |  | 待定 | ZMXDDKWLCZADIW-UHFFFAOYSA-N | InChI=1S/C3H7NO/c1-4(2)3-5/h3H,1-2H3 | 303.15 |  | 303.15 | [5 empty] | Viscosity, Pa*s | Pa*s | Liquid | Capillary tube (Ostwald; Ubbelohde) method | 0.000715 | 1.8e-05 | TRUE | 0.000715 | 0.715 | 0.715 | 0.00715 | [55 empty] | C,H,N,O | kept | Liquid | inchikey:ZMXDDKWLCZADIW-UHFFFAOYSA-N | -7.2432 | ok | inchikey | ZMXDDKWLCZADIW-UHFFFAOYSA-N | 6228 |  |  | CN(C)C=O | C3H7NO | N,N-dimethylformamide | ZMXDDKWLCZADIW-UHFFFAOYSA-N | CN(C)C=O | CN(C)C=O | TRUE | TRUE | keep |  | 21 | 273.15 | 363.15 | 90 | C;H;N;O |  | FALSE | FALSE |  | 6228 | existing_pubchem_cid | existing | 425.9278 | 7 | 298.15 | 426.15 | 300 to 313 °F ; 152.8 °C ; 76 °C ; 25 °C ; 153 °C | ok
D:\PyProjects\extend\real data\NIST\ThermoML.v2020-09-30\10.1016\j.jct.2012.09.013.xml | 10.1016/j.jct.2012.09.013 | Thermo-physical properties of 1,3,4-oxadiazole derivatives in pure solvents | 2013 | J. Chem. Thermodyn. | 5 | 1 | dimethylformamide |  | C3H7NO | 待定 | dimethylformamide | C3H7NO |  | 待定 | ZMXDDKWLCZADIW-UHFFFAOYSA-N | InChI=1S/C3H7NO/c1-4(2)3-5/h3H,1-2H3 | 308 |  | 308 | [5 empty] | Viscosity, Pa*s | Pa*s | Liquid | Capillary tube (Ostwald; Ubbelohde) method | 0.0007056 | 0.0001412 | TRUE | 0.0007056 | 0.7056 | 0.7056 | 0.007056 | [55 empty] | C,H,N,O | kept | Liquid | inchikey:ZMXDDKWLCZADIW-UHFFFAOYSA-N | -7.2565 | ok | inchikey | ZMXDDKWLCZADIW-UHFFFAOYSA-N | 6228 |  |  | CN(C)C=O | C3H7NO | N,N-dimethylformamide | ZMXDDKWLCZADIW-UHFFFAOYSA-N | CN(C)C=O | CN(C)C=O | TRUE | TRUE | keep |  | 21 | 273.15 | 363.15 | 90 | C;H;N;O |  | FALSE | FALSE |  | 6228 | existing_pubchem_cid | existing | 425.9278 | 7 | 298.15 | 426.15 | 300 to 313 °F ; 152.8 °C ; 76 °C ; 25 °C ; 153 °C | ok
D:\PyProjects\extend\real data\NIST\ThermoML.v2020-09-30\10.1016\j.jct.2005.09.001.xml | 10.1016/j.jct.2005.09.001 | A comparative study of thermophysical and spectroscopic properties in mixtures of isomeric butanediol and N,N-dimethylformamide | 2006 | J. Chem. Thermodyn. | 2 | 1 | dimethylformamide |  | C3H7NO | 待定 | dimethylformamide | C3H7NO |  | 待定 | ZMXDDKWLCZADIW-UHFFFAOYSA-N | InChI=1S/C3H7NO/c1-4(2)3-5/h3H,1-2H3 | 308.15 |  | 308.15 |  | 101.325 |  | 101.325 |  | Viscosity, Pa*s | Pa*s | Liquid | CAPTUB:UFactor:4 | 0.00071 | 1.9e-05 | TRUE | 0.00071 | 0.71 | 0.71 | 0.0071 | [55 empty] | C,H,N,O | kept | Liquid | inchikey:ZMXDDKWLCZADIW-UHFFFAOYSA-N | -7.2502 | ok | inchikey | ZMXDDKWLCZADIW-UHFFFAOYSA-N | 6228 |  |  | CN(C)C=O | C3H7NO | N,N-dimethylformamide | ZMXDDKWLCZADIW-UHFFFAOYSA-N | CN(C)C=O | CN(C)C=O | TRUE | TRUE | keep |  | 21 | 273.15 | 363.15 | 90 | C;H;N;O |  | FALSE | FALSE |  | 6228 | existing_pubchem_cid | existing | 425.9278 | 7 | 298.15 | 426.15 | 300 to 313 °F ; 152.8 °C ; 76 °C ; 25 °C ; 153 °C | ok
D:\PyProjects\extend\real data\NIST\ThermoML.v2020-09-30\10.1016\j.jct.2012.09.013.xml | 10.1016/j.jct.2012.09.013 | Thermo-physical properties of 1,3,4-oxadiazole derivatives in pure solvents | 2013 | J. Chem. Thermodyn. | 5 | 1 | dimethylformamide |  | C3H7NO | 待定 | dimethylformamide | C3H7NO |  | 待定 | ZMXDDKWLCZADIW-UHFFFAOYSA-N | InChI=1S/C3H7NO/c1-4(2)3-5/h3H,1-2H3 | 313 |  | 313 | [5 empty] | Viscosity, Pa*s | Pa*s | Liquid | Capillary tube (Ostwald; Ubbelohde) method | 0.0006353 | 0.0001272 | TRUE | 0.0006353 | 0.6353 | 0.6353 | 0.006353 | [55 empty] | C,H,N,O | kept | Liquid | inchikey:ZMXDDKWLCZADIW-UHFFFAOYSA-N | -7.3614 | ok | inchikey | ZMXDDKWLCZADIW-UHFFFAOYSA-N | 6228 |  |  | CN(C)C=O | C3H7NO | N,N-dimethylformamide | ZMXDDKWLCZADIW-UHFFFAOYSA-N | CN(C)C=O | CN(C)C=O | TRUE | TRUE | keep |  | 21 | 273.15 | 363.15 | 90 | C;H;N;O |  | FALSE | FALSE |  | 6228 | existing_pubchem_cid | existing | 425.9278 | 7 | 298.15 | 426.15 | 300 to 313 °F ; 152.8 °C ; 76 °C ; 25 °C ; 153 °C | ok
D:\PyProjects\extend\real data\NIST\ThermoML.v2020-09-30\10.1021\acs.jced.5b00753.xml | 10.1021/acs.jced.5b00753 | Density and Viscosity Measurements for Binary Mixtures of 1-Ethyl-3-methylimidazolium Tetrafluoroborate ([Emim][BF4]) with Dimethylacetamide, Dimethylformamide, and Dimethyl Sulfoxide | 2016 | J. Chem. Eng. Data | 6 | 1 | dimethylformamide |  | C3H7NO | 待定 | dimethylformamide | C3H7NO |  | 待定 | ZMXDDKWLCZADIW-UHFFFAOYSA-N | InChI=1S/C3H7NO/c1-4(2)3-5/h3H,1-2H3 | 313.15 |  | 313.15 | [5 empty] | Viscosity, Pa*s | Pa*s | Liquid | Capillary tube (Ostwald; Ubbelohde) method | 0.000667 | 9e-06 | TRUE | 0.000667 | 0.667 | 0.667 | 0.00667 | [55 empty] | C,H,N,O | kept | Liquid | inchikey:ZMXDDKWLCZADIW-UHFFFAOYSA-N | -7.3127 | ok | inchikey | ZMXDDKWLCZADIW-UHFFFAOYSA-N | 6228 |  |  | CN(C)C=O | C3H7NO | N,N-dimethylformamide | ZMXDDKWLCZADIW-UHFFFAOYSA-N | CN(C)C=O | CN(C)C=O | TRUE | TRUE | keep |  | 21 | 273.15 | 363.15 | 90 | C;H;N;O |  | FALSE | FALSE |  | 6228 | existing_pubchem_cid | existing | 425.9278 | 7 | 298.15 | 426.15 | 300 to 313 °F ; 152.8 °C ; 76 °C ; 25 °C ; 153 °C | ok
D:\PyProjects\extend\real data\NIST\ThermoML.v2020-09-30\10.1021\acs.jced.6b00430.xml | 10.1021/acs.jced.6b00430 | Densities, Viscosities, and Conductivities of Phosphonic Acid Solutions in N,N-Dimethylformamide and Water | 2017 | J. Chem. Eng. Data | 1 | 1 | dimethylformamide |  | C3H7NO | 待定 | dimethylformamide | C3H7NO |  | 待定 | ZMXDDKWLCZADIW-UHFFFAOYSA-N | InChI=1S/C3H7NO/c1-4(2)3-5/h3H,1-2H3 | 318.15 |  | 318.15 | [5 empty] | Viscosity, Pa*s | Pa*s | Liquid | Concentric cylinders viscometry | 0.000623 | 3.8e-05 | TRUE | 0.000623 | 0.623 | 0.623 | 0.00623 | [55 empty] | C,H,N,O | kept | Liquid | inchikey:ZMXDDKWLCZADIW-UHFFFAOYSA-N | -7.381 | ok | inchikey | ZMXDDKWLCZADIW-UHFFFAOYSA-N | 6228 |  |  | CN(C)C=O | C3H7NO | N,N-dimethylformamide | ZMXDDKWLCZADIW-UHFFFAOYSA-N | CN(C)C=O | CN(C)C=O | TRUE | TRUE | keep |  | 21 | 273.15 | 363.15 | 90 | C;H;N;O |  | FALSE | FALSE |  | 6228 | existing_pubchem_cid | existing | 425.9278 | 7 | 298.15 | 426.15 | 300 to 313 °F ; 152.8 °C ; 76 °C ; 25 °C ; 153 °C | ok
D:\PyProjects\extend\real data\NIST\ThermoML.v2020-09-30\10.1021\je1008813.xml | 10.1021/je1008813 | Electrical Conductances of Tetrabutylammonium Bromide, Sodium Tetraphenylborate, and Sodium Bromide in N,N-Dimethylformamide (1) + Water (2) Mixtures at (308.15, 313.15, 318.15, and 323.15) K | 2010 | J. Chem. Eng. Data | 1 | 1 | dimethylformamide |  | C3H7NO | 待定 | dimethylformamide | C3H7NO |  | 待定 | ZMXDDKWLCZADIW-UHFFFAOYSA-N | InChI=1S/C3H7NO/c1-4(2)3-5/h3H,1-2H3 | 323.15 |  | 323.15 | [5 empty] | Viscosity, Pa*s | Pa*s | Liquid | Capillary tube (Ostwald; Ubbelohde) method | 0.00059989 | 6.2e-06 | TRUE | 0.00059989 | 0.59989 | 0.59989 | 0.0059989 | [55 empty] | C,H,N,O | kept | Liquid | inchikey:ZMXDDKWLCZADIW-UHFFFAOYSA-N | -7.4188 | ok | inchikey | ZMXDDKWLCZADIW-UHFFFAOYSA-N | 6228 |  |  | CN(C)C=O | C3H7NO | N,N-dimethylformamide | ZMXDDKWLCZADIW-UHFFFAOYSA-N | CN(C)C=O | CN(C)C=O | TRUE | TRUE | keep |  | 21 | 273.15 | 363.15 | 90 | C;H;N;O |  | FALSE | FALSE |  | 6228 | existing_pubchem_cid | existing | 425.9278 | 7 | 298.15 | 426.15 | 300 to 313 °F ; 152.8 °C ; 76 °C ; 25 °C ; 153 °C | ok
D:\PyProjects\extend\real data\NIST\ThermoML.v2020-09-30\10.1021\acs.jced.6b00430.xml | 10.1021/acs.jced.6b00430 | Densities, Viscosities, and Conductivities of Phosphonic Acid Solutions in N,N-Dimethylformamide and Water | 2017 | J. Chem. Eng. Data | 1 | 1 | dimethylformamide |  | C3H7NO | 待定 | dimethylformamide | C3H7NO |  | 待定 | ZMXDDKWLCZADIW-UHFFFAOYSA-N | InChI=1S/C3H7NO/c1-4(2)3-5/h3H,1-2H3 | 328.15 |  | 328.15 | [5 empty] | Viscosity, Pa*s | Pa*s | Liquid | Concentric cylinders viscometry | 0.000555 | 3.4e-05 | TRUE | 0.000555 | 0.555 | 0.555 | 0.00555 | [55 empty] | C,H,N,O | kept | Liquid | inchikey:ZMXDDKWLCZADIW-UHFFFAOYSA-N | -7.4965 | ok | inchikey | ZMXDDKWLCZADIW-UHFFFAOYSA-N | 6228 |  |  | CN(C)C=O | C3H7NO | N,N-dimethylformamide | ZMXDDKWLCZADIW-UHFFFAOYSA-N | CN(C)C=O | CN(C)C=O | TRUE | TRUE | keep |  | 21 | 273.15 | 363.15 | 90 | C;H;N;O |  | FALSE | FALSE |  | 6228 | existing_pubchem_cid | existing | 425.9278 | 7 | 298.15 | 426.15 | 300 to 313 °F ; 152.8 °C ; 76 °C ; 25 °C ; 153 °C | ok
D:\PyProjects\extend\real data\NIST\ThermoML.v2020-09-30\10.1021\acs.jced.6b00575.xml | 10.1021/acs.jced.6b00575 | Density, Viscosity, and Electrical Conductivity of Protic Amidium Bis(trifluoromethanesulfonyl)amide Ionic Liquids | 2016 | J. Chem. Eng. Data | 11 | 1 | dimethylformamide |  | C3H7NO | 待定 | dimethylformamide | C3H7NO |  | 待定 | ZMXDDKWLCZADIW-UHFFFAOYSA-N | InChI=1S/C3H7NO/c1-4(2)3-5/h3H,1-2H3 | 333.15 |  | 333.15 | [5 empty] | Viscosity, Pa*s | Pa*s | Liquid | Concentric cylinders viscometry | 0.000535 | 1.2e-05 | TRUE | 0.000535 | 0.535 | 0.535 | 0.00535 | [55 empty] | C,H,N,O | kept | Liquid | inchikey:ZMXDDKWLCZADIW-UHFFFAOYSA-N | -7.5332 | ok | inchikey | ZMXDDKWLCZADIW-UHFFFAOYSA-N | 6228 |  |  | CN(C)C=O | C3H7NO | N,N-dimethylformamide | ZMXDDKWLCZADIW-UHFFFAOYSA-N | CN(C)C=O | CN(C)C=O | TRUE | TRUE | keep |  | 21 | 273.15 | 363.15 | 90 | C;H;N;O |  | FALSE | FALSE |  | 6228 | existing_pubchem_cid | existing | 425.9278 | 7 | 298.15 | 426.15 | 300 to 313 °F ; 152.8 °C ; 76 °C ; 25 °C ; 153 °C | ok
D:\PyProjects\extend\real data\NIST\ThermoML.v2020-09-30\10.1021\acs.jced.6b00430.xml | 10.1021/acs.jced.6b00430 | Densities, Viscosities, and Conductivities of Phosphonic Acid Solutions in N,N-Dimethylformamide and Water | 2017 | J. Chem. Eng. Data | 1 | 1 | dimethylformamide |  | C3H7NO | 待定 | dimethylformamide | C3H7NO |  | 待定 | ZMXDDKWLCZADIW-UHFFFAOYSA-N | InChI=1S/C3H7NO/c1-4(2)3-5/h3H,1-2H3 | 338.15 |  | 338.15 | [5 empty] | Viscosity, Pa*s | Pa*s | Liquid | Concentric cylinders viscometry | 0.000495 | 3e-05 | TRUE | 0.000495 | 0.495 | 0.495 | 0.00495 | [55 empty] | C,H,N,O | kept | Liquid | inchikey:ZMXDDKWLCZADIW-UHFFFAOYSA-N | -7.611 | ok | inchikey | ZMXDDKWLCZADIW-UHFFFAOYSA-N | 6228 |  |  | CN(C)C=O | C3H7NO | N,N-dimethylformamide | ZMXDDKWLCZADIW-UHFFFAOYSA-N | CN(C)C=O | CN(C)C=O | TRUE | TRUE | keep |  | 21 | 273.15 | 363.15 | 90 | C;H;N;O |  | FALSE | FALSE |  | 6228 | existing_pubchem_cid | existing | 425.9278 | 7 | 298.15 | 426.15 | 300 to 313 °F ; 152.8 °C ; 76 °C ; 25 °C ; 153 °C | ok
D:\PyProjects\extend\real data\NIST\ThermoML.v2020-09-30\10.1021\acs.jced.6b00575.xml | 10.1021/acs.jced.6b00575 | Density, Viscosity, and Electrical Conductivity of Protic Amidium Bis(trifluoromethanesulfonyl)amide Ionic Liquids | 2016 | J. Chem. Eng. Data | 11 | 1 | dimethylformamide |  | C3H7NO | 待定 | dimethylformamide | C3H7NO |  | 待定 | ZMXDDKWLCZADIW-UHFFFAOYSA-N | InChI=1S/C3H7NO/c1-4(2)3-5/h3H,1-2H3 | 343.15 |  | 343.15 | [5 empty] | Viscosity, Pa*s | Pa*s | Liquid | Concentric cylinders viscometry | 0.000484 | 1.1e-05 | TRUE | 0.000484 | 0.484 | 0.484 | 0.00484 | [55 empty] | C,H,N,O | kept | Liquid | inchikey:ZMXDDKWLCZADIW-UHFFFAOYSA-N | -7.6334 | ok | inchikey | ZMXDDKWLCZADIW-UHFFFAOYSA-N | 6228 |  |  | CN(C)C=O | C3H7NO | N,N-dimethylformamide | ZMXDDKWLCZADIW-UHFFFAOYSA-N | CN(C)C=O | CN(C)C=O | TRUE | TRUE | keep |  | 21 | 273.15 | 363.15 | 90 | C;H;N;O |  | FALSE | FALSE |  | 6228 | existing_pubchem_cid | existing | 425.9278 | 7 | 298.15 | 426.15 | 300 to 313 °F ; 152.8 °C ; 76 °C ; 25 °C ; 153 °C | ok
D:\PyProjects\extend\real data\NIST\ThermoML.v2020-09-30\10.1021\acs.jced.7b00002.xml | 10.1021/acs.jced.7b00002 | Influence of Aprotic Cosolvents on the Thermophysical Properties of Imidazolium-Based Ionic Liquid | 2017 | J. Chem. Eng. Data | 6 | 1 | dimethylformamide |  | C3H7NO | 待定 | dimethylformamide | C3H7NO |  | 待定 | ZMXDDKWLCZADIW-UHFFFAOYSA-N | InChI=1S/C3H7NO/c1-4(2)3-5/h3H,1-2H3 | 348.15 |  | 348.15 | [5 empty] | Viscosity, Pa*s | Pa*s | Liquid | Capillary tube (Ostwald; Ubbelohde) method | 0.00049 | 0.00029 | TRUE | 0.00049 | 0.49 | 0.49 | 0.0049 | [55 empty] | C,H,N,O | kept | Liquid | inchikey:ZMXDDKWLCZADIW-UHFFFAOYSA-N | -7.6211 | ok | inchikey | ZMXDDKWLCZADIW-UHFFFAOYSA-N | 6228 |  |  | CN(C)C=O | C3H7NO | N,N-dimethylformamide | ZMXDDKWLCZADIW-UHFFFAOYSA-N | CN(C)C=O | CN(C)C=O | TRUE | TRUE | keep |  | 21 | 273.15 | 363.15 | 90 | C;H;N;O |  | FALSE | FALSE |  | 6228 | existing_pubchem_cid | existing | 425.9278 | 7 | 298.15 | 426.15 | 300 to 313 °F ; 152.8 °C ; 76 °C ; 25 °C ; 153 °C | ok
D:\PyProjects\extend\real data\NIST\ThermoML.v2020-09-30\10.1021\acs.jced.6b00575.xml | 10.1021/acs.jced.6b00575 | Density, Viscosity, and Electrical Conductivity of Protic Amidium Bis(trifluoromethanesulfonyl)amide Ionic Liquids | 2016 | J. Chem. Eng. Data | 11 | 1 | dimethylformamide |  | C3H7NO | 待定 | dimethylformamide | C3H7NO |  | 待定 | ZMXDDKWLCZADIW-UHFFFAOYSA-N | InChI=1S/C3H7NO/c1-4(2)3-5/h3H,1-2H3 | 353.15 |  | 353.15 | [5 empty] | Viscosity, Pa*s | Pa*s | Liquid | Concentric cylinders viscometry | 0.000436 | 1e-05 | TRUE | 0.000436 | 0.436 | 0.436 | 0.00436 | [55 empty] | C,H,N,O | kept | Liquid | inchikey:ZMXDDKWLCZADIW-UHFFFAOYSA-N | -7.7379 | ok | inchikey | ZMXDDKWLCZADIW-UHFFFAOYSA-N | 6228 |  |  | CN(C)C=O | C3H7NO | N,N-dimethylformamide | ZMXDDKWLCZADIW-UHFFFAOYSA-N | CN(C)C=O | CN(C)C=O | TRUE | TRUE | keep |  | 21 | 273.15 | 363.15 | 90 | C;H;N;O |  | FALSE | FALSE |  | 6228 | existing_pubchem_cid | existing | 425.9278 | 7 | 298.15 | 426.15 | 300 to 313 °F ; 152.8 °C ; 76 °C ; 25 °C ; 153 °C | ok
D:\PyProjects\extend\real data\NIST\ThermoML.v2020-09-30\10.1021\acs.jced.6b00575.xml | 10.1021/acs.jced.6b00575 | Density, Viscosity, and Electrical Conductivity of Protic Amidium Bis(trifluoromethanesulfonyl)amide Ionic Liquids | 2016 | J. Chem. Eng. Data | 11 | 1 | dimethylformamide |  | C3H7NO | 待定 | dimethylformamide | C3H7NO |  | 待定 | ZMXDDKWLCZADIW-UHFFFAOYSA-N | InChI=1S/C3H7NO/c1-4(2)3-5/h3H,1-2H3 | 363.15 |  | 363.15 | [5 empty] | Viscosity, Pa*s | Pa*s | Liquid | Concentric cylinders viscometry | 0.000398 | 9e-06 | TRUE | 0.000398 | 0.398 | 0.398 | 0.00398 | [55 empty] | C,H,N,O | kept | Liquid | inchikey:ZMXDDKWLCZADIW-UHFFFAOYSA-N | -7.8291 | ok | inchikey | ZMXDDKWLCZADIW-UHFFFAOYSA-N | 6228 |  |  | CN(C)C=O | C3H7NO | N,N-dimethylformamide | ZMXDDKWLCZADIW-UHFFFAOYSA-N | CN(C)C=O | CN(C)C=O | TRUE | TRUE | keep |  | 21 | 273.15 | 363.15 | 90 | C;H;N;O |  | FALSE | FALSE |  | 6228 | existing_pubchem_cid | existing | 425.9278 | 7 | 298.15 | 426.15 | 300 to 313 °F ; 152.8 °C ; 76 °C ; 25 °C ; 153 °C | ok
D:\PyProjects\extend\real data\NIST\ThermoML.v2020-09-30\10.1021\acs.jced.5b00662.xml | 10.1021/acs.jced.5b00662 | Thermophysical properties of glycols and glymes | 2015 | J. Chem. Eng. Data | 18 | 1 | 2-ethoxyethan-1-ol |  | C4H10O2 | 待定 | 2-ethoxyethan-1-ol | C4H10O2 |  | 待定 | ZNQVEEAIQZEUHB-UHFFFAOYSA-N | InChI=1S/C4H10O2/c1-2-6-4-3-5/h5H,2-4H2,1H3 | 288.15 |  | 288.15 | [5 empty] | Viscosity, Pa*s | Pa*s | Liquid | Concentric cylinders viscometry | 0.002314 | 9.4e-05 | TRUE | 0.002314 | 2.314 | 2.314 | 0.02314 | [55 empty] | C,H,O | kept | Liquid | inchikey:ZNQVEEAIQZEUHB-UHFFFAOYSA-N | -6.0688 | ok | inchikey | ZNQVEEAIQZEUHB-UHFFFAOYSA-N | 8076 |  |  | CCOCCO | C4H10O2 | 2-ethoxyethanol | ZNQVEEAIQZEUHB-UHFFFAOYSA-N | CCOCCO | CCOCCO | TRUE | TRUE | keep |  | 18 | 288.15 | 373.15 | 85 | C;H;O |  | FALSE | FALSE |  | 8076 | existing_pubchem_cid | existing | 408.15 | 6 | 408.15 | 408.85 | 275 °F ; 135.7 °C ; 135.00 °C ; 135 °C ; 275 °F | ok
D:\PyProjects\extend\real data\NIST\ThermoML.v2020-09-30\10.1016\j.fluid.2005.02.009.xml | 10.1016/j.fluid.2005.02.009 | Influence of the molecular structure on the viscosity of some alkoxyethanols | 2005 | Fluid Phase Equilib. | 3 | 1 | 2-ethoxyethan-1-ol |  | C4H10O2 | 待定 | 2-ethoxyethan-1-ol | C4H10O2 |  | 待定 | ZNQVEEAIQZEUHB-UHFFFAOYSA-N | InChI=1S/C4H10O2/c1-2-6-4-3-5/h5H,2-4H2,1H3 | 293.15 |  | 293.15 |  | 20000 |  | 20000 |  | Viscosity, Pa*s | Pa*s | Liquid | SPHERE:UFactor:4 | 0.002417 | 0.00012 | TRUE | 0.002417 | 2.417 | 2.417 | 0.02417 | [55 empty] | C,H,O | kept | Liquid | inchikey:ZNQVEEAIQZEUHB-UHFFFAOYSA-N | -6.0252 | ok | inchikey | ZNQVEEAIQZEUHB-UHFFFAOYSA-N | 8076 |  |  | CCOCCO | C4H10O2 | 2-ethoxyethanol | ZNQVEEAIQZEUHB-UHFFFAOYSA-N | CCOCCO | CCOCCO | TRUE | TRUE | keep |  | 18 | 288.15 | 373.15 | 85 | C;H;O |  | FALSE | FALSE |  | 8076 | existing_pubchem_cid | existing | 408.15 | 6 | 408.15 | 408.85 | 275 °F ; 135.7 °C ; 135.00 °C ; 135 °C ; 275 °F | ok
D:\PyProjects\extend\real data\NIST\ThermoML.v2020-09-30\10.1021\je9006184.xml | 10.1021/je9006184 | Conductance Studies of NaCl, KCl, NaBr, NaI, NaBPh4, and Bu4NI in Water + 2-Ethoxyethanol Mixtures at 298.15 K | 2010 | J. Chem. Eng. Data | 1 | 1 | 2-ethoxyethan-1-ol |  | C4H10O2 | 待定 | 2-ethoxyethan-1-ol | C4H10O2 |  | 待定 | ZNQVEEAIQZEUHB-UHFFFAOYSA-N | InChI=1S/C4H10O2/c1-2-6-4-3-5/h5H,2-4H2,1H3 | 298.15 |  | 298.15 |  | 101.325 |  | 101.325 |  | Viscosity, Pa*s | Pa*s | Liquid | Capillary tube (Ostwald; Ubbelohde) method | 0.001845 | 1.17e-05 | TRUE | 0.001845 | 1.845 | 1.845 | 0.01845 | [55 empty] | C,H,O | kept | Liquid | inchikey:ZNQVEEAIQZEUHB-UHFFFAOYSA-N | -6.2953 | ok | inchikey | ZNQVEEAIQZEUHB-UHFFFAOYSA-N | 8076 |  |  | CCOCCO | C4H10O2 | 2-ethoxyethanol | ZNQVEEAIQZEUHB-UHFFFAOYSA-N | CCOCCO | CCOCCO | TRUE | TRUE | keep |  | 18 | 288.15 | 373.15 | 85 | C;H;O |  | FALSE | FALSE |  | 8076 | existing_pubchem_cid | existing | 408.15 | 6 | 408.15 | 408.85 | 275 °F ; 135.7 °C ; 135.00 °C ; 135 °C ; 275 °F | ok
D:\PyProjects\extend\real data\NIST\ThermoML.v2020-09-30\10.1016\j.fluid.2005.02.009.xml | 10.1016/j.fluid.2005.02.009 | Influence of the molecular structure on the viscosity of some alkoxyethanols | 2005 | Fluid Phase Equilib. | 3 | 1 | 2-ethoxyethan-1-ol |  | C4H10O2 | 待定 | 2-ethoxyethan-1-ol | C4H10O2 |  | 待定 | ZNQVEEAIQZEUHB-UHFFFAOYSA-N | InChI=1S/C4H10O2/c1-2-6-4-3-5/h5H,2-4H2,1H3 | 303.15 |  | 303.15 |  | 20000 |  | 20000 |  | Viscosity, Pa*s | Pa*s | Liquid | SPHERE:UFactor:4 | 0.001922 | 9.5e-05 | TRUE | 0.001922 | 1.922 | 1.922 | 0.01922 | [55 empty] | C,H,O | kept | Liquid | inchikey:ZNQVEEAIQZEUHB-UHFFFAOYSA-N | -6.2544 | ok | inchikey | ZNQVEEAIQZEUHB-UHFFFAOYSA-N | 8076 |  |  | CCOCCO | C4H10O2 | 2-ethoxyethanol | ZNQVEEAIQZEUHB-UHFFFAOYSA-N | CCOCCO | CCOCCO | TRUE | TRUE | keep |  | 18 | 288.15 | 373.15 | 85 | C;H;O |  | FALSE | FALSE |  | 8076 | existing_pubchem_cid | existing | 408.15 | 6 | 408.15 | 408.85 | 275 °F ; 135.7 °C ; 135.00 °C ; 135 °C ; 275 °F | ok
D:\PyProjects\extend\real data\NIST\ThermoML.v2020-09-30\10.1021\je900725w.xml | 10.1021/je900725w | Electrical Conductances of Sodium Polystyrenesulfonate in 2-Ethoxyethanol (1) + Water (2) Mixed Solvent Media in the Presence of Sodium Chloride at (308.15, 313.15, 318.15, and 323.15) K | 2010 | J. Chem. Eng. Data | 2 | 1 | 2-ethoxyethan-1-ol |  | C4H10O2 | 待定 | 2-ethoxyethan-1-ol | C4H10O2 |  | 待定 | ZNQVEEAIQZEUHB-UHFFFAOYSA-N | InChI=1S/C4H10O2/c1-2-6-4-3-5/h5H,2-4H2,1H3 | 308.15 |  | 308.15 |  | 101.325 |  | 101.325 |  | Viscosity, Pa*s | Pa*s | Liquid | Capillary tube (Ostwald; Ubbelohde) method | 0.0018277 | 1.85e-05 | TRUE | 0.0018277 | 1.8277 | 1.8277 | 0.018277 | [55 empty] | C,H,O | kept | Liquid | inchikey:ZNQVEEAIQZEUHB-UHFFFAOYSA-N | -6.3047 | ok | inchikey | ZNQVEEAIQZEUHB-UHFFFAOYSA-N | 8076 |  |  | CCOCCO | C4H10O2 | 2-ethoxyethanol | ZNQVEEAIQZEUHB-UHFFFAOYSA-N | CCOCCO | CCOCCO | TRUE | TRUE | keep |  | 18 | 288.15 | 373.15 | 85 | C;H;O |  | FALSE | FALSE |  | 8076 | existing_pubchem_cid | existing | 408.15 | 6 | 408.15 | 408.85 | 275 °F ; 135.7 °C ; 135.00 °C ; 135 °C ; 275 °F | ok
D:\PyProjects\extend\real data\NIST\ThermoML.v2020-09-30\10.1016\j.fluid.2005.02.009.xml | 10.1016/j.fluid.2005.02.009 | Influence of the molecular structure on the viscosity of some alkoxyethanols | 2005 | Fluid Phase Equilib. | 3 | 1 | 2-ethoxyethan-1-ol |  | C4H10O2 | 待定 | 2-ethoxyethan-1-ol | C4H10O2 |  | 待定 | ZNQVEEAIQZEUHB-UHFFFAOYSA-N | InChI=1S/C4H10O2/c1-2-6-4-3-5/h5H,2-4H2,1H3 | 313.15 |  | 313.15 |  | 20000 |  | 20000 |  | Viscosity, Pa*s | Pa*s | Liquid | SPHERE:UFactor:4 | 0.001599 | 7.9e-05 | TRUE | 0.001599 | 1.599 | 1.599 | 0.01599 | [55 empty] | C,H,O | kept | Liquid | inchikey:ZNQVEEAIQZEUHB-UHFFFAOYSA-N | -6.4384 | ok | inchikey | ZNQVEEAIQZEUHB-UHFFFAOYSA-N | 8076 |  |  | CCOCCO | C4H10O2 | 2-ethoxyethanol | ZNQVEEAIQZEUHB-UHFFFAOYSA-N | CCOCCO | CCOCCO | TRUE | TRUE | keep |  | 18 | 288.15 | 373.15 | 85 | C;H;O |  | FALSE | FALSE |  | 8076 | existing_pubchem_cid | existing | 408.15 | 6 | 408.15 | 408.85 | 275 °F ; 135.7 °C ; 135.00 °C ; 135 °C ; 275 °F | ok
D:\PyProjects\extend\real data\NIST\ThermoML.v2020-09-30\10.1016\j.jct.2004.06.004.xml | 10.1016/j.jct.2004.06.004 | Viscosity of aqueous solutions of 2-methoxyethanol, 2-ethoxyethanol, and ethanolamine | 2004 | J. Chem. Thermodyn. | 5 | 1 | 2-ethoxyethan-1-ol |  | C4H10O2 | 待定 | 2-ethoxyethan-1-ol | C4H10O2 |  | 待定 | ZNQVEEAIQZEUHB-UHFFFAOYSA-N | InChI=1S/C4H10O2/c1-2-6-4-3-5/h5H,2-4H2,1H3 | 318.15 |  | 318.15 | [5 empty] | Viscosity, Pa*s | Pa*s | Liquid | CAPTUB:UFactor:4 | 0.001166 | 2.8e-05 | TRUE | 0.001166 | 1.166 | 1.166 | 0.01166 | [55 empty] | C,H,O | kept | Liquid | inchikey:ZNQVEEAIQZEUHB-UHFFFAOYSA-N | -6.7542 | ok | inchikey | ZNQVEEAIQZEUHB-UHFFFAOYSA-N | 8076 |  |  | CCOCCO | C4H10O2 | 2-ethoxyethanol | ZNQVEEAIQZEUHB-UHFFFAOYSA-N | CCOCCO | CCOCCO | TRUE | TRUE | keep |  | 18 | 288.15 | 373.15 | 85 | C;H;O |  | FALSE | FALSE |  | 8076 | existing_pubchem_cid | existing | 408.15 | 6 | 408.15 | 408.85 | 275 °F ; 135.7 °C ; 135.00 °C ; 135 °C ; 275 °F | ok
D:\PyProjects\extend\real data\NIST\ThermoML.v2020-09-30\10.1016\j.fluid.2005.02.009.xml | 10.1016/j.fluid.2005.02.009 | Influence of the molecular structure on the viscosity of some alkoxyethanols | 2005 | Fluid Phase Equilib. | 3 | 1 | 2-ethoxyethan-1-ol |  | C4H10O2 | 待定 | 2-ethoxyethan-1-ol | C4H10O2 |  | 待定 | ZNQVEEAIQZEUHB-UHFFFAOYSA-N | InChI=1S/C4H10O2/c1-2-6-4-3-5/h5H,2-4H2,1H3 | 323.15 |  | 323.15 |  | 20000 |  | 20000 |  | Viscosity, Pa*s | Pa*s | Liquid | SPHERE:UFactor:4 | 0.00132 | 6.5e-05 | TRUE | 0.00132 | 1.32 | 1.32 | 0.0132 | [55 empty] | C,H,O | kept | Liquid | inchikey:ZNQVEEAIQZEUHB-UHFFFAOYSA-N | -6.6301 | ok | inchikey | ZNQVEEAIQZEUHB-UHFFFAOYSA-N | 8076 |  |  | CCOCCO | C4H10O2 | 2-ethoxyethanol | ZNQVEEAIQZEUHB-UHFFFAOYSA-N | CCOCCO | CCOCCO | TRUE | TRUE | keep |  | 18 | 288.15 | 373.15 | 85 | C;H;O |  | FALSE | FALSE |  | 8076 | existing_pubchem_cid | existing | 408.15 | 6 | 408.15 | 408.85 | 275 °F ; 135.7 °C ; 135.00 °C ; 135 °C ; 275 °F | ok
D:\PyProjects\extend\real data\NIST\ThermoML.v2020-09-30\10.1021\acs.jced.9b00364.xml | 10.1021/acs.jced.9b00364 | Density, Viscosity, and Excess Properties of Binary Mixtures of 2-(Methylamino)ethanol with 2-Methoxyethanol, 2-Ethoxyethanol, and 2-Butoxyethanol from 293.15 to 353.15 K | 2019 | J. Chem. Eng. Data | 6 | 1 | 2-ethoxyethan-1-ol |  | C4H10O2 | 待定 | 2-ethoxyethan-1-ol | C4H10O2 |  | 待定 | ZNQVEEAIQZEUHB-UHFFFAOYSA-N | InChI=1S/C4H10O2/c1-2-6-4-3-5/h5H,2-4H2,1H3 | 328.15 |  | 328.15 | [5 empty] | Viscosity, Pa*s | Pa*s | Liquid | Falling or rolling sphere viscometry | 0.0010163 | 5.15e-05 | TRUE | 0.0010163 | 1.0163 | 1.0163 | 0.010163 | [55 empty] | C,H,O | kept | Liquid | inchikey:ZNQVEEAIQZEUHB-UHFFFAOYSA-N | -6.8916 | ok | inchikey | ZNQVEEAIQZEUHB-UHFFFAOYSA-N | 8076 |  |  | CCOCCO | C4H10O2 | 2-ethoxyethanol | ZNQVEEAIQZEUHB-UHFFFAOYSA-N | CCOCCO | CCOCCO | TRUE | TRUE | keep |  | 18 | 288.15 | 373.15 | 85 | C;H;O |  | FALSE | FALSE |  | 8076 | existing_pubchem_cid | existing | 408.15 | 6 | 408.15 | 408.85 | 275 °F ; 135.7 °C ; 135.00 °C ; 135 °C ; 275 °F | ok
D:\PyProjects\extend\real data\NIST\ThermoML.v2020-09-30\10.1016\j.fluid.2005.02.009.xml | 10.1016/j.fluid.2005.02.009 | Influence of the molecular structure on the viscosity of some alkoxyethanols | 2005 | Fluid Phase Equilib. | 3 | 1 | 2-ethoxyethan-1-ol |  | C4H10O2 | 待定 | 2-ethoxyethan-1-ol | C4H10O2 |  | 待定 | ZNQVEEAIQZEUHB-UHFFFAOYSA-N | InChI=1S/C4H10O2/c1-2-6-4-3-5/h5H,2-4H2,1H3 | 333.15 |  | 333.15 |  | 20000 |  | 20000 |  | Viscosity, Pa*s | Pa*s | Liquid | SPHERE:UFactor:4 | 0.001081 | 5.4e-05 | TRUE | 0.001081 | 1.081 | 1.081 | 0.01081 | [55 empty] | C,H,O | kept | Liquid | inchikey:ZNQVEEAIQZEUHB-UHFFFAOYSA-N | -6.8299 | ok | inchikey | ZNQVEEAIQZEUHB-UHFFFAOYSA-N | 8076 |  |  | CCOCCO | C4H10O2 | 2-ethoxyethanol | ZNQVEEAIQZEUHB-UHFFFAOYSA-N | CCOCCO | CCOCCO | TRUE | TRUE | keep |  | 18 | 288.15 | 373.15 | 85 | C;H;O |  | FALSE | FALSE |  | 8076 | existing_pubchem_cid | existing | 408.15 | 6 | 408.15 | 408.85 | 275 °F ; 135.7 °C ; 135.00 °C ; 135 °C ; 275 °F | ok
D:\PyProjects\extend\real data\NIST\ThermoML.v2020-09-30\10.1021\acs.jced.9b00364.xml | 10.1021/acs.jced.9b00364 | Density, Viscosity, and Excess Properties of Binary Mixtures of 2-(Methylamino)ethanol with 2-Methoxyethanol, 2-Ethoxyethanol, and 2-Butoxyethanol from 293.15 to 353.15 K | 2019 | J. Chem. Eng. Data | 6 | 1 | 2-ethoxyethan-1-ol |  | C4H10O2 | 待定 | 2-ethoxyethan-1-ol | C4H10O2 |  | 待定 | ZNQVEEAIQZEUHB-UHFFFAOYSA-N | InChI=1S/C4H10O2/c1-2-6-4-3-5/h5H,2-4H2,1H3 | 338.15 |  | 338.15 | [5 empty] | Viscosity, Pa*s | Pa*s | Liquid | Falling or rolling sphere viscometry | 0.0008646 | 4.38e-05 | TRUE | 0.0008646 | 0.8646 | 0.8646 | 0.008646 | [55 empty] | C,H,O | kept | Liquid | inchikey:ZNQVEEAIQZEUHB-UHFFFAOYSA-N | -7.0532 | ok | inchikey | ZNQVEEAIQZEUHB-UHFFFAOYSA-N | 8076 |  |  | CCOCCO | C4H10O2 | 2-ethoxyethanol | ZNQVEEAIQZEUHB-UHFFFAOYSA-N | CCOCCO | CCOCCO | TRUE | TRUE | keep |  | 18 | 288.15 | 373.15 | 85 | C;H;O |  | FALSE | FALSE |  | 8076 | existing_pubchem_cid | existing | 408.15 | 6 | 408.15 | 408.85 | 275 °F ; 135.7 °C ; 135.00 °C ; 135 °C ; 275 °F | ok
D:\PyProjects\extend\real data\NIST\ThermoML.v2020-09-30\10.1016\j.fluid.2005.02.009.xml | 10.1016/j.fluid.2005.02.009 | Influence of the molecular structure on the viscosity of some alkoxyethanols | 2005 | Fluid Phase Equilib. | 3 | 1 | 2-ethoxyethan-1-ol |  | C4H10O2 | 待定 | 2-ethoxyethan-1-ol | C4H10O2 |  | 待定 | ZNQVEEAIQZEUHB-UHFFFAOYSA-N | InChI=1S/C4H10O2/c1-2-6-4-3-5/h5H,2-4H2,1H3 | 343.15 |  | 343.15 |  | 20000 |  | 20000 |  | Viscosity, Pa*s | Pa*s | Liquid | SPHERE:UFactor:4 | 0.000939 | 4.6e-05 | TRUE | 0.000939 | 0.939 | 0.939 | 0.00939 | [55 empty] | C,H,O | kept | Liquid | inchikey:ZNQVEEAIQZEUHB-UHFFFAOYSA-N | -6.9707 | ok | inchikey | ZNQVEEAIQZEUHB-UHFFFAOYSA-N | 8076 |  |  | CCOCCO | C4H10O2 | 2-ethoxyethanol | ZNQVEEAIQZEUHB-UHFFFAOYSA-N | CCOCCO | CCOCCO | TRUE | TRUE | keep |  | 18 | 288.15 | 373.15 | 85 | C;H;O |  | FALSE | FALSE |  | 8076 | existing_pubchem_cid | existing | 408.15 | 6 | 408.15 | 408.85 | 275 °F ; 135.7 °C ; 135.00 °C ; 135 °C ; 275 °F | ok
D:\PyProjects\extend\real data\NIST\ThermoML.v2020-09-30\10.1021\acs.jced.9b00364.xml | 10.1021/acs.jced.9b00364 | Density, Viscosity, and Excess Properties of Binary Mixtures of 2-(Methylamino)ethanol with 2-Methoxyethanol, 2-Ethoxyethanol, and 2-Butoxyethanol from 293.15 to 353.15 K | 2019 | J. Chem. Eng. Data | 6 | 1 | 2-ethoxyethan-1-ol |  | C4H10O2 | 待定 | 2-ethoxyethan-1-ol | C4H10O2 |  | 待定 | ZNQVEEAIQZEUHB-UHFFFAOYSA-N | InChI=1S/C4H10O2/c1-2-6-4-3-5/h5H,2-4H2,1H3 | 348.15 |  | 348.15 | [5 empty] | Viscosity, Pa*s | Pa*s | Liquid | Falling or rolling sphere viscometry | 0.0007452 | 3.78e-05 | TRUE | 0.0007452 | 0.7452 | 0.7452 | 0.007452 | [55 empty] | C,H,O | kept | Liquid | inchikey:ZNQVEEAIQZEUHB-UHFFFAOYSA-N | -7.2019 | ok | inchikey | ZNQVEEAIQZEUHB-UHFFFAOYSA-N | 8076 |  |  | CCOCCO | C4H10O2 | 2-ethoxyethanol | ZNQVEEAIQZEUHB-UHFFFAOYSA-N | CCOCCO | CCOCCO | TRUE | TRUE | keep |  | 18 | 288.15 | 373.15 | 85 | C;H;O |  | FALSE | FALSE |  | 8076 | existing_pubchem_cid | existing | 408.15 | 6 | 408.15 | 408.85 | 275 °F ; 135.7 °C ; 135.00 °C ; 135 °C ; 275 °F | ok
D:\PyProjects\extend\real data\NIST\ThermoML.v2020-09-30\10.1016\j.fluid.2005.02.009.xml | 10.1016/j.fluid.2005.02.009 | Influence of the molecular structure on the viscosity of some alkoxyethanols | 2005 | Fluid Phase Equilib. | 3 | 1 | 2-ethoxyethan-1-ol |  | C4H10O2 | 待定 | 2-ethoxyethan-1-ol | C4H10O2 |  | 待定 | ZNQVEEAIQZEUHB-UHFFFAOYSA-N | InChI=1S/C4H10O2/c1-2-6-4-3-5/h5H,2-4H2,1H3 | 353.15 |  | 353.15 |  | 20000 |  | 20000 |  | Viscosity, Pa*s | Pa*s | Liquid | SPHERE:UFactor:4 | 0.000829 | 4.1e-05 | TRUE | 0.000829 | 0.829 | 0.829 | 0.00829 | [55 empty] | C,H,O | kept | Liquid | inchikey:ZNQVEEAIQZEUHB-UHFFFAOYSA-N | -7.0953 | ok | inchikey | ZNQVEEAIQZEUHB-UHFFFAOYSA-N | 8076 |  |  | CCOCCO | C4H10O2 | 2-ethoxyethanol | ZNQVEEAIQZEUHB-UHFFFAOYSA-N | CCOCCO | CCOCCO | TRUE | TRUE | keep |  | 18 | 288.15 | 373.15 | 85 | C;H;O |  | FALSE | FALSE |  | 8076 | existing_pubchem_cid | existing | 408.15 | 6 | 408.15 | 408.85 | 275 °F ; 135.7 °C ; 135.00 °C ; 135 °C ; 275 °F | ok
D:\PyProjects\extend\real data\NIST\ThermoML.v2020-09-30\10.1021\acs.jced.5b00662.xml | 10.1021/acs.jced.5b00662 | Thermophysical properties of glycols and glymes | 2015 | J. Chem. Eng. Data | 18 | 1 | 2-ethoxyethan-1-ol |  | C4H10O2 | 待定 | 2-ethoxyethan-1-ol | C4H10O2 |  | 待定 | ZNQVEEAIQZEUHB-UHFFFAOYSA-N | InChI=1S/C4H10O2/c1-2-6-4-3-5/h5H,2-4H2,1H3 | 358.15 |  | 358.15 | [5 empty] | Viscosity, Pa*s | Pa*s | Liquid | Concentric cylinders viscometry | 0.000666 | 2.7e-05 | TRUE | 0.000666 | 0.666 | 0.666 | 0.00666 | [55 empty] | C,H,O | kept | Liquid | inchikey:ZNQVEEAIQZEUHB-UHFFFAOYSA-N | -7.3142 | ok | inchikey | ZNQVEEAIQZEUHB-UHFFFAOYSA-N | 8076 |  |  | CCOCCO | C4H10O2 | 2-ethoxyethanol | ZNQVEEAIQZEUHB-UHFFFAOYSA-N | CCOCCO | CCOCCO | TRUE | TRUE | keep |  | 18 | 288.15 | 373.15 | 85 | C;H;O |  | FALSE | FALSE |  | 8076 | existing_pubchem_cid | existing | 408.15 | 6 | 408.15 | 408.85 | 275 °F ; 135.7 °C ; 135.00 °C ; 135 °C ; 275 °F | ok
D:\PyProjects\extend\real data\NIST\ThermoML.v2020-09-30\10.1021\acs.jced.5b00662.xml | 10.1021/acs.jced.5b00662 | Thermophysical properties of glycols and glymes | 2015 | J. Chem. Eng. Data | 18 | 1 | 2-ethoxyethan-1-ol |  | C4H10O2 | 待定 | 2-ethoxyethan-1-ol | C4H10O2 |  | 待定 | ZNQVEEAIQZEUHB-UHFFFAOYSA-N | InChI=1S/C4H10O2/c1-2-6-4-3-5/h5H,2-4H2,1H3 | 363.15 |  | 363.15 | [5 empty] | Viscosity, Pa*s | Pa*s | Liquid | Concentric cylinders viscometry | 0.000623 | 2.6e-05 | TRUE | 0.000623 | 0.623 | 0.623 | 0.00623 | [55 empty] | C,H,O | kept | Liquid | inchikey:ZNQVEEAIQZEUHB-UHFFFAOYSA-N | -7.381 | ok | inchikey | ZNQVEEAIQZEUHB-UHFFFAOYSA-N | 8076 |  |  | CCOCCO | C4H10O2 | 2-ethoxyethanol | ZNQVEEAIQZEUHB-UHFFFAOYSA-N | CCOCCO | CCOCCO | TRUE | TRUE | keep |  | 18 | 288.15 | 373.15 | 85 | C;H;O |  | FALSE | FALSE |  | 8076 | existing_pubchem_cid | existing | 408.15 | 6 | 408.15 | 408.85 | 275 °F ; 135.7 °C ; 135.00 °C ; 135 °C ; 275 °F | ok
D:\PyProjects\extend\real data\NIST\ThermoML.v2020-09-30\10.1021\acs.jced.5b00662.xml | 10.1021/acs.jced.5b00662 | Thermophysical properties of glycols and glymes | 2015 | J. Chem. Eng. Data | 18 | 1 | 2-ethoxyethan-1-ol |  | C4H10O2 | 待定 | 2-ethoxyethan-1-ol | C4H10O2 |  | 待定 | ZNQVEEAIQZEUHB-UHFFFAOYSA-N | InChI=1S/C4H10O2/c1-2-6-4-3-5/h5H,2-4H2,1H3 | 368.15 |  | 368.15 | [5 empty] | Viscosity, Pa*s | Pa*s | Liquid | Concentric cylinders viscometry | 0.000584 | 2.4e-05 | TRUE | 0.000584 | 0.584 | 0.584 | 0.00584 | [55 empty] | C,H,O | kept | Liquid | inchikey:ZNQVEEAIQZEUHB-UHFFFAOYSA-N | -7.4456 | ok | inchikey | ZNQVEEAIQZEUHB-UHFFFAOYSA-N | 8076 |  |  | CCOCCO | C4H10O2 | 2-ethoxyethanol | ZNQVEEAIQZEUHB-UHFFFAOYSA-N | CCOCCO | CCOCCO | TRUE | TRUE | keep |  | 18 | 288.15 | 373.15 | 85 | C;H;O |  | FALSE | FALSE |  | 8076 | existing_pubchem_cid | existing | 408.15 | 6 | 408.15 | 408.85 | 275 °F ; 135.7 °C ; 135.00 °C ; 135 °C ; 275 °F | ok
D:\PyProjects\extend\real data\NIST\ThermoML.v2020-09-30\10.1021\acs.jced.5b00662.xml | 10.1021/acs.jced.5b00662 | Thermophysical properties of glycols and glymes | 2015 | J. Chem. Eng. Data | 18 | 1 | 2-ethoxyethan-1-ol |  | C4H10O2 | 待定 | 2-ethoxyethan-1-ol | C4H10O2 |  | 待定 | ZNQVEEAIQZEUHB-UHFFFAOYSA-N | InChI=1S/C4H10O2/c1-2-6-4-3-5/h5H,2-4H2,1H3 | 373.15 |  | 373.15 | [5 empty] | Viscosity, Pa*s | Pa*s | Liquid | Concentric cylinders viscometry | 0.000518 | 2.1e-05 | TRUE | 0.000518 | 0.518 | 0.518 | 0.00518 | [55 empty] | C,H,O | kept | Liquid | inchikey:ZNQVEEAIQZEUHB-UHFFFAOYSA-N | -7.5655 | ok | inchikey | ZNQVEEAIQZEUHB-UHFFFAOYSA-N | 8076 |  |  | CCOCCO | C4H10O2 | 2-ethoxyethanol | ZNQVEEAIQZEUHB-UHFFFAOYSA-N | CCOCCO | CCOCCO | TRUE | TRUE | keep |  | 18 | 288.15 | 373.15 | 85 | C;H;O |  | FALSE | FALSE |  | 8076 | existing_pubchem_cid | existing | 408.15 | 6 | 408.15 | 408.85 | 275 °F ; 135.7 °C ; 135.00 °C ; 135 °C ; 275 °F | ok
D:\PyProjects\extend\real data\NIST\ThermoML.v2020-09-30\10.1016\j.jct.2017.07.008.xml | 10.1016/j.jct.2017.07.008 | Thermophysical properties of oxygenated thiophene derivatives: Experimental data and modelling | 2017 | J. Chem. Thermodyn. | 6 | 1 | 2-thiophenemethanol |  | C5H6OS | 待定 | 2-thiophenemethanol | C5H6OS |  | 待定 | ZPHGMBGIFODUMF-UHFFFAOYSA-N | InChI=1S/C5H6OS/c6-4-5-2-1-3-7-5/h1-3,6H,4H2 | 283.15 |  | 283.15 | [5 empty] | Viscosity, Pa*s | Pa*s | Liquid | Capillary tube (Ostwald; Ubbelohde) method | 0.013161 | 0.000148 | TRUE | 0.013161 | 13.161 | 13.161 | 0.13161 | [55 empty] | C,H,O,S | kept | Liquid | inchikey:ZPHGMBGIFODUMF-UHFFFAOYSA-N | -4.3305 | ok | inchikey | ZPHGMBGIFODUMF-UHFFFAOYSA-N | 69467 |  |  | C1=CSC(=C1)CO | C5H6OS | thiophen-2-ylmethanol | ZPHGMBGIFODUMF-UHFFFAOYSA-N | C1=CSC(=C1)CO | C1=CSC(=C1)CO | TRUE | TRUE | keep |  | 23 | 283.15 | 338.15 | 55 | C;H;O;S |  | FALSE | FALSE |  | 69467 | existing_pubchem_cid | existing | 479.65 | 1 | 479.65 | 479.65 | 206.00 to 207.00 °C | ok
D:\PyProjects\extend\real data\NIST\ThermoML.v2020-09-30\10.1016\j.jct.2017.07.008.xml | 10.1016/j.jct.2017.07.008 | Thermophysical properties of oxygenated thiophene derivatives: Experimental data and modelling | 2017 | J. Chem. Thermodyn. | 6 | 1 | 2-thiophenemethanol |  | C5H6OS | 待定 | 2-thiophenemethanol | C5H6OS |  | 待定 | ZPHGMBGIFODUMF-UHFFFAOYSA-N | InChI=1S/C5H6OS/c6-4-5-2-1-3-7-5/h1-3,6H,4H2 | 285.65 |  | 285.65 | [5 empty] | Viscosity, Pa*s | Pa*s | Liquid | Capillary tube (Ostwald; Ubbelohde) method | 0.011811 | 0.000133 | TRUE | 0.011811 | 11.811 | 11.811 | 0.11811 | [55 empty] | C,H,O,S | kept | Liquid | inchikey:ZPHGMBGIFODUMF-UHFFFAOYSA-N | -4.4387 | ok | inchikey | ZPHGMBGIFODUMF-UHFFFAOYSA-N | 69467 |  |  | C1=CSC(=C1)CO | C5H6OS | thiophen-2-ylmethanol | ZPHGMBGIFODUMF-UHFFFAOYSA-N | C1=CSC(=C1)CO | C1=CSC(=C1)CO | TRUE | TRUE | keep |  | 23 | 283.15 | 338.15 | 55 | C;H;O;S |  | FALSE | FALSE |  | 69467 | existing_pubchem_cid | existing | 479.65 | 1 | 479.65 | 479.65 | 206.00 to 207.00 °C | ok
D:\PyProjects\extend\real data\NIST\ThermoML.v2020-09-30\10.1016\j.jct.2017.07.008.xml | 10.1016/j.jct.2017.07.008 | Thermophysical properties of oxygenated thiophene derivatives: Experimental data and modelling | 2017 | J. Chem. Thermodyn. | 6 | 1 | 2-thiophenemethanol |  | C5H6OS | 待定 | 2-thiophenemethanol | C5H6OS |  | 待定 | ZPHGMBGIFODUMF-UHFFFAOYSA-N | InChI=1S/C5H6OS/c6-4-5-2-1-3-7-5/h1-3,6H,4H2 | 288.15 |  | 288.15 | [5 empty] | Viscosity, Pa*s | Pa*s | Liquid | Capillary tube (Ostwald; Ubbelohde) method | 0.010601 | 0.00012 | TRUE | 0.010601 | 10.601 | 10.601 | 0.10601 | [55 empty] | C,H,O,S | kept | Liquid | inchikey:ZPHGMBGIFODUMF-UHFFFAOYSA-N | -4.5468 | ok | inchikey | ZPHGMBGIFODUMF-UHFFFAOYSA-N | 69467 |  |  | C1=CSC(=C1)CO | C5H6OS | thiophen-2-ylmethanol | ZPHGMBGIFODUMF-UHFFFAOYSA-N | C1=CSC(=C1)CO | C1=CSC(=C1)CO | TRUE | TRUE | keep |  | 23 | 283.15 | 338.15 | 55 | C;H;O;S |  | FALSE | FALSE |  | 69467 | existing_pubchem_cid | existing | 479.65 | 1 | 479.65 | 479.65 | 206.00 to 207.00 °C | ok
D:\PyProjects\extend\real data\NIST\ThermoML.v2020-09-30\10.1016\j.jct.2017.07.008.xml | 10.1016/j.jct.2017.07.008 | Thermophysical properties of oxygenated thiophene derivatives: Experimental data and modelling | 2017 | J. Chem. Thermodyn. | 6 | 1 | 2-thiophenemethanol |  | C5H6OS | 待定 | 2-thiophenemethanol | C5H6OS |  | 待定 | ZPHGMBGIFODUMF-UHFFFAOYSA-N | InChI=1S/C5H6OS/c6-4-5-2-1-3-7-5/h1-3,6H,4H2 | 290.65 |  | 290.65 | [5 empty] | Viscosity, Pa*s | Pa*s | Liquid | Capillary tube (Ostwald; Ubbelohde) method | 0.0095777 | 0.0001083 | TRUE | 0.0095777 | 9.5777 | 9.5777 | 0.095777 | [55 empty] | C,H,O,S | kept | Liquid | inchikey:ZPHGMBGIFODUMF-UHFFFAOYSA-N | -4.6483 | ok | inchikey | ZPHGMBGIFODUMF-UHFFFAOYSA-N | 69467 |  |  | C1=CSC(=C1)CO | C5H6OS | thiophen-2-ylmethanol | ZPHGMBGIFODUMF-UHFFFAOYSA-N | C1=CSC(=C1)CO | C1=CSC(=C1)CO | TRUE | TRUE | keep |  | 23 | 283.15 | 338.15 | 55 | C;H;O;S |  | FALSE | FALSE |  | 69467 | existing_pubchem_cid | existing | 479.65 | 1 | 479.65 | 479.65 | 206.00 to 207.00 °C | ok
D:\PyProjects\extend\real data\NIST\ThermoML.v2020-09-30\10.1016\j.jct.2017.07.008.xml | 10.1016/j.jct.2017.07.008 | Thermophysical properties of oxygenated thiophene derivatives: Experimental data and modelling | 2017 | J. Chem. Thermodyn. | 6 | 1 | 2-thiophenemethanol |  | C5H6OS | 待定 | 2-thiophenemethanol | C5H6OS |  | 待定 | ZPHGMBGIFODUMF-UHFFFAOYSA-N | InChI=1S/C5H6OS/c6-4-5-2-1-3-7-5/h1-3,6H,4H2 | 293.15 |  | 293.15 | [5 empty] | Viscosity, Pa*s | Pa*s | Liquid | Capillary tube (Ostwald; Ubbelohde) method | 0.008703 | 9.87e-05 | TRUE | 0.008703 | 8.703 | 8.703 | 0.08703 | [55 empty] | C,H,O,S | kept | Liquid | inchikey:ZPHGMBGIFODUMF-UHFFFAOYSA-N | -4.7441 | ok | inchikey | ZPHGMBGIFODUMF-UHFFFAOYSA-N | 69467 |  |  | C1=CSC(=C1)CO | C5H6OS | thiophen-2-ylmethanol | ZPHGMBGIFODUMF-UHFFFAOYSA-N | C1=CSC(=C1)CO | C1=CSC(=C1)CO | TRUE | TRUE | keep |  | 23 | 283.15 | 338.15 | 55 | C;H;O;S |  | FALSE | FALSE |  | 69467 | existing_pubchem_cid | existing | 479.65 | 1 | 479.65 | 479.65 | 206.00 to 207.00 °C | ok
D:\PyProjects\extend\real data\NIST\ThermoML.v2020-09-30\10.1016\j.jct.2017.07.008.xml | 10.1016/j.jct.2017.07.008 | Thermophysical properties of oxygenated thiophene derivatives: Experimental data and modelling | 2017 | J. Chem. Thermodyn. | 6 | 1 | 2-thiophenemethanol |  | C5H6OS | 待定 | 2-thiophenemethanol | C5H6OS |  | 待定 | ZPHGMBGIFODUMF-UHFFFAOYSA-N | InChI=1S/C5H6OS/c6-4-5-2-1-3-7-5/h1-3,6H,4H2 | 295.65 |  | 295.65 | [5 empty] | Viscosity, Pa*s | Pa*s | Liquid | Capillary tube (Ostwald; Ubbelohde) method | 0.0079132 | 8.99e-05 | TRUE | 0.0079132 | 7.9132 | 7.9132 | 0.079132 | [55 empty] | C,H,O,S | kept | Liquid | inchikey:ZPHGMBGIFODUMF-UHFFFAOYSA-N | -4.8392 | ok | inchikey | ZPHGMBGIFODUMF-UHFFFAOYSA-N | 69467 |  |  | C1=CSC(=C1)CO | C5H6OS | thiophen-2-ylmethanol | ZPHGMBGIFODUMF-UHFFFAOYSA-N | C1=CSC(=C1)CO | C1=CSC(=C1)CO | TRUE | TRUE | keep |  | 23 | 283.15 | 338.15 | 55 | C;H;O;S |  | FALSE | FALSE |  | 69467 | existing_pubchem_cid | existing | 479.65 | 1 | 479.65 | 479.65 | 206.00 to 207.00 °C | ok
D:\PyProjects\extend\real data\NIST\ThermoML.v2020-09-30\10.1016\j.jct.2017.07.008.xml | 10.1016/j.jct.2017.07.008 | Thermophysical properties of oxygenated thiophene derivatives: Experimental data and modelling | 2017 | J. Chem. Thermodyn. | 6 | 1 | 2-thiophenemethanol |  | C5H6OS | 待定 | 2-thiophenemethanol | C5H6OS |  | 待定 | ZPHGMBGIFODUMF-UHFFFAOYSA-N | InChI=1S/C5H6OS/c6-4-5-2-1-3-7-5/h1-3,6H,4H2 | 298.15 |  | 298.15 | [5 empty] | Viscosity, Pa*s | Pa*s | Liquid | Capillary tube (Ostwald; Ubbelohde) method | 0.0072303 | 8.24e-05 | TRUE | 0.0072303 | 7.2303 | 7.2303 | 0.072303 | [55 empty] | C,H,O,S | kept | Liquid | inchikey:ZPHGMBGIFODUMF-UHFFFAOYSA-N | -4.9295 | ok | inchikey | ZPHGMBGIFODUMF-UHFFFAOYSA-N | 69467 |  |  | C1=CSC(=C1)CO | C5H6OS | thiophen-2-ylmethanol | ZPHGMBGIFODUMF-UHFFFAOYSA-N | C1=CSC(=C1)CO | C1=CSC(=C1)CO | TRUE | TRUE | keep |  | 23 | 283.15 | 338.15 | 55 | C;H;O;S |  | FALSE | FALSE |  | 69467 | existing_pubchem_cid | existing | 479.65 | 1 | 479.65 | 479.65 | 206.00 to 207.00 °C | ok
D:\PyProjects\extend\real data\NIST\ThermoML.v2020-09-30\10.1016\j.jct.2017.07.008.xml | 10.1016/j.jct.2017.07.008 | Thermophysical properties of oxygenated thiophene derivatives: Experimental data and modelling | 2017 | J. Chem. Thermodyn. | 6 | 1 | 2-thiophenemethanol |  | C5H6OS | 待定 | 2-thiophenemethanol | C5H6OS |  | 待定 | ZPHGMBGIFODUMF-UHFFFAOYSA-N | InChI=1S/C5H6OS/c6-4-5-2-1-3-7-5/h1-3,6H,4H2 | 300.65 |  | 300.65 | [5 empty] | Viscosity, Pa*s | Pa*s | Liquid | Capillary tube (Ostwald; Ubbelohde) method | 0.0066074 | 7.55e-05 | TRUE | 0.0066074 | 6.6074 | 6.6074 | 0.066074 | [55 empty] | C,H,O,S | kept | Liquid | inchikey:ZPHGMBGIFODUMF-UHFFFAOYSA-N | -5.0196 | ok | inchikey | ZPHGMBGIFODUMF-UHFFFAOYSA-N | 69467 |  |  | C1=CSC(=C1)CO | C5H6OS | thiophen-2-ylmethanol | ZPHGMBGIFODUMF-UHFFFAOYSA-N | C1=CSC(=C1)CO | C1=CSC(=C1)CO | TRUE | TRUE | keep |  | 23 | 283.15 | 338.15 | 55 | C;H;O;S |  | FALSE | FALSE |  | 69467 | existing_pubchem_cid | existing | 479.65 | 1 | 479.65 | 479.65 | 206.00 to 207.00 °C | ok
D:\PyProjects\extend\real data\NIST\ThermoML.v2020-09-30\10.1016\j.jct.2017.07.008.xml | 10.1016/j.jct.2017.07.008 | Thermophysical properties of oxygenated thiophene derivatives: Experimental data and modelling | 2017 | J. Chem. Thermodyn. | 6 | 1 | 2-thiophenemethanol |  | C5H6OS | 待定 | 2-thiophenemethanol | C5H6OS |  | 待定 | ZPHGMBGIFODUMF-UHFFFAOYSA-N | InChI=1S/C5H6OS/c6-4-5-2-1-3-7-5/h1-3,6H,4H2 | 303.15 |  | 303.15 | [5 empty] | Viscosity, Pa*s | Pa*s | Liquid | Capillary tube (Ostwald; Ubbelohde) method | 0.0060791 | 6.97e-05 | TRUE | 0.0060791 | 6.0791 | 6.0791 | 0.060791 | [55 empty] | C,H,O,S | kept | Liquid | inchikey:ZPHGMBGIFODUMF-UHFFFAOYSA-N | -5.1029 | ok | inchikey | ZPHGMBGIFODUMF-UHFFFAOYSA-N | 69467 |  |  | C1=CSC(=C1)CO | C5H6OS | thiophen-2-ylmethanol | ZPHGMBGIFODUMF-UHFFFAOYSA-N | C1=CSC(=C1)CO | C1=CSC(=C1)CO | TRUE | TRUE | keep |  | 23 | 283.15 | 338.15 | 55 | C;H;O;S |  | FALSE | FALSE |  | 69467 | existing_pubchem_cid | existing | 479.65 | 1 | 479.65 | 479.65 | 206.00 to 207.00 °C | ok
D:\PyProjects\extend\real data\NIST\ThermoML.v2020-09-30\10.1016\j.jct.2017.07.008.xml | 10.1016/j.jct.2017.07.008 | Thermophysical properties of oxygenated thiophene derivatives: Experimental data and modelling | 2017 | J. Chem. Thermodyn. | 6 | 1 | 2-thiophenemethanol |  | C5H6OS | 待定 | 2-thiophenemethanol | C5H6OS |  | 待定 | ZPHGMBGIFODUMF-UHFFFAOYSA-N | InChI=1S/C5H6OS/c6-4-5-2-1-3-7-5/h1-3,6H,4H2 | 305.65 |  | 305.65 | [5 empty] | Viscosity, Pa*s | Pa*s | Liquid | Capillary tube (Ostwald; Ubbelohde) method | 0.0056091 | 6.45e-05 | TRUE | 0.0056091 | 5.6091 | 5.6091 | 0.056091 | [55 empty] | C,H,O,S | kept | Liquid | inchikey:ZPHGMBGIFODUMF-UHFFFAOYSA-N | -5.1834 | ok | inchikey | ZPHGMBGIFODUMF-UHFFFAOYSA-N | 69467 |  |  | C1=CSC(=C1)CO | C5H6OS | thiophen-2-ylmethanol | ZPHGMBGIFODUMF-UHFFFAOYSA-N | C1=CSC(=C1)CO | C1=CSC(=C1)CO | TRUE | TRUE | keep |  | 23 | 283.15 | 338.15 | 55 | C;H;O;S |  | FALSE | FALSE |  | 69467 | existing_pubchem_cid | existing | 479.65 | 1 | 479.65 | 479.65 | 206.00 to 207.00 °C | ok
D:\PyProjects\extend\real data\NIST\ThermoML.v2020-09-30\10.1016\j.jct.2017.07.008.xml | 10.1016/j.jct.2017.07.008 | Thermophysical properties of oxygenated thiophene derivatives: Experimental data and modelling | 2017 | J. Chem. Thermodyn. | 6 | 1 | 2-thiophenemethanol |  | C5H6OS | 待定 | 2-thiophenemethanol | C5H6OS |  | 待定 | ZPHGMBGIFODUMF-UHFFFAOYSA-N | InChI=1S/C5H6OS/c6-4-5-2-1-3-7-5/h1-3,6H,4H2 | 308.15 |  | 308.15 | [5 empty] | Viscosity, Pa*s | Pa*s | Liquid | Capillary tube (Ostwald; Ubbelohde) method | 0.0051796 | 5.98e-05 | TRUE | 0.0051796 | 5.1796 | 5.1796 | 0.051796 | [55 empty] | C,H,O,S | kept | Liquid | inchikey:ZPHGMBGIFODUMF-UHFFFAOYSA-N | -5.263 | ok | inchikey | ZPHGMBGIFODUMF-UHFFFAOYSA-N | 69467 |  |  | C1=CSC(=C1)CO | C5H6OS | thiophen-2-ylmethanol | ZPHGMBGIFODUMF-UHFFFAOYSA-N | C1=CSC(=C1)CO | C1=CSC(=C1)CO | TRUE | TRUE | keep |  | 23 | 283.15 | 338.15 | 55 | C;H;O;S |  | FALSE | FALSE |  | 69467 | existing_pubchem_cid | existing | 479.65 | 1 | 479.65 | 479.65 | 206.00 to 207.00 °C | ok
D:\PyProjects\extend\real data\NIST\ThermoML.v2020-09-30\10.1016\j.jct.2017.07.008.xml | 10.1016/j.jct.2017.07.008 | Thermophysical properties of oxygenated thiophene derivatives: Experimental data and modelling | 2017 | J. Chem. Thermodyn. | 6 | 1 | 2-thiophenemethanol |  | C5H6OS | 待定 | 2-thiophenemethanol | C5H6OS |  | 待定 | ZPHGMBGIFODUMF-UHFFFAOYSA-N | InChI=1S/C5H6OS/c6-4-5-2-1-3-7-5/h1-3,6H,4H2 | 310.65 |  | 310.65 | [5 empty] | Viscosity, Pa*s | Pa*s | Liquid | Capillary tube (Ostwald; Ubbelohde) method | 0.0047953 | 5.55e-05 | TRUE | 0.0047953 | 4.7953 | 4.7953 | 0.047953 | [55 empty] | C,H,O,S | kept | Liquid | inchikey:ZPHGMBGIFODUMF-UHFFFAOYSA-N | -5.3401 | ok | inchikey | ZPHGMBGIFODUMF-UHFFFAOYSA-N | 69467 |  |  | C1=CSC(=C1)CO | C5H6OS | thiophen-2-ylmethanol | ZPHGMBGIFODUMF-UHFFFAOYSA-N | C1=CSC(=C1)CO | C1=CSC(=C1)CO | TRUE | TRUE | keep |  | 23 | 283.15 | 338.15 | 55 | C;H;O;S |  | FALSE | FALSE |  | 69467 | existing_pubchem_cid | existing | 479.65 | 1 | 479.65 | 479.65 | 206.00 to 207.00 °C | ok
D:\PyProjects\extend\real data\NIST\ThermoML.v2020-09-30\10.1016\j.jct.2017.07.008.xml | 10.1016/j.jct.2017.07.008 | Thermophysical properties of oxygenated thiophene derivatives: Experimental data and modelling | 2017 | J. Chem. Thermodyn. | 6 | 1 | 2-thiophenemethanol |  | C5H6OS | 待定 | 2-thiophenemethanol | C5H6OS |  | 待定 | ZPHGMBGIFODUMF-UHFFFAOYSA-N | InChI=1S/C5H6OS/c6-4-5-2-1-3-7-5/h1-3,6H,4H2 | 313.15 |  | 313.15 | [5 empty] | Viscosity, Pa*s | Pa*s | Liquid | Capillary tube (Ostwald; Ubbelohde) method | 0.0044548 | 5.16e-05 | TRUE | 0.0044548 | 4.4548 | 4.4548 | 0.044548 | [55 empty] | C,H,O,S | kept | Liquid | inchikey:ZPHGMBGIFODUMF-UHFFFAOYSA-N | -5.4138 | ok | inchikey | ZPHGMBGIFODUMF-UHFFFAOYSA-N | 69467 |  |  | C1=CSC(=C1)CO | C5H6OS | thiophen-2-ylmethanol | ZPHGMBGIFODUMF-UHFFFAOYSA-N | C1=CSC(=C1)CO | C1=CSC(=C1)CO | TRUE | TRUE | keep |  | 23 | 283.15 | 338.15 | 55 | C;H;O;S |  | FALSE | FALSE |  | 69467 | existing_pubchem_cid | existing | 479.65 | 1 | 479.65 | 479.65 | 206.00 to 207.00 °C | ok
D:\PyProjects\extend\real data\NIST\ThermoML.v2020-09-30\10.1016\j.jct.2017.07.008.xml | 10.1016/j.jct.2017.07.008 | Thermophysical properties of oxygenated thiophene derivatives: Experimental data and modelling | 2017 | J. Chem. Thermodyn. | 6 | 1 | 2-thiophenemethanol |  | C5H6OS | 待定 | 2-thiophenemethanol | C5H6OS |  | 待定 | ZPHGMBGIFODUMF-UHFFFAOYSA-N | InChI=1S/C5H6OS/c6-4-5-2-1-3-7-5/h1-3,6H,4H2 | 315.65 |  | 315.65 | [5 empty] | Viscosity, Pa*s | Pa*s | Liquid | Capillary tube (Ostwald; Ubbelohde) method | 0.0041467 | 4.81e-05 | TRUE | 0.0041467 | 4.1467 | 4.1467 | 0.041467 | [55 empty] | C,H,O,S | kept | Liquid | inchikey:ZPHGMBGIFODUMF-UHFFFAOYSA-N | -5.4854 | ok | inchikey | ZPHGMBGIFODUMF-UHFFFAOYSA-N | 69467 |  |  | C1=CSC(=C1)CO | C5H6OS | thiophen-2-ylmethanol | ZPHGMBGIFODUMF-UHFFFAOYSA-N | C1=CSC(=C1)CO | C1=CSC(=C1)CO | TRUE | TRUE | keep |  | 23 | 283.15 | 338.15 | 55 | C;H;O;S |  | FALSE | FALSE |  | 69467 | existing_pubchem_cid | existing | 479.65 | 1 | 479.65 | 479.65 | 206.00 to 207.00 °C | ok
D:\PyProjects\extend\real data\NIST\ThermoML.v2020-09-30\10.1016\j.jct.2017.07.008.xml | 10.1016/j.jct.2017.07.008 | Thermophysical properties of oxygenated thiophene derivatives: Experimental data and modelling | 2017 | J. Chem. Thermodyn. | 6 | 1 | 2-thiophenemethanol |  | C5H6OS | 待定 | 2-thiophenemethanol | C5H6OS |  | 待定 | ZPHGMBGIFODUMF-UHFFFAOYSA-N | InChI=1S/C5H6OS/c6-4-5-2-1-3-7-5/h1-3,6H,4H2 | 318.15 |  | 318.15 | [5 empty] | Viscosity, Pa*s | Pa*s | Liquid | Capillary tube (Ostwald; Ubbelohde) method | 0.0038696 | 4.49e-05 | TRUE | 0.0038696 | 3.8696 | 3.8696 | 0.038696 | [55 empty] | C,H,O,S | kept | Liquid | inchikey:ZPHGMBGIFODUMF-UHFFFAOYSA-N | -5.5546 | ok | inchikey | ZPHGMBGIFODUMF-UHFFFAOYSA-N | 69467 |  |  | C1=CSC(=C1)CO | C5H6OS | thiophen-2-ylmethanol | ZPHGMBGIFODUMF-UHFFFAOYSA-N | C1=CSC(=C1)CO | C1=CSC(=C1)CO | TRUE | TRUE | keep |  | 23 | 283.15 | 338.15 | 55 | C;H;O;S |  | FALSE | FALSE |  | 69467 | existing_pubchem_cid | existing | 479.65 | 1 | 479.65 | 479.65 | 206.00 to 207.00 °C | ok
D:\PyProjects\extend\real data\NIST\ThermoML.v2020-09-30\10.1016\j.jct.2017.07.008.xml | 10.1016/j.jct.2017.07.008 | Thermophysical properties of oxygenated thiophene derivatives: Experimental data and modelling | 2017 | J. Chem. Thermodyn. | 6 | 1 | 2-thiophenemethanol |  | C5H6OS | 待定 | 2-thiophenemethanol | C5H6OS |  | 待定 | ZPHGMBGIFODUMF-UHFFFAOYSA-N | InChI=1S/C5H6OS/c6-4-5-2-1-3-7-5/h1-3,6H,4H2 | 320.65 |  | 320.65 | [5 empty] | Viscosity, Pa*s | Pa*s | Liquid | Capillary tube (Ostwald; Ubbelohde) method | 0.0036152 | 4.2e-05 | TRUE | 0.0036152 | 3.6152 | 3.6152 | 0.036152 | [55 empty] | C,H,O,S | kept | Liquid | inchikey:ZPHGMBGIFODUMF-UHFFFAOYSA-N | -5.6226 | ok | inchikey | ZPHGMBGIFODUMF-UHFFFAOYSA-N | 69467 |  |  | C1=CSC(=C1)CO | C5H6OS | thiophen-2-ylmethanol | ZPHGMBGIFODUMF-UHFFFAOYSA-N | C1=CSC(=C1)CO | C1=CSC(=C1)CO | TRUE | TRUE | keep |  | 23 | 283.15 | 338.15 | 55 | C;H;O;S |  | FALSE | FALSE |  | 69467 | existing_pubchem_cid | existing | 479.65 | 1 | 479.65 | 479.65 | 206.00 to 207.00 °C | ok
D:\PyProjects\extend\real data\NIST\ThermoML.v2020-09-30\10.1016\j.jct.2017.07.008.xml | 10.1016/j.jct.2017.07.008 | Thermophysical properties of oxygenated thiophene derivatives: Experimental data and modelling | 2017 | J. Chem. Thermodyn. | 6 | 1 | 2-thiophenemethanol |  | C5H6OS | 待定 | 2-thiophenemethanol | C5H6OS |  | 待定 | ZPHGMBGIFODUMF-UHFFFAOYSA-N | InChI=1S/C5H6OS/c6-4-5-2-1-3-7-5/h1-3,6H,4H2 | 323.15 |  | 323.15 | [5 empty] | Viscosity, Pa*s | Pa*s | Liquid | Capillary tube (Ostwald; Ubbelohde) method | 0.003355 | 3.9e-05 | TRUE | 0.003355 | 3.355 | 3.355 | 0.03355 | [55 empty] | C,H,O,S | kept | Liquid | inchikey:ZPHGMBGIFODUMF-UHFFFAOYSA-N | -5.6973 | ok | inchikey | ZPHGMBGIFODUMF-UHFFFAOYSA-N | 69467 |  |  | C1=CSC(=C1)CO | C5H6OS | thiophen-2-ylmethanol | ZPHGMBGIFODUMF-UHFFFAOYSA-N | C1=CSC(=C1)CO | C1=CSC(=C1)CO | TRUE | TRUE | keep |  | 23 | 283.15 | 338.15 | 55 | C;H;O;S |  | FALSE | FALSE |  | 69467 | existing_pubchem_cid | existing | 479.65 | 1 | 479.65 | 479.65 | 206.00 to 207.00 °C | ok
D:\PyProjects\extend\real data\NIST\ThermoML.v2020-09-30\10.1016\j.jct.2017.07.008.xml | 10.1016/j.jct.2017.07.008 | Thermophysical properties of oxygenated thiophene derivatives: Experimental data and modelling | 2017 | J. Chem. Thermodyn. | 6 | 1 | 2-thiophenemethanol |  | C5H6OS | 待定 | 2-thiophenemethanol | C5H6OS |  | 待定 | ZPHGMBGIFODUMF-UHFFFAOYSA-N | InChI=1S/C5H6OS/c6-4-5-2-1-3-7-5/h1-3,6H,4H2 | 325.65 |  | 325.65 | [5 empty] | Viscosity, Pa*s | Pa*s | Liquid | Capillary tube (Ostwald; Ubbelohde) method | 0.0031697 | 3.68e-05 | TRUE | 0.0031697 | 3.1697 | 3.1697 | 0.031697 | [55 empty] | C,H,O,S | kept | Liquid | inchikey:ZPHGMBGIFODUMF-UHFFFAOYSA-N | -5.7541 | ok | inchikey | ZPHGMBGIFODUMF-UHFFFAOYSA-N | 69467 |  |  | C1=CSC(=C1)CO | C5H6OS | thiophen-2-ylmethanol | ZPHGMBGIFODUMF-UHFFFAOYSA-N | C1=CSC(=C1)CO | C1=CSC(=C1)CO | TRUE | TRUE | keep |  | 23 | 283.15 | 338.15 | 55 | C;H;O;S |  | FALSE | FALSE |  | 69467 | existing_pubchem_cid | existing | 479.65 | 1 | 479.65 | 479.65 | 206.00 to 207.00 °C | ok
D:\PyProjects\extend\real data\NIST\ThermoML.v2020-09-30\10.1016\j.jct.2017.07.008.xml | 10.1016/j.jct.2017.07.008 | Thermophysical properties of oxygenated thiophene derivatives: Experimental data and modelling | 2017 | J. Chem. Thermodyn. | 6 | 1 | 2-thiophenemethanol |  | C5H6OS | 待定 | 2-thiophenemethanol | C5H6OS |  | 待定 | ZPHGMBGIFODUMF-UHFFFAOYSA-N | InChI=1S/C5H6OS/c6-4-5-2-1-3-7-5/h1-3,6H,4H2 | 328.15 |  | 328.15 | [5 empty] | Viscosity, Pa*s | Pa*s | Liquid | Capillary tube (Ostwald; Ubbelohde) method | 0.0029566 | 3.44e-05 | TRUE | 0.0029566 | 2.9566 | 2.9566 | 0.029566 | [55 empty] | C,H,O,S | kept | Liquid | inchikey:ZPHGMBGIFODUMF-UHFFFAOYSA-N | -5.8237 | ok | inchikey | ZPHGMBGIFODUMF-UHFFFAOYSA-N | 69467 |  |  | C1=CSC(=C1)CO | C5H6OS | thiophen-2-ylmethanol | ZPHGMBGIFODUMF-UHFFFAOYSA-N | C1=CSC(=C1)CO | C1=CSC(=C1)CO | TRUE | TRUE | keep |  | 23 | 283.15 | 338.15 | 55 | C;H;O;S |  | FALSE | FALSE |  | 69467 | existing_pubchem_cid | existing | 479.65 | 1 | 479.65 | 479.65 | 206.00 to 207.00 °C | ok
D:\PyProjects\extend\real data\NIST\ThermoML.v2020-09-30\10.1016\j.jct.2017.07.008.xml | 10.1016/j.jct.2017.07.008 | Thermophysical properties of oxygenated thiophene derivatives: Experimental data and modelling | 2017 | J. Chem. Thermodyn. | 6 | 1 | 2-thiophenemethanol |  | C5H6OS | 待定 | 2-thiophenemethanol | C5H6OS |  | 待定 | ZPHGMBGIFODUMF-UHFFFAOYSA-N | InChI=1S/C5H6OS/c6-4-5-2-1-3-7-5/h1-3,6H,4H2 | 330.65 |  | 330.65 | [5 empty] | Viscosity, Pa*s | Pa*s | Liquid | Capillary tube (Ostwald; Ubbelohde) method | 0.002785 | 3.24e-05 | TRUE | 0.002785 | 2.785 | 2.785 | 0.02785 | [55 empty] | C,H,O,S | kept | Liquid | inchikey:ZPHGMBGIFODUMF-UHFFFAOYSA-N | -5.8835 | ok | inchikey | ZPHGMBGIFODUMF-UHFFFAOYSA-N | 69467 |  |  | C1=CSC(=C1)CO | C5H6OS | thiophen-2-ylmethanol | ZPHGMBGIFODUMF-UHFFFAOYSA-N | C1=CSC(=C1)CO | C1=CSC(=C1)CO | TRUE | TRUE | keep |  | 23 | 283.15 | 338.15 | 55 | C;H;O;S |  | FALSE | FALSE |  | 69467 | existing_pubchem_cid | existing | 479.65 | 1 | 479.65 | 479.65 | 206.00 to 207.00 °C | ok
D:\PyProjects\extend\real data\NIST\ThermoML.v2020-09-30\10.1016\j.jct.2017.07.008.xml | 10.1016/j.jct.2017.07.008 | Thermophysical properties of oxygenated thiophene derivatives: Experimental data and modelling | 2017 | J. Chem. Thermodyn. | 6 | 1 | 2-thiophenemethanol |  | C5H6OS | 待定 | 2-thiophenemethanol | C5H6OS |  | 待定 | ZPHGMBGIFODUMF-UHFFFAOYSA-N | InChI=1S/C5H6OS/c6-4-5-2-1-3-7-5/h1-3,6H,4H2 | 333.15 |  | 333.15 | [5 empty] | Viscosity, Pa*s | Pa*s | Liquid | Capillary tube (Ostwald; Ubbelohde) method | 0.0026277 | 3.06e-05 | TRUE | 0.0026277 | 2.6277 | 2.6277 | 0.026277 | [55 empty] | C,H,O,S | kept | Liquid | inchikey:ZPHGMBGIFODUMF-UHFFFAOYSA-N | -5.9416 | ok | inchikey | ZPHGMBGIFODUMF-UHFFFAOYSA-N | 69467 |  |  | C1=CSC(=C1)CO | C5H6OS | thiophen-2-ylmethanol | ZPHGMBGIFODUMF-UHFFFAOYSA-N | C1=CSC(=C1)CO | C1=CSC(=C1)CO | TRUE | TRUE | keep |  | 23 | 283.15 | 338.15 | 55 | C;H;O;S |  | FALSE | FALSE |  | 69467 | existing_pubchem_cid | existing | 479.65 | 1 | 479.65 | 479.65 | 206.00 to 207.00 °C | ok
D:\PyProjects\extend\real data\NIST\ThermoML.v2020-09-30\10.1016\j.jct.2017.07.008.xml | 10.1016/j.jct.2017.07.008 | Thermophysical properties of oxygenated thiophene derivatives: Experimental data and modelling | 2017 | J. Chem. Thermodyn. | 6 | 1 | 2-thiophenemethanol |  | C5H6OS | 待定 | 2-thiophenemethanol | C5H6OS |  | 待定 | ZPHGMBGIFODUMF-UHFFFAOYSA-N | InChI=1S/C5H6OS/c6-4-5-2-1-3-7-5/h1-3,6H,4H2 | 335.65 |  | 335.65 | [5 empty] | Viscosity, Pa*s | Pa*s | Liquid | Capillary tube (Ostwald; Ubbelohde) method | 0.0024858 | 2.9e-05 | TRUE | 0.0024858 | 2.4858 | 2.4858 | 0.024858 | [55 empty] | C,H,O,S | kept | Liquid | inchikey:ZPHGMBGIFODUMF-UHFFFAOYSA-N | -5.9972 | ok | inchikey | ZPHGMBGIFODUMF-UHFFFAOYSA-N | 69467 |  |  | C1=CSC(=C1)CO | C5H6OS | thiophen-2-ylmethanol | ZPHGMBGIFODUMF-UHFFFAOYSA-N | C1=CSC(=C1)CO | C1=CSC(=C1)CO | TRUE | TRUE | keep |  | 23 | 283.15 | 338.15 | 55 | C;H;O;S |  | FALSE | FALSE |  | 69467 | existing_pubchem_cid | existing | 479.65 | 1 | 479.65 | 479.65 | 206.00 to 207.00 °C | ok
D:\PyProjects\extend\real data\NIST\ThermoML.v2020-09-30\10.1016\j.jct.2017.07.008.xml | 10.1016/j.jct.2017.07.008 | Thermophysical properties of oxygenated thiophene derivatives: Experimental data and modelling | 2017 | J. Chem. Thermodyn. | 6 | 1 | 2-thiophenemethanol |  | C5H6OS | 待定 | 2-thiophenemethanol | C5H6OS |  | 待定 | ZPHGMBGIFODUMF-UHFFFAOYSA-N | InChI=1S/C5H6OS/c6-4-5-2-1-3-7-5/h1-3,6H,4H2 | 338.15 |  | 338.15 | [5 empty] | Viscosity, Pa*s | Pa*s | Liquid | Capillary tube (Ostwald; Ubbelohde) method | 0.0023716 | 2.77e-05 | TRUE | 0.0023716 | 2.3716 | 2.3716 | 0.023716 | [55 empty] | C,H,O,S | kept | Liquid | inchikey:ZPHGMBGIFODUMF-UHFFFAOYSA-N | -6.0442 | ok | inchikey | ZPHGMBGIFODUMF-UHFFFAOYSA-N | 69467 |  |  | C1=CSC(=C1)CO | C5H6OS | thiophen-2-ylmethanol | ZPHGMBGIFODUMF-UHFFFAOYSA-N | C1=CSC(=C1)CO | C1=CSC(=C1)CO | TRUE | TRUE | keep |  | 23 | 283.15 | 338.15 | 55 | C;H;O;S |  | FALSE | FALSE |  | 69467 | existing_pubchem_cid | existing | 479.65 | 1 | 479.65 | 479.65 | 206.00 to 207.00 °C | ok
D:\PyProjects\extend\real data\NIST\ThermoML.v2020-09-30\10.1021\je700344f.xml | 10.1021/je700344f | Densities and Viscosities for Binary and Ternary Mixtures of 1, 4-Dioxane + 1-Hexanol + N,N-Dimethylaniline from T ) (283.15 to 343.15) K | 2008 | J. Chem. Eng. Data | 3 | 1 | hexan-1-ol |  | C6H14O | 待定 | hexan-1-ol | C6H14O |  | 待定 | ZSIAUFGUXNUGDI-UHFFFAOYSA-N | InChI=1S/C6H14O/c1-2-3-4-5-6-7/h7H,2-6H2,1H3 | 283.15 |  | 283.15 | [5 empty] | Viscosity, Pa*s | Pa*s | Liquid | CAPTUB:UFactor:12 | 0.007459 | 0.000441 | TRUE | 0.007459 | 7.459 | 7.459 | 0.07459 | [55 empty] | C,H,O | kept | Liquid | inchikey:ZSIAUFGUXNUGDI-UHFFFAOYSA-N | -4.8983 | ok | inchikey | ZSIAUFGUXNUGDI-UHFFFAOYSA-N | 8103 |  |  | CCCCCCO | C6H14O | hexan-1-ol | ZSIAUFGUXNUGDI-UHFFFAOYSA-N | CCCCCCO | CCCCCCO | TRUE | TRUE | keep |  | 17 | 283.15 | 363.15 | 80 | C;H;O |  | FALSE | FALSE |  | 8103 | existing_pubchem_cid | existing | 430.15 | 4 | 429.65 | 430.2611 | 314.8 °F ; 157 °C ; 156.00 to 157.00 °C ; 157 °C | ok
D:\PyProjects\extend\real data\NIST\ThermoML.v2020-09-30\10.1016\j.jct.2017.12.023.xml | 10.1016/j.jct.2017.12.023 | Volumetric and transport properties of binary liquid mixtures with 1-ethyl-3-methylimidazolium ethyl sulfate as candidate solvents for regenerative flue gas desulfurization processes | 2018 | J. Chem. Thermodyn. | 6 | 1 | hexan-1-ol |  | C6H14O | 待定 | hexan-1-ol | C6H14O |  | 待定 | ZSIAUFGUXNUGDI-UHFFFAOYSA-N | InChI=1S/C6H14O/c1-2-3-4-5-6-7/h7H,2-6H2,1H3 | 288.15 |  | 288.15 | [5 empty] | Viscosity, Pa*s | Pa*s | Liquid | Concentric cylinders viscometry | 0.0062972 | 6.84e-05 | TRUE | 0.0062972 | 6.2972 | 6.2972 | 0.062972 | [55 empty] | C,H,O | kept | Liquid | inchikey:ZSIAUFGUXNUGDI-UHFFFAOYSA-N | -5.0677 | ok | inchikey | ZSIAUFGUXNUGDI-UHFFFAOYSA-N | 8103 |  |  | CCCCCCO | C6H14O | hexan-1-ol | ZSIAUFGUXNUGDI-UHFFFAOYSA-N | CCCCCCO | CCCCCCO | TRUE | TRUE | keep |  | 17 | 283.15 | 363.15 | 80 | C;H;O |  | FALSE | FALSE |  | 8103 | existing_pubchem_cid | existing | 430.15 | 4 | 429.65 | 430.2611 | 314.8 °F ; 157 °C ; 156.00 to 157.00 °C ; 157 °C | ok
D:\PyProjects\extend\real data\NIST\ThermoML.v2020-09-30\10.1021\je900278v.xml | 10.1021/je900278v | Studies on Transport and Thermodynamic Properties of Binary Mixtures of Hexan-1-ol with Halogenated Compounds at 293.15 K | 2009 | J. Chem. Eng. Data | 7 | 1 | hexan-1-ol |  | C6H14O | 待定 | hexan-1-ol | C6H14O |  | 待定 | ZSIAUFGUXNUGDI-UHFFFAOYSA-N | InChI=1S/C6H14O/c1-2-3-4-5-6-7/h7H,2-6H2,1H3 | 293.15 |  | 293.15 |  | 101 |  | 101 |  | Viscosity, Pa*s | Pa*s | Liquid | Capillary tube (Ostwald; Ubbelohde) method | 0.005291 | 3e-05 | TRUE | 0.005291 | 5.291 | 5.291 | 0.05291 | [55 empty] | C,H,O | kept | Liquid | inchikey:ZSIAUFGUXNUGDI-UHFFFAOYSA-N | -5.2417 | ok | inchikey | ZSIAUFGUXNUGDI-UHFFFAOYSA-N | 8103 |  |  | CCCCCCO | C6H14O | hexan-1-ol | ZSIAUFGUXNUGDI-UHFFFAOYSA-N | CCCCCCO | CCCCCCO | TRUE | TRUE | keep |  | 17 | 283.15 | 363.15 | 80 | C;H;O |  | FALSE | FALSE |  | 8103 | existing_pubchem_cid | existing | 430.15 | 4 | 429.65 | 430.2611 | 314.8 °F ; 157 °C ; 156.00 to 157.00 °C ; 157 °C | ok
D:\PyProjects\extend\real data\NIST\ThermoML.v2020-09-30\10.1021\je9005344.xml | 10.1021/je9005344 | Volumetric and Viscometric Properties of Binary Liquid Mixtures of Ethylene Glycol Monomethyl Ether + 1-Hexanol, 1-Octanol, and 1-Decanol at Temperatures of T = (293.15, 298.15, 303.15, and 308.15) K | 2010 | J. Chem. Eng. Data | 4 | 1 | hexan-1-ol |  | C6H14O | 待定 | hexan-1-ol | C6H14O |  | 待定 | ZSIAUFGUXNUGDI-UHFFFAOYSA-N | InChI=1S/C6H14O/c1-2-3-4-5-6-7/h7H,2-6H2,1H3 | 298.15 |  | 298.15 |  | 101.3 |  | 101.3 |  | Viscosity, Pa*s | Pa*s | Liquid | Capillary tube (Ostwald; Ubbelohde) method | 0.0044395 | 3.3e-05 | TRUE | 0.0044395 | 4.4395 | 4.4395 | 0.044395 | [55 empty] | C,H,O | kept | Liquid | inchikey:ZSIAUFGUXNUGDI-UHFFFAOYSA-N | -5.4172 | ok | inchikey | ZSIAUFGUXNUGDI-UHFFFAOYSA-N | 8103 |  |  | CCCCCCO | C6H14O | hexan-1-ol | ZSIAUFGUXNUGDI-UHFFFAOYSA-N | CCCCCCO | CCCCCCO | TRUE | TRUE | keep |  | 17 | 283.15 | 363.15 | 80 | C;H;O |  | FALSE | FALSE |  | 8103 | existing_pubchem_cid | existing | 430.15 | 4 | 429.65 | 430.2611 | 314.8 °F ; 157 °C ; 156.00 to 157.00 °C ; 157 °C | ok
D:\PyProjects\extend\real data\NIST\ThermoML.v2020-09-30\10.1016\j.jct.2005.03.027.xml | 10.1016/j.jct.2005.03.027 | Excess molar volumes and viscosities of (1,1,2,2-tetrabromoethane + 1-alkanols) at T = (293.15 and 303.15) K | 2006 | J. Chem. Thermodyn. | 8 | 1 | hexan-1-ol |  | C6H14O | 待定 | hexan-1-ol | C6H14O |  | 待定 | ZSIAUFGUXNUGDI-UHFFFAOYSA-N | InChI=1S/C6H14O/c1-2-3-4-5-6-7/h7H,2-6H2,1H3 | 303.15 |  | 303.15 | [5 empty] | Viscosity, Pa*s | Pa*s | Liquid | CAPTUB::UFactor:2 | 0.003744 | 6.5e-05 | TRUE | 0.003744 | 3.744 | 3.744 | 0.03744 | [55 empty] | C,H,O | kept | Liquid | inchikey:ZSIAUFGUXNUGDI-UHFFFAOYSA-N | -5.5876 | ok | inchikey | ZSIAUFGUXNUGDI-UHFFFAOYSA-N | 8103 |  |  | CCCCCCO | C6H14O | hexan-1-ol | ZSIAUFGUXNUGDI-UHFFFAOYSA-N | CCCCCCO | CCCCCCO | TRUE | TRUE | keep |  | 17 | 283.15 | 363.15 | 80 | C;H;O |  | FALSE | FALSE |  | 8103 | existing_pubchem_cid | existing | 430.15 | 4 | 429.65 | 430.2611 | 314.8 °F ; 157 °C ; 156.00 to 157.00 °C ; 157 °C | ok
D:\PyProjects\extend\real data\NIST\ThermoML.v2020-09-30\10.1021\je100823t.xml | 10.1021/je100823t | Density and Viscosity of the Binary Mixtures of Hexan-1-ol with Isomeric Xylenes at T = (308.15 and 318.15) K and Atmospheric Pressure | 2010 | J. Chem. Eng. Data | 1 | 1 | hexan-1-ol |  | C6H14O | 待定 | hexan-1-ol | C6H14O |  | 待定 | ZSIAUFGUXNUGDI-UHFFFAOYSA-N | InChI=1S/C6H14O/c1-2-3-4-5-6-7/h7H,2-6H2,1H3 | 308.15 |  | 308.15 | [5 empty] | Viscosity, Pa*s | Pa*s | Liquid | Capillary tube (Ostwald; Ubbelohde) method | 0.003318 | 3.9e-05 | TRUE | 0.003318 | 3.318 | 3.318 | 0.03318 | [55 empty] | C,H,O | kept | Liquid | inchikey:ZSIAUFGUXNUGDI-UHFFFAOYSA-N | -5.7084 | ok | inchikey | ZSIAUFGUXNUGDI-UHFFFAOYSA-N | 8103 |  |  | CCCCCCO | C6H14O | hexan-1-ol | ZSIAUFGUXNUGDI-UHFFFAOYSA-N | CCCCCCO | CCCCCCO | TRUE | TRUE | keep |  | 17 | 283.15 | 363.15 | 80 | C;H;O |  | FALSE | FALSE |  | 8103 | existing_pubchem_cid | existing | 430.15 | 4 | 429.65 | 430.2611 | 314.8 °F ; 157 °C ; 156.00 to 157.00 °C ; 157 °C | ok
D:\PyProjects\extend\real data\NIST\ThermoML.v2020-09-30\10.1021\je100390b.xml | 10.1021/je100390b | Volumetric and Viscometric Behavior of the Binary System: (Hexan-1-ol + p-Xylene) | 2010 | J. Chem. Eng. Data | 1 | 1 | hexan-1-ol |  | C6H14O | 待定 | hexan-1-ol | C6H14O |  | 待定 | ZSIAUFGUXNUGDI-UHFFFAOYSA-N | InChI=1S/C6H14O/c1-2-3-4-5-6-7/h7H,2-6H2,1H3 | 313.15 |  | 313.15 | [5 empty] | Viscosity, Pa*s | Pa*s | Liquid | Capillary tube (Ostwald; Ubbelohde) method | 0.002879 | 3.5e-05 | TRUE | 0.002879 | 2.879 | 2.879 | 0.02879 | [55 empty] | C,H,O | kept | Liquid | inchikey:ZSIAUFGUXNUGDI-UHFFFAOYSA-N | -5.8503 | ok | inchikey | ZSIAUFGUXNUGDI-UHFFFAOYSA-N | 8103 |  |  | CCCCCCO | C6H14O | hexan-1-ol | ZSIAUFGUXNUGDI-UHFFFAOYSA-N | CCCCCCO | CCCCCCO | TRUE | TRUE | keep |  | 17 | 283.15 | 363.15 | 80 | C;H;O |  | FALSE | FALSE |  | 8103 | existing_pubchem_cid | existing | 430.15 | 4 | 429.65 | 430.2611 | 314.8 °F ; 157 °C ; 156.00 to 157.00 °C ; 157 °C | ok
D:\PyProjects\extend\real data\NIST\ThermoML.v2020-09-30\10.1021\je100823t.xml | 10.1021/je100823t | Density and Viscosity of the Binary Mixtures of Hexan-1-ol with Isomeric Xylenes at T = (308.15 and 318.15) K and Atmospheric Pressure | 2010 | J. Chem. Eng. Data | 1 | 1 | hexan-1-ol |  | C6H14O | 待定 | hexan-1-ol | C6H14O |  | 待定 | ZSIAUFGUXNUGDI-UHFFFAOYSA-N | InChI=1S/C6H14O/c1-2-3-4-5-6-7/h7H,2-6H2,1H3 | 318.15 |  | 318.15 | [5 empty] | Viscosity, Pa*s | Pa*s | Liquid | Capillary tube (Ostwald; Ubbelohde) method | 0.002518 | 3.1e-05 | TRUE | 0.002518 | 2.518 | 2.518 | 0.02518 | [55 empty] | C,H,O | kept | Liquid | inchikey:ZSIAUFGUXNUGDI-UHFFFAOYSA-N | -5.9843 | ok | inchikey | ZSIAUFGUXNUGDI-UHFFFAOYSA-N | 8103 |  |  | CCCCCCO | C6H14O | hexan-1-ol | ZSIAUFGUXNUGDI-UHFFFAOYSA-N | CCCCCCO | CCCCCCO | TRUE | TRUE | keep |  | 17 | 283.15 | 363.15 | 80 | C;H;O |  | FALSE | FALSE |  | 8103 | existing_pubchem_cid | existing | 430.15 | 4 | 429.65 | 430.2611 | 314.8 °F ; 157 °C ; 156.00 to 157.00 °C ; 157 °C | ok
D:\PyProjects\extend\real data\NIST\ThermoML.v2020-09-30\10.1021\je700344f.xml | 10.1021/je700344f | Densities and Viscosities for Binary and Ternary Mixtures of 1, 4-Dioxane + 1-Hexanol + N,N-Dimethylaniline from T ) (283.15 to 343.15) K | 2008 | J. Chem. Eng. Data | 3 | 1 | hexan-1-ol |  | C6H14O | 待定 | hexan-1-ol | C6H14O |  | 待定 | ZSIAUFGUXNUGDI-UHFFFAOYSA-N | InChI=1S/C6H14O/c1-2-3-4-5-6-7/h7H,2-6H2,1H3 | 323.15 |  | 323.15 | [5 empty] | Viscosity, Pa*s | Pa*s | Liquid | CAPTUB:UFactor:12 | 0.002172 | 0.000149 | TRUE | 0.002172 | 2.172 | 2.172 | 0.02172 | [55 empty] | C,H,O | kept | Liquid | inchikey:ZSIAUFGUXNUGDI-UHFFFAOYSA-N | -6.1321 | ok | inchikey | ZSIAUFGUXNUGDI-UHFFFAOYSA-N | 8103 |  |  | CCCCCCO | C6H14O | hexan-1-ol | ZSIAUFGUXNUGDI-UHFFFAOYSA-N | CCCCCCO | CCCCCCO | TRUE | TRUE | keep |  | 17 | 283.15 | 363.15 | 80 | C;H;O |  | FALSE | FALSE |  | 8103 | existing_pubchem_cid | existing | 430.15 | 4 | 429.65 | 430.2611 | 314.8 °F ; 157 °C ; 156.00 to 157.00 °C ; 157 °C | ok
D:\PyProjects\extend\real data\NIST\ThermoML.v2020-09-30\10.1016\j.jct.2011.12.003.xml | 10.1016/j.jct.2011.12.003 | Effect of temperature and composition on the density, viscosity, surface tension, and thermodynamic properties of binary mixtures of N-octylisoquinolinium bis{(trifluoromethyl)sulfonyl}imide with alcohols | 2012 | J. Chem. Thermodyn. | 7 | 1 | hexan-1-ol |  | C6H14O | 待定 | hexan-1-ol | C6H14O |  | 待定 | ZSIAUFGUXNUGDI-UHFFFAOYSA-N | InChI=1S/C6H14O/c1-2-3-4-5-6-7/h7H,2-6H2,1H3 | 328.15 |  | 328.15 | [5 empty] | Viscosity, Pa*s | Pa*s | Liquid | Capillary tube (Ostwald; Ubbelohde) method | 0.00197 | 2e-05 | TRUE | 0.00197 | 1.97 | 1.97 | 0.0197 | [55 empty] | C,H,O | kept | Liquid | inchikey:ZSIAUFGUXNUGDI-UHFFFAOYSA-N | -6.2297 | ok | inchikey | ZSIAUFGUXNUGDI-UHFFFAOYSA-N | 8103 |  |  | CCCCCCO | C6H14O | hexan-1-ol | ZSIAUFGUXNUGDI-UHFFFAOYSA-N | CCCCCCO | CCCCCCO | TRUE | TRUE | keep |  | 17 | 283.15 | 363.15 | 80 | C;H;O |  | FALSE | FALSE |  | 8103 | existing_pubchem_cid | existing | 430.15 | 4 | 429.65 | 430.2611 | 314.8 °F ; 157 °C ; 156.00 to 157.00 °C ; 157 °C | ok
D:\PyProjects\extend\real data\NIST\ThermoML.v2020-09-30\10.1021\je700344f.xml | 10.1021/je700344f | Densities and Viscosities for Binary and Ternary Mixtures of 1, 4-Dioxane + 1-Hexanol + N,N-Dimethylaniline from T ) (283.15 to 343.15) K | 2008 | J. Chem. Eng. Data | 3 | 1 | hexan-1-ol |  | C6H14O | 待定 | hexan-1-ol | C6H14O |  | 待定 | ZSIAUFGUXNUGDI-UHFFFAOYSA-N | InChI=1S/C6H14O/c1-2-3-4-5-6-7/h7H,2-6H2,1H3 | 333.15 |  | 333.15 | [5 empty] | Viscosity, Pa*s | Pa*s | Liquid | CAPTUB:UFactor:12 | 0.001654 | 0.000116 | TRUE | 0.001654 | 1.654 | 1.654 | 0.01654 | [55 empty] | C,H,O | kept | Liquid | inchikey:ZSIAUFGUXNUGDI-UHFFFAOYSA-N | -6.4046 | ok | inchikey | ZSIAUFGUXNUGDI-UHFFFAOYSA-N | 8103 |  |  | CCCCCCO | C6H14O | hexan-1-ol | ZSIAUFGUXNUGDI-UHFFFAOYSA-N | CCCCCCO | CCCCCCO | TRUE | TRUE | keep |  | 17 | 283.15 | 363.15 | 80 | C;H;O |  | FALSE | FALSE |  | 8103 | existing_pubchem_cid | existing | 430.15 | 4 | 429.65 | 430.2611 | 314.8 °F ; 157 °C ; 156.00 to 157.00 °C ; 157 °C | ok
D:\PyProjects\extend\real data\NIST\ThermoML.v2020-09-30\10.1021\acs.jced.6b00121.xml | 10.1021/acs.jced.6b00121 | Densities and Viscosities for Binary Liquid Mixtures of n-Undecane + 1-Propanol, + 1-Butanol, + 1-Pentanol, and + 1-Hexanol from 283.15 to 363.15 K at 0.1 MPa | 2016 | J. Chem. Eng. Data | 10 | 1 | hexan-1-ol |  | C6H14O | 待定 | hexan-1-ol | C6H14O |  | 待定 | ZSIAUFGUXNUGDI-UHFFFAOYSA-N | InChI=1S/C6H14O/c1-2-3-4-5-6-7/h7H,2-6H2,1H3 | 338.15 |  | 338.15 | [5 empty] | Viscosity, Pa*s | Pa*s | Liquid | Falling or rolling sphere viscometry | 0.001553 | 2.1e-05 | TRUE | 0.001553 | 1.553 | 1.553 | 0.01553 | [55 empty] | C,H,O | kept | Liquid | inchikey:ZSIAUFGUXNUGDI-UHFFFAOYSA-N | -6.4676 | ok | inchikey | ZSIAUFGUXNUGDI-UHFFFAOYSA-N | 8103 |  |  | CCCCCCO | C6H14O | hexan-1-ol | ZSIAUFGUXNUGDI-UHFFFAOYSA-N | CCCCCCO | CCCCCCO | TRUE | TRUE | keep |  | 17 | 283.15 | 363.15 | 80 | C;H;O |  | FALSE | FALSE |  | 8103 | existing_pubchem_cid | existing | 430.15 | 4 | 429.65 | 430.2611 | 314.8 °F ; 157 °C ; 156.00 to 157.00 °C ; 157 °C | ok
D:\PyProjects\extend\real data\NIST\ThermoML.v2020-09-30\10.1021\acs.jced.6b00121.xml | 10.1021/acs.jced.6b00121 | Densities and Viscosities for Binary Liquid Mixtures of n-Undecane + 1-Propanol, + 1-Butanol, + 1-Pentanol, and + 1-Hexanol from 283.15 to 363.15 K at 0.1 MPa | 2016 | J. Chem. Eng. Data | 10 | 1 | hexan-1-ol |  | C6H14O | 待定 | hexan-1-ol | C6H14O |  | 待定 | ZSIAUFGUXNUGDI-UHFFFAOYSA-N | InChI=1S/C6H14O/c1-2-3-4-5-6-7/h7H,2-6H2,1H3 | 343.15 |  | 343.15 | [5 empty] | Viscosity, Pa*s | Pa*s | Liquid | Falling or rolling sphere viscometry | 0.00139 | 1.9e-05 | TRUE | 0.00139 | 1.39 | 1.39 | 0.0139 | [55 empty] | C,H,O | kept | Liquid | inchikey:ZSIAUFGUXNUGDI-UHFFFAOYSA-N | -6.5785 | ok | inchikey | ZSIAUFGUXNUGDI-UHFFFAOYSA-N | 8103 |  |  | CCCCCCO | C6H14O | hexan-1-ol | ZSIAUFGUXNUGDI-UHFFFAOYSA-N | CCCCCCO | CCCCCCO | TRUE | TRUE | keep |  | 17 | 283.15 | 363.15 | 80 | C;H;O |  | FALSE | FALSE |  | 8103 | existing_pubchem_cid | existing | 430.15 | 4 | 429.65 | 430.2611 | 314.8 °F ; 157 °C ; 156.00 to 157.00 °C ; 157 °C | ok
D:\PyProjects\extend\real data\NIST\ThermoML.v2020-09-30\10.1021\acs.jced.6b00121.xml | 10.1021/acs.jced.6b00121 | Densities and Viscosities for Binary Liquid Mixtures of n-Undecane + 1-Propanol, + 1-Butanol, + 1-Pentanol, and + 1-Hexanol from 283.15 to 363.15 K at 0.1 MPa | 2016 | J. Chem. Eng. Data | 10 | 1 | hexan-1-ol |  | C6H14O | 待定 | hexan-1-ol | C6H14O |  | 待定 | ZSIAUFGUXNUGDI-UHFFFAOYSA-N | InChI=1S/C6H14O/c1-2-3-4-5-6-7/h7H,2-6H2,1H3 | 348.15 |  | 348.15 | [5 empty] | Viscosity, Pa*s | Pa*s | Liquid | Falling or rolling sphere viscometry | 0.001255 | 1.7e-05 | TRUE | 0.001255 | 1.255 | 1.255 | 0.01255 | [55 empty] | C,H,O | kept | Liquid | inchikey:ZSIAUFGUXNUGDI-UHFFFAOYSA-N | -6.6806 | ok | inchikey | ZSIAUFGUXNUGDI-UHFFFAOYSA-N | 8103 |  |  | CCCCCCO | C6H14O | hexan-1-ol | ZSIAUFGUXNUGDI-UHFFFAOYSA-N | CCCCCCO | CCCCCCO | TRUE | TRUE | keep |  | 17 | 283.15 | 363.15 | 80 | C;H;O |  | FALSE | FALSE |  | 8103 | existing_pubchem_cid | existing | 430.15 | 4 | 429.65 | 430.2611 | 314.8 °F ; 157 °C ; 156.00 to 157.00 °C ; 157 °C | ok
D:\PyProjects\extend\real data\NIST\ThermoML.v2020-09-30\10.1021\acs.jced.6b00121.xml | 10.1021/acs.jced.6b00121 | Densities and Viscosities for Binary Liquid Mixtures of n-Undecane + 1-Propanol, + 1-Butanol, + 1-Pentanol, and + 1-Hexanol from 283.15 to 363.15 K at 0.1 MPa | 2016 | J. Chem. Eng. Data | 10 | 1 | hexan-1-ol |  | C6H14O | 待定 | hexan-1-ol | C6H14O |  | 待定 | ZSIAUFGUXNUGDI-UHFFFAOYSA-N | InChI=1S/C6H14O/c1-2-3-4-5-6-7/h7H,2-6H2,1H3 | 353.15 |  | 353.15 | [5 empty] | Viscosity, Pa*s | Pa*s | Liquid | Falling or rolling sphere viscometry | 0.001125 | 1.5e-05 | TRUE | 0.001125 | 1.125 | 1.125 | 0.01125 | [55 empty] | C,H,O | kept | Liquid | inchikey:ZSIAUFGUXNUGDI-UHFFFAOYSA-N | -6.79 | ok | inchikey | ZSIAUFGUXNUGDI-UHFFFAOYSA-N | 8103 |  |  | CCCCCCO | C6H14O | hexan-1-ol | ZSIAUFGUXNUGDI-UHFFFAOYSA-N | CCCCCCO | CCCCCCO | TRUE | TRUE | keep |  | 17 | 283.15 | 363.15 | 80 | C;H;O |  | FALSE | FALSE |  | 8103 | existing_pubchem_cid | existing | 430.15 | 4 | 429.65 | 430.2611 | 314.8 °F ; 157 °C ; 156.00 to 157.00 °C ; 157 °C | ok
D:\PyProjects\extend\real data\NIST\ThermoML.v2020-09-30\10.1021\acs.jced.6b00121.xml | 10.1021/acs.jced.6b00121 | Densities and Viscosities for Binary Liquid Mixtures of n-Undecane + 1-Propanol, + 1-Butanol, + 1-Pentanol, and + 1-Hexanol from 283.15 to 363.15 K at 0.1 MPa | 2016 | J. Chem. Eng. Data | 10 | 1 | hexan-1-ol |  | C6H14O | 待定 | hexan-1-ol | C6H14O |  | 待定 | ZSIAUFGUXNUGDI-UHFFFAOYSA-N | InChI=1S/C6H14O/c1-2-3-4-5-6-7/h7H,2-6H2,1H3 | 358.15 |  | 358.15 | [5 empty] | Viscosity, Pa*s | Pa*s | Liquid | Falling or rolling sphere viscometry | 0.001018 | 1.4e-05 | TRUE | 0.001018 | 1.018 | 1.018 | 0.01018 | [55 empty] | C,H,O | kept | Liquid | inchikey:ZSIAUFGUXNUGDI-UHFFFAOYSA-N | -6.8899 | ok | inchikey | ZSIAUFGUXNUGDI-UHFFFAOYSA-N | 8103 |  |  | CCCCCCO | C6H14O | hexan-1-ol | ZSIAUFGUXNUGDI-UHFFFAOYSA-N | CCCCCCO | CCCCCCO | TRUE | TRUE | keep |  | 17 | 283.15 | 363.15 | 80 | C;H;O |  | FALSE | FALSE |  | 8103 | existing_pubchem_cid | existing | 430.15 | 4 | 429.65 | 430.2611 | 314.8 °F ; 157 °C ; 156.00 to 157.00 °C ; 157 °C | ok
D:\PyProjects\extend\real data\NIST\ThermoML.v2020-09-30\10.1021\acs.jced.6b00121.xml | 10.1021/acs.jced.6b00121 | Densities and Viscosities for Binary Liquid Mixtures of n-Undecane + 1-Propanol, + 1-Butanol, + 1-Pentanol, and + 1-Hexanol from 283.15 to 363.15 K at 0.1 MPa | 2016 | J. Chem. Eng. Data | 10 | 1 | hexan-1-ol |  | C6H14O | 待定 | hexan-1-ol | C6H14O |  | 待定 | ZSIAUFGUXNUGDI-UHFFFAOYSA-N | InChI=1S/C6H14O/c1-2-3-4-5-6-7/h7H,2-6H2,1H3 | 363.15 |  | 363.15 | [5 empty] | Viscosity, Pa*s | Pa*s | Liquid | Falling or rolling sphere viscometry | 0.000925 | 1.2e-05 | TRUE | 0.000925 | 0.925 | 0.925 | 0.00925 | [55 empty] | C,H,O | kept | Liquid | inchikey:ZSIAUFGUXNUGDI-UHFFFAOYSA-N | -6.9857 | ok | inchikey | ZSIAUFGUXNUGDI-UHFFFAOYSA-N | 8103 |  |  | CCCCCCO | C6H14O | hexan-1-ol | ZSIAUFGUXNUGDI-UHFFFAOYSA-N | CCCCCCO | CCCCCCO | TRUE | TRUE | keep |  | 17 | 283.15 | 363.15 | 80 | C;H;O |  | FALSE | FALSE |  | 8103 | existing_pubchem_cid | existing | 430.15 | 4 | 429.65 | 430.2611 | 314.8 °F ; 157 °C ; 156.00 to 157.00 °C ; 157 °C | ok
D:\PyProjects\extend\real data\NIST\ThermoML.v2020-09-30\10.1021\je400274f.xml | 10.1021/je400274f | Density, Viscosity, Speed of Sound, and Bulk Modulus of Methyl Alkanes, Dimethyl Alkanes, and Hydrotreated Renewable Fuels | 2013 | J. Chem. Eng. Data | 2 | 1 | 2-methyloctane |  | C9H20 | 待定 | 2-methyloctane | C9H20 |  | 待定 | ZUBZATZOEPUUQF-UHFFFAOYSA-N | InChI=1S/C9H20/c1-4-5-6-7-8-9(2)3/h9H,4-8H2,1-3H3 | 283.15 |  | 283.15 | [5 empty] | Viscosity, Pa*s | Pa*s | Liquid | Concentric cylinders viscometry | 0.000776 | 1.7e-05 | TRUE | 0.000776 | 0.776 | 0.776 | 0.00776 | [55 empty] | C,H | kept | Liquid | inchikey:ZUBZATZOEPUUQF-UHFFFAOYSA-N | -7.1614 | ok | inchikey | ZUBZATZOEPUUQF-UHFFFAOYSA-N | 18591 |  |  | CCCCCCC(C)C | C9H20 | 2-methyloctane | ZUBZATZOEPUUQF-UHFFFAOYSA-N | CCCCCCC(C)C | CCCCCCC(C)C | TRUE | TRUE | keep |  | 10 | 283.15 | 373.15 | 90 | C;H |  | FALSE | FALSE |  | 18591 | existing_pubchem_cid | existing | 416.35 | 1 | 416.35 | 416.35 | 143.20 °C | ok
D:\PyProjects\extend\real data\NIST\ThermoML.v2020-09-30\10.1021\je400274f.xml | 10.1021/je400274f | Density, Viscosity, Speed of Sound, and Bulk Modulus of Methyl Alkanes, Dimethyl Alkanes, and Hydrotreated Renewable Fuels | 2013 | J. Chem. Eng. Data | 2 | 1 | 2-methyloctane |  | C9H20 | 待定 | 2-methyloctane | C9H20 |  | 待定 | ZUBZATZOEPUUQF-UHFFFAOYSA-N | InChI=1S/C9H20/c1-4-5-6-7-8-9(2)3/h9H,4-8H2,1-3H3 | 293.15 |  | 293.15 | [5 empty] | Viscosity, Pa*s | Pa*s | Liquid | Concentric cylinders viscometry | 0.000676 | 1.5e-05 | TRUE | 0.000676 | 0.676 | 0.676 | 0.00676 | [55 empty] | C,H | kept | Liquid | inchikey:ZUBZATZOEPUUQF-UHFFFAOYSA-N | -7.2993 | ok | inchikey | ZUBZATZOEPUUQF-UHFFFAOYSA-N | 18591 |  |  | CCCCCCC(C)C | C9H20 | 2-methyloctane | ZUBZATZOEPUUQF-UHFFFAOYSA-N | CCCCCCC(C)C | CCCCCCC(C)C | TRUE | TRUE | keep |  | 10 | 283.15 | 373.15 | 90 | C;H |  | FALSE | FALSE |  | 18591 | existing_pubchem_cid | existing | 416.35 | 1 | 416.35 | 416.35 | 143.20 °C | ok
D:\PyProjects\extend\real data\NIST\ThermoML.v2020-09-30\10.1021\je400274f.xml | 10.1021/je400274f | Density, Viscosity, Speed of Sound, and Bulk Modulus of Methyl Alkanes, Dimethyl Alkanes, and Hydrotreated Renewable Fuels | 2013 | J. Chem. Eng. Data | 2 | 1 | 2-methyloctane |  | C9H20 | 待定 | 2-methyloctane | C9H20 |  | 待定 | ZUBZATZOEPUUQF-UHFFFAOYSA-N | InChI=1S/C9H20/c1-4-5-6-7-8-9(2)3/h9H,4-8H2,1-3H3 | 303.15 |  | 303.15 | [5 empty] | Viscosity, Pa*s | Pa*s | Liquid | Concentric cylinders viscometry | 0.000594 | 1.3e-05 | TRUE | 0.000594 | 0.594 | 0.594 | 0.00594 | [55 empty] | C,H | kept | Liquid | inchikey:ZUBZATZOEPUUQF-UHFFFAOYSA-N | -7.4286 | ok | inchikey | ZUBZATZOEPUUQF-UHFFFAOYSA-N | 18591 |  |  | CCCCCCC(C)C | C9H20 | 2-methyloctane | ZUBZATZOEPUUQF-UHFFFAOYSA-N | CCCCCCC(C)C | CCCCCCC(C)C | TRUE | TRUE | keep |  | 10 | 283.15 | 373.15 | 90 | C;H |  | FALSE | FALSE |  | 18591 | existing_pubchem_cid | existing | 416.35 | 1 | 416.35 | 416.35 | 143.20 °C | ok
D:\PyProjects\extend\real data\NIST\ThermoML.v2020-09-30\10.1021\je400274f.xml | 10.1021/je400274f | Density, Viscosity, Speed of Sound, and Bulk Modulus of Methyl Alkanes, Dimethyl Alkanes, and Hydrotreated Renewable Fuels | 2013 | J. Chem. Eng. Data | 2 | 1 | 2-methyloctane |  | C9H20 | 待定 | 2-methyloctane | C9H20 |  | 待定 | ZUBZATZOEPUUQF-UHFFFAOYSA-N | InChI=1S/C9H20/c1-4-5-6-7-8-9(2)3/h9H,4-8H2,1-3H3 | 313.15 |  | 313.15 | [5 empty] | Viscosity, Pa*s | Pa*s | Liquid | Concentric cylinders viscometry | 0.000499 | 1.1e-05 | TRUE | 0.000499 | 0.499 | 0.499 | 0.00499 | [55 empty] | C,H | kept | Liquid | inchikey:ZUBZATZOEPUUQF-UHFFFAOYSA-N | -7.6029 | ok | inchikey | ZUBZATZOEPUUQF-UHFFFAOYSA-N | 18591 |  |  | CCCCCCC(C)C | C9H20 | 2-methyloctane | ZUBZATZOEPUUQF-UHFFFAOYSA-N | CCCCCCC(C)C | CCCCCCC(C)C | TRUE | TRUE | keep |  | 10 | 283.15 | 373.15 | 90 | C;H |  | FALSE | FALSE |  | 18591 | existing_pubchem_cid | existing | 416.35 | 1 | 416.35 | 416.35 | 143.20 °C | ok
D:\PyProjects\extend\real data\NIST\ThermoML.v2020-09-30\10.1021\je400274f.xml | 10.1021/je400274f | Density, Viscosity, Speed of Sound, and Bulk Modulus of Methyl Alkanes, Dimethyl Alkanes, and Hydrotreated Renewable Fuels | 2013 | J. Chem. Eng. Data | 2 | 1 | 2-methyloctane |  | C9H20 | 待定 | 2-methyloctane | C9H20 |  | 待定 | ZUBZATZOEPUUQF-UHFFFAOYSA-N | InChI=1S/C9H20/c1-4-5-6-7-8-9(2)3/h9H,4-8H2,1-3H3 | 323.15 |  | 323.15 | [5 empty] | Viscosity, Pa*s | Pa*s | Liquid | Concentric cylinders viscometry | 0.00047 | 1.1e-05 | TRUE | 0.00047 | 0.47 | 0.47 | 0.0047 | [55 empty] | C,H | kept | Liquid | inchikey:ZUBZATZOEPUUQF-UHFFFAOYSA-N | -7.6628 | ok | inchikey | ZUBZATZOEPUUQF-UHFFFAOYSA-N | 18591 |  |  | CCCCCCC(C)C | C9H20 | 2-methyloctane | ZUBZATZOEPUUQF-UHFFFAOYSA-N | CCCCCCC(C)C | CCCCCCC(C)C | TRUE | TRUE | keep |  | 10 | 283.15 | 373.15 | 90 | C;H |  | FALSE | FALSE |  | 18591 | existing_pubchem_cid | existing | 416.35 | 1 | 416.35 | 416.35 | 143.20 °C | ok
D:\PyProjects\extend\real data\NIST\ThermoML.v2020-09-30\10.1021\je400274f.xml | 10.1021/je400274f | Density, Viscosity, Speed of Sound, and Bulk Modulus of Methyl Alkanes, Dimethyl Alkanes, and Hydrotreated Renewable Fuels | 2013 | J. Chem. Eng. Data | 2 | 1 | 2-methyloctane |  | C9H20 | 待定 | 2-methyloctane | C9H20 |  | 待定 | ZUBZATZOEPUUQF-UHFFFAOYSA-N | InChI=1S/C9H20/c1-4-5-6-7-8-9(2)3/h9H,4-8H2,1-3H3 | 333.15 |  | 333.15 | [5 empty] | Viscosity, Pa*s | Pa*s | Liquid | Concentric cylinders viscometry | 0.000422 | 1e-05 | TRUE | 0.000422 | 0.422 | 0.422 | 0.00422 | [55 empty] | C,H | kept | Liquid | inchikey:ZUBZATZOEPUUQF-UHFFFAOYSA-N | -7.7705 | ok | inchikey | ZUBZATZOEPUUQF-UHFFFAOYSA-N | 18591 |  |  | CCCCCCC(C)C | C9H20 | 2-methyloctane | ZUBZATZOEPUUQF-UHFFFAOYSA-N | CCCCCCC(C)C | CCCCCCC(C)C | TRUE | TRUE | keep |  | 10 | 283.15 | 373.15 | 90 | C;H |  | FALSE | FALSE |  | 18591 | existing_pubchem_cid | existing | 416.35 | 1 | 416.35 | 416.35 | 143.20 °C | ok
D:\PyProjects\extend\real data\NIST\ThermoML.v2020-09-30\10.1021\je400274f.xml | 10.1021/je400274f | Density, Viscosity, Speed of Sound, and Bulk Modulus of Methyl Alkanes, Dimethyl Alkanes, and Hydrotreated Renewable Fuels | 2013 | J. Chem. Eng. Data | 2 | 1 | 2-methyloctane |  | C9H20 | 待定 | 2-methyloctane | C9H20 |  | 待定 | ZUBZATZOEPUUQF-UHFFFAOYSA-N | InChI=1S/C9H20/c1-4-5-6-7-8-9(2)3/h9H,4-8H2,1-3H3 | 343.15 |  | 343.15 | [5 empty] | Viscosity, Pa*s | Pa*s | Liquid | Concentric cylinders viscometry | 0.000381 | 9e-06 | TRUE | 0.000381 | 0.381 | 0.381 | 0.00381 | [55 empty] | C,H | kept | Liquid | inchikey:ZUBZATZOEPUUQF-UHFFFAOYSA-N | -7.8727 | ok | inchikey | ZUBZATZOEPUUQF-UHFFFAOYSA-N | 18591 |  |  | CCCCCCC(C)C | C9H20 | 2-methyloctane | ZUBZATZOEPUUQF-UHFFFAOYSA-N | CCCCCCC(C)C | CCCCCCC(C)C | TRUE | TRUE | keep |  | 10 | 283.15 | 373.15 | 90 | C;H |  | FALSE | FALSE |  | 18591 | existing_pubchem_cid | existing | 416.35 | 1 | 416.35 | 416.35 | 143.20 °C | ok
D:\PyProjects\extend\real data\NIST\ThermoML.v2020-09-30\10.1021\je400274f.xml | 10.1021/je400274f | Density, Viscosity, Speed of Sound, and Bulk Modulus of Methyl Alkanes, Dimethyl Alkanes, and Hydrotreated Renewable Fuels | 2013 | J. Chem. Eng. Data | 2 | 1 | 2-methyloctane |  | C9H20 | 待定 | 2-methyloctane | C9H20 |  | 待定 | ZUBZATZOEPUUQF-UHFFFAOYSA-N | InChI=1S/C9H20/c1-4-5-6-7-8-9(2)3/h9H,4-8H2,1-3H3 | 353.15 |  | 353.15 | [5 empty] | Viscosity, Pa*s | Pa*s | Liquid | Concentric cylinders viscometry | 0.000345 | 8e-06 | TRUE | 0.000345 | 0.345 | 0.345 | 0.00345 | [55 empty] | C,H | kept | Liquid | inchikey:ZUBZATZOEPUUQF-UHFFFAOYSA-N | -7.972 | ok | inchikey | ZUBZATZOEPUUQF-UHFFFAOYSA-N | 18591 |  |  | CCCCCCC(C)C | C9H20 | 2-methyloctane | ZUBZATZOEPUUQF-UHFFFAOYSA-N | CCCCCCC(C)C | CCCCCCC(C)C | TRUE | TRUE | keep |  | 10 | 283.15 | 373.15 | 90 | C;H |  | FALSE | FALSE |  | 18591 | existing_pubchem_cid | existing | 416.35 | 1 | 416.35 | 416.35 | 143.20 °C | ok
D:\PyProjects\extend\real data\NIST\ThermoML.v2020-09-30\10.1021\je400274f.xml | 10.1021/je400274f | Density, Viscosity, Speed of Sound, and Bulk Modulus of Methyl Alkanes, Dimethyl Alkanes, and Hydrotreated Renewable Fuels | 2013 | J. Chem. Eng. Data | 2 | 1 | 2-methyloctane |  | C9H20 | 待定 | 2-methyloctane | C9H20 |  | 待定 | ZUBZATZOEPUUQF-UHFFFAOYSA-N | InChI=1S/C9H20/c1-4-5-6-7-8-9(2)3/h9H,4-8H2,1-3H3 | 363.15 |  | 363.15 | [5 empty] | Viscosity, Pa*s | Pa*s | Liquid | Concentric cylinders viscometry | 0.000315 | 8e-06 | TRUE | 0.000315 | 0.315 | 0.315 | 0.00315 | [55 empty] | C,H | kept | Liquid | inchikey:ZUBZATZOEPUUQF-UHFFFAOYSA-N | -8.0629 | ok | inchikey | ZUBZATZOEPUUQF-UHFFFAOYSA-N | 18591 |  |  | CCCCCCC(C)C | C9H20 | 2-methyloctane | ZUBZATZOEPUUQF-UHFFFAOYSA-N | CCCCCCC(C)C | CCCCCCC(C)C | TRUE | TRUE | keep |  | 10 | 283.15 | 373.15 | 90 | C;H |  | FALSE | FALSE |  | 18591 | existing_pubchem_cid | existing | 416.35 | 1 | 416.35 | 416.35 | 143.20 °C | ok
D:\PyProjects\extend\real data\NIST\ThermoML.v2020-09-30\10.1021\je400274f.xml | 10.1021/je400274f | Density, Viscosity, Speed of Sound, and Bulk Modulus of Methyl Alkanes, Dimethyl Alkanes, and Hydrotreated Renewable Fuels | 2013 | J. Chem. Eng. Data | 2 | 1 | 2-methyloctane |  | C9H20 | 待定 | 2-methyloctane | C9H20 |  | 待定 | ZUBZATZOEPUUQF-UHFFFAOYSA-N | InChI=1S/C9H20/c1-4-5-6-7-8-9(2)3/h9H,4-8H2,1-3H3 | 373.15 |  | 373.15 | [5 empty] | Viscosity, Pa*s | Pa*s | Liquid | Concentric cylinders viscometry | 0.000288 | 8e-06 | TRUE | 0.000288 | 0.288 | 0.288 | 0.00288 | [55 empty] | C,H | kept | Liquid | inchikey:ZUBZATZOEPUUQF-UHFFFAOYSA-N | -8.1526 | ok | inchikey | ZUBZATZOEPUUQF-UHFFFAOYSA-N | 18591 |  |  | CCCCCCC(C)C | C9H20 | 2-methyloctane | ZUBZATZOEPUUQF-UHFFFAOYSA-N | CCCCCCC(C)C | CCCCCCC(C)C | TRUE | TRUE | keep |  | 10 | 283.15 | 373.15 | 90 | C;H |  | FALSE | FALSE |  | 18591 | existing_pubchem_cid | existing | 416.35 | 1 | 416.35 | 416.35 | 143.20 °C | ok
D:\PyProjects\extend\real data\NIST\ThermoML.v2020-09-30\10.1021\je900284z.xml | 10.1021/je900284z | Temperature and Pressure Dependence of the Viscosities of 2-Ethylhexyl Benzoate, Bis(2-ethylhexyl) Phthalate, 2,6,10,15,19,23-Hexamethyltetracosane (Squalane), and Diisodecyl Phthalate | 2009 | J. Chem. Eng. Data | 7 | 1 | 3-methylnonyl 1,2-benzenedioate |  | C28H46O4 | 待定 | 3-methylnonyl 1,2-benzenedioate | C28H46O4 |  | 待定 | ZVFDTKUVRCTHQE-UHFFFAOYSA-N | InChI=1S/C28H46O4/c1-23(2)17-11-7-5-9-15-21-31-27(29)25-19-13-14-20-26(25)28(30)32-22-16-10-6-8-12-18-24(3)4/h13-14,19-20,23-24H,5-12,15-18,21-22H2,1-4H3 | 273.15 |  | 273.15 |  | 100 |  | 100 |  | Viscosity, Pa*s | Pa*s | Liquid | Falling or rolling sphere viscometry | 0.6258 | 0.0536 | TRUE | 0.6258 | 625.8 | 625.8 | 6.258 | [55 empty] | C,H,O | kept | Liquid | inchikey:ZVFDTKUVRCTHQE-UHFFFAOYSA-N | -0.46872 | ok | inchikey | ZVFDTKUVRCTHQE-UHFFFAOYSA-N | 33599 |  |  | CC(C)CCCCCCCOC(=O)C1=CC=CC=C1C(=O)OCCCCCCCC(C)C | C28H46O4 | bis(8-methylnonyl) benzene-1,2-dicarboxylate | ZVFDTKUVRCTHQE-UHFFFAOYSA-N | CC(C)CCCCCCCOC(=O)C1=CC=CC=C1C(=O)OCCCCCCCC(C)C | CC(C)CCCCCCCOC(=O)C1=CC=CC=C1C(=O)OCCCCCCCC(C)C | TRUE | TRUE | keep |  | 74 | 273.15 | 423.15 | 150 | C;H;O |  | FALSE | FALSE |  | 33599 | existing_pubchem_cid | existing | 526.65 | 3 | 526.15 | 526.7611 | 482 to 495 °F ; 253 °C ; 250-257 °C | ok
D:\PyProjects\extend\real data\NIST\ThermoML.v2020-09-30\10.1021\je060382+.xml | 10.1021/je060382+ | Temperature and Pressure Dependence of the Viscosity of Diisodecyl Phthalate at Temperatures between (0 and 100) deg C and at Pressures to 1 GPa | 2007 | J. Chem. Eng. Data | 3 | 1 | 3-methylnonyl 1,2-benzenedioate |  | C28H46O4 | 待定 | 3-methylnonyl 1,2-benzenedioate | C28H46O4 |  | 待定 | ZVFDTKUVRCTHQE-UHFFFAOYSA-N | InChI=1S/C28H46O4/c1-23(2)17-11-7-5-9-15-21-31-27(29)25-19-13-14-20-26(25)28(30)32-22-16-10-6-8-12-18-24(3)4/h13-14,19-20,23-24H,5-12,15-18,21-22H2,1-4H3 | 273.15 |  | 273.15 | [5 empty] | Viscosity, Pa*s | Pa*s | Liquid | Falling or rolling sphere viscometry | 0.6645 | 0.06 | TRUE | 0.6645 | 664.5 | 664.5 | 6.645 | [55 empty] | C,H,O | kept | Liquid | inchikey:ZVFDTKUVRCTHQE-UHFFFAOYSA-N | -0.40872 | ok | inchikey | ZVFDTKUVRCTHQE-UHFFFAOYSA-N | 33599 |  |  | CC(C)CCCCCCCOC(=O)C1=CC=CC=C1C(=O)OCCCCCCCC(C)C | C28H46O4 | bis(8-methylnonyl) benzene-1,2-dicarboxylate | ZVFDTKUVRCTHQE-UHFFFAOYSA-N | CC(C)CCCCCCCOC(=O)C1=CC=CC=C1C(=O)OCCCCCCCC(C)C | CC(C)CCCCCCCOC(=O)C1=CC=CC=C1C(=O)OCCCCCCCC(C)C | TRUE | TRUE | keep |  | 74 | 273.15 | 423.15 | 150 | C;H;O |  | FALSE | FALSE |  | 33599 | existing_pubchem_cid | existing | 526.65 | 3 | 526.15 | 526.7611 | 482 to 495 °F ; 253 °C ; 250-257 °C | ok
D:\PyProjects\extend\real data\NIST\ThermoML.v2020-09-30\10.1021\je101256z.xml | 10.1021/je101256z | Viscosity of Liquid Di-isodecyl Phthalate at Temperatures Between (274 and 373) K and at Pressures up to 140 MPa | 2011 | J. Chem. Eng. Data | 2 | 1 | 3-methylnonyl 1,2-benzenedioate |  | C28H46O4 | 待定 | 3-methylnonyl 1,2-benzenedioate | C28H46O4 |  | 待定 | ZVFDTKUVRCTHQE-UHFFFAOYSA-N | InChI=1S/C28H46O4/c1-23(2)17-11-7-5-9-15-21-31-27(29)25-19-13-14-20-26(25)28(30)32-22-16-10-6-8-12-18-24(3)4/h13-14,19-20,23-24H,5-12,15-18,21-22H2,1-4H3 | 274.07 |  | 274.07 | [5 empty] | Viscosity, Pa*s | Pa*s | Liquid | Vibrating wire viscometry | 0.6067 | 0.0271 | TRUE | 0.6067 | 606.7 | 606.7 | 6.067 | [55 empty] | C,H,O | kept | Liquid | inchikey:ZVFDTKUVRCTHQE-UHFFFAOYSA-N | -0.49972 | ok | inchikey | ZVFDTKUVRCTHQE-UHFFFAOYSA-N | 33599 |  |  | CC(C)CCCCCCCOC(=O)C1=CC=CC=C1C(=O)OCCCCCCCC(C)C | C28H46O4 | bis(8-methylnonyl) benzene-1,2-dicarboxylate | ZVFDTKUVRCTHQE-UHFFFAOYSA-N | CC(C)CCCCCCCOC(=O)C1=CC=CC=C1C(=O)OCCCCCCCC(C)C | CC(C)CCCCCCCOC(=O)C1=CC=CC=C1C(=O)OCCCCCCCC(C)C | TRUE | TRUE | keep |  | 74 | 273.15 | 423.15 | 150 | C;H;O |  | FALSE | FALSE |  | 33599 | existing_pubchem_cid | existing | 526.65 | 3 | 526.15 | 526.7611 | 482 to 495 °F ; 253 °C ; 250-257 °C | ok
D:\PyProjects\extend\real data\NIST\ThermoML.v2020-09-30\10.1021\je101256z.xml | 10.1021/je101256z | Viscosity of Liquid Di-isodecyl Phthalate at Temperatures Between (274 and 373) K and at Pressures up to 140 MPa | 2011 | J. Chem. Eng. Data | 2 | 1 | 3-methylnonyl 1,2-benzenedioate |  | C28H46O4 | 待定 | 3-methylnonyl 1,2-benzenedioate | C28H46O4 |  | 待定 | ZVFDTKUVRCTHQE-UHFFFAOYSA-N | InChI=1S/C28H46O4/c1-23(2)17-11-7-5-9-15-21-31-27(29)25-19-13-14-20-26(25)28(30)32-22-16-10-6-8-12-18-24(3)4/h13-14,19-20,23-24H,5-12,15-18,21-22H2,1-4H3 | 274.35 |  | 274.35 | [5 empty] | Viscosity, Pa*s | Pa*s | Liquid | Vibrating wire viscometry | 0.5886 | 0.0261 | TRUE | 0.5886 | 588.6 | 588.6 | 5.886 | [55 empty] | C,H,O | kept | Liquid | inchikey:ZVFDTKUVRCTHQE-UHFFFAOYSA-N | -0.53001 | ok | inchikey | ZVFDTKUVRCTHQE-UHFFFAOYSA-N | 33599 |  |  | CC(C)CCCCCCCOC(=O)C1=CC=CC=C1C(=O)OCCCCCCCC(C)C | C28H46O4 | bis(8-methylnonyl) benzene-1,2-dicarboxylate | ZVFDTKUVRCTHQE-UHFFFAOYSA-N | CC(C)CCCCCCCOC(=O)C1=CC=CC=C1C(=O)OCCCCCCCC(C)C | CC(C)CCCCCCCOC(=O)C1=CC=CC=C1C(=O)OCCCCCCCC(C)C | TRUE | TRUE | keep |  | 74 | 273.15 | 423.15 | 150 | C;H;O |  | FALSE | FALSE |  | 33599 | existing_pubchem_cid | existing | 526.65 | 3 | 526.15 | 526.7611 | 482 to 495 °F ; 253 °C ; 250-257 °C | ok
D:\PyProjects\extend\real data\NIST\ThermoML.v2020-09-30\10.1021\je060382+.xml | 10.1021/je060382+ | Temperature and Pressure Dependence of the Viscosity of Diisodecyl Phthalate at Temperatures between (0 and 100) deg C and at Pressures to 1 GPa | 2007 | J. Chem. Eng. Data | 1 | 1 | 3-methylnonyl 1,2-benzenedioate |  | C28H46O4 | 待定 | 3-methylnonyl 1,2-benzenedioate | C28H46O4 |  | 待定 | ZVFDTKUVRCTHQE-UHFFFAOYSA-N | InChI=1S/C28H46O4/c1-23(2)17-11-7-5-9-15-21-31-27(29)25-19-13-14-20-26(25)28(30)32-22-16-10-6-8-12-18-24(3)4/h13-14,19-20,23-24H,5-12,15-18,21-22H2,1-4H3 | 278.15 |  | 278.15 | [5 empty] | Viscosity, Pa*s | Pa*s | Liquid | Falling or rolling sphere viscometry | 0.3935 | 0.0305 | TRUE | 0.3935 | 393.5 | 393.5 | 3.935 | [55 empty] | C,H,O | kept | Liquid | inchikey:ZVFDTKUVRCTHQE-UHFFFAOYSA-N | -0.93267 | ok | inchikey | ZVFDTKUVRCTHQE-UHFFFAOYSA-N | 33599 |  |  | CC(C)CCCCCCCOC(=O)C1=CC=CC=C1C(=O)OCCCCCCCC(C)C | C28H46O4 | bis(8-methylnonyl) benzene-1,2-dicarboxylate | ZVFDTKUVRCTHQE-UHFFFAOYSA-N | CC(C)CCCCCCCOC(=O)C1=CC=CC=C1C(=O)OCCCCCCCC(C)C | CC(C)CCCCCCCOC(=O)C1=CC=CC=C1C(=O)OCCCCCCCC(C)C | TRUE | TRUE | keep |  | 74 | 273.15 | 423.15 | 150 | C;H;O |  | FALSE | FALSE |  | 33599 | existing_pubchem_cid | existing | 526.65 | 3 | 526.15 | 526.7611 | 482 to 495 °F ; 253 °C ; 250-257 °C | ok
D:\PyProjects\extend\real data\NIST\ThermoML.v2020-09-30\10.1021\je101256z.xml | 10.1021/je101256z | Viscosity of Liquid Di-isodecyl Phthalate at Temperatures Between (274 and 373) K and at Pressures up to 140 MPa | 2011 | J. Chem. Eng. Data | 2 | 1 | 3-methylnonyl 1,2-benzenedioate |  | C28H46O4 | 待定 | 3-methylnonyl 1,2-benzenedioate | C28H46O4 |  | 待定 | ZVFDTKUVRCTHQE-UHFFFAOYSA-N | InChI=1S/C28H46O4/c1-23(2)17-11-7-5-9-15-21-31-27(29)25-19-13-14-20-26(25)28(30)32-22-16-10-6-8-12-18-24(3)4/h13-14,19-20,23-24H,5-12,15-18,21-22H2,1-4H3 | 282.95 |  | 282.95 | [5 empty] | Viscosity, Pa*s | Pa*s | Liquid | Vibrating wire viscometry | 0.2702 | 0.0091 | TRUE | 0.2702 | 270.2 | 270.2 | 2.702 | [55 empty] | C,H,O | kept | Liquid | inchikey:ZVFDTKUVRCTHQE-UHFFFAOYSA-N | -1.3086 | ok | inchikey | ZVFDTKUVRCTHQE-UHFFFAOYSA-N | 33599 |  |  | CC(C)CCCCCCCOC(=O)C1=CC=CC=C1C(=O)OCCCCCCCC(C)C | C28H46O4 | bis(8-methylnonyl) benzene-1,2-dicarboxylate | ZVFDTKUVRCTHQE-UHFFFAOYSA-N | CC(C)CCCCCCCOC(=O)C1=CC=CC=C1C(=O)OCCCCCCCC(C)C | CC(C)CCCCCCCOC(=O)C1=CC=CC=C1C(=O)OCCCCCCCC(C)C | TRUE | TRUE | keep |  | 74 | 273.15 | 423.15 | 150 | C;H;O |  | FALSE | FALSE |  | 33599 | existing_pubchem_cid | existing | 526.65 | 3 | 526.15 | 526.7611 | 482 to 495 °F ; 253 °C ; 250-257 °C | ok
D:\PyProjects\extend\real data\NIST\ThermoML.v2020-09-30\10.1021\je900113f.xml | 10.1021/je900113f | Viscosity Measurements of Diisodecyl Phthalate Using a Vibrating Wire Instrument Operated In Free Decay Mode: Comparison with Results Obtained with the Forced Mode of Operation | 2009 | J. Chem. Eng. Data | 1 | 1 | 3-methylnonyl 1,2-benzenedioate |  | C28H46O4 | 待定 | 3-methylnonyl 1,2-benzenedioate | C28H46O4 |  | 待定 | ZVFDTKUVRCTHQE-UHFFFAOYSA-N | InChI=1S/C28H46O4/c1-23(2)17-11-7-5-9-15-21-31-27(29)25-19-13-14-20-26(25)28(30)32-22-16-10-6-8-12-18-24(3)4/h13-14,19-20,23-24H,5-12,15-18,21-22H2,1-4H3 | 283.03 |  | 283.03 | [5 empty] | Viscosity, Pa*s | Pa*s | Liquid | Vibrating wire viscometry | 0.26488 | 0.00864 | TRUE | 0.26488 | 264.88 | 264.88 | 2.6488 | [55 empty] | C,H,O | kept | Liquid | inchikey:ZVFDTKUVRCTHQE-UHFFFAOYSA-N | -1.3285 | ok | inchikey | ZVFDTKUVRCTHQE-UHFFFAOYSA-N | 33599 |  |  | CC(C)CCCCCCCOC(=O)C1=CC=CC=C1C(=O)OCCCCCCCC(C)C | C28H46O4 | bis(8-methylnonyl) benzene-1,2-dicarboxylate | ZVFDTKUVRCTHQE-UHFFFAOYSA-N | CC(C)CCCCCCCOC(=O)C1=CC=CC=C1C(=O)OCCCCCCCC(C)C | CC(C)CCCCCCCOC(=O)C1=CC=CC=C1C(=O)OCCCCCCCC(C)C | TRUE | TRUE | keep |  | 74 | 273.15 | 423.15 | 150 | C;H;O |  | FALSE | FALSE |  | 33599 | existing_pubchem_cid | existing | 526.65 | 3 | 526.15 | 526.7611 | 482 to 495 °F ; 253 °C ; 250-257 °C | ok
D:\PyProjects\extend\real data\NIST\ThermoML.v2020-09-30\10.1021\je060382+.xml | 10.1021/je060382+ | Temperature and Pressure Dependence of the Viscosity of Diisodecyl Phthalate at Temperatures between (0 and 100) deg C and at Pressures to 1 GPa | 2007 | J. Chem. Eng. Data | 1 | 1 | 3-methylnonyl 1,2-benzenedioate |  | C28H46O4 | 待定 | 3-methylnonyl 1,2-benzenedioate | C28H46O4 |  | 待定 | ZVFDTKUVRCTHQE-UHFFFAOYSA-N | InChI=1S/C28H46O4/c1-23(2)17-11-7-5-9-15-21-31-27(29)25-19-13-14-20-26(25)28(30)32-22-16-10-6-8-12-18-24(3)4/h13-14,19-20,23-24H,5-12,15-18,21-22H2,1-4H3 | 283.15 |  | 283.15 | [5 empty] | Viscosity, Pa*s | Pa*s | Liquid | Falling or rolling sphere viscometry | 0.2552 | 0.017 | TRUE | 0.2552 | 255.2 | 255.2 | 2.552 | [55 empty] | C,H,O | kept | Liquid | inchikey:ZVFDTKUVRCTHQE-UHFFFAOYSA-N | -1.3657 | ok | inchikey | ZVFDTKUVRCTHQE-UHFFFAOYSA-N | 33599 |  |  | CC(C)CCCCCCCOC(=O)C1=CC=CC=C1C(=O)OCCCCCCCC(C)C | C28H46O4 | bis(8-methylnonyl) benzene-1,2-dicarboxylate | ZVFDTKUVRCTHQE-UHFFFAOYSA-N | CC(C)CCCCCCCOC(=O)C1=CC=CC=C1C(=O)OCCCCCCCC(C)C | CC(C)CCCCCCCOC(=O)C1=CC=CC=C1C(=O)OCCCCCCCC(C)C | TRUE | TRUE | keep |  | 74 | 273.15 | 423.15 | 150 | C;H;O |  | FALSE | FALSE |  | 33599 | existing_pubchem_cid | existing | 526.65 | 3 | 526.15 | 526.7611 | 482 to 495 °F ; 253 °C ; 250-257 °C | ok
D:\PyProjects\extend\real data\NIST\ThermoML.v2020-09-30\10.1021\je050151n.xml | 10.1021/je050151n | New Measurements of the Viscosity of Diisodecyl Phthalate Using a Vibrating Wire Technique | 2005 | J. Chem. Eng. Data | 2 | 1 | 3-methylnonyl 1,2-benzenedioate |  | C28H46O4 | 待定 | 3-methylnonyl 1,2-benzenedioate | C28H46O4 |  | 待定 | ZVFDTKUVRCTHQE-UHFFFAOYSA-N | InChI=1S/C28H46O4/c1-23(2)17-11-7-5-9-15-21-31-27(29)25-19-13-14-20-26(25)28(30)32-22-16-10-6-8-12-18-24(3)4/h13-14,19-20,23-24H,5-12,15-18,21-22H2,1-4H3 | 283.16 |  | 283.16 | [5 empty] | Viscosity, Pa*s | Pa*s | Liquid | Vibrating wire viscometry | 0.26736 | 0.0084 | TRUE | 0.26736 | 267.36 | 267.36 | 2.6736 | [55 empty] | C,H,O | kept | Liquid | inchikey:ZVFDTKUVRCTHQE-UHFFFAOYSA-N | -1.3192 | ok | inchikey | ZVFDTKUVRCTHQE-UHFFFAOYSA-N | 33599 |  |  | CC(C)CCCCCCCOC(=O)C1=CC=CC=C1C(=O)OCCCCCCCC(C)C | C28H46O4 | bis(8-methylnonyl) benzene-1,2-dicarboxylate | ZVFDTKUVRCTHQE-UHFFFAOYSA-N | CC(C)CCCCCCCOC(=O)C1=CC=CC=C1C(=O)OCCCCCCCC(C)C | CC(C)CCCCCCCOC(=O)C1=CC=CC=C1C(=O)OCCCCCCCC(C)C | TRUE | TRUE | keep |  | 74 | 273.15 | 423.15 | 150 | C;H;O |  | FALSE | FALSE |  | 33599 | existing_pubchem_cid | existing | 526.65 | 3 | 526.15 | 526.7611 | 482 to 495 °F ; 253 °C ; 250-257 °C | ok
D:\PyProjects\extend\real data\NIST\ThermoML.v2020-09-30\10.1021\je060382+.xml | 10.1021/je060382+ | Temperature and Pressure Dependence of the Viscosity of Diisodecyl Phthalate at Temperatures between (0 and 100) deg C and at Pressures to 1 GPa | 2007 | J. Chem. Eng. Data | 1 | 1 | 3-methylnonyl 1,2-benzenedioate |  | C28H46O4 | 待定 | 3-methylnonyl 1,2-benzenedioate | C28H46O4 |  | 待定 | ZVFDTKUVRCTHQE-UHFFFAOYSA-N | InChI=1S/C28H46O4/c1-23(2)17-11-7-5-9-15-21-31-27(29)25-19-13-14-20-26(25)28(30)32-22-16-10-6-8-12-18-24(3)4/h13-14,19-20,23-24H,5-12,15-18,21-22H2,1-4H3 | 288.15 |  | 288.15 | [5 empty] | Viscosity, Pa*s | Pa*s | Liquid | Falling or rolling sphere viscometry | 0.1709 | 0.0098 | TRUE | 0.1709 | 170.9 | 170.9 | 1.709 | [55 empty] | C,H,O | kept | Liquid | inchikey:ZVFDTKUVRCTHQE-UHFFFAOYSA-N | -1.7667 | ok | inchikey | ZVFDTKUVRCTHQE-UHFFFAOYSA-N | 33599 |  |  | CC(C)CCCCCCCOC(=O)C1=CC=CC=C1C(=O)OCCCCCCCC(C)C | C28H46O4 | bis(8-methylnonyl) benzene-1,2-dicarboxylate | ZVFDTKUVRCTHQE-UHFFFAOYSA-N | CC(C)CCCCCCCOC(=O)C1=CC=CC=C1C(=O)OCCCCCCCC(C)C | CC(C)CCCCCCCOC(=O)C1=CC=CC=C1C(=O)OCCCCCCCC(C)C | TRUE | TRUE | keep |  | 74 | 273.15 | 423.15 | 150 | C;H;O |  | FALSE | FALSE |  | 33599 | existing_pubchem_cid | existing | 526.65 | 3 | 526.15 | 526.7611 | 482 to 495 °F ; 253 °C ; 250-257 °C | ok
D:\PyProjects\extend\real data\NIST\ThermoML.v2020-09-30\10.1021\je900113f.xml | 10.1021/je900113f | Viscosity Measurements of Diisodecyl Phthalate Using a Vibrating Wire Instrument Operated In Free Decay Mode: Comparison with Results Obtained with the Forced Mode of Operation | 2009 | J. Chem. Eng. Data | 1 | 1 | 3-methylnonyl 1,2-benzenedioate |  | C28H46O4 | 待定 | 3-methylnonyl 1,2-benzenedioate | C28H46O4 |  | 待定 | ZVFDTKUVRCTHQE-UHFFFAOYSA-N | InChI=1S/C28H46O4/c1-23(2)17-11-7-5-9-15-21-31-27(29)25-19-13-14-20-26(25)28(30)32-22-16-10-6-8-12-18-24(3)4/h13-14,19-20,23-24H,5-12,15-18,21-22H2,1-4H3 | 288.23 |  | 288.23 | [5 empty] | Viscosity, Pa*s | Pa*s | Liquid | Vibrating wire viscometry | 0.17635 | 0.00494 | TRUE | 0.17635 | 176.35 | 176.35 | 1.7635 | [55 empty] | C,H,O | kept | Liquid | inchikey:ZVFDTKUVRCTHQE-UHFFFAOYSA-N | -1.7353 | ok | inchikey | ZVFDTKUVRCTHQE-UHFFFAOYSA-N | 33599 |  |  | CC(C)CCCCCCCOC(=O)C1=CC=CC=C1C(=O)OCCCCCCCC(C)C | C28H46O4 | bis(8-methylnonyl) benzene-1,2-dicarboxylate | ZVFDTKUVRCTHQE-UHFFFAOYSA-N | CC(C)CCCCCCCOC(=O)C1=CC=CC=C1C(=O)OCCCCCCCC(C)C | CC(C)CCCCCCCOC(=O)C1=CC=CC=C1C(=O)OCCCCCCCC(C)C | TRUE | TRUE | keep |  | 74 | 273.15 | 423.15 | 150 | C;H;O |  | FALSE | FALSE |  | 33599 | existing_pubchem_cid | existing | 526.65 | 3 | 526.15 | 526.7611 | 482 to 495 °F ; 253 °C ; 250-257 °C | ok
D:\PyProjects\extend\real data\NIST\ThermoML.v2020-09-30\10.1021\je050151n.xml | 10.1021/je050151n | New Measurements of the Viscosity of Diisodecyl Phthalate Using a Vibrating Wire Technique | 2005 | J. Chem. Eng. Data | 2 | 1 | 3-methylnonyl 1,2-benzenedioate |  | C28H46O4 | 待定 | 3-methylnonyl 1,2-benzenedioate | C28H46O4 |  | 待定 | ZVFDTKUVRCTHQE-UHFFFAOYSA-N | InChI=1S/C28H46O4/c1-23(2)17-11-7-5-9-15-21-31-27(29)25-19-13-14-20-26(25)28(30)32-22-16-10-6-8-12-18-24(3)4/h13-14,19-20,23-24H,5-12,15-18,21-22H2,1-4H3 | 288.26 |  | 288.26 | [5 empty] | Viscosity, Pa*s | Pa*s | Liquid | Vibrating wire viscometry | 0.17604 | 0.00474 | TRUE | 0.17604 | 176.04 | 176.04 | 1.7604 | [55 empty] | C,H,O | kept | Liquid | inchikey:ZVFDTKUVRCTHQE-UHFFFAOYSA-N | -1.737 | ok | inchikey | ZVFDTKUVRCTHQE-UHFFFAOYSA-N | 33599 |  |  | CC(C)CCCCCCCOC(=O)C1=CC=CC=C1C(=O)OCCCCCCCC(C)C | C28H46O4 | bis(8-methylnonyl) benzene-1,2-dicarboxylate | ZVFDTKUVRCTHQE-UHFFFAOYSA-N | CC(C)CCCCCCCOC(=O)C1=CC=CC=C1C(=O)OCCCCCCCC(C)C | CC(C)CCCCCCCOC(=O)C1=CC=CC=C1C(=O)OCCCCCCCC(C)C | TRUE | TRUE | keep |  | 74 | 273.15 | 423.15 | 150 | C;H;O |  | FALSE | FALSE |  | 33599 | existing_pubchem_cid | existing | 526.65 | 3 | 526.15 | 526.7611 | 482 to 495 °F ; 253 °C ; 250-257 °C | ok
D:\PyProjects\extend\real data\NIST\ThermoML.v2020-09-30\10.1021\je900113f.xml | 10.1021/je900113f | Viscosity Measurements of Diisodecyl Phthalate Using a Vibrating Wire Instrument Operated In Free Decay Mode: Comparison with Results Obtained with the Forced Mode of Operation | 2009 | J. Chem. Eng. Data | 1 | 1 | 3-methylnonyl 1,2-benzenedioate |  | C28H46O4 | 待定 | 3-methylnonyl 1,2-benzenedioate | C28H46O4 |  | 待定 | ZVFDTKUVRCTHQE-UHFFFAOYSA-N | InChI=1S/C28H46O4/c1-23(2)17-11-7-5-9-15-21-31-27(29)25-19-13-14-20-26(25)28(30)32-22-16-10-6-8-12-18-24(3)4/h13-14,19-20,23-24H,5-12,15-18,21-22H2,1-4H3 | 288.36 |  | 288.36 | [5 empty] | Viscosity, Pa*s | Pa*s | Liquid | Vibrating wire viscometry | 0.17392 | 0.00485 | TRUE | 0.17392 | 173.92 | 173.92 | 1.7392 | [55 empty] | C,H,O | kept | Liquid | inchikey:ZVFDTKUVRCTHQE-UHFFFAOYSA-N | -1.7492 | ok | inchikey | ZVFDTKUVRCTHQE-UHFFFAOYSA-N | 33599 |  |  | CC(C)CCCCCCCOC(=O)C1=CC=CC=C1C(=O)OCCCCCCCC(C)C | C28H46O4 | bis(8-methylnonyl) benzene-1,2-dicarboxylate | ZVFDTKUVRCTHQE-UHFFFAOYSA-N | CC(C)CCCCCCCOC(=O)C1=CC=CC=C1C(=O)OCCCCCCCC(C)C | CC(C)CCCCCCCOC(=O)C1=CC=CC=C1C(=O)OCCCCCCCC(C)C | TRUE | TRUE | keep |  | 74 | 273.15 | 423.15 | 150 | C;H;O |  | FALSE | FALSE |  | 33599 | existing_pubchem_cid | existing | 526.65 | 3 | 526.15 | 526.7611 | 482 to 495 °F ; 253 °C ; 250-257 °C | ok
D:\PyProjects\extend\real data\NIST\ThermoML.v2020-09-30\10.1021\je060382+.xml | 10.1021/je060382+ | Temperature and Pressure Dependence of the Viscosity of Diisodecyl Phthalate at Temperatures between (0 and 100) deg C and at Pressures to 1 GPa | 2007 | J. Chem. Eng. Data | 6 | 1 | 3-methylnonyl 1,2-benzenedioate |  | C28H46O4 | 待定 | 3-methylnonyl 1,2-benzenedioate | C28H46O4 |  | 待定 | ZVFDTKUVRCTHQE-UHFFFAOYSA-N | InChI=1S/C28H46O4/c1-23(2)17-11-7-5-9-15-21-31-27(29)25-19-13-14-20-26(25)28(30)32-22-16-10-6-8-12-18-24(3)4/h13-14,19-20,23-24H,5-12,15-18,21-22H2,1-4H3 | 293.15 |  | 293.15 |  | 19400 |  | 19400 |  | Viscosity, Pa*s | Pa*s | Liquid | Falling or rolling sphere viscometry | 0.2024 | 0.0125 | TRUE | 0.2024 | 202.4 | 202.4 | 2.024 | [55 empty] | C,H,O | kept | Liquid | inchikey:ZVFDTKUVRCTHQE-UHFFFAOYSA-N | -1.5975 | ok | inchikey | ZVFDTKUVRCTHQE-UHFFFAOYSA-N | 33599 |  |  | CC(C)CCCCCCCOC(=O)C1=CC=CC=C1C(=O)OCCCCCCCC(C)C | C28H46O4 | bis(8-methylnonyl) benzene-1,2-dicarboxylate | ZVFDTKUVRCTHQE-UHFFFAOYSA-N | CC(C)CCCCCCCOC(=O)C1=CC=CC=C1C(=O)OCCCCCCCC(C)C | CC(C)CCCCCCCOC(=O)C1=CC=CC=C1C(=O)OCCCCCCCC(C)C | TRUE | TRUE | keep |  | 74 | 273.15 | 423.15 | 150 | C;H;O |  | FALSE | FALSE |  | 33599 | existing_pubchem_cid | existing | 526.65 | 3 | 526.15 | 526.7611 | 482 to 495 °F ; 253 °C ; 250-257 °C | ok
D:\PyProjects\extend\real data\NIST\ThermoML.v2020-09-30\10.1021\je050151n.xml | 10.1021/je050151n | New Measurements of the Viscosity of Diisodecyl Phthalate Using a Vibrating Wire Technique | 2005 | J. Chem. Eng. Data | 2 | 1 | 3-methylnonyl 1,2-benzenedioate |  | C28H46O4 | 待定 | 3-methylnonyl 1,2-benzenedioate | C28H46O4 |  | 待定 | ZVFDTKUVRCTHQE-UHFFFAOYSA-N | InChI=1S/C28H46O4/c1-23(2)17-11-7-5-9-15-21-31-27(29)25-19-13-14-20-26(25)28(30)32-22-16-10-6-8-12-18-24(3)4/h13-14,19-20,23-24H,5-12,15-18,21-22H2,1-4H3 | 293.21 |  | 293.21 | [5 empty] | Viscosity, Pa*s | Pa*s | Liquid | Vibrating wire viscometry | 0.12275 | 0.00266 | TRUE | 0.12275 | 122.75 | 122.75 | 1.2275 | [55 empty] | C,H,O | kept | Liquid | inchikey:ZVFDTKUVRCTHQE-UHFFFAOYSA-N | -2.0976 | ok | inchikey | ZVFDTKUVRCTHQE-UHFFFAOYSA-N | 33599 |  |  | CC(C)CCCCCCCOC(=O)C1=CC=CC=C1C(=O)OCCCCCCCC(C)C | C28H46O4 | bis(8-methylnonyl) benzene-1,2-dicarboxylate | ZVFDTKUVRCTHQE-UHFFFAOYSA-N | CC(C)CCCCCCCOC(=O)C1=CC=CC=C1C(=O)OCCCCCCCC(C)C | CC(C)CCCCCCCOC(=O)C1=CC=CC=C1C(=O)OCCCCCCCC(C)C | TRUE | TRUE | keep |  | 74 | 273.15 | 423.15 | 150 | C;H;O |  | FALSE | FALSE |  | 33599 | existing_pubchem_cid | existing | 526.65 | 3 | 526.15 | 526.7611 | 482 to 495 °F ; 253 °C ; 250-257 °C | ok
D:\PyProjects\extend\real data\NIST\ThermoML.v2020-09-30\10.1021\je900113f.xml | 10.1021/je900113f | Viscosity Measurements of Diisodecyl Phthalate Using a Vibrating Wire Instrument Operated In Free Decay Mode: Comparison with Results Obtained with the Forced Mode of Operation | 2009 | J. Chem. Eng. Data | 1 | 1 | 3-methylnonyl 1,2-benzenedioate |  | C28H46O4 | 待定 | 3-methylnonyl 1,2-benzenedioate | C28H46O4 |  | 待定 | ZVFDTKUVRCTHQE-UHFFFAOYSA-N | InChI=1S/C28H46O4/c1-23(2)17-11-7-5-9-15-21-31-27(29)25-19-13-14-20-26(25)28(30)32-22-16-10-6-8-12-18-24(3)4/h13-14,19-20,23-24H,5-12,15-18,21-22H2,1-4H3 | 293.23 |  | 293.23 | [5 empty] | Viscosity, Pa*s | Pa*s | Liquid | Vibrating wire viscometry | 0.12234 | 0.0026 | TRUE | 0.12234 | 122.34 | 122.34 | 1.2234 | [55 empty] | C,H,O | kept | Liquid | inchikey:ZVFDTKUVRCTHQE-UHFFFAOYSA-N | -2.101 | ok | inchikey | ZVFDTKUVRCTHQE-UHFFFAOYSA-N | 33599 |  |  | CC(C)CCCCCCCOC(=O)C1=CC=CC=C1C(=O)OCCCCCCCC(C)C | C28H46O4 | bis(8-methylnonyl) benzene-1,2-dicarboxylate | ZVFDTKUVRCTHQE-UHFFFAOYSA-N | CC(C)CCCCCCCOC(=O)C1=CC=CC=C1C(=O)OCCCCCCCC(C)C | CC(C)CCCCCCCOC(=O)C1=CC=CC=C1C(=O)OCCCCCCCC(C)C | TRUE | TRUE | keep |  | 74 | 273.15 | 423.15 | 150 | C;H;O |  | FALSE | FALSE |  | 33599 | existing_pubchem_cid | existing | 526.65 | 3 | 526.15 | 526.7611 | 482 to 495 °F ; 253 °C ; 250-257 °C | ok
D:\PyProjects\extend\real data\NIST\ThermoML.v2020-09-30\10.1021\je301306e.xml | 10.1021/je301306e | A Novel Vibrating-Wire Viscometer for High-Viscosity Liquids at Moderate Pressures | 2013 | J. Chem. Eng. Data | 3 | 1 | 3-methylnonyl 1,2-benzenedioate |  | C28H46O4 | 待定 | 3-methylnonyl 1,2-benzenedioate | C28H46O4 |  | 待定 | ZVFDTKUVRCTHQE-UHFFFAOYSA-N | InChI=1S/C28H46O4/c1-23(2)17-11-7-5-9-15-21-31-27(29)25-19-13-14-20-26(25)28(30)32-22-16-10-6-8-12-18-24(3)4/h13-14,19-20,23-24H,5-12,15-18,21-22H2,1-4H3 | 293.363 |  | 293.363 | [5 empty] | Viscosity, Pa*s | Pa*s | Liquid | Vibrating wire viscometry | 0.123 | 0.0026 | TRUE | 0.123 | 123 | 123 | 1.23 | [55 empty] | C,H,O | kept | Liquid | inchikey:ZVFDTKUVRCTHQE-UHFFFAOYSA-N | -2.0956 | ok | inchikey | ZVFDTKUVRCTHQE-UHFFFAOYSA-N | 33599 |  |  | CC(C)CCCCCCCOC(=O)C1=CC=CC=C1C(=O)OCCCCCCCC(C)C | C28H46O4 | bis(8-methylnonyl) benzene-1,2-dicarboxylate | ZVFDTKUVRCTHQE-UHFFFAOYSA-N | CC(C)CCCCCCCOC(=O)C1=CC=CC=C1C(=O)OCCCCCCCC(C)C | CC(C)CCCCCCCOC(=O)C1=CC=CC=C1C(=O)OCCCCCCCC(C)C | TRUE | TRUE | keep |  | 74 | 273.15 | 423.15 | 150 | C;H;O |  | FALSE | FALSE |  | 33599 | existing_pubchem_cid | existing | 526.65 | 3 | 526.15 | 526.7611 | 482 to 495 °F ; 253 °C ; 250-257 °C | ok
D:\PyProjects\extend\real data\NIST\ThermoML.v2020-09-30\10.1021\je900113f.xml | 10.1021/je900113f | Viscosity Measurements of Diisodecyl Phthalate Using a Vibrating Wire Instrument Operated In Free Decay Mode: Comparison with Results Obtained with the Forced Mode of Operation | 2009 | J. Chem. Eng. Data | 1 | 1 | 3-methylnonyl 1,2-benzenedioate |  | C28H46O4 | 待定 | 3-methylnonyl 1,2-benzenedioate | C28H46O4 |  | 待定 | ZVFDTKUVRCTHQE-UHFFFAOYSA-N | InChI=1S/C28H46O4/c1-23(2)17-11-7-5-9-15-21-31-27(29)25-19-13-14-20-26(25)28(30)32-22-16-10-6-8-12-18-24(3)4/h13-14,19-20,23-24H,5-12,15-18,21-22H2,1-4H3 | 293.93 |  | 293.93 | [5 empty] | Viscosity, Pa*s | Pa*s | Liquid | Vibrating wire viscometry | 0.11651 | 0.00242 | TRUE | 0.11651 | 116.51 | 116.51 | 1.1651 | [55 empty] | C,H,O | kept | Liquid | inchikey:ZVFDTKUVRCTHQE-UHFFFAOYSA-N | -2.1498 | ok | inchikey | ZVFDTKUVRCTHQE-UHFFFAOYSA-N | 33599 |  |  | CC(C)CCCCCCCOC(=O)C1=CC=CC=C1C(=O)OCCCCCCCC(C)C | C28H46O4 | bis(8-methylnonyl) benzene-1,2-dicarboxylate | ZVFDTKUVRCTHQE-UHFFFAOYSA-N | CC(C)CCCCCCCOC(=O)C1=CC=CC=C1C(=O)OCCCCCCCC(C)C | CC(C)CCCCCCCOC(=O)C1=CC=CC=C1C(=O)OCCCCCCCC(C)C | TRUE | TRUE | keep |  | 74 | 273.15 | 423.15 | 150 | C;H;O |  | FALSE | FALSE |  | 33599 | existing_pubchem_cid | existing | 526.65 | 3 | 526.15 | 526.7611 | 482 to 495 °F ; 253 °C ; 250-257 °C | ok
D:\PyProjects\extend\real data\NIST\ThermoML.v2020-09-30\10.1021\je900113f.xml | 10.1021/je900113f | Viscosity Measurements of Diisodecyl Phthalate Using a Vibrating Wire Instrument Operated In Free Decay Mode: Comparison with Results Obtained with the Forced Mode of Operation | 2009 | J. Chem. Eng. Data | 1 | 1 | 3-methylnonyl 1,2-benzenedioate |  | C28H46O4 | 待定 | 3-methylnonyl 1,2-benzenedioate | C28H46O4 |  | 待定 | ZVFDTKUVRCTHQE-UHFFFAOYSA-N | InChI=1S/C28H46O4/c1-23(2)17-11-7-5-9-15-21-31-27(29)25-19-13-14-20-26(25)28(30)32-22-16-10-6-8-12-18-24(3)4/h13-14,19-20,23-24H,5-12,15-18,21-22H2,1-4H3 | 298.13 |  | 298.13 | [5 empty] | Viscosity, Pa*s | Pa*s | Liquid | Vibrating wire viscometry | 0.08776 | 0.00161 | TRUE | 0.08776 | 87.76 | 87.76 | 0.8776 | [55 empty] | C,H,O | kept | Liquid | inchikey:ZVFDTKUVRCTHQE-UHFFFAOYSA-N | -2.4331 | ok | inchikey | ZVFDTKUVRCTHQE-UHFFFAOYSA-N | 33599 |  |  | CC(C)CCCCCCCOC(=O)C1=CC=CC=C1C(=O)OCCCCCCCC(C)C | C28H46O4 | bis(8-methylnonyl) benzene-1,2-dicarboxylate | ZVFDTKUVRCTHQE-UHFFFAOYSA-N | CC(C)CCCCCCCOC(=O)C1=CC=CC=C1C(=O)OCCCCCCCC(C)C | CC(C)CCCCCCCOC(=O)C1=CC=CC=C1C(=O)OCCCCCCCC(C)C | TRUE | TRUE | keep |  | 74 | 273.15 | 423.15 | 150 | C;H;O |  | FALSE | FALSE |  | 33599 | existing_pubchem_cid | existing | 526.65 | 3 | 526.15 | 526.7611 | 482 to 495 °F ; 253 °C ; 250-257 °C | ok
D:\PyProjects\extend\real data\NIST\ThermoML.v2020-09-30\10.1021\je900284z.xml | 10.1021/je900284z | Temperature and Pressure Dependence of the Viscosities of 2-Ethylhexyl Benzoate, Bis(2-ethylhexyl) Phthalate, 2,6,10,15,19,23-Hexamethyltetracosane (Squalane), and Diisodecyl Phthalate | 2009 | J. Chem. Eng. Data | 7 | 1 | 3-methylnonyl 1,2-benzenedioate |  | C28H46O4 | 待定 | 3-methylnonyl 1,2-benzenedioate | C28H46O4 |  | 待定 | ZVFDTKUVRCTHQE-UHFFFAOYSA-N | InChI=1S/C28H46O4/c1-23(2)17-11-7-5-9-15-21-31-27(29)25-19-13-14-20-26(25)28(30)32-22-16-10-6-8-12-18-24(3)4/h13-14,19-20,23-24H,5-12,15-18,21-22H2,1-4H3 | 298.15 |  | 298.15 |  | 100 |  | 100 |  | Viscosity, Pa*s | Pa*s | Liquid | Falling or rolling sphere viscometry | 0.08737 | 0.00235 | TRUE | 0.08737 | 87.37 | 87.37 | 0.8737 | [55 empty] | C,H,O | kept | Liquid | inchikey:ZVFDTKUVRCTHQE-UHFFFAOYSA-N | -2.4376 | ok | inchikey | ZVFDTKUVRCTHQE-UHFFFAOYSA-N | 33599 |  |  | CC(C)CCCCCCCOC(=O)C1=CC=CC=C1C(=O)OCCCCCCCC(C)C | C28H46O4 | bis(8-methylnonyl) benzene-1,2-dicarboxylate | ZVFDTKUVRCTHQE-UHFFFAOYSA-N | CC(C)CCCCCCCOC(=O)C1=CC=CC=C1C(=O)OCCCCCCCC(C)C | CC(C)CCCCCCCOC(=O)C1=CC=CC=C1C(=O)OCCCCCCCC(C)C | TRUE | TRUE | keep |  | 74 | 273.15 | 423.15 | 150 | C;H;O |  | FALSE | FALSE |  | 33599 | existing_pubchem_cid | existing | 526.65 | 3 | 526.15 | 526.7611 | 482 to 495 °F ; 253 °C ; 250-257 °C | ok
D:\PyProjects\extend\real data\NIST\ThermoML.v2020-09-30\10.1021\je050151n.xml | 10.1021/je050151n | New Measurements of the Viscosity of Diisodecyl Phthalate Using a Vibrating Wire Technique | 2005 | J. Chem. Eng. Data | 2 | 1 | 3-methylnonyl 1,2-benzenedioate |  | C28H46O4 | 待定 | 3-methylnonyl 1,2-benzenedioate | C28H46O4 |  | 待定 | ZVFDTKUVRCTHQE-UHFFFAOYSA-N | InChI=1S/C28H46O4/c1-23(2)17-11-7-5-9-15-21-31-27(29)25-19-13-14-20-26(25)28(30)32-22-16-10-6-8-12-18-24(3)4/h13-14,19-20,23-24H,5-12,15-18,21-22H2,1-4H3 | 298.24 |  | 298.24 | [5 empty] | Viscosity, Pa*s | Pa*s | Liquid | Vibrating wire viscometry | 0.087797 | 0.001577 | TRUE | 0.087797 | 87.797 | 87.797 | 0.87797 | [55 empty] | C,H,O | kept | Liquid | inchikey:ZVFDTKUVRCTHQE-UHFFFAOYSA-N | -2.4327 | ok | inchikey | ZVFDTKUVRCTHQE-UHFFFAOYSA-N | 33599 |  |  | CC(C)CCCCCCCOC(=O)C1=CC=CC=C1C(=O)OCCCCCCCC(C)C | C28H46O4 | bis(8-methylnonyl) benzene-1,2-dicarboxylate | ZVFDTKUVRCTHQE-UHFFFAOYSA-N | CC(C)CCCCCCCOC(=O)C1=CC=CC=C1C(=O)OCCCCCCCC(C)C | CC(C)CCCCCCCOC(=O)C1=CC=CC=C1C(=O)OCCCCCCCC(C)C | TRUE | TRUE | keep |  | 74 | 273.15 | 423.15 | 150 | C;H;O |  | FALSE | FALSE |  | 33599 | existing_pubchem_cid | existing | 526.65 | 3 | 526.15 | 526.7611 | 482 to 495 °F ; 253 °C ; 250-257 °C | ok
D:\PyProjects\extend\real data\NIST\ThermoML.v2020-09-30\10.1021\je101256z.xml | 10.1021/je101256z | Viscosity of Liquid Di-isodecyl Phthalate at Temperatures Between (274 and 373) K and at Pressures up to 140 MPa | 2011 | J. Chem. Eng. Data | 2 | 1 | 3-methylnonyl 1,2-benzenedioate |  | C28H46O4 | 待定 | 3-methylnonyl 1,2-benzenedioate | C28H46O4 |  | 待定 | ZVFDTKUVRCTHQE-UHFFFAOYSA-N | InChI=1S/C28H46O4/c1-23(2)17-11-7-5-9-15-21-31-27(29)25-19-13-14-20-26(25)28(30)32-22-16-10-6-8-12-18-24(3)4/h13-14,19-20,23-24H,5-12,15-18,21-22H2,1-4H3 | 298.25 |  | 298.25 | [5 empty] | Viscosity, Pa*s | Pa*s | Liquid | Vibrating wire viscometry | 0.08767 | 0.00215 | TRUE | 0.08767 | 87.67 | 87.67 | 0.8767 | [55 empty] | C,H,O | kept | Liquid | inchikey:ZVFDTKUVRCTHQE-UHFFFAOYSA-N | -2.4342 | ok | inchikey | ZVFDTKUVRCTHQE-UHFFFAOYSA-N | 33599 |  |  | CC(C)CCCCCCCOC(=O)C1=CC=CC=C1C(=O)OCCCCCCCC(C)C | C28H46O4 | bis(8-methylnonyl) benzene-1,2-dicarboxylate | ZVFDTKUVRCTHQE-UHFFFAOYSA-N | CC(C)CCCCCCCOC(=O)C1=CC=CC=C1C(=O)OCCCCCCCC(C)C | CC(C)CCCCCCCOC(=O)C1=CC=CC=C1C(=O)OCCCCCCCC(C)C | TRUE | TRUE | keep |  | 74 | 273.15 | 423.15 | 150 | C;H;O |  | FALSE | FALSE |  | 33599 | existing_pubchem_cid | existing | 526.65 | 3 | 526.15 | 526.7611 | 482 to 495 °F ; 253 °C ; 250-257 °C | ok
D:\PyProjects\extend\real data\NIST\ThermoML.v2020-09-30\10.1016\j.fluid.2006.03.012.xml | 10.1016/j.fluid.2006.03.012 | Diisodecylphthalate (DIDP)-a potential standard of moderate viscosity: Surface tension measurements and water content effect on viscosity | 2006 | Fluid Phase Equilib. | 2 | 1 | 3-methylnonyl 1,2-benzenedioate |  | C28H46O4 | 待定 | 3-methylnonyl 1,2-benzenedioate | C28H46O4 |  | 待定 | ZVFDTKUVRCTHQE-UHFFFAOYSA-N | InChI=1S/C28H46O4/c1-23(2)17-11-7-5-9-15-21-31-27(29)25-19-13-14-20-26(25)28(30)32-22-16-10-6-8-12-18-24(3)4/h13-14,19-20,23-24H,5-12,15-18,21-22H2,1-4H3 | 298.26 |  | 298.26 | [5 empty] | Viscosity, Pa*s | Pa*s | Liquid | Vibrating wire viscometry | 0.08779 | 0.00161 | TRUE | 0.08779 | 87.79 | 87.79 | 0.8779 | [55 empty] | C,H,O | kept | Liquid | inchikey:ZVFDTKUVRCTHQE-UHFFFAOYSA-N | -2.4328 | ok | inchikey | ZVFDTKUVRCTHQE-UHFFFAOYSA-N | 33599 |  |  | CC(C)CCCCCCCOC(=O)C1=CC=CC=C1C(=O)OCCCCCCCC(C)C | C28H46O4 | bis(8-methylnonyl) benzene-1,2-dicarboxylate | ZVFDTKUVRCTHQE-UHFFFAOYSA-N | CC(C)CCCCCCCOC(=O)C1=CC=CC=C1C(=O)OCCCCCCCC(C)C | CC(C)CCCCCCCOC(=O)C1=CC=CC=C1C(=O)OCCCCCCCC(C)C | TRUE | TRUE | keep |  | 74 | 273.15 | 423.15 | 150 | C;H;O |  | FALSE | FALSE |  | 33599 | existing_pubchem_cid | existing | 526.65 | 3 | 526.15 | 526.7611 | 482 to 495 °F ; 253 °C ; 250-257 °C | ok
D:\PyProjects\extend\real data\NIST\ThermoML.v2020-09-30\10.1021\je301306e.xml | 10.1021/je301306e | A Novel Vibrating-Wire Viscometer for High-Viscosity Liquids at Moderate Pressures | 2013 | J. Chem. Eng. Data | 3 | 1 | 3-methylnonyl 1,2-benzenedioate |  | C28H46O4 | 待定 | 3-methylnonyl 1,2-benzenedioate | C28H46O4 |  | 待定 | ZVFDTKUVRCTHQE-UHFFFAOYSA-N | InChI=1S/C28H46O4/c1-23(2)17-11-7-5-9-15-21-31-27(29)25-19-13-14-20-26(25)28(30)32-22-16-10-6-8-12-18-24(3)4/h13-14,19-20,23-24H,5-12,15-18,21-22H2,1-4H3 | 298.261 |  | 298.261 | [5 empty] | Viscosity, Pa*s | Pa*s | Liquid | Vibrating wire viscometry | 0.0887 | 0.00163 | TRUE | 0.0887 | 88.7 | 88.7 | 0.887 | [55 empty] | C,H,O | kept | Liquid | inchikey:ZVFDTKUVRCTHQE-UHFFFAOYSA-N | -2.4225 | ok | inchikey | ZVFDTKUVRCTHQE-UHFFFAOYSA-N | 33599 |  |  | CC(C)CCCCCCCOC(=O)C1=CC=CC=C1C(=O)OCCCCCCCC(C)C | C28H46O4 | bis(8-methylnonyl) benzene-1,2-dicarboxylate | ZVFDTKUVRCTHQE-UHFFFAOYSA-N | CC(C)CCCCCCCOC(=O)C1=CC=CC=C1C(=O)OCCCCCCCC(C)C | CC(C)CCCCCCCOC(=O)C1=CC=CC=C1C(=O)OCCCCCCCC(C)C | TRUE | TRUE | keep |  | 74 | 273.15 | 423.15 | 150 | C;H;O |  | FALSE | FALSE |  | 33599 | existing_pubchem_cid | existing | 526.65 | 3 | 526.15 | 526.7611 | 482 to 495 °F ; 253 °C ; 250-257 °C | ok
D:\PyProjects\extend\real data\NIST\ThermoML.v2020-09-30\10.1021\je900113f.xml | 10.1021/je900113f | Viscosity Measurements of Diisodecyl Phthalate Using a Vibrating Wire Instrument Operated In Free Decay Mode: Comparison with Results Obtained with the Forced Mode of Operation | 2009 | J. Chem. Eng. Data | 1 | 1 | 3-methylnonyl 1,2-benzenedioate |  | C28H46O4 | 待定 | 3-methylnonyl 1,2-benzenedioate | C28H46O4 |  | 待定 | ZVFDTKUVRCTHQE-UHFFFAOYSA-N | InChI=1S/C28H46O4/c1-23(2)17-11-7-5-9-15-21-31-27(29)25-19-13-14-20-26(25)28(30)32-22-16-10-6-8-12-18-24(3)4/h13-14,19-20,23-24H,5-12,15-18,21-22H2,1-4H3 | 298.58 |  | 298.58 | [5 empty] | Viscosity, Pa*s | Pa*s | Liquid | Vibrating wire viscometry | 0.0853 | 0.00154 | TRUE | 0.0853 | 85.3 | 85.3 | 0.853 | [55 empty] | C,H,O | kept | Liquid | inchikey:ZVFDTKUVRCTHQE-UHFFFAOYSA-N | -2.4616 | ok | inchikey | ZVFDTKUVRCTHQE-UHFFFAOYSA-N | 33599 |  |  | CC(C)CCCCCCCOC(=O)C1=CC=CC=C1C(=O)OCCCCCCCC(C)C | C28H46O4 | bis(8-methylnonyl) benzene-1,2-dicarboxylate | ZVFDTKUVRCTHQE-UHFFFAOYSA-N | CC(C)CCCCCCCOC(=O)C1=CC=CC=C1C(=O)OCCCCCCCC(C)C | CC(C)CCCCCCCOC(=O)C1=CC=CC=C1C(=O)OCCCCCCCC(C)C | TRUE | TRUE | keep |  | 74 | 273.15 | 423.15 | 150 | C;H;O |  | FALSE | FALSE |  | 33599 | existing_pubchem_cid | existing | 526.65 | 3 | 526.15 | 526.7611 | 482 to 495 °F ; 253 °C ; 250-257 °C | ok
D:\PyProjects\extend\real data\NIST\ThermoML.v2020-09-30\10.1021\je301306e.xml | 10.1021/je301306e | A Novel Vibrating-Wire Viscometer for High-Viscosity Liquids at Moderate Pressures | 2013 | J. Chem. Eng. Data | 2 | 1 | 3-methylnonyl 1,2-benzenedioate |  | C28H46O4 | 待定 | 3-methylnonyl 1,2-benzenedioate | C28H46O4 |  | 待定 | ZVFDTKUVRCTHQE-UHFFFAOYSA-N | InChI=1S/C28H46O4/c1-23(2)17-11-7-5-9-15-21-31-27(29)25-19-13-14-20-26(25)28(30)32-22-16-10-6-8-12-18-24(3)4/h13-14,19-20,23-24H,5-12,15-18,21-22H2,1-4H3 | 302.747 |  | 302.747 |  | 2450 |  | 2450 |  | Viscosity, Pa*s | Pa*s | Liquid | Vibrating wire viscometry | 0.070144 | 0.001171 | TRUE | 0.070144 | 70.144 | 70.144 | 0.70144 | [55 empty] | C,H,O | kept | Liquid | inchikey:ZVFDTKUVRCTHQE-UHFFFAOYSA-N | -2.6572 | ok | inchikey | ZVFDTKUVRCTHQE-UHFFFAOYSA-N | 33599 |  |  | CC(C)CCCCCCCOC(=O)C1=CC=CC=C1C(=O)OCCCCCCCC(C)C | C28H46O4 | bis(8-methylnonyl) benzene-1,2-dicarboxylate | ZVFDTKUVRCTHQE-UHFFFAOYSA-N | CC(C)CCCCCCCOC(=O)C1=CC=CC=C1C(=O)OCCCCCCCC(C)C | CC(C)CCCCCCCOC(=O)C1=CC=CC=C1C(=O)OCCCCCCCC(C)C | TRUE | TRUE | keep |  | 74 | 273.15 | 423.15 | 150 | C;H;O |  | FALSE | FALSE |  | 33599 | existing_pubchem_cid | existing | 526.65 | 3 | 526.15 | 526.7611 | 482 to 495 °F ; 253 °C ; 250-257 °C | ok
D:\PyProjects\extend\real data\NIST\ThermoML.v2020-09-30\10.1021\je301306e.xml | 10.1021/je301306e | A Novel Vibrating-Wire Viscometer for High-Viscosity Liquids at Moderate Pressures | 2013 | J. Chem. Eng. Data | 3 | 1 | 3-methylnonyl 1,2-benzenedioate |  | C28H46O4 | 待定 | 3-methylnonyl 1,2-benzenedioate | C28H46O4 |  | 待定 | ZVFDTKUVRCTHQE-UHFFFAOYSA-N | InChI=1S/C28H46O4/c1-23(2)17-11-7-5-9-15-21-31-27(29)25-19-13-14-20-26(25)28(30)32-22-16-10-6-8-12-18-24(3)4/h13-14,19-20,23-24H,5-12,15-18,21-22H2,1-4H3 | 303.121 |  | 303.121 | [5 empty] | Viscosity, Pa*s | Pa*s | Liquid | Vibrating wire viscometry | 0.06437 | 0.00106 | TRUE | 0.06437 | 64.37 | 64.37 | 0.6437 | [55 empty] | C,H,O | kept | Liquid | inchikey:ZVFDTKUVRCTHQE-UHFFFAOYSA-N | -2.7431 | ok | inchikey | ZVFDTKUVRCTHQE-UHFFFAOYSA-N | 33599 |  |  | CC(C)CCCCCCCOC(=O)C1=CC=CC=C1C(=O)OCCCCCCCC(C)C | C28H46O4 | bis(8-methylnonyl) benzene-1,2-dicarboxylate | ZVFDTKUVRCTHQE-UHFFFAOYSA-N | CC(C)CCCCCCCOC(=O)C1=CC=CC=C1C(=O)OCCCCCCCC(C)C | CC(C)CCCCCCCOC(=O)C1=CC=CC=C1C(=O)OCCCCCCCC(C)C | TRUE | TRUE | keep |  | 74 | 273.15 | 423.15 | 150 | C;H;O |  | FALSE | FALSE |  | 33599 | existing_pubchem_cid | existing | 526.65 | 3 | 526.15 | 526.7611 | 482 to 495 °F ; 253 °C ; 250-257 °C | ok
D:\PyProjects\extend\real data\NIST\ThermoML.v2020-09-30\10.1016\j.jct.2009.04.002.xml | 10.1016/j.jct.2009.04.002 | Study of the effects of pressure on the viscosity and density of diisodecyl phthalate | 2009 | J. Chem. Thermodyn. | 7 | 1 | 3-methylnonyl 1,2-benzenedioate |  | C28H46O4 | 待定 | 3-methylnonyl 1,2-benzenedioate | C28H46O4 |  | 待定 | ZVFDTKUVRCTHQE-UHFFFAOYSA-N | InChI=1S/C28H46O4/c1-23(2)17-11-7-5-9-15-21-31-27(29)25-19-13-14-20-26(25)28(30)32-22-16-10-6-8-12-18-24(3)4/h13-14,19-20,23-24H,5-12,15-18,21-22H2,1-4H3 | 303.15 |  | 303.15 |  | 100 |  | 100 |  | Viscosity, Pa*s | Pa*s | Liquid | Falling or rolling sphere viscometry | 0.0646 | 0.0052 | TRUE | 0.0646 | 64.6 | 64.6 | 0.646 | [55 empty] | C,H,O | kept | Liquid | inchikey:ZVFDTKUVRCTHQE-UHFFFAOYSA-N | -2.7395 | ok | inchikey | ZVFDTKUVRCTHQE-UHFFFAOYSA-N | 33599 |  |  | CC(C)CCCCCCCOC(=O)C1=CC=CC=C1C(=O)OCCCCCCCC(C)C | C28H46O4 | bis(8-methylnonyl) benzene-1,2-dicarboxylate | ZVFDTKUVRCTHQE-UHFFFAOYSA-N | CC(C)CCCCCCCOC(=O)C1=CC=CC=C1C(=O)OCCCCCCCC(C)C | CC(C)CCCCCCCOC(=O)C1=CC=CC=C1C(=O)OCCCCCCCC(C)C | TRUE | TRUE | keep |  | 74 | 273.15 | 423.15 | 150 | C;H;O |  | FALSE | FALSE |  | 33599 | existing_pubchem_cid | existing | 526.65 | 3 | 526.15 | 526.7611 | 482 to 495 °F ; 253 °C ; 250-257 °C | ok
D:\PyProjects\extend\real data\NIST\ThermoML.v2020-09-30\10.1021\je900113f.xml | 10.1021/je900113f | Viscosity Measurements of Diisodecyl Phthalate Using a Vibrating Wire Instrument Operated In Free Decay Mode: Comparison with Results Obtained with the Forced Mode of Operation | 2009 | J. Chem. Eng. Data | 1 | 1 | 3-methylnonyl 1,2-benzenedioate |  | C28H46O4 | 待定 | 3-methylnonyl 1,2-benzenedioate | C28H46O4 |  | 待定 | ZVFDTKUVRCTHQE-UHFFFAOYSA-N | InChI=1S/C28H46O4/c1-23(2)17-11-7-5-9-15-21-31-27(29)25-19-13-14-20-26(25)28(30)32-22-16-10-6-8-12-18-24(3)4/h13-14,19-20,23-24H,5-12,15-18,21-22H2,1-4H3 | 303.18 |  | 303.18 | [5 empty] | Viscosity, Pa*s | Pa*s | Liquid | Vibrating wire viscometry | 0.06451 | 0.00107 | TRUE | 0.06451 | 64.51 | 64.51 | 0.6451 | [55 empty] | C,H,O | kept | Liquid | inchikey:ZVFDTKUVRCTHQE-UHFFFAOYSA-N | -2.7409 | ok | inchikey | ZVFDTKUVRCTHQE-UHFFFAOYSA-N | 33599 |  |  | CC(C)CCCCCCCOC(=O)C1=CC=CC=C1C(=O)OCCCCCCCC(C)C | C28H46O4 | bis(8-methylnonyl) benzene-1,2-dicarboxylate | ZVFDTKUVRCTHQE-UHFFFAOYSA-N | CC(C)CCCCCCCOC(=O)C1=CC=CC=C1C(=O)OCCCCCCCC(C)C | CC(C)CCCCCCCOC(=O)C1=CC=CC=C1C(=O)OCCCCCCCC(C)C | TRUE | TRUE | keep |  | 74 | 273.15 | 423.15 | 150 | C;H;O |  | FALSE | FALSE |  | 33599 | existing_pubchem_cid | existing | 526.65 | 3 | 526.15 | 526.7611 | 482 to 495 °F ; 253 °C ; 250-257 °C | ok
D:\PyProjects\extend\real data\NIST\ThermoML.v2020-09-30\10.1021\je050151n.xml | 10.1021/je050151n | New Measurements of the Viscosity of Diisodecyl Phthalate Using a Vibrating Wire Technique | 2005 | J. Chem. Eng. Data | 2 | 1 | 3-methylnonyl 1,2-benzenedioate |  | C28H46O4 | 待定 | 3-methylnonyl 1,2-benzenedioate | C28H46O4 |  | 待定 | ZVFDTKUVRCTHQE-UHFFFAOYSA-N | InChI=1S/C28H46O4/c1-23(2)17-11-7-5-9-15-21-31-27(29)25-19-13-14-20-26(25)28(30)32-22-16-10-6-8-12-18-24(3)4/h13-14,19-20,23-24H,5-12,15-18,21-22H2,1-4H3 | 303.21 |  | 303.21 | [5 empty] | Viscosity, Pa*s | Pa*s | Liquid | Vibrating wire viscometry | 0.064838 | 0.00099 | TRUE | 0.064838 | 64.838 | 64.838 | 0.64838 | [55 empty] | C,H,O | kept | Liquid | inchikey:ZVFDTKUVRCTHQE-UHFFFAOYSA-N | -2.7359 | ok | inchikey | ZVFDTKUVRCTHQE-UHFFFAOYSA-N | 33599 |  |  | CC(C)CCCCCCCOC(=O)C1=CC=CC=C1C(=O)OCCCCCCCC(C)C | C28H46O4 | bis(8-methylnonyl) benzene-1,2-dicarboxylate | ZVFDTKUVRCTHQE-UHFFFAOYSA-N | CC(C)CCCCCCCOC(=O)C1=CC=CC=C1C(=O)OCCCCCCCC(C)C | CC(C)CCCCCCCOC(=O)C1=CC=CC=C1C(=O)OCCCCCCCC(C)C | TRUE | TRUE | keep |  | 74 | 273.15 | 423.15 | 150 | C;H;O |  | FALSE | FALSE |  | 33599 | existing_pubchem_cid | existing | 526.65 | 3 | 526.15 | 526.7611 | 482 to 495 °F ; 253 °C ; 250-257 °C | ok
D:\PyProjects\extend\real data\NIST\ThermoML.v2020-09-30\10.1021\je900113f.xml | 10.1021/je900113f | Viscosity Measurements of Diisodecyl Phthalate Using a Vibrating Wire Instrument Operated In Free Decay Mode: Comparison with Results Obtained with the Forced Mode of Operation | 2009 | J. Chem. Eng. Data | 1 | 1 | 3-methylnonyl 1,2-benzenedioate |  | C28H46O4 | 待定 | 3-methylnonyl 1,2-benzenedioate | C28H46O4 |  | 待定 | ZVFDTKUVRCTHQE-UHFFFAOYSA-N | InChI=1S/C28H46O4/c1-23(2)17-11-7-5-9-15-21-31-27(29)25-19-13-14-20-26(25)28(30)32-22-16-10-6-8-12-18-24(3)4/h13-14,19-20,23-24H,5-12,15-18,21-22H2,1-4H3 | 303.5 |  | 303.5 | [5 empty] | Viscosity, Pa*s | Pa*s | Liquid | Vibrating wire viscometry | 0.06325 | 0.00104 | TRUE | 0.06325 | 63.25 | 63.25 | 0.6325 | [55 empty] | C,H,O | kept | Liquid | inchikey:ZVFDTKUVRCTHQE-UHFFFAOYSA-N | -2.7607 | ok | inchikey | ZVFDTKUVRCTHQE-UHFFFAOYSA-N | 33599 |  |  | CC(C)CCCCCCCOC(=O)C1=CC=CC=C1C(=O)OCCCCCCCC(C)C | C28H46O4 | bis(8-methylnonyl) benzene-1,2-dicarboxylate | ZVFDTKUVRCTHQE-UHFFFAOYSA-N | CC(C)CCCCCCCOC(=O)C1=CC=CC=C1C(=O)OCCCCCCCC(C)C | CC(C)CCCCCCCOC(=O)C1=CC=CC=C1C(=O)OCCCCCCCC(C)C | TRUE | TRUE | keep |  | 74 | 273.15 | 423.15 | 150 | C;H;O |  | FALSE | FALSE |  | 33599 | existing_pubchem_cid | existing | 526.65 | 3 | 526.15 | 526.7611 | 482 to 495 °F ; 253 °C ; 250-257 °C | ok
D:\PyProjects\extend\real data\NIST\ThermoML.v2020-09-30\10.1021\je101256z.xml | 10.1021/je101256z | Viscosity of Liquid Di-isodecyl Phthalate at Temperatures Between (274 and 373) K and at Pressures up to 140 MPa | 2011 | J. Chem. Eng. Data | 1 | 1 | 3-methylnonyl 1,2-benzenedioate |  | C28H46O4 | 待定 | 3-methylnonyl 1,2-benzenedioate | C28H46O4 |  | 待定 | ZVFDTKUVRCTHQE-UHFFFAOYSA-N | InChI=1S/C28H46O4/c1-23(2)17-11-7-5-9-15-21-31-27(29)25-19-13-14-20-26(25)28(30)32-22-16-10-6-8-12-18-24(3)4/h13-14,19-20,23-24H,5-12,15-18,21-22H2,1-4H3 | 305.15 |  | 305.15 |  | 200 |  | 200 |  | Viscosity, Pa*s | Pa*s | Liquid | Vibrating wire viscometry | 0.05704 | 0.0012 | TRUE | 0.05704 | 57.04 | 57.04 | 0.5704 | [55 empty] | C,H,O | kept | Liquid | inchikey:ZVFDTKUVRCTHQE-UHFFFAOYSA-N | -2.864 | ok | inchikey | ZVFDTKUVRCTHQE-UHFFFAOYSA-N | 33599 |  |  | CC(C)CCCCCCCOC(=O)C1=CC=CC=C1C(=O)OCCCCCCCC(C)C | C28H46O4 | bis(8-methylnonyl) benzene-1,2-dicarboxylate | ZVFDTKUVRCTHQE-UHFFFAOYSA-N | CC(C)CCCCCCCOC(=O)C1=CC=CC=C1C(=O)OCCCCCCCC(C)C | CC(C)CCCCCCCOC(=O)C1=CC=CC=C1C(=O)OCCCCCCCC(C)C | TRUE | TRUE | keep |  | 74 | 273.15 | 423.15 | 150 | C;H;O |  | FALSE | FALSE |  | 33599 | existing_pubchem_cid | existing | 526.65 | 3 | 526.15 | 526.7611 | 482 to 495 °F ; 253 °C ; 250-257 °C | ok
D:\PyProjects\extend\real data\NIST\ThermoML.v2020-09-30\10.1021\je101256z.xml | 10.1021/je101256z | Viscosity of Liquid Di-isodecyl Phthalate at Temperatures Between (274 and 373) K and at Pressures up to 140 MPa | 2011 | J. Chem. Eng. Data | 2 | 1 | 3-methylnonyl 1,2-benzenedioate |  | C28H46O4 | 待定 | 3-methylnonyl 1,2-benzenedioate | C28H46O4 |  | 待定 | ZVFDTKUVRCTHQE-UHFFFAOYSA-N | InChI=1S/C28H46O4/c1-23(2)17-11-7-5-9-15-21-31-27(29)25-19-13-14-20-26(25)28(30)32-22-16-10-6-8-12-18-24(3)4/h13-14,19-20,23-24H,5-12,15-18,21-22H2,1-4H3 | 305.26 |  | 305.26 | [5 empty] | Viscosity, Pa*s | Pa*s | Liquid | Vibrating wire viscometry | 0.05743 | 0.0012 | TRUE | 0.05743 | 57.43 | 57.43 | 0.5743 | [55 empty] | C,H,O | kept | Liquid | inchikey:ZVFDTKUVRCTHQE-UHFFFAOYSA-N | -2.8572 | ok | inchikey | ZVFDTKUVRCTHQE-UHFFFAOYSA-N | 33599 |  |  | CC(C)CCCCCCCOC(=O)C1=CC=CC=C1C(=O)OCCCCCCCC(C)C | C28H46O4 | bis(8-methylnonyl) benzene-1,2-dicarboxylate | ZVFDTKUVRCTHQE-UHFFFAOYSA-N | CC(C)CCCCCCCOC(=O)C1=CC=CC=C1C(=O)OCCCCCCCC(C)C | CC(C)CCCCCCCOC(=O)C1=CC=CC=C1C(=O)OCCCCCCCC(C)C | TRUE | TRUE | keep |  | 74 | 273.15 | 423.15 | 150 | C;H;O |  | FALSE | FALSE |  | 33599 | existing_pubchem_cid | existing | 526.65 | 3 | 526.15 | 526.7611 | 482 to 495 °F ; 253 °C ; 250-257 °C | ok
D:\PyProjects\extend\real data\NIST\ThermoML.v2020-09-30\10.1021\je301306e.xml | 10.1021/je301306e | A Novel Vibrating-Wire Viscometer for High-Viscosity Liquids at Moderate Pressures | 2013 | J. Chem. Eng. Data | 3 | 1 | 3-methylnonyl 1,2-benzenedioate |  | C28H46O4 | 待定 | 3-methylnonyl 1,2-benzenedioate | C28H46O4 |  | 待定 | ZVFDTKUVRCTHQE-UHFFFAOYSA-N | InChI=1S/C28H46O4/c1-23(2)17-11-7-5-9-15-21-31-27(29)25-19-13-14-20-26(25)28(30)32-22-16-10-6-8-12-18-24(3)4/h13-14,19-20,23-24H,5-12,15-18,21-22H2,1-4H3 | 308.103 |  | 308.103 | [5 empty] | Viscosity, Pa*s | Pa*s | Liquid | Vibrating wire viscometry | 0.04915 | 0.0008 | TRUE | 0.04915 | 49.15 | 49.15 | 0.4915 | [55 empty] | C,H,O | kept | Liquid | inchikey:ZVFDTKUVRCTHQE-UHFFFAOYSA-N | -3.0129 | ok | inchikey | ZVFDTKUVRCTHQE-UHFFFAOYSA-N | 33599 |  |  | CC(C)CCCCCCCOC(=O)C1=CC=CC=C1C(=O)OCCCCCCCC(C)C | C28H46O4 | bis(8-methylnonyl) benzene-1,2-dicarboxylate | ZVFDTKUVRCTHQE-UHFFFAOYSA-N | CC(C)CCCCCCCOC(=O)C1=CC=CC=C1C(=O)OCCCCCCCC(C)C | CC(C)CCCCCCCOC(=O)C1=CC=CC=C1C(=O)OCCCCCCCC(C)C | TRUE | TRUE | keep |  | 74 | 273.15 | 423.15 | 150 | C;H;O |  | FALSE | FALSE |  | 33599 | existing_pubchem_cid | existing | 526.65 | 3 | 526.15 | 526.7611 | 482 to 495 °F ; 253 °C ; 250-257 °C | ok
D:\PyProjects\extend\real data\NIST\ThermoML.v2020-09-30\10.1021\je600562n.xml | 10.1021/je600562n | Density and Viscosity of Diisodecyl Phthalate C6H4(COOC10H21)2, with Nominal Viscosity at T ) 298 K and p ) 0.1 MPa of 87 mPaas, at Temperatures from (298.15 to 423.15) K and Pressures up to 70 MPa | 2007 | J. Chem. Eng. Data | 6 | 1 | 3-methylnonyl 1,2-benzenedioate |  | C28H46O4 | 待定 | 3-methylnonyl 1,2-benzenedioate | C28H46O4 |  | 待定 | ZVFDTKUVRCTHQE-UHFFFAOYSA-N | InChI=1S/C28H46O4/c1-23(2)17-11-7-5-9-15-21-31-27(29)25-19-13-14-20-26(25)28(30)32-22-16-10-6-8-12-18-24(3)4/h13-14,19-20,23-24H,5-12,15-18,21-22H2,1-4H3 | 308.15 |  | 308.15 |  | 10000 |  | 10000 |  | Viscosity, Pa*s | Pa*s | Liquid | Vibrating wire viscometry | 0.0603 | 0.0013 | TRUE | 0.0603 | 60.3 | 60.3 | 0.603 | [55 empty] | C,H,O | kept | Liquid | inchikey:ZVFDTKUVRCTHQE-UHFFFAOYSA-N | -2.8084 | ok | inchikey | ZVFDTKUVRCTHQE-UHFFFAOYSA-N | 33599 |  |  | CC(C)CCCCCCCOC(=O)C1=CC=CC=C1C(=O)OCCCCCCCC(C)C | C28H46O4 | bis(8-methylnonyl) benzene-1,2-dicarboxylate | ZVFDTKUVRCTHQE-UHFFFAOYSA-N | CC(C)CCCCCCCOC(=O)C1=CC=CC=C1C(=O)OCCCCCCCC(C)C | CC(C)CCCCCCCOC(=O)C1=CC=CC=C1C(=O)OCCCCCCCC(C)C | TRUE | TRUE | keep |  | 74 | 273.15 | 423.15 | 150 | C;H;O |  | FALSE | FALSE |  | 33599 | existing_pubchem_cid | existing | 526.65 | 3 | 526.15 | 526.7611 | 482 to 495 °F ; 253 °C ; 250-257 °C | ok
D:\PyProjects\extend\real data\NIST\ThermoML.v2020-09-30\10.1021\je050151n.xml | 10.1021/je050151n | New Measurements of the Viscosity of Diisodecyl Phthalate Using a Vibrating Wire Technique | 2005 | J. Chem. Eng. Data | 2 | 1 | 3-methylnonyl 1,2-benzenedioate |  | C28H46O4 | 待定 | 3-methylnonyl 1,2-benzenedioate | C28H46O4 |  | 待定 | ZVFDTKUVRCTHQE-UHFFFAOYSA-N | InChI=1S/C28H46O4/c1-23(2)17-11-7-5-9-15-21-31-27(29)25-19-13-14-20-26(25)28(30)32-22-16-10-6-8-12-18-24(3)4/h13-14,19-20,23-24H,5-12,15-18,21-22H2,1-4H3 | 308.2 |  | 308.2 | [5 empty] | Viscosity, Pa*s | Pa*s | Liquid | Vibrating wire viscometry | 0.048728 | 0.000704 | TRUE | 0.048728 | 48.728 | 48.728 | 0.48728 | [55 empty] | C,H,O | kept | Liquid | inchikey:ZVFDTKUVRCTHQE-UHFFFAOYSA-N | -3.0215 | ok | inchikey | ZVFDTKUVRCTHQE-UHFFFAOYSA-N | 33599 |  |  | CC(C)CCCCCCCOC(=O)C1=CC=CC=C1C(=O)OCCCCCCCC(C)C | C28H46O4 | bis(8-methylnonyl) benzene-1,2-dicarboxylate | ZVFDTKUVRCTHQE-UHFFFAOYSA-N | CC(C)CCCCCCCOC(=O)C1=CC=CC=C1C(=O)OCCCCCCCC(C)C | CC(C)CCCCCCCOC(=O)C1=CC=CC=C1C(=O)OCCCCCCCC(C)C | TRUE | TRUE | keep |  | 74 | 273.15 | 423.15 | 150 | C;H;O |  | FALSE | FALSE |  | 33599 | existing_pubchem_cid | existing | 526.65 | 3 | 526.15 | 526.7611 | 482 to 495 °F ; 253 °C ; 250-257 °C | ok
D:\PyProjects\extend\real data\NIST\ThermoML.v2020-09-30\10.1021\je301306e.xml | 10.1021/je301306e | A Novel Vibrating-Wire Viscometer for High-Viscosity Liquids at Moderate Pressures | 2013 | J. Chem. Eng. Data | 3 | 1 | 3-methylnonyl 1,2-benzenedioate |  | C28H46O4 | 待定 | 3-methylnonyl 1,2-benzenedioate | C28H46O4 |  | 待定 | ZVFDTKUVRCTHQE-UHFFFAOYSA-N | InChI=1S/C28H46O4/c1-23(2)17-11-7-5-9-15-21-31-27(29)25-19-13-14-20-26(25)28(30)32-22-16-10-6-8-12-18-24(3)4/h13-14,19-20,23-24H,5-12,15-18,21-22H2,1-4H3 | 313.033 |  | 313.033 | [5 empty] | Viscosity, Pa*s | Pa*s | Liquid | Vibrating wire viscometry | 0.03738 | 0.00061 | TRUE | 0.03738 | 37.38 | 37.38 | 0.3738 | [55 empty] | C,H,O | kept | Liquid | inchikey:ZVFDTKUVRCTHQE-UHFFFAOYSA-N | -3.2866 | ok | inchikey | ZVFDTKUVRCTHQE-UHFFFAOYSA-N | 33599 |  |  | CC(C)CCCCCCCOC(=O)C1=CC=CC=C1C(=O)OCCCCCCCC(C)C | C28H46O4 | bis(8-methylnonyl) benzene-1,2-dicarboxylate | ZVFDTKUVRCTHQE-UHFFFAOYSA-N | CC(C)CCCCCCCOC(=O)C1=CC=CC=C1C(=O)OCCCCCCCC(C)C | CC(C)CCCCCCCOC(=O)C1=CC=CC=C1C(=O)OCCCCCCCC(C)C | TRUE | TRUE | keep |  | 74 | 273.15 | 423.15 | 150 | C;H;O |  | FALSE | FALSE |  | 33599 | existing_pubchem_cid | existing | 526.65 | 3 | 526.15 | 526.7611 | 482 to 495 °F ; 253 °C ; 250-257 °C | ok
D:\PyProjects\extend\real data\NIST\ThermoML.v2020-09-30\10.1021\je060382+.xml | 10.1021/je060382+ | Temperature and Pressure Dependence of the Viscosity of Diisodecyl Phthalate at Temperatures between (0 and 100) deg C and at Pressures to 1 GPa | 2007 | J. Chem. Eng. Data | 9 | 1 | 3-methylnonyl 1,2-benzenedioate |  | C28H46O4 | 待定 | 3-methylnonyl 1,2-benzenedioate | C28H46O4 |  | 待定 | ZVFDTKUVRCTHQE-UHFFFAOYSA-N | InChI=1S/C28H46O4/c1-23(2)17-11-7-5-9-15-21-31-27(29)25-19-13-14-20-26(25)28(30)32-22-16-10-6-8-12-18-24(3)4/h13-14,19-20,23-24H,5-12,15-18,21-22H2,1-4H3 | 313.15 |  | 313.15 |  | 100 |  | 100 |  | Viscosity, Pa*s | Pa*s | Liquid | Falling or rolling sphere viscometry | 0.0368 | 0.00376 | TRUE | 0.0368 | 36.8 | 36.8 | 0.368 | [55 empty] | C,H,O | kept | Liquid | inchikey:ZVFDTKUVRCTHQE-UHFFFAOYSA-N | -3.3023 | ok | inchikey | ZVFDTKUVRCTHQE-UHFFFAOYSA-N | 33599 |  |  | CC(C)CCCCCCCOC(=O)C1=CC=CC=C1C(=O)OCCCCCCCC(C)C | C28H46O4 | bis(8-methylnonyl) benzene-1,2-dicarboxylate | ZVFDTKUVRCTHQE-UHFFFAOYSA-N | CC(C)CCCCCCCOC(=O)C1=CC=CC=C1C(=O)OCCCCCCCC(C)C | CC(C)CCCCCCCOC(=O)C1=CC=CC=C1C(=O)OCCCCCCCC(C)C | TRUE | TRUE | keep |  | 74 | 273.15 | 423.15 | 150 | C;H;O |  | FALSE | FALSE |  | 33599 | existing_pubchem_cid | existing | 526.65 | 3 | 526.15 | 526.7611 | 482 to 495 °F ; 253 °C ; 250-257 °C | ok
D:\PyProjects\extend\real data\NIST\ThermoML.v2020-09-30\10.1021\je050151n.xml | 10.1021/je050151n | New Measurements of the Viscosity of Diisodecyl Phthalate Using a Vibrating Wire Technique | 2005 | J. Chem. Eng. Data | 2 | 1 | 3-methylnonyl 1,2-benzenedioate |  | C28H46O4 | 待定 | 3-methylnonyl 1,2-benzenedioate | C28H46O4 |  | 待定 | ZVFDTKUVRCTHQE-UHFFFAOYSA-N | InChI=1S/C28H46O4/c1-23(2)17-11-7-5-9-15-21-31-27(29)25-19-13-14-20-26(25)28(30)32-22-16-10-6-8-12-18-24(3)4/h13-14,19-20,23-24H,5-12,15-18,21-22H2,1-4H3 | 313.21 |  | 313.21 | [5 empty] | Viscosity, Pa*s | Pa*s | Liquid | Vibrating wire viscometry | 0.037571 | 0.000562 | TRUE | 0.037571 | 37.571 | 37.571 | 0.37571 | [55 empty] | C,H,O | kept | Liquid | inchikey:ZVFDTKUVRCTHQE-UHFFFAOYSA-N | -3.2815 | ok | inchikey | ZVFDTKUVRCTHQE-UHFFFAOYSA-N | 33599 |  |  | CC(C)CCCCCCCOC(=O)C1=CC=CC=C1C(=O)OCCCCCCCC(C)C | C28H46O4 | bis(8-methylnonyl) benzene-1,2-dicarboxylate | ZVFDTKUVRCTHQE-UHFFFAOYSA-N | CC(C)CCCCCCCOC(=O)C1=CC=CC=C1C(=O)OCCCCCCCC(C)C | CC(C)CCCCCCCOC(=O)C1=CC=CC=C1C(=O)OCCCCCCCC(C)C | TRUE | TRUE | keep |  | 74 | 273.15 | 423.15 | 150 | C;H;O |  | FALSE | FALSE |  | 33599 | existing_pubchem_cid | existing | 526.65 | 3 | 526.15 | 526.7611 | 482 to 495 °F ; 253 °C ; 250-257 °C | ok
D:\PyProjects\extend\real data\NIST\ThermoML.v2020-09-30\10.1021\je101256z.xml | 10.1021/je101256z | Viscosity of Liquid Di-isodecyl Phthalate at Temperatures Between (274 and 373) K and at Pressures up to 140 MPa | 2011 | J. Chem. Eng. Data | 2 | 1 | 3-methylnonyl 1,2-benzenedioate |  | C28H46O4 | 待定 | 3-methylnonyl 1,2-benzenedioate | C28H46O4 |  | 待定 | ZVFDTKUVRCTHQE-UHFFFAOYSA-N | InChI=1S/C28H46O4/c1-23(2)17-11-7-5-9-15-21-31-27(29)25-19-13-14-20-26(25)28(30)32-22-16-10-6-8-12-18-24(3)4/h13-14,19-20,23-24H,5-12,15-18,21-22H2,1-4H3 | 313.27 |  | 313.27 | [5 empty] | Viscosity, Pa*s | Pa*s | Liquid | Vibrating wire viscometry | 0.03741 | 0.00078 | TRUE | 0.03741 | 37.41 | 37.41 | 0.3741 | [55 empty] | C,H,O | kept | Liquid | inchikey:ZVFDTKUVRCTHQE-UHFFFAOYSA-N | -3.2858 | ok | inchikey | ZVFDTKUVRCTHQE-UHFFFAOYSA-N | 33599 |  |  | CC(C)CCCCCCCOC(=O)C1=CC=CC=C1C(=O)OCCCCCCCC(C)C | C28H46O4 | bis(8-methylnonyl) benzene-1,2-dicarboxylate | ZVFDTKUVRCTHQE-UHFFFAOYSA-N | CC(C)CCCCCCCOC(=O)C1=CC=CC=C1C(=O)OCCCCCCCC(C)C | CC(C)CCCCCCCOC(=O)C1=CC=CC=C1C(=O)OCCCCCCCC(C)C | TRUE | TRUE | keep |  | 74 | 273.15 | 423.15 | 150 | C;H;O |  | FALSE | FALSE |  | 33599 | existing_pubchem_cid | existing | 526.65 | 3 | 526.15 | 526.7611 | 482 to 495 °F ; 253 °C ; 250-257 °C | ok
D:\PyProjects\extend\real data\NIST\ThermoML.v2020-09-30\10.1021\je301306e.xml | 10.1021/je301306e | A Novel Vibrating-Wire Viscometer for High-Viscosity Liquids at Moderate Pressures | 2013 | J. Chem. Eng. Data | 3 | 1 | 3-methylnonyl 1,2-benzenedioate |  | C28H46O4 | 待定 | 3-methylnonyl 1,2-benzenedioate | C28H46O4 |  | 待定 | ZVFDTKUVRCTHQE-UHFFFAOYSA-N | InChI=1S/C28H46O4/c1-23(2)17-11-7-5-9-15-21-31-27(29)25-19-13-14-20-26(25)28(30)32-22-16-10-6-8-12-18-24(3)4/h13-14,19-20,23-24H,5-12,15-18,21-22H2,1-4H3 | 317.925 |  | 317.925 | [5 empty] | Viscosity, Pa*s | Pa*s | Liquid | Vibrating wire viscometry | 0.0296 | 0.00048 | TRUE | 0.0296 | 29.6 | 29.6 | 0.296 | [55 empty] | C,H,O | kept | Liquid | inchikey:ZVFDTKUVRCTHQE-UHFFFAOYSA-N | -3.52 | ok | inchikey | ZVFDTKUVRCTHQE-UHFFFAOYSA-N | 33599 |  |  | CC(C)CCCCCCCOC(=O)C1=CC=CC=C1C(=O)OCCCCCCCC(C)C | C28H46O4 | bis(8-methylnonyl) benzene-1,2-dicarboxylate | ZVFDTKUVRCTHQE-UHFFFAOYSA-N | CC(C)CCCCCCCOC(=O)C1=CC=CC=C1C(=O)OCCCCCCCC(C)C | CC(C)CCCCCCCOC(=O)C1=CC=CC=C1C(=O)OCCCCCCCC(C)C | TRUE | TRUE | keep |  | 74 | 273.15 | 423.15 | 150 | C;H;O |  | FALSE | FALSE |  | 33599 | existing_pubchem_cid | existing | 526.65 | 3 | 526.15 | 526.7611 | 482 to 495 °F ; 253 °C ; 250-257 °C | ok
D:\PyProjects\extend\real data\NIST\ThermoML.v2020-09-30\10.1016\j.jct.2009.04.002.xml | 10.1016/j.jct.2009.04.002 | Study of the effects of pressure on the viscosity and density of diisodecyl phthalate | 2009 | J. Chem. Thermodyn. | 1 | 1 | 3-methylnonyl 1,2-benzenedioate |  | C28H46O4 | 待定 | 3-methylnonyl 1,2-benzenedioate | C28H46O4 |  | 待定 | ZVFDTKUVRCTHQE-UHFFFAOYSA-N | InChI=1S/C28H46O4/c1-23(2)17-11-7-5-9-15-21-31-27(29)25-19-13-14-20-26(25)28(30)32-22-16-10-6-8-12-18-24(3)4/h13-14,19-20,23-24H,5-12,15-18,21-22H2,1-4H3 | 318.15 |  | 318.15 | [5 empty] | Viscosity, Pa*s | Pa*s | Liquid | Rotational Automated Viscometer | 0.02938 | 0.00061 | TRUE | 0.02938 | 29.38 | 29.38 | 0.2938 | [55 empty] | C,H,O | kept | Liquid | inchikey:ZVFDTKUVRCTHQE-UHFFFAOYSA-N | -3.5274 | ok | inchikey | ZVFDTKUVRCTHQE-UHFFFAOYSA-N | 33599 |  |  | CC(C)CCCCCCCOC(=O)C1=CC=CC=C1C(=O)OCCCCCCCC(C)C | C28H46O4 | bis(8-methylnonyl) benzene-1,2-dicarboxylate | ZVFDTKUVRCTHQE-UHFFFAOYSA-N | CC(C)CCCCCCCOC(=O)C1=CC=CC=C1C(=O)OCCCCCCCC(C)C | CC(C)CCCCCCCOC(=O)C1=CC=CC=C1C(=O)OCCCCCCCC(C)C | TRUE | TRUE | keep |  | 74 | 273.15 | 423.15 | 150 | C;H;O |  | FALSE | FALSE |  | 33599 | existing_pubchem_cid | existing | 526.65 | 3 | 526.15 | 526.7611 | 482 to 495 °F ; 253 °C ; 250-257 °C | ok
D:\PyProjects\extend\real data\NIST\ThermoML.v2020-09-30\10.1021\je301306e.xml | 10.1021/je301306e | A Novel Vibrating-Wire Viscometer for High-Viscosity Liquids at Moderate Pressures | 2013 | J. Chem. Eng. Data | 3 | 1 | 3-methylnonyl 1,2-benzenedioate |  | C28H46O4 | 待定 | 3-methylnonyl 1,2-benzenedioate | C28H46O4 |  | 待定 | ZVFDTKUVRCTHQE-UHFFFAOYSA-N | InChI=1S/C28H46O4/c1-23(2)17-11-7-5-9-15-21-31-27(29)25-19-13-14-20-26(25)28(30)32-22-16-10-6-8-12-18-24(3)4/h13-14,19-20,23-24H,5-12,15-18,21-22H2,1-4H3 | 322.77 |  | 322.77 | [5 empty] | Viscosity, Pa*s | Pa*s | Liquid | Vibrating wire viscometry | 0.02366 | 0.00039 | TRUE | 0.02366 | 23.66 | 23.66 | 0.2366 | [55 empty] | C,H,O | kept | Liquid | inchikey:ZVFDTKUVRCTHQE-UHFFFAOYSA-N | -3.744 | ok | inchikey | ZVFDTKUVRCTHQE-UHFFFAOYSA-N | 33599 |  |  | CC(C)CCCCCCCOC(=O)C1=CC=CC=C1C(=O)OCCCCCCCC(C)C | C28H46O4 | bis(8-methylnonyl) benzene-1,2-dicarboxylate | ZVFDTKUVRCTHQE-UHFFFAOYSA-N | CC(C)CCCCCCCOC(=O)C1=CC=CC=C1C(=O)OCCCCCCCC(C)C | CC(C)CCCCCCCOC(=O)C1=CC=CC=C1C(=O)OCCCCCCCC(C)C | TRUE | TRUE | keep |  | 74 | 273.15 | 423.15 | 150 | C;H;O |  | FALSE | FALSE |  | 33599 | existing_pubchem_cid | existing | 526.65 | 3 | 526.15 | 526.7611 | 482 to 495 °F ; 253 °C ; 250-257 °C | ok
D:\PyProjects\extend\real data\NIST\ThermoML.v2020-09-30\10.1021\je600562n.xml | 10.1021/je600562n | Density and Viscosity of Diisodecyl Phthalate C6H4(COOC10H21)2, with Nominal Viscosity at T ) 298 K and p ) 0.1 MPa of 87 mPaas, at Temperatures from (298.15 to 423.15) K and Pressures up to 70 MPa | 2007 | J. Chem. Eng. Data | 6 | 1 | 3-methylnonyl 1,2-benzenedioate |  | C28H46O4 | 待定 | 3-methylnonyl 1,2-benzenedioate | C28H46O4 |  | 待定 | ZVFDTKUVRCTHQE-UHFFFAOYSA-N | InChI=1S/C28H46O4/c1-23(2)17-11-7-5-9-15-21-31-27(29)25-19-13-14-20-26(25)28(30)32-22-16-10-6-8-12-18-24(3)4/h13-14,19-20,23-24H,5-12,15-18,21-22H2,1-4H3 | 323.15 |  | 323.15 |  | 10000 |  | 10000 |  | Viscosity, Pa*s | Pa*s | Liquid | Vibrating wire viscometry | 0.02924 | 0.0006 | TRUE | 0.02924 | 29.24 | 29.24 | 0.2924 | [55 empty] | C,H,O | kept | Liquid | inchikey:ZVFDTKUVRCTHQE-UHFFFAOYSA-N | -3.5322 | ok | inchikey | ZVFDTKUVRCTHQE-UHFFFAOYSA-N | 33599 |  |  | CC(C)CCCCCCCOC(=O)C1=CC=CC=C1C(=O)OCCCCCCCC(C)C | C28H46O4 | bis(8-methylnonyl) benzene-1,2-dicarboxylate | ZVFDTKUVRCTHQE-UHFFFAOYSA-N | CC(C)CCCCCCCOC(=O)C1=CC=CC=C1C(=O)OCCCCCCCC(C)C | CC(C)CCCCCCCOC(=O)C1=CC=CC=C1C(=O)OCCCCCCCC(C)C | TRUE | TRUE | keep |  | 74 | 273.15 | 423.15 | 150 | C;H;O |  | FALSE | FALSE |  | 33599 | existing_pubchem_cid | existing | 526.65 | 3 | 526.15 | 526.7611 | 482 to 495 °F ; 253 °C ; 250-257 °C | ok
D:\PyProjects\extend\real data\NIST\ThermoML.v2020-09-30\10.1021\je301306e.xml | 10.1021/je301306e | A Novel Vibrating-Wire Viscometer for High-Viscosity Liquids at Moderate Pressures | 2013 | J. Chem. Eng. Data | 3 | 1 | 3-methylnonyl 1,2-benzenedioate |  | C28H46O4 | 待定 | 3-methylnonyl 1,2-benzenedioate | C28H46O4 |  | 待定 | ZVFDTKUVRCTHQE-UHFFFAOYSA-N | InChI=1S/C28H46O4/c1-23(2)17-11-7-5-9-15-21-31-27(29)25-19-13-14-20-26(25)28(30)32-22-16-10-6-8-12-18-24(3)4/h13-14,19-20,23-24H,5-12,15-18,21-22H2,1-4H3 | 327.586 |  | 327.586 | [5 empty] | Viscosity, Pa*s | Pa*s | Liquid | Vibrating wire viscometry | 0.01932 | 0.00032 | TRUE | 0.01932 | 19.32 | 19.32 | 0.1932 | [55 empty] | C,H,O | kept | Liquid | inchikey:ZVFDTKUVRCTHQE-UHFFFAOYSA-N | -3.9466 | ok | inchikey | ZVFDTKUVRCTHQE-UHFFFAOYSA-N | 33599 |  |  | CC(C)CCCCCCCOC(=O)C1=CC=CC=C1C(=O)OCCCCCCCC(C)C | C28H46O4 | bis(8-methylnonyl) benzene-1,2-dicarboxylate | ZVFDTKUVRCTHQE-UHFFFAOYSA-N | CC(C)CCCCCCCOC(=O)C1=CC=CC=C1C(=O)OCCCCCCCC(C)C | CC(C)CCCCCCCOC(=O)C1=CC=CC=C1C(=O)OCCCCCCCC(C)C | TRUE | TRUE | keep |  | 74 | 273.15 | 423.15 | 150 | C;H;O |  | FALSE | FALSE |  | 33599 | existing_pubchem_cid | existing | 526.65 | 3 | 526.15 | 526.7611 | 482 to 495 °F ; 253 °C ; 250-257 °C | ok
D:\PyProjects\extend\real data\NIST\ThermoML.v2020-09-30\10.1021\je101256z.xml | 10.1021/je101256z | Viscosity of Liquid Di-isodecyl Phthalate at Temperatures Between (274 and 373) K and at Pressures up to 140 MPa | 2011 | J. Chem. Eng. Data | 2 | 1 | 3-methylnonyl 1,2-benzenedioate |  | C28H46O4 | 待定 | 3-methylnonyl 1,2-benzenedioate | C28H46O4 |  | 待定 | ZVFDTKUVRCTHQE-UHFFFAOYSA-N | InChI=1S/C28H46O4/c1-23(2)17-11-7-5-9-15-21-31-27(29)25-19-13-14-20-26(25)28(30)32-22-16-10-6-8-12-18-24(3)4/h13-14,19-20,23-24H,5-12,15-18,21-22H2,1-4H3 | 327.83 |  | 327.83 | [5 empty] | Viscosity, Pa*s | Pa*s | Liquid | Vibrating wire viscometry | 0.01932 | 0.0004 | TRUE | 0.01932 | 19.32 | 19.32 | 0.1932 | [55 empty] | C,H,O | kept | Liquid | inchikey:ZVFDTKUVRCTHQE-UHFFFAOYSA-N | -3.9466 | ok | inchikey | ZVFDTKUVRCTHQE-UHFFFAOYSA-N | 33599 |  |  | CC(C)CCCCCCCOC(=O)C1=CC=CC=C1C(=O)OCCCCCCCC(C)C | C28H46O4 | bis(8-methylnonyl) benzene-1,2-dicarboxylate | ZVFDTKUVRCTHQE-UHFFFAOYSA-N | CC(C)CCCCCCCOC(=O)C1=CC=CC=C1C(=O)OCCCCCCCC(C)C | CC(C)CCCCCCCOC(=O)C1=CC=CC=C1C(=O)OCCCCCCCC(C)C | TRUE | TRUE | keep |  | 74 | 273.15 | 423.15 | 150 | C;H;O |  | FALSE | FALSE |  | 33599 | existing_pubchem_cid | existing | 526.65 | 3 | 526.15 | 526.7611 | 482 to 495 °F ; 253 °C ; 250-257 °C | ok
D:\PyProjects\extend\real data\NIST\ThermoML.v2020-09-30\10.1016\j.jct.2009.04.002.xml | 10.1016/j.jct.2009.04.002 | Study of the effects of pressure on the viscosity and density of diisodecyl phthalate | 2009 | J. Chem. Thermodyn. | 1 | 1 | 3-methylnonyl 1,2-benzenedioate |  | C28H46O4 | 待定 | 3-methylnonyl 1,2-benzenedioate | C28H46O4 |  | 待定 | ZVFDTKUVRCTHQE-UHFFFAOYSA-N | InChI=1S/C28H46O4/c1-23(2)17-11-7-5-9-15-21-31-27(29)25-19-13-14-20-26(25)28(30)32-22-16-10-6-8-12-18-24(3)4/h13-14,19-20,23-24H,5-12,15-18,21-22H2,1-4H3 | 328.15 |  | 328.15 | [5 empty] | Viscosity, Pa*s | Pa*s | Liquid | Rotational Automated Viscometer | 0.01913 | 0.0004 | TRUE | 0.01913 | 19.13 | 19.13 | 0.1913 | [55 empty] | C,H,O | kept | Liquid | inchikey:ZVFDTKUVRCTHQE-UHFFFAOYSA-N | -3.9565 | ok | inchikey | ZVFDTKUVRCTHQE-UHFFFAOYSA-N | 33599 |  |  | CC(C)CCCCCCCOC(=O)C1=CC=CC=C1C(=O)OCCCCCCCC(C)C | C28H46O4 | bis(8-methylnonyl) benzene-1,2-dicarboxylate | ZVFDTKUVRCTHQE-UHFFFAOYSA-N | CC(C)CCCCCCCOC(=O)C1=CC=CC=C1C(=O)OCCCCCCCC(C)C | CC(C)CCCCCCCOC(=O)C1=CC=CC=C1C(=O)OCCCCCCCC(C)C | TRUE | TRUE | keep |  | 74 | 273.15 | 423.15 | 150 | C;H;O |  | FALSE | FALSE |  | 33599 | existing_pubchem_cid | existing | 526.65 | 3 | 526.15 | 526.7611 | 482 to 495 °F ; 253 °C ; 250-257 °C | ok
D:\PyProjects\extend\real data\NIST\ThermoML.v2020-09-30\10.1016\j.jct.2009.04.002.xml | 10.1016/j.jct.2009.04.002 | Study of the effects of pressure on the viscosity and density of diisodecyl phthalate | 2009 | J. Chem. Thermodyn. | 3 | 1 | 3-methylnonyl 1,2-benzenedioate |  | C28H46O4 | 待定 | 3-methylnonyl 1,2-benzenedioate | C28H46O4 |  | 待定 | ZVFDTKUVRCTHQE-UHFFFAOYSA-N | InChI=1S/C28H46O4/c1-23(2)17-11-7-5-9-15-21-31-27(29)25-19-13-14-20-26(25)28(30)32-22-16-10-6-8-12-18-24(3)4/h13-14,19-20,23-24H,5-12,15-18,21-22H2,1-4H3 | 333.15 |  | 333.15 |  | 100 |  | 100 |  | Viscosity, Pa*s | Pa*s | Liquid | Falling or rolling sphere viscometry | 0.0155 | 0.0013 | TRUE | 0.0155 | 15.5 | 15.5 | 0.155 | [55 empty] | C,H,O | kept | Liquid | inchikey:ZVFDTKUVRCTHQE-UHFFFAOYSA-N | -4.1669 | ok | inchikey | ZVFDTKUVRCTHQE-UHFFFAOYSA-N | 33599 |  |  | CC(C)CCCCCCCOC(=O)C1=CC=CC=C1C(=O)OCCCCCCCC(C)C | C28H46O4 | bis(8-methylnonyl) benzene-1,2-dicarboxylate | ZVFDTKUVRCTHQE-UHFFFAOYSA-N | CC(C)CCCCCCCOC(=O)C1=CC=CC=C1C(=O)OCCCCCCCC(C)C | CC(C)CCCCCCCOC(=O)C1=CC=CC=C1C(=O)OCCCCCCCC(C)C | TRUE | TRUE | keep |  | 74 | 273.15 | 423.15 | 150 | C;H;O |  | FALSE | FALSE |  | 33599 | existing_pubchem_cid | existing | 526.65 | 3 | 526.15 | 526.7611 | 482 to 495 °F ; 253 °C ; 250-257 °C | ok
D:\PyProjects\extend\real data\NIST\ThermoML.v2020-09-30\10.1021\je301306e.xml | 10.1021/je301306e | A Novel Vibrating-Wire Viscometer for High-Viscosity Liquids at Moderate Pressures | 2013 | J. Chem. Eng. Data | 3 | 1 | 3-methylnonyl 1,2-benzenedioate |  | C28H46O4 | 待定 | 3-methylnonyl 1,2-benzenedioate | C28H46O4 |  | 待定 | ZVFDTKUVRCTHQE-UHFFFAOYSA-N | InChI=1S/C28H46O4/c1-23(2)17-11-7-5-9-15-21-31-27(29)25-19-13-14-20-26(25)28(30)32-22-16-10-6-8-12-18-24(3)4/h13-14,19-20,23-24H,5-12,15-18,21-22H2,1-4H3 | 333.239 |  | 333.239 | [5 empty] | Viscosity, Pa*s | Pa*s | Liquid | Vibrating wire viscometry | 0.01572 | 0.00026 | TRUE | 0.01572 | 15.72 | 15.72 | 0.1572 | [55 empty] | C,H,O | kept | Liquid | inchikey:ZVFDTKUVRCTHQE-UHFFFAOYSA-N | -4.1528 | ok | inchikey | ZVFDTKUVRCTHQE-UHFFFAOYSA-N | 33599 |  |  | CC(C)CCCCCCCOC(=O)C1=CC=CC=C1C(=O)OCCCCCCCC(C)C | C28H46O4 | bis(8-methylnonyl) benzene-1,2-dicarboxylate | ZVFDTKUVRCTHQE-UHFFFAOYSA-N | CC(C)CCCCCCCOC(=O)C1=CC=CC=C1C(=O)OCCCCCCCC(C)C | CC(C)CCCCCCCOC(=O)C1=CC=CC=C1C(=O)OCCCCCCCC(C)C | TRUE | TRUE | keep |  | 74 | 273.15 | 423.15 | 150 | C;H;O |  | FALSE | FALSE |  | 33599 | existing_pubchem_cid | existing | 526.65 | 3 | 526.15 | 526.7611 | 482 to 495 °F ; 253 °C ; 250-257 °C | ok
D:\PyProjects\extend\real data\NIST\ThermoML.v2020-09-30\10.1021\je060382+.xml | 10.1021/je060382+ | Temperature and Pressure Dependence of the Viscosity of Diisodecyl Phthalate at Temperatures between (0 and 100) deg C and at Pressures to 1 GPa | 2007 | J. Chem. Eng. Data | 9 | 1 | 3-methylnonyl 1,2-benzenedioate |  | C28H46O4 | 待定 | 3-methylnonyl 1,2-benzenedioate | C28H46O4 |  | 待定 | ZVFDTKUVRCTHQE-UHFFFAOYSA-N | InChI=1S/C28H46O4/c1-23(2)17-11-7-5-9-15-21-31-27(29)25-19-13-14-20-26(25)28(30)32-22-16-10-6-8-12-18-24(3)4/h13-14,19-20,23-24H,5-12,15-18,21-22H2,1-4H3 | 338.15 |  | 338.15 |  | 100 |  | 100 |  | Viscosity, Pa*s | Pa*s | Liquid | Falling or rolling sphere viscometry | 0.01308 | 0.00141 | TRUE | 0.01308 | 13.08 | 13.08 | 0.1308 | [55 empty] | C,H,O | kept | Liquid | inchikey:ZVFDTKUVRCTHQE-UHFFFAOYSA-N | -4.3367 | ok | inchikey | ZVFDTKUVRCTHQE-UHFFFAOYSA-N | 33599 |  |  | CC(C)CCCCCCCOC(=O)C1=CC=CC=C1C(=O)OCCCCCCCC(C)C | C28H46O4 | bis(8-methylnonyl) benzene-1,2-dicarboxylate | ZVFDTKUVRCTHQE-UHFFFAOYSA-N | CC(C)CCCCCCCOC(=O)C1=CC=CC=C1C(=O)OCCCCCCCC(C)C | CC(C)CCCCCCCOC(=O)C1=CC=CC=C1C(=O)OCCCCCCCC(C)C | TRUE | TRUE | keep |  | 74 | 273.15 | 423.15 | 150 | C;H;O |  | FALSE | FALSE |  | 33599 | existing_pubchem_cid | existing | 526.65 | 3 | 526.15 | 526.7611 | 482 to 495 °F ; 253 °C ; 250-257 °C | ok
D:\PyProjects\extend\real data\NIST\ThermoML.v2020-09-30\10.1021\je301306e.xml | 10.1021/je301306e | A Novel Vibrating-Wire Viscometer for High-Viscosity Liquids at Moderate Pressures | 2013 | J. Chem. Eng. Data | 3 | 1 | 3-methylnonyl 1,2-benzenedioate |  | C28H46O4 | 待定 | 3-methylnonyl 1,2-benzenedioate | C28H46O4 |  | 待定 | ZVFDTKUVRCTHQE-UHFFFAOYSA-N | InChI=1S/C28H46O4/c1-23(2)17-11-7-5-9-15-21-31-27(29)25-19-13-14-20-26(25)28(30)32-22-16-10-6-8-12-18-24(3)4/h13-14,19-20,23-24H,5-12,15-18,21-22H2,1-4H3 | 338.172 |  | 338.172 | [5 empty] | Viscosity, Pa*s | Pa*s | Liquid | Vibrating wire viscometry | 0.01317 | 0.00022 | TRUE | 0.01317 | 13.17 | 13.17 | 0.1317 | [55 empty] | C,H,O | kept | Liquid | inchikey:ZVFDTKUVRCTHQE-UHFFFAOYSA-N | -4.3298 | ok | inchikey | ZVFDTKUVRCTHQE-UHFFFAOYSA-N | 33599 |  |  | CC(C)CCCCCCCOC(=O)C1=CC=CC=C1C(=O)OCCCCCCCC(C)C | C28H46O4 | bis(8-methylnonyl) benzene-1,2-dicarboxylate | ZVFDTKUVRCTHQE-UHFFFAOYSA-N | CC(C)CCCCCCCOC(=O)C1=CC=CC=C1C(=O)OCCCCCCCC(C)C | CC(C)CCCCCCCOC(=O)C1=CC=CC=C1C(=O)OCCCCCCCC(C)C | TRUE | TRUE | keep |  | 74 | 273.15 | 423.15 | 150 | C;H;O |  | FALSE | FALSE |  | 33599 | existing_pubchem_cid | existing | 526.65 | 3 | 526.15 | 526.7611 | 482 to 495 °F ; 253 °C ; 250-257 °C | ok
D:\PyProjects\extend\real data\NIST\ThermoML.v2020-09-30\10.1021\je301306e.xml | 10.1021/je301306e | A Novel Vibrating-Wire Viscometer for High-Viscosity Liquids at Moderate Pressures | 2013 | J. Chem. Eng. Data | 2 | 1 | 3-methylnonyl 1,2-benzenedioate |  | C28H46O4 | 待定 | 3-methylnonyl 1,2-benzenedioate | C28H46O4 |  | 待定 | ZVFDTKUVRCTHQE-UHFFFAOYSA-N | InChI=1S/C28H46O4/c1-23(2)17-11-7-5-9-15-21-31-27(29)25-19-13-14-20-26(25)28(30)32-22-16-10-6-8-12-18-24(3)4/h13-14,19-20,23-24H,5-12,15-18,21-22H2,1-4H3 | 342.667 |  | 342.667 |  | 7970 |  | 7970 |  | Viscosity, Pa*s | Pa*s | Liquid | Vibrating wire viscometry | 0.012965 | 0.000222 | TRUE | 0.012965 | 12.965 | 12.965 | 0.12965 | [55 empty] | C,H,O | kept | Liquid | inchikey:ZVFDTKUVRCTHQE-UHFFFAOYSA-N | -4.3455 | ok | inchikey | ZVFDTKUVRCTHQE-UHFFFAOYSA-N | 33599 |  |  | CC(C)CCCCCCCOC(=O)C1=CC=CC=C1C(=O)OCCCCCCCC(C)C | C28H46O4 | bis(8-methylnonyl) benzene-1,2-dicarboxylate | ZVFDTKUVRCTHQE-UHFFFAOYSA-N | CC(C)CCCCCCCOC(=O)C1=CC=CC=C1C(=O)OCCCCCCCC(C)C | CC(C)CCCCCCCOC(=O)C1=CC=CC=C1C(=O)OCCCCCCCC(C)C | TRUE | TRUE | keep |  | 74 | 273.15 | 423.15 | 150 | C;H;O |  | FALSE | FALSE |  | 33599 | existing_pubchem_cid | existing | 526.65 | 3 | 526.15 | 526.7611 | 482 to 495 °F ; 253 °C ; 250-257 °C | ok
D:\PyProjects\extend\real data\NIST\ThermoML.v2020-09-30\10.1021\je301306e.xml | 10.1021/je301306e | A Novel Vibrating-Wire Viscometer for High-Viscosity Liquids at Moderate Pressures | 2013 | J. Chem. Eng. Data | 2 | 1 | 3-methylnonyl 1,2-benzenedioate |  | C28H46O4 | 待定 | 3-methylnonyl 1,2-benzenedioate | C28H46O4 |  | 待定 | ZVFDTKUVRCTHQE-UHFFFAOYSA-N | InChI=1S/C28H46O4/c1-23(2)17-11-7-5-9-15-21-31-27(29)25-19-13-14-20-26(25)28(30)32-22-16-10-6-8-12-18-24(3)4/h13-14,19-20,23-24H,5-12,15-18,21-22H2,1-4H3 | 342.692 |  | 342.692 |  | 2420 |  | 2420 |  | Viscosity, Pa*s | Pa*s | Liquid | Vibrating wire viscometry | 0.011868 | 0.000202 | TRUE | 0.011868 | 11.868 | 11.868 | 0.11868 | [55 empty] | C,H,O | kept | Liquid | inchikey:ZVFDTKUVRCTHQE-UHFFFAOYSA-N | -4.4339 | ok | inchikey | ZVFDTKUVRCTHQE-UHFFFAOYSA-N | 33599 |  |  | CC(C)CCCCCCCOC(=O)C1=CC=CC=C1C(=O)OCCCCCCCC(C)C | C28H46O4 | bis(8-methylnonyl) benzene-1,2-dicarboxylate | ZVFDTKUVRCTHQE-UHFFFAOYSA-N | CC(C)CCCCCCCOC(=O)C1=CC=CC=C1C(=O)OCCCCCCCC(C)C | CC(C)CCCCCCCOC(=O)C1=CC=CC=C1C(=O)OCCCCCCCC(C)C | TRUE | TRUE | keep |  | 74 | 273.15 | 423.15 | 150 | C;H;O |  | FALSE | FALSE |  | 33599 | existing_pubchem_cid | existing | 526.65 | 3 | 526.15 | 526.7611 | 482 to 495 °F ; 253 °C ; 250-257 °C | ok
D:\PyProjects\extend\real data\NIST\ThermoML.v2020-09-30\10.1021\je301306e.xml | 10.1021/je301306e | A Novel Vibrating-Wire Viscometer for High-Viscosity Liquids at Moderate Pressures | 2013 | J. Chem. Eng. Data | 2 | 1 | 3-methylnonyl 1,2-benzenedioate |  | C28H46O4 | 待定 | 3-methylnonyl 1,2-benzenedioate | C28H46O4 |  | 待定 | ZVFDTKUVRCTHQE-UHFFFAOYSA-N | InChI=1S/C28H46O4/c1-23(2)17-11-7-5-9-15-21-31-27(29)25-19-13-14-20-26(25)28(30)32-22-16-10-6-8-12-18-24(3)4/h13-14,19-20,23-24H,5-12,15-18,21-22H2,1-4H3 | 342.9 |  | 342.9 |  | 10950 |  | 10950 |  | Viscosity, Pa*s | Pa*s | Liquid | Vibrating wire viscometry | 0.013736 | 0.000235 | TRUE | 0.013736 | 13.736 | 13.736 | 0.13736 | [55 empty] | C,H,O | kept | Liquid | inchikey:ZVFDTKUVRCTHQE-UHFFFAOYSA-N | -4.2877 | ok | inchikey | ZVFDTKUVRCTHQE-UHFFFAOYSA-N | 33599 |  |  | CC(C)CCCCCCCOC(=O)C1=CC=CC=C1C(=O)OCCCCCCCC(C)C | C28H46O4 | bis(8-methylnonyl) benzene-1,2-dicarboxylate | ZVFDTKUVRCTHQE-UHFFFAOYSA-N | CC(C)CCCCCCCOC(=O)C1=CC=CC=C1C(=O)OCCCCCCCC(C)C | CC(C)CCCCCCCOC(=O)C1=CC=CC=C1C(=O)OCCCCCCCC(C)C | TRUE | TRUE | keep |  | 74 | 273.15 | 423.15 | 150 | C;H;O |  | FALSE | FALSE |  | 33599 | existing_pubchem_cid | existing | 526.65 | 3 | 526.15 | 526.7611 | 482 to 495 °F ; 253 °C ; 250-257 °C | ok
D:\PyProjects\extend\real data\NIST\ThermoML.v2020-09-30\10.1021\je301306e.xml | 10.1021/je301306e | A Novel Vibrating-Wire Viscometer for High-Viscosity Liquids at Moderate Pressures | 2013 | J. Chem. Eng. Data | 2 | 1 | 3-methylnonyl 1,2-benzenedioate |  | C28H46O4 | 待定 | 3-methylnonyl 1,2-benzenedioate | C28H46O4 |  | 待定 | ZVFDTKUVRCTHQE-UHFFFAOYSA-N | InChI=1S/C28H46O4/c1-23(2)17-11-7-5-9-15-21-31-27(29)25-19-13-14-20-26(25)28(30)32-22-16-10-6-8-12-18-24(3)4/h13-14,19-20,23-24H,5-12,15-18,21-22H2,1-4H3 | 342.939 |  | 342.939 |  | 17130 |  | 17130 |  | Viscosity, Pa*s | Pa*s | Liquid | Vibrating wire viscometry | 0.015139 | 0.000261 | TRUE | 0.015139 | 15.139 | 15.139 | 0.15139 | [55 empty] | C,H,O | kept | Liquid | inchikey:ZVFDTKUVRCTHQE-UHFFFAOYSA-N | -4.1905 | ok | inchikey | ZVFDTKUVRCTHQE-UHFFFAOYSA-N | 33599 |  |  | CC(C)CCCCCCCOC(=O)C1=CC=CC=C1C(=O)OCCCCCCCC(C)C | C28H46O4 | bis(8-methylnonyl) benzene-1,2-dicarboxylate | ZVFDTKUVRCTHQE-UHFFFAOYSA-N | CC(C)CCCCCCCOC(=O)C1=CC=CC=C1C(=O)OCCCCCCCC(C)C | CC(C)CCCCCCCOC(=O)C1=CC=CC=C1C(=O)OCCCCCCCC(C)C | TRUE | TRUE | keep |  | 74 | 273.15 | 423.15 | 150 | C;H;O |  | FALSE | FALSE |  | 33599 | existing_pubchem_cid | existing | 526.65 | 3 | 526.15 | 526.7611 | 482 to 495 °F ; 253 °C ; 250-257 °C | ok
D:\PyProjects\extend\real data\NIST\ThermoML.v2020-09-30\10.1021\je301306e.xml | 10.1021/je301306e | A Novel Vibrating-Wire Viscometer for High-Viscosity Liquids at Moderate Pressures | 2013 | J. Chem. Eng. Data | 3 | 1 | 3-methylnonyl 1,2-benzenedioate |  | C28H46O4 | 待定 | 3-methylnonyl 1,2-benzenedioate | C28H46O4 |  | 待定 | ZVFDTKUVRCTHQE-UHFFFAOYSA-N | InChI=1S/C28H46O4/c1-23(2)17-11-7-5-9-15-21-31-27(29)25-19-13-14-20-26(25)28(30)32-22-16-10-6-8-12-18-24(3)4/h13-14,19-20,23-24H,5-12,15-18,21-22H2,1-4H3 | 342.992 |  | 342.992 | [5 empty] | Viscosity, Pa*s | Pa*s | Liquid | Vibrating wire viscometry | 0.01116 | 0.00018 | TRUE | 0.01116 | 11.16 | 11.16 | 0.1116 | [55 empty] | C,H,O | kept | Liquid | inchikey:ZVFDTKUVRCTHQE-UHFFFAOYSA-N | -4.4954 | ok | inchikey | ZVFDTKUVRCTHQE-UHFFFAOYSA-N | 33599 |  |  | CC(C)CCCCCCCOC(=O)C1=CC=CC=C1C(=O)OCCCCCCCC(C)C | C28H46O4 | bis(8-methylnonyl) benzene-1,2-dicarboxylate | ZVFDTKUVRCTHQE-UHFFFAOYSA-N | CC(C)CCCCCCCOC(=O)C1=CC=CC=C1C(=O)OCCCCCCCC(C)C | CC(C)CCCCCCCOC(=O)C1=CC=CC=C1C(=O)OCCCCCCCC(C)C | TRUE | TRUE | keep |  | 74 | 273.15 | 423.15 | 150 | C;H;O |  | FALSE | FALSE |  | 33599 | existing_pubchem_cid | existing | 526.65 | 3 | 526.15 | 526.7611 | 482 to 495 °F ; 253 °C ; 250-257 °C | ok
D:\PyProjects\extend\real data\NIST\ThermoML.v2020-09-30\10.1021\je101256z.xml | 10.1021/je101256z | Viscosity of Liquid Di-isodecyl Phthalate at Temperatures Between (274 and 373) K and at Pressures up to 140 MPa | 2011 | J. Chem. Eng. Data | 1 | 1 | 3-methylnonyl 1,2-benzenedioate |  | C28H46O4 | 待定 | 3-methylnonyl 1,2-benzenedioate | C28H46O4 |  | 待定 | ZVFDTKUVRCTHQE-UHFFFAOYSA-N | InChI=1S/C28H46O4/c1-23(2)17-11-7-5-9-15-21-31-27(29)25-19-13-14-20-26(25)28(30)32-22-16-10-6-8-12-18-24(3)4/h13-14,19-20,23-24H,5-12,15-18,21-22H2,1-4H3 | 343.15 |  | 343.15 |  | 200 |  | 200 |  | Viscosity, Pa*s | Pa*s | Liquid | Vibrating wire viscometry | 0.01096 | 0.00023 | TRUE | 0.01096 | 10.96 | 10.96 | 0.1096 | [55 empty] | C,H,O | kept | Liquid | inchikey:ZVFDTKUVRCTHQE-UHFFFAOYSA-N | -4.5135 | ok | inchikey | ZVFDTKUVRCTHQE-UHFFFAOYSA-N | 33599 |  |  | CC(C)CCCCCCCOC(=O)C1=CC=CC=C1C(=O)OCCCCCCCC(C)C | C28H46O4 | bis(8-methylnonyl) benzene-1,2-dicarboxylate | ZVFDTKUVRCTHQE-UHFFFAOYSA-N | CC(C)CCCCCCCOC(=O)C1=CC=CC=C1C(=O)OCCCCCCCC(C)C | CC(C)CCCCCCCOC(=O)C1=CC=CC=C1C(=O)OCCCCCCCC(C)C | TRUE | TRUE | keep |  | 74 | 273.15 | 423.15 | 150 | C;H;O |  | FALSE | FALSE |  | 33599 | existing_pubchem_cid | existing | 526.65 | 3 | 526.15 | 526.7611 | 482 to 495 °F ; 253 °C ; 250-257 °C | ok
D:\PyProjects\extend\real data\NIST\ThermoML.v2020-09-30\10.1021\je101256z.xml | 10.1021/je101256z | Viscosity of Liquid Di-isodecyl Phthalate at Temperatures Between (274 and 373) K and at Pressures up to 140 MPa | 2011 | J. Chem. Eng. Data | 2 | 1 | 3-methylnonyl 1,2-benzenedioate |  | C28H46O4 | 待定 | 3-methylnonyl 1,2-benzenedioate | C28H46O4 |  | 待定 | ZVFDTKUVRCTHQE-UHFFFAOYSA-N | InChI=1S/C28H46O4/c1-23(2)17-11-7-5-9-15-21-31-27(29)25-19-13-14-20-26(25)28(30)32-22-16-10-6-8-12-18-24(3)4/h13-14,19-20,23-24H,5-12,15-18,21-22H2,1-4H3 | 343.24 |  | 343.24 | [5 empty] | Viscosity, Pa*s | Pa*s | Liquid | Vibrating wire viscometry | 0.0111 | 0.00023 | TRUE | 0.0111 | 11.1 | 11.1 | 0.111 | [55 empty] | C,H,O | kept | Liquid | inchikey:ZVFDTKUVRCTHQE-UHFFFAOYSA-N | -4.5008 | ok | inchikey | ZVFDTKUVRCTHQE-UHFFFAOYSA-N | 33599 |  |  | CC(C)CCCCCCCOC(=O)C1=CC=CC=C1C(=O)OCCCCCCCC(C)C | C28H46O4 | bis(8-methylnonyl) benzene-1,2-dicarboxylate | ZVFDTKUVRCTHQE-UHFFFAOYSA-N | CC(C)CCCCCCCOC(=O)C1=CC=CC=C1C(=O)OCCCCCCCC(C)C | CC(C)CCCCCCCOC(=O)C1=CC=CC=C1C(=O)OCCCCCCCC(C)C | TRUE | TRUE | keep |  | 74 | 273.15 | 423.15 | 150 | C;H;O |  | FALSE | FALSE |  | 33599 | existing_pubchem_cid | existing | 526.65 | 3 | 526.15 | 526.7611 | 482 to 495 °F ; 253 °C ; 250-257 °C | ok
D:\PyProjects\extend\real data\NIST\ThermoML.v2020-09-30\10.1021\je101256z.xml | 10.1021/je101256z | Viscosity of Liquid Di-isodecyl Phthalate at Temperatures Between (274 and 373) K and at Pressures up to 140 MPa | 2011 | J. Chem. Eng. Data | 2 | 1 | 3-methylnonyl 1,2-benzenedioate |  | C28H46O4 | 待定 | 3-methylnonyl 1,2-benzenedioate | C28H46O4 |  | 待定 | ZVFDTKUVRCTHQE-UHFFFAOYSA-N | InChI=1S/C28H46O4/c1-23(2)17-11-7-5-9-15-21-31-27(29)25-19-13-14-20-26(25)28(30)32-22-16-10-6-8-12-18-24(3)4/h13-14,19-20,23-24H,5-12,15-18,21-22H2,1-4H3 | 343.33 |  | 343.33 | [5 empty] | Viscosity, Pa*s | Pa*s | Liquid | Vibrating wire viscometry | 0.01109 | 0.00023 | TRUE | 0.01109 | 11.09 | 11.09 | 0.1109 | [55 empty] | C,H,O | kept | Liquid | inchikey:ZVFDTKUVRCTHQE-UHFFFAOYSA-N | -4.5017 | ok | inchikey | ZVFDTKUVRCTHQE-UHFFFAOYSA-N | 33599 |  |  | CC(C)CCCCCCCOC(=O)C1=CC=CC=C1C(=O)OCCCCCCCC(C)C | C28H46O4 | bis(8-methylnonyl) benzene-1,2-dicarboxylate | ZVFDTKUVRCTHQE-UHFFFAOYSA-N | CC(C)CCCCCCCOC(=O)C1=CC=CC=C1C(=O)OCCCCCCCC(C)C | CC(C)CCCCCCCOC(=O)C1=CC=CC=C1C(=O)OCCCCCCCC(C)C | TRUE | TRUE | keep |  | 74 | 273.15 | 423.15 | 150 | C;H;O |  | FALSE | FALSE |  | 33599 | existing_pubchem_cid | existing | 526.65 | 3 | 526.15 | 526.7611 | 482 to 495 °F ; 253 °C ; 250-257 °C | ok
D:\PyProjects\extend\real data\NIST\ThermoML.v2020-09-30\10.1021\je101256z.xml | 10.1021/je101256z | Viscosity of Liquid Di-isodecyl Phthalate at Temperatures Between (274 and 373) K and at Pressures up to 140 MPa | 2011 | J. Chem. Eng. Data | 2 | 1 | 3-methylnonyl 1,2-benzenedioate |  | C28H46O4 | 待定 | 3-methylnonyl 1,2-benzenedioate | C28H46O4 |  | 待定 | ZVFDTKUVRCTHQE-UHFFFAOYSA-N | InChI=1S/C28H46O4/c1-23(2)17-11-7-5-9-15-21-31-27(29)25-19-13-14-20-26(25)28(30)32-22-16-10-6-8-12-18-24(3)4/h13-14,19-20,23-24H,5-12,15-18,21-22H2,1-4H3 | 343.53 |  | 343.53 | [5 empty] | Viscosity, Pa*s | Pa*s | Liquid | Vibrating wire viscometry | 0.01115 | 0.00023 | TRUE | 0.01115 | 11.15 | 11.15 | 0.1115 | [55 empty] | C,H,O | kept | Liquid | inchikey:ZVFDTKUVRCTHQE-UHFFFAOYSA-N | -4.4963 | ok | inchikey | ZVFDTKUVRCTHQE-UHFFFAOYSA-N | 33599 |  |  | CC(C)CCCCCCCOC(=O)C1=CC=CC=C1C(=O)OCCCCCCCC(C)C | C28H46O4 | bis(8-methylnonyl) benzene-1,2-dicarboxylate | ZVFDTKUVRCTHQE-UHFFFAOYSA-N | CC(C)CCCCCCCOC(=O)C1=CC=CC=C1C(=O)OCCCCCCCC(C)C | CC(C)CCCCCCCOC(=O)C1=CC=CC=C1C(=O)OCCCCCCCC(C)C | TRUE | TRUE | keep |  | 74 | 273.15 | 423.15 | 150 | C;H;O |  | FALSE | FALSE |  | 33599 | existing_pubchem_cid | existing | 526.65 | 3 | 526.15 | 526.7611 | 482 to 495 °F ; 253 °C ; 250-257 °C | ok
D:\PyProjects\extend\real data\NIST\ThermoML.v2020-09-30\10.1021\je301306e.xml | 10.1021/je301306e | A Novel Vibrating-Wire Viscometer for High-Viscosity Liquids at Moderate Pressures | 2013 | J. Chem. Eng. Data | 3 | 1 | 3-methylnonyl 1,2-benzenedioate |  | C28H46O4 | 待定 | 3-methylnonyl 1,2-benzenedioate | C28H46O4 |  | 待定 | ZVFDTKUVRCTHQE-UHFFFAOYSA-N | InChI=1S/C28H46O4/c1-23(2)17-11-7-5-9-15-21-31-27(29)25-19-13-14-20-26(25)28(30)32-22-16-10-6-8-12-18-24(3)4/h13-14,19-20,23-24H,5-12,15-18,21-22H2,1-4H3 | 347.961 |  | 347.961 | [5 empty] | Viscosity, Pa*s | Pa*s | Liquid | Vibrating wire viscometry | 0.009553 | 0.000156 | TRUE | 0.009553 | 9.553 | 9.553 | 0.09553 | [55 empty] | C,H,O | kept | Liquid | inchikey:ZVFDTKUVRCTHQE-UHFFFAOYSA-N | -4.6509 | ok | inchikey | ZVFDTKUVRCTHQE-UHFFFAOYSA-N | 33599 |  |  | CC(C)CCCCCCCOC(=O)C1=CC=CC=C1C(=O)OCCCCCCCC(C)C | C28H46O4 | bis(8-methylnonyl) benzene-1,2-dicarboxylate | ZVFDTKUVRCTHQE-UHFFFAOYSA-N | CC(C)CCCCCCCOC(=O)C1=CC=CC=C1C(=O)OCCCCCCCC(C)C | CC(C)CCCCCCCOC(=O)C1=CC=CC=C1C(=O)OCCCCCCCC(C)C | TRUE | TRUE | keep |  | 74 | 273.15 | 423.15 | 150 | C;H;O |  | FALSE | FALSE |  | 33599 | existing_pubchem_cid | existing | 526.65 | 3 | 526.15 | 526.7611 | 482 to 495 °F ; 253 °C ; 250-257 °C | ok
D:\PyProjects\extend\real data\NIST\ThermoML.v2020-09-30\10.1021\je900284z.xml | 10.1021/je900284z | Temperature and Pressure Dependence of the Viscosities of 2-Ethylhexyl Benzoate, Bis(2-ethylhexyl) Phthalate, 2,6,10,15,19,23-Hexamethyltetracosane (Squalane), and Diisodecyl Phthalate | 2009 | J. Chem. Eng. Data | 7 | 1 | 3-methylnonyl 1,2-benzenedioate |  | C28H46O4 | 待定 | 3-methylnonyl 1,2-benzenedioate | C28H46O4 |  | 待定 | ZVFDTKUVRCTHQE-UHFFFAOYSA-N | InChI=1S/C28H46O4/c1-23(2)17-11-7-5-9-15-21-31-27(29)25-19-13-14-20-26(25)28(30)32-22-16-10-6-8-12-18-24(3)4/h13-14,19-20,23-24H,5-12,15-18,21-22H2,1-4H3 | 348.15 |  | 348.15 |  | 100 |  | 100 |  | Viscosity, Pa*s | Pa*s | Liquid | Falling or rolling sphere viscometry | 0.00971 | 0.000211 | TRUE | 0.00971 | 9.71 | 9.71 | 0.0971 | [55 empty] | C,H,O | kept | Liquid | inchikey:ZVFDTKUVRCTHQE-UHFFFAOYSA-N | -4.6346 | ok | inchikey | ZVFDTKUVRCTHQE-UHFFFAOYSA-N | 33599 |  |  | CC(C)CCCCCCCOC(=O)C1=CC=CC=C1C(=O)OCCCCCCCC(C)C | C28H46O4 | bis(8-methylnonyl) benzene-1,2-dicarboxylate | ZVFDTKUVRCTHQE-UHFFFAOYSA-N | CC(C)CCCCCCCOC(=O)C1=CC=CC=C1C(=O)OCCCCCCCC(C)C | CC(C)CCCCCCCOC(=O)C1=CC=CC=C1C(=O)OCCCCCCCC(C)C | TRUE | TRUE | keep |  | 74 | 273.15 | 423.15 | 150 | C;H;O |  | FALSE | FALSE |  | 33599 | existing_pubchem_cid | existing | 526.65 | 3 | 526.15 | 526.7611 | 482 to 495 °F ; 253 °C ; 250-257 °C | ok
D:\PyProjects\extend\real data\NIST\ThermoML.v2020-09-30\10.1021\je301306e.xml | 10.1021/je301306e | A Novel Vibrating-Wire Viscometer for High-Viscosity Liquids at Moderate Pressures | 2013 | J. Chem. Eng. Data | 3 | 1 | 3-methylnonyl 1,2-benzenedioate |  | C28H46O4 | 待定 | 3-methylnonyl 1,2-benzenedioate | C28H46O4 |  | 待定 | ZVFDTKUVRCTHQE-UHFFFAOYSA-N | InChI=1S/C28H46O4/c1-23(2)17-11-7-5-9-15-21-31-27(29)25-19-13-14-20-26(25)28(30)32-22-16-10-6-8-12-18-24(3)4/h13-14,19-20,23-24H,5-12,15-18,21-22H2,1-4H3 | 353.097 |  | 353.097 | [5 empty] | Viscosity, Pa*s | Pa*s | Liquid | Vibrating wire viscometry | 0.008234 | 0.000135 | TRUE | 0.008234 | 8.234 | 8.234 | 0.08234 | [55 empty] | C,H,O | kept | Liquid | inchikey:ZVFDTKUVRCTHQE-UHFFFAOYSA-N | -4.7995 | ok | inchikey | ZVFDTKUVRCTHQE-UHFFFAOYSA-N | 33599 |  |  | CC(C)CCCCCCCOC(=O)C1=CC=CC=C1C(=O)OCCCCCCCC(C)C | C28H46O4 | bis(8-methylnonyl) benzene-1,2-dicarboxylate | ZVFDTKUVRCTHQE-UHFFFAOYSA-N | CC(C)CCCCCCCOC(=O)C1=CC=CC=C1C(=O)OCCCCCCCC(C)C | CC(C)CCCCCCCOC(=O)C1=CC=CC=C1C(=O)OCCCCCCCC(C)C | TRUE | TRUE | keep |  | 74 | 273.15 | 423.15 | 150 | C;H;O |  | FALSE | FALSE |  | 33599 | existing_pubchem_cid | existing | 526.65 | 3 | 526.15 | 526.7611 | 482 to 495 °F ; 253 °C ; 250-257 °C | ok
D:\PyProjects\extend\real data\NIST\ThermoML.v2020-09-30\10.1016\j.jct.2009.04.002.xml | 10.1016/j.jct.2009.04.002 | Study of the effects of pressure on the viscosity and density of diisodecyl phthalate | 2009 | J. Chem. Thermodyn. | 3 | 1 | 3-methylnonyl 1,2-benzenedioate |  | C28H46O4 | 待定 | 3-methylnonyl 1,2-benzenedioate | C28H46O4 |  | 待定 | ZVFDTKUVRCTHQE-UHFFFAOYSA-N | InChI=1S/C28H46O4/c1-23(2)17-11-7-5-9-15-21-31-27(29)25-19-13-14-20-26(25)28(30)32-22-16-10-6-8-12-18-24(3)4/h13-14,19-20,23-24H,5-12,15-18,21-22H2,1-4H3 | 353.15 |  | 353.15 |  | 100 |  | 100 |  | Viscosity, Pa*s | Pa*s | Liquid | Falling or rolling sphere viscometry | 0.00804 | 0.00065 | TRUE | 0.00804 | 8.04 | 8.04 | 0.0804 | [55 empty] | C,H,O | kept | Liquid | inchikey:ZVFDTKUVRCTHQE-UHFFFAOYSA-N | -4.8233 | ok | inchikey | ZVFDTKUVRCTHQE-UHFFFAOYSA-N | 33599 |  |  | CC(C)CCCCCCCOC(=O)C1=CC=CC=C1C(=O)OCCCCCCCC(C)C | C28H46O4 | bis(8-methylnonyl) benzene-1,2-dicarboxylate | ZVFDTKUVRCTHQE-UHFFFAOYSA-N | CC(C)CCCCCCCOC(=O)C1=CC=CC=C1C(=O)OCCCCCCCC(C)C | CC(C)CCCCCCCOC(=O)C1=CC=CC=C1C(=O)OCCCCCCCC(C)C | TRUE | TRUE | keep |  | 74 | 273.15 | 423.15 | 150 | C;H;O |  | FALSE | FALSE |  | 33599 | existing_pubchem_cid | existing | 526.65 | 3 | 526.15 | 526.7611 | 482 to 495 °F ; 253 °C ; 250-257 °C | ok
D:\PyProjects\extend\real data\NIST\ThermoML.v2020-09-30\10.1021\je301306e.xml | 10.1021/je301306e | A Novel Vibrating-Wire Viscometer for High-Viscosity Liquids at Moderate Pressures | 2013 | J. Chem. Eng. Data | 3 | 1 | 3-methylnonyl 1,2-benzenedioate |  | C28H46O4 | 待定 | 3-methylnonyl 1,2-benzenedioate | C28H46O4 |  | 待定 | ZVFDTKUVRCTHQE-UHFFFAOYSA-N | InChI=1S/C28H46O4/c1-23(2)17-11-7-5-9-15-21-31-27(29)25-19-13-14-20-26(25)28(30)32-22-16-10-6-8-12-18-24(3)4/h13-14,19-20,23-24H,5-12,15-18,21-22H2,1-4H3 | 358.132 |  | 358.132 | [5 empty] | Viscosity, Pa*s | Pa*s | Liquid | Vibrating wire viscometry | 0.007178 | 0.000117 | TRUE | 0.007178 | 7.178 | 7.178 | 0.07178 | [55 empty] | C,H,O | kept | Liquid | inchikey:ZVFDTKUVRCTHQE-UHFFFAOYSA-N | -4.9367 | ok | inchikey | ZVFDTKUVRCTHQE-UHFFFAOYSA-N | 33599 |  |  | CC(C)CCCCCCCOC(=O)C1=CC=CC=C1C(=O)OCCCCCCCC(C)C | C28H46O4 | bis(8-methylnonyl) benzene-1,2-dicarboxylate | ZVFDTKUVRCTHQE-UHFFFAOYSA-N | CC(C)CCCCCCCOC(=O)C1=CC=CC=C1C(=O)OCCCCCCCC(C)C | CC(C)CCCCCCCOC(=O)C1=CC=CC=C1C(=O)OCCCCCCCC(C)C | TRUE | TRUE | keep |  | 74 | 273.15 | 423.15 | 150 | C;H;O |  | FALSE | FALSE |  | 33599 | existing_pubchem_cid | existing | 526.65 | 3 | 526.15 | 526.7611 | 482 to 495 °F ; 253 °C ; 250-257 °C | ok
D:\PyProjects\extend\real data\NIST\ThermoML.v2020-09-30\10.1016\j.jct.2009.04.002.xml | 10.1016/j.jct.2009.04.002 | Study of the effects of pressure on the viscosity and density of diisodecyl phthalate | 2009 | J. Chem. Thermodyn. | 1 | 1 | 3-methylnonyl 1,2-benzenedioate |  | C28H46O4 | 待定 | 3-methylnonyl 1,2-benzenedioate | C28H46O4 |  | 待定 | ZVFDTKUVRCTHQE-UHFFFAOYSA-N | InChI=1S/C28H46O4/c1-23(2)17-11-7-5-9-15-21-31-27(29)25-19-13-14-20-26(25)28(30)32-22-16-10-6-8-12-18-24(3)4/h13-14,19-20,23-24H,5-12,15-18,21-22H2,1-4H3 | 358.15 |  | 358.15 | [5 empty] | Viscosity, Pa*s | Pa*s | Liquid | Rotational Automated Viscometer | 0.007193 | 0.000148 | TRUE | 0.007193 | 7.193 | 7.193 | 0.07193 | [55 empty] | C,H,O | kept | Liquid | inchikey:ZVFDTKUVRCTHQE-UHFFFAOYSA-N | -4.9346 | ok | inchikey | ZVFDTKUVRCTHQE-UHFFFAOYSA-N | 33599 |  |  | CC(C)CCCCCCCOC(=O)C1=CC=CC=C1C(=O)OCCCCCCCC(C)C | C28H46O4 | bis(8-methylnonyl) benzene-1,2-dicarboxylate | ZVFDTKUVRCTHQE-UHFFFAOYSA-N | CC(C)CCCCCCCOC(=O)C1=CC=CC=C1C(=O)OCCCCCCCC(C)C | CC(C)CCCCCCCOC(=O)C1=CC=CC=C1C(=O)OCCCCCCCC(C)C | TRUE | TRUE | keep |  | 74 | 273.15 | 423.15 | 150 | C;H;O |  | FALSE | FALSE |  | 33599 | existing_pubchem_cid | existing | 526.65 | 3 | 526.15 | 526.7611 | 482 to 495 °F ; 253 °C ; 250-257 °C | ok
D:\PyProjects\extend\real data\NIST\ThermoML.v2020-09-30\10.1016\j.jct.2009.04.002.xml | 10.1016/j.jct.2009.04.002 | Study of the effects of pressure on the viscosity and density of diisodecyl phthalate | 2009 | J. Chem. Thermodyn. | 1 | 1 | 3-methylnonyl 1,2-benzenedioate |  | C28H46O4 | 待定 | 3-methylnonyl 1,2-benzenedioate | C28H46O4 |  | 待定 | ZVFDTKUVRCTHQE-UHFFFAOYSA-N | InChI=1S/C28H46O4/c1-23(2)17-11-7-5-9-15-21-31-27(29)25-19-13-14-20-26(25)28(30)32-22-16-10-6-8-12-18-24(3)4/h13-14,19-20,23-24H,5-12,15-18,21-22H2,1-4H3 | 363.15 |  | 363.15 | [5 empty] | Viscosity, Pa*s | Pa*s | Liquid | Rotational Automated Viscometer | 0.006329 | 0.000131 | TRUE | 0.006329 | 6.329 | 6.329 | 0.06329 | [55 empty] | C,H,O | kept | Liquid | inchikey:ZVFDTKUVRCTHQE-UHFFFAOYSA-N | -5.0626 | ok | inchikey | ZVFDTKUVRCTHQE-UHFFFAOYSA-N | 33599 |  |  | CC(C)CCCCCCCOC(=O)C1=CC=CC=C1C(=O)OCCCCCCCC(C)C | C28H46O4 | bis(8-methylnonyl) benzene-1,2-dicarboxylate | ZVFDTKUVRCTHQE-UHFFFAOYSA-N | CC(C)CCCCCCCOC(=O)C1=CC=CC=C1C(=O)OCCCCCCCC(C)C | CC(C)CCCCCCCOC(=O)C1=CC=CC=C1C(=O)OCCCCCCCC(C)C | TRUE | TRUE | keep |  | 74 | 273.15 | 423.15 | 150 | C;H;O |  | FALSE | FALSE |  | 33599 | existing_pubchem_cid | existing | 526.65 | 3 | 526.15 | 526.7611 | 482 to 495 °F ; 253 °C ; 250-257 °C | ok
D:\PyProjects\extend\real data\NIST\ThermoML.v2020-09-30\10.1021\je301306e.xml | 10.1021/je301306e | A Novel Vibrating-Wire Viscometer for High-Viscosity Liquids at Moderate Pressures | 2013 | J. Chem. Eng. Data | 3 | 1 | 3-methylnonyl 1,2-benzenedioate |  | C28H46O4 | 待定 | 3-methylnonyl 1,2-benzenedioate | C28H46O4 |  | 待定 | ZVFDTKUVRCTHQE-UHFFFAOYSA-N | InChI=1S/C28H46O4/c1-23(2)17-11-7-5-9-15-21-31-27(29)25-19-13-14-20-26(25)28(30)32-22-16-10-6-8-12-18-24(3)4/h13-14,19-20,23-24H,5-12,15-18,21-22H2,1-4H3 | 363.188 |  | 363.188 | [5 empty] | Viscosity, Pa*s | Pa*s | Liquid | Vibrating wire viscometry | 0.006272 | 0.000103 | TRUE | 0.006272 | 6.272 | 6.272 | 0.06272 | [55 empty] | C,H,O | kept | Liquid | inchikey:ZVFDTKUVRCTHQE-UHFFFAOYSA-N | -5.0717 | ok | inchikey | ZVFDTKUVRCTHQE-UHFFFAOYSA-N | 33599 |  |  | CC(C)CCCCCCCOC(=O)C1=CC=CC=C1C(=O)OCCCCCCCC(C)C | C28H46O4 | bis(8-methylnonyl) benzene-1,2-dicarboxylate | ZVFDTKUVRCTHQE-UHFFFAOYSA-N | CC(C)CCCCCCCOC(=O)C1=CC=CC=C1C(=O)OCCCCCCCC(C)C | CC(C)CCCCCCCOC(=O)C1=CC=CC=C1C(=O)OCCCCCCCC(C)C | TRUE | TRUE | keep |  | 74 | 273.15 | 423.15 | 150 | C;H;O |  | FALSE | FALSE |  | 33599 | existing_pubchem_cid | existing | 526.65 | 3 | 526.15 | 526.7611 | 482 to 495 °F ; 253 °C ; 250-257 °C | ok
D:\PyProjects\extend\real data\NIST\ThermoML.v2020-09-30\10.1021\je101256z.xml | 10.1021/je101256z | Viscosity of Liquid Di-isodecyl Phthalate at Temperatures Between (274 and 373) K and at Pressures up to 140 MPa | 2011 | J. Chem. Eng. Data | 1 | 1 | 3-methylnonyl 1,2-benzenedioate |  | C28H46O4 | 待定 | 3-methylnonyl 1,2-benzenedioate | C28H46O4 |  | 待定 | ZVFDTKUVRCTHQE-UHFFFAOYSA-N | InChI=1S/C28H46O4/c1-23(2)17-11-7-5-9-15-21-31-27(29)25-19-13-14-20-26(25)28(30)32-22-16-10-6-8-12-18-24(3)4/h13-14,19-20,23-24H,5-12,15-18,21-22H2,1-4H3 | 368.15 |  | 368.15 |  | 300 |  | 300 |  | Viscosity, Pa*s | Pa*s | Liquid | Vibrating wire viscometry | 0.00565 | 0.000116 | TRUE | 0.00565 | 5.65 | 5.65 | 0.0565 | [55 empty] | C,H,O | kept | Liquid | inchikey:ZVFDTKUVRCTHQE-UHFFFAOYSA-N | -5.1761 | ok | inchikey | ZVFDTKUVRCTHQE-UHFFFAOYSA-N | 33599 |  |  | CC(C)CCCCCCCOC(=O)C1=CC=CC=C1C(=O)OCCCCCCCC(C)C | C28H46O4 | bis(8-methylnonyl) benzene-1,2-dicarboxylate | ZVFDTKUVRCTHQE-UHFFFAOYSA-N | CC(C)CCCCCCCOC(=O)C1=CC=CC=C1C(=O)OCCCCCCCC(C)C | CC(C)CCCCCCCOC(=O)C1=CC=CC=C1C(=O)OCCCCCCCC(C)C | TRUE | TRUE | keep |  | 74 | 273.15 | 423.15 | 150 | C;H;O |  | FALSE | FALSE |  | 33599 | existing_pubchem_cid | existing | 526.65 | 3 | 526.15 | 526.7611 | 482 to 495 °F ; 253 °C ; 250-257 °C | ok
D:\PyProjects\extend\real data\NIST\ThermoML.v2020-09-30\10.1021\je101256z.xml | 10.1021/je101256z | Viscosity of Liquid Di-isodecyl Phthalate at Temperatures Between (274 and 373) K and at Pressures up to 140 MPa | 2011 | J. Chem. Eng. Data | 2 | 1 | 3-methylnonyl 1,2-benzenedioate |  | C28H46O4 | 待定 | 3-methylnonyl 1,2-benzenedioate | C28H46O4 |  | 待定 | ZVFDTKUVRCTHQE-UHFFFAOYSA-N | InChI=1S/C28H46O4/c1-23(2)17-11-7-5-9-15-21-31-27(29)25-19-13-14-20-26(25)28(30)32-22-16-10-6-8-12-18-24(3)4/h13-14,19-20,23-24H,5-12,15-18,21-22H2,1-4H3 | 368.21 |  | 368.21 | [5 empty] | Viscosity, Pa*s | Pa*s | Liquid | Vibrating wire viscometry | 0.005627 | 0.000116 | TRUE | 0.005627 | 5.627 | 5.627 | 0.05627 | [55 empty] | C,H,O | kept | Liquid | inchikey:ZVFDTKUVRCTHQE-UHFFFAOYSA-N | -5.1802 | ok | inchikey | ZVFDTKUVRCTHQE-UHFFFAOYSA-N | 33599 |  |  | CC(C)CCCCCCCOC(=O)C1=CC=CC=C1C(=O)OCCCCCCCC(C)C | C28H46O4 | bis(8-methylnonyl) benzene-1,2-dicarboxylate | ZVFDTKUVRCTHQE-UHFFFAOYSA-N | CC(C)CCCCCCCOC(=O)C1=CC=CC=C1C(=O)OCCCCCCCC(C)C | CC(C)CCCCCCCOC(=O)C1=CC=CC=C1C(=O)OCCCCCCCC(C)C | TRUE | TRUE | keep |  | 74 | 273.15 | 423.15 | 150 | C;H;O |  | FALSE | FALSE |  | 33599 | existing_pubchem_cid | existing | 526.65 | 3 | 526.15 | 526.7611 | 482 to 495 °F ; 253 °C ; 250-257 °C | ok
D:\PyProjects\extend\real data\NIST\ThermoML.v2020-09-30\10.1021\je101256z.xml | 10.1021/je101256z | Viscosity of Liquid Di-isodecyl Phthalate at Temperatures Between (274 and 373) K and at Pressures up to 140 MPa | 2011 | J. Chem. Eng. Data | 2 | 1 | 3-methylnonyl 1,2-benzenedioate |  | C28H46O4 | 待定 | 3-methylnonyl 1,2-benzenedioate | C28H46O4 |  | 待定 | ZVFDTKUVRCTHQE-UHFFFAOYSA-N | InChI=1S/C28H46O4/c1-23(2)17-11-7-5-9-15-21-31-27(29)25-19-13-14-20-26(25)28(30)32-22-16-10-6-8-12-18-24(3)4/h13-14,19-20,23-24H,5-12,15-18,21-22H2,1-4H3 | 368.54 |  | 368.54 | [5 empty] | Viscosity, Pa*s | Pa*s | Liquid | Vibrating wire viscometry | 0.005577 | 0.000115 | TRUE | 0.005577 | 5.577 | 5.577 | 0.05577 | [55 empty] | C,H,O | kept | Liquid | inchikey:ZVFDTKUVRCTHQE-UHFFFAOYSA-N | -5.1891 | ok | inchikey | ZVFDTKUVRCTHQE-UHFFFAOYSA-N | 33599 |  |  | CC(C)CCCCCCCOC(=O)C1=CC=CC=C1C(=O)OCCCCCCCC(C)C | C28H46O4 | bis(8-methylnonyl) benzene-1,2-dicarboxylate | ZVFDTKUVRCTHQE-UHFFFAOYSA-N | CC(C)CCCCCCCOC(=O)C1=CC=CC=C1C(=O)OCCCCCCCC(C)C | CC(C)CCCCCCCOC(=O)C1=CC=CC=C1C(=O)OCCCCCCCC(C)C | TRUE | TRUE | keep |  | 74 | 273.15 | 423.15 | 150 | C;H;O |  | FALSE | FALSE |  | 33599 | existing_pubchem_cid | existing | 526.65 | 3 | 526.15 | 526.7611 | 482 to 495 °F ; 253 °C ; 250-257 °C | ok
D:\PyProjects\extend\real data\NIST\ThermoML.v2020-09-30\10.1021\je060382+.xml | 10.1021/je060382+ | Temperature and Pressure Dependence of the Viscosity of Diisodecyl Phthalate at Temperatures between (0 and 100) deg C and at Pressures to 1 GPa | 2007 | J. Chem. Eng. Data | 5 | 1 | 3-methylnonyl 1,2-benzenedioate |  | C28H46O4 | 待定 | 3-methylnonyl 1,2-benzenedioate | C28H46O4 |  | 待定 | ZVFDTKUVRCTHQE-UHFFFAOYSA-N | InChI=1S/C28H46O4/c1-23(2)17-11-7-5-9-15-21-31-27(29)25-19-13-14-20-26(25)28(30)32-22-16-10-6-8-12-18-24(3)4/h13-14,19-20,23-24H,5-12,15-18,21-22H2,1-4H3 | 373.15 |  | 373.15 |  | 100 |  | 100 |  | Viscosity, Pa*s | Pa*s | Liquid | Falling or rolling sphere viscometry | 0.00467 | 0.00059 | TRUE | 0.00467 | 4.67 | 4.67 | 0.0467 | [55 empty] | C,H,O | kept | Liquid | inchikey:ZVFDTKUVRCTHQE-UHFFFAOYSA-N | -5.3666 | ok | inchikey | ZVFDTKUVRCTHQE-UHFFFAOYSA-N | 33599 |  |  | CC(C)CCCCCCCOC(=O)C1=CC=CC=C1C(=O)OCCCCCCCC(C)C | C28H46O4 | bis(8-methylnonyl) benzene-1,2-dicarboxylate | ZVFDTKUVRCTHQE-UHFFFAOYSA-N | CC(C)CCCCCCCOC(=O)C1=CC=CC=C1C(=O)OCCCCCCCC(C)C | CC(C)CCCCCCCOC(=O)C1=CC=CC=C1C(=O)OCCCCCCCC(C)C | TRUE | TRUE | keep |  | 74 | 273.15 | 423.15 | 150 | C;H;O |  | FALSE | FALSE |  | 33599 | existing_pubchem_cid | existing | 526.65 | 3 | 526.15 | 526.7611 | 482 to 495 °F ; 253 °C ; 250-257 °C | ok
D:\PyProjects\extend\real data\NIST\ThermoML.v2020-09-30\10.1021\je600562n.xml | 10.1021/je600562n | Density and Viscosity of Diisodecyl Phthalate C6H4(COOC10H21)2, with Nominal Viscosity at T ) 298 K and p ) 0.1 MPa of 87 mPaas, at Temperatures from (298.15 to 423.15) K and Pressures up to 70 MPa | 2007 | J. Chem. Eng. Data | 6 | 1 | 3-methylnonyl 1,2-benzenedioate |  | C28H46O4 | 待定 | 3-methylnonyl 1,2-benzenedioate | C28H46O4 |  | 待定 | ZVFDTKUVRCTHQE-UHFFFAOYSA-N | InChI=1S/C28H46O4/c1-23(2)17-11-7-5-9-15-21-31-27(29)25-19-13-14-20-26(25)28(30)32-22-16-10-6-8-12-18-24(3)4/h13-14,19-20,23-24H,5-12,15-18,21-22H2,1-4H3 | 398.15 |  | 398.15 |  | 10000 |  | 10000 |  | Viscosity, Pa*s | Pa*s | Liquid | Vibrating wire viscometry | 0.003601 | 7.4e-05 | TRUE | 0.003601 | 3.601 | 3.601 | 0.03601 | [55 empty] | C,H,O | kept | Liquid | inchikey:ZVFDTKUVRCTHQE-UHFFFAOYSA-N | -5.6265 | ok | inchikey | ZVFDTKUVRCTHQE-UHFFFAOYSA-N | 33599 |  |  | CC(C)CCCCCCCOC(=O)C1=CC=CC=C1C(=O)OCCCCCCCC(C)C | C28H46O4 | bis(8-methylnonyl) benzene-1,2-dicarboxylate | ZVFDTKUVRCTHQE-UHFFFAOYSA-N | CC(C)CCCCCCCOC(=O)C1=CC=CC=C1C(=O)OCCCCCCCC(C)C | CC(C)CCCCCCCOC(=O)C1=CC=CC=C1C(=O)OCCCCCCCC(C)C | TRUE | TRUE | keep |  | 74 | 273.15 | 423.15 | 150 | C;H;O |  | FALSE | FALSE |  | 33599 | existing_pubchem_cid | existing | 526.65 | 3 | 526.15 | 526.7611 | 482 to 495 °F ; 253 °C ; 250-257 °C | ok
D:\PyProjects\extend\real data\NIST\ThermoML.v2020-09-30\10.1021\je600562n.xml | 10.1021/je600562n | Density and Viscosity of Diisodecyl Phthalate C6H4(COOC10H21)2, with Nominal Viscosity at T ) 298 K and p ) 0.1 MPa of 87 mPaas, at Temperatures from (298.15 to 423.15) K and Pressures up to 70 MPa | 2007 | J. Chem. Eng. Data | 6 | 1 | 3-methylnonyl 1,2-benzenedioate |  | C28H46O4 | 待定 | 3-methylnonyl 1,2-benzenedioate | C28H46O4 |  | 待定 | ZVFDTKUVRCTHQE-UHFFFAOYSA-N | InChI=1S/C28H46O4/c1-23(2)17-11-7-5-9-15-21-31-27(29)25-19-13-14-20-26(25)28(30)32-22-16-10-6-8-12-18-24(3)4/h13-14,19-20,23-24H,5-12,15-18,21-22H2,1-4H3 | 423.15 |  | 423.15 |  | 10000 |  | 10000 |  | Viscosity, Pa*s | Pa*s | Liquid | Vibrating wire viscometry | 0.002401 | 5.2e-05 | TRUE | 0.002401 | 2.401 | 2.401 | 0.02401 | [55 empty] | C,H,O | kept | Liquid | inchikey:ZVFDTKUVRCTHQE-UHFFFAOYSA-N | -6.0319 | ok | inchikey | ZVFDTKUVRCTHQE-UHFFFAOYSA-N | 33599 |  |  | CC(C)CCCCCCCOC(=O)C1=CC=CC=C1C(=O)OCCCCCCCC(C)C | C28H46O4 | bis(8-methylnonyl) benzene-1,2-dicarboxylate | ZVFDTKUVRCTHQE-UHFFFAOYSA-N | CC(C)CCCCCCCOC(=O)C1=CC=CC=C1C(=O)OCCCCCCCC(C)C | CC(C)CCCCCCCOC(=O)C1=CC=CC=C1C(=O)OCCCCCCCC(C)C | TRUE | TRUE | keep |  | 74 | 273.15 | 423.15 | 150 | C;H;O |  | FALSE | FALSE |  | 33599 | existing_pubchem_cid | existing | 526.65 | 3 | 526.15 | 526.7611 | 482 to 495 °F ; 253 °C ; 250-257 °C | ok
D:\PyProjects\extend\real data\NIST\ThermoML.v2020-09-30\10.1021\je060150a.xml | 10.1021/je060150a | Density, Viscosity, Vapor-Liquid Equilibrium, Excess Molar Volume, Viscosity Deviation, and Their Correlations for the Chloroform + 2-Butanone Binary System | 2006 | J. Chem. Eng. Data | 7 | 1 | butanone |  | C4H8O | 待定 | butanone | C4H8O |  | 待定 | ZWEHNKRNPOVVGH-UHFFFAOYSA-N | InChI=1S/C4H8O/c1-3-4(2)5/h3H2,1-2H3 | 283.15 |  | 283.15 | [5 empty] | Viscosity, Pa*s | Pa*s | Liquid | CAPTUB::UFactor:2 | 0.000472 | 7e-06 | TRUE | 0.000472 | 0.472 | 0.472 | 0.00472 | [55 empty] | C,H,O | kept | Liquid | inchikey:ZWEHNKRNPOVVGH-UHFFFAOYSA-N | -7.6585 | ok | inchikey | ZWEHNKRNPOVVGH-UHFFFAOYSA-N | 6569 |  |  | CCC(=O)C | C4H8O | butan-2-one | ZWEHNKRNPOVVGH-UHFFFAOYSA-N | CCC(=O)C | CCC(=O)C | TRUE | TRUE | keep |  | 9 | 283.15 | 323.15 | 40 | C;H;O |  | FALSE | FALSE |  | 6569 | existing_pubchem_cid | existing | 352.6672 | 6 | 352.45 | 353.15 | 175.3 °F ; 79.59 °C ; 78.60 to 80.00 °C ; 80 °C ; 175 °F | ok
D:\PyProjects\extend\real data\NIST\ThermoML.v2020-09-30\10.1021\je5007696.xml | 10.1021/je5007696 | Densities, Viscosities and Refractive Indices of the Ternary Mixture Dimethyladipate + 2-Butanone + 1-Butanol at T = (288.15 to 323.15) K | 2014 | J. Chem. Eng. Data | 4 | 1 | butanone |  | C4H8O | 待定 | butanone | C4H8O |  | 待定 | ZWEHNKRNPOVVGH-UHFFFAOYSA-N | InChI=1S/C4H8O/c1-3-4(2)5/h3H2,1-2H3 | 288.15 |  | 288.15 | [5 empty] | Viscosity, Pa*s | Pa*s | Liquid | Concentric cylinders viscometry | 0.0004306 | 8e-06 | TRUE | 0.0004306 | 0.4306 | 0.4306 | 0.004306 | [55 empty] | C,H,O | kept | Liquid | inchikey:ZWEHNKRNPOVVGH-UHFFFAOYSA-N | -7.7503 | ok | inchikey | ZWEHNKRNPOVVGH-UHFFFAOYSA-N | 6569 |  |  | CCC(=O)C | C4H8O | butan-2-one | ZWEHNKRNPOVVGH-UHFFFAOYSA-N | CCC(=O)C | CCC(=O)C | TRUE | TRUE | keep |  | 9 | 283.15 | 323.15 | 40 | C;H;O |  | FALSE | FALSE |  | 6569 | existing_pubchem_cid | existing | 352.6672 | 6 | 352.45 | 353.15 | 175.3 °F ; 79.59 °C ; 78.60 to 80.00 °C ; 80 °C ; 175 °F | ok
D:\PyProjects\extend\real data\NIST\ThermoML.v2020-09-30\10.1021\je800571y.xml | 10.1021/je800571y | Densities and Viscosities of Binary Liquid Mixtures of 2-Butanone with Branched Alcohols at (293.15 to 313.15) K | 2009 | J. Chem. Eng. Data | 9 | 1 | butanone |  | C4H8O | 待定 | butanone | C4H8O |  | 待定 | ZWEHNKRNPOVVGH-UHFFFAOYSA-N | InChI=1S/C4H8O/c1-3-4(2)5/h3H2,1-2H3 | 293.15 |  | 293.15 | [5 empty] | Viscosity, Pa*s | Pa*s | Liquid | CAPTUB::UFactor:32 | 0.0003956 | 9.33e-05 | TRUE | 0.0003956 | 0.3956 | 0.3956 | 0.003956 | [55 empty] | C,H,O | kept | Liquid | inchikey:ZWEHNKRNPOVVGH-UHFFFAOYSA-N | -7.8351 | ok | inchikey | ZWEHNKRNPOVVGH-UHFFFAOYSA-N | 6569 |  |  | CCC(=O)C | C4H8O | butan-2-one | ZWEHNKRNPOVVGH-UHFFFAOYSA-N | CCC(=O)C | CCC(=O)C | TRUE | TRUE | keep |  | 9 | 283.15 | 323.15 | 40 | C;H;O |  | FALSE | FALSE |  | 6569 | existing_pubchem_cid | existing | 352.6672 | 6 | 352.45 | 353.15 | 175.3 °F ; 79.59 °C ; 78.60 to 80.00 °C ; 80 °C ; 175 °F | ok
D:\PyProjects\extend\real data\NIST\ThermoML.v2020-09-30\10.1021\je0504109.xml | 10.1021/je0504109 | Excess Molar Volumes and Viscosity Deviations of Binary Liquid Mixtures of 1,3-Dioxolane and 1,4-Dioxane with Butyl Acetate, Butyric Acid, Butylamine, and 2-Butanone at 298.15 K | 2006 | J. Chem. Eng. Data | 11 | 1 | butanone |  | C4H8O | 待定 | butanone | C4H8O |  | 待定 | ZWEHNKRNPOVVGH-UHFFFAOYSA-N | InChI=1S/C4H8O/c1-3-4(2)5/h3H2,1-2H3 | 298.15 |  | 298.15 |  | 101 |  | 101 |  | Viscosity, Pa*s | Pa*s | Liquid | CAPTUB::UFactor:2 | 0.000373 | 7e-06 | TRUE | 0.000373 | 0.373 | 0.373 | 0.00373 | [55 empty] | C,H,O | kept | Liquid | inchikey:ZWEHNKRNPOVVGH-UHFFFAOYSA-N | -7.8939 | ok | inchikey | ZWEHNKRNPOVVGH-UHFFFAOYSA-N | 6569 |  |  | CCC(=O)C | C4H8O | butan-2-one | ZWEHNKRNPOVVGH-UHFFFAOYSA-N | CCC(=O)C | CCC(=O)C | TRUE | TRUE | keep |  | 9 | 283.15 | 323.15 | 40 | C;H;O |  | FALSE | FALSE |  | 6569 | existing_pubchem_cid | existing | 352.6672 | 6 | 352.45 | 353.15 | 175.3 °F ; 79.59 °C ; 78.60 to 80.00 °C ; 80 °C ; 175 °F | ok
D:\PyProjects\extend\real data\NIST\ThermoML.v2020-09-30\10.1016\j.jct.2007.06.009.xml | 10.1016/j.jct.2007.06.009 | Density, viscosity, refractive index, excess molar enthalpy, viscosity, and refractive index deviations for the (1-butanol + 2-butanone) binary system at T = 303 K. A new adiabatic calorimeter for heat of mixing | 2008 | J. Chem. Thermodyn. | 5 | 1 | butanone |  | C4H8O | 待定 | butanone | C4H8O |  | 待定 | ZWEHNKRNPOVVGH-UHFFFAOYSA-N | InChI=1S/C4H8O/c1-3-4(2)5/h3H2,1-2H3 | 303.15 |  | 303.15 |  | 101 |  | 101 |  | Viscosity, Pa*s | Pa*s | Liquid | CAPTUB::UFactor:4 | 0.000347 | 1.4e-05 | TRUE | 0.000347 | 0.347 | 0.347 | 0.00347 | [55 empty] | C,H,O | kept | Liquid | inchikey:ZWEHNKRNPOVVGH-UHFFFAOYSA-N | -7.9662 | ok | inchikey | ZWEHNKRNPOVVGH-UHFFFAOYSA-N | 6569 |  |  | CCC(=O)C | C4H8O | butan-2-one | ZWEHNKRNPOVVGH-UHFFFAOYSA-N | CCC(=O)C | CCC(=O)C | TRUE | TRUE | keep |  | 9 | 283.15 | 323.15 | 40 | C;H;O |  | FALSE | FALSE |  | 6569 | existing_pubchem_cid | existing | 352.6672 | 6 | 352.45 | 353.15 | 175.3 °F ; 79.59 °C ; 78.60 to 80.00 °C ; 80 °C ; 175 °F | ok
D:\PyProjects\extend\real data\NIST\ThermoML.v2020-09-30\10.1021\je8003723.xml | 10.1021/je8003723 | Volumetric and Transport Properties of Binary Liquid Mixtures of Aliphatic Ketones with Phenylacetonitrile at T = 308.15 K | 2008 | J. Chem. Eng. Data | 4 | 1 | butanone |  | C4H8O | 待定 | butanone | C4H8O |  | 待定 | ZWEHNKRNPOVVGH-UHFFFAOYSA-N | InChI=1S/C4H8O/c1-3-4(2)5/h3H2,1-2H3 | 308.15 |  | 308.15 |  | 101.3 |  | 101.3 |  | Viscosity, Pa*s | Pa*s | Liquid | Capillary tube (Ostwald; Ubbelohde) method | 0.000316 | 1e-05 | TRUE | 0.000316 | 0.316 | 0.316 | 0.00316 | [55 empty] | C,H,O | kept | Liquid | inchikey:ZWEHNKRNPOVVGH-UHFFFAOYSA-N | -8.0598 | ok | inchikey | ZWEHNKRNPOVVGH-UHFFFAOYSA-N | 6569 |  |  | CCC(=O)C | C4H8O | butan-2-one | ZWEHNKRNPOVVGH-UHFFFAOYSA-N | CCC(=O)C | CCC(=O)C | TRUE | TRUE | keep |  | 9 | 283.15 | 323.15 | 40 | C;H;O |  | FALSE | FALSE |  | 6569 | existing_pubchem_cid | existing | 352.6672 | 6 | 352.45 | 353.15 | 175.3 °F ; 79.59 °C ; 78.60 to 80.00 °C ; 80 °C ; 175 °F | ok
D:\PyProjects\extend\real data\NIST\ThermoML.v2020-09-30\10.1021\je800571y.xml | 10.1021/je800571y | Densities and Viscosities of Binary Liquid Mixtures of 2-Butanone with Branched Alcohols at (293.15 to 313.15) K | 2009 | J. Chem. Eng. Data | 9 | 1 | butanone |  | C4H8O | 待定 | butanone | C4H8O |  | 待定 | ZWEHNKRNPOVVGH-UHFFFAOYSA-N | InChI=1S/C4H8O/c1-3-4(2)5/h3H2,1-2H3 | 313.15 |  | 313.15 | [5 empty] | Viscosity, Pa*s | Pa*s | Liquid | CAPTUB::UFactor:32 | 0.0002545 | 6.89e-05 | TRUE | 0.0002545 | 0.2545 | 0.2545 | 0.002545 | [55 empty] | C,H,O | kept | Liquid | inchikey:ZWEHNKRNPOVVGH-UHFFFAOYSA-N | -8.2762 | ok | inchikey | ZWEHNKRNPOVVGH-UHFFFAOYSA-N | 6569 |  |  | CCC(=O)C | C4H8O | butan-2-one | ZWEHNKRNPOVVGH-UHFFFAOYSA-N | CCC(=O)C | CCC(=O)C | TRUE | TRUE | keep |  | 9 | 283.15 | 323.15 | 40 | C;H;O |  | FALSE | FALSE |  | 6569 | existing_pubchem_cid | existing | 352.6672 | 6 | 352.45 | 353.15 | 175.3 °F ; 79.59 °C ; 78.60 to 80.00 °C ; 80 °C ; 175 °F | ok
D:\PyProjects\extend\real data\NIST\ThermoML.v2020-09-30\10.1021\je049655w.xml | 10.1021/je049655w | Densities and Viscosities for Binary and Ternary Mixtures of Ethanol, 2-Butanone, and 2,2,4-Trimethylpentane at T = (298.15, 308.15, and 318.15) K | 2005 | J. Chem. Eng. Data | 5 | 1 | butanone |  | C4H8O | 待定 | butanone | C4H8O |  | 待定 | ZWEHNKRNPOVVGH-UHFFFAOYSA-N | InChI=1S/C4H8O/c1-3-4(2)5/h3H2,1-2H3 | 318.15 |  | 318.15 | [5 empty] | Viscosity, Pa*s | Pa*s | Liquid | CAPTUB:UFactor:2 | 0.000307 | 7e-06 | TRUE | 0.000307 | 0.307 | 0.307 | 0.00307 | [55 empty] | C,H,O | kept | Liquid | inchikey:ZWEHNKRNPOVVGH-UHFFFAOYSA-N | -8.0887 | ok | inchikey | ZWEHNKRNPOVVGH-UHFFFAOYSA-N | 6569 |  |  | CCC(=O)C | C4H8O | butan-2-one | ZWEHNKRNPOVVGH-UHFFFAOYSA-N | CCC(=O)C | CCC(=O)C | TRUE | TRUE | keep |  | 9 | 283.15 | 323.15 | 40 | C;H;O |  | FALSE | FALSE |  | 6569 | existing_pubchem_cid | existing | 352.6672 | 6 | 352.45 | 353.15 | 175.3 °F ; 79.59 °C ; 78.60 to 80.00 °C ; 80 °C ; 175 °F | ok
D:\PyProjects\extend\real data\NIST\ThermoML.v2020-09-30\10.1021\je200150r.xml | 10.1021/je200150r | Densities and Viscosities of the Binary Mixtures of Phenylmethanol with 2-Butanone | 2011 | J. Chem. Eng. Data | 3 | 1 | butanone |  | C4H8O | 待定 | butanone | C4H8O |  | 待定 | ZWEHNKRNPOVVGH-UHFFFAOYSA-N | InChI=1S/C4H8O/c1-3-4(2)5/h3H2,1-2H3 | 323.15 |  | 323.15 | [5 empty] | Viscosity, Pa*s | Pa*s | Liquid | Capillary tube (Ostwald; Ubbelohde) method | 0.000303 | 4e-06 | TRUE | 0.000303 | 0.303 | 0.303 | 0.00303 | [55 empty] | C,H,O | kept | Liquid | inchikey:ZWEHNKRNPOVVGH-UHFFFAOYSA-N | -8.1018 | ok | inchikey | ZWEHNKRNPOVVGH-UHFFFAOYSA-N | 6569 |  |  | CCC(=O)C | C4H8O | butan-2-one | ZWEHNKRNPOVVGH-UHFFFAOYSA-N | CCC(=O)C | CCC(=O)C | TRUE | TRUE | keep |  | 9 | 283.15 | 323.15 | 40 | C;H;O |  | FALSE | FALSE |  | 6569 | existing_pubchem_cid | existing | 352.6672 | 6 | 352.45 | 353.15 | 175.3 °F ; 79.59 °C ; 78.60 to 80.00 °C ; 80 °C ; 175 °F | ok
D:\PyProjects\extend\real data\NIST\ThermoML.v2020-09-30\10.1021\acs.jced.6b00834.xml | 10.1021/acs.jced.6b00834 | Densities and Viscosities for Binary Liquid Mixtures of n-Undecane + 1-Heptanol, 1-Octanol, 1-Nonanol, and 1-Decanol from 283.15 to 363.15 K at 0.1 MPa | 2017 | J. Chem. Eng. Data | 8 | 1 | nonan-1-ol |  | C9H20O | 待定 | nonan-1-ol | C9H20O |  | 待定 | ZWRUINPWMLAQRD-UHFFFAOYSA-N | InChI=1S/C9H20O/c1-2-3-4-5-6-7-8-9-10/h10H,2-9H2,1H3 | 283.15 |  | 283.15 | [5 empty] | Viscosity, Pa*s | Pa*s | Liquid | Falling or rolling sphere viscometry | 0.01742 | 0.000232 | TRUE | 0.01742 | 17.42 | 17.42 | 0.1742 | [55 empty] | C,H,O | kept | Liquid | inchikey:ZWRUINPWMLAQRD-UHFFFAOYSA-N | -4.0501 | ok | inchikey | ZWRUINPWMLAQRD-UHFFFAOYSA-N | 8914 |  |  | CCCCCCCCCO | C9H20O | nonan-1-ol | ZWRUINPWMLAQRD-UHFFFAOYSA-N | CCCCCCCCCO | CCCCCCCCCO | TRUE | TRUE | keep |  | 18 | 283.15 | 363.15 | 80 | C;H;O |  | FALSE | FALSE |  | 8914 | existing_pubchem_cid | existing | 486.1889 | 6 | 368.75 | 488.15 | 415 °F ; 213.3 °C ; 215 °C ; 107.5 °C ; 95.6 °C | ok
D:\PyProjects\extend\real data\NIST\ThermoML.v2020-09-30\10.1021\acs.jced.6b00834.xml | 10.1021/acs.jced.6b00834 | Densities and Viscosities for Binary Liquid Mixtures of n-Undecane + 1-Heptanol, 1-Octanol, 1-Nonanol, and 1-Decanol from 283.15 to 363.15 K at 0.1 MPa | 2017 | J. Chem. Eng. Data | 8 | 1 | nonan-1-ol |  | C9H20O | 待定 | nonan-1-ol | C9H20O |  | 待定 | ZWRUINPWMLAQRD-UHFFFAOYSA-N | InChI=1S/C9H20O/c1-2-3-4-5-6-7-8-9-10/h10H,2-9H2,1H3 | 288.15 |  | 288.15 | [5 empty] | Viscosity, Pa*s | Pa*s | Liquid | Falling or rolling sphere viscometry | 0.01413 | 0.000189 | TRUE | 0.01413 | 14.13 | 14.13 | 0.1413 | [55 empty] | C,H,O | kept | Liquid | inchikey:ZWRUINPWMLAQRD-UHFFFAOYSA-N | -4.2595 | ok | inchikey | ZWRUINPWMLAQRD-UHFFFAOYSA-N | 8914 |  |  | CCCCCCCCCO | C9H20O | nonan-1-ol | ZWRUINPWMLAQRD-UHFFFAOYSA-N | CCCCCCCCCO | CCCCCCCCCO | TRUE | TRUE | keep |  | 18 | 283.15 | 363.15 | 80 | C;H;O |  | FALSE | FALSE |  | 8914 | existing_pubchem_cid | existing | 486.1889 | 6 | 368.75 | 488.15 | 415 °F ; 213.3 °C ; 215 °C ; 107.5 °C ; 95.6 °C | ok
D:\PyProjects\extend\real data\NIST\ThermoML.v2020-09-30\10.1021\acs.jced.8b00201.xml | 10.1021/acs.jced.8b00201 | Correlation Studies of Cyclohexanone/(C5-C10) Alkan-1-ol Binary Mixtures: PC-SAFT Model and Free Volume Theory | 2018 | J. Chem. Eng. Data | 12 | 1 | nonan-1-ol |  | C9H20O | 待定 | nonan-1-ol | C9H20O |  | 待定 | ZWRUINPWMLAQRD-UHFFFAOYSA-N | InChI=1S/C9H20O/c1-2-3-4-5-6-7-8-9-10/h10H,2-9H2,1H3 | 293.15 |  | 293.15 | [5 empty] | Viscosity, Pa*s | Pa*s | Liquid | Concentric cylinders viscometry | 0.01141 | 0.00057 | TRUE | 0.01141 | 11.41 | 11.41 | 0.1141 | [55 empty] | C,H,O | kept | Liquid | inchikey:ZWRUINPWMLAQRD-UHFFFAOYSA-N | -4.4733 | ok | inchikey | ZWRUINPWMLAQRD-UHFFFAOYSA-N | 8914 |  |  | CCCCCCCCCO | C9H20O | nonan-1-ol | ZWRUINPWMLAQRD-UHFFFAOYSA-N | CCCCCCCCCO | CCCCCCCCCO | TRUE | TRUE | keep |  | 18 | 283.15 | 363.15 | 80 | C;H;O |  | FALSE | FALSE |  | 8914 | existing_pubchem_cid | existing | 486.1889 | 6 | 368.75 | 488.15 | 415 °F ; 213.3 °C ; 215 °C ; 107.5 °C ; 95.6 °C | ok
D:\PyProjects\extend\real data\NIST\ThermoML.v2020-09-30\10.1016\j.jct.2008.09.018.xml | 10.1016/j.jct.2008.09.018 | Thermodynamic and transport properties of (1,2-ethanediol + 1-nonanol) at temperatures from (298.15 to 313.15) K | 2009 | J. Chem. Thermodyn. | 11 | 1 | nonan-1-ol |  | C9H20O | 待定 | nonan-1-ol | C9H20O |  | 待定 | ZWRUINPWMLAQRD-UHFFFAOYSA-N | InChI=1S/C9H20O/c1-2-3-4-5-6-7-8-9-10/h10H,2-9H2,1H3 | 298.15 |  | 298.15 |  | 101.325 |  | 101.325 |  | Viscosity, Pa*s | Pa*s | Liquid | Capillary tube (Ostwald; Ubbelohde) method | 0.009494 | 8.4e-05 | TRUE | 0.009494 | 9.494 | 9.494 | 0.09494 | [55 empty] | C,H,O | kept | Liquid | inchikey:ZWRUINPWMLAQRD-UHFFFAOYSA-N | -4.6571 | ok | inchikey | ZWRUINPWMLAQRD-UHFFFAOYSA-N | 8914 |  |  | CCCCCCCCCO | C9H20O | nonan-1-ol | ZWRUINPWMLAQRD-UHFFFAOYSA-N | CCCCCCCCCO | CCCCCCCCCO | TRUE | TRUE | keep |  | 18 | 283.15 | 363.15 | 80 | C;H;O |  | FALSE | FALSE |  | 8914 | existing_pubchem_cid | existing | 486.1889 | 6 | 368.75 | 488.15 | 415 °F ; 213.3 °C ; 215 °C ; 107.5 °C ; 95.6 °C | ok
D:\PyProjects\extend\real data\NIST\ThermoML.v2020-09-30\10.1021\acs.jced.8b00812.xml | 10.1021/acs.jced.8b00812 | Viscosity and Density of n-Alcohols at Temperatures between (298.15 and 323.15) K and Pressures up to 30 MPa | 2019 | J. Chem. Eng. Data | 10 | 1 | nonan-1-ol |  | C9H20O | 待定 | nonan-1-ol | C9H20O |  | 待定 | ZWRUINPWMLAQRD-UHFFFAOYSA-N | InChI=1S/C9H20O/c1-2-3-4-5-6-7-8-9-10/h10H,2-9H2,1H3 | 303.14 |  | 303.14 |  | 27980 |  | 27980 |  | Viscosity, Pa*s | Pa*s | Liquid | Capillary tube (Ostwald; Ubbelohde) method | 0.011134 | 0.000135 | TRUE | 0.011134 | 11.134 | 11.134 | 0.11134 | [55 empty] | C,H,O | kept | Liquid | inchikey:ZWRUINPWMLAQRD-UHFFFAOYSA-N | -4.4978 | ok | inchikey | ZWRUINPWMLAQRD-UHFFFAOYSA-N | 8914 |  |  | CCCCCCCCCO | C9H20O | nonan-1-ol | ZWRUINPWMLAQRD-UHFFFAOYSA-N | CCCCCCCCCO | CCCCCCCCCO | TRUE | TRUE | keep |  | 18 | 283.15 | 363.15 | 80 | C;H;O |  | FALSE | FALSE |  | 8914 | existing_pubchem_cid | existing | 486.1889 | 6 | 368.75 | 488.15 | 415 °F ; 213.3 °C ; 215 °C ; 107.5 °C ; 95.6 °C | ok
D:\PyProjects\extend\real data\NIST\ThermoML.v2020-09-30\10.1021\acs.jced.8b00812.xml | 10.1021/acs.jced.8b00812 | Viscosity and Density of n-Alcohols at Temperatures between (298.15 and 323.15) K and Pressures up to 30 MPa | 2019 | J. Chem. Eng. Data | 10 | 1 | nonan-1-ol |  | C9H20O | 待定 | nonan-1-ol | C9H20O |  | 待定 | ZWRUINPWMLAQRD-UHFFFAOYSA-N | InChI=1S/C9H20O/c1-2-3-4-5-6-7-8-9-10/h10H,2-9H2,1H3 | 303.15 |  | 303.15 |  | 2010 |  | 2010 |  | Viscosity, Pa*s | Pa*s | Liquid | Capillary tube (Ostwald; Ubbelohde) method | 0.0084243 | 0.0001029 | TRUE | 0.0084243 | 8.4243 | 8.4243 | 0.084243 | [55 empty] | C,H,O | kept | Liquid | inchikey:ZWRUINPWMLAQRD-UHFFFAOYSA-N | -4.7766 | ok | inchikey | ZWRUINPWMLAQRD-UHFFFAOYSA-N | 8914 |  |  | CCCCCCCCCO | C9H20O | nonan-1-ol | ZWRUINPWMLAQRD-UHFFFAOYSA-N | CCCCCCCCCO | CCCCCCCCCO | TRUE | TRUE | keep |  | 18 | 283.15 | 363.15 | 80 | C;H;O |  | FALSE | FALSE |  | 8914 | existing_pubchem_cid | existing | 486.1889 | 6 | 368.75 | 488.15 | 415 °F ; 213.3 °C ; 215 °C ; 107.5 °C ; 95.6 °C | ok
D:\PyProjects\extend\real data\NIST\ThermoML.v2020-09-30\10.1021\je901043q.xml | 10.1021/je901043q | Density and Viscosity of Binary Mixtures of {1-Butyl-3-methylimidazolium Thiocyanate + 1-Heptanol, 1-Octanol, 1-Nonanol, or 1-Decanol} | 2010 | J. Chem. Eng. Data | 7 | 1 | nonan-1-ol |  | C9H20O | 待定 | nonan-1-ol | C9H20O |  | 待定 | ZWRUINPWMLAQRD-UHFFFAOYSA-N | InChI=1S/C9H20O/c1-2-3-4-5-6-7-8-9-10/h10H,2-9H2,1H3 | 308.15 |  | 308.15 | [5 empty] | Viscosity, Pa*s | Pa*s | Liquid | CONCYL::UFactor:8 | 0.006497 | 0.000192 | TRUE | 0.006497 | 6.497 | 6.497 | 0.06497 | [55 empty] | C,H,O | kept | Liquid | inchikey:ZWRUINPWMLAQRD-UHFFFAOYSA-N | -5.0364 | ok | inchikey | ZWRUINPWMLAQRD-UHFFFAOYSA-N | 8914 |  |  | CCCCCCCCCO | C9H20O | nonan-1-ol | ZWRUINPWMLAQRD-UHFFFAOYSA-N | CCCCCCCCCO | CCCCCCCCCO | TRUE | TRUE | keep |  | 18 | 283.15 | 363.15 | 80 | C;H;O |  | FALSE | FALSE |  | 8914 | existing_pubchem_cid | existing | 486.1889 | 6 | 368.75 | 488.15 | 415 °F ; 213.3 °C ; 215 °C ; 107.5 °C ; 95.6 °C | ok
D:\PyProjects\extend\real data\NIST\ThermoML.v2020-09-30\10.1021\acs.jced.8b00812.xml | 10.1021/acs.jced.8b00812 | Viscosity and Density of n-Alcohols at Temperatures between (298.15 and 323.15) K and Pressures up to 30 MPa | 2019 | J. Chem. Eng. Data | 10 | 1 | nonan-1-ol |  | C9H20O | 待定 | nonan-1-ol | C9H20O |  | 待定 | ZWRUINPWMLAQRD-UHFFFAOYSA-N | InChI=1S/C9H20O/c1-2-3-4-5-6-7-8-9-10/h10H,2-9H2,1H3 | 313.15 |  | 313.15 |  | 2000 |  | 2000 |  | Viscosity, Pa*s | Pa*s | Liquid | Capillary tube (Ostwald; Ubbelohde) method | 0.006381 | 7.86e-05 | TRUE | 0.006381 | 6.381 | 6.381 | 0.06381 | [55 empty] | C,H,O | kept | Liquid | inchikey:ZWRUINPWMLAQRD-UHFFFAOYSA-N | -5.0544 | ok | inchikey | ZWRUINPWMLAQRD-UHFFFAOYSA-N | 8914 |  |  | CCCCCCCCCO | C9H20O | nonan-1-ol | ZWRUINPWMLAQRD-UHFFFAOYSA-N | CCCCCCCCCO | CCCCCCCCCO | TRUE | TRUE | keep |  | 18 | 283.15 | 363.15 | 80 | C;H;O |  | FALSE | FALSE |  | 8914 | existing_pubchem_cid | existing | 486.1889 | 6 | 368.75 | 488.15 | 415 °F ; 213.3 °C ; 215 °C ; 107.5 °C ; 95.6 °C | ok
D:\PyProjects\extend\real data\NIST\ThermoML.v2020-09-30\10.1021\je901043q.xml | 10.1021/je901043q | Density and Viscosity of Binary Mixtures of {1-Butyl-3-methylimidazolium Thiocyanate + 1-Heptanol, 1-Octanol, 1-Nonanol, or 1-Decanol} | 2010 | J. Chem. Eng. Data | 7 | 1 | nonan-1-ol |  | C9H20O | 待定 | nonan-1-ol | C9H20O |  | 待定 | ZWRUINPWMLAQRD-UHFFFAOYSA-N | InChI=1S/C9H20O/c1-2-3-4-5-6-7-8-9-10/h10H,2-9H2,1H3 | 318.15 |  | 318.15 | [5 empty] | Viscosity, Pa*s | Pa*s | Liquid | CONCYL::UFactor:8 | 0.004674 | 0.000147 | TRUE | 0.004674 | 4.674 | 4.674 | 0.04674 | [55 empty] | C,H,O | kept | Liquid | inchikey:ZWRUINPWMLAQRD-UHFFFAOYSA-N | -5.3657 | ok | inchikey | ZWRUINPWMLAQRD-UHFFFAOYSA-N | 8914 |  |  | CCCCCCCCCO | C9H20O | nonan-1-ol | ZWRUINPWMLAQRD-UHFFFAOYSA-N | CCCCCCCCCO | CCCCCCCCCO | TRUE | TRUE | keep |  | 18 | 283.15 | 363.15 | 80 | C;H;O |  | FALSE | FALSE |  | 8914 | existing_pubchem_cid | existing | 486.1889 | 6 | 368.75 | 488.15 | 415 °F ; 213.3 °C ; 215 °C ; 107.5 °C ; 95.6 °C | ok
D:\PyProjects\extend\real data\NIST\ThermoML.v2020-09-30\10.1021\acs.jced.8b00812.xml | 10.1021/acs.jced.8b00812 | Viscosity and Density of n-Alcohols at Temperatures between (298.15 and 323.15) K and Pressures up to 30 MPa | 2019 | J. Chem. Eng. Data | 10 | 1 | nonan-1-ol |  | C9H20O | 待定 | nonan-1-ol | C9H20O |  | 待定 | ZWRUINPWMLAQRD-UHFFFAOYSA-N | InChI=1S/C9H20O/c1-2-3-4-5-6-7-8-9-10/h10H,2-9H2,1H3 | 323.15 |  | 323.15 |  | 2010 |  | 2010 |  | Viscosity, Pa*s | Pa*s | Liquid | Capillary tube (Ostwald; Ubbelohde) method | 0.0047451 | 5.91e-05 | TRUE | 0.0047451 | 4.7451 | 4.7451 | 0.047451 | [55 empty] | C,H,O | kept | Liquid | inchikey:ZWRUINPWMLAQRD-UHFFFAOYSA-N | -5.3506 | ok | inchikey | ZWRUINPWMLAQRD-UHFFFAOYSA-N | 8914 |  |  | CCCCCCCCCO | C9H20O | nonan-1-ol | ZWRUINPWMLAQRD-UHFFFAOYSA-N | CCCCCCCCCO | CCCCCCCCCO | TRUE | TRUE | keep |  | 18 | 283.15 | 363.15 | 80 | C;H;O |  | FALSE | FALSE |  | 8914 | existing_pubchem_cid | existing | 486.1889 | 6 | 368.75 | 488.15 | 415 °F ; 213.3 °C ; 215 °C ; 107.5 °C ; 95.6 °C | ok
D:\PyProjects\extend\real data\NIST\ThermoML.v2020-09-30\10.1021\je901043q.xml | 10.1021/je901043q | Density and Viscosity of Binary Mixtures of {1-Butyl-3-methylimidazolium Thiocyanate + 1-Heptanol, 1-Octanol, 1-Nonanol, or 1-Decanol} | 2010 | J. Chem. Eng. Data | 7 | 1 | nonan-1-ol |  | C9H20O | 待定 | nonan-1-ol | C9H20O |  | 待定 | ZWRUINPWMLAQRD-UHFFFAOYSA-N | InChI=1S/C9H20O/c1-2-3-4-5-6-7-8-9-10/h10H,2-9H2,1H3 | 328.15 |  | 328.15 | [5 empty] | Viscosity, Pa*s | Pa*s | Liquid | CONCYL::UFactor:8 | 0.003452 | 0.000117 | TRUE | 0.003452 | 3.452 | 3.452 | 0.03452 | [55 empty] | C,H,O | kept | Liquid | inchikey:ZWRUINPWMLAQRD-UHFFFAOYSA-N | -5.6688 | ok | inchikey | ZWRUINPWMLAQRD-UHFFFAOYSA-N | 8914 |  |  | CCCCCCCCCO | C9H20O | nonan-1-ol | ZWRUINPWMLAQRD-UHFFFAOYSA-N | CCCCCCCCCO | CCCCCCCCCO | TRUE | TRUE | keep |  | 18 | 283.15 | 363.15 | 80 | C;H;O |  | FALSE | FALSE |  | 8914 | existing_pubchem_cid | existing | 486.1889 | 6 | 368.75 | 488.15 | 415 °F ; 213.3 °C ; 215 °C ; 107.5 °C ; 95.6 °C | ok
D:\PyProjects\extend\real data\NIST\ThermoML.v2020-09-30\10.1021\acs.jced.6b00834.xml | 10.1021/acs.jced.6b00834 | Densities and Viscosities for Binary Liquid Mixtures of n-Undecane + 1-Heptanol, 1-Octanol, 1-Nonanol, and 1-Decanol from 283.15 to 363.15 K at 0.1 MPa | 2017 | J. Chem. Eng. Data | 8 | 1 | nonan-1-ol |  | C9H20O | 待定 | nonan-1-ol | C9H20O |  | 待定 | ZWRUINPWMLAQRD-UHFFFAOYSA-N | InChI=1S/C9H20O/c1-2-3-4-5-6-7-8-9-10/h10H,2-9H2,1H3 | 333.15 |  | 333.15 | [5 empty] | Viscosity, Pa*s | Pa*s | Liquid | Falling or rolling sphere viscometry | 0.003134 | 4.1e-05 | TRUE | 0.003134 | 3.134 | 3.134 | 0.03134 | [55 empty] | C,H,O | kept | Liquid | inchikey:ZWRUINPWMLAQRD-UHFFFAOYSA-N | -5.7654 | ok | inchikey | ZWRUINPWMLAQRD-UHFFFAOYSA-N | 8914 |  |  | CCCCCCCCCO | C9H20O | nonan-1-ol | ZWRUINPWMLAQRD-UHFFFAOYSA-N | CCCCCCCCCO | CCCCCCCCCO | TRUE | TRUE | keep |  | 18 | 283.15 | 363.15 | 80 | C;H;O |  | FALSE | FALSE |  | 8914 | existing_pubchem_cid | existing | 486.1889 | 6 | 368.75 | 488.15 | 415 °F ; 213.3 °C ; 215 °C ; 107.5 °C ; 95.6 °C | ok
D:\PyProjects\extend\real data\NIST\ThermoML.v2020-09-30\10.1021\je901043q.xml | 10.1021/je901043q | Density and Viscosity of Binary Mixtures of {1-Butyl-3-methylimidazolium Thiocyanate + 1-Heptanol, 1-Octanol, 1-Nonanol, or 1-Decanol} | 2010 | J. Chem. Eng. Data | 7 | 1 | nonan-1-ol |  | C9H20O | 待定 | nonan-1-ol | C9H20O |  | 待定 | ZWRUINPWMLAQRD-UHFFFAOYSA-N | InChI=1S/C9H20O/c1-2-3-4-5-6-7-8-9-10/h10H,2-9H2,1H3 | 338.15 |  | 338.15 | [5 empty] | Viscosity, Pa*s | Pa*s | Liquid | CONCYL::UFactor:8 | 0.002664 | 9.7e-05 | TRUE | 0.002664 | 2.664 | 2.664 | 0.02664 | [55 empty] | C,H,O | kept | Liquid | inchikey:ZWRUINPWMLAQRD-UHFFFAOYSA-N | -5.9279 | ok | inchikey | ZWRUINPWMLAQRD-UHFFFAOYSA-N | 8914 |  |  | CCCCCCCCCO | C9H20O | nonan-1-ol | ZWRUINPWMLAQRD-UHFFFAOYSA-N | CCCCCCCCCO | CCCCCCCCCO | TRUE | TRUE | keep |  | 18 | 283.15 | 363.15 | 80 | C;H;O |  | FALSE | FALSE |  | 8914 | existing_pubchem_cid | existing | 486.1889 | 6 | 368.75 | 488.15 | 415 °F ; 213.3 °C ; 215 °C ; 107.5 °C ; 95.6 °C | ok
D:\PyProjects\extend\real data\NIST\ThermoML.v2020-09-30\10.1021\acs.jced.6b00834.xml | 10.1021/acs.jced.6b00834 | Densities and Viscosities for Binary Liquid Mixtures of n-Undecane + 1-Heptanol, 1-Octanol, 1-Nonanol, and 1-Decanol from 283.15 to 363.15 K at 0.1 MPa | 2017 | J. Chem. Eng. Data | 8 | 1 | nonan-1-ol |  | C9H20O | 待定 | nonan-1-ol | C9H20O |  | 待定 | ZWRUINPWMLAQRD-UHFFFAOYSA-N | InChI=1S/C9H20O/c1-2-3-4-5-6-7-8-9-10/h10H,2-9H2,1H3 | 343.15 |  | 343.15 | [5 empty] | Viscosity, Pa*s | Pa*s | Liquid | Falling or rolling sphere viscometry | 0.002415 | 3.1e-05 | TRUE | 0.002415 | 2.415 | 2.415 | 0.02415 | [55 empty] | C,H,O | kept | Liquid | inchikey:ZWRUINPWMLAQRD-UHFFFAOYSA-N | -6.0261 | ok | inchikey | ZWRUINPWMLAQRD-UHFFFAOYSA-N | 8914 |  |  | CCCCCCCCCO | C9H20O | nonan-1-ol | ZWRUINPWMLAQRD-UHFFFAOYSA-N | CCCCCCCCCO | CCCCCCCCCO | TRUE | TRUE | keep |  | 18 | 283.15 | 363.15 | 80 | C;H;O |  | FALSE | FALSE |  | 8914 | existing_pubchem_cid | existing | 486.1889 | 6 | 368.75 | 488.15 | 415 °F ; 213.3 °C ; 215 °C ; 107.5 °C ; 95.6 °C | ok
D:\PyProjects\extend\real data\NIST\ThermoML.v2020-09-30\10.1021\acs.jced.6b00834.xml | 10.1021/acs.jced.6b00834 | Densities and Viscosities for Binary Liquid Mixtures of n-Undecane + 1-Heptanol, 1-Octanol, 1-Nonanol, and 1-Decanol from 283.15 to 363.15 K at 0.1 MPa | 2017 | J. Chem. Eng. Data | 8 | 1 | nonan-1-ol |  | C9H20O | 待定 | nonan-1-ol | C9H20O |  | 待定 | ZWRUINPWMLAQRD-UHFFFAOYSA-N | InChI=1S/C9H20O/c1-2-3-4-5-6-7-8-9-10/h10H,2-9H2,1H3 | 348.15 |  | 348.15 | [5 empty] | Viscosity, Pa*s | Pa*s | Liquid | Falling or rolling sphere viscometry | 0.002149 | 2.8e-05 | TRUE | 0.002149 | 2.149 | 2.149 | 0.02149 | [55 empty] | C,H,O | kept | Liquid | inchikey:ZWRUINPWMLAQRD-UHFFFAOYSA-N | -6.1428 | ok | inchikey | ZWRUINPWMLAQRD-UHFFFAOYSA-N | 8914 |  |  | CCCCCCCCCO | C9H20O | nonan-1-ol | ZWRUINPWMLAQRD-UHFFFAOYSA-N | CCCCCCCCCO | CCCCCCCCCO | TRUE | TRUE | keep |  | 18 | 283.15 | 363.15 | 80 | C;H;O |  | FALSE | FALSE |  | 8914 | existing_pubchem_cid | existing | 486.1889 | 6 | 368.75 | 488.15 | 415 °F ; 213.3 °C ; 215 °C ; 107.5 °C ; 95.6 °C | ok
D:\PyProjects\extend\real data\NIST\ThermoML.v2020-09-30\10.1021\acs.jced.6b00834.xml | 10.1021/acs.jced.6b00834 | Densities and Viscosities for Binary Liquid Mixtures of n-Undecane + 1-Heptanol, 1-Octanol, 1-Nonanol, and 1-Decanol from 283.15 to 363.15 K at 0.1 MPa | 2017 | J. Chem. Eng. Data | 8 | 1 | nonan-1-ol |  | C9H20O | 待定 | nonan-1-ol | C9H20O |  | 待定 | ZWRUINPWMLAQRD-UHFFFAOYSA-N | InChI=1S/C9H20O/c1-2-3-4-5-6-7-8-9-10/h10H,2-9H2,1H3 | 353.15 |  | 353.15 | [5 empty] | Viscosity, Pa*s | Pa*s | Liquid | Falling or rolling sphere viscometry | 0.00191 | 2.5e-05 | TRUE | 0.00191 | 1.91 | 1.91 | 0.0191 | [55 empty] | C,H,O | kept | Liquid | inchikey:ZWRUINPWMLAQRD-UHFFFAOYSA-N | -6.2607 | ok | inchikey | ZWRUINPWMLAQRD-UHFFFAOYSA-N | 8914 |  |  | CCCCCCCCCO | C9H20O | nonan-1-ol | ZWRUINPWMLAQRD-UHFFFAOYSA-N | CCCCCCCCCO | CCCCCCCCCO | TRUE | TRUE | keep |  | 18 | 283.15 | 363.15 | 80 | C;H;O |  | FALSE | FALSE |  | 8914 | existing_pubchem_cid | existing | 486.1889 | 6 | 368.75 | 488.15 | 415 °F ; 213.3 °C ; 215 °C ; 107.5 °C ; 95.6 °C | ok
D:\PyProjects\extend\real data\NIST\ThermoML.v2020-09-30\10.1021\acs.jced.6b00834.xml | 10.1021/acs.jced.6b00834 | Densities and Viscosities for Binary Liquid Mixtures of n-Undecane + 1-Heptanol, 1-Octanol, 1-Nonanol, and 1-Decanol from 283.15 to 363.15 K at 0.1 MPa | 2017 | J. Chem. Eng. Data | 8 | 1 | nonan-1-ol |  | C9H20O | 待定 | nonan-1-ol | C9H20O |  | 待定 | ZWRUINPWMLAQRD-UHFFFAOYSA-N | InChI=1S/C9H20O/c1-2-3-4-5-6-7-8-9-10/h10H,2-9H2,1H3 | 358.15 |  | 358.15 | [5 empty] | Viscosity, Pa*s | Pa*s | Liquid | Falling or rolling sphere viscometry | 0.001707 | 2.2e-05 | TRUE | 0.001707 | 1.707 | 1.707 | 0.01707 | [55 empty] | C,H,O | kept | Liquid | inchikey:ZWRUINPWMLAQRD-UHFFFAOYSA-N | -6.373 | ok | inchikey | ZWRUINPWMLAQRD-UHFFFAOYSA-N | 8914 |  |  | CCCCCCCCCO | C9H20O | nonan-1-ol | ZWRUINPWMLAQRD-UHFFFAOYSA-N | CCCCCCCCCO | CCCCCCCCCO | TRUE | TRUE | keep |  | 18 | 283.15 | 363.15 | 80 | C;H;O |  | FALSE | FALSE |  | 8914 | existing_pubchem_cid | existing | 486.1889 | 6 | 368.75 | 488.15 | 415 °F ; 213.3 °C ; 215 °C ; 107.5 °C ; 95.6 °C | ok
D:\PyProjects\extend\real data\NIST\ThermoML.v2020-09-30\10.1021\acs.jced.6b00834.xml | 10.1021/acs.jced.6b00834 | Densities and Viscosities for Binary Liquid Mixtures of n-Undecane + 1-Heptanol, 1-Octanol, 1-Nonanol, and 1-Decanol from 283.15 to 363.15 K at 0.1 MPa | 2017 | J. Chem. Eng. Data | 8 | 1 | nonan-1-ol |  | C9H20O | 待定 | nonan-1-ol | C9H20O |  | 待定 | ZWRUINPWMLAQRD-UHFFFAOYSA-N | InChI=1S/C9H20O/c1-2-3-4-5-6-7-8-9-10/h10H,2-9H2,1H3 | 363.15 |  | 363.15 | [5 empty] | Viscosity, Pa*s | Pa*s | Liquid | Falling or rolling sphere viscometry | 0.001531 | 2e-05 | TRUE | 0.001531 | 1.531 | 1.531 | 0.01531 | [55 empty] | C,H,O | kept | Liquid | inchikey:ZWRUINPWMLAQRD-UHFFFAOYSA-N | -6.4818 | ok | inchikey | ZWRUINPWMLAQRD-UHFFFAOYSA-N | 8914 |  |  | CCCCCCCCCO | C9H20O | nonan-1-ol | ZWRUINPWMLAQRD-UHFFFAOYSA-N | CCCCCCCCCO | CCCCCCCCCO | TRUE | TRUE | keep |  | 18 | 283.15 | 363.15 | 80 | C;H;O |  | FALSE | FALSE |  | 8914 | existing_pubchem_cid | existing | 486.1889 | 6 | 368.75 | 488.15 | 415 °F ; 213.3 °C ; 215 °C ; 107.5 °C ; 95.6 °C | ok
D:\PyProjects\extend\real data\NIST\ThermoML.v2020-09-30\10.1021\je0496140.xml | 10.1021/je0496140 | Densities and Viscosities of Binary Mixtures of 1-Chlorobutane with Butanol Isomers at Several Temperatures | 2005 | J. Chem. Eng. Data | 5 | 1 | 2-methyl-1-propanol |  | C4H10O | 待定 | 2-methyl-1-propanol | C4H10O |  | 待定 | ZXEKIIBDNHEJCQ-UHFFFAOYSA-N | InChI=1S/C4H10O/c1-4(2)3-5/h4-5H,3H2,1-2H3 | 288.15 |  | 288.15 | [5 empty] | Viscosity, Pa*s | Pa*s | Liquid | CAPTUB:UFactor:2 | 0.004805 | 5.5e-05 | TRUE | 0.004805 | 4.805 | 4.805 | 0.04805 | [55 empty] | C,H,O | kept | Liquid | inchikey:ZXEKIIBDNHEJCQ-UHFFFAOYSA-N | -5.3381 | ok | inchikey | ZXEKIIBDNHEJCQ-UHFFFAOYSA-N | 6560 |  |  | CC(C)CO | C4H10O | 2-methylpropan-1-ol | ZXEKIIBDNHEJCQ-UHFFFAOYSA-N | CC(C)CO | CC(C)CO | TRUE | TRUE | keep |  | 12 | 288.15 | 343.15 | 55 | C;H;O |  | FALSE | FALSE |  | 6560 | existing_pubchem_cid | existing | 381.3167 | 6 | 380.3722 | 381.65 | 225 °F ; 108 °C ; 108.00 to 109.00 °C ; 108 °C ; 227 °F | ok
D:\PyProjects\extend\real data\NIST\ThermoML.v2020-09-30\10.1021\je801006q.xml | 10.1021/je801006q | Densities, Viscosities, and Excess Molar Enthalpies of 2-Pyrrolidone + Butanol Isomers at T ) (293.15, 298.15, and 303.15) K | 2009 | J. Chem. Eng. Data | 7 | 1 | 2-methyl-1-propanol |  | C4H10O | 待定 | 2-methyl-1-propanol | C4H10O |  | 待定 | ZXEKIIBDNHEJCQ-UHFFFAOYSA-N | InChI=1S/C4H10O/c1-4(2)3-5/h4-5H,3H2,1-2H3 | 293.15 |  | 293.15 | [5 empty] | Viscosity, Pa*s | Pa*s | Liquid | CAPTUB:UFactor:16 | 0.003943 | 0.000347 | TRUE | 0.003943 | 3.943 | 3.943 | 0.03943 | [55 empty] | C,H,O | kept | Liquid | inchikey:ZXEKIIBDNHEJCQ-UHFFFAOYSA-N | -5.5358 | ok | inchikey | ZXEKIIBDNHEJCQ-UHFFFAOYSA-N | 6560 |  |  | CC(C)CO | C4H10O | 2-methylpropan-1-ol | ZXEKIIBDNHEJCQ-UHFFFAOYSA-N | CC(C)CO | CC(C)CO | TRUE | TRUE | keep |  | 12 | 288.15 | 343.15 | 55 | C;H;O |  | FALSE | FALSE |  | 6560 | existing_pubchem_cid | existing | 381.3167 | 6 | 380.3722 | 381.65 | 225 °F ; 108 °C ; 108.00 to 109.00 °C ; 108 °C ; 227 °F | ok
D:\PyProjects\extend\real data\NIST\ThermoML.v2020-09-30\10.1021\je060389r.xml | 10.1021/je060389r | Thermophysical Properties of Binary Mixtures of 2-Methyl-1-propanol with Hexane, Octane, and Decane at 298.15 K | 2007 | J. Chem. Eng. Data | 1 | 1 | 2-methyl-1-propanol |  | C4H10O | 待定 | 2-methyl-1-propanol | C4H10O |  | 待定 | ZXEKIIBDNHEJCQ-UHFFFAOYSA-N | InChI=1S/C4H10O/c1-4(2)3-5/h4-5H,3H2,1-2H3 | 298.15 |  | 298.15 |  | 101 |  | 101 |  | Viscosity, Pa*s | Pa*s | Liquid | Capillary tube (Ostwald; Ubbelohde) method | 0.003404 | 2.9e-05 | TRUE | 0.003404 | 3.404 | 3.404 | 0.03404 | [55 empty] | C,H,O | kept | Liquid | inchikey:ZXEKIIBDNHEJCQ-UHFFFAOYSA-N | -5.6828 | ok | inchikey | ZXEKIIBDNHEJCQ-UHFFFAOYSA-N | 6560 |  |  | CC(C)CO | C4H10O | 2-methylpropan-1-ol | ZXEKIIBDNHEJCQ-UHFFFAOYSA-N | CC(C)CO | CC(C)CO | TRUE | TRUE | keep |  | 12 | 288.15 | 343.15 | 55 | C;H;O |  | FALSE | FALSE |  | 6560 | existing_pubchem_cid | existing | 381.3167 | 6 | 380.3722 | 381.65 | 225 °F ; 108 °C ; 108.00 to 109.00 °C ; 108 °C ; 227 °F | ok
D:\PyProjects\extend\real data\NIST\ThermoML.v2020-09-30\10.1016\j.jct.2005.06.011.xml | 10.1016/j.jct.2005.06.011 | Physico-chemical and excess properties of the binary mixtures of methylcyclohexane + ethanol, + propan-1-ol, + propan-2-ol, + butan-1-ol, + 2-methyl-1-propanol, or 3-methyl-1-butanol at T = (298.15, 303.15, and 308.15) K | 2006 | J. Chem. Thermodyn. | 14 | 1 | 2-methyl-1-propanol |  | C4H10O | 待定 | 2-methyl-1-propanol | C4H10O |  | 待定 | ZXEKIIBDNHEJCQ-UHFFFAOYSA-N | InChI=1S/C4H10O/c1-4(2)3-5/h4-5H,3H2,1-2H3 | 303.15 |  | 303.15 | [5 empty] | Viscosity, Pa*s | Pa*s | Liquid | CAPTUB::UFactor:2 | 0.0026349 | 3.25e-05 | TRUE | 0.0026349 | 2.6349 | 2.6349 | 0.026349 | [55 empty] | C,H,O | kept | Liquid | inchikey:ZXEKIIBDNHEJCQ-UHFFFAOYSA-N | -5.9389 | ok | inchikey | ZXEKIIBDNHEJCQ-UHFFFAOYSA-N | 6560 |  |  | CC(C)CO | C4H10O | 2-methylpropan-1-ol | ZXEKIIBDNHEJCQ-UHFFFAOYSA-N | CC(C)CO | CC(C)CO | TRUE | TRUE | keep |  | 12 | 288.15 | 343.15 | 55 | C;H;O |  | FALSE | FALSE |  | 6560 | existing_pubchem_cid | existing | 381.3167 | 6 | 380.3722 | 381.65 | 225 °F ; 108 °C ; 108.00 to 109.00 °C ; 108 °C ; 227 °F | ok
D:\PyProjects\extend\real data\NIST\ThermoML.v2020-09-30\10.1016\j.jct.2009.02.002.xml | 10.1016/j.jct.2009.02.002 | Volumetric, transport, and acoustic properties of binary mixtures of 2-methyl-1-propanol with hexadecane and squalane at T = (298.15, 303.15, and 308.15) K: Experimental results, correlation, and prediction by the ERAS model | 2009 | J. Chem. Thermodyn. | 7 | 1 | 2-methyl-1-propanol |  | C4H10O | 待定 | 2-methyl-1-propanol | C4H10O |  | 待定 | ZXEKIIBDNHEJCQ-UHFFFAOYSA-N | InChI=1S/C4H10O/c1-4(2)3-5/h4-5H,3H2,1-2H3 | 308.15 |  | 308.15 | [5 empty] | Viscosity, Pa*s | Pa*s | Liquid | Capillary tube (Ostwald; Ubbelohde) method | 0.002188 | 1.4e-05 | TRUE | 0.002188 | 2.188 | 2.188 | 0.02188 | [55 empty] | C,H,O | kept | Liquid | inchikey:ZXEKIIBDNHEJCQ-UHFFFAOYSA-N | -6.1248 | ok | inchikey | ZXEKIIBDNHEJCQ-UHFFFAOYSA-N | 6560 |  |  | CC(C)CO | C4H10O | 2-methylpropan-1-ol | ZXEKIIBDNHEJCQ-UHFFFAOYSA-N | CC(C)CO | CC(C)CO | TRUE | TRUE | keep |  | 12 | 288.15 | 343.15 | 55 | C;H;O |  | FALSE | FALSE |  | 6560 | existing_pubchem_cid | existing | 381.3167 | 6 | 380.3722 | 381.65 | 225 °F ; 108 °C ; 108.00 to 109.00 °C ; 108 °C ; 227 °F | ok
D:\PyProjects\extend\real data\NIST\ThermoML.v2020-09-30\10.1016\j.jct.2012.02.036.xml | 10.1016/j.jct.2012.02.036 | Experimental excess molar properties of binary mixtures of (3-amino-1-propanol + isobutanol, 2-propanol) at T = (293.15 to 333.15) K and modelling the excess molar volume by Prigogine-Flory-Patterson theory | 2012 | J. Chem. Thermodyn. | 7 | 1 | 2-methyl-1-propanol |  | C4H10O | 待定 | 2-methyl-1-propanol | C4H10O |  | 待定 | ZXEKIIBDNHEJCQ-UHFFFAOYSA-N | InChI=1S/C4H10O/c1-4(2)3-5/h4-5H,3H2,1-2H3 | 313.15 |  | 313.15 | [5 empty] | Viscosity, Pa*s | Pa*s | Liquid | CAPTUB::UFactor:10 | 0.001926 | 0.000111 | TRUE | 0.001926 | 1.926 | 1.926 | 0.01926 | [55 empty] | C,H,O | kept | Liquid | inchikey:ZXEKIIBDNHEJCQ-UHFFFAOYSA-N | -6.2523 | ok | inchikey | ZXEKIIBDNHEJCQ-UHFFFAOYSA-N | 6560 |  |  | CC(C)CO | C4H10O | 2-methylpropan-1-ol | ZXEKIIBDNHEJCQ-UHFFFAOYSA-N | CC(C)CO | CC(C)CO | TRUE | TRUE | keep |  | 12 | 288.15 | 343.15 | 55 | C;H;O |  | FALSE | FALSE |  | 6560 | existing_pubchem_cid | existing | 381.3167 | 6 | 380.3722 | 381.65 | 225 °F ; 108 °C ; 108.00 to 109.00 °C ; 108 °C ; 227 °F | ok
D:\PyProjects\extend\real data\NIST\ThermoML.v2020-09-30\10.1021\je900722m.xml | 10.1021/je900722m | Densities and Viscosities of Binary Mixtures of n-Butanol with 2-Butanol, Isobutanol, and tert-Butanol from (303.15 to 343.15) K | 2010 | J. Chem. Eng. Data | 5 | 1 | 2-methyl-1-propanol |  | C4H10O | 待定 | 2-methyl-1-propanol | C4H10O |  | 待定 | ZXEKIIBDNHEJCQ-UHFFFAOYSA-N | InChI=1S/C4H10O/c1-4(2)3-5/h4-5H,3H2,1-2H3 | 318.15 |  | 318.15 | [5 empty] | Viscosity, Pa*s | Pa*s | Liquid | CAPTUB:UFactor:3 | 0.0016921 | 2.965e-05 | TRUE | 0.0016921 | 1.6921 | 1.6921 | 0.016921 | [55 empty] | C,H,O | kept | Liquid | inchikey:ZXEKIIBDNHEJCQ-UHFFFAOYSA-N | -6.3818 | ok | inchikey | ZXEKIIBDNHEJCQ-UHFFFAOYSA-N | 6560 |  |  | CC(C)CO | C4H10O | 2-methylpropan-1-ol | ZXEKIIBDNHEJCQ-UHFFFAOYSA-N | CC(C)CO | CC(C)CO | TRUE | TRUE | keep |  | 12 | 288.15 | 343.15 | 55 | C;H;O |  | FALSE | FALSE |  | 6560 | existing_pubchem_cid | existing | 381.3167 | 6 | 380.3722 | 381.65 | 225 °F ; 108 °C ; 108.00 to 109.00 °C ; 108 °C ; 227 °F | ok
D:\PyProjects\extend\real data\NIST\ThermoML.v2020-09-30\10.1016\j.jct.2012.02.036.xml | 10.1016/j.jct.2012.02.036 | Experimental excess molar properties of binary mixtures of (3-amino-1-propanol + isobutanol, 2-propanol) at T = (293.15 to 333.15) K and modelling the excess molar volume by Prigogine-Flory-Patterson theory | 2012 | J. Chem. Thermodyn. | 7 | 1 | 2-methyl-1-propanol |  | C4H10O | 待定 | 2-methyl-1-propanol | C4H10O |  | 待定 | ZXEKIIBDNHEJCQ-UHFFFAOYSA-N | InChI=1S/C4H10O/c1-4(2)3-5/h4-5H,3H2,1-2H3 | 323.15 |  | 323.15 | [5 empty] | Viscosity, Pa*s | Pa*s | Liquid | CAPTUB::UFactor:10 | 0.001232 | 7.4e-05 | TRUE | 0.001232 | 1.232 | 1.232 | 0.01232 | [55 empty] | C,H,O | kept | Liquid | inchikey:ZXEKIIBDNHEJCQ-UHFFFAOYSA-N | -6.6991 | ok | inchikey | ZXEKIIBDNHEJCQ-UHFFFAOYSA-N | 6560 |  |  | CC(C)CO | C4H10O | 2-methylpropan-1-ol | ZXEKIIBDNHEJCQ-UHFFFAOYSA-N | CC(C)CO | CC(C)CO | TRUE | TRUE | keep |  | 12 | 288.15 | 343.15 | 55 | C;H;O |  | FALSE | FALSE |  | 6560 | existing_pubchem_cid | existing | 381.3167 | 6 | 380.3722 | 381.65 | 225 °F ; 108 °C ; 108.00 to 109.00 °C ; 108 °C ; 227 °F | ok
D:\PyProjects\extend\real data\NIST\ThermoML.v2020-09-30\10.1021\je900722m.xml | 10.1021/je900722m | Densities and Viscosities of Binary Mixtures of n-Butanol with 2-Butanol, Isobutanol, and tert-Butanol from (303.15 to 343.15) K | 2010 | J. Chem. Eng. Data | 5 | 1 | 2-methyl-1-propanol |  | C4H10O | 待定 | 2-methyl-1-propanol | C4H10O |  | 待定 | ZXEKIIBDNHEJCQ-UHFFFAOYSA-N | InChI=1S/C4H10O/c1-4(2)3-5/h4-5H,3H2,1-2H3 | 328.15 |  | 328.15 | [5 empty] | Viscosity, Pa*s | Pa*s | Liquid | CAPTUB:UFactor:3 | 0.0012675 | 2.284e-05 | TRUE | 0.0012675 | 1.2675 | 1.2675 | 0.012675 | [55 empty] | C,H,O | kept | Liquid | inchikey:ZXEKIIBDNHEJCQ-UHFFFAOYSA-N | -6.6707 | ok | inchikey | ZXEKIIBDNHEJCQ-UHFFFAOYSA-N | 6560 |  |  | CC(C)CO | C4H10O | 2-methylpropan-1-ol | ZXEKIIBDNHEJCQ-UHFFFAOYSA-N | CC(C)CO | CC(C)CO | TRUE | TRUE | keep |  | 12 | 288.15 | 343.15 | 55 | C;H;O |  | FALSE | FALSE |  | 6560 | existing_pubchem_cid | existing | 381.3167 | 6 | 380.3722 | 381.65 | 225 °F ; 108 °C ; 108.00 to 109.00 °C ; 108 °C ; 227 °F | ok
D:\PyProjects\extend\real data\NIST\ThermoML.v2020-09-30\10.1016\j.jct.2012.02.036.xml | 10.1016/j.jct.2012.02.036 | Experimental excess molar properties of binary mixtures of (3-amino-1-propanol + isobutanol, 2-propanol) at T = (293.15 to 333.15) K and modelling the excess molar volume by Prigogine-Flory-Patterson theory | 2012 | J. Chem. Thermodyn. | 7 | 1 | 2-methyl-1-propanol |  | C4H10O | 待定 | 2-methyl-1-propanol | C4H10O |  | 待定 | ZXEKIIBDNHEJCQ-UHFFFAOYSA-N | InChI=1S/C4H10O/c1-4(2)3-5/h4-5H,3H2,1-2H3 | 333.15 |  | 333.15 | [5 empty] | Viscosity, Pa*s | Pa*s | Liquid | CAPTUB::UFactor:10 | 0.000665 | 4.4e-05 | TRUE | 0.000665 | 0.665 | 0.665 | 0.00665 | [55 empty] | C,H,O | kept | Liquid | inchikey:ZXEKIIBDNHEJCQ-UHFFFAOYSA-N | -7.3157 | ok | inchikey | ZXEKIIBDNHEJCQ-UHFFFAOYSA-N | 6560 |  |  | CC(C)CO | C4H10O | 2-methylpropan-1-ol | ZXEKIIBDNHEJCQ-UHFFFAOYSA-N | CC(C)CO | CC(C)CO | TRUE | TRUE | keep |  | 12 | 288.15 | 343.15 | 55 | C;H;O |  | FALSE | FALSE |  | 6560 | existing_pubchem_cid | existing | 381.3167 | 6 | 380.3722 | 381.65 | 225 °F ; 108 °C ; 108.00 to 109.00 °C ; 108 °C ; 227 °F | ok
D:\PyProjects\extend\real data\NIST\ThermoML.v2020-09-30\10.1021\je900722m.xml | 10.1021/je900722m | Densities and Viscosities of Binary Mixtures of n-Butanol with 2-Butanol, Isobutanol, and tert-Butanol from (303.15 to 343.15) K | 2010 | J. Chem. Eng. Data | 5 | 1 | 2-methyl-1-propanol |  | C4H10O | 待定 | 2-methyl-1-propanol | C4H10O |  | 待定 | ZXEKIIBDNHEJCQ-UHFFFAOYSA-N | InChI=1S/C4H10O/c1-4(2)3-5/h4-5H,3H2,1-2H3 | 338.15 |  | 338.15 | [5 empty] | Viscosity, Pa*s | Pa*s | Liquid | CAPTUB:UFactor:3 | 0.00098514 | 1.852e-05 | TRUE | 0.00098514 | 0.98514 | 0.98514 | 0.0098514 | [55 empty] | C,H,O | kept | Liquid | inchikey:ZXEKIIBDNHEJCQ-UHFFFAOYSA-N | -6.9227 | ok | inchikey | ZXEKIIBDNHEJCQ-UHFFFAOYSA-N | 6560 |  |  | CC(C)CO | C4H10O | 2-methylpropan-1-ol | ZXEKIIBDNHEJCQ-UHFFFAOYSA-N | CC(C)CO | CC(C)CO | TRUE | TRUE | keep |  | 12 | 288.15 | 343.15 | 55 | C;H;O |  | FALSE | FALSE |  | 6560 | existing_pubchem_cid | existing | 381.3167 | 6 | 380.3722 | 381.65 | 225 °F ; 108 °C ; 108.00 to 109.00 °C ; 108 °C ; 227 °F | ok
D:\PyProjects\extend\real data\NIST\ThermoML.v2020-09-30\10.1021\je900722m.xml | 10.1021/je900722m | Densities and Viscosities of Binary Mixtures of n-Butanol with 2-Butanol, Isobutanol, and tert-Butanol from (303.15 to 343.15) K | 2010 | J. Chem. Eng. Data | 5 | 1 | 2-methyl-1-propanol |  | C4H10O | 待定 | 2-methyl-1-propanol | C4H10O |  | 待定 | ZXEKIIBDNHEJCQ-UHFFFAOYSA-N | InChI=1S/C4H10O/c1-4(2)3-5/h4-5H,3H2,1-2H3 | 343.15 |  | 343.15 | [5 empty] | Viscosity, Pa*s | Pa*s | Liquid | CAPTUB:UFactor:3 | 0.00087674 | 1.709e-05 | TRUE | 0.00087674 | 0.87674 | 0.87674 | 0.0087674 | [55 empty] | C,H,O | kept | Liquid | inchikey:ZXEKIIBDNHEJCQ-UHFFFAOYSA-N | -7.0393 | ok | inchikey | ZXEKIIBDNHEJCQ-UHFFFAOYSA-N | 6560 |  |  | CC(C)CO | C4H10O | 2-methylpropan-1-ol | ZXEKIIBDNHEJCQ-UHFFFAOYSA-N | CC(C)CO | CC(C)CO | TRUE | TRUE | keep |  | 12 | 288.15 | 343.15 | 55 | C;H;O |  | FALSE | FALSE |  | 6560 | existing_pubchem_cid | existing | 381.3167 | 6 | 380.3722 | 381.65 | 225 °F ; 108 °C ; 108.00 to 109.00 °C ; 108 °C ; 227 °F | ok
D:\PyProjects\extend\real data\NIST\ThermoML.v2020-09-30\10.1021\acs.jced.7b00363.xml | 10.1021/acs.jced.7b00363 | Liquid Viscosity and Surface Tension of n-Dodecane, n-Octacosane, Their Mixtures, and a Wax between 323 and 573 K by Surface Light Scattering | 2017 | J. Chem. Eng. Data | 3 | 1 | octacosane |  | C28H58 | 待定 | octacosane | C28H58 |  | 待定 | ZYURHZPYMFLWSH-UHFFFAOYSA-N | InChI=1S/C28H58/c1-3-5-7-9-11-13-15-17-19-21-23-25-27-28-26-24-22-20-18-16-14-12-10-8-6-4-2/h3-28H2,1-2H3 | 398.15 |  | 398.15 | [5 empty] | Viscosity, Pa*s | Pa*s | Liquid | Surface laser light scattering (SLLS) | 0.0018142 | 8.19e-05 | TRUE | 0.0018142 | 1.8142 | 1.8142 | 0.018142 | [55 empty] | C,H | kept | Liquid | inchikey:ZYURHZPYMFLWSH-UHFFFAOYSA-N | -6.3121 | ok | inchikey | ZYURHZPYMFLWSH-UHFFFAOYSA-N | 12408 |  |  | CCCCCCCCCCCCCCCCCCCCCCCCCCCC | C28H58 | octacosane | ZYURHZPYMFLWSH-UHFFFAOYSA-N | CCCCCCCCCCCCCCCCCCCCCCCCCCCC | CCCCCCCCCCCCCCCCCCCCCCCCCCCC | TRUE | TRUE | keep |  | 8 | 398.15 | 573.15 | 175 | C;H |  | FALSE | FALSE |  | 12408 | existing_pubchem_cid | existing | 704.9556 | 2 | 704.7611 | 705.15 | 808.9 °F ; 432 °C | ok
D:\PyProjects\extend\real data\NIST\ThermoML.v2020-09-30\10.1021\acs.jced.7b00363.xml | 10.1021/acs.jced.7b00363 | Liquid Viscosity and Surface Tension of n-Dodecane, n-Octacosane, Their Mixtures, and a Wax between 323 and 573 K by Surface Light Scattering | 2017 | J. Chem. Eng. Data | 3 | 1 | octacosane |  | C28H58 | 待定 | octacosane | C28H58 |  | 待定 | ZYURHZPYMFLWSH-UHFFFAOYSA-N | InChI=1S/C28H58/c1-3-5-7-9-11-13-15-17-19-21-23-25-27-28-26-24-22-20-18-16-14-12-10-8-6-4-2/h3-28H2,1-2H3 | 423.15 |  | 423.15 | [5 empty] | Viscosity, Pa*s | Pa*s | Liquid | Surface laser light scattering (SLLS) | 0.0013609 | 4.32e-05 | TRUE | 0.0013609 | 1.3609 | 1.3609 | 0.013609 | [55 empty] | C,H | kept | Liquid | inchikey:ZYURHZPYMFLWSH-UHFFFAOYSA-N | -6.5996 | ok | inchikey | ZYURHZPYMFLWSH-UHFFFAOYSA-N | 12408 |  |  | CCCCCCCCCCCCCCCCCCCCCCCCCCCC | C28H58 | octacosane | ZYURHZPYMFLWSH-UHFFFAOYSA-N | CCCCCCCCCCCCCCCCCCCCCCCCCCCC | CCCCCCCCCCCCCCCCCCCCCCCCCCCC | TRUE | TRUE | keep |  | 8 | 398.15 | 573.15 | 175 | C;H |  | FALSE | FALSE |  | 12408 | existing_pubchem_cid | existing | 704.9556 | 2 | 704.7611 | 705.15 | 808.9 °F ; 432 °C | ok
D:\PyProjects\extend\real data\NIST\ThermoML.v2020-09-30\10.1021\acs.jced.7b00363.xml | 10.1021/acs.jced.7b00363 | Liquid Viscosity and Surface Tension of n-Dodecane, n-Octacosane, Their Mixtures, and a Wax between 323 and 573 K by Surface Light Scattering | 2017 | J. Chem. Eng. Data | 3 | 1 | octacosane |  | C28H58 | 待定 | octacosane | C28H58 |  | 待定 | ZYURHZPYMFLWSH-UHFFFAOYSA-N | InChI=1S/C28H58/c1-3-5-7-9-11-13-15-17-19-21-23-25-27-28-26-24-22-20-18-16-14-12-10-8-6-4-2/h3-28H2,1-2H3 | 448.15 |  | 448.15 | [5 empty] | Viscosity, Pa*s | Pa*s | Liquid | Surface laser light scattering (SLLS) | 0.0010252 | 2.49e-05 | TRUE | 0.0010252 | 1.0252 | 1.0252 | 0.010252 | [55 empty] | C,H | kept | Liquid | inchikey:ZYURHZPYMFLWSH-UHFFFAOYSA-N | -6.8829 | ok | inchikey | ZYURHZPYMFLWSH-UHFFFAOYSA-N | 12408 |  |  | CCCCCCCCCCCCCCCCCCCCCCCCCCCC | C28H58 | octacosane | ZYURHZPYMFLWSH-UHFFFAOYSA-N | CCCCCCCCCCCCCCCCCCCCCCCCCCCC | CCCCCCCCCCCCCCCCCCCCCCCCCCCC | TRUE | TRUE | keep |  | 8 | 398.15 | 573.15 | 175 | C;H |  | FALSE | FALSE |  | 12408 | existing_pubchem_cid | existing | 704.9556 | 2 | 704.7611 | 705.15 | 808.9 °F ; 432 °C | ok
D:\PyProjects\extend\real data\NIST\ThermoML.v2020-09-30\10.1021\acs.jced.7b00363.xml | 10.1021/acs.jced.7b00363 | Liquid Viscosity and Surface Tension of n-Dodecane, n-Octacosane, Their Mixtures, and a Wax between 323 and 573 K by Surface Light Scattering | 2017 | J. Chem. Eng. Data | 3 | 1 | octacosane |  | C28H58 | 待定 | octacosane | C28H58 |  | 待定 | ZYURHZPYMFLWSH-UHFFFAOYSA-N | InChI=1S/C28H58/c1-3-5-7-9-11-13-15-17-19-21-23-25-27-28-26-24-22-20-18-16-14-12-10-8-6-4-2/h3-28H2,1-2H3 | 473.15 |  | 473.15 | [5 empty] | Viscosity, Pa*s | Pa*s | Liquid | Surface laser light scattering (SLLS) | 0.0008318 | 2.04e-05 | TRUE | 0.0008318 | 0.8318 | 0.8318 | 0.008318 | [55 empty] | C,H | kept | Liquid | inchikey:ZYURHZPYMFLWSH-UHFFFAOYSA-N | -7.0919 | ok | inchikey | ZYURHZPYMFLWSH-UHFFFAOYSA-N | 12408 |  |  | CCCCCCCCCCCCCCCCCCCCCCCCCCCC | C28H58 | octacosane | ZYURHZPYMFLWSH-UHFFFAOYSA-N | CCCCCCCCCCCCCCCCCCCCCCCCCCCC | CCCCCCCCCCCCCCCCCCCCCCCCCCCC | TRUE | TRUE | keep |  | 8 | 398.15 | 573.15 | 175 | C;H |  | FALSE | FALSE |  | 12408 | existing_pubchem_cid | existing | 704.9556 | 2 | 704.7611 | 705.15 | 808.9 °F ; 432 °C | ok
D:\PyProjects\extend\real data\NIST\ThermoML.v2020-09-30\10.1021\acs.jced.7b00363.xml | 10.1021/acs.jced.7b00363 | Liquid Viscosity and Surface Tension of n-Dodecane, n-Octacosane, Their Mixtures, and a Wax between 323 and 573 K by Surface Light Scattering | 2017 | J. Chem. Eng. Data | 3 | 1 | octacosane |  | C28H58 | 待定 | octacosane | C28H58 |  | 待定 | ZYURHZPYMFLWSH-UHFFFAOYSA-N | InChI=1S/C28H58/c1-3-5-7-9-11-13-15-17-19-21-23-25-27-28-26-24-22-20-18-16-14-12-10-8-6-4-2/h3-28H2,1-2H3 | 498.15 |  | 498.15 | [5 empty] | Viscosity, Pa*s | Pa*s | Liquid | Surface laser light scattering (SLLS) | 0.0006847 | 1.95e-05 | TRUE | 0.0006847 | 0.6847 | 0.6847 | 0.006847 | [55 empty] | C,H | kept | Liquid | inchikey:ZYURHZPYMFLWSH-UHFFFAOYSA-N | -7.2865 | ok | inchikey | ZYURHZPYMFLWSH-UHFFFAOYSA-N | 12408 |  |  | CCCCCCCCCCCCCCCCCCCCCCCCCCCC | C28H58 | octacosane | ZYURHZPYMFLWSH-UHFFFAOYSA-N | CCCCCCCCCCCCCCCCCCCCCCCCCCCC | CCCCCCCCCCCCCCCCCCCCCCCCCCCC | TRUE | TRUE | keep |  | 8 | 398.15 | 573.15 | 175 | C;H |  | FALSE | FALSE |  | 12408 | existing_pubchem_cid | existing | 704.9556 | 2 | 704.7611 | 705.15 | 808.9 °F ; 432 °C | ok
D:\PyProjects\extend\real data\NIST\ThermoML.v2020-09-30\10.1021\acs.jced.7b00363.xml | 10.1021/acs.jced.7b00363 | Liquid Viscosity and Surface Tension of n-Dodecane, n-Octacosane, Their Mixtures, and a Wax between 323 and 573 K by Surface Light Scattering | 2017 | J. Chem. Eng. Data | 3 | 1 | octacosane |  | C28H58 | 待定 | octacosane | C28H58 |  | 待定 | ZYURHZPYMFLWSH-UHFFFAOYSA-N | InChI=1S/C28H58/c1-3-5-7-9-11-13-15-17-19-21-23-25-27-28-26-24-22-20-18-16-14-12-10-8-6-4-2/h3-28H2,1-2H3 | 523.15 |  | 523.15 | [5 empty] | Viscosity, Pa*s | Pa*s | Liquid | Surface laser light scattering (SLLS) | 0.0005675 | 1.74e-05 | TRUE | 0.0005675 | 0.5675 | 0.5675 | 0.005675 | [55 empty] | C,H | kept | Liquid | inchikey:ZYURHZPYMFLWSH-UHFFFAOYSA-N | -7.4743 | ok | inchikey | ZYURHZPYMFLWSH-UHFFFAOYSA-N | 12408 |  |  | CCCCCCCCCCCCCCCCCCCCCCCCCCCC | C28H58 | octacosane | ZYURHZPYMFLWSH-UHFFFAOYSA-N | CCCCCCCCCCCCCCCCCCCCCCCCCCCC | CCCCCCCCCCCCCCCCCCCCCCCCCCCC | TRUE | TRUE | keep |  | 8 | 398.15 | 573.15 | 175 | C;H |  | FALSE | FALSE |  | 12408 | existing_pubchem_cid | existing | 704.9556 | 2 | 704.7611 | 705.15 | 808.9 °F ; 432 °C | ok
D:\PyProjects\extend\real data\NIST\ThermoML.v2020-09-30\10.1021\acs.jced.7b00363.xml | 10.1021/acs.jced.7b00363 | Liquid Viscosity and Surface Tension of n-Dodecane, n-Octacosane, Their Mixtures, and a Wax between 323 and 573 K by Surface Light Scattering | 2017 | J. Chem. Eng. Data | 3 | 1 | octacosane |  | C28H58 | 待定 | octacosane | C28H58 |  | 待定 | ZYURHZPYMFLWSH-UHFFFAOYSA-N | InChI=1S/C28H58/c1-3-5-7-9-11-13-15-17-19-21-23-25-27-28-26-24-22-20-18-16-14-12-10-8-6-4-2/h3-28H2,1-2H3 | 548.15 |  | 548.15 | [5 empty] | Viscosity, Pa*s | Pa*s | Liquid | Surface laser light scattering (SLLS) | 0.0004753 | 1.6e-05 | TRUE | 0.0004753 | 0.4753 | 0.4753 | 0.004753 | [55 empty] | C,H | kept | Liquid | inchikey:ZYURHZPYMFLWSH-UHFFFAOYSA-N | -7.6516 | ok | inchikey | ZYURHZPYMFLWSH-UHFFFAOYSA-N | 12408 |  |  | CCCCCCCCCCCCCCCCCCCCCCCCCCCC | C28H58 | octacosane | ZYURHZPYMFLWSH-UHFFFAOYSA-N | CCCCCCCCCCCCCCCCCCCCCCCCCCCC | CCCCCCCCCCCCCCCCCCCCCCCCCCCC | TRUE | TRUE | keep |  | 8 | 398.15 | 573.15 | 175 | C;H |  | FALSE | FALSE |  | 12408 | existing_pubchem_cid | existing | 704.9556 | 2 | 704.7611 | 705.15 | 808.9 °F ; 432 °C | ok
D:\PyProjects\extend\real data\NIST\ThermoML.v2020-09-30\10.1021\acs.jced.7b00363.xml | 10.1021/acs.jced.7b00363 | Liquid Viscosity and Surface Tension of n-Dodecane, n-Octacosane, Their Mixtures, and a Wax between 323 and 573 K by Surface Light Scattering | 2017 | J. Chem. Eng. Data | 3 | 1 | octacosane |  | C28H58 | 待定 | octacosane | C28H58 |  | 待定 | ZYURHZPYMFLWSH-UHFFFAOYSA-N | InChI=1S/C28H58/c1-3-5-7-9-11-13-15-17-19-21-23-25-27-28-26-24-22-20-18-16-14-12-10-8-6-4-2/h3-28H2,1-2H3 | 573.15 |  | 573.15 | [5 empty] | Viscosity, Pa*s | Pa*s | Liquid | Surface laser light scattering (SLLS) | 0.0003995 | 1.2e-05 | TRUE | 0.0003995 | 0.3995 | 0.3995 | 0.003995 | [55 empty] | C,H | kept | Liquid | inchikey:ZYURHZPYMFLWSH-UHFFFAOYSA-N | -7.8253 | ok | inchikey | ZYURHZPYMFLWSH-UHFFFAOYSA-N | 12408 |  |  | CCCCCCCCCCCCCCCCCCCCCCCCCCCC | C28H58 | octacosane | ZYURHZPYMFLWSH-UHFFFAOYSA-N | CCCCCCCCCCCCCCCCCCCCCCCCCCCC | CCCCCCCCCCCCCCCCCCCCCCCCCCCC | TRUE | TRUE | keep |  | 8 | 398.15 | 573.15 | 175 | C;H |  | FALSE | FALSE |  | 12408 | existing_pubchem_cid | existing | 704.9556 | 2 | 704.7611 | 705.15 | 808.9 °F ; 432 °C | ok

## Material_with_Tb_cleaned
material_key | compound_name | cas | formula | inchikey | inchi | smiles | SMILES | final_smiles | pubchem_cid | pubchem_molecular_formula | pubchem_iupac_name | pubchem_cid_for_Tb | pubchem_query_used_for_Tb | pubchem_query_value_for_Tb | boiling_T_K | boiling_T_count | boiling_T_min_K | boiling_T_max_K | boiling_T_raw_examples | Tb_status
inchikey:AFABGHUZZDYHJO-UHFFFAOYSA-N | 2-methylpentane |  | C6H14 | AFABGHUZZDYHJO-UHFFFAOYSA-N | InChI=1S/C6H14/c1-4-5-6(2)3/h6H,4-5H2,1-3H3 | 待定 | CCCC(C)C | CCCC(C)C | 7892 | C6H14 | 2-methylpentane | 7892 | existing_pubchem_cid | existing | 333.255 | 4 | 329.5389 | 333.4278 | 140.5 °F ; 60.21 °C ; 60 °C ; 122-145 °F | ok
inchikey:AMQJEAYHLZJPGS-UHFFFAOYSA-N | pentan-1-ol |  | C5H12O | AMQJEAYHLZJPGS-UHFFFAOYSA-N | InChI=1S/C5H12O/c1-2-3-4-5-6/h6H,2-5H2,1H3 | 待定 | CCCCCO | CCCCCO | 6276 | C5H12O | pentan-1-ol | 6276 | existing_pubchem_cid | existing | 410.7889 | 4 | 410.15 | 411.15 | 280 °F ; 137.5 °C ; 136.00 to 138.00 °C ; 138 °C | ok
inchikey:AOGQPLXWSUTHQB-UHFFFAOYSA-N | hexyl ethanoate |  | C8H16O2 | AOGQPLXWSUTHQB-UHFFFAOYSA-N | InChI=1S/C8H16O2/c1-3-4-5-6-7-10-8(2)9/h3-7H2,1-2H3 | 待定 | CCCCCCOC(=O)C | CCCCCCOC(=O)C | 8908 | C8H16O2 | hexyl acetate | 8908 | existing_pubchem_cid | existing | 444.15 | 3 | 442.15 | 444.65 | 334.4 to 338 °F ; 171.5 °C ; 170.00 to 172.00 °C | ok
inchikey:AUHZEENZYGFFBQ-UHFFFAOYSA-N | 1,3,5-trimethylbenzene |  | C9H12 | AUHZEENZYGFFBQ-UHFFFAOYSA-N | InChI=1S/C9H12/c1-7-4-8(2)6-9(3)5-7/h4-6H,1-3H3 | 待定 | CC1=CC(=CC(=C1)C)C | CC1=CC(=CC(=C1)C)C | 7947 | C9H12 | 1,3,5-trimethylbenzene | 7947 | existing_pubchem_cid | existing | 437.65 | 9 | 282.75 | 438.15 | 329 °F ; 164.7 °C ; 98.9 °C ; 61 °C ; 47.4 °C | ok
inchikey:BAPJBEWLBFYGME-UHFFFAOYSA-N | methyl propenoate |  | C4H6O2 | BAPJBEWLBFYGME-UHFFFAOYSA-N | InChI=1S/C4H6O2/c1-3-4(5)6-2/h3H,1H2,2H3 | 待定 | COC(=O)C=C | COC(=O)C=C | 7294 | C4H6O2 | methyl prop-2-enoate | 7294 | existing_pubchem_cid | existing | 327.15 | 17 | 268.15 | 353.65 | 176.9 °F ; 80.1 °C ; 70 °C ; 60 °C ; 50 °C | ok
inchikey:BBMCTIGTTCKYKF-UHFFFAOYSA-N | heptan-1-ol |  | C7H16O | BBMCTIGTTCKYKF-UHFFFAOYSA-N | InChI=1S/C7H16O/c1-2-3-4-5-6-7-8/h8H,2-7H2,1H3 | 待定 | CCCCCCCO | CCCCCCCO | 8129 | C7H16O | heptan-1-ol | 8129 | existing_pubchem_cid | existing | 409.75 | 11 | 315.55 | 449.2611 | 349 °F ; 175.8 °C ; 155.6 °C ; 136.6 °C ; 119.5 °C | ok
inchikey:BDERNNFJNOPAEC-UHFFFAOYSA-N | propan-1-ol |  | C3H8O | BDERNNFJNOPAEC-UHFFFAOYSA-N | InChI=1S/C3H8O/c1-2-3-4/h4H,2-3H2,1H3 | 待定 | CCCO | CCCO | 1031 | C3H8O | propan-1-ol | 1031 | existing_pubchem_cid | existing | 370.3722 | 5 | 370.15 | 370.3722 | 207 °F ; 97.2 °C ; 97 °C ; 207 °F ; 207 °F | ok
inchikey:BGHCVCJVXZWKCC-UHFFFAOYSA-N | tetradecane |  | C14H30 | BGHCVCJVXZWKCC-UHFFFAOYSA-N | InChI=1S/C14H30/c1-3-5-7-9-11-13-14-12-10-8-6-4-2/h3-14H2,1-2H3 | 待定 | CCCCCCCCCCCCCC | CCCCCCCCCCCCCC | 12389 | C14H30 | tetradecane | 12389 | existing_pubchem_cid | existing | 526.7961 | 2 | 526.72 | 526.8722 | 488.7 °F ; 253.57 °C | ok
inchikey:BJQHLKABXJIVAM-UHFFFAOYSA-N | bis(2-ethylhexyl) 1,2-benzenedicarboxylate |  | C24H38O4 | BJQHLKABXJIVAM-UHFFFAOYSA-N | InChI=1S/C24H38O4/c1-5-9-13-19(7-3)17-27-23(25)21-15-11-12-16-22(21)24(26)28-18-20(8-4)14-10-6-2/h11-12,15-16,19-20H,5-10,13-14,17-18H2,1-4H3 | 待定 | CCCCC(CC)COC(=O)C1=CC=CC=C1C(=O)OCC(CC)CCCC | CCCCC(CC)COC(=O)C1=CC=CC=C1C(=O)OCC(CC)CCCC | 8343 | C24H38O4 | bis(2-ethylhexyl) benzene-1,2-dicarboxylate | 8343 | existing_pubchem_cid | existing | 657.65 | 6 | 504.15 | 659.2611 | 723 °F ; 384 °C ; 231 °C ; 385 °C ; 727 °F | ok
inchikey:BKIMMITUMNQMOS-UHFFFAOYSA-N | nonane |  | C9H20 | BKIMMITUMNQMOS-UHFFFAOYSA-N | InChI=1S/C9H20/c1-3-5-7-9-8-6-4-2/h3-9H2,1-2H3 | 待定 | CCCCCCCCC | CCCCCCCCC | 8141 | C9H20 | nonane | 8141 | existing_pubchem_cid | existing | 423.7056 | 6 | 423.62 | 423.95 | 303.4 °F ; 150.47 °C ; 149.00 to 152.00 °C ; 150.8 °C ; 303 °F | ok
inchikey:BMRWNKZVCUKKSR-UHFFFAOYSA-N | 1,2-butanediol |  | C4H10O2 | BMRWNKZVCUKKSR-UHFFFAOYSA-N | InChI=1S/C4H10O2/c1-2-4(6)3-5/h4-6H,2-3H2,1H3 | 待定 | CCC(CO)O | CCC(CO)O | 11429 | C4H10O2 | butane-1,2-diol | 11429 | existing_pubchem_cid | existing | 468.125 | 2 | 467.15 | 469.1 | 195-196.9 °C ; 194 °C | ok
inchikey:BSYVTEYKTMYBMK-UHFFFAOYSA-N | 2-tetrahydrofurylmethanol |  | C5H10O2 | BSYVTEYKTMYBMK-UHFFFAOYSA-N | InChI=1S/C5H10O2/c6-4-5-2-1-3-7-5/h5-6H,1-4H2 | 待定 | C1CC(OC1)CO | C1CC(OC1)CO | 7360 | C5H10O2 | oxolan-2-ylmethanol | 7360 | existing_pubchem_cid | existing | 451.15 | 3 | 451.15 | 451.65 | 178 °C ; 178.00 to 179.00 °C ; 178 °C | ok
inchikey:BTANRVKWQNVYAZ-UHFFFAOYSA-N | butan-2-ol |  | C4H10O | BTANRVKWQNVYAZ-UHFFFAOYSA-N | InChI=1S/C4H10O/c1-3-4(2)5/h4-5H,3H2,1-2H3 | 待定 | CCC(C)O | CCC(C)O | 6568 | C4H10O | butan-2-ol | 6568 | existing_pubchem_cid | existing | 372.6222 | 6 | 372.5944 | 373.15 | 211 °F ; 99.5 °C ; 99.50 °C ; 100 °C ; 211 °F | ok
inchikey:BZLVMXJERCGZMT-UHFFFAOYSA-N | 2-methoxy-2-methylpropane |  | C5H12O | BZLVMXJERCGZMT-UHFFFAOYSA-N | InChI=1S/C5H12O/c1-5(2,3)6-4/h1-4H3 | 待定 | CC(C)(C)OC | CC(C)(C)OC | 15413 | C5H12O | 2-methoxy-2-methylpropane | 15413 | existing_pubchem_cid | existing | 328.3111 | 4 | 328.15 | 328.3722 | 131.4 °F ; 55.1 °C ; 55 °C ; 131.4 °F | ok
inchikey:CDOSHBSSFJOMGT-UHFFFAOYSA-N | 3,7-dimethyl-1,6-octadien-3-ol |  | C10H18O | CDOSHBSSFJOMGT-UHFFFAOYSA-N | InChI=1S/C10H18O/c1-5-10(4,11)8-6-7-9(2)3/h5,7,11H,1,6,8H2,2-4H3 | 待定 | CC(=CCCC(C)(C=C)O)C | CC(=CCCC(C)(C=C)O)C | 6549 | C10H18O | 3,7-dimethylocta-1,6-dien-3-ol | 6549 | existing_pubchem_cid | existing | 471.15 | 3 | 468.65 | 472.15 | 198 °C ; 194.00 to 197.00 °C ; 198-200 °C | ok
inchikey:CNPVJWYWYZMPDS-UHFFFAOYSA-N | 2-methyldecane |  | C11H24 | CNPVJWYWYZMPDS-UHFFFAOYSA-N | InChI=1S/C11H24/c1-4-5-6-7-8-9-10-11(2)3/h11H,4-10H2,1-3H3 | 待定 | CCCCCCCCC(C)C | CCCCCCCCC(C)C | 23415 | C11H24 | 2-methyldecane | 23415 | existing_pubchem_cid | existing | 462.45 | 1 | 462.45 | 462.45 | 189.30 °C | ok
inchikey:CNUDBTRUORMMPA-UHFFFAOYSA-N | 2-thiophenealdehyde |  | C5H4OS | CNUDBTRUORMMPA-UHFFFAOYSA-N | InChI=1S/C5H4OS/c6-4-5-2-1-3-7-5/h1-4H | 待定 | C1=CSC(=C1)C=O | C1=CSC(=C1)C=O | 7364 | C5H4OS | thiophene-2-carbaldehyde | 7364 | existing_pubchem_cid | existing | 349.15 | 1 | 349.15 | 349.15 | 75.00 to 77.00 °C | ok
inchikey:CQEYYJKEWSMYFG-UHFFFAOYSA-N | butyl 2-propenoate |  | C7H12O2 | CQEYYJKEWSMYFG-UHFFFAOYSA-N | InChI=1S/C7H12O2/c1-3-5-6-9-7(8)4-2/h4H,2-3,5-6H2,1H3 | 待定 | CCCCOC(=O)C=C | CCCCOC(=O)C=C | 8846 | C7H12O2 | butyl prop-2-enoate | 8846 | existing_pubchem_cid | existing | 414.65 | 10 | 308.15 | 420.15 | 295 to 298 °F ; 145 °C ; 84-86 °C ; 138 °C ; 59 °C | ok
inchikey:CRVGTESFCCXCTH-UHFFFAOYSA-N | N-methyldiethanolamine |  | C5H13NO2 | CRVGTESFCCXCTH-UHFFFAOYSA-N | InChI=1S/C5H13NO2/c1-6(2-4-7)3-5-8/h7-8H,2-5H2,1H3 | 待定 | CN(CCO)CCO | CN(CCO)CCO | 7767 | C5H13NO2 | 2-[2-hydroxyethyl(methyl)amino]ethanol | 7767 | existing_pubchem_cid | existing | 520.15 | 3 | 518.15 | 520.3722 | 477 °F ; 245 °C ; 247 °C | ok
inchikey:CSCPPACGZOOCGX-UHFFFAOYSA-N | acetone |  | C3H6O | CSCPPACGZOOCGX-UHFFFAOYSA-N | InChI=1S/C3H6O/c1-3(2)4/h1-2H3 | 待定 | CC(=O)C | CC(=O)C | 180 | C3H6O | propan-2-one | 180 | existing_pubchem_cid | existing | 329.2611 | 6 | 329.15 | 329.65 | 133 °F ; 56.08 °C ; 56.00 to 57.00 °C ; 56 °C ; 133 °F | ok
inchikey:CTQNGGLPUBDAKN-UHFFFAOYSA-N | 1,2-dimethylbenzene |  | C8H10 | CTQNGGLPUBDAKN-UHFFFAOYSA-N | InChI=1S/C8H10/c1-7-5-3-4-6-8(7)2/h3-6H,1-2H3 | 待定 | CC1=CC=CC=C1C | CC1=CC=CC=C1C | 7237 | C8H10 | 1,2-xylene | 7237 | existing_pubchem_cid | existing | 417.3722 | 4 | 417.0389 | 417.65 | 289 to 293 °F ; 144.5 °C ; 144 °C ; 292 °F | ok
inchikey:CXWXQJXEFPUFDZ-UHFFFAOYSA-N | 1,2,3,4-tetrahydronaphthalene |  | C10H12 | CXWXQJXEFPUFDZ-UHFFFAOYSA-N | InChI=1S/C10H12/c1-2-6-10-8-4-3-7-9(10)5-1/h1-2,5-6H,3-4,7-8H2 | 待定 | C1CCC2=CC=CC=C2C1 | C1CCC2=CC=CC=C2C1 | 8404 | C10H12 | 1,2,3,4-tetrahydronaphthalene | 8404 | existing_pubchem_cid | existing | 480.75 | 3 | 480.75 | 480.9278 | 406 °F ; 207.6 °C ; 207.6 °C | ok
inchikey:DCAYPVUWAIABOU-UHFFFAOYSA-N | hexadecane |  | C16H34 | DCAYPVUWAIABOU-UHFFFAOYSA-N | InChI=1S/C16H34/c1-3-5-7-9-11-13-15-16-14-12-10-8-6-4-2/h3-16H2,1-2H3 | 待定 | CCCCCCCCCCCCCCCC | CCCCCCCCCCCCCCCC | 11006 | C16H34 | hexadecane | 11006 | existing_pubchem_cid | existing | 560.2111 | 4 | 559.65 | 560.3722 | 549 °F ; 549 °F ; 286.9 °C ; 286.00 to 287.00 °C | ok
inchikey:DIOQZVSQGTUSAI-UHFFFAOYSA-N | decane |  | C10H22 | DIOQZVSQGTUSAI-UHFFFAOYSA-N | InChI=1S/C10H22/c1-3-5-7-9-10-8-6-4-2/h3-10H2,1-2H3 | 待定 | CCCCCCCCCC | CCCCCCCCCC | 15600 | C10H22 | decane | 15600 | existing_pubchem_cid | existing | 447.2556 | 4 | 447.15 | 447.35 | 345.4 °F ; 174.1 °C ; 173.00 to 175.00 °C ; 174.2 °C | ok
inchikey:DKGAVHZHDRPRBM-UHFFFAOYSA-N | 2-methylpropan-2-ol |  | C4H10O | DKGAVHZHDRPRBM-UHFFFAOYSA-N | InChI=1S/C4H10O/c1-4(2,3)5/h5H,1-3H3 | 待定 | CC(C)(C)O | CC(C)(C)O | 6386 | C4H10O | 2-methylpropan-2-ol | 6386 | existing_pubchem_cid | existing | 355.4111 | 6 | 355.3722 | 356.15 | 180 °F ; 82.3 °C ; 82.40 °C ; 83 °C ; 180 °F | ok
inchikey:DKMROQRQHGEIOW-UHFFFAOYSA-N | diethyl butanedioate |  | C8H14O4 | DKMROQRQHGEIOW-UHFFFAOYSA-N | InChI=1S/C8H14O4/c1-3-11-7(9)5-6-8(10)12-4-2/h3-6H2,1-2H3 | 待定 | CCOC(=O)CCC(=O)OCC | CCOC(=O)CCC(=O)OCC | 31249 | C8H14O4 | diethyl butanedioate | 31249 | existing_pubchem_cid | existing | 490.4 | 2 | 490.15 | 490.65 | 217.00 to 218.00 °C ; 217 °C | ok
inchikey:DKPFZGUDAPQIHT-UHFFFAOYSA-N | butyl ethanoate |  | C6H12O2 | DKPFZGUDAPQIHT-UHFFFAOYSA-N | InChI=1S/C6H12O2/c1-3-4-5-8-6(2)7/h3-5H2,1-2H3 | 待定 | CCCCOC(=O)C | CCCCOC(=O)C | 31272 | C6H12O2 | butyl acetate | 31272 | existing_pubchem_cid | existing | 399.15 | 6 | 398.7056 | 399.65 | 259.7 °F ; 126.0 °C ; 126.10 °C ; 126 °C ; 258 °F | ok
inchikey:DNIAPMSPPWPWGF-UHFFFAOYSA-N | 1,2-propanediol |  | C3H8O2 | DNIAPMSPPWPWGF-UHFFFAOYSA-N | InChI=1S/C3H8O2/c1-3(5)2-4/h3-5H,2H2,1H3 | 待定 | CC(CO)O | CC(CO)O | 1030 | C3H8O2 | propane-1,2-diol | 1030 | existing_pubchem_cid | existing | 461.3611 | 4 | 460.75 | 461.3722 | 370.8 °F ; 187.6 °C ; 188.2 °C ; 370.8 °F | ok
inchikey:DOOTYTYQINUNNV-UHFFFAOYSA-N | triethyl citrate |  | C12H20O7 | DOOTYTYQINUNNV-UHFFFAOYSA-N | InChI=1S/C12H20O7/c1-4-17-9(13)7-12(16,11(15)19-6-3)8-10(14)18-5-2/h16H,4-8H2,1-3H3 | 待定 | CCOC(=O)CC(CC(=O)OCC)(C(=O)OCC)O | CCOC(=O)CC(CC(=O)OCC)(C(=O)OCC)O | 6506 | C12H20O7 | triethyl 2-hydroxypropane-1,2,3-tricarboxylate | 6506 | existing_pubchem_cid | existing | 567.15 | 3 | 400.15 | 567.15 | 294 °C ; 127.00 °C ; 294 °C | ok
inchikey:DULCUDSUACXJJC-UHFFFAOYSA-N | ethyl phenylacetate |  | C10H12O2 | DULCUDSUACXJJC-UHFFFAOYSA-N | InChI=1S/C10H12O2/c1-2-12-10(11)8-9-6-4-3-5-7-9/h3-7H,2,8H2,1H3 | 待定 | CCOC(=O)CC1=CC=CC=C1 | CCOC(=O)CC1=CC=CC=C1 | 7590 | C10H12O2 | ethyl 2-phenylacetate | 7590 | existing_pubchem_cid | existing | 501.15 | 2 | 501.15 | 501.15 | 228 °C ; 227.00 to 229.00 °C | ok
inchikey:DURPTKYDGMDSBL-UHFFFAOYSA-N | dibutyl ether |  | C8H18O | DURPTKYDGMDSBL-UHFFFAOYSA-N | InChI=1S/C8H18O/c1-3-5-7-9-8-6-4-2/h3-8H2,1-2H3 | 待定 | CCCCOCCCC | CCCCOCCCC | 8909 | C8H18O | 1-butoxybutane | 8909 | existing_pubchem_cid | existing | 415.15 | 3 | 413.95 | 415.3722 | 288 °F ; 140.8 °C ; 142 °C | ok
inchikey:FBUKVWPVBMHYJY-UHFFFAOYSA-N | nonanoic acid |  | C9H18O2 | FBUKVWPVBMHYJY-UHFFFAOYSA-N | InChI=1S/C9H18O2/c1-2-3-4-5-6-7-8-9(10)11/h2-8H2,1H3,(H,10,11) | 待定 | CCCCCCCCC(=O)O | CCCCCCCCC(=O)O | 8158 | C9H18O2 | nonanoic acid | 8158 | existing_pubchem_cid | existing | 528.2 | 2 | 527.65 | 528.75 | 254.5 °C ; 255.6 °C | ok
inchikey:FDPIMTJIUBPUKL-UHFFFAOYSA-N | pentan-3-one |  | C5H10O | FDPIMTJIUBPUKL-UHFFFAOYSA-N | InChI=1S/C5H10O/c1-3-5(6)4-2/h3-4H2,1-2H3 | 待定 | CCC(=O)CC | CCC(=O)CC | 7288 | C5H10O | pentan-3-one | 7288 | existing_pubchem_cid | existing | 374.85 | 5 | 374.8167 | 375.3722 | 216 °F ; 101.7 °C ; 102 °C ; 215 °F ; 215 °F | ok
inchikey:FKNQCJSGGFJEIZ-UHFFFAOYSA-N | 4-methylpyridine |  | C6H7N | FKNQCJSGGFJEIZ-UHFFFAOYSA-N | InChI=1S/C6H7N/c1-6-2-4-7-5-3-6/h2-5H,1H3 | 待定 | CC1=CC=NC=C1 | CC1=CC=NC=C1 | 7963 | C6H7N | 4-methylpyridine | 7963 | existing_pubchem_cid | existing | 418.0389 | 3 | 417.65 | 418.15 | 292.8 °F ; 145 °C ; 144-145 °C | ok
inchikey:FKRCODPIKNYEAC-UHFFFAOYSA-N | ethyl propanoate |  | C5H10O2 | FKRCODPIKNYEAC-UHFFFAOYSA-N | InChI=1S/C5H10O2/c1-3-5(6)7-4-2/h3-4H2,1-2H3 | 待定 | CCC(=O)OCC | CCC(=O)OCC | 7749 | C5H10O2 | ethyl propanoate | 7749 | existing_pubchem_cid | existing | 372.15 | 3 | 372.0389 | 372.35 | 210 °F ; 99.2 °C ; 98.00 to 100.00 °C | ok
inchikey:FLIACVVOZYBSBS-UHFFFAOYSA-N | methyl hexadecanoate |  | C17H34O2 | FLIACVVOZYBSBS-UHFFFAOYSA-N | InChI=1S/C17H34O2/c1-3-4-5-6-7-8-9-10-11-12-13-14-15-16-17(18)19-2/h3-16H2,1-2H3 | 待定 | CCCCCCCCCCCCCCCC(=O)OC | CCCCCCCCCCCCCCCC(=O)OC | 8181 | C17H34O2 | methyl hexadecanoate | 8181 | existing_pubchem_cid | existing | 690.15 | 1 | 690.15 | 690.15 | 417 °C | ok
inchikey:FUZZWVXGSFPDMH-UHFFFAOYSA-N | hexanoic acid |  | C6H12O2 | FUZZWVXGSFPDMH-UHFFFAOYSA-N | InChI=1S/C6H12O2/c1-2-3-4-5-6(7)8/h2-5H2,1H3,(H,7,8) | 待定 | CCCCCC(=O)O | CCCCCC(=O)O | 8892 | C6H12O2 | hexanoic acid | 8892 | existing_pubchem_cid | existing | 476.9 | 4 | 475.65 | 478.95 | 396 to 397 °F ; 205.8 °C ; 202.00 to 203.00 °C ; 205 °C | ok
inchikey:FXHOOIRPVKKKFG-UHFFFAOYSA-N | N,N-dimethylethanamide |  | C4H9NO | FXHOOIRPVKKKFG-UHFFFAOYSA-N | InChI=1S/C4H9NO/c1-4(6)5(2)3/h1-3H3 | 待定 | CC(=O)N(C)C | CC(=O)N(C)C | 31374 | C4H9NO | N,N-dimethylacetamide | 31374 | existing_pubchem_cid | existing | 438.15 | 6 | 437.15 | 439.2611 | 329 to 331 °F ; 331 °F ; 163-165 °C ; 165 °C ; 329 °F | ok
inchikey:FXRLMCRCYDHQFW-UHFFFAOYSA-N | 2,3,3,3-tetrafluoro-1-propene |  | C3H2F4 | FXRLMCRCYDHQFW-UHFFFAOYSA-N | InChI=1S/C3H2F4/c1-2(4)3(5,6)7/h1H2 | 待定 | C=C(C(F)(F)F)F | C=C(C(F)(F)F)F | 2776731 | C3H2F4 | 2,3,3,3-tetrafluoroprop-1-ene | 2776731 | existing_pubchem_cid | existing | 243.75 | 1 | 243.75 | 243.75 | -29.4 °C | ok
inchikey:GGBJHURWWWLEQH-UHFFFAOYSA-N | butylcyclohexane |  | C10H20 | GGBJHURWWWLEQH-UHFFFAOYSA-N | InChI=1S/C10H20/c1-2-3-7-10-8-5-4-6-9-10/h10H,2-9H2,1H3 | 待定 | CCCCC1CCCCC1 | CCCCC1CCCCC1 | 15506 | C10H20 | butylcyclohexane | 15506 | existing_pubchem_cid | existing | 454.05 | 1 | 454.05 | 454.05 | 180.90 °C | ok
inchikey:GHVNFZFCNZKVNT-UHFFFAOYSA-N | decanoic acid |  | C10H20O2 | GHVNFZFCNZKVNT-UHFFFAOYSA-N | InChI=1S/C10H20O2/c1-2-3-4-5-6-7-8-9-10(11)12/h2-9H2,1H3,(H,11,12) | 待定 | CCCCCCCCCC(=O)O | CCCCCCCCCC(=O)O | 2969 | C10H20O2 | decanoic acid | 2969 | existing_pubchem_cid | existing | 542.0389 | 3 | 541.85 | 542.15 | 514 to 518 °F ; 268.7 °C ; 268.00 to 270.00 °C | ok
inchikey:GRWFGVWFFZKLTI-UHFFFAOYSA-N | 2-pinene |  | C10H16 | GRWFGVWFFZKLTI-UHFFFAOYSA-N | InChI=1S/C10H16/c1-7-4-5-8-6-9(7)10(8,2)3/h4,8-9H,5-6H2,1-3H3 | 待定 | CC1=CCC2CC1C2(C)C | CC1=CCC2CC1C2(C)C | 6654 | C10H16 | 2,6,6-trimethylbicyclo[3.1.1]hept-2-ene | 6654 | existing_pubchem_cid | existing | 429.3722 | 3 | 429.15 | 429.3722 | 313.2 °F ; 156 °C ; 313.2 °F | ok
inchikey:GTLACDSXYULKMZ-UHFFFAOYSA-N | pentafluoroethane |  | C2HF5 | GTLACDSXYULKMZ-UHFFFAOYSA-N | InChI=1S/C2HF5/c3-1(4)2(5,6)7/h1H | 待定 | C(C(F)(F)F)(F)F | C(C(F)(F)F)(F)F | 9633 | C2HF5 | 1,1,1,2,2-pentafluoroethane | 9633 | existing_pubchem_cid | existing | 225.05 | 1 | 225.05 | 225.05 | -48.1 °C | ok
inchikey:GVJHHUAWPYXKBD-UHFFFAOYSA-N | dl-.alpha.-tocopherol |  | C29H50O2 | GVJHHUAWPYXKBD-UHFFFAOYSA-N | InChI=1S/C29H50O2/c1-20(2)12-9-13-21(3)14-10-15-22(4)16-11-18-29(8)19-17-26-25(7)27(30)23(5)24(6)28(26)31-29/h20-22,30H,9-19H2,1-8H3 | 待定 | CC1=C(C2=C(CCC(O2)(C)CCCC(C)CCCC(C)CCCC(C)C)C(=C1O)C)C | CC1=C(C2=C(CCC(O2)(C)CCCC(C)CCCC(C)CCCC(C)C)C(=C1O)C)C | 2116 | C29H50O2 | 2,5,7,8-tetramethyl-2-(4,8,12-trimethyltridecyl)-3,4-dihydrochromen-6-ol | 2116 | existing_pubchem_cid | existing | 483.15 | 1 | 483.15 | 483.15 | 200-220 °C | ok
inchikey:GWESVXSMPKAFAS-UHFFFAOYSA-N | (1-methylethyl)cyclohexane |  | C9H18 | GWESVXSMPKAFAS-UHFFFAOYSA-N | InChI=1S/C9H18/c1-8(2)9-6-4-3-5-7-9/h8-9H,3-7H2,1-2H3 | 待定 | CC(C)C1CCCCC1 | CC(C)C1CCCCC1 | 12763 | C9H18 | propan-2-ylcyclohexane | 12763 | existing_pubchem_cid | existing | 427.6222 | 2 | 427.5944 | 427.65 | 310 °F ; 154.00 to 155.00 °C | ok
inchikey:GYCKQBWUSACYIF-UHFFFAOYSA-N | ethyl 2-hydroxybenzoate |  | C9H10O3 | GYCKQBWUSACYIF-UHFFFAOYSA-N | InChI=1S/C9H10O3/c1-2-12-9(11)7-5-3-4-6-8(7)10/h3-6,10H,2H2,1H3 | 待定 | CCOC(=O)C1=CC=CC=C1O | CCOC(=O)C1=CC=CC=C1O | 8365 | C9H10O3 | ethyl 2-hydroxybenzoate | 8365 | existing_pubchem_cid | existing | 507.15 | 1 | 507.15 | 507.15 | 233.00 to 235.00 °C | ok
inchikey:HCRBXQFHJMCTLF-UHFFFAOYSA-N | ethyl 2-methylbutanoate |  | C7H14O2 | HCRBXQFHJMCTLF-UHFFFAOYSA-N | InChI=1S/C7H14O2/c1-4-6(3)7(8)9-5-2/h6H,4-5H2,1-3H3 | 待定 | CCC(C)C(=O)OCC | CCC(C)C(=O)OCC | 24020 | C7H14O2 | ethyl 2-methylbutanoate | 24020 | existing_pubchem_cid | existing | 405.65 | 1 | 405.65 | 405.65 | 132.00 to 133.00 °C | ok
inchikey:HEDRZPFGACZZDS-UHFFFAOYSA-N | trichloromethane |  | CHCl3 | HEDRZPFGACZZDS-UHFFFAOYSA-N | InChI=1S/CHCl3/c2-1(3)4/h1H | 待定 | C(Cl)(Cl)Cl | C(Cl)(Cl)Cl | 6212 | CHCl3 | chloroform | 6212 | existing_pubchem_cid | existing | 334.8167 | 6 | 334.27 | 335.15 | 143 °F ; 61.12 °C ; 61.00 to 62.00 °C ; 62 °C ; 143 °F | ok
inchikey:HLPIHRDZBHXTFJ-UHFFFAOYSA-N | 2-ethylfuran |  | C6H8O | HLPIHRDZBHXTFJ-UHFFFAOYSA-N | InChI=1S/C6H8O/c1-2-6-4-3-5-7-6/h3-5H,2H2,1H3 | 待定 | CCC1=CC=CO1 | CCC1=CC=CO1 | 18554 | C6H8O | 2-ethylfuran | 18554 | existing_pubchem_cid | existing | 365.65 | 1 | 365.65 | 365.65 | 92.00 to 93.00 °C | ok
inchikey:HPEUJPJOZXNMSJ-UHFFFAOYSA-N | methyl octadecanoate |  | C19H38O2 | HPEUJPJOZXNMSJ-UHFFFAOYSA-N | InChI=1S/C19H38O2/c1-3-4-5-6-7-8-9-10-11-12-13-14-15-16-17-18-19(20)21-2/h3-18H2,1-2H3 | 待定 | CCCCCCCCCCCCCCCCCC(=O)OC | CCCCCCCCCCCCCCCCCC(=O)OC | 8201 | C19H38O2 | methyl octadecanoate | 8201 | existing_pubchem_cid | existing | 601.9 | 4 | 454.65 | 716.15 | 828 to 829 °F ; 443 °C ; 215 °C ; 181.00 to 182.00 °C | ok
inchikey:HPNMFZURTQLUMO-UHFFFAOYSA-N | diethylamine |  | C4H11N | HPNMFZURTQLUMO-UHFFFAOYSA-N | InChI=1S/C4H11N/c1-3-5-4-2/h5H,3-4H2,1-2H3 | 待定 | CCNCC | CCNCC | 8021 | C4H11N | N-ethylethanamine | 8021 | existing_pubchem_cid | existing | 328.6778 | 6 | 328.65 | 329.65 | 131.9 °F ; 55.5 °C ; 55.00 to 58.00 °C ; 55.5 °C ; 132 °F | ok
inchikey:HPXRVTGHNJAIIH-UHFFFAOYSA-N | cyclohexanol |  | C6H12O | HPXRVTGHNJAIIH-UHFFFAOYSA-N | InChI=1S/C6H12O/c7-6-4-2-1-3-5-6/h6-7H,1-5H2 | 待定 | C1CCC(CC1)O | C1CCC(CC1)O | 7966 | C6H12O | cyclohexanol | 7966 | existing_pubchem_cid | existing | 434.2611 | 5 | 434.15 | 434.99 | 322 °F ; 161.84 °C ; 161 °C ; 322 °F ; 322 °F | ok
inchikey:HRHOWZHRCRZVCU-AATRIKPKSA-N | (E)-2-hexenyl acetate |  | C8H14O2 | HRHOWZHRCRZVCU-AATRIKPKSA-N | InChI=1S/C8H14O2/c1-3-4-5-6-7-10-8(2)9/h5-6H,3-4,7H2,1-2H3/b6-5+ | 待定 | CCCC=CCOC(=O)C | CCCC=CCOC(=O)C | 2733294 | C8H14O2 | [(E)-hex-2-enyl] acetate | 2733294 | existing_pubchem_cid | existing | 438.65 | 1 | 438.65 | 438.65 | 165.00 to 166.00 °C | ok
inchikey:HUMNYLRZRPPJDN-UHFFFAOYSA-N | benzaldehyde |  | C7H6O | HUMNYLRZRPPJDN-UHFFFAOYSA-N | InChI=1S/C7H6O/c8-6-7-4-2-1-3-5-7/h1-6H | 待定 | C1=CC=C(C=C1)C=O | C1=CC=C(C=C1)C=O | 240 | C7H6O | benzaldehyde | 240 | existing_pubchem_cid | existing | 451.9444 | 4 | 335.65 | 452.15 | 354 °F ; 178.7 °C ; 62.00 to 63.00 °C ; 179 °C | ok
inchikey:HXJUTPCZVOIRIF-UHFFFAOYSA-N | sulfolane |  | C4H8O2S | HXJUTPCZVOIRIF-UHFFFAOYSA-N | InChI=1S/C4H8O2S/c5-7(6)3-1-2-4-7/h1-4H2 | 待定 | C1CCS(=O)(=O)C1 | C1CCS(=O)(=O)C1 | 31347 | C4H8O2S | thiolane 1,1-dioxide | 31347 | existing_pubchem_cid | existing | 558.15 | 2 | 558.15 | 558.15 | 545 °F ; 285 °C | ok
inchikey:HXKKHQJGJAFBHI-UHFFFAOYSA-N | 1-amino-2-propanol |  | C3H9NO | HXKKHQJGJAFBHI-UHFFFAOYSA-N | InChI=1S/C3H9NO/c1-3(5)2-4/h3,5H,2,4H2,1H3 | 待定 | CC(CN)O | CC(CN)O | 4 | C3H9NO | 1-aminopropan-2-ol | 4 | existing_pubchem_cid | existing | 432.61 | 5 | 430.0944 | 433.65 | 313 to 316 °F ; 159.46 °C ; 160.00 to 161.00 °C ; 159.5 °C ; 313-316 °F | ok
inchikey:HZAXFHJVJLSVMW-UHFFFAOYSA-N | 2-aminoethan-1-ol |  | C2H7NO | HZAXFHJVJLSVMW-UHFFFAOYSA-N | InChI=1S/C2H7NO/c3-1-2-4/h4H,1-3H2 | 待定 | C(CO)N | C(CO)N | 700 | C2H7NO | 2-aminoethanol | 700 | existing_pubchem_cid | existing | 443.7056 | 5 | 443.15 | 444.15 | 338 °F ; 170.3 °C ; 171 °C ; 339 °F ; 339 °F | ok
inchikey:IAZDPXIOMUYVGZ-UHFFFAOYSA-N | dimethyl sulfoxide |  | C2H6OS | IAZDPXIOMUYVGZ-UHFFFAOYSA-N | InChI=1S/C2H6OS/c1-4(2)3/h1-2H3 | 待定 | CS(=O)C | CS(=O)C | 679 | C2H6OS | methylsulfinylmethane | 679 | existing_pubchem_cid | existing | 462.15 | 4 | 462.0389 | 462.65 | 372 °F ; 189 °C ; 189.00 to 190.00 °C ; 189 °C | ok
inchikey:IEJIGPNLZYLLBP-UHFFFAOYSA-N | dimethyl carbonate |  | C3H6O3 | IEJIGPNLZYLLBP-UHFFFAOYSA-N | InChI=1S/C3H6O3/c1-5-3(4)6-2/h1-2H3 | 待定 | COC(=O)OC | COC(=O)OC | 12021 | C3H6O3 | dimethyl carbonate | 12021 | existing_pubchem_cid | existing | 363.65 | 3 | 363.15 | 363.65 | 90.5 °C ; 90.00 to 91.00 °C ; 90 °C | ok
inchikey:IIEWJVIFRVWJOD-UHFFFAOYSA-N | ethylcyclohexane |  | C8H16 | IIEWJVIFRVWJOD-UHFFFAOYSA-N | InChI=1S/C8H16/c1-2-8-6-4-3-5-7-8/h8H,2-7H2,1H3 | 待定 | CCC1CCCCC1 | CCC1CCCCC1 | 15504 | C8H16 | ethylcyclohexane | 15504 | existing_pubchem_cid | existing | 404.8167 | 1 | 404.8167 | 404.8167 | 269 °F | ok
inchikey:IJXHLVMUNBOGRR-UHFFFAOYSA-N | methyl nonanoate |  | C10H20O2 | IJXHLVMUNBOGRR-UHFFFAOYSA-N | InChI=1S/C10H20O2/c1-3-4-5-6-7-8-9-10(11)12-2/h3-9H2,1-2H3 | 待定 | CCCCCCCCC(=O)OC | CCCCCCCCC(=O)OC | 15606 | C10H20O2 | methyl nonanoate | 15606 | existing_pubchem_cid | existing | 486.65 | 1 | 486.65 | 486.65 | 213.00 to 214.00 °C | ok
inchikey:IMNFDUFMRHMDMM-UHFFFAOYSA-N | heptane |  | C7H16 | IMNFDUFMRHMDMM-UHFFFAOYSA-N | InChI=1S/C7H16/c1-3-5-7-6-4-2/h3-7H2,1-2H3 | 待定 | CCCCCCC | CCCCCCC | 8900 | C7H16 | heptane | 8900 | existing_pubchem_cid | existing | 371.5344 | 6 | 371.4833 | 371.65 | 209.1 °F ; 98.38 °C ; 98.00 to 99.00 °C ; 98.4 °C ; 209 °F | ok
inchikey:IVSZLXZYQVIEFR-UHFFFAOYSA-N | 1,3-dimethylbenzene |  | C8H10 | IVSZLXZYQVIEFR-UHFFFAOYSA-N | InChI=1S/C8H10/c1-7-4-3-5-8(2)6-7/h3-6H,1-2H3 | 待定 | CC1=CC(=CC=C1)C | CC1=CC(=CC=C1)C | 7929 | C8H10 | 1,3-xylene | 7929 | existing_pubchem_cid | existing | 412.2 | 4 | 412.0389 | 412.2611 | 282.4 °F ; 139.1 °C ; 139 °C ; 282 °F | ok
inchikey:IWDCLRJOBJJRNH-UHFFFAOYSA-N | 4-methylphenol |  | C7H8O | IWDCLRJOBJJRNH-UHFFFAOYSA-N | InChI=1S/C7H8O/c1-6-2-4-7(8)5-3-6/h2-5,8H,1H3 | 待定 | CC1=CC=C(C=C1)O | CC1=CC=C(C=C1)O | 2879 | C7H8O | 4-methylphenol | 2879 | existing_pubchem_cid | existing | 475.05 | 5 | 474.9278 | 475.3722 | 395.2 °F ; 201.9 °C ; 201.80 to 202.00 °C ; 202 °C ; 396 °F | ok
inchikey:JCCCMAAJYSNBPR-UHFFFAOYSA-N | 2-ethylthiophene |  | C6H8S | JCCCMAAJYSNBPR-UHFFFAOYSA-N | InChI=1S/C6H8S/c1-2-6-4-3-5-7-6/h3-5H,2H2,1H3 | 待定 | CCC1=CC=CS1 | CCC1=CC=CS1 | 13388 | C6H8S | 2-ethylthiophene | 13388 | existing_pubchem_cid | existing | 406.15 | 1 | 406.15 | 406.15 | 133.00 °C | ok
inchikey:JGHZJRVDZXSNKQ-UHFFFAOYSA-N | methyl octanoate |  | C9H18O2 | JGHZJRVDZXSNKQ-UHFFFAOYSA-N | InChI=1S/C9H18O2/c1-3-4-5-6-7-8-9(10)11-2/h3-8H2,1-2H3 | 待定 | CCCCCCCC(=O)OC | CCCCCCCC(=O)OC | 8091 | C9H18O2 | methyl octanoate | 8091 | existing_pubchem_cid | existing | 466.85 | 2 | 466.05 | 467.65 | 192.9 °C ; 194.00 to 195.00 °C | ok
inchikey:JHIVVAPYMSGYDF-UHFFFAOYSA-N | cyclohexanone |  | C6H10O | JHIVVAPYMSGYDF-UHFFFAOYSA-N | InChI=1S/C6H10O/c7-6-4-2-1-3-5-6/h1-5H2 | 待定 | C1CCC(=O)CC1 | C1CCC(=O)CC1 | 7967 | C6H10O | cyclohexanone | 7967 | existing_pubchem_cid | existing | 383.45 | 15 | 274.55 | 429.15 | 312.1 °F ; 155.6 °C ; 132.5 °C ; 110.3 °C ; 90.4 °C | ok
inchikey:JIGUQPWFLRLWPJ-UHFFFAOYSA-N | ethyl propenoate |  | C5H8O2 | JIGUQPWFLRLWPJ-UHFFFAOYSA-N | InChI=1S/C5H8O2/c1-3-5(6)7-4-2/h3H,1,4H2,2H3 | 待定 | CCOC(=O)C=C | CCOC(=O)C=C | 8821 | C5H8O2 | ethyl prop-2-enoate | 8821 | existing_pubchem_cid | existing | 372.5944 | 6 | 372.15 | 372.9278 | 211.6 °F ; 99.4 °C ; 99.00 to 100.00 °C ; 99 °C ; 211 °F | ok
inchikey:JLTDJTHDQAWBAV-UHFFFAOYSA-N | N,N-dimethylaniline |  | C8H11N | JLTDJTHDQAWBAV-UHFFFAOYSA-N | InChI=1S/C8H11N/c1-9(2)8-6-4-3-5-7-8/h3-7H,1-2H3 | 待定 | CN(C)C1=CC=CC=C1 | CN(C)C1=CC=CC=C1 | 949 | C8H11N | N,N-dimethylaniline | 949 | existing_pubchem_cid | existing | 466.15 | 5 | 465.3722 | 467.0389 | 381 °F ; 193 °C ; 192-194 °C ; 378 °F ; 378 °F | ok
inchikey:JUJWROOIHBZHMG-UHFFFAOYSA-N | pyridine |  | C5H5N | JUJWROOIHBZHMG-UHFFFAOYSA-N | InChI=1S/C5H5N/c1-2-4-6-5-3-1/h1-5H | 待定 | C1=CC=NC=C1 | C1=CC=NC=C1 | 1049 | C5H5N | pyridine | 1049 | existing_pubchem_cid | existing | 388.525 | 6 | 388.15 | 388.7056 | 239 °F ; 115.2-115.3 °C ; 115.00 to 116.00 °C ; 115 °C ; 240 °F | ok
inchikey:JYVLIDXNZAXMDK-UHFFFAOYSA-N | pentan-2-ol |  | C5H12O | JYVLIDXNZAXMDK-UHFFFAOYSA-N | InChI=1S/C5H12O/c1-3-4-5(2)6/h5-6H,3-4H2,1-2H3 | 待定 | CCCC(C)O | CCCC(C)O | 22386 | C5H12O | pentan-2-ol | 22386 | existing_pubchem_cid | existing | 385.3722 | 3 | 385.3722 | 392.15 | 234 °F ; 119 °C ; 234 °F | ok
inchikey:JYYFMIOPGOFNPK-AGRJPVHOSA-N | ethyl 9,12,15-octadecatrienoate |  | C20H34O2 | JYYFMIOPGOFNPK-AGRJPVHOSA-N | InChI=1S/C20H34O2/c1-3-5-6-7-8-9-10-11-12-13-14-15-16-17-18-19-20(21)22-4-2/h5-6,8-9,11-12H,3-4,7,10,13-19H2,1-2H3/b6-5-,9-8-,12-11- | 待定 | CCC=CCC=CCC=CCCCCCCCC(=O)OCC | CCC=CCC=CCC=CCCCCCCCC(=O)OCC | 5367460 | C20H34O2 | ethyl (9Z,12Z,15Z)-octadeca-9,12,15-trienoate | 5367460 | existing_pubchem_cid | existing | 490.9278 | 1 | 490.9278 | 490.9278 | 424 °F | ok
inchikey:KBPLFHHGFOOTCA-UHFFFAOYSA-N | octan-1-ol |  | C8H18O | KBPLFHHGFOOTCA-UHFFFAOYSA-N | InChI=1S/C8H18O/c1-2-3-4-5-6-7-8-9/h9H,2-8H2,1H3 | 待定 | CCCCCCCCO | CCCCCCCCO | 957 | C8H18O | octan-1-ol | 957 | existing_pubchem_cid | existing | 468 | 4 | 467.65 | 468.15 | 383 °F ; 194.7 °C ; 194.00 to 196.00 °C ; 194-195 °C | ok
inchikey:KFZMGEQAYNKOFK-UHFFFAOYSA-N | propan-2-ol |  | C3H8O | KFZMGEQAYNKOFK-UHFFFAOYSA-N | InChI=1S/C3H8O/c1-3(2)4/h3-4H,1-2H3 | 待定 | CC(C)O | CC(C)O | 3776 | C3H8O | propan-2-ol | 3776 | existing_pubchem_cid | existing | 355.9278 | 5 | 355.45 | 356.15 | 180.5 °F ; 82.3 °C ; 83 °C ; 181 °F ; 181 °F | ok
inchikey:KJIOQYGWTQBHNH-UHFFFAOYSA-N | 1-undecanol |  | C11H24O | KJIOQYGWTQBHNH-UHFFFAOYSA-N | InChI=1S/C11H24O/c1-2-3-4-5-6-7-8-9-10-11-12/h12H,2-11H2,1H3 | 待定 | CCCCCCCCCCCO | CCCCCCCCCCCO | 8184 | C11H24O | undecan-1-ol | 8184 | existing_pubchem_cid | existing | 517.15 | 4 | 419.15 | 518.15 | 473 °F ; 243 °C ; 146.00 °C ; 245 °C | ok
inchikey:KMTRUDSVKNLOMY-UHFFFAOYSA-N | ethylene carbonate |  | C3H4O3 | KMTRUDSVKNLOMY-UHFFFAOYSA-N | InChI=1S/C3H4O3/c4-3-5-1-2-6-3/h1-2H2 | 待定 | C1COC(=O)O1 | C1COC(=O)O1 | 7303 | C3H4O3 | 1,3-dioxolan-2-one | 7303 | existing_pubchem_cid | existing | 521.15 | 1 | 521.15 | 521.15 | 248 °C | ok
inchikey:KRADHMIOFJQKEZ-UHFFFAOYSA-N | tris(2-ethylhexyl) trimellitate |  | C33H54O6 | KRADHMIOFJQKEZ-UHFFFAOYSA-N | InChI=1S/C33H54O6/c1-7-13-16-25(10-4)22-37-31(34)28-19-20-29(32(35)38-23-26(11-5)17-14-8-2)30(21-28)33(36)39-24-27(12-6)18-15-9-3/h19-21,25-27H,7-18,22-24H2,1-6H3 | 待定 | CCCCC(CC)COC(=O)C1=CC(=C(C=C1)C(=O)OCC(CC)CCCC)C(=O)OCC(CC)CCCC | CCCCC(CC)COC(=O)C1=CC(=C(C=C1)C(=O)OCC(CC)CCCC)C(=O)OCC(CC)CCCC | 18725 | C33H54O6 | tris(2-ethylhexyl) benzene-1,2,4-tricarboxylate | 18725 | existing_pubchem_cid | existing | 687.15 | 1 | 687.15 | 687.15 | 414 °C | ok
inchikey:KWKXNDCHNDYVRT-UHFFFAOYSA-N | dodecylbenzene |  | C18H30 | KWKXNDCHNDYVRT-UHFFFAOYSA-N | InChI=1S/C18H30/c1-2-3-4-5-6-7-8-9-10-12-15-18-16-13-11-14-17-18/h11,13-14,16-17H,2-10,12,15H2,1H3 | 待定 | CCCCCCCCCCCCC1=CC=CC=C1 | CCCCCCCCCCCCC1=CC=CC=C1 | 31237 | C18H30 | dodecylbenzene | 31237 | existing_pubchem_cid | existing | 604.15 | 3 | 601.15 | 623.15 | 627.8 °F ; 328 °C ; 290-410 °C | ok
inchikey:LCGLNKUTAGEVQW-UHFFFAOYSA-N | dimethyl ether |  | C2H6O | LCGLNKUTAGEVQW-UHFFFAOYSA-N | InChI=1S/C2H6O/c1-3-2/h1-2H3 | 待定 | COC | COC | 8254 | C2H6O | methoxymethane | 8254 | existing_pubchem_cid | existing | 249.55 | 3 | 248.33 | 250.9278 | -8 °F ; -24.82 °C ; -23.6 °C | ok
inchikey:LFQSCWFLJHTTHZ-UHFFFAOYSA-N | ethanol |  | C2H6O | LFQSCWFLJHTTHZ-UHFFFAOYSA-N | InChI=1S/C2H6O/c1-2-3/h3H,2H2,1H3 | 待定 | CCO | CCO | 702 | C2H6O | ethanol | 702 | existing_pubchem_cid | existing | 351.4833 | 5 | 351.15 | 351.65 | 173.3 °F ; 78.24 °C ; 78 °C ; 173 °F ; 173 °F | ok
inchikey:LHIJANUOQQMGNT-UHFFFAOYSA-N | N-(2-aminoethyl)ethanolamine |  | C4H12N2O | LHIJANUOQQMGNT-UHFFFAOYSA-N | InChI=1S/C4H12N2O/c5-1-2-6-3-4-7/h6-7H,1-5H2 | 待定 | C(CNCCO)N | C(CNCCO)N | 8112 | C4H12N2O | 2-(2-aminoethylamino)ethanol | 8112 | existing_pubchem_cid | existing | 512.0389 | 4 | 412.15 | 516.85 | 460 to 464 °F ; 238-40 °C ; 243.7 °C ; 460-464 °F | ok
inchikey:LIKMAJRDDDTEIG-UHFFFAOYSA-N | hex-1-ene |  | C6H12 | LIKMAJRDDDTEIG-UHFFFAOYSA-N | InChI=1S/C6H12/c1-3-5-6-4-2/h3H,1,4-6H2,2H3 | 待定 | CCCCC=C | CCCCC=C | 11597 | C6H12 | hex-1-ene | 11597 | existing_pubchem_cid | existing | 336.55 | 3 | 336.15 | 336.65 | 146.3 °F ; 63.4 °C ; 63 °C | ok
inchikey:LPEKGGXMPWTOCB-UHFFFAOYSA-N | methyl 2-hydroxypropanoate |  | C4H8O3 | LPEKGGXMPWTOCB-UHFFFAOYSA-N | InChI=1S/C4H8O3/c1-3(5)4(6)7-2/h3,5H,1-2H3 | 待定 | CC(C(=O)OC)O | CC(C(=O)OC)O | 11040 | C4H8O3 | methyl 2-hydroxypropanoate | 11040 | existing_pubchem_cid | existing | 417.65 | 1 | 417.65 | 417.65 | 144-145 °C | ok
inchikey:LRHPLDYGYMQRHN-UHFFFAOYSA-N | butan-1-ol |  | C4H10O | LRHPLDYGYMQRHN-UHFFFAOYSA-N | InChI=1S/C4H10O/c1-2-3-4-5/h5H,2-4H2,1H3 | 待定 | CCCCO | CCCCO | 263 | C4H10O | butan-1-ol | 263 | existing_pubchem_cid | existing | 390.3722 | 5 | 390.15 | 390.8722 | 243.9 °F ; 117.6 °C ; 117 °C ; 243 °F ; 243 °F | ok
inchikey:LVGUZGTVOIAKKC-UHFFFAOYSA-N | 1,1,1,2-tetrafluoroethane |  | C2H2F4 | LVGUZGTVOIAKKC-UHFFFAOYSA-N | InChI=1S/C2H2F4/c3-1-2(4,5)6/h1H2 | 待定 | C(C(F)(F)F)F | C(C(F)(F)F)F | 13129 | C2H2F4 | 1,1,1,2-tetrafluoroethane | 13129 | existing_pubchem_cid | existing | 246.9 | 2 | 246.65 | 247.15 | -26.5 °C ; -26 °C | ok
inchikey:LYCAIKOWRPUZTN-UHFFFAOYSA-N | 1,2-ethanediol |  | C2H6O2 | LYCAIKOWRPUZTN-UHFFFAOYSA-N | InChI=1S/C2H6O2/c3-1-2-4/h3-4H,1-2H2 | 待定 | C(CO)O | C(CO)O | 174 | C2H6O2 | ethane-1,2-diol | 174 | existing_pubchem_cid | existing | 470.7056 | 6 | 470.15 | 470.9278 | 387.7 °F ; 197.3 °C ; 197.00 to 198.00 °C ; 197 °C ; 388 °F | ok
inchikey:LZCLXQDLBQLTDK-UHFFFAOYSA-N | DL-ethyl lactate |  | C5H10O3 | LZCLXQDLBQLTDK-UHFFFAOYSA-N | InChI=1S/C5H10O3/c1-3-8-5(7)4(2)6/h4,6H,3H2,1-2H3 | 待定 | CCOC(=O)C(C)O | CCOC(=O)C(C)O | 7344 | C5H10O3 | ethyl 2-hydroxypropanoate | 7344 | existing_pubchem_cid | existing | 427.0944 | 4 | 427.0389 | 427.15 | 309 °F ; 154 °C ; 154.00 °C ; 309 °F | ok
inchikey:MLFHJEHSLIIPHL-UHFFFAOYSA-N | 3-methylbutyl ethanoate |  | C7H14O2 | MLFHJEHSLIIPHL-UHFFFAOYSA-N | InChI=1S/C7H14O2/c1-6(2)4-5-9-7(3)8/h6H,4-5H2,1-3H3 | 待定 | CC(C)CCOC(=O)C | CC(C)CCOC(=O)C | 31276 | C7H14O2 | 3-methylbutyl acetate | 31276 | existing_pubchem_cid | existing | 415.3722 | 6 | 415.15 | 415.65 | 288 °F ; 142 °C ; 142.00 to 143.00 °C ; 142 °C ; 288 °F | ok
inchikey:MMKRHZKQPFCLLS-UHFFFAOYSA-N | ethyl tetradecanoate |  | C16H32O2 | MMKRHZKQPFCLLS-UHFFFAOYSA-N | InChI=1S/C16H32O2/c1-3-5-6-7-8-9-10-11-12-13-14-15-16(17)18-4-2/h3-15H2,1-2H3 | 待定 | CCCCCCCCCCCCCC(=O)OCC | CCCCCCCCCCCCCC(=O)OCC | 31283 | C16H32O2 | ethyl tetradecanoate | 31283 | existing_pubchem_cid | existing | 452.15 | 1 | 452.15 | 452.15 | 178.00 to 180.00 °C | ok
inchikey:MMXKVMNBHPAILY-UHFFFAOYSA-N | ethyl dodecanoate |  | C14H28O2 | MMXKVMNBHPAILY-UHFFFAOYSA-N | InChI=1S/C14H28O2/c1-3-5-6-7-8-9-10-11-12-13-14(15)16-4-2/h3-13H2,1-2H3 | 待定 | CCCCCCCCCCCC(=O)OCC | CCCCCCCCCCCC(=O)OCC | 7800 | C14H28O2 | ethyl dodecanoate | 7800 | existing_pubchem_cid | existing | 543.15 | 1 | 543.15 | 543.15 | 269.00 to 271.00 °C | ok
inchikey:MNWFXJYAOYHMED-UHFFFAOYSA-N | heptanoic acid |  | C7H14O2 | MNWFXJYAOYHMED-UHFFFAOYSA-N | InChI=1S/C7H14O2/c1-2-3-4-5-6-7(8)9/h2-6H2,1H3,(H,8,9) | 待定 | CCCCCCC(=O)O | CCCCCCC(=O)O | 8094 | C7H14O2 | heptanoic acid | 8094 | existing_pubchem_cid | existing | 495.9 | 4 | 495.35 | 506.7611 | 432 to 473 °F ; 222.2 °C ; 222.00 to 223.00 °C ; 223 °C | ok
inchikey:MRABAEUHTLLEML-UHFFFAOYSA-N | butyl 2-hydroxypropanoate |  | C7H14O3 | MRABAEUHTLLEML-UHFFFAOYSA-N | InChI=1S/C7H14O3/c1-3-4-5-10-7(9)6(2)8/h6,8H,3-5H2,1-2H3 | 待定 | CCCCOC(=O)C(C)O | CCCCOC(=O)C(C)O | 8738 | C7H14O3 | butyl 2-hydroxypropanoate | 8738 | existing_pubchem_cid | existing | 460.9278 | 5 | 350.15 | 460.9278 | 370 °F ; 77 °C ; 186.00 °C ; 370 °F ; 370 °F | ok
inchikey:MSXVEPNJUHWQHW-UHFFFAOYSA-N | 2-methylbutan-2-ol |  | C5H12O | MSXVEPNJUHWQHW-UHFFFAOYSA-N | InChI=1S/C5H12O/c1-4-5(2,3)6/h6H,4H2,1-3H3 | 待定 | CCC(C)(C)O | CCC(C)(C)O | 6405 | C5H12O | 2-methylbutan-2-ol | 6405 | existing_pubchem_cid | existing | 368.025 | 2 | 360.5 | 375.55 | 102.4 °C ; 87.35 °C | ok
inchikey:MTHSVFCYNBDYFN-UHFFFAOYSA-N | diethylene glycol |  | C4H10O3 | MTHSVFCYNBDYFN-UHFFFAOYSA-N | InChI=1S/C4H10O3/c5-1-3-7-4-2-6/h5-6H,1-4H2 | 待定 | C(COCCO)O | C(COCCO)O | 8117 | C4H10O3 | 2-(2-hydroxyethoxy)ethanol | 8117 | existing_pubchem_cid | existing | 518.15 | 3 | 518.15 | 518.95 | 473 °F ; 245.8 °C ; 245 °C | ok
inchikey:MTZQAGJQAFMTAQ-UHFFFAOYSA-N | ethyl benzoate |  | C9H10O2 | MTZQAGJQAFMTAQ-UHFFFAOYSA-N | InChI=1S/C9H10O2/c1-2-11-9(10)8-6-4-3-5-7-8/h3-7H,2H2,1H3 | 待定 | CCOC(=O)C1=CC=CC=C1 | CCOC(=O)C1=CC=CC=C1 | 7165 | C9H10O2 | ethyl benzoate | 7165 | existing_pubchem_cid | existing | 348.65 | 1 | 348.65 | 348.65 | 75.50 °C | ok
inchikey:MVLVMROFTAUDAG-UHFFFAOYSA-N | ethyl octadecanoate |  | C20H40O2 | MVLVMROFTAUDAG-UHFFFAOYSA-N | InChI=1S/C20H40O2/c1-3-5-6-7-8-9-10-11-12-13-14-15-16-17-18-19-20(21)22-4-2/h3-19H2,1-2H3 | 待定 | CCCCCCCCCCCCCCCCCC(=O)OCC | CCCCCCCCCCCCCCCCCC(=O)OCC | 8122 | C20H40O2 | ethyl octadecanoate | 8122 | existing_pubchem_cid | existing | 487.15 | 1 | 487.15 | 487.15 | 213.00 to 215.00 °C | ok
inchikey:MVPPADPHJFYWMZ-UHFFFAOYSA-N | chlorobenzene |  | C6H5Cl | MVPPADPHJFYWMZ-UHFFFAOYSA-N | InChI=1S/C6H5Cl/c7-6-4-2-1-3-5-6/h1-5H | 待定 | C1=CC=C(C=C1)Cl | C1=CC=C(C=C1)Cl | 7964 | C6H5Cl | chlorobenzene | 7964 | existing_pubchem_cid | existing | 405.3722 | 5 | 404.75 | 405.3722 | 270 °F ; 131.6 °C ; 132 °C ; 270 °F ; 270 °F | ok
inchikey:MWKFXSUHUHTGQN-UHFFFAOYSA-N | decan-1-ol |  | C10H22O | MWKFXSUHUHTGQN-UHFFFAOYSA-N | InChI=1S/C10H22O/c1-2-3-4-5-6-7-8-9-10-11/h11H,2-10H2,1H3 | 待定 | CCCCCCCCCCO | CCCCCCCCCCO | 8174 | C10H22O | decan-1-ol | 8174 | existing_pubchem_cid | existing | 502.65 | 6 | 382.65 | 503.15 | 446 °F ; 446 °F ; 229 °C ; 115 to 120 °C ; 109.5 °C | ok
inchikey:NDJKXXJCMXVBJW-UHFFFAOYSA-N | heptadecane |  | C17H36 | NDJKXXJCMXVBJW-UHFFFAOYSA-N | InChI=1S/C17H36/c1-3-5-7-9-11-13-15-17-16-14-12-10-8-6-4-2/h3-17H2,1-2H3 | 待定 | CCCCCCCCCCCCCCCCC | CCCCCCCCCCCCCCCCC | 12398 | C17H36 | heptadecane | 12398 | existing_pubchem_cid | existing | 575.5389 | 2 | 574.9278 | 576.15 | 575.2 °F ; 303 °C | ok
inchikey:NHTMVDHEPJAVLT-UHFFFAOYSA-N | 2,2,4-trimethylpentane |  | C8H18 | NHTMVDHEPJAVLT-UHFFFAOYSA-N | InChI=1S/C8H18/c1-7(2)6-8(3,4)5/h7H,6H2,1-5H3 | 待定 | CC(C)CC(C)(C)C | CC(C)CC(C)(C)C | 10907 | C8H18 | 2,2,4-trimethylpentane | 10907 | existing_pubchem_cid | existing | 372.269 | 2 | 372.15 | 372.388 | 99.238 °C ; 99 °C | ok
inchikey:NIQCNGHVCWTJSM-UHFFFAOYSA-N | dimethyl 1,2-benzenedicarboxylate |  | C10H10O4 | NIQCNGHVCWTJSM-UHFFFAOYSA-N | InChI=1S/C10H10O4/c1-13-9(11)7-5-3-4-6-8(7)10(12)14-2/h3-6H,1-2H3 | 待定 | COC(=O)C1=CC=CC=C1C(=O)OC | COC(=O)C1=CC=CC=C1C(=O)OC | 8554 | C10H10O4 | dimethyl benzene-1,2-dicarboxylate | 8554 | existing_pubchem_cid | existing | 483.15 | 13 | 373.45 | 557.15 | 542.7 °F ; 283.7 °C ; 232.7 °C ; 210.0 °C ; 194.0 °C | ok
inchikey:NKDDWNXOKDWJAK-UHFFFAOYSA-N | dimethoxymethane |  | C3H8O2 | NKDDWNXOKDWJAK-UHFFFAOYSA-N | InChI=1S/C3H8O2/c1-4-3-5-2/h3H2,1-2H3 | 待定 | COCOC | COCOC | 8020 | C3H8O2 | dimethoxymethane | 8020 | existing_pubchem_cid | existing | 315.3722 | 5 | 314.75 | 317.0389 | 108 °F ; 41.6 °C ; 42 °C ; 111 °F ; 111 °F | ok
inchikey:NKOUWLLFHNBUDW-UHFFFAOYSA-N | dipropyl hexanedioate |  | C12H22O4 | NKOUWLLFHNBUDW-UHFFFAOYSA-N | InChI=1S/C12H22O4/c1-3-9-15-11(13)7-5-6-8-12(14)16-10-4-2/h3-10H2,1-2H3 | 待定 | CCCOC(=O)CCCCC(=O)OCCC | CCCOC(=O)CCCCC(=O)OCCC | 7790 | C12H22O4 | dipropyl hexanedioate | 7790 | existing_pubchem_cid | existing | 546.65 | 1 | 546.65 | 546.65 | 273.00 to 274.00 °C | ok
inchikey:NNBZCPXTIHJBJL-MGCOHNPYSA-N | trans-decahydronaphthalene |  | C10H18 | NNBZCPXTIHJBJL-MGCOHNPYSA-N | InChI=1S/C10H18/c1-2-6-10-8-4-3-7-9(10)5-1/h9-10H,1-8H2/t9-,10- | 待定 | C1CCC2CCCCC2C1 | C1CCC2CCCCC2C1 | 7044 | C10H18 | 1,2,3,4,4a,5,6,7,8,8a-decahydronaphthalene | 7044 | existing_pubchem_cid | existing | 463.15 | 3 | 428.65 | 468.15 | 383 °F ; 155.5 °C ; 185-195 °C | ok
inchikey:NNBZCPXTIHJBJL-UHFFFAOYSA-N | decahydronaphthalene |  | C10H18 | NNBZCPXTIHJBJL-UHFFFAOYSA-N | InChI=1S/C10H18/c1-2-6-10-8-4-3-7-9(10)5-1/h9-10H,1-8H2 | 待定 | C1CCC2CCCCC2C1 | C1CCC2CCCCC2C1 | 7044 | C10H18 | 1,2,3,4,4a,5,6,7,8,8a-decahydronaphthalene | 7044 | existing_pubchem_cid | existing | 463.15 | 3 | 428.65 | 468.15 | 383 °F ; 155.5 °C ; 185-195 °C | ok
inchikey:NPFVOOAXDOBMCE-PLNGDYQASA-N | (Z)-3-hexenyl acetate |  | C8H14O2 | NPFVOOAXDOBMCE-PLNGDYQASA-N | InChI=1S/C8H14O2/c1-3-4-5-6-7-10-8(2)9/h4-5H,3,6-7H2,1-2H3/b5-4- | 待定 | CCC=CCCOC(=O)C | CCC=CCCOC(=O)C | 5363388 | C8H14O2 | [(Z)-hex-3-enyl] acetate | 5363388 | existing_pubchem_cid | existing | 348.65 | 1 | 348.65 | 348.65 | 75.00 to 76.00 °C | ok
inchikey:NQPDZGIKBAWPEJ-UHFFFAOYSA-N | pentanoic acid |  | C5H10O2 | NQPDZGIKBAWPEJ-UHFFFAOYSA-N | InChI=1S/C5H10O2/c1-2-3-4-5(6)7/h2-4H2,1H3,(H,6,7) | 待定 | CCCCC(=O)O | CCCCC(=O)O | 7991 | C5H10O2 | pentanoic acid | 7991 | existing_pubchem_cid | existing | 459.65 | 3 | 458.15 | 459.65 | 365 °F ; 186-187 °C ; 186-187 °C | ok
inchikey:NSGXIBWMJZWTPY-UHFFFAOYSA-N | 1,1,1,3,3,3-hexafluoropropane |  | C3H2F6 | NSGXIBWMJZWTPY-UHFFFAOYSA-N | InChI=1S/C3H2F6/c4-2(5,6)1-3(7,8)9/h1H2 | 待定 | C(C(F)(F)F)C(F)(F)F | C(C(F)(F)F)C(F)(F)F | 12722 | C3H2F6 | 1,1,1,3,3,3-hexafluoropropane | 12722 | existing_pubchem_cid | existing | 271.9 | 2 | 271.75 | 272.05 | -1.1 °C ; -1.4 °C | ok
inchikey:NTIZESTWPVYFNL-UHFFFAOYSA-N | 4-methylpentan-2-one |  | C6H12O | NTIZESTWPVYFNL-UHFFFAOYSA-N | InChI=1S/C6H12O/c1-5(2)4-6(3)7/h5H,4H2,1-3H3 | 待定 | CC(C)CC(=O)C | CC(C)CC(=O)C | 7909 | C6H12O | 4-methylpentan-2-one | 7909 | existing_pubchem_cid | existing | 389.8167 | 6 | 388.85 | 390.65 | 243 to 244 °F ; 115.7 °C ; 116.50 °C ; 117-118 °C ; 242 °F | ok
inchikey:NUKZAGXMHTUAFE-UHFFFAOYSA-N | methyl hexanoate |  | C7H14O2 | NUKZAGXMHTUAFE-UHFFFAOYSA-N | InChI=1S/C7H14O2/c1-3-4-5-6-7(8)9-2/h3-6H2,1-2H3 | 待定 | CCCCCC(=O)OC | CCCCCC(=O)OC | 7824 | C7H14O2 | methyl hexanoate | 7824 | existing_pubchem_cid | existing | 422.65 | 2 | 422.15 | 423.15 | 302 °F ; 148.00 to 150.00 °C | ok
inchikey:OBNCKNCVKJNDBV-UHFFFAOYSA-N | ethyl butanoate |  | C6H12O2 | OBNCKNCVKJNDBV-UHFFFAOYSA-N | InChI=1S/C6H12O2/c1-3-5-6(7)8-4-2/h3-5H2,1-2H3 | 待定 | CCCC(=O)OCC | CCCC(=O)OCC | 7762 | C6H12O2 | ethyl butanoate | 7762 | existing_pubchem_cid | existing | 393.65 | 3 | 393.65 | 394.2611 | 250 °F ; 120-121 °C ; 120.00 to 121.00 °C | ok
inchikey:OCKPCBLVNKHBMX-UHFFFAOYSA-N | butylbenzene |  | C10H14 | OCKPCBLVNKHBMX-UHFFFAOYSA-N | InChI=1S/C10H14/c1-2-3-7-10-8-5-4-6-9-10/h4-6,8-9H,2-3,7H2,1H3 | 待定 | CCCCC1=CC=CC=C1 | CCCCC1=CC=CC=C1 | 7705 | C10H14 | butylbenzene | 7705 | existing_pubchem_cid | existing | 456.45 | 1 | 456.45 | 456.45 | 183.3 °C | ok
inchikey:ODLMAHJVESYWTB-UHFFFAOYSA-N | propylbenzene |  | C9H12 | ODLMAHJVESYWTB-UHFFFAOYSA-N | InChI=1S/C9H12/c1-2-6-9-7-4-3-5-8-9/h3-5,7-8H,2,6H2,1H3 | 待定 | CCCC1=CC=CC=C1 | CCCC1=CC=CC=C1 | 7668 | C9H12 | propylbenzene | 7668 | existing_pubchem_cid | existing | 432.25 | 2 | 432.15 | 432.35 | 318.2 °F ; 159.2 °C | ok
inchikey:OFBQJSOFQDEBGM-UHFFFAOYSA-N | pentane |  | C5H12 | OFBQJSOFQDEBGM-UHFFFAOYSA-N | InChI=1S/C5H12/c1-3-5-4-2/h3-5H2,1-2H3 | 待定 | CCCCC | CCCCC | 8003 | C5H12 | pentane | 8003 | existing_pubchem_cid | existing | 309.2611 | 6 | 309.15 | 309.65 | 97 °F ; 36.06 °C ; 36.00 to 37.00 °C ; 36 °C ; 97 °F | ok
inchikey:OIFBSDVPJOWBCH-UHFFFAOYSA-N | diethyl carbonate |  | C5H10O3 | OIFBSDVPJOWBCH-UHFFFAOYSA-N | InChI=1S/C5H10O3/c1-3-7-5(6)8-4-2/h3-4H2,1-2H3 | 待定 | CCOC(=O)OCC | CCOC(=O)OCC | 7766 | C5H10O3 | diethyl carbonate | 7766 | existing_pubchem_cid | existing | 399.15 | 3 | 399.15 | 399.2611 | 259 °F ; 126 °C ; 126 °C | ok
inchikey:OKKJLVBELUTLKV-UHFFFAOYSA-N | methanol |  | CH4O | OKKJLVBELUTLKV-UHFFFAOYSA-N | InChI=1S/CH4O/c1-2/h2H,1H3 | 待定 | CO | CO | 887 | CH4O | methanol | 887 | existing_pubchem_cid | existing | 337.7056 | 6 | 337.0389 | 338.15 | 148.3 °F ; 64.7 °C ; 64.00 to 65.00 °C ; 65 °C ; 147 °F | ok
inchikey:OPKOKAMJFNKNAS-UHFFFAOYSA-N | 2-(methylamino)ethanol |  | C3H9NO | OPKOKAMJFNKNAS-UHFFFAOYSA-N | InChI=1S/C3H9NO/c1-4-2-3-5/h4-5H,2-3H2,1H3 | 待定 | CNCCO | CNCCO | 8016 | C3H9NO | 2-(methylamino)ethanol | 8016 | existing_pubchem_cid | existing | 383.3722 | 4 | 325.3722 | 430.9278 | 147-149 °F ; 316 °F ; 126 °F ; 156 °C | ok
inchikey:OUDFNZMQXZILJD-UHFFFAOYSA-N | 5-methylfurfural |  | C6H6O2 | OUDFNZMQXZILJD-UHFFFAOYSA-N | InChI=1S/C6H6O2/c1-5-2-3-6(4-7)8-5/h2-4H,1H3 | 待定 | CC1=CC=C(O1)C=O | CC1=CC=C(O1)C=O | 12097 | C6H6O2 | 5-methylfuran-2-carbaldehyde | 12097 | existing_pubchem_cid | existing | 362.65 | 1 | 362.65 | 362.65 | 89.00 to 90.00 °C | ok
inchikey:PAYRUJLWNCNPSJ-UHFFFAOYSA-N | aniline |  | C6H7N | PAYRUJLWNCNPSJ-UHFFFAOYSA-N | InChI=1S/C6H7N/c7-6-4-2-1-3-5-6/h1-5H,7H2 | 待定 | C1=CC=C(C=C1)N | C1=CC=C(C=C1)N | 6115 | C6H7N | aniline | 6115 | existing_pubchem_cid | existing | 457.2 | 6 | 457.0389 | 458.15 | 363 to 367 °F ; 184.1 °C ; 184.00 to 185.00 °C ; 184 °C ; 363 °F | ok
inchikey:PEDCQBHIVMGVHV-UHFFFAOYSA-N | glycerol |  | C3H8O3 | PEDCQBHIVMGVHV-UHFFFAOYSA-N | InChI=1S/C3H8O3/c4-1-3(6)2-5/h3-6H,1-2H2 | 待定 | C(C(CO)O)O | C(C(CO)O)O | 753 | C3H8O3 | propane-1,2,3-triol | 753 | existing_pubchem_cid | existing | 513.15 | 13 | 398.65 | 563.15 | 554 °F ; 290 °C ; 263 °C ; 240.0 °C ; 220.1 °C | ok
inchikey:PFEOZHBOMNWTJB-UHFFFAOYSA-N | 3-methylpentane |  | C6H14 | PFEOZHBOMNWTJB-UHFFFAOYSA-N | InChI=1S/C6H14/c1-4-6(3)5-2/h6H,4-5H2,1-3H3 | 待定 | CCC(C)CC | CCC(C)CC | 7282 | C6H14 | 3-methylpentane | 7282 | existing_pubchem_cid | existing | 336.45 | 3 | 336.421 | 573.15 | 63.271 °C ; 63.3 °C ; 572 °F | ok
inchikey:PHTQWCKDNZKARW-UHFFFAOYSA-N | 3-methylbutan-1-ol |  | C5H12O | PHTQWCKDNZKARW-UHFFFAOYSA-N | InChI=1S/C5H12O/c1-5(2)3-4-6/h5-6H,3-4H2,1-2H3 | 待定 | CC(C)CCO | CC(C)CCO | 31260 | C5H12O | 3-methylbutan-1-ol | 31260 | existing_pubchem_cid | existing | 405.3722 | 6 | 405.15 | 405.65 | 270 °F ; 132.5 °C ; 131.00 to 133.00 °C ; 132 °C ; 270 °F | ok
inchikey:POAOYUHQDCAZBD-UHFFFAOYSA-N | 2-butoxyethan-1-ol |  | C6H14O2 | POAOYUHQDCAZBD-UHFFFAOYSA-N | InChI=1S/C6H14O2/c1-2-3-5-8-6-4-7/h7H,2-6H2,1H3 | 待定 | CCCCOCCO | CCCCOCCO | 8133 | C6H14O2 | 2-butoxyethanol | 8133 | existing_pubchem_cid | existing | 443.7056 | 6 | 441.55 | 444.2611 | 340 °F ; 168.4 °C ; 168.40 °C ; 171 °C ; 339 °F | ok
inchikey:POULHZVOKOAJMA-UHFFFAOYSA-N | dodecanoic acid |  | C12H24O2 | POULHZVOKOAJMA-UHFFFAOYSA-N | InChI=1S/C12H24O2/c1-2-3-4-5-6-7-8-9-10-11-12(13)14/h2-11H2,1H3,(H,13,14) | 待定 | CCCCCCCCCCCC(=O)O | CCCCCCCCCCCC(=O)O | 3893 | C12H24O2 | dodecanoic acid | 3893 | existing_pubchem_cid | existing | 431.35 | 2 | 364.55 | 498.15 | 437 °F ; 91.4 °C | ok
inchikey:PPBRXRYQALVLMV-UHFFFAOYSA-N | styrene |  | C8H8 | PPBRXRYQALVLMV-UHFFFAOYSA-N | InChI=1S/C8H8/c1-2-8-6-4-3-5-7-8/h2-7H,1H2 | 待定 | C=CC1=CC=CC=C1 | C=CC1=CC=CC=C1 | 7501 | C8H8 | styrene | 7501 | existing_pubchem_cid | existing | 418.3 | 6 | 418.15 | 418.7056 | 293 to 295 °F ; 145.3 °C ; 145.00 to 146.00 °C ; 145 °C ; 293 °F | ok
inchikey:PPXUHEORWJQRHJ-UHFFFAOYSA-N | ethyl 3-methylbutanoate |  | C7H14O2 | PPXUHEORWJQRHJ-UHFFFAOYSA-N | InChI=1S/C7H14O2/c1-4-9-7(8)5-6(2)3/h6H,4-5H2,1-3H3 | 待定 | CCOC(=O)CC(C)C | CCOC(=O)CC(C)C | 7945 | C7H14O2 | ethyl 3-methylbutanoate | 7945 | existing_pubchem_cid | existing | 405.15 | 1 | 405.15 | 405.15 | 131.00 to 133.00 °C | ok
inchikey:PQLMXFQTAMDXIZ-UHFFFAOYSA-N | 3-methylbutyl butanoate |  | C9H18O2 | PQLMXFQTAMDXIZ-UHFFFAOYSA-N | InChI=1S/C9H18O2/c1-4-5-9(10)11-7-6-8(2)3/h8H,4-7H2,1-3H3 | 待定 | CCCC(=O)OCCC(C)C | CCCC(=O)OCCC(C)C | 7795 | C9H18O2 | 3-methylbutyl butanoate | 7795 | existing_pubchem_cid | existing | 452.15 | 1 | 452.15 | 452.15 | 179.00 °C | ok
inchikey:PUPZLCDOIYMWBV-UHFFFAOYSA-N | 1,3-butanediol |  | C4H10O2 | PUPZLCDOIYMWBV-UHFFFAOYSA-N | InChI=1S/C4H10O2/c1-4(6)2-3-5/h4-6H,2-3H2,1H3 | 待定 | CC(CCO)O | CC(CCO)O | 7896 | C4H10O2 | butane-1,3-diol | 7896 | existing_pubchem_cid | existing | 480.65 | 3 | 480.65 | 480.65 | 207.5 °C ; 207.50 °C ; 207.5 °C | ok
inchikey:QPJVMBTYPHYUOC-UHFFFAOYSA-N | methyl benzoate |  | C8H8O2 | QPJVMBTYPHYUOC-UHFFFAOYSA-N | InChI=1S/C8H8O2/c1-10-8(9)7-5-3-2-4-6-7/h2-6H,1H3 | 待定 | COC(=O)C1=CC=CC=C1 | COC(=O)C1=CC=CC=C1 | 7150 | C8H8O2 | methyl benzoate | 7150 | existing_pubchem_cid | existing | 471.9 | 4 | 471.4833 | 472.15 | 388 to 390 °F ; 199 °C ; 198.00 to 199.00 °C ; 199 °C | ok
inchikey:QPRQEDXDYOZYLA-UHFFFAOYSA-N | 2-methyl-1-butanol |  | C5H12O | QPRQEDXDYOZYLA-UHFFFAOYSA-N | InChI=1S/C5H12O/c1-3-5(2)4-6/h5-6H,3-4H2,1-2H3 | 待定 | CCC(C)CO | CCC(C)CO | 8723 | C5H12O | 2-methylbutan-1-ol | 8723 | existing_pubchem_cid | existing | 401.15 | 3 | 401.15 | 402.15 | 128 °C ; 128.00 to 130.00 °C ; 128 °C | ok
inchikey:QPUYECUOLPXSFR-UHFFFAOYSA-N | 1-methylnaphthalene |  | C11H10 | QPUYECUOLPXSFR-UHFFFAOYSA-N | InChI=1S/C11H10/c1-9-5-4-7-10-6-2-3-8-11(9)10/h2-8H,1H3 | 待定 | CC1=CC=CC2=CC=CC=C12 | CC1=CC=CC2=CC=CC=C12 | 7002 | C11H10 | 1-methylnaphthalene | 7002 | existing_pubchem_cid | existing | 516.65 | 6 | 514.5389 | 544.2611 | 450 to 590 °F ; 464 to 469 °F ; 244 °C ; 241.00 to 245.00 °C ; 245 °C | ok
inchikey:QSQLTHHMFHEFIY-UHFFFAOYSA-N | methyl docosanoate |  | C23H46O2 | QSQLTHHMFHEFIY-UHFFFAOYSA-N | InChI=1S/C23H46O2/c1-3-4-5-6-7-8-9-10-11-12-13-14-15-16-17-18-19-20-21-22-23(24)25-2/h3-22H2,1-2H3 | 待定 | CCCCCCCCCCCCCCCCCCCCCC(=O)OC | CCCCCCCCCCCCCCCCCCCCCC(=O)OC | 13584 | C23H46O2 | methyl docosanoate | 13584 | existing_pubchem_cid | existing | 497.65 | 1 | 497.65 | 497.65 | 224-225 °C | ok
inchikey:QTBSBXVTEAMEQO-UHFFFAOYSA-N | acetic acid |  | C2H4O2 | QTBSBXVTEAMEQO-UHFFFAOYSA-N | InChI=1S/C2H4O2/c1-2(3)4/h1H3,(H,3,4) | 待定 | CC(=O)O | CC(=O)O | 176 | C2H4O2 | acetic acid | 176 | existing_pubchem_cid | existing | 390.9278 | 5 | 390.9278 | 391.15 | 244 °F ; 117.9 °C ; 118 °C ; 244 °F ; 244 °F | ok
inchikey:QUKGYYKBILRGFE-UHFFFAOYSA-N | benzyl ethanoate |  | C9H10O2 | QUKGYYKBILRGFE-UHFFFAOYSA-N | InChI=1S/C9H10O2/c1-8(10)11-7-9-5-3-2-4-6-9/h2-6H,7H2,1H3 | 待定 | CC(=O)OCC1=CC=CC=C1 | CC(=O)OCC1=CC=CC=C1 | 8785 | C9H10O2 | benzyl acetate | 8785 | existing_pubchem_cid | existing | 486.4 | 6 | 407.15 | 488.65 | 419.9 °F ; 213 °C ; 134 °C ; 212.00 to 215.00 °C ; 212 °C | ok
inchikey:QWTDNUCVQCZILF-UHFFFAOYSA-N | 2-methylbutane |  | C5H12 | QWTDNUCVQCZILF-UHFFFAOYSA-N | InChI=1S/C5H12/c1-4-5(2)3/h5H,4H2,1-3H3 | 待定 | CCC(C)C | CCC(C)C | 6556 | C5H12 | 2-methylbutane | 6556 | existing_pubchem_cid | existing | 300.9539 | 4 | 300.9278 | 301.15 | 82 °F ; 27.83 °C ; 28 °C ; 82 °F | ok
inchikey:QYDYPVFESGNLHU-KHPPLWFESA-N | methyl cis-9-octadecenoate |  | C19H36O2 | QYDYPVFESGNLHU-KHPPLWFESA-N | InChI=1S/C19H36O2/c1-3-4-5-6-7-8-9-10-11-12-13-14-15-16-17-18-19(20)21-2/h10-11H,3-9,12-18H2,1-2H3/b11-10- | 待定 | CCCCCCCCC=CCCCCCCCC(=O)OC | CCCCCCCCC=CCCCCCCCC(=O)OC | 5364509 | C19H36O2 | methyl (Z)-octadec-9-enoate | 5364509 | existing_pubchem_cid | existing | 491.65 | 3 | 490.15 | 491.65 | 425.3 °F ; 218.5 °C ; 217 °C | ok
inchikey:RDOFJDLLWVCMRU-UHFFFAOYSA-N | diisobutyl adipate |  | C14H26O4 | RDOFJDLLWVCMRU-UHFFFAOYSA-N | InChI=1S/C14H26O4/c1-11(2)9-17-13(15)7-5-6-8-14(16)18-10-12(3)4/h11-12H,5-10H2,1-4H3 | 待定 | CC(C)COC(=O)CCCCC(=O)OCC(C)C | CC(C)COC(=O)CCCCC(=O)OCC(C)C | 8831 | C14H26O4 | bis(2-methylpropyl) hexanedioate | 8831 | existing_pubchem_cid | existing | 552.15 | 3 | 370.15 | 552.15 | 278-280 °C ; 186-8 °C ; 279.00 °C | ok
inchikey:RGSFGYAAUTVSQA-UHFFFAOYSA-N | cyclopentane |  | C5H10 | RGSFGYAAUTVSQA-UHFFFAOYSA-N | InChI=1S/C5H10/c1-2-4-5-3-1/h1-5H2 | 待定 | C1CCCC1 | C1CCCC1 | 9253 | C5H10 | cyclopentane | 9253 | existing_pubchem_cid | existing | 322.4278 | 5 | 322.15 | 322.5944 | 120.7 °F ; 49.2 °C ; 49 °C ; 121 °F ; 121 °F | ok
inchikey:RGXWDWUGBIJHDO-UHFFFAOYSA-N | ethyl decanoate |  | C12H24O2 | RGXWDWUGBIJHDO-UHFFFAOYSA-N | InChI=1S/C12H24O2/c1-3-5-6-7-8-9-10-11-12(13)14-4-2/h3-11H2,1-2H3 | 待定 | CCCCCCCCCC(=O)OCC | CCCCCCCCCC(=O)OCC | 8048 | C12H24O2 | ethyl decanoate | 8048 | existing_pubchem_cid | existing | 516.15 | 1 | 516.15 | 516.15 | 241.00 to 245.00 °C | ok
inchikey:RLSSMJSEOOYNOY-UHFFFAOYSA-N | 3-methylphenol |  | C7H8O | RLSSMJSEOOYNOY-UHFFFAOYSA-N | InChI=1S/C7H8O/c1-6-3-2-4-7(8)5-6/h2-5,8H,1H3 | 待定 | CC1=CC(=CC=C1)O | CC1=CC(=CC=C1)O | 342 | C7H8O | 3-methylphenol | 342 | existing_pubchem_cid | existing | 475.65 | 5 | 475.15 | 475.9278 | 397 °F ; 202.2 °C ; 202.00 to 203.00 °C ; 202 °C ; 397 °F | ok
inchikey:RPNUMPOLZDHAAY-UHFFFAOYSA-N | di(2-aminoethyl)amine |  | C4H13N3 | RPNUMPOLZDHAAY-UHFFFAOYSA-N | InChI=1S/C4H13N3/c5-1-3-7-4-2-6/h7H,1-6H2 | 待定 | C(CNCCN)N | C(CNCCN)N | 8111 | C4H13N3 | N'-(2-aminoethyl)ethane-1,2-diamine | 8111 | existing_pubchem_cid | existing | 480.2611 | 6 | 480.15 | 480.3722 | 405 °F ; 207 °C ; 207.00 °C ; 207 °C ; 405 °F | ok
inchikey:RRQYJINTUHWNHW-UHFFFAOYSA-N | diethylene glycol diethyl ether |  | C8H18O3 | RRQYJINTUHWNHW-UHFFFAOYSA-N | InChI=1S/C8H18O3/c1-3-9-5-7-11-8-6-10-4-2/h3-8H2,1-2H3 | 待定 | CCOCCOCCOCC | CCOCCOCCOCC | 8179 | C8H18O3 | 1-ethoxy-2-(2-ethoxyethoxy)ethane | 8179 | existing_pubchem_cid | existing | 462.0389 | 3 | 461.15 | 462.15 | 372 °F ; 188 °C ; 189 °C | ok
inchikey:RSJKGSCJYJTIGS-UHFFFAOYSA-N | undecane |  | C11H24 | RSJKGSCJYJTIGS-UHFFFAOYSA-N | InChI=1S/C11H24/c1-3-5-7-9-11-10-8-6-4-2/h3-11H2,1-2H3 | 待定 | CCCCCCCCCCC | CCCCCCCCCCC | 14257 | C11H24 | undecane | 14257 | existing_pubchem_cid | existing | 469.1556 | 4 | 469.0389 | 469.65 | 384.6 °F ; 385 °F ; 195.9 °C ; 195.00 to 198.00 °C | ok
inchikey:RTZKZFJDLAIYFH-UHFFFAOYSA-N | diethyl ether |  | C4H10O | RTZKZFJDLAIYFH-UHFFFAOYSA-N | InChI=1S/C4H10O/c1-3-5-4-2/h3-4H2,1-2H3 | 待定 | CCOCC | CCOCC | 3283 | C4H10O | ethoxyethane | 3283 | existing_pubchem_cid | existing | 307.5944 | 7 | 275.35 | 308.15 | 94.3 °F ; 34.6 °C ; 17.9 °C ; 2.2 °C ; 35 °C | ok
inchikey:RUOJZAUFBMNUDX-UHFFFAOYSA-N | 4-methyl-1,3-dioxolan-2-one |  | C4H6O3 | RUOJZAUFBMNUDX-UHFFFAOYSA-N | InChI=1S/C4H6O3/c1-3-2-6-4(5)7-3/h3H,2H2,1H3 | 待定 | CC1COC(=O)O1 | CC1COC(=O)O1 | 7924 | C4H6O3 | 4-methyl-1,3-dioxolan-2-one | 7924 | existing_pubchem_cid | existing | 514.75 | 1 | 514.75 | 514.75 | 241.6 °C | ok
inchikey:RYHBNJHYFVUHQT-UHFFFAOYSA-N | 1,4-dioxane |  | C4H8O2 | RYHBNJHYFVUHQT-UHFFFAOYSA-N | InChI=1S/C4H8O2/c1-2-6-4-3-5-1/h1-4H2 | 待定 | C1COCCO1 | C1COCCO1 | 31275 | C4H8O2 | 1,4-dioxane | 31275 | existing_pubchem_cid | existing | 374.2611 | 5 | 374.15 | 374.35 | 214 °F ; 101.2 °C ; 101 °C ; 214 °F ; 214 °F | ok
inchikey:RZJRJXONCZWCBN-UHFFFAOYSA-N | octadecane |  | C18H38 | RZJRJXONCZWCBN-UHFFFAOYSA-N | InChI=1S/C18H38/c1-3-5-7-9-11-13-15-17-18-16-14-12-10-8-6-4-2/h3-18H2,1-2H3 | 待定 | CCCCCCCCCCCCCCCCCC | CCCCCCCCCCCCCCCCCC | 11635 | C18H38 | octadecane | 11635 | existing_pubchem_cid | existing | 589.2611 | 4 | 589.15 | 589.65 | 601 °F ; 601 °F ; 316 °C ; 316.00 to 317.00 °C | ok
inchikey:SBASXUCJHJRPEV-UHFFFAOYSA-N | 2-(2-methoxyethoxy)ethanol |  | C5H12O3 | SBASXUCJHJRPEV-UHFFFAOYSA-N | InChI=1S/C5H12O3/c1-7-4-5-8-3-2-6/h6H,2-5H2,1H3 | 待定 | COCCOCCO | COCCOCCO | 8134 | C5H12O3 | 2-(2-methoxyethoxy)ethanol | 8134 | existing_pubchem_cid | existing | 466.5944 | 4 | 466.15 | 467.0389 | 381 °F ; 193 °C ; 193 °C ; 381 °F | ok
inchikey:SBZXBUIDTXKZTM-UHFFFAOYSA-N | 2,5,8-trioxanonane |  | C6H14O3 | SBZXBUIDTXKZTM-UHFFFAOYSA-N | InChI=1S/C6H14O3/c1-7-3-5-9-6-4-8-2/h3-6H2,1-2H3 | 待定 | COCCOCCOC | COCCOCCOC | 8150 | C6H14O3 | 1-methoxy-2-(2-methoxyethoxy)ethane | 8150 | existing_pubchem_cid | existing | 389.2611 | 9 | 293.15 | 435.15 | 321 to 324 °F ; 241 °F ; 167 °F ; 68 °F ; 321 to 324 °F | ok
inchikey:SECXISVLQFMRJM-UHFFFAOYSA-N | N-methylpyrrolidone |  | C5H9NO | SECXISVLQFMRJM-UHFFFAOYSA-N | InChI=1S/C5H9NO/c1-6-4-2-3-5(6)7/h2-4H2,1H3 | 待定 | CN1CCCC1=O | CN1CCCC1=O | 13387 | C5H9NO | 1-methylpyrrolidin-2-one | 13387 | existing_pubchem_cid | existing | 475.2611 | 4 | 475.15 | 475.3722 | 396 °F ; 202 °C ; 202 °C ; 396 °F | ok
inchikey:SHZIWNPUGXLXDT-UHFFFAOYSA-N | ethyl hexanoate |  | C8H16O2 | SHZIWNPUGXLXDT-UHFFFAOYSA-N | InChI=1S/C8H16O2/c1-3-5-6-7-8(9)10-4-2/h3-7H2,1-2H3 | 待定 | CCCCCC(=O)OCC | CCCCCC(=O)OCC | 31265 | C8H16O2 | ethyl hexanoate | 31265 | existing_pubchem_cid | existing | 440.15 | 1 | 440.15 | 440.15 | 166.00 to 168.00 °C | ok
inchikey:SNRUBQQJIBEYMU-UHFFFAOYSA-N | dodecane |  | C12H26 | SNRUBQQJIBEYMU-UHFFFAOYSA-N | InChI=1S/C12H26/c1-3-5-7-9-11-12-10-8-6-4-2/h3-12H2,1-2H3 | 待定 | CCCCCCCCCCCC | CCCCCCCCCCCC | 8182 | C12H26 | dodecane | 8182 | existing_pubchem_cid | existing | 489.4278 | 3 | 489.15 | 489.45 | 421.3 °F ; 216.3 °C ; 215.00 to 217.00 °C | ok
inchikey:STCOOQWBFONSKY-UHFFFAOYSA-N | tributyl phosphate |  | C12H27O4P | STCOOQWBFONSKY-UHFFFAOYSA-N | InChI=1S/C12H27O4P/c1-4-7-10-14-17(13,15-11-8-5-2)16-12-9-6-3/h4-12H2,1-3H3 | 待定 | CCCCOP(=O)(OCCCC)OCCCC | CCCCOP(=O)(OCCCC)OCCCC | 31357 | C12H27O4P | tributyl phosphate | 31357 | existing_pubchem_cid | existing | 562.0389 | 4 | 562.0389 | 562.15 | 552 °F ; 289 °C ; 552 °F ; 552 °F | ok
inchikey:TUNFSRHWOTWDNC-UHFFFAOYSA-N | tetradecanoic acid |  | C14H28O2 | TUNFSRHWOTWDNC-UHFFFAOYSA-N | InChI=1S/C14H28O2/c1-2-3-4-5-6-7-8-9-10-11-12-13-14(15)16/h2-13H2,1H3,(H,15,16) | 待定 | CCCCCCCCCCCCCC(=O)O | CCCCCCCCCCCCCC(=O)O | 11005 | C14H28O2 | tetradecanoic acid | 11005 | existing_pubchem_cid | existing | 561.5 | 2 | 523.65 | 599.35 | 482.9 °F ; 326.2 °C | ok
inchikey:TVMXDCGIABBOFY-UHFFFAOYSA-N | octane |  | C8H18 | TVMXDCGIABBOFY-UHFFFAOYSA-N | InChI=1S/C8H18/c1-3-5-7-8-6-4-2/h3-8H2,1-2H3 | 待定 | CCCCCCCC | CCCCCCCC | 356 | C8H18 | octane | 356 | existing_pubchem_cid | existing | 398.7333 | 6 | 398.65 | 399.15 | 258.1 °F ; 125.62 °C ; 125.00 to 126.00 °C ; 126 °C ; 258 °F | ok
inchikey:TVQGDYNRXLTQAP-UHFFFAOYSA-N | ethyl heptanoate |  | C9H18O2 | TVQGDYNRXLTQAP-UHFFFAOYSA-N | InChI=1S/C9H18O2/c1-3-5-6-7-8-9(10)11-4-2/h3-8H2,1-2H3 | 待定 | CCCCCCC(=O)OCC | CCCCCCC(=O)OCC | 7797 | C9H18O2 | ethyl heptanoate | 7797 | existing_pubchem_cid | existing | 461.65 | 1 | 461.65 | 461.65 | 188.00 to 189.00 °C | ok
inchikey:UAEPNZWRGJTJPN-UHFFFAOYSA-N | methylcyclohexane |  | C7H14 | UAEPNZWRGJTJPN-UHFFFAOYSA-N | InChI=1S/C7H14/c1-7-5-3-2-4-6-7/h7H,2-6H2,1H3 | 待定 | CC1CCCCC1 | CC1CCCCC1 | 7962 | C7H14 | methylcyclohexane | 7962 | existing_pubchem_cid | existing | 374.15 | 5 | 374.05 | 374.2611 | 213.8 °F ; 100.9 °C ; 101 °C ; 214 °F ; 214 °F | ok
inchikey:UAGJVSRUFNSIHR-UHFFFAOYSA-N | methyl levulinate |  | C6H10O3 | UAGJVSRUFNSIHR-UHFFFAOYSA-N | InChI=1S/C6H10O3/c1-5(7)3-4-6(8)9-2/h3-4H2,1-2H3 | 待定 | CC(=O)CCC(=O)OC | CC(=O)CCC(=O)OC | 69354 | C6H10O3 | methyl 4-oxopentanoate | 69354 | existing_pubchem_cid | existing | 469.15 | 1 | 469.15 | 469.15 | 196.00 °C | ok
inchikey:UDSFAEKRVUSQDD-UHFFFAOYSA-N | dimethyl 1,6-hexanedioate |  | C8H14O4 | UDSFAEKRVUSQDD-UHFFFAOYSA-N | InChI=1S/C8H14O4/c1-11-7(9)5-3-4-6-8(10)12-2/h3-6H2,1-2H3 | 待定 | COC(=O)CCCCC(=O)OC | COC(=O)CCCCC(=O)OC | 12329 | C8H14O4 | dimethyl hexanedioate | 12329 | existing_pubchem_cid | existing | 382.65 | 4 | 382.65 | 388.15 | 228.2 to 230 °F ; 115 °C ; 109.00 to 110.00 °C ; 228.2-230 °F | ok
inchikey:UHOVQNZJYSORNB-UHFFFAOYSA-N | benzene |  | C6H6 | UHOVQNZJYSORNB-UHFFFAOYSA-N | InChI=1S/C6H6/c1-2-4-6-5-3-1/h1-6H | 待定 | C1=CC=CC=C1 | C1=CC=CC=C1 | 241 | C6H6 | benzene | 241 | existing_pubchem_cid | existing | 353.2456 | 6 | 353.15 | 353.65 | 176.2 °F ; 80.08 °C ; 80.00 to 81.00 °C ; 80 °C ; 176.2 °F | ok
inchikey:UQDUPQYQJKYHQI-UHFFFAOYSA-N | methyl dodecanoate |  | C13H26O2 | UQDUPQYQJKYHQI-UHFFFAOYSA-N | InChI=1S/C13H26O2/c1-3-4-5-6-7-8-9-10-11-12-13(14)15-2/h3-12H2,1-2H3 | 待定 | CCCCCCCCCCCC(=O)OC | CCCCCCCCCCCC(=O)OC | 8139 | C13H26O2 | methyl dodecanoate | 8139 | existing_pubchem_cid | existing | 480.65 | 2 | 421.15 | 540.15 | 267 °C ; 148.00 °C | ok
inchikey:URAYPUMNDPQOKB-UHFFFAOYSA-N | glyceryl triethanoate |  | C9H14O6 | URAYPUMNDPQOKB-UHFFFAOYSA-N | InChI=1S/C9H14O6/c1-6(10)13-4-9(15-8(3)12)5-14-7(2)11/h9H,4-5H2,1-3H3 | 待定 | CC(=O)OCC(COC(=O)C)OC(=O)C | CC(=O)OCC(COC(=O)C)OC(=O)C | 5541 | C9H14O6 | 2,3-diacetyloxypropyl acetate | 5541 | existing_pubchem_cid | existing | 531.65 | 3 | 531.15 | 532.15 | 258-259 °C ; 258.00 to 260.00 °C ; 258 °C | ok
inchikey:URLKBWYHVLBVBO-UHFFFAOYSA-N | 1,4-dimethylbenzene |  | C8H10 | URLKBWYHVLBVBO-UHFFFAOYSA-N | InChI=1S/C8H10/c1-7-3-5-8(2)6-4-7/h3-6H,1-2H3 | 待定 | CC1=CC=C(C=C1)C | CC1=CC=C(C=C1)C | 7809 | C8H10 | 1,4-xylene | 7809 | existing_pubchem_cid | existing | 411.4389 | 4 | 411.15 | 411.4833 | 280.9 °F ; 138.3 °C ; 138 °C ; 281 °F | ok
inchikey:USIUVYZYUHIAEV-UHFFFAOYSA-N | diphenyl ether |  | C12H10O | USIUVYZYUHIAEV-UHFFFAOYSA-N | InChI=1S/C12H10O/c1-3-7-11(8-4-1)13-12-9-5-2-6-10-12/h1-10H | 待定 | C1=CC=C(C=C1)OC2=CC=CC=C2 | C1=CC=C(C=C1)OC2=CC=CC=C2 | 7583 | C12H10O | phenoxybenzene | 7583 | existing_pubchem_cid | existing | 531.4 | 6 | 530.15 | 532.0389 | 496.27 °F ; 258 °C ; 258.00 to 259.00 °C ; 257 °C ; 498 °F | ok
inchikey:UWHCKJMYHZGTIT-UHFFFAOYSA-N | tetraethylene glycol |  | C8H18O5 | UWHCKJMYHZGTIT-UHFFFAOYSA-N | InChI=1S/C8H18O5/c9-1-3-11-5-7-13-8-6-12-4-2-10/h9-10H,1-8H2 | 待定 | C(COCCOCCOCCO)O | C(COCCOCCOCCO)O | 8200 | C8H18O5 | 2-[2-[2-(2-hydroxyethoxy)ethoxy]ethoxy]ethanol | 8200 | existing_pubchem_cid | existing | 600.4111 | 2 | 600.3722 | 600.45 | 621 °F ; 327.3 °C | ok
inchikey:VFWCMGCRMGJXDK-UHFFFAOYSA-N | 1-chlorobutane |  | C4H9Cl | VFWCMGCRMGJXDK-UHFFFAOYSA-N | InChI=1S/C4H9Cl/c1-2-3-4-5/h2-4H2,1H3 | 待定 | CCCCCl | CCCCCl | 8005 | C4H9Cl | 1-chlorobutane | 8005 | existing_pubchem_cid | existing | 351.65 | 3 | 351.15 | 351.65 | 173.3 °F ; 78.5 °C ; 77-79 °C | ok
inchikey:VHOMAPWVLKRQAZ-UHFFFAOYSA-N | benzyl propanoate |  | C10H12O2 | VHOMAPWVLKRQAZ-UHFFFAOYSA-N | InChI=1S/C10H12O2/c1-2-10(11)12-8-9-6-4-3-5-7-9/h3-7H,2,8H2,1H3 | 待定 | CCC(=O)OCC1=CC=CC=C1 | CCC(=O)OCC1=CC=CC=C1 | 31219 | C10H12O2 | benzyl propanoate | 31219 | existing_pubchem_cid | existing | 494.15 | 1 | 494.15 | 494.15 | 220.00 to 222.00 °C | ok
inchikey:VIZORQUEIQEFRT-UHFFFAOYSA-N | diethyl hexanedioate |  | C10H18O4 | VIZORQUEIQEFRT-UHFFFAOYSA-N | InChI=1S/C10H18O4/c1-3-13-9(11)7-5-6-8-10(12)14-4-2/h3-8H2,1-2H3 | 待定 | CCOC(=O)CCCCC(=O)OCC | CCOC(=O)CCCCC(=O)OCC | 8844 | C10H18O4 | diethyl hexanedioate | 8844 | existing_pubchem_cid | existing | 518.15 | 1 | 518.15 | 518.15 | 245 °C | ok
inchikey:VLKZOEOYAKHREP-UHFFFAOYSA-N | hexane |  | C6H14 | VLKZOEOYAKHREP-UHFFFAOYSA-N | InChI=1S/C6H14/c1-3-5-6-4-2/h3-6H2,1-2H3 | 待定 | CCCCCC | CCCCCC | 8058 | C6H14 | hexane | 8058 | existing_pubchem_cid | existing | 342.0389 | 6 | 341.85 | 342.15 | 156 °F ; 68.73 °C ; 68.70 °C ; 69 °C ; 156 °F | ok
inchikey:VVQNEPGJFQJSBK-UHFFFAOYSA-N | methyl methacrylate |  | C5H8O2 | VVQNEPGJFQJSBK-UHFFFAOYSA-N | InChI=1S/C5H8O2/c1-4(2)5(6)7-3/h1H2,2-3H3 | 待定 | CC(=C)C(=O)OC | CC(=C)C(=O)OC | 6658 | C5H8O2 | methyl 2-methylprop-2-enoate | 6658 | existing_pubchem_cid | existing | 374.15 | 5 | 373.65 | 374.2611 | 213.8 °F ; 100.5 °C ; 100.5 °C ; 214 °F ; 214 °F | ok
inchikey:WERYXYBDKMZEQL-UHFFFAOYSA-N | 1,4-butanediol |  | C4H10O2 | WERYXYBDKMZEQL-UHFFFAOYSA-N | InChI=1S/C4H10O2/c5-3-1-2-4-6/h5-6H,1-4H2 | 待定 | C(CCO)CO | C(CCO)CO | 8064 | C4H10O2 | butane-1,4-diol | 8064 | existing_pubchem_cid | existing | 502.65 | 3 | 501.15 | 503.15 | 446 °F ; 229.5 °C ; 228 °C | ok
inchikey:WEVYAHXRMPXWCK-UHFFFAOYSA-N | acetonitrile |  | C2H3N | WEVYAHXRMPXWCK-UHFFFAOYSA-N | InChI=1S/C2H3N/c1-2-3/h1H3 | 待定 | CC#N | CC#N | 6342 | C2H3N | acetonitrile | 6342 | existing_pubchem_cid | existing | 354.7611 | 7 | 293.15 | 355.15 | 178.9 °F ; 81.6 °C ; 20 °C ; 76 °C ; 82 °C | ok
inchikey:WFDIJRYMOXRFFG-UHFFFAOYSA-N | ethanoic anhydride |  | C4H6O3 | WFDIJRYMOXRFFG-UHFFFAOYSA-N | InChI=1S/C4H6O3/c1-3(5)7-4(2)6/h1-2H3 | 待定 | CC(=O)OC(=O)C | CC(=O)OC(=O)C | 7918 | C4H6O3 | acetyl acetate | 7918 | existing_pubchem_cid | existing | 412.0944 | 6 | 411.65 | 412.7 | 283.19 °F ; 139.5 °C ; 137.00 to 140.00 °C ; 139 °C ; 282 °F | ok
inchikey:WGQKYBSKWIADBV-UHFFFAOYSA-N | benzylamine |  | C7H9N | WGQKYBSKWIADBV-UHFFFAOYSA-N | InChI=1S/C7H9N/c8-6-7-4-2-1-3-5-7/h1-5H,6,8H2 | 待定 | C1=CC=C(C=C1)CN | C1=CC=C(C=C1)CN | 7504 | C7H9N | phenylmethanamine | 7504 | existing_pubchem_cid | existing | 458.15 | 4 | 457.65 | 458.15 | 364.1 °F ; 185 °C ; 185.00 °C ; 185 °C | ok
inchikey:WTTJVINHCBCLGX-NQLNTKRDSA-N | methyl (Z,Z)-9,12-octadecadienate |  | C19H34O2 | WTTJVINHCBCLGX-NQLNTKRDSA-N | InChI=1S/C19H34O2/c1-3-4-5-6-7-8-9-10-11-12-13-14-15-16-17-18-19(20)21-2/h7-8,10-11H,3-6,9,12-18H2,1-2H3/b8-7-,11-10- | 待定 | CCCCCC=CCC=CCCCCCCCC(=O)OC | CCCCCC=CCC=CCCCCCCCC(=O)OC | 5284421 | C19H34O2 | methyl (9Z,12Z)-octadeca-9,12-dienoate | 5284421 | existing_pubchem_cid | existing | 646.65 | 1 | 646.65 | 646.65 | 373.00 to 374.00 °C | ok
inchikey:WUGQZFFCHPXWKQ-UHFFFAOYSA-N | 3-amino-1-propanol |  | C3H9NO | WUGQZFFCHPXWKQ-UHFFFAOYSA-N | InChI=1S/C3H9NO/c4-2-1-3-5/h5H,1-4H2 | 待定 | C(CN)CO | C(CN)CO | 9086 | C3H9NO | 3-aminopropan-1-ol | 9086 | existing_pubchem_cid | existing | 460.65 | 2 | 460.65 | 460.65 | 369.5 °F ; 187-188 °C | ok
inchikey:WWZKQHOCKIZLMA-UHFFFAOYSA-N | octanoic acid |  | C8H16O2 | WWZKQHOCKIZLMA-UHFFFAOYSA-N | InChI=1S/C8H16O2/c1-2-3-4-5-6-7-8(9)10/h2-7H2,1H3,(H,9,10) | 待定 | CCCCCCCC(=O)O | CCCCCCCC(=O)O | 379 | C8H16O2 | octanoic acid | 379 | existing_pubchem_cid | existing | 512.5111 | 2 | 512.15 | 512.8722 | 463.5 °F ; 239 °C | ok
inchikey:WYURNTSHIVDZCO-UHFFFAOYSA-N | tetrahydrofuran |  | C4H8O | WYURNTSHIVDZCO-UHFFFAOYSA-N | InChI=1S/C4H8O/c1-2-4-5-3-1/h1-4H2 | 待定 | C1CCOC1 | C1CCOC1 | 8028 | C4H8O | oxolane | 8028 | existing_pubchem_cid | existing | 339.2056 | 6 | 338.15 | 339.2611 | 151 °F ; 65 °C ; 65.00 °C ; 66 °C ; 151 °F | ok
inchikey:XAPCMTMQBXLDBB-UHFFFAOYSA-N | hexyl butanoate |  | C10H20O2 | XAPCMTMQBXLDBB-UHFFFAOYSA-N | InChI=1S/C10H20O2/c1-3-5-6-7-9-12-10(11)8-4-2/h3-9H2,1-2H3 | 待定 | CCCCCCOC(=O)CCC | CCCCCCOC(=O)CCC | 17525 | C10H20O2 | hexyl butanoate | 17525 | existing_pubchem_cid | existing | 478.15 | 1 | 478.15 | 478.15 | 204.00 to 206.00 °C | ok
inchikey:XCIXKGXIYUWCLL-UHFFFAOYSA-N | cyclopentanol |  | C5H10O | XCIXKGXIYUWCLL-UHFFFAOYSA-N | InChI=1S/C5H10O/c6-5-3-1-2-4-5/h5-6H,1-4H2 | 待定 | C1CCC(C1)O | C1CCC(C1)O | 7298 | C5H10O | cyclopentanol | 7298 | existing_pubchem_cid | existing | 413.55 | 1 | 413.55 | 413.55 | 140.4 °C | ok
inchikey:XDTMQSROBMDMFD-UHFFFAOYSA-N | cyclohexane |  | C6H12 | XDTMQSROBMDMFD-UHFFFAOYSA-N | InChI=1S/C6H12/c1-2-4-6-5-3-1/h1-6H2 | 待定 | C1CCCCC1 | C1CCCCC1 | 8078 | C6H12 | cyclohexane | 8078 | existing_pubchem_cid | existing | 353.8611 | 6 | 353.7056 | 354.15 | 177.3 °F ; 80.7 °C ; 80.00 to 82.00 °C ; 81 °C ; 177 °F | ok
inchikey:XEKOWRVHYACXOJ-UHFFFAOYSA-N | ethyl acetate |  | C4H8O2 | XEKOWRVHYACXOJ-UHFFFAOYSA-N | InChI=1S/C4H8O2/c1-3-6-4(2)5/h3H2,1-2H3 | 待定 | CCOC(=O)C | CCOC(=O)C | 8857 | C4H8O2 | ethyl acetate | 8857 | existing_pubchem_cid | existing | 350.2 | 8 | 343.45 | 350.3722 | 171 °F ; 77.1 °C ; 70.4 °C ; 70.3 °C ; 76.50 to 77.50 °C | ok
inchikey:XIRNKXNNONJFQO-UHFFFAOYSA-N | ethyl hexadecanoate |  | C18H36O2 | XIRNKXNNONJFQO-UHFFFAOYSA-N | InChI=1S/C18H36O2/c1-3-5-6-7-8-9-10-11-12-13-14-15-16-17-18(19)20-4-2/h3-17H2,1-2H3 | 待定 | CCCCCCCCCCCCCCCC(=O)OCC | CCCCCCCCCCCCCCCC(=O)OCC | 12366 | C18H36O2 | ethyl hexadecanoate | 12366 | existing_pubchem_cid | existing | 465.65 | 1 | 465.65 | 465.65 | 192.00 to 193.00 °C | ok
inchikey:XJHQVZQZUGLZLS-ARJAWSKDSA-N | (Z)-3-hexenyl formate |  | C7H12O2 | XJHQVZQZUGLZLS-ARJAWSKDSA-N | InChI=1S/C7H12O2/c1-2-3-4-5-6-9-7-8/h3-4,7H,2,5-6H2,1H3/b4-3- | 待定 | CCC=CCCOC=O | CCC=CCCOC=O | 5365587 | C7H12O2 | [(Z)-hex-3-enyl] formate | 5365587 | existing_pubchem_cid | existing | 345.15 | 1 | 345.15 | 345.15 | 72.00 °C | ok
inchikey:XMGQYMWWDOXHJM-JTQLQIEISA-N | (R)-1-methyl-4-(1-methylethenyl)cyclohexene |  | C10H16 | XMGQYMWWDOXHJM-JTQLQIEISA-N | InChI=1S/C10H16/c1-8(2)10-6-4-9(3)5-7-10/h4,10H,1,5-7H2,2-3H3/t10-/m0/s1 | 待定 | CC1=CCC(CC1)C(=C)C | CC1=CCC(CC1)C(=C)C | 440917 | C10H16 | (4R)-1-methyl-4-prop-1-en-2-ylcyclohexene | 440917 | existing_pubchem_cid | existing | 450.75 | 3 | 448.9833 | 451.15 | 348 to 349 °F ; 177.6 °C ; 178 °C | ok
inchikey:XNCNNDVCAUWAIT-UHFFFAOYSA-N | methyl heptanoate |  | C8H16O2 | XNCNNDVCAUWAIT-UHFFFAOYSA-N | InChI=1S/C8H16O2/c1-3-4-5-6-7-8(9)10-2/h3-7H2,1-2H3 | 待定 | CCCCCCC(=O)OC | CCCCCCC(=O)OC | 7826 | C8H16O2 | methyl heptanoate | 7826 | existing_pubchem_cid | existing | 447.15 | 1 | 447.15 | 447.15 | 174.00 °C | ok
inchikey:XNWFRZJHXBZDAG-UHFFFAOYSA-N | 2-methoxyethan-1-ol |  | C3H8O2 | XNWFRZJHXBZDAG-UHFFFAOYSA-N | InChI=1S/C3H8O2/c1-5-3-2-4/h4H,2-3H2,1H3 | 待定 | COCCO | COCCO | 8019 | C3H8O2 | 2-methoxyethanol | 8019 | existing_pubchem_cid | existing | 397.5944 | 5 | 397.25 | 398.15 | 257 °F ; 124.1 °C ; 125 °C ; 256 °F ; 256 °F | ok
inchikey:XTHFKEDIFFGKHM-UHFFFAOYSA-N | 1,2-dimethoxyethane |  | C4H10O2 | XTHFKEDIFFGKHM-UHFFFAOYSA-N | InChI=1S/C4H10O2/c1-5-3-4-6-2/h3-4H2,1-2H3 | 待定 | COCCOC | COCCOC | 8071 | C4H10O2 | 1,2-dimethoxyethane | 8071 | existing_pubchem_cid | existing | 355.65 | 3 | 355.65 | 358.15 | 185 °F ; 82-83 °C ; 82-83 °C | ok
inchikey:XTJFFFGAUHQWII-UHFFFAOYSA-N | dibutyl hexanedioate |  | C14H26O4 | XTJFFFGAUHQWII-UHFFFAOYSA-N | InChI=1S/C14H26O4/c1-3-5-11-17-13(15)9-7-8-10-14(16)18-12-6-4-2/h3-12H2,1-2H3 | 待定 | CCCCOC(=O)CCCCC(=O)OCCCC | CCCCOC(=O)CCCCC(=O)OCCCC | 7784 | C14H26O4 | dibutyl hexanedioate | 7784 | existing_pubchem_cid | existing | 456.15 | 1 | 456.15 | 456.15 | 183 °C | ok
inchikey:XUPYJHCZDLZNFP-UHFFFAOYSA-N | butyl butanoate |  | C8H16O2 | XUPYJHCZDLZNFP-UHFFFAOYSA-N | InChI=1S/C8H16O2/c1-3-5-7-10-8(9)6-4-2/h3-7H2,1-2H3 | 待定 | CCCCOC(=O)CCC | CCCCOC(=O)CCC | 7983 | C8H16O2 | butyl butanoate | 7983 | existing_pubchem_cid | existing | 439.8167 | 3 | 439.15 | 439.8167 | 332 °F ; 166.00 °C ; 332 °F | ok
inchikey:XXBDWLFCJWSEKW-UHFFFAOYSA-N | N,N-dimethylbenzylamine |  | C9H13N | XXBDWLFCJWSEKW-UHFFFAOYSA-N | InChI=1S/C9H13N/c1-10(2)8-9-6-4-3-5-7-9/h3-7H,8H2,1-2H3 | 待定 | CN(C)CC1=CC=CC=C1 | CN(C)CC1=CC=CC=C1 | 7681 | C9H13N | N,N-dimethyl-1-phenylmethanamine | 7681 | existing_pubchem_cid | existing | 453.65 | 2 | 453.15 | 454.15 | 357.8 °F ; 180 °C | ok
inchikey:XXJWXESWEXIICW-UHFFFAOYSA-N | 3,6-dioxa-1-octanol |  | C6H14O3 | XXJWXESWEXIICW-UHFFFAOYSA-N | InChI=1S/C6H14O3/c1-2-8-5-6-9-4-3-7/h7H,2-6H2,1H3 | 待定 | CCOCCOCCO | CCOCCOCCO | 8146 | C6H14O3 | 2-(2-ethoxyethoxy)ethanol | 8146 | existing_pubchem_cid | existing | 475.3722 | 5 | 469.15 | 475.3722 | 396 °F ; 396 °F ; 196 °C ; 196-202 °C ; 396 °F | ok
inchikey:XYIBRDXRRQCHLP-UHFFFAOYSA-N | ethyl 3-oxobutanoate |  | C6H10O3 | XYIBRDXRRQCHLP-UHFFFAOYSA-N | InChI=1S/C6H10O3/c1-3-9-6(8)4-5(2)7/h3-4H2,1-2H3 | 待定 | CCOC(=O)CC(=O)C | CCOC(=O)CC(=O)C | 8868 | C6H10O3 | ethyl 3-oxobutanoate | 8868 | existing_pubchem_cid | existing | 453.95 | 4 | 453.65 | 457.0389 | 363 °F ; 180.8 °C ; 180.00 to 181.00 °C ; 180.8 °C | ok
inchikey:YEJRWHAVMIAJKC-UHFFFAOYSA-N | .gamma.-butyrolactone |  | C4H6O2 | YEJRWHAVMIAJKC-UHFFFAOYSA-N | InChI=1S/C4H6O2/c5-4-2-1-3-6-4/h1-3H2 | 待定 | C1CC(=O)OC1 | C1CC(=O)OC1 | 7302 | C4H6O2 | oxolan-2-one | 7302 | existing_pubchem_cid | existing | 477.3722 | 4 | 477.15 | 477.65 | 399 to 401 °F ; 204 °C ; 204.00 to 205.00 °C ; 204 °C | ok
inchikey:YFNKIDBQEZZDLK-UHFFFAOYSA-N | 2,5,8,11-tetraoxadodecane |  | C8H18O4 | YFNKIDBQEZZDLK-UHFFFAOYSA-N | InChI=1S/C8H18O4/c1-9-3-5-11-7-8-12-6-4-10-2/h3-8H2,1-2H3 | 待定 | COCCOCCOCCOC | COCCOCCOCCOC | 8189 | C8H18O4 | 1-methoxy-2-[2-(2-methoxyethoxy)ethoxy]ethane | 8189 | existing_pubchem_cid | existing | 489.2056 | 2 | 489.15 | 489.2611 | 421 °F ; 216 °C | ok
inchikey:YNQLUTRBYVCPMQ-UHFFFAOYSA-N | ethylbenzene |  | C8H10 | YNQLUTRBYVCPMQ-UHFFFAOYSA-N | InChI=1S/C8H10/c1-2-8-6-4-3-5-7-8/h3-7H,2H2,1H3 | 待定 | CCC1=CC=CC=C1 | CCC1=CC=CC=C1 | 7500 | C8H10 | ethylbenzene | 7500 | existing_pubchem_cid | existing | 409.2611 | 5 | 409.15 | 409.3722 | 277.2 °F ; 136.2 °C ; 136 °C ; 277 °F ; 277 °F | ok
inchikey:YPFDHNVEDLHUCE-UHFFFAOYSA-N | propan-1,3-diol |  | C3H8O2 | YPFDHNVEDLHUCE-UHFFFAOYSA-N | InChI=1S/C3H8O2/c4-2-1-3-5/h4-5H,1-3H2 | 待定 | C(CO)CO | C(CO)CO | 10442 | C3H8O2 | propane-1,3-diol | 10442 | existing_pubchem_cid | existing | 484.15 | 1 | 484.15 | 484.15 | 210-212 °C | ok
inchikey:YRHYCMZPEVDGFQ-UHFFFAOYSA-N | methyl decanoate |  | C11H22O2 | YRHYCMZPEVDGFQ-UHFFFAOYSA-N | InChI=1S/C11H22O2/c1-3-4-5-6-7-8-9-10-11(12)13-2/h3-10H2,1-2H3 | 待定 | CCCCCCCCCC(=O)OC | CCCCCCCCCC(=O)OC | 8050 | C11H22O2 | methyl decanoate | 8050 | existing_pubchem_cid | existing | 439.15 | 2 | 381.15 | 497.15 | 224 °C ; 108.00 °C | ok
inchikey:YTPLMLYBLZKORZ-UHFFFAOYSA-N | thiophene |  | C4H4S | YTPLMLYBLZKORZ-UHFFFAOYSA-N | InChI=1S/C4H4S/c1-2-4-5-3-1/h1-4H | 待定 | C1=CSC=C1 | C1=CSC=C1 | 8030 | C4H4S | thiophene | 8030 | existing_pubchem_cid | existing | 357.15 | 4 | 357.15 | 357.5389 | 183.9 °F ; 84.0 °C ; 84.00 °C ; 84 °C | ok
inchikey:YXFVVABEGXRONW-UHFFFAOYSA-N | toluene |  | C7H8 | YXFVVABEGXRONW-UHFFFAOYSA-N | InChI=1S/C7H8/c1-7-5-3-2-4-6-7/h2-6H,1H3 | 待定 | CC1=CC=CC=C1 | CC1=CC=CC=C1 | 1140 | C7H8 | toluene | 1140 | existing_pubchem_cid | existing | 383.9556 | 6 | 383.65 | 384.2611 | 231.1 °F ; 110.6 °C ; 110.00 to 111.00 °C ; 111 °C ; 232 °F | ok
inchikey:YYZUSRORWSJGET-UHFFFAOYSA-N | ethyl octanoate |  | C10H20O2 | YYZUSRORWSJGET-UHFFFAOYSA-N | InChI=1S/C10H20O2/c1-3-5-6-7-8-9-10(11)12-4-2/h3-9H2,1-2H3 | 待定 | CCCCCCCC(=O)OCC | CCCCCCCC(=O)OCC | 7799 | C10H20O2 | ethyl octanoate | 7799 | existing_pubchem_cid | existing | 480.15 | 1 | 480.15 | 480.15 | 206.00 to 208.00 °C | ok
inchikey:ZAFNJMIOTHYJRJ-UHFFFAOYSA-N | diisopropyl ether |  | C6H14O | ZAFNJMIOTHYJRJ-UHFFFAOYSA-N | InChI=1S/C6H14O/c1-5(2)7-6(3)4/h5-6H,1-4H3 | 待定 | CC(C)OC(C)C | CC(C)OC(C)C | 7914 | C6H14O | 2-propan-2-yloxypropane | 7914 | existing_pubchem_cid | existing | 341.65 | 5 | 340.9278 | 342.15 | 156 °F ; 68.5 °C ; 69 °C ; 154 °F ; 154 °F | ok
inchikey:ZAZKJZBWRNNLDS-UHFFFAOYSA-N | methyl tetradecanoate |  | C15H30O2 | ZAZKJZBWRNNLDS-UHFFFAOYSA-N | InChI=1S/C15H30O2/c1-3-4-5-6-7-8-9-10-11-12-13-14-15(16)17-2/h3-14H2,1-2H3 | 待定 | CCCCCCCCCCCCCC(=O)OC | CCCCCCCCCCCCCC(=O)OC | 31284 | C15H30O2 | methyl tetradecanoate | 31284 | existing_pubchem_cid | existing | 568.15 | 3 | 428.15 | 596.15 | 295 °C ; 155 °C ; 323.00 °C | ok
inchikey:ZBCBWPMODOFKDW-UHFFFAOYSA-N | diethanolamine |  | C4H11NO2 | ZBCBWPMODOFKDW-UHFFFAOYSA-N | InChI=1S/C4H11NO2/c6-3-1-5-2-4-7/h5-7H,1-4H2 | 待定 | C(CO)NCCO | C(CO)NCCO | 8113 | C4H11NO2 | 2-(2-hydroxyethylamino)ethanol | 8113 | existing_pubchem_cid | existing | 541.9944 | 8 | 293.15 | 542.2611 | 516.4 °F ; 268.8 °C ; 217 °C ; 20 °C ; 268.80 °C | ok
inchikey:ZFFMLCVRJBZUDZ-UHFFFAOYSA-N | 2,3-dimethylbutane |  | C6H14 | ZFFMLCVRJBZUDZ-UHFFFAOYSA-N | InChI=1S/C6H14/c1-5(2)6(3)4/h5-6H,1-4H3 | 待定 | CC(C)C(C)C | CC(C)C(C)C | 6589 | C6H14 | 2,3-dimethylbutane | 6589 | existing_pubchem_cid | existing | 331.15 | 3 | 331.05 | 331.15 | 136.4 °F ; 57.9 °C ; 136.4 °F | ok
inchikey:ZGEGCLOFRBLKSE-UHFFFAOYSA-N | 1-heptene |  | C7H14 | ZGEGCLOFRBLKSE-UHFFFAOYSA-N | InChI=1S/C7H14/c1-3-5-7-6-4-2/h3H,1,4-7H2,2H3 | 待定 | CCCCCC=C | CCCCCC=C | 11610 | C7H14 | hept-1-ene | 11610 | existing_pubchem_cid | existing | 366.7556 | 2 | 366.75 | 366.7611 | 200.5 °F ; 93.6 °C | ok
inchikey:ZHNUHDYFZUAESO-UHFFFAOYSA-N | formamide |  | CH3NO | ZHNUHDYFZUAESO-UHFFFAOYSA-N | InChI=1S/CH3NO/c2-1-3/h1H,(H2,2,3) | 待定 | C(=O)N | C(=O)N | 713 | CH3NO | formamide | 713 | existing_pubchem_cid | existing | 483.4 | 6 | 453.15 | 483.7056 | 410 °F ; 210.5 °C ; 200-212 °C ; 180 °C ; 411 °F | ok
inchikey:ZIBGPFATKBEMQZ-UHFFFAOYSA-N | triethylene glycol |  | C6H14O4 | ZIBGPFATKBEMQZ-UHFFFAOYSA-N | InChI=1S/C6H14O4/c7-1-3-9-5-6-10-4-2-8/h7-8H,1-6H2 | 待定 | C(COCCOCCO)O | C(COCCOCCO)O | 8172 | C6H14O4 | 2-[2-(2-hydroxyethoxy)ethoxy]ethanol | 8172 | existing_pubchem_cid | existing | 558.15 | 4 | 438.15 | 558.15 | 545 °F ; 285 °C ; 165 °C ; 285 °C | ok
inchikey:ZMANZCXQSJIPKH-UHFFFAOYSA-N | triethylamine |  | C6H15N | ZMANZCXQSJIPKH-UHFFFAOYSA-N | InChI=1S/C6H15N/c1-4-7(5-2)6-3/h4-6H2,1-3H3 | 待定 | CCN(CC)CC | CCN(CC)CC | 8471 | C6H15N | N,N-diethylethanamine | 8471 | existing_pubchem_cid | existing | 362.2889 | 6 | 361.95 | 362.5944 | 192.7 °F ; 88.8 °C ; 88.80 to 89.00 °C ; 89 °C ; 193 °F | ok
inchikey:ZMXDDKWLCZADIW-UHFFFAOYSA-N | dimethylformamide |  | C3H7NO | ZMXDDKWLCZADIW-UHFFFAOYSA-N | InChI=1S/C3H7NO/c1-4(2)3-5/h3H,1-2H3 | 待定 | CN(C)C=O | CN(C)C=O | 6228 | C3H7NO | N,N-dimethylformamide | 6228 | existing_pubchem_cid | existing | 425.9278 | 7 | 298.15 | 426.15 | 300 to 313 °F ; 152.8 °C ; 76 °C ; 25 °C ; 153 °C | ok
inchikey:ZNQVEEAIQZEUHB-UHFFFAOYSA-N | 2-ethoxyethan-1-ol |  | C4H10O2 | ZNQVEEAIQZEUHB-UHFFFAOYSA-N | InChI=1S/C4H10O2/c1-2-6-4-3-5/h5H,2-4H2,1H3 | 待定 | CCOCCO | CCOCCO | 8076 | C4H10O2 | 2-ethoxyethanol | 8076 | existing_pubchem_cid | existing | 408.15 | 6 | 408.15 | 408.85 | 275 °F ; 135.7 °C ; 135.00 °C ; 135 °C ; 275 °F | ok
inchikey:ZPHGMBGIFODUMF-UHFFFAOYSA-N | 2-thiophenemethanol |  | C5H6OS | ZPHGMBGIFODUMF-UHFFFAOYSA-N | InChI=1S/C5H6OS/c6-4-5-2-1-3-7-5/h1-3,6H,4H2 | 待定 | C1=CSC(=C1)CO | C1=CSC(=C1)CO | 69467 | C5H6OS | thiophen-2-ylmethanol | 69467 | existing_pubchem_cid | existing | 479.65 | 1 | 479.65 | 479.65 | 206.00 to 207.00 °C | ok
inchikey:ZSIAUFGUXNUGDI-UHFFFAOYSA-N | hexan-1-ol |  | C6H14O | ZSIAUFGUXNUGDI-UHFFFAOYSA-N | InChI=1S/C6H14O/c1-2-3-4-5-6-7/h7H,2-6H2,1H3 | 待定 | CCCCCCO | CCCCCCO | 8103 | C6H14O | hexan-1-ol | 8103 | existing_pubchem_cid | existing | 430.15 | 4 | 429.65 | 430.2611 | 314.8 °F ; 157 °C ; 156.00 to 157.00 °C ; 157 °C | ok
inchikey:ZUBZATZOEPUUQF-UHFFFAOYSA-N | 2-methyloctane |  | C9H20 | ZUBZATZOEPUUQF-UHFFFAOYSA-N | InChI=1S/C9H20/c1-4-5-6-7-8-9(2)3/h9H,4-8H2,1-3H3 | 待定 | CCCCCCC(C)C | CCCCCCC(C)C | 18591 | C9H20 | 2-methyloctane | 18591 | existing_pubchem_cid | existing | 416.35 | 1 | 416.35 | 416.35 | 143.20 °C | ok
inchikey:ZVFDTKUVRCTHQE-UHFFFAOYSA-N | 3-methylnonyl 1,2-benzenedioate |  | C28H46O4 | ZVFDTKUVRCTHQE-UHFFFAOYSA-N | InChI=1S/C28H46O4/c1-23(2)17-11-7-5-9-15-21-31-27(29)25-19-13-14-20-26(25)28(30)32-22-16-10-6-8-12-18-24(3)4/h13-14,19-20,23-24H,5-12,15-18,21-22H2,1-4H3 | 待定 | CC(C)CCCCCCCOC(=O)C1=CC=CC=C1C(=O)OCCCCCCCC(C)C | CC(C)CCCCCCCOC(=O)C1=CC=CC=C1C(=O)OCCCCCCCC(C)C | 33599 | C28H46O4 | bis(8-methylnonyl) benzene-1,2-dicarboxylate | 33599 | existing_pubchem_cid | existing | 526.65 | 3 | 526.15 | 526.7611 | 482 to 495 °F ; 253 °C ; 250-257 °C | ok
inchikey:ZWEHNKRNPOVVGH-UHFFFAOYSA-N | butanone |  | C4H8O | ZWEHNKRNPOVVGH-UHFFFAOYSA-N | InChI=1S/C4H8O/c1-3-4(2)5/h3H2,1-2H3 | 待定 | CCC(=O)C | CCC(=O)C | 6569 | C4H8O | butan-2-one | 6569 | existing_pubchem_cid | existing | 352.6672 | 6 | 352.45 | 353.15 | 175.3 °F ; 79.59 °C ; 78.60 to 80.00 °C ; 80 °C ; 175 °F | ok
inchikey:ZWRUINPWMLAQRD-UHFFFAOYSA-N | nonan-1-ol |  | C9H20O | ZWRUINPWMLAQRD-UHFFFAOYSA-N | InChI=1S/C9H20O/c1-2-3-4-5-6-7-8-9-10/h10H,2-9H2,1H3 | 待定 | CCCCCCCCCO | CCCCCCCCCO | 8914 | C9H20O | nonan-1-ol | 8914 | existing_pubchem_cid | existing | 486.1889 | 6 | 368.75 | 488.15 | 415 °F ; 213.3 °C ; 215 °C ; 107.5 °C ; 95.6 °C | ok
inchikey:ZXEKIIBDNHEJCQ-UHFFFAOYSA-N | 2-methyl-1-propanol |  | C4H10O | ZXEKIIBDNHEJCQ-UHFFFAOYSA-N | InChI=1S/C4H10O/c1-4(2)3-5/h4-5H,3H2,1-2H3 | 待定 | CC(C)CO | CC(C)CO | 6560 | C4H10O | 2-methylpropan-1-ol | 6560 | existing_pubchem_cid | existing | 381.3167 | 6 | 380.3722 | 381.65 | 225 °F ; 108 °C ; 108.00 to 109.00 °C ; 108 °C ; 227 °F | ok
inchikey:ZYURHZPYMFLWSH-UHFFFAOYSA-N | octacosane |  | C28H58 | ZYURHZPYMFLWSH-UHFFFAOYSA-N | InChI=1S/C28H58/c1-3-5-7-9-11-13-15-17-19-21-23-25-27-28-26-24-22-20-18-16-14-12-10-8-6-4-2/h3-28H2,1-2H3 | 待定 | CCCCCCCCCCCCCCCCCCCCCCCCCCCC | CCCCCCCCCCCCCCCCCCCCCCCCCCCC | 12408 | C28H58 | octacosane | 12408 | existing_pubchem_cid | existing | 704.9556 | 2 | 704.7611 | 705.15 | 808.9 °F ; 432 °C | ok

## Removed_Materials
material_key | remove_reason | boiling_T_K | Tb_status | inchikey | compound_name | cas | formula | pubchem_cid_for_Tb | boiling_T_count | boiling_T_raw_examples
inchikey:BANXPJUEBPWEOT-UHFFFAOYSA-N | invalid_or_empty_boiling_T_K |  | not_found_in_pug_view | BANXPJUEBPWEOT-UHFFFAOYSA-N | 2-methylpentadecane |  | C16H34 | 15267 | 0
inchikey:BLRBGKYYWDBAQQ-UHFFFAOYSA-N | invalid_or_empty_boiling_T_K |  | not_found_in_pug_view | BLRBGKYYWDBAQQ-UHFFFAOYSA-N | dodecylcyclohexane |  | C18H36 | 15714 | 0
inchikey:BWLUMTFWVZZZND-UHFFFAOYSA-N | invalid_or_empty_boiling_T_K |  | not_found_in_pug_view | BWLUMTFWVZZZND-UHFFFAOYSA-N | dibenzylamine |  | C14H15N | 7656 | 0
inchikey:CDKDZKXSXLNROY-UHFFFAOYSA-N | invalid_or_empty_boiling_T_K |  | not_found_in_pug_view | CDKDZKXSXLNROY-UHFFFAOYSA-N | octylbenzene |  | C14H22 | 16607 | 0
inchikey:CDOOAUSHHFGWSA-OWOJBTEDSA-N | invalid_or_empty_boiling_T_K |  | not_found_in_pug_view | CDOOAUSHHFGWSA-OWOJBTEDSA-N | trans-1,3,3,3-tetrafluoropropene |  | C3H2F4 | 5708720 | 0
inchikey:CLMFECCMAVQYQA-UHFFFAOYSA-N | invalid_or_empty_boiling_T_K |  | not_found_in_pug_view | CLMFECCMAVQYQA-UHFFFAOYSA-N | nonylcyclohexane |  | C15H30 | 17900 | 0
inchikey:CWNOIUTVJRWADX-UHFFFAOYSA-N | invalid_or_empty_boiling_T_K |  | not_found_in_pug_view | CWNOIUTVJRWADX-UHFFFAOYSA-N | 1,3-dimethyladamantane |  | C12H20 | 12800 | 0
inchikey:DARZXIQICMMEHI-UHFFFAOYSA-N | invalid_or_empty_boiling_T_K |  | not_found_in_pug_view | DARZXIQICMMEHI-UHFFFAOYSA-N | pentanoic acid, 1,1'-[oxybis[2,2-bis[[(1-oxopentyl)oxy]methyl]-1,3-propanediyl]] ester |  | C40H70O13 | 13628813 | 0
inchikey:DEDZSLCZHWTGOR-UHFFFAOYSA-N | invalid_or_empty_boiling_T_K |  | not_found_in_pug_view | DEDZSLCZHWTGOR-UHFFFAOYSA-N | 1-cyclohexylpropane |  | C9H18 | 15505 | 0
inchikey:DOGIHOCMZJUJNR-UHFFFAOYSA-N | invalid_or_empty_boiling_T_K |  | not_found_in_pug_view | DOGIHOCMZJUJNR-UHFFFAOYSA-N | 4-methyloctane |  | C9H20 | 16665 | 0
inchikey:DVWSXZIHSUZZKJ-YSTUJMKBSA-N | invalid_or_empty_boiling_T_K |  | not_found_in_pug_view | DVWSXZIHSUZZKJ-YSTUJMKBSA-N | methyl (Z,Z,Z)-9,12,15-octadecatrienoate |  | C19H32O2 | 5319706 | 0
inchikey:DZJTZGHZAWTWGA-UHFFFAOYSA-N | invalid_or_empty_boiling_T_K |  | not_found_in_pug_view | DZJTZGHZAWTWGA-UHFFFAOYSA-N | 3,5-dimethylheptane |  | C9H20 | 13558 | 0
inchikey:FBXWCEKQCVOOLT-UHFFFAOYSA-N | invalid_or_empty_boiling_T_K |  | not_found_in_pug_view | FBXWCEKQCVOOLT-UHFFFAOYSA-N | octylcyclohexane |  | C14H28 | 15712 | 0
inchikey:FMMOOAYVCKXGMF-MURFETPASA-N | invalid_or_empty_boiling_T_K |  | not_found_in_pug_view | FMMOOAYVCKXGMF-MURFETPASA-N | ethyl linoleate |  | C20H36O2 | 5282184 | 0
inchikey:GFFGJBXGBJISGV-UHFFFAOYSA-N | invalid_or_empty_boiling_T_K |  | not_found_in_pug_view | GFFGJBXGBJISGV-UHFFFAOYSA-N | 6-amino-1H-purine |  | C5H5N5 | 190 | 0
inchikey:GUDMZGLFZNLYEY-UHFFFAOYSA-N | invalid_or_empty_boiling_T_K |  | not_found_in_pug_view | GUDMZGLFZNLYEY-UHFFFAOYSA-N | cyclopropylmethanol |  | C4H8O | 75644 | 0
inchikey:HEBKCHPVOIAQTA-SCDXWVJYSA-N | invalid_or_empty_boiling_T_K |  | not_found_in_pug_view | HEBKCHPVOIAQTA-SCDXWVJYSA-N | xylitol |  | C5H12O5 | 6912 | 0
inchikey:HHBBIOLEJRWIGU-UHFFFAOYSA-N | invalid_or_empty_boiling_T_K |  | not_found_in_pug_view | HHBBIOLEJRWIGU-UHFFFAOYSA-N | 2-trifluoromethyl-3-ethoxydodecafluorohexane |  | C9H5F15O | 2782436 | 0
inchikey:HLTMUYBTNSVOFY-UHFFFAOYSA-N | invalid_or_empty_boiling_T_K |  | not_found_in_pug_view | HLTMUYBTNSVOFY-UHFFFAOYSA-N | pentylcyclohexane |  | C11H22 | 20284 | 0
inchikey:HTZWVZNRDDOFEI-UHFFFAOYSA-N | invalid_or_empty_boiling_T_K |  | not_found_in_pug_view | HTZWVZNRDDOFEI-UHFFFAOYSA-N | 3-methylundecane |  | C12H26 | 13845 | 0
inchikey:HZRSSYSIMDTFLT-UHFFFAOYSA-N | invalid_or_empty_boiling_T_K |  | not_found_in_pug_view | HZRSSYSIMDTFLT-UHFFFAOYSA-N | 7-methylhexadecane |  | C17H36 | 292733 | 0
inchikey:IBDMRHDXAQZJAP-UHFFFAOYSA-N | invalid_or_empty_boiling_T_K |  | not_found_in_pug_view | IBDMRHDXAQZJAP-UHFFFAOYSA-N | phenylphosphonic dichloride |  | C6H5Cl2OP | 69990 | 0
inchikey:ISAKRJDGNUQOIC-UHFFFAOYSA-N | invalid_or_empty_boiling_T_K |  | not_found_in_pug_view | ISAKRJDGNUQOIC-UHFFFAOYSA-N | 2,4(1H,3H)-pyrimidinedione |  | C4H4N2O2 | 1174 | 0
inchikey:IZFGRAGOVZCUFB-HJWRWDBZSA-N | invalid_or_empty_boiling_T_K |  | not_found_in_pug_view | IZFGRAGOVZCUFB-HJWRWDBZSA-N | methyl (Z)-9-hexadecenoate |  | C17H32O2 | 643801 | 0
inchikey:JEEQUUSFXYRPRK-UHFFFAOYSA-N | invalid_or_empty_boiling_T_K |  | not_found_in_pug_view | JEEQUUSFXYRPRK-UHFFFAOYSA-N | 3,6-dimethyloctane |  | C10H22 | 85927 | 0
inchikey:JMTFLSQHQSFNTE-UHFFFAOYSA-N | invalid_or_empty_boiling_T_K |  | not_found_in_pug_view | JMTFLSQHQSFNTE-UHFFFAOYSA-N | 1-dodecyl-1H-imidazole |  | C15H28N2 | 78002 | 0
inchikey:JUGSKHLZINSXPQ-UHFFFAOYSA-N | invalid_or_empty_boiling_T_K |  | not_found_in_pug_view | JUGSKHLZINSXPQ-UHFFFAOYSA-N | 2,2,3,3,4,4,5,5-octafluoro-1-pentanol |  | C5H4F8O | 9641 | 0
inchikey:LCZVSXRMYJUNFX-UHFFFAOYSA-N | invalid_or_empty_boiling_T_K |  | not_found_in_pug_view | LCZVSXRMYJUNFX-UHFFFAOYSA-N | 2-[2-(2-hydroxypropoxy)propoxy]-1-propanol |  | C9H20O4 | 32611 | 0
inchikey:LDTMPQQAWUMPKS-OWOJBTEDSA-N | invalid_or_empty_boiling_T_K |  | not_found_in_pug_view | LDTMPQQAWUMPKS-OWOJBTEDSA-N | (E)-1-chloro-3,3,3-trifluoroprop-1-ene |  | C3H2ClF3 | 5709018 | 0
inchikey:LPSXSORODABQKT-FIRGSJFUSA-N | invalid_or_empty_boiling_T_K |  | not_found_in_pug_view | LPSXSORODABQKT-FIRGSJFUSA-N | exo-tetrahydrodicyclopentadiene |  | C10H16 | 11159354 | 0
inchikey:LTEQMZWBSYACLV-UHFFFAOYSA-N | invalid_or_empty_boiling_T_K |  | not_found_in_pug_view | LTEQMZWBSYACLV-UHFFFAOYSA-N | hexylbenzene |  | C12H18 | 14109 | 0
inchikey:LVGKNOAMLMIIKO-QXMHVHEDSA-N | invalid_or_empty_boiling_T_K |  | not_found_in_pug_view | LVGKNOAMLMIIKO-QXMHVHEDSA-N | ethyl (Z)-9-octadeceneoate |  | C20H38O2 | 5363269 | 0
inchikey:LXHWDUISRBUGRA-UHFFFAOYSA-N | invalid_or_empty_boiling_T_K |  | not_found_in_pug_view | LXHWDUISRBUGRA-UHFFFAOYSA-N | phenyl phosphorodichloridite |  | C6H5Cl2OP | 18908 | 0
inchikey:LXTHCCWEYOKFSR-UHFFFAOYSA-N | invalid_or_empty_boiling_T_K |  | not_found_in_pug_view | LXTHCCWEYOKFSR-UHFFFAOYSA-N | 1-ethyladamantane |  | C12H20 | 522637 | 0
inchikey:MBHINSULENHCMF-UHFFFAOYSA-N | invalid_or_empty_boiling_T_K |  | not_found_in_pug_view | MBHINSULENHCMF-UHFFFAOYSA-N | N,N-dimethylpropionamide |  | C5H11NO | 12965 | 0
inchikey:MLRVZFYXUZQSRU-UHFFFAOYSA-N | invalid_or_empty_boiling_T_K |  | not_found_in_pug_view | MLRVZFYXUZQSRU-UHFFFAOYSA-N | 1-chlorohexane |  | C6H13Cl | 10992 | 0
inchikey:MNLAVFKVRUQAKW-UHFFFAOYSA-N | invalid_or_empty_boiling_T_K |  | not_found_in_pug_view | MNLAVFKVRUQAKW-UHFFFAOYSA-N | O-(2-methylpropyl) S-[2-(diethylamino)ethyl] methylphosphonothiolate |  | C11H26NO2PS | 178033 | 0
inchikey:MSSNHSVIGIHOJA-UHFFFAOYSA-N | invalid_or_empty_boiling_T_K |  | not_found_in_pug_view | MSSNHSVIGIHOJA-UHFFFAOYSA-N | 1,1,1,3,3-pentafluoropropane |  | C3H3F5 | 68030 | 0
inchikey:MSTLSCNJAHAQNU-UHFFFAOYSA-N | invalid_or_empty_boiling_T_K |  | not_found_in_pug_view | MSTLSCNJAHAQNU-UHFFFAOYSA-N | heptylcyclohexane |  | C13H26 | 21832 | 0
inchikey:NBUKAOOFKZFCGD-UHFFFAOYSA-N | invalid_or_empty_boiling_T_K |  | not_found_in_pug_view | NBUKAOOFKZFCGD-UHFFFAOYSA-N | 2,2,3,3-tetrafluoro-1-propanol |  | C3H4F4O | 6441 | 0
inchikey:NCXUNZWLEYGQAH-UHFFFAOYSA-N | invalid_or_empty_boiling_T_K |  | not_found_in_pug_view | NCXUNZWLEYGQAH-UHFFFAOYSA-N | 1-(dimethylamino)-2-propanol |  | C5H13NO | 37511 | 0
inchikey:NLOLSXYRJFEOTA-UPHRSURJSA-N | invalid_or_empty_boiling_T_K |  | not_found_in_pug_view | NLOLSXYRJFEOTA-UPHRSURJSA-N | (Z)-1,1,1,4,4,4-hexafluorobut-2-ene |  | C4H2F6 | 52991879 | 0
inchikey:NOPJRYAFUXTDLX-UHFFFAOYSA-N | invalid_or_empty_boiling_T_K |  | not_found_in_pug_view | NOPJRYAFUXTDLX-UHFFFAOYSA-N | heptafluoropropyl methyl ether |  | C4H3F7O | 2774943 | 0
inchikey:OPJWPPVYCOPDCM-UHFFFAOYSA-N | invalid_or_empty_boiling_T_K |  | not_found_in_pug_view | OPJWPPVYCOPDCM-UHFFFAOYSA-N | 2-ethylhexyl stearate |  | C26H52O2 | 13132266 | 0
inchikey:OSMAJVWUIUORGC-UHFFFAOYSA-N | invalid_or_empty_boiling_T_K |  | not_found_in_pug_view | OSMAJVWUIUORGC-UHFFFAOYSA-N | cis-3-hexenyl isobutyrate |  | C10H18O2 | 93832 | 0
inchikey:PRAKJMSDJKAYCZ-UHFFFAOYSA-N | invalid_or_empty_boiling_T_K |  | not_found_in_pug_view | PRAKJMSDJKAYCZ-UHFFFAOYSA-N | 2,6,10,15,19,23-hexamethyltetracosane |  | C30H62 | 8089 | 0
inchikey:QGBRLVONZXHAKJ-UHFFFAOYSA-N | invalid_or_empty_boiling_T_K |  | not_found_in_pug_view | QGBRLVONZXHAKJ-UHFFFAOYSA-N | methyl eicosanoate |  | C21H42O2 | 14259 | 0
inchikey:QGIFGDDZGUSRAJ-UHFFFAOYSA-N | invalid_or_empty_boiling_T_K |  | not_found_in_pug_view | QGIFGDDZGUSRAJ-UHFFFAOYSA-N | dipentaerythritol hexaheptanoate |  | C52H94O13 | 13628815 | 0
inchikey:QHWAQXOSHHKCFK-UHFFFAOYSA-N | invalid_or_empty_boiling_T_K |  | not_found_in_pug_view | QHWAQXOSHHKCFK-UHFFFAOYSA-N | hexylcyclohexane |  | C12H24 | 20283 | 0
inchikey:QJMGASHUZRHZBT-UHFFFAOYSA-N | invalid_or_empty_boiling_T_K |  | not_found_in_pug_view | QJMGASHUZRHZBT-UHFFFAOYSA-N | 2,3-dichloro-1,1,1-trifluoropropane |  | C3H3Cl2F3 | 9561 | 0
inchikey:QPUAWDGNYRCKSZ-UHFFFAOYSA-N | invalid_or_empty_boiling_T_K |  | not_found_in_pug_view | QPUAWDGNYRCKSZ-UHFFFAOYSA-N | 1,1'-[oxybis(2,1-ethanediyloxy-2,1-ethane-diyl)]bis-(1H-imidazole) |  | C14H22N4O3 | 10613725 | 0
inchikey:QVHMSMOUDQXMRS-UHFFFAOYSA-N | invalid_or_empty_boiling_T_K |  | not_found_in_pug_view | QVHMSMOUDQXMRS-UHFFFAOYSA-N | 2-[2-[2-(2-hydroxypropoxy)propoxy]propoxy]-1-propanol |  | C12H26O5 | 91234 | 0
inchikey:RBKMRGOHCLRTLZ-KHPPLWFESA-N | invalid_or_empty_boiling_T_K |  | not_found_in_pug_view | RBKMRGOHCLRTLZ-KHPPLWFESA-N | methyl cis-11-eicosenoate |  | C21H40O2 | 5463047 | 0
inchikey:RHQDFWAXVIIEBN-UHFFFAOYSA-N | invalid_or_empty_boiling_T_K |  | not_found_in_pug_view | RHQDFWAXVIIEBN-UHFFFAOYSA-N | 2,2,2-trifluoroethanol |  | C2H3F3O | 6409 | 0
inchikey:RIWRFSMVIUAEBX-UHFFFAOYSA-N | invalid_or_empty_boiling_T_K |  | not_found_in_pug_view | RIWRFSMVIUAEBX-UHFFFAOYSA-N | N-methyl-1-phenylmethanamine |  | C8H11N | 7669 | 0
inchikey:RMLFHPWPTXWZNJ-UHFFFAOYSA-N | invalid_or_empty_boiling_T_K |  | not_found_in_pug_view | RMLFHPWPTXWZNJ-UHFFFAOYSA-N | dodecafluoro-2-methylpentan-3-one |  | C6F12O | 2782408 | 0
inchikey:RSUADYMBPNVXJC-UHFFFAOYSA-N | invalid_or_empty_boiling_T_K |  | not_found_in_pug_view | RSUADYMBPNVXJC-UHFFFAOYSA-N | 1-pentyl-4-(4-propylcyclohexyl)-benzene |  | C20H32 | 15606764 | 0
inchikey:SFAAOBGYWOUHLU-UHFFFAOYSA-N | invalid_or_empty_boiling_T_K |  | not_found_in_pug_view | SFAAOBGYWOUHLU-UHFFFAOYSA-N | 2-ethylhexyl palmitate |  | C24H48O2 | 62851 | 0
inchikey:SGVYKUFIHHTIFL-UHFFFAOYSA-N | invalid_or_empty_boiling_T_K |  | not_found_in_pug_view | SGVYKUFIHHTIFL-UHFFFAOYSA-N | 2-methylnonane |  | C10H22 | 13379 | 0
inchikey:STSCVKRWJPWALQ-UHFFFAOYSA-N | invalid_or_empty_boiling_T_K |  | not_found_in_pug_view | STSCVKRWJPWALQ-UHFFFAOYSA-N | ethyl trifluoroacetate |  | C4H5F3O2 | 9794 | 0
inchikey:STWFZICHPLEOIC-UHFFFAOYSA-N | invalid_or_empty_boiling_T_K |  | not_found_in_pug_view | STWFZICHPLEOIC-UHFFFAOYSA-N | decylcyclohexane |  | C16H32 | 15713 | 0
inchikey:SZXQTJUDPRGNJN-UHFFFAOYSA-N | invalid_or_empty_boiling_T_K |  | not_found_in_pug_view | SZXQTJUDPRGNJN-UHFFFAOYSA-N | 4-oxa-1,7-heptanediol |  | C6H14O3 | 32857 | 0
inchikey:UADWUILHKRXHMM-UHFFFAOYSA-N | invalid_or_empty_boiling_T_K |  | not_found_in_pug_view | UADWUILHKRXHMM-UHFFFAOYSA-N | 2-ethylhexyl benzoate |  | C15H22O2 | 94310 | 0
inchikey:UHCBBWUQDAVSMS-UHFFFAOYSA-N | invalid_or_empty_boiling_T_K |  | not_found_in_pug_view | UHCBBWUQDAVSMS-UHFFFAOYSA-N | fluoroethane |  | C2H5F | 9620 | 0
inchikey:UPIJOAFHOIWPLT-UHFFFAOYSA-N | invalid_or_empty_boiling_T_K |  | not_found_in_pug_view | UPIJOAFHOIWPLT-UHFFFAOYSA-N | methyl 4-tert-butylbenzoate |  | C12H16O2 | 97433 | 0
inchikey:VCLJODPNBNEBKW-UHFFFAOYSA-N | invalid_or_empty_boiling_T_K |  | not_found_in_pug_view | VCLJODPNBNEBKW-UHFFFAOYSA-N | 2,2,4,4,6,8,8-heptamethylnonane |  | C16H34 | 20414 | 0
inchikey:VJHINFRRDQUWOJ-UHFFFAOYSA-N | invalid_or_empty_boiling_T_K |  | not_found_in_pug_view | VJHINFRRDQUWOJ-UHFFFAOYSA-N | bis(2-ethylhexyl) decanedioate |  | C26H50O4 | 31218 | 0
inchikey:VKPSKYDESGTTFR-UHFFFAOYSA-N | invalid_or_empty_boiling_T_K |  | not_found_in_pug_view | VKPSKYDESGTTFR-UHFFFAOYSA-N | 2,2,4,6,6-pentamethylheptane |  | C12H26 | 26058 | 0
inchikey:VSSAZBXXNIABDN-UHFFFAOYSA-N | invalid_or_empty_boiling_T_K |  | not_found_in_pug_view | VSSAZBXXNIABDN-UHFFFAOYSA-N | cyclohexylmethanol |  | C7H14O | 7507 | 0
inchikey:WCACLGXPFTYVEL-UHFFFAOYSA-N | invalid_or_empty_boiling_T_K |  | not_found_in_pug_view | WCACLGXPFTYVEL-UHFFFAOYSA-N | 1,3,5-trimethyladamantane |  | C13H22 | 136552 | 0
inchikey:WEAPVABOECTMGR-UHFFFAOYSA-N | invalid_or_empty_boiling_T_K |  | not_found_in_pug_view | WEAPVABOECTMGR-UHFFFAOYSA-N | triethyl acetyl citrate |  | C14H22O8 | 6504 | 0
inchikey:WTEVQBCEXWBHNA-UHFFFAOYSA-N | invalid_or_empty_boiling_T_K |  | not_found_in_pug_view | WTEVQBCEXWBHNA-UHFFFAOYSA-N | 3,7-dimethyl-2,6-octadienal (cis+trans) |  | C10H16O | 8843 | 0
inchikey:WVIIMZNLDWSIRH-UHFFFAOYSA-N | invalid_or_empty_boiling_T_K |  | not_found_in_pug_view | WVIIMZNLDWSIRH-UHFFFAOYSA-N | 1,1'-bicyclohexyl |  | C12H22 | 7094 | 0
inchikey:XUDJZDNUVZHSKZ-UHFFFAOYSA-N | invalid_or_empty_boiling_T_K |  | not_found_in_pug_view | XUDJZDNUVZHSKZ-UHFFFAOYSA-N | methyl tetracosanoate |  | C25H50O2 | 75546 | 0
inchikey:YBKSMWBLSBAFBQ-UHFFFAOYSA-N | invalid_or_empty_boiling_T_K |  | not_found_in_pug_view | YBKSMWBLSBAFBQ-UHFFFAOYSA-N | ethyl eicosanoate |  | C22H44O2 | 29009 | 0
inchikey:YCCWCOKAIDIFBP-UHFFFAOYSA-N | invalid_or_empty_boiling_T_K |  | not_found_in_pug_view | YCCWCOKAIDIFBP-UHFFFAOYSA-N | N,N-dimethyl-dipropylene-diamino-triacetonediamine [EvA34] |  | C17H38N4 | 153987889 | 0
inchikey:YFCBHBDVFNRPRQ-UHFFFAOYSA-N | invalid_or_empty_boiling_T_K |  | not_found_in_pug_view | YFCBHBDVFNRPRQ-UHFFFAOYSA-N | dipentaerythritol isononanoate |  | C64H118O13 | 122221266 | 0
inchikey:ZFPGARUNNKGOBB-UHFFFAOYSA-N | invalid_or_empty_boiling_T_K |  | not_found_in_pug_view | ZFPGARUNNKGOBB-UHFFFAOYSA-N | 1-ethyl-2-pyrrolidinone |  | C6H11NO | 17595 | 0
inchikey:ZUHZGEOKBKGPSW-UHFFFAOYSA-N | invalid_or_empty_boiling_T_K |  | not_found_in_pug_view | ZUHZGEOKBKGPSW-UHFFFAOYSA-N | 2,5,8,11,14-pentaoxapentadecane |  | C10H22O5 | 8925 | 0
inchikey:ZYNDJIBBPLNPOW-KHPPLWFESA-N | invalid_or_empty_boiling_T_K |  | not_found_in_pug_view | ZYNDJIBBPLNPOW-KHPPLWFESA-N | methyl (Z)-13-docosenoate |  | C23H44O2 | 5364423 | 0

## Removed_Data_Rows
source_file | doi | title | year | journal | dataset_index | n_components | components | component_cas | component_formulas | component_smiles | compound_name | formula | cas | smiles | inchikey | inchi | Temperature, K | Temperature, K_uncertainty | T_K | T_uncertainty | Pressure, kPa | Pressure, kPa_uncertainty | P_kPa | P_uncertainty | property_name | property_unit | phase | method | property_value | property_uncertainty | is_viscosity | Viscosity_Pa_s | Viscosity_mPa_s | Viscosity_cP | Viscosity_P | Molality, mol/kg | Molality, mol/kg_uncertainty | Mole fraction | Mole fraction_uncertainty | x_2 | x_3 | x_4 | x_5 | Mass fraction | Mass fraction_uncertainty | Amount concentration (molarity), mol/dm3 | Amount concentration (molarity), mol/dm3_uncertainty | x_1 | Solvent: Amount concentration (molarity), mol/dm3 | Solvent: Amount concentration (molarity), mol/dm3_uncertainty | x_7 | Mass density, kg/m3 | Mass density, kg/m3_uncertainty | x_6 | Solvent: Mass fraction | Solvent: Mass fraction_uncertainty | Solvent: Mole fraction | Solvent: Mole fraction_uncertainty | Amount density, mol/m3 | Amount density, mol/m3_uncertainty | Solvent: Molality, mol/kg | Solvent: Molality, mol/kg_uncertainty | Amount ratio of solute to solvent | Amount ratio of solute to solvent_uncertainty | Solvent: Volume fraction | Solvent: Volume fraction_uncertainty | Ratio of amount of solute to mass of solution, mol/kg | Ratio of amount of solute to mass of solution, mol/kg_uncertainty | Mass ratio of solute to solvent | Mass ratio of solute to solvent_uncertainty | x_8 | x_9 | x_10 | x_11 | x_12 | x_13 | x_14 | x_15 | x_16 | x_17 | x_18 | x_20 | x_19 | x_23 | Solvent: Amount ratio of component to other component of binary solvent | Solvent: Amount ratio of component to other component of binary solvent_uncertainty | Solvent: Mass ratio of component to other component of binary solvent | Solvent: Mass ratio of component to other component of binary solvent_uncertainty | Volume fraction | Volume fraction_uncertainty | elements | organic_filter_reason | phase_clean | material_key | lnViscosity_Pa_s | pubchem_status | pubchem_query_used | pubchem_query_value | pubchem_cid | pubchem_canonical_smiles | pubchem_isomeric_smiles | pubchem_connectivity_smiles | pubchem_molecular_formula | pubchem_iupac_name | pubchem_inchikey | final_smiles | SMILES | final_smiles_valid | formula_match_pubchem | filter_status | remove_reason | n_points_current | T_min_current | T_max_current | T_range_current | detected_elements | excluded_elements_hit | contains_excluded_elements | contains_charged_nitrogen | charged_nitrogen_fragments | pubchem_cid_for_Tb | pubchem_query_used_for_Tb | pubchem_query_value_for_Tb | boiling_T_K | boiling_T_count | boiling_T_min_K | boiling_T_max_K | boiling_T_raw_examples | Tb_status
D:\PyProjects\extend\real data\NIST\ThermoML.v2020-09-30\10.1021\je400274f.xml | 10.1021/je400274f | Density, Viscosity, Speed of Sound, and Bulk Modulus of Methyl Alkanes, Dimethyl Alkanes, and Hydrotreated Renewable Fuels | 2013 | J. Chem. Eng. Data | 23 | 1 | 2-methylpentadecane |  | C16H34 | 待定 | 2-methylpentadecane | C16H34 |  | 待定 | BANXPJUEBPWEOT-UHFFFAOYSA-N | InChI=1S/C16H34/c1-4-5-6-7-8-9-10-11-12-13-14-15-16(2)3/h16H,4-15H2,1-3H3 | 283.15 |  | 283.15 | [5 empty] | Viscosity, Pa*s | Pa*s | Liquid | Concentric cylinders viscometry | 0.0046 | 0.00029 | TRUE | 0.0046 | 4.6 | 4.6 | 0.046 | [55 empty] | C,H | kept | Liquid | inchikey:BANXPJUEBPWEOT-UHFFFAOYSA-N | -5.3817 | ok | inchikey | BANXPJUEBPWEOT-UHFFFAOYSA-N | 15267 |  |  | CCCCCCCCCCCCCC(C)C | C16H34 | 2-methylpentadecane | BANXPJUEBPWEOT-UHFFFAOYSA-N | CCCCCCCCCCCCCC(C)C | CCCCCCCCCCCCCC(C)C | TRUE | TRUE | keep |  | 10 | 283.15 | 373.15 | 90 | C;H |  | FALSE | FALSE |  | 15267 | existing_pubchem_cid | existing |  | 0 |  |  |  | not_found_in_pug_view
D:\PyProjects\extend\real data\NIST\ThermoML.v2020-09-30\10.1021\je400274f.xml | 10.1021/je400274f | Density, Viscosity, Speed of Sound, and Bulk Modulus of Methyl Alkanes, Dimethyl Alkanes, and Hydrotreated Renewable Fuels | 2013 | J. Chem. Eng. Data | 23 | 1 | 2-methylpentadecane |  | C16H34 | 待定 | 2-methylpentadecane | C16H34 |  | 待定 | BANXPJUEBPWEOT-UHFFFAOYSA-N | InChI=1S/C16H34/c1-4-5-6-7-8-9-10-11-12-13-14-15-16(2)3/h16H,4-15H2,1-3H3 | 293.15 |  | 293.15 | [5 empty] | Viscosity, Pa*s | Pa*s | Liquid | Concentric cylinders viscometry | 0.00352 | 0.00024 | TRUE | 0.00352 | 3.52 | 3.52 | 0.0352 | [55 empty] | C,H | kept | Liquid | inchikey:BANXPJUEBPWEOT-UHFFFAOYSA-N | -5.6493 | ok | inchikey | BANXPJUEBPWEOT-UHFFFAOYSA-N | 15267 |  |  | CCCCCCCCCCCCCC(C)C | C16H34 | 2-methylpentadecane | BANXPJUEBPWEOT-UHFFFAOYSA-N | CCCCCCCCCCCCCC(C)C | CCCCCCCCCCCCCC(C)C | TRUE | TRUE | keep |  | 10 | 283.15 | 373.15 | 90 | C;H |  | FALSE | FALSE |  | 15267 | existing_pubchem_cid | existing |  | 0 |  |  |  | not_found_in_pug_view
D:\PyProjects\extend\real data\NIST\ThermoML.v2020-09-30\10.1021\je400274f.xml | 10.1021/je400274f | Density, Viscosity, Speed of Sound, and Bulk Modulus of Methyl Alkanes, Dimethyl Alkanes, and Hydrotreated Renewable Fuels | 2013 | J. Chem. Eng. Data | 23 | 1 | 2-methylpentadecane |  | C16H34 | 待定 | 2-methylpentadecane | C16H34 |  | 待定 | BANXPJUEBPWEOT-UHFFFAOYSA-N | InChI=1S/C16H34/c1-4-5-6-7-8-9-10-11-12-13-14-15-16(2)3/h16H,4-15H2,1-3H3 | 303.15 |  | 303.15 | [5 empty] | Viscosity, Pa*s | Pa*s | Liquid | Concentric cylinders viscometry | 0.00277 | 0.00016 | TRUE | 0.00277 | 2.77 | 2.77 | 0.0277 | [55 empty] | C,H | kept | Liquid | inchikey:BANXPJUEBPWEOT-UHFFFAOYSA-N | -5.8889 | ok | inchikey | BANXPJUEBPWEOT-UHFFFAOYSA-N | 15267 |  |  | CCCCCCCCCCCCCC(C)C | C16H34 | 2-methylpentadecane | BANXPJUEBPWEOT-UHFFFAOYSA-N | CCCCCCCCCCCCCC(C)C | CCCCCCCCCCCCCC(C)C | TRUE | TRUE | keep |  | 10 | 283.15 | 373.15 | 90 | C;H |  | FALSE | FALSE |  | 15267 | existing_pubchem_cid | existing |  | 0 |  |  |  | not_found_in_pug_view
D:\PyProjects\extend\real data\NIST\ThermoML.v2020-09-30\10.1021\je400274f.xml | 10.1021/je400274f | Density, Viscosity, Speed of Sound, and Bulk Modulus of Methyl Alkanes, Dimethyl Alkanes, and Hydrotreated Renewable Fuels | 2013 | J. Chem. Eng. Data | 23 | 1 | 2-methylpentadecane |  | C16H34 | 待定 | 2-methylpentadecane | C16H34 |  | 待定 | BANXPJUEBPWEOT-UHFFFAOYSA-N | InChI=1S/C16H34/c1-4-5-6-7-8-9-10-11-12-13-14-15-16(2)3/h16H,4-15H2,1-3H3 | 313.15 |  | 313.15 | [5 empty] | Viscosity, Pa*s | Pa*s | Liquid | Concentric cylinders viscometry | 0.00224 | 0.00016 | TRUE | 0.00224 | 2.24 | 2.24 | 0.0224 | [55 empty] | C,H | kept | Liquid | inchikey:BANXPJUEBPWEOT-UHFFFAOYSA-N | -6.1013 | ok | inchikey | BANXPJUEBPWEOT-UHFFFAOYSA-N | 15267 |  |  | CCCCCCCCCCCCCC(C)C | C16H34 | 2-methylpentadecane | BANXPJUEBPWEOT-UHFFFAOYSA-N | CCCCCCCCCCCCCC(C)C | CCCCCCCCCCCCCC(C)C | TRUE | TRUE | keep |  | 10 | 283.15 | 373.15 | 90 | C;H |  | FALSE | FALSE |  | 15267 | existing_pubchem_cid | existing |  | 0 |  |  |  | not_found_in_pug_view
D:\PyProjects\extend\real data\NIST\ThermoML.v2020-09-30\10.1021\je400274f.xml | 10.1021/je400274f | Density, Viscosity, Speed of Sound, and Bulk Modulus of Methyl Alkanes, Dimethyl Alkanes, and Hydrotreated Renewable Fuels | 2013 | J. Chem. Eng. Data | 23 | 1 | 2-methylpentadecane |  | C16H34 | 待定 | 2-methylpentadecane | C16H34 |  | 待定 | BANXPJUEBPWEOT-UHFFFAOYSA-N | InChI=1S/C16H34/c1-4-5-6-7-8-9-10-11-12-13-14-15-16(2)3/h16H,4-15H2,1-3H3 | 323.15 |  | 323.15 | [5 empty] | Viscosity, Pa*s | Pa*s | Liquid | Concentric cylinders viscometry | 0.00185 | 0.00011 | TRUE | 0.00185 | 1.85 | 1.85 | 0.0185 | [55 empty] | C,H | kept | Liquid | inchikey:BANXPJUEBPWEOT-UHFFFAOYSA-N | -6.2926 | ok | inchikey | BANXPJUEBPWEOT-UHFFFAOYSA-N | 15267 |  |  | CCCCCCCCCCCCCC(C)C | C16H34 | 2-methylpentadecane | BANXPJUEBPWEOT-UHFFFAOYSA-N | CCCCCCCCCCCCCC(C)C | CCCCCCCCCCCCCC(C)C | TRUE | TRUE | keep |  | 10 | 283.15 | 373.15 | 90 | C;H |  | FALSE | FALSE |  | 15267 | existing_pubchem_cid | existing |  | 0 |  |  |  | not_found_in_pug_view
D:\PyProjects\extend\real data\NIST\ThermoML.v2020-09-30\10.1021\je400274f.xml | 10.1021/je400274f | Density, Viscosity, Speed of Sound, and Bulk Modulus of Methyl Alkanes, Dimethyl Alkanes, and Hydrotreated Renewable Fuels | 2013 | J. Chem. Eng. Data | 23 | 1 | 2-methylpentadecane |  | C16H34 | 待定 | 2-methylpentadecane | C16H34 |  | 待定 | BANXPJUEBPWEOT-UHFFFAOYSA-N | InChI=1S/C16H34/c1-4-5-6-7-8-9-10-11-12-13-14-15-16(2)3/h16H,4-15H2,1-3H3 | 333.15 |  | 333.15 | [5 empty] | Viscosity, Pa*s | Pa*s | Liquid | Concentric cylinders viscometry | 0.00155 | 8e-05 | TRUE | 0.00155 | 1.55 | 1.55 | 0.0155 | [55 empty] | C,H | kept | Liquid | inchikey:BANXPJUEBPWEOT-UHFFFAOYSA-N | -6.4695 | ok | inchikey | BANXPJUEBPWEOT-UHFFFAOYSA-N | 15267 |  |  | CCCCCCCCCCCCCC(C)C | C16H34 | 2-methylpentadecane | BANXPJUEBPWEOT-UHFFFAOYSA-N | CCCCCCCCCCCCCC(C)C | CCCCCCCCCCCCCC(C)C | TRUE | TRUE | keep |  | 10 | 283.15 | 373.15 | 90 | C;H |  | FALSE | FALSE |  | 15267 | existing_pubchem_cid | existing |  | 0 |  |  |  | not_found_in_pug_view
D:\PyProjects\extend\real data\NIST\ThermoML.v2020-09-30\10.1021\je400274f.xml | 10.1021/je400274f | Density, Viscosity, Speed of Sound, and Bulk Modulus of Methyl Alkanes, Dimethyl Alkanes, and Hydrotreated Renewable Fuels | 2013 | J. Chem. Eng. Data | 23 | 1 | 2-methylpentadecane |  | C16H34 | 待定 | 2-methylpentadecane | C16H34 |  | 待定 | BANXPJUEBPWEOT-UHFFFAOYSA-N | InChI=1S/C16H34/c1-4-5-6-7-8-9-10-11-12-13-14-15-16(2)3/h16H,4-15H2,1-3H3 | 343.15 |  | 343.15 | [5 empty] | Viscosity, Pa*s | Pa*s | Liquid | Concentric cylinders viscometry | 0.00133 | 6e-05 | TRUE | 0.00133 | 1.33 | 1.33 | 0.0133 | [55 empty] | C,H | kept | Liquid | inchikey:BANXPJUEBPWEOT-UHFFFAOYSA-N | -6.6226 | ok | inchikey | BANXPJUEBPWEOT-UHFFFAOYSA-N | 15267 |  |  | CCCCCCCCCCCCCC(C)C | C16H34 | 2-methylpentadecane | BANXPJUEBPWEOT-UHFFFAOYSA-N | CCCCCCCCCCCCCC(C)C | CCCCCCCCCCCCCC(C)C | TRUE | TRUE | keep |  | 10 | 283.15 | 373.15 | 90 | C;H |  | FALSE | FALSE |  | 15267 | existing_pubchem_cid | existing |  | 0 |  |  |  | not_found_in_pug_view
D:\PyProjects\extend\real data\NIST\ThermoML.v2020-09-30\10.1021\je400274f.xml | 10.1021/je400274f | Density, Viscosity, Speed of Sound, and Bulk Modulus of Methyl Alkanes, Dimethyl Alkanes, and Hydrotreated Renewable Fuels | 2013 | J. Chem. Eng. Data | 23 | 1 | 2-methylpentadecane |  | C16H34 | 待定 | 2-methylpentadecane | C16H34 |  | 待定 | BANXPJUEBPWEOT-UHFFFAOYSA-N | InChI=1S/C16H34/c1-4-5-6-7-8-9-10-11-12-13-14-15-16(2)3/h16H,4-15H2,1-3H3 | 353.15 |  | 353.15 | [5 empty] | Viscosity, Pa*s | Pa*s | Liquid | Concentric cylinders viscometry | 0.00114 | 7e-05 | TRUE | 0.00114 | 1.14 | 1.14 | 0.0114 | [55 empty] | C,H | kept | Liquid | inchikey:BANXPJUEBPWEOT-UHFFFAOYSA-N | -6.7767 | ok | inchikey | BANXPJUEBPWEOT-UHFFFAOYSA-N | 15267 |  |  | CCCCCCCCCCCCCC(C)C | C16H34 | 2-methylpentadecane | BANXPJUEBPWEOT-UHFFFAOYSA-N | CCCCCCCCCCCCCC(C)C | CCCCCCCCCCCCCC(C)C | TRUE | TRUE | keep |  | 10 | 283.15 | 373.15 | 90 | C;H |  | FALSE | FALSE |  | 15267 | existing_pubchem_cid | existing |  | 0 |  |  |  | not_found_in_pug_view
D:\PyProjects\extend\real data\NIST\ThermoML.v2020-09-30\10.1021\je400274f.xml | 10.1021/je400274f | Density, Viscosity, Speed of Sound, and Bulk Modulus of Methyl Alkanes, Dimethyl Alkanes, and Hydrotreated Renewable Fuels | 2013 | J. Chem. Eng. Data | 23 | 1 | 2-methylpentadecane |  | C16H34 | 待定 | 2-methylpentadecane | C16H34 |  | 待定 | BANXPJUEBPWEOT-UHFFFAOYSA-N | InChI=1S/C16H34/c1-4-5-6-7-8-9-10-11-12-13-14-15-16(2)3/h16H,4-15H2,1-3H3 | 363.15 |  | 363.15 | [5 empty] | Viscosity, Pa*s | Pa*s | Liquid | Concentric cylinders viscometry | 0.001 | 5e-05 | TRUE | 0.001 | 1 | 1 | 0.01 | [55 empty] | C,H | kept | Liquid | inchikey:BANXPJUEBPWEOT-UHFFFAOYSA-N | -6.9078 | ok | inchikey | BANXPJUEBPWEOT-UHFFFAOYSA-N | 15267 |  |  | CCCCCCCCCCCCCC(C)C | C16H34 | 2-methylpentadecane | BANXPJUEBPWEOT-UHFFFAOYSA-N | CCCCCCCCCCCCCC(C)C | CCCCCCCCCCCCCC(C)C | TRUE | TRUE | keep |  | 10 | 283.15 | 373.15 | 90 | C;H |  | FALSE | FALSE |  | 15267 | existing_pubchem_cid | existing |  | 0 |  |  |  | not_found_in_pug_view
D:\PyProjects\extend\real data\NIST\ThermoML.v2020-09-30\10.1021\je400274f.xml | 10.1021/je400274f | Density, Viscosity, Speed of Sound, and Bulk Modulus of Methyl Alkanes, Dimethyl Alkanes, and Hydrotreated Renewable Fuels | 2013 | J. Chem. Eng. Data | 23 | 1 | 2-methylpentadecane |  | C16H34 | 待定 | 2-methylpentadecane | C16H34 |  | 待定 | BANXPJUEBPWEOT-UHFFFAOYSA-N | InChI=1S/C16H34/c1-4-5-6-7-8-9-10-11-12-13-14-15-16(2)3/h16H,4-15H2,1-3H3 | 373.15 |  | 373.15 | [5 empty] | Viscosity, Pa*s | Pa*s | Liquid | Concentric cylinders viscometry | 0.00088 | 3e-05 | TRUE | 0.00088 | 0.88 | 0.88 | 0.0088 | [55 empty] | C,H | kept | Liquid | inchikey:BANXPJUEBPWEOT-UHFFFAOYSA-N | -7.0356 | ok | inchikey | BANXPJUEBPWEOT-UHFFFAOYSA-N | 15267 |  |  | CCCCCCCCCCCCCC(C)C | C16H34 | 2-methylpentadecane | BANXPJUEBPWEOT-UHFFFAOYSA-N | CCCCCCCCCCCCCC(C)C | CCCCCCCCCCCCCC(C)C | TRUE | TRUE | keep |  | 10 | 283.15 | 373.15 | 90 | C;H |  | FALSE | FALSE |  | 15267 | existing_pubchem_cid | existing |  | 0 |  |  |  | not_found_in_pug_view
D:\PyProjects\extend\real data\NIST\ThermoML.v2020-09-30\10.1021\acs.jced.8b00692.xml | 10.1021/acs.jced.8b00692 | Densities, Speeds of Sound, and Viscosities of Binary Mixtures of an n-Alkylcyclohexane (n-Propyl-, n-Pentyl-, n-Hexyl-, n-Heptyl, n-Octyl-, n-Nonyl-, n-Decyl-, and n-Dodecyl-) with n-Hexadecane | 2018 | J. Chem. Eng. Data | 23 | 1 | dodecylcyclohexane |  | C18H36 | 待定 | dodecylcyclohexane | C18H36 |  | 待定 | BLRBGKYYWDBAQQ-UHFFFAOYSA-N | InChI=1S/C18H36/c1-2-3-4-5-6-7-8-9-10-12-15-18-16-13-11-14-17-18/h18H,2-17H2,1H3 | 293.15 |  | 293.15 | [5 empty] | Viscosity, Pa*s | Pa*s | Liquid | Concentric cylinders viscometry | 0.00776 | 4e-05 | TRUE | 0.00776 | 7.76 | 7.76 | 0.0776 | [55 empty] | C,H | kept | Liquid | inchikey:BLRBGKYYWDBAQQ-UHFFFAOYSA-N | -4.8588 | ok | inchikey | BLRBGKYYWDBAQQ-UHFFFAOYSA-N | 15714 |  |  | CCCCCCCCCCCCC1CCCCC1 | C18H36 | dodecylcyclohexane | BLRBGKYYWDBAQQ-UHFFFAOYSA-N | CCCCCCCCCCCCC1CCCCC1 | CCCCCCCCCCCCC1CCCCC1 | TRUE | TRUE | keep |  | 9 | 293.15 | 373.15 | 80 | C;H |  | FALSE | FALSE |  | 15714 | existing_pubchem_cid | existing |  | 0 |  |  |  | not_found_in_pug_view
D:\PyProjects\extend\real data\NIST\ThermoML.v2020-09-30\10.1021\acs.jced.8b00692.xml | 10.1021/acs.jced.8b00692 | Densities, Speeds of Sound, and Viscosities of Binary Mixtures of an n-Alkylcyclohexane (n-Propyl-, n-Pentyl-, n-Hexyl-, n-Heptyl, n-Octyl-, n-Nonyl-, n-Decyl-, and n-Dodecyl-) with n-Hexadecane | 2018 | J. Chem. Eng. Data | 23 | 1 | dodecylcyclohexane |  | C18H36 | 待定 | dodecylcyclohexane | C18H36 |  | 待定 | BLRBGKYYWDBAQQ-UHFFFAOYSA-N | InChI=1S/C18H36/c1-2-3-4-5-6-7-8-9-10-12-15-18-16-13-11-14-17-18/h18H,2-17H2,1H3 | 303.15 |  | 303.15 | [5 empty] | Viscosity, Pa*s | Pa*s | Liquid | Concentric cylinders viscometry | 0.00581 | 3e-05 | TRUE | 0.00581 | 5.81 | 5.81 | 0.0581 | [55 empty] | C,H | kept | Liquid | inchikey:BLRBGKYYWDBAQQ-UHFFFAOYSA-N | -5.1482 | ok | inchikey | BLRBGKYYWDBAQQ-UHFFFAOYSA-N | 15714 |  |  | CCCCCCCCCCCCC1CCCCC1 | C18H36 | dodecylcyclohexane | BLRBGKYYWDBAQQ-UHFFFAOYSA-N | CCCCCCCCCCCCC1CCCCC1 | CCCCCCCCCCCCC1CCCCC1 | TRUE | TRUE | keep |  | 9 | 293.15 | 373.15 | 80 | C;H |  | FALSE | FALSE |  | 15714 | existing_pubchem_cid | existing |  | 0 |  |  |  | not_found_in_pug_view
D:\PyProjects\extend\real data\NIST\ThermoML.v2020-09-30\10.1021\acs.jced.8b00692.xml | 10.1021/acs.jced.8b00692 | Densities, Speeds of Sound, and Viscosities of Binary Mixtures of an n-Alkylcyclohexane (n-Propyl-, n-Pentyl-, n-Hexyl-, n-Heptyl, n-Octyl-, n-Nonyl-, n-Decyl-, and n-Dodecyl-) with n-Hexadecane | 2018 | J. Chem. Eng. Data | 23 | 1 | dodecylcyclohexane |  | C18H36 | 待定 | dodecylcyclohexane | C18H36 |  | 待定 | BLRBGKYYWDBAQQ-UHFFFAOYSA-N | InChI=1S/C18H36/c1-2-3-4-5-6-7-8-9-10-12-15-18-16-13-11-14-17-18/h18H,2-17H2,1H3 | 313.15 |  | 313.15 | [5 empty] | Viscosity, Pa*s | Pa*s | Liquid | Concentric cylinders viscometry | 0.00448 | 2e-05 | TRUE | 0.00448 | 4.48 | 4.48 | 0.0448 | [55 empty] | C,H | kept | Liquid | inchikey:BLRBGKYYWDBAQQ-UHFFFAOYSA-N | -5.4081 | ok | inchikey | BLRBGKYYWDBAQQ-UHFFFAOYSA-N | 15714 |  |  | CCCCCCCCCCCCC1CCCCC1 | C18H36 | dodecylcyclohexane | BLRBGKYYWDBAQQ-UHFFFAOYSA-N | CCCCCCCCCCCCC1CCCCC1 | CCCCCCCCCCCCC1CCCCC1 | TRUE | TRUE | keep |  | 9 | 293.15 | 373.15 | 80 | C;H |  | FALSE | FALSE |  | 15714 | existing_pubchem_cid | existing |  | 0 |  |  |  | not_found_in_pug_view
D:\PyProjects\extend\real data\NIST\ThermoML.v2020-09-30\10.1021\acs.jced.8b00692.xml | 10.1021/acs.jced.8b00692 | Densities, Speeds of Sound, and Viscosities of Binary Mixtures of an n-Alkylcyclohexane (n-Propyl-, n-Pentyl-, n-Hexyl-, n-Heptyl, n-Octyl-, n-Nonyl-, n-Decyl-, and n-Dodecyl-) with n-Hexadecane | 2018 | J. Chem. Eng. Data | 23 | 1 | dodecylcyclohexane |  | C18H36 | 待定 | dodecylcyclohexane | C18H36 |  | 待定 | BLRBGKYYWDBAQQ-UHFFFAOYSA-N | InChI=1S/C18H36/c1-2-3-4-5-6-7-8-9-10-12-15-18-16-13-11-14-17-18/h18H,2-17H2,1H3 | 323.15 |  | 323.15 | [5 empty] | Viscosity, Pa*s | Pa*s | Liquid | Concentric cylinders viscometry | 0.00355 | 2e-05 | TRUE | 0.00355 | 3.55 | 3.55 | 0.0355 | [55 empty] | C,H | kept | Liquid | inchikey:BLRBGKYYWDBAQQ-UHFFFAOYSA-N | -5.6408 | ok | inchikey | BLRBGKYYWDBAQQ-UHFFFAOYSA-N | 15714 |  |  | CCCCCCCCCCCCC1CCCCC1 | C18H36 | dodecylcyclohexane | BLRBGKYYWDBAQQ-UHFFFAOYSA-N | CCCCCCCCCCCCC1CCCCC1 | CCCCCCCCCCCCC1CCCCC1 | TRUE | TRUE | keep |  | 9 | 293.15 | 373.15 | 80 | C;H |  | FALSE | FALSE |  | 15714 | existing_pubchem_cid | existing |  | 0 |  |  |  | not_found_in_pug_view
D:\PyProjects\extend\real data\NIST\ThermoML.v2020-09-30\10.1021\acs.jced.8b01135.xml | 10.1021/acs.jced.8b01135 | Thermophysical Properties of Binary Mixtures of n-Dodecane with n-Alkylcyclohexanes: Experimental Measurements and Molecular Dynamics Simulations | 2019 | J. Chem. Eng. Data | 20 | 1 | dodecylcyclohexane |  | C18H36 | 待定 | dodecylcyclohexane | C18H36 |  | 待定 | BLRBGKYYWDBAQQ-UHFFFAOYSA-N | InChI=1S/C18H36/c1-2-3-4-5-6-7-8-9-10-12-15-18-16-13-11-14-17-18/h18H,2-17H2,1H3 | 333.15 |  | 333.15 | [5 empty] | Viscosity, Pa*s | Pa*s | Liquid | Concentric cylinders viscometry | 0.00287 | 3e-05 | TRUE | 0.00287 | 2.87 | 2.87 | 0.0287 | [55 empty] | C,H | kept | Liquid | inchikey:BLRBGKYYWDBAQQ-UHFFFAOYSA-N | -5.8534 | ok | inchikey | BLRBGKYYWDBAQQ-UHFFFAOYSA-N | 15714 |  |  | CCCCCCCCCCCCC1CCCCC1 | C18H36 | dodecylcyclohexane | BLRBGKYYWDBAQQ-UHFFFAOYSA-N | CCCCCCCCCCCCC1CCCCC1 | CCCCCCCCCCCCC1CCCCC1 | TRUE | TRUE | keep |  | 9 | 293.15 | 373.15 | 80 | C;H |  | FALSE | FALSE |  | 15714 | existing_pubchem_cid | existing |  | 0 |  |  |  | not_found_in_pug_view
D:\PyProjects\extend\real data\NIST\ThermoML.v2020-09-30\10.1021\acs.jced.8b00692.xml | 10.1021/acs.jced.8b00692 | Densities, Speeds of Sound, and Viscosities of Binary Mixtures of an n-Alkylcyclohexane (n-Propyl-, n-Pentyl-, n-Hexyl-, n-Heptyl, n-Octyl-, n-Nonyl-, n-Decyl-, and n-Dodecyl-) with n-Hexadecane | 2018 | J. Chem. Eng. Data | 23 | 1 | dodecylcyclohexane |  | C18H36 | 待定 | dodecylcyclohexane | C18H36 |  | 待定 | BLRBGKYYWDBAQQ-UHFFFAOYSA-N | InChI=1S/C18H36/c1-2-3-4-5-6-7-8-9-10-12-15-18-16-13-11-14-17-18/h18H,2-17H2,1H3 | 343.15 |  | 343.15 | [5 empty] | Viscosity, Pa*s | Pa*s | Liquid | Concentric cylinders viscometry | 0.00239 | 2e-05 | TRUE | 0.00239 | 2.39 | 2.39 | 0.0239 | [55 empty] | C,H | kept | Liquid | inchikey:BLRBGKYYWDBAQQ-UHFFFAOYSA-N | -6.0365 | ok | inchikey | BLRBGKYYWDBAQQ-UHFFFAOYSA-N | 15714 |  |  | CCCCCCCCCCCCC1CCCCC1 | C18H36 | dodecylcyclohexane | BLRBGKYYWDBAQQ-UHFFFAOYSA-N | CCCCCCCCCCCCC1CCCCC1 | CCCCCCCCCCCCC1CCCCC1 | TRUE | TRUE | keep |  | 9 | 293.15 | 373.15 | 80 | C;H |  | FALSE | FALSE |  | 15714 | existing_pubchem_cid | existing |  | 0 |  |  |  | not_found_in_pug_view
D:\PyProjects\extend\real data\NIST\ThermoML.v2020-09-30\10.1021\acs.jced.8b00692.xml | 10.1021/acs.jced.8b00692 | Densities, Speeds of Sound, and Viscosities of Binary Mixtures of an n-Alkylcyclohexane (n-Propyl-, n-Pentyl-, n-Hexyl-, n-Heptyl, n-Octyl-, n-Nonyl-, n-Decyl-, and n-Dodecyl-) with n-Hexadecane | 2018 | J. Chem. Eng. Data | 23 | 1 | dodecylcyclohexane |  | C18H36 | 待定 | dodecylcyclohexane | C18H36 |  | 待定 | BLRBGKYYWDBAQQ-UHFFFAOYSA-N | InChI=1S/C18H36/c1-2-3-4-5-6-7-8-9-10-12-15-18-16-13-11-14-17-18/h18H,2-17H2,1H3 | 353.15 |  | 353.15 | [5 empty] | Viscosity, Pa*s | Pa*s | Liquid | Concentric cylinders viscometry | 0.00201 | 2e-05 | TRUE | 0.00201 | 2.01 | 2.01 | 0.0201 | [55 empty] | C,H | kept | Liquid | inchikey:BLRBGKYYWDBAQQ-UHFFFAOYSA-N | -6.2096 | ok | inchikey | BLRBGKYYWDBAQQ-UHFFFAOYSA-N | 15714 |  |  | CCCCCCCCCCCCC1CCCCC1 | C18H36 | dodecylcyclohexane | BLRBGKYYWDBAQQ-UHFFFAOYSA-N | CCCCCCCCCCCCC1CCCCC1 | CCCCCCCCCCCCC1CCCCC1 | TRUE | TRUE | keep |  | 9 | 293.15 | 373.15 | 80 | C;H |  | FALSE | FALSE |  | 15714 | existing_pubchem_cid | existing |  | 0 |  |  |  | not_found_in_pug_view
D:\PyProjects\extend\real data\NIST\ThermoML.v2020-09-30\10.1021\acs.jced.8b00692.xml | 10.1021/acs.jced.8b00692 | Densities, Speeds of Sound, and Viscosities of Binary Mixtures of an n-Alkylcyclohexane (n-Propyl-, n-Pentyl-, n-Hexyl-, n-Heptyl, n-Octyl-, n-Nonyl-, n-Decyl-, and n-Dodecyl-) with n-Hexadecane | 2018 | J. Chem. Eng. Data | 23 | 1 | dodecylcyclohexane |  | C18H36 | 待定 | dodecylcyclohexane | C18H36 |  | 待定 | BLRBGKYYWDBAQQ-UHFFFAOYSA-N | InChI=1S/C18H36/c1-2-3-4-5-6-7-8-9-10-12-15-18-16-13-11-14-17-18/h18H,2-17H2,1H3 | 363.15 |  | 363.15 | [5 empty] | Viscosity, Pa*s | Pa*s | Liquid | Concentric cylinders viscometry | 0.00172 | 2e-05 | TRUE | 0.00172 | 1.72 | 1.72 | 0.0172 | [55 empty] | C,H | kept | Liquid | inchikey:BLRBGKYYWDBAQQ-UHFFFAOYSA-N | -6.3654 | ok | inchikey | BLRBGKYYWDBAQQ-UHFFFAOYSA-N | 15714 |  |  | CCCCCCCCCCCCC1CCCCC1 | C18H36 | dodecylcyclohexane | BLRBGKYYWDBAQQ-UHFFFAOYSA-N | CCCCCCCCCCCCC1CCCCC1 | CCCCCCCCCCCCC1CCCCC1 | TRUE | TRUE | keep |  | 9 | 293.15 | 373.15 | 80 | C;H |  | FALSE | FALSE |  | 15714 | existing_pubchem_cid | existing |  | 0 |  |  |  | not_found_in_pug_view
D:\PyProjects\extend\real data\NIST\ThermoML.v2020-09-30\10.1021\acs.jced.8b00692.xml | 10.1021/acs.jced.8b00692 | Densities, Speeds of Sound, and Viscosities of Binary Mixtures of an n-Alkylcyclohexane (n-Propyl-, n-Pentyl-, n-Hexyl-, n-Heptyl, n-Octyl-, n-Nonyl-, n-Decyl-, and n-Dodecyl-) with n-Hexadecane | 2018 | J. Chem. Eng. Data | 23 | 1 | dodecylcyclohexane |  | C18H36 | 待定 | dodecylcyclohexane | C18H36 |  | 待定 | BLRBGKYYWDBAQQ-UHFFFAOYSA-N | InChI=1S/C18H36/c1-2-3-4-5-6-7-8-9-10-12-15-18-16-13-11-14-17-18/h18H,2-17H2,1H3 | 373.15 |  | 373.15 | [5 empty] | Viscosity, Pa*s | Pa*s | Liquid | Concentric cylinders viscometry | 0.00148 | 1e-05 | TRUE | 0.00148 | 1.48 | 1.48 | 0.0148 | [55 empty] | C,H | kept | Liquid | inchikey:BLRBGKYYWDBAQQ-UHFFFAOYSA-N | -6.5157 | ok | inchikey | BLRBGKYYWDBAQQ-UHFFFAOYSA-N | 15714 |  |  | CCCCCCCCCCCCC1CCCCC1 | C18H36 | dodecylcyclohexane | BLRBGKYYWDBAQQ-UHFFFAOYSA-N | CCCCCCCCCCCCC1CCCCC1 | CCCCCCCCCCCCC1CCCCC1 | TRUE | TRUE | keep |  | 9 | 293.15 | 373.15 | 80 | C;H |  | FALSE | FALSE |  | 15714 | existing_pubchem_cid | existing |  | 0 |  |  |  | not_found_in_pug_view
D:\PyProjects\extend\real data\NIST\ThermoML.v2020-09-30\10.1021\acs.jced.6b00667.xml | 10.1021/acs.jced.6b00667 | Measurement and Correlation for Acoustic, Transport, Refractive, and High-Temperature Volumetric Data of Substituted Benzylamines | 2017 | J. Chem. Eng. Data | 15 | 1 | dibenzylamine |  | C14H15N | 待定 | dibenzylamine | C14H15N |  | 待定 | BWLUMTFWVZZZND-UHFFFAOYSA-N | InChI=1S/C14H15N/c1-3-7-13(8-4-1)11-15-12-14-9-5-2-6-10-14/h1-10,15H,11-12H2 | 293.15 |  | 293.15 | [5 empty] | Viscosity, Pa*s | Pa*s | Liquid | Falling or rolling sphere viscometry | 0.0092 | 0.00021 | TRUE | 0.0092 | 9.2 | 9.2 | 0.092 | [55 empty] | C,H,N | kept | Liquid | inchikey:BWLUMTFWVZZZND-UHFFFAOYSA-N | -4.6886 | ok | inchikey | BWLUMTFWVZZZND-UHFFFAOYSA-N | 7656 |  |  | C1=CC=C(C=C1)CNCC2=CC=CC=C2 | C14H15N | N-benzyl-1-phenylmethanamine | BWLUMTFWVZZZND-UHFFFAOYSA-N | C1=CC=C(C=C1)CNCC2=CC=CC=C2 | C1=CC=C(C=C1)CNCC2=CC=CC=C2 | TRUE | TRUE | keep |  | 11 | 293.15 | 343.15 | 50 | C;H;N |  | FALSE | FALSE |  | 7656 | existing_pubchem_cid | existing |  | 0 |  |  |  | not_found_in_pug_view
D:\PyProjects\extend\real data\NIST\ThermoML.v2020-09-30\10.1021\acs.jced.6b00667.xml | 10.1021/acs.jced.6b00667 | Measurement and Correlation for Acoustic, Transport, Refractive, and High-Temperature Volumetric Data of Substituted Benzylamines | 2017 | J. Chem. Eng. Data | 15 | 1 | dibenzylamine |  | C14H15N | 待定 | dibenzylamine | C14H15N |  | 待定 | BWLUMTFWVZZZND-UHFFFAOYSA-N | InChI=1S/C14H15N/c1-3-7-13(8-4-1)11-15-12-14-9-5-2-6-10-14/h1-10,15H,11-12H2 | 298.15 |  | 298.15 | [5 empty] | Viscosity, Pa*s | Pa*s | Liquid | Falling or rolling sphere viscometry | 0.0076 | 0.00019 | TRUE | 0.0076 | 7.6 | 7.6 | 0.076 | [55 empty] | C,H,N | kept | Liquid | inchikey:BWLUMTFWVZZZND-UHFFFAOYSA-N | -4.8796 | ok | inchikey | BWLUMTFWVZZZND-UHFFFAOYSA-N | 7656 |  |  | C1=CC=C(C=C1)CNCC2=CC=CC=C2 | C14H15N | N-benzyl-1-phenylmethanamine | BWLUMTFWVZZZND-UHFFFAOYSA-N | C1=CC=C(C=C1)CNCC2=CC=CC=C2 | C1=CC=C(C=C1)CNCC2=CC=CC=C2 | TRUE | TRUE | keep |  | 11 | 293.15 | 343.15 | 50 | C;H;N |  | FALSE | FALSE |  | 7656 | existing_pubchem_cid | existing |  | 0 |  |  |  | not_found_in_pug_view
D:\PyProjects\extend\real data\NIST\ThermoML.v2020-09-30\10.1021\acs.jced.6b00667.xml | 10.1021/acs.jced.6b00667 | Measurement and Correlation for Acoustic, Transport, Refractive, and High-Temperature Volumetric Data of Substituted Benzylamines | 2017 | J. Chem. Eng. Data | 15 | 1 | dibenzylamine |  | C14H15N | 待定 | dibenzylamine | C14H15N |  | 待定 | BWLUMTFWVZZZND-UHFFFAOYSA-N | InChI=1S/C14H15N/c1-3-7-13(8-4-1)11-15-12-14-9-5-2-6-10-14/h1-10,15H,11-12H2 | 303.15 |  | 303.15 | [5 empty] | Viscosity, Pa*s | Pa*s | Liquid | Falling or rolling sphere viscometry | 0.00646 | 0.00018 | TRUE | 0.00646 | 6.46 | 6.46 | 0.0646 | [55 empty] | C,H,N | kept | Liquid | inchikey:BWLUMTFWVZZZND-UHFFFAOYSA-N | -5.0421 | ok | inchikey | BWLUMTFWVZZZND-UHFFFAOYSA-N | 7656 |  |  | C1=CC=C(C=C1)CNCC2=CC=CC=C2 | C14H15N | N-benzyl-1-phenylmethanamine | BWLUMTFWVZZZND-UHFFFAOYSA-N | C1=CC=C(C=C1)CNCC2=CC=CC=C2 | C1=CC=C(C=C1)CNCC2=CC=CC=C2 | TRUE | TRUE | keep |  | 11 | 293.15 | 343.15 | 50 | C;H;N |  | FALSE | FALSE |  | 7656 | existing_pubchem_cid | existing |  | 0 |  |  |  | not_found_in_pug_view
D:\PyProjects\extend\real data\NIST\ThermoML.v2020-09-30\10.1021\acs.jced.6b00667.xml | 10.1021/acs.jced.6b00667 | Measurement and Correlation for Acoustic, Transport, Refractive, and High-Temperature Volumetric Data of Substituted Benzylamines | 2017 | J. Chem. Eng. Data | 15 | 1 | dibenzylamine |  | C14H15N | 待定 | dibenzylamine | C14H15N |  | 待定 | BWLUMTFWVZZZND-UHFFFAOYSA-N | InChI=1S/C14H15N/c1-3-7-13(8-4-1)11-15-12-14-9-5-2-6-10-14/h1-10,15H,11-12H2 | 308.15 |  | 308.15 | [5 empty] | Viscosity, Pa*s | Pa*s | Liquid | Falling or rolling sphere viscometry | 0.00565 | 0.00017 | TRUE | 0.00565 | 5.65 | 5.65 | 0.0565 | [55 empty] | C,H,N | kept | Liquid | inchikey:BWLUMTFWVZZZND-UHFFFAOYSA-N | -5.1761 | ok | inchikey | BWLUMTFWVZZZND-UHFFFAOYSA-N | 7656 |  |  | C1=CC=C(C=C1)CNCC2=CC=CC=C2 | C14H15N | N-benzyl-1-phenylmethanamine | BWLUMTFWVZZZND-UHFFFAOYSA-N | C1=CC=C(C=C1)CNCC2=CC=CC=C2 | C1=CC=C(C=C1)CNCC2=CC=CC=C2 | TRUE | TRUE | keep |  | 11 | 293.15 | 343.15 | 50 | C;H;N |  | FALSE | FALSE |  | 7656 | existing_pubchem_cid | existing |  | 0 |  |  |  | not_found_in_pug_view
D:\PyProjects\extend\real data\NIST\ThermoML.v2020-09-30\10.1021\acs.jced.6b00667.xml | 10.1021/acs.jced.6b00667 | Measurement and Correlation for Acoustic, Transport, Refractive, and High-Temperature Volumetric Data of Substituted Benzylamines | 2017 | J. Chem. Eng. Data | 15 | 1 | dibenzylamine |  | C14H15N | 待定 | dibenzylamine | C14H15N |  | 待定 | BWLUMTFWVZZZND-UHFFFAOYSA-N | InChI=1S/C14H15N/c1-3-7-13(8-4-1)11-15-12-14-9-5-2-6-10-14/h1-10,15H,11-12H2 | 313.15 |  | 313.15 | [5 empty] | Viscosity, Pa*s | Pa*s | Liquid | Falling or rolling sphere viscometry | 0.00482 | 0.00016 | TRUE | 0.00482 | 4.82 | 4.82 | 0.0482 | [55 empty] | C,H,N | kept | Liquid | inchikey:BWLUMTFWVZZZND-UHFFFAOYSA-N | -5.335 | ok | inchikey | BWLUMTFWVZZZND-UHFFFAOYSA-N | 7656 |  |  | C1=CC=C(C=C1)CNCC2=CC=CC=C2 | C14H15N | N-benzyl-1-phenylmethanamine | BWLUMTFWVZZZND-UHFFFAOYSA-N | C1=CC=C(C=C1)CNCC2=CC=CC=C2 | C1=CC=C(C=C1)CNCC2=CC=CC=C2 | TRUE | TRUE | keep |  | 11 | 293.15 | 343.15 | 50 | C;H;N |  | FALSE | FALSE |  | 7656 | existing_pubchem_cid | existing |  | 0 |  |  |  | not_found_in_pug_view
D:\PyProjects\extend\real data\NIST\ThermoML.v2020-09-30\10.1021\acs.jced.6b00667.xml | 10.1021/acs.jced.6b00667 | Measurement and Correlation for Acoustic, Transport, Refractive, and High-Temperature Volumetric Data of Substituted Benzylamines | 2017 | J. Chem. Eng. Data | 15 | 1 | dibenzylamine |  | C14H15N | 待定 | dibenzylamine | C14H15N |  | 待定 | BWLUMTFWVZZZND-UHFFFAOYSA-N | InChI=1S/C14H15N/c1-3-7-13(8-4-1)11-15-12-14-9-5-2-6-10-14/h1-10,15H,11-12H2 | 318.15 |  | 318.15 | [5 empty] | Viscosity, Pa*s | Pa*s | Liquid | Falling or rolling sphere viscometry | 0.00417 | 0.00016 | TRUE | 0.00417 | 4.17 | 4.17 | 0.0417 | [55 empty] | C,H,N | kept | Liquid | inchikey:BWLUMTFWVZZZND-UHFFFAOYSA-N | -5.4798 | ok | inchikey | BWLUMTFWVZZZND-UHFFFAOYSA-N | 7656 |  |  | C1=CC=C(C=C1)CNCC2=CC=CC=C2 | C14H15N | N-benzyl-1-phenylmethanamine | BWLUMTFWVZZZND-UHFFFAOYSA-N | C1=CC=C(C=C1)CNCC2=CC=CC=C2 | C1=CC=C(C=C1)CNCC2=CC=CC=C2 | TRUE | TRUE | keep |  | 11 | 293.15 | 343.15 | 50 | C;H;N |  | FALSE | FALSE |  | 7656 | existing_pubchem_cid | existing |  | 0 |  |  |  | not_found_in_pug_view
D:\PyProjects\extend\real data\NIST\ThermoML.v2020-09-30\10.1021\acs.jced.6b00667.xml | 10.1021/acs.jced.6b00667 | Measurement and Correlation for Acoustic, Transport, Refractive, and High-Temperature Volumetric Data of Substituted Benzylamines | 2017 | J. Chem. Eng. Data | 15 | 1 | dibenzylamine |  | C14H15N | 待定 | dibenzylamine | C14H15N |  | 待定 | BWLUMTFWVZZZND-UHFFFAOYSA-N | InChI=1S/C14H15N/c1-3-7-13(8-4-1)11-15-12-14-9-5-2-6-10-14/h1-10,15H,11-12H2 | 323.15 |  | 323.15 | [5 empty] | Viscosity, Pa*s | Pa*s | Liquid | Falling or rolling sphere viscometry | 0.00366 | 0.00015 | TRUE | 0.00366 | 3.66 | 3.66 | 0.0366 | [55 empty] | C,H,N | kept | Liquid | inchikey:BWLUMTFWVZZZND-UHFFFAOYSA-N | -5.6103 | ok | inchikey | BWLUMTFWVZZZND-UHFFFAOYSA-N | 7656 |  |  | C1=CC=C(C=C1)CNCC2=CC=CC=C2 | C14H15N | N-benzyl-1-phenylmethanamine | BWLUMTFWVZZZND-UHFFFAOYSA-N | C1=CC=C(C=C1)CNCC2=CC=CC=C2 | C1=CC=C(C=C1)CNCC2=CC=CC=C2 | TRUE | TRUE | keep |  | 11 | 293.15 | 343.15 | 50 | C;H;N |  | FALSE | FALSE |  | 7656 | existing_pubchem_cid | existing |  | 0 |  |  |  | not_found_in_pug_view
D:\PyProjects\extend\real data\NIST\ThermoML.v2020-09-30\10.1021\acs.jced.6b00667.xml | 10.1021/acs.jced.6b00667 | Measurement and Correlation for Acoustic, Transport, Refractive, and High-Temperature Volumetric Data of Substituted Benzylamines | 2017 | J. Chem. Eng. Data | 15 | 1 | dibenzylamine |  | C14H15N | 待定 | dibenzylamine | C14H15N |  | 待定 | BWLUMTFWVZZZND-UHFFFAOYSA-N | InChI=1S/C14H15N/c1-3-7-13(8-4-1)11-15-12-14-9-5-2-6-10-14/h1-10,15H,11-12H2 | 328.15 |  | 328.15 | [5 empty] | Viscosity, Pa*s | Pa*s | Liquid | Falling or rolling sphere viscometry | 0.00321 | 0.00015 | TRUE | 0.00321 | 3.21 | 3.21 | 0.0321 | [55 empty] | C,H,N | kept | Liquid | inchikey:BWLUMTFWVZZZND-UHFFFAOYSA-N | -5.7415 | ok | inchikey | BWLUMTFWVZZZND-UHFFFAOYSA-N | 7656 |  |  | C1=CC=C(C=C1)CNCC2=CC=CC=C2 | C14H15N | N-benzyl-1-phenylmethanamine | BWLUMTFWVZZZND-UHFFFAOYSA-N | C1=CC=C(C=C1)CNCC2=CC=CC=C2 | C1=CC=C(C=C1)CNCC2=CC=CC=C2 | TRUE | TRUE | keep |  | 11 | 293.15 | 343.15 | 50 | C;H;N |  | FALSE | FALSE |  | 7656 | existing_pubchem_cid | existing |  | 0 |  |  |  | not_found_in_pug_view
D:\PyProjects\extend\real data\NIST\ThermoML.v2020-09-30\10.1021\acs.jced.6b00667.xml | 10.1021/acs.jced.6b00667 | Measurement and Correlation for Acoustic, Transport, Refractive, and High-Temperature Volumetric Data of Substituted Benzylamines | 2017 | J. Chem. Eng. Data | 15 | 1 | dibenzylamine |  | C14H15N | 待定 | dibenzylamine | C14H15N |  | 待定 | BWLUMTFWVZZZND-UHFFFAOYSA-N | InChI=1S/C14H15N/c1-3-7-13(8-4-1)11-15-12-14-9-5-2-6-10-14/h1-10,15H,11-12H2 | 333.15 |  | 333.15 | [5 empty] | Viscosity, Pa*s | Pa*s | Liquid | Falling or rolling sphere viscometry | 0.00287 | 0.00015 | TRUE | 0.00287 | 2.87 | 2.87 | 0.0287 | [55 empty] | C,H,N | kept | Liquid | inchikey:BWLUMTFWVZZZND-UHFFFAOYSA-N | -5.8534 | ok | inchikey | BWLUMTFWVZZZND-UHFFFAOYSA-N | 7656 |  |  | C1=CC=C(C=C1)CNCC2=CC=CC=C2 | C14H15N | N-benzyl-1-phenylmethanamine | BWLUMTFWVZZZND-UHFFFAOYSA-N | C1=CC=C(C=C1)CNCC2=CC=CC=C2 | C1=CC=C(C=C1)CNCC2=CC=CC=C2 | TRUE | TRUE | keep |  | 11 | 293.15 | 343.15 | 50 | C;H;N |  | FALSE | FALSE |  | 7656 | existing_pubchem_cid | existing |  | 0 |  |  |  | not_found_in_pug_view
D:\PyProjects\extend\real data\NIST\ThermoML.v2020-09-30\10.1021\acs.jced.6b00667.xml | 10.1021/acs.jced.6b00667 | Measurement and Correlation for Acoustic, Transport, Refractive, and High-Temperature Volumetric Data of Substituted Benzylamines | 2017 | J. Chem. Eng. Data | 15 | 1 | dibenzylamine |  | C14H15N | 待定 | dibenzylamine | C14H15N |  | 待定 | BWLUMTFWVZZZND-UHFFFAOYSA-N | InChI=1S/C14H15N/c1-3-7-13(8-4-1)11-15-12-14-9-5-2-6-10-14/h1-10,15H,11-12H2 | 338.15 |  | 338.15 | [5 empty] | Viscosity, Pa*s | Pa*s | Liquid | Falling or rolling sphere viscometry | 0.00259 | 0.00015 | TRUE | 0.00259 | 2.59 | 2.59 | 0.0259 | [55 empty] | C,H,N | kept | Liquid | inchikey:BWLUMTFWVZZZND-UHFFFAOYSA-N | -5.9561 | ok | inchikey | BWLUMTFWVZZZND-UHFFFAOYSA-N | 7656 |  |  | C1=CC=C(C=C1)CNCC2=CC=CC=C2 | C14H15N | N-benzyl-1-phenylmethanamine | BWLUMTFWVZZZND-UHFFFAOYSA-N | C1=CC=C(C=C1)CNCC2=CC=CC=C2 | C1=CC=C(C=C1)CNCC2=CC=CC=C2 | TRUE | TRUE | keep |  | 11 | 293.15 | 343.15 | 50 | C;H;N |  | FALSE | FALSE |  | 7656 | existing_pubchem_cid | existing |  | 0 |  |  |  | not_found_in_pug_view
D:\PyProjects\extend\real data\NIST\ThermoML.v2020-09-30\10.1021\acs.jced.6b00667.xml | 10.1021/acs.jced.6b00667 | Measurement and Correlation for Acoustic, Transport, Refractive, and High-Temperature Volumetric Data of Substituted Benzylamines | 2017 | J. Chem. Eng. Data | 15 | 1 | dibenzylamine |  | C14H15N | 待定 | dibenzylamine | C14H15N |  | 待定 | BWLUMTFWVZZZND-UHFFFAOYSA-N | InChI=1S/C14H15N/c1-3-7-13(8-4-1)11-15-12-14-9-5-2-6-10-14/h1-10,15H,11-12H2 | 343.15 |  | 343.15 | [5 empty] | Viscosity, Pa*s | Pa*s | Liquid | Falling or rolling sphere viscometry | 0.00239 | 0.00015 | TRUE | 0.00239 | 2.39 | 2.39 | 0.0239 | [55 empty] | C,H,N | kept | Liquid | inchikey:BWLUMTFWVZZZND-UHFFFAOYSA-N | -6.0365 | ok | inchikey | BWLUMTFWVZZZND-UHFFFAOYSA-N | 7656 |  |  | C1=CC=C(C=C1)CNCC2=CC=CC=C2 | C14H15N | N-benzyl-1-phenylmethanamine | BWLUMTFWVZZZND-UHFFFAOYSA-N | C1=CC=C(C=C1)CNCC2=CC=CC=C2 | C1=CC=C(C=C1)CNCC2=CC=CC=C2 | TRUE | TRUE | keep |  | 11 | 293.15 | 343.15 | 50 | C;H;N |  | FALSE | FALSE |  | 7656 | existing_pubchem_cid | existing |  | 0 |  |  |  | not_found_in_pug_view
D:\PyProjects\extend\real data\NIST\ThermoML.v2020-09-30\10.1021\acs.jced.7b00087.xml | 10.1021/acs.jced.7b00087 | Densities and Viscosities at 293.15 373.15 K, Speeds of Sound and Bulk Moduli at 293.15 333.15 K, Surface Tensions, and Flash Points of Binary Mixtures of n-Hexadecane and Alkylbenzenes at 0.1 MPa | 2017 | J. Chem. Eng. Data | 11 | 1 | octylbenzene |  | C14H22 | 待定 | octylbenzene | C14H22 |  | 待定 | CDKDZKXSXLNROY-UHFFFAOYSA-N | InChI=1S/C14H22/c1-2-3-4-5-6-8-11-14-12-9-7-10-13-14/h7,9-10,12-13H,2-6,8,11H2,1H3 | 293.15 |  | 293.15 | [5 empty] | Viscosity, Pa*s | Pa*s | Liquid | Concentric cylinders viscometry | 0.00257 | 2e-05 | TRUE | 0.00257 | 2.57 | 2.57 | 0.0257 | [55 empty] | C,H | kept | Liquid | inchikey:CDKDZKXSXLNROY-UHFFFAOYSA-N | -5.9638 | ok | inchikey | CDKDZKXSXLNROY-UHFFFAOYSA-N | 16607 |  |  | CCCCCCCCC1=CC=CC=C1 | C14H22 | octylbenzene | CDKDZKXSXLNROY-UHFFFAOYSA-N | CCCCCCCCC1=CC=CC=C1 | CCCCCCCCC1=CC=CC=C1 | TRUE | TRUE | keep |  | 9 | 293.15 | 373.15 | 80 | C;H |  | FALSE | FALSE |  | 16607 | existing_pubchem_cid | existing |  | 0 |  |  |  | not_found_in_pug_view
D:\PyProjects\extend\real data\NIST\ThermoML.v2020-09-30\10.1021\acs.jced.7b00087.xml | 10.1021/acs.jced.7b00087 | Densities and Viscosities at 293.15 373.15 K, Speeds of Sound and Bulk Moduli at 293.15 333.15 K, Surface Tensions, and Flash Points of Binary Mixtures of n-Hexadecane and Alkylbenzenes at 0.1 MPa | 2017 | J. Chem. Eng. Data | 11 | 1 | octylbenzene |  | C14H22 | 待定 | octylbenzene | C14H22 |  | 待定 | CDKDZKXSXLNROY-UHFFFAOYSA-N | InChI=1S/C14H22/c1-2-3-4-5-6-8-11-14-12-9-7-10-13-14/h7,9-10,12-13H,2-6,8,11H2,1H3 | 303.15 |  | 303.15 | [5 empty] | Viscosity, Pa*s | Pa*s | Liquid | Concentric cylinders viscometry | 0.00208 | 1e-05 | TRUE | 0.00208 | 2.08 | 2.08 | 0.0208 | [55 empty] | C,H | kept | Liquid | inchikey:CDKDZKXSXLNROY-UHFFFAOYSA-N | -6.1754 | ok | inchikey | CDKDZKXSXLNROY-UHFFFAOYSA-N | 16607 |  |  | CCCCCCCCC1=CC=CC=C1 | C14H22 | octylbenzene | CDKDZKXSXLNROY-UHFFFAOYSA-N | CCCCCCCCC1=CC=CC=C1 | CCCCCCCCC1=CC=CC=C1 | TRUE | TRUE | keep |  | 9 | 293.15 | 373.15 | 80 | C;H |  | FALSE | FALSE |  | 16607 | existing_pubchem_cid | existing |  | 0 |  |  |  | not_found_in_pug_view
D:\PyProjects\extend\real data\NIST\ThermoML.v2020-09-30\10.1021\acs.jced.7b00087.xml | 10.1021/acs.jced.7b00087 | Densities and Viscosities at 293.15 373.15 K, Speeds of Sound and Bulk Moduli at 293.15 333.15 K, Surface Tensions, and Flash Points of Binary Mixtures of n-Hexadecane and Alkylbenzenes at 0.1 MPa | 2017 | J. Chem. Eng. Data | 11 | 1 | octylbenzene |  | C14H22 | 待定 | octylbenzene | C14H22 |  | 待定 | CDKDZKXSXLNROY-UHFFFAOYSA-N | InChI=1S/C14H22/c1-2-3-4-5-6-8-11-14-12-9-7-10-13-14/h7,9-10,12-13H,2-6,8,11H2,1H3 | 313.15 |  | 313.15 | [5 empty] | Viscosity, Pa*s | Pa*s | Liquid | Concentric cylinders viscometry | 0.00173 | 1e-05 | TRUE | 0.00173 | 1.73 | 1.73 | 0.0173 | [55 empty] | C,H | kept | Liquid | inchikey:CDKDZKXSXLNROY-UHFFFAOYSA-N | -6.3596 | ok | inchikey | CDKDZKXSXLNROY-UHFFFAOYSA-N | 16607 |  |  | CCCCCCCCC1=CC=CC=C1 | C14H22 | octylbenzene | CDKDZKXSXLNROY-UHFFFAOYSA-N | CCCCCCCCC1=CC=CC=C1 | CCCCCCCCC1=CC=CC=C1 | TRUE | TRUE | keep |  | 9 | 293.15 | 373.15 | 80 | C;H |  | FALSE | FALSE |  | 16607 | existing_pubchem_cid | existing |  | 0 |  |  |  | not_found_in_pug_view
D:\PyProjects\extend\real data\NIST\ThermoML.v2020-09-30\10.1021\acs.jced.7b00087.xml | 10.1021/acs.jced.7b00087 | Densities and Viscosities at 293.15 373.15 K, Speeds of Sound and Bulk Moduli at 293.15 333.15 K, Surface Tensions, and Flash Points of Binary Mixtures of n-Hexadecane and Alkylbenzenes at 0.1 MPa | 2017 | J. Chem. Eng. Data | 11 | 1 | octylbenzene |  | C14H22 | 待定 | octylbenzene | C14H22 |  | 待定 | CDKDZKXSXLNROY-UHFFFAOYSA-N | InChI=1S/C14H22/c1-2-3-4-5-6-8-11-14-12-9-7-10-13-14/h7,9-10,12-13H,2-6,8,11H2,1H3 | 323.15 |  | 323.15 | [5 empty] | Viscosity, Pa*s | Pa*s | Liquid | Concentric cylinders viscometry | 0.00146 | 1e-05 | TRUE | 0.00146 | 1.46 | 1.46 | 0.0146 | [55 empty] | C,H | kept | Liquid | inchikey:CDKDZKXSXLNROY-UHFFFAOYSA-N | -6.5293 | ok | inchikey | CDKDZKXSXLNROY-UHFFFAOYSA-N | 16607 |  |  | CCCCCCCCC1=CC=CC=C1 | C14H22 | octylbenzene | CDKDZKXSXLNROY-UHFFFAOYSA-N | CCCCCCCCC1=CC=CC=C1 | CCCCCCCCC1=CC=CC=C1 | TRUE | TRUE | keep |  | 9 | 293.15 | 373.15 | 80 | C;H |  | FALSE | FALSE |  | 16607 | existing_pubchem_cid | existing |  | 0 |  |  |  | not_found_in_pug_view
D:\PyProjects\extend\real data\NIST\ThermoML.v2020-09-30\10.1021\acs.jced.7b00087.xml | 10.1021/acs.jced.7b00087 | Densities and Viscosities at 293.15 373.15 K, Speeds of Sound and Bulk Moduli at 293.15 333.15 K, Surface Tensions, and Flash Points of Binary Mixtures of n-Hexadecane and Alkylbenzenes at 0.1 MPa | 2017 | J. Chem. Eng. Data | 11 | 1 | octylbenzene |  | C14H22 | 待定 | octylbenzene | C14H22 |  | 待定 | CDKDZKXSXLNROY-UHFFFAOYSA-N | InChI=1S/C14H22/c1-2-3-4-5-6-8-11-14-12-9-7-10-13-14/h7,9-10,12-13H,2-6,8,11H2,1H3 | 333.15 |  | 333.15 | [5 empty] | Viscosity, Pa*s | Pa*s | Liquid | Concentric cylinders viscometry | 0.00125 | 1e-05 | TRUE | 0.00125 | 1.25 | 1.25 | 0.0125 | [55 empty] | C,H | kept | Liquid | inchikey:CDKDZKXSXLNROY-UHFFFAOYSA-N | -6.6846 | ok | inchikey | CDKDZKXSXLNROY-UHFFFAOYSA-N | 16607 |  |  | CCCCCCCCC1=CC=CC=C1 | C14H22 | octylbenzene | CDKDZKXSXLNROY-UHFFFAOYSA-N | CCCCCCCCC1=CC=CC=C1 | CCCCCCCCC1=CC=CC=C1 | TRUE | TRUE | keep |  | 9 | 293.15 | 373.15 | 80 | C;H |  | FALSE | FALSE |  | 16607 | existing_pubchem_cid | existing |  | 0 |  |  |  | not_found_in_pug_view
D:\PyProjects\extend\real data\NIST\ThermoML.v2020-09-30\10.1021\acs.jced.7b00087.xml | 10.1021/acs.jced.7b00087 | Densities and Viscosities at 293.15 373.15 K, Speeds of Sound and Bulk Moduli at 293.15 333.15 K, Surface Tensions, and Flash Points of Binary Mixtures of n-Hexadecane and Alkylbenzenes at 0.1 MPa | 2017 | J. Chem. Eng. Data | 11 | 1 | octylbenzene |  | C14H22 | 待定 | octylbenzene | C14H22 |  | 待定 | CDKDZKXSXLNROY-UHFFFAOYSA-N | InChI=1S/C14H22/c1-2-3-4-5-6-8-11-14-12-9-7-10-13-14/h7,9-10,12-13H,2-6,8,11H2,1H3 | 343.15 |  | 343.15 | [5 empty] | Viscosity, Pa*s | Pa*s | Liquid | Concentric cylinders viscometry | 0.00109 | 1e-05 | TRUE | 0.00109 | 1.09 | 1.09 | 0.0109 | [55 empty] | C,H | kept | Liquid | inchikey:CDKDZKXSXLNROY-UHFFFAOYSA-N | -6.8216 | ok | inchikey | CDKDZKXSXLNROY-UHFFFAOYSA-N | 16607 |  |  | CCCCCCCCC1=CC=CC=C1 | C14H22 | octylbenzene | CDKDZKXSXLNROY-UHFFFAOYSA-N | CCCCCCCCC1=CC=CC=C1 | CCCCCCCCC1=CC=CC=C1 | TRUE | TRUE | keep |  | 9 | 293.15 | 373.15 | 80 | C;H |  | FALSE | FALSE |  | 16607 | existing_pubchem_cid | existing |  | 0 |  |  |  | not_found_in_pug_view
D:\PyProjects\extend\real data\NIST\ThermoML.v2020-09-30\10.1021\acs.jced.7b00087.xml | 10.1021/acs.jced.7b00087 | Densities and Viscosities at 293.15 373.15 K, Speeds of Sound and Bulk Moduli at 293.15 333.15 K, Surface Tensions, and Flash Points of Binary Mixtures of n-Hexadecane and Alkylbenzenes at 0.1 MPa | 2017 | J. Chem. Eng. Data | 11 | 1 | octylbenzene |  | C14H22 | 待定 | octylbenzene | C14H22 |  | 待定 | CDKDZKXSXLNROY-UHFFFAOYSA-N | InChI=1S/C14H22/c1-2-3-4-5-6-8-11-14-12-9-7-10-13-14/h7,9-10,12-13H,2-6,8,11H2,1H3 | 353.15 |  | 353.15 | [5 empty] | Viscosity, Pa*s | Pa*s | Liquid | Concentric cylinders viscometry | 0.000954 | 1.1e-05 | TRUE | 0.000954 | 0.954 | 0.954 | 0.00954 | [55 empty] | C,H | kept | Liquid | inchikey:CDKDZKXSXLNROY-UHFFFAOYSA-N | -6.9548 | ok | inchikey | CDKDZKXSXLNROY-UHFFFAOYSA-N | 16607 |  |  | CCCCCCCCC1=CC=CC=C1 | C14H22 | octylbenzene | CDKDZKXSXLNROY-UHFFFAOYSA-N | CCCCCCCCC1=CC=CC=C1 | CCCCCCCCC1=CC=CC=C1 | TRUE | TRUE | keep |  | 9 | 293.15 | 373.15 | 80 | C;H |  | FALSE | FALSE |  | 16607 | existing_pubchem_cid | existing |  | 0 |  |  |  | not_found_in_pug_view
D:\PyProjects\extend\real data\NIST\ThermoML.v2020-09-30\10.1021\acs.jced.7b00087.xml | 10.1021/acs.jced.7b00087 | Densities and Viscosities at 293.15 373.15 K, Speeds of Sound and Bulk Moduli at 293.15 333.15 K, Surface Tensions, and Flash Points of Binary Mixtures of n-Hexadecane and Alkylbenzenes at 0.1 MPa | 2017 | J. Chem. Eng. Data | 11 | 1 | octylbenzene |  | C14H22 | 待定 | octylbenzene | C14H22 |  | 待定 | CDKDZKXSXLNROY-UHFFFAOYSA-N | InChI=1S/C14H22/c1-2-3-4-5-6-8-11-14-12-9-7-10-13-14/h7,9-10,12-13H,2-6,8,11H2,1H3 | 363.15 |  | 363.15 | [5 empty] | Viscosity, Pa*s | Pa*s | Liquid | Concentric cylinders viscometry | 0.000847 | 1.1e-05 | TRUE | 0.000847 | 0.847 | 0.847 | 0.00847 | [55 empty] | C,H | kept | Liquid | inchikey:CDKDZKXSXLNROY-UHFFFAOYSA-N | -7.0738 | ok | inchikey | CDKDZKXSXLNROY-UHFFFAOYSA-N | 16607 |  |  | CCCCCCCCC1=CC=CC=C1 | C14H22 | octylbenzene | CDKDZKXSXLNROY-UHFFFAOYSA-N | CCCCCCCCC1=CC=CC=C1 | CCCCCCCCC1=CC=CC=C1 | TRUE | TRUE | keep |  | 9 | 293.15 | 373.15 | 80 | C;H |  | FALSE | FALSE |  | 16607 | existing_pubchem_cid | existing |  | 0 |  |  |  | not_found_in_pug_view
D:\PyProjects\extend\real data\NIST\ThermoML.v2020-09-30\10.1021\acs.jced.7b00087.xml | 10.1021/acs.jced.7b00087 | Densities and Viscosities at 293.15 373.15 K, Speeds of Sound and Bulk Moduli at 293.15 333.15 K, Surface Tensions, and Flash Points of Binary Mixtures of n-Hexadecane and Alkylbenzenes at 0.1 MPa | 2017 | J. Chem. Eng. Data | 11 | 1 | octylbenzene |  | C14H22 | 待定 | octylbenzene | C14H22 |  | 待定 | CDKDZKXSXLNROY-UHFFFAOYSA-N | InChI=1S/C14H22/c1-2-3-4-5-6-8-11-14-12-9-7-10-13-14/h7,9-10,12-13H,2-6,8,11H2,1H3 | 373.15 |  | 373.15 | [5 empty] | Viscosity, Pa*s | Pa*s | Liquid | Concentric cylinders viscometry | 0.000759 | 1.1e-05 | TRUE | 0.000759 | 0.759 | 0.759 | 0.00759 | [55 empty] | C,H | kept | Liquid | inchikey:CDKDZKXSXLNROY-UHFFFAOYSA-N | -7.1835 | ok | inchikey | CDKDZKXSXLNROY-UHFFFAOYSA-N | 16607 |  |  | CCCCCCCCC1=CC=CC=C1 | C14H22 | octylbenzene | CDKDZKXSXLNROY-UHFFFAOYSA-N | CCCCCCCCC1=CC=CC=C1 | CCCCCCCCC1=CC=CC=C1 | TRUE | TRUE | keep |  | 9 | 293.15 | 373.15 | 80 | C;H |  | FALSE | FALSE |  | 16607 | existing_pubchem_cid | existing |  | 0 |  |  |  | not_found_in_pug_view
D:\PyProjects\extend\real data\NIST\ThermoML.v2020-09-30\10.1016\j.jct.2013.03.013.xml | 10.1016/j.jct.2013.03.013 | Viscosity measurements for 2,3,3,3-tetrafluoroprop-1-ene (R1234yf) and trans-1,3,3,3-tetrafluoropropene (R1234ze(E)) | 2013 | J. Chem. Thermodyn. | 4 | 1 | trans-1,3,3,3-tetrafluoropropene |  | C3H2F4 | 待定 | trans-1,3,3,3-tetrafluoropropene | C3H2F4 |  | 待定 | CDOOAUSHHFGWSA-OWOJBTEDSA-N | InChI=1S/C3H2F4/c4-2-1-3(5,6)7/h1-2H/b2-1+ | 243.165 |  | 243.165 |  | 61 |  | 61 |  | Viscosity, Pa*s | Pa*s | Liquid | Vibrating wire viscometry | 0.0003906 | 9.2e-06 | TRUE | 0.0003906 | 0.3906 | 0.3906 | 0.003906 | [55 empty] | C,F,H | kept | Liquid | inchikey:CDOOAUSHHFGWSA-OWOJBTEDSA-N | -7.8478 | ok | inchikey | CDOOAUSHHFGWSA-OWOJBTEDSA-N | 5708720 |  |  | C(=CF)C(F)(F)F | C3H2F4 | (E)-1,3,3,3-tetrafluoroprop-1-ene | CDOOAUSHHFGWSA-OWOJBTEDSA-N | C(=CF)C(F)(F)F | C(=CF)C(F)(F)F | TRUE | TRUE | keep |  | 21 | 243.165 | 373.166 | 130.001 | C;F;H |  | FALSE | FALSE |  | 5708720 | existing_pubchem_cid | existing |  | 0 |  |  |  | not_found_in_pug_view
D:\PyProjects\extend\real data\NIST\ThermoML.v2020-09-30\10.1016\j.jct.2013.03.013.xml | 10.1016/j.jct.2013.03.013 | Viscosity measurements for 2,3,3,3-tetrafluoroprop-1-ene (R1234yf) and trans-1,3,3,3-tetrafluoropropene (R1234ze(E)) | 2013 | J. Chem. Thermodyn. | 4 | 1 | trans-1,3,3,3-tetrafluoropropene |  | C3H2F4 | 待定 | trans-1,3,3,3-tetrafluoropropene | C3H2F4 |  | 待定 | CDOOAUSHHFGWSA-OWOJBTEDSA-N | InChI=1S/C3H2F4/c4-2-1-3(5,6)7/h1-2H/b2-1+ | 253.161 |  | 253.161 |  | 1000 |  | 1000 |  | Viscosity, Pa*s | Pa*s | Liquid | Vibrating wire viscometry | 0.0003462 | 8.4e-06 | TRUE | 0.0003462 | 0.3462 | 0.3462 | 0.003462 | [55 empty] | C,F,H | kept | Liquid | inchikey:CDOOAUSHHFGWSA-OWOJBTEDSA-N | -7.9685 | ok | inchikey | CDOOAUSHHFGWSA-OWOJBTEDSA-N | 5708720 |  |  | C(=CF)C(F)(F)F | C3H2F4 | (E)-1,3,3,3-tetrafluoroprop-1-ene | CDOOAUSHHFGWSA-OWOJBTEDSA-N | C(=CF)C(F)(F)F | C(=CF)C(F)(F)F | TRUE | TRUE | keep |  | 21 | 243.165 | 373.166 | 130.001 | C;F;H |  | FALSE | FALSE |  | 5708720 | existing_pubchem_cid | existing |  | 0 |  |  |  | not_found_in_pug_view
D:\PyProjects\extend\real data\NIST\ThermoML.v2020-09-30\10.1016\j.jct.2013.03.013.xml | 10.1016/j.jct.2013.03.013 | Viscosity measurements for 2,3,3,3-tetrafluoroprop-1-ene (R1234yf) and trans-1,3,3,3-tetrafluoropropene (R1234ze(E)) | 2013 | J. Chem. Thermodyn. | 4 | 1 | trans-1,3,3,3-tetrafluoropropene |  | C3H2F4 | 待定 | trans-1,3,3,3-tetrafluoropropene | C3H2F4 |  | 待定 | CDOOAUSHHFGWSA-OWOJBTEDSA-N | InChI=1S/C3H2F4/c4-2-1-3(5,6)7/h1-2H/b2-1+ | 253.162 |  | 253.162 |  | 97 |  | 97 |  | Viscosity, Pa*s | Pa*s | Liquid | Vibrating wire viscometry | 0.0003409 | 8.3e-06 | TRUE | 0.0003409 | 0.3409 | 0.3409 | 0.003409 | [55 empty] | C,F,H | kept | Liquid | inchikey:CDOOAUSHHFGWSA-OWOJBTEDSA-N | -7.9839 | ok | inchikey | CDOOAUSHHFGWSA-OWOJBTEDSA-N | 5708720 |  |  | C(=CF)C(F)(F)F | C3H2F4 | (E)-1,3,3,3-tetrafluoroprop-1-ene | CDOOAUSHHFGWSA-OWOJBTEDSA-N | C(=CF)C(F)(F)F | C(=CF)C(F)(F)F | TRUE | TRUE | keep |  | 21 | 243.165 | 373.166 | 130.001 | C;F;H |  | FALSE | FALSE |  | 5708720 | existing_pubchem_cid | existing |  | 0 |  |  |  | not_found_in_pug_view
D:\PyProjects\extend\real data\NIST\ThermoML.v2020-09-30\10.1016\j.jct.2013.03.013.xml | 10.1016/j.jct.2013.03.013 | Viscosity measurements for 2,3,3,3-tetrafluoroprop-1-ene (R1234yf) and trans-1,3,3,3-tetrafluoropropene (R1234ze(E)) | 2013 | J. Chem. Thermodyn. | 4 | 1 | trans-1,3,3,3-tetrafluoropropene |  | C3H2F4 | 待定 | trans-1,3,3,3-tetrafluoropropene | C3H2F4 |  | 待定 | CDOOAUSHHFGWSA-OWOJBTEDSA-N | InChI=1S/C3H2F4/c4-2-1-3(5,6)7/h1-2H/b2-1+ | 263.164 |  | 263.164 |  | 148 |  | 148 |  | Viscosity, Pa*s | Pa*s | Liquid | Vibrating wire viscometry | 0.0002942 | 7.5e-06 | TRUE | 0.0002942 | 0.2942 | 0.2942 | 0.002942 | [55 empty] | C,F,H | kept | Liquid | inchikey:CDOOAUSHHFGWSA-OWOJBTEDSA-N | -8.1313 | ok | inchikey | CDOOAUSHHFGWSA-OWOJBTEDSA-N | 5708720 |  |  | C(=CF)C(F)(F)F | C3H2F4 | (E)-1,3,3,3-tetrafluoroprop-1-ene | CDOOAUSHHFGWSA-OWOJBTEDSA-N | C(=CF)C(F)(F)F | C(=CF)C(F)(F)F | TRUE | TRUE | keep |  | 21 | 243.165 | 373.166 | 130.001 | C;F;H |  | FALSE | FALSE |  | 5708720 | existing_pubchem_cid | existing |  | 0 |  |  |  | not_found_in_pug_view
D:\PyProjects\extend\real data\NIST\ThermoML.v2020-09-30\10.1016\j.jct.2013.03.013.xml | 10.1016/j.jct.2013.03.013 | Viscosity measurements for 2,3,3,3-tetrafluoroprop-1-ene (R1234yf) and trans-1,3,3,3-tetrafluoropropene (R1234ze(E)) | 2013 | J. Chem. Thermodyn. | 4 | 1 | trans-1,3,3,3-tetrafluoropropene |  | C3H2F4 | 待定 | trans-1,3,3,3-tetrafluoropropene | C3H2F4 |  | 待定 | CDOOAUSHHFGWSA-OWOJBTEDSA-N | InChI=1S/C3H2F4/c4-2-1-3(5,6)7/h1-2H/b2-1+ | 273.148 |  | 273.148 |  | 217 |  | 217 |  | Viscosity, Pa*s | Pa*s | Liquid | Vibrating wire viscometry | 0.0002572 | 6.8e-06 | TRUE | 0.0002572 | 0.2572 | 0.2572 | 0.002572 | [55 empty] | C,F,H | kept | Liquid | inchikey:CDOOAUSHHFGWSA-OWOJBTEDSA-N | -8.2657 | ok | inchikey | CDOOAUSHHFGWSA-OWOJBTEDSA-N | 5708720 |  |  | C(=CF)C(F)(F)F | C3H2F4 | (E)-1,3,3,3-tetrafluoroprop-1-ene | CDOOAUSHHFGWSA-OWOJBTEDSA-N | C(=CF)C(F)(F)F | C(=CF)C(F)(F)F | TRUE | TRUE | keep |  | 21 | 243.165 | 373.166 | 130.001 | C;F;H |  | FALSE | FALSE |  | 5708720 | existing_pubchem_cid | existing |  | 0 |  |  |  | not_found_in_pug_view
D:\PyProjects\extend\real data\NIST\ThermoML.v2020-09-30\10.1016\j.jct.2013.03.013.xml | 10.1016/j.jct.2013.03.013 | Viscosity measurements for 2,3,3,3-tetrafluoroprop-1-ene (R1234yf) and trans-1,3,3,3-tetrafluoropropene (R1234ze(E)) | 2013 | J. Chem. Thermodyn. | 4 | 1 | trans-1,3,3,3-tetrafluoropropene |  | C3H2F4 | 待定 | trans-1,3,3,3-tetrafluoropropene | C3H2F4 |  | 待定 | CDOOAUSHHFGWSA-OWOJBTEDSA-N | InChI=1S/C3H2F4/c4-2-1-3(5,6)7/h1-2H/b2-1+ | 273.149 |  | 273.149 |  | 1000 |  | 1000 |  | Viscosity, Pa*s | Pa*s | Liquid | Vibrating wire viscometry | 0.0002626 | 6.9e-06 | TRUE | 0.0002626 | 0.2626 | 0.2626 | 0.002626 | [55 empty] | C,F,H | kept | Liquid | inchikey:CDOOAUSHHFGWSA-OWOJBTEDSA-N | -8.2449 | ok | inchikey | CDOOAUSHHFGWSA-OWOJBTEDSA-N | 5708720 |  |  | C(=CF)C(F)(F)F | C3H2F4 | (E)-1,3,3,3-tetrafluoroprop-1-ene | CDOOAUSHHFGWSA-OWOJBTEDSA-N | C(=CF)C(F)(F)F | C(=CF)C(F)(F)F | TRUE | TRUE | keep |  | 21 | 243.165 | 373.166 | 130.001 | C;F;H |  | FALSE | FALSE |  | 5708720 | existing_pubchem_cid | existing |  | 0 |  |  |  | not_found_in_pug_view
D:\PyProjects\extend\real data\NIST\ThermoML.v2020-09-30\10.1016\j.jct.2013.03.013.xml | 10.1016/j.jct.2013.03.013 | Viscosity measurements for 2,3,3,3-tetrafluoroprop-1-ene (R1234yf) and trans-1,3,3,3-tetrafluoropropene (R1234ze(E)) | 2013 | J. Chem. Thermodyn. | 4 | 1 | trans-1,3,3,3-tetrafluoropropene |  | C3H2F4 | 待定 | trans-1,3,3,3-tetrafluoropropene | C3H2F4 |  | 待定 | CDOOAUSHHFGWSA-OWOJBTEDSA-N | InChI=1S/C3H2F4/c4-2-1-3(5,6)7/h1-2H/b2-1+ | 283.144 |  | 283.144 |  | 308 |  | 308 |  | Viscosity, Pa*s | Pa*s | Liquid | Vibrating wire viscometry | 0.0002271 | 6.3e-06 | TRUE | 0.0002271 | 0.2271 | 0.2271 | 0.002271 | [55 empty] | C,F,H | kept | Liquid | inchikey:CDOOAUSHHFGWSA-OWOJBTEDSA-N | -8.3901 | ok | inchikey | CDOOAUSHHFGWSA-OWOJBTEDSA-N | 5708720 |  |  | C(=CF)C(F)(F)F | C3H2F4 | (E)-1,3,3,3-tetrafluoroprop-1-ene | CDOOAUSHHFGWSA-OWOJBTEDSA-N | C(=CF)C(F)(F)F | C(=CF)C(F)(F)F | TRUE | TRUE | keep |  | 21 | 243.165 | 373.166 | 130.001 | C;F;H |  | FALSE | FALSE |  | 5708720 | existing_pubchem_cid | existing |  | 0 |  |  |  | not_found_in_pug_view
D:\PyProjects\extend\real data\NIST\ThermoML.v2020-09-30\10.1016\j.jct.2013.03.013.xml | 10.1016/j.jct.2013.03.013 | Viscosity measurements for 2,3,3,3-tetrafluoroprop-1-ene (R1234yf) and trans-1,3,3,3-tetrafluoropropene (R1234ze(E)) | 2013 | J. Chem. Thermodyn. | 4 | 1 | trans-1,3,3,3-tetrafluoropropene |  | C3H2F4 | 待定 | trans-1,3,3,3-tetrafluoropropene | C3H2F4 |  | 待定 | CDOOAUSHHFGWSA-OWOJBTEDSA-N | InChI=1S/C3H2F4/c4-2-1-3(5,6)7/h1-2H/b2-1+ | 293.15 |  | 293.15 |  | 428 |  | 428 |  | Viscosity, Pa*s | Pa*s | Liquid | Vibrating wire viscometry | 0.0002016 | 5.9e-06 | TRUE | 0.0002016 | 0.2016 | 0.2016 | 0.002016 | [55 empty] | C,F,H | kept | Liquid | inchikey:CDOOAUSHHFGWSA-OWOJBTEDSA-N | -8.5092 | ok | inchikey | CDOOAUSHHFGWSA-OWOJBTEDSA-N | 5708720 |  |  | C(=CF)C(F)(F)F | C3H2F4 | (E)-1,3,3,3-tetrafluoroprop-1-ene | CDOOAUSHHFGWSA-OWOJBTEDSA-N | C(=CF)C(F)(F)F | C(=CF)C(F)(F)F | TRUE | TRUE | keep |  | 21 | 243.165 | 373.166 | 130.001 | C;F;H |  | FALSE | FALSE |  | 5708720 | existing_pubchem_cid | existing |  | 0 |  |  |  | not_found_in_pug_view
D:\PyProjects\extend\real data\NIST\ThermoML.v2020-09-30\10.1016\j.jct.2013.03.013.xml | 10.1016/j.jct.2013.03.013 | Viscosity measurements for 2,3,3,3-tetrafluoroprop-1-ene (R1234yf) and trans-1,3,3,3-tetrafluoropropene (R1234ze(E)) | 2013 | J. Chem. Thermodyn. | 4 | 1 | trans-1,3,3,3-tetrafluoropropene |  | C3H2F4 | 待定 | trans-1,3,3,3-tetrafluoropropene | C3H2F4 |  | 待定 | CDOOAUSHHFGWSA-OWOJBTEDSA-N | InChI=1S/C3H2F4/c4-2-1-3(5,6)7/h1-2H/b2-1+ | 293.153 |  | 293.153 |  | 1000 |  | 1000 |  | Viscosity, Pa*s | Pa*s | Liquid | Vibrating wire viscometry | 0.0002035 | 5.9e-06 | TRUE | 0.0002035 | 0.2035 | 0.2035 | 0.002035 | [55 empty] | C,F,H | kept | Liquid | inchikey:CDOOAUSHHFGWSA-OWOJBTEDSA-N | -8.4998 | ok | inchikey | CDOOAUSHHFGWSA-OWOJBTEDSA-N | 5708720 |  |  | C(=CF)C(F)(F)F | C3H2F4 | (E)-1,3,3,3-tetrafluoroprop-1-ene | CDOOAUSHHFGWSA-OWOJBTEDSA-N | C(=CF)C(F)(F)F | C(=CF)C(F)(F)F | TRUE | TRUE | keep |  | 21 | 243.165 | 373.166 | 130.001 | C;F;H |  | FALSE | FALSE |  | 5708720 | existing_pubchem_cid | existing |  | 0 |  |  |  | not_found_in_pug_view
D:\PyProjects\extend\real data\NIST\ThermoML.v2020-09-30\10.1016\j.jct.2013.03.013.xml | 10.1016/j.jct.2013.03.013 | Viscosity measurements for 2,3,3,3-tetrafluoroprop-1-ene (R1234yf) and trans-1,3,3,3-tetrafluoropropene (R1234ze(E)) | 2013 | J. Chem. Thermodyn. | 4 | 1 | trans-1,3,3,3-tetrafluoropropene |  | C3H2F4 | 待定 | trans-1,3,3,3-tetrafluoropropene | C3H2F4 |  | 待定 | CDOOAUSHHFGWSA-OWOJBTEDSA-N | InChI=1S/C3H2F4/c4-2-1-3(5,6)7/h1-2H/b2-1+ | 303.153 |  | 303.153 |  | 579 |  | 579 |  | Viscosity, Pa*s | Pa*s | Liquid | Vibrating wire viscometry | 0.000179 | 5.5e-06 | TRUE | 0.000179 | 0.179 | 0.179 | 0.00179 | [55 empty] | C,F,H | kept | Liquid | inchikey:CDOOAUSHHFGWSA-OWOJBTEDSA-N | -8.6281 | ok | inchikey | CDOOAUSHHFGWSA-OWOJBTEDSA-N | 5708720 |  |  | C(=CF)C(F)(F)F | C3H2F4 | (E)-1,3,3,3-tetrafluoroprop-1-ene | CDOOAUSHHFGWSA-OWOJBTEDSA-N | C(=CF)C(F)(F)F | C(=CF)C(F)(F)F | TRUE | TRUE | keep |  | 21 | 243.165 | 373.166 | 130.001 | C;F;H |  | FALSE | FALSE |  | 5708720 | existing_pubchem_cid | existing |  | 0 |  |  |  | not_found_in_pug_view
D:\PyProjects\extend\real data\NIST\ThermoML.v2020-09-30\10.1016\j.jct.2013.03.013.xml | 10.1016/j.jct.2013.03.013 | Viscosity measurements for 2,3,3,3-tetrafluoroprop-1-ene (R1234yf) and trans-1,3,3,3-tetrafluoropropene (R1234ze(E)) | 2013 | J. Chem. Thermodyn. | 4 | 1 | trans-1,3,3,3-tetrafluoropropene |  | C3H2F4 | 待定 | trans-1,3,3,3-tetrafluoropropene | C3H2F4 |  | 待定 | CDOOAUSHHFGWSA-OWOJBTEDSA-N | InChI=1S/C3H2F4/c4-2-1-3(5,6)7/h1-2H/b2-1+ | 313.144 |  | 313.144 |  | 767 |  | 767 |  | Viscosity, Pa*s | Pa*s | Liquid | Vibrating wire viscometry | 0.0001587 | 5.2e-06 | TRUE | 0.0001587 | 0.1587 | 0.1587 | 0.001587 | [55 empty] | C,F,H | kept | Liquid | inchikey:CDOOAUSHHFGWSA-OWOJBTEDSA-N | -8.7485 | ok | inchikey | CDOOAUSHHFGWSA-OWOJBTEDSA-N | 5708720 |  |  | C(=CF)C(F)(F)F | C3H2F4 | (E)-1,3,3,3-tetrafluoroprop-1-ene | CDOOAUSHHFGWSA-OWOJBTEDSA-N | C(=CF)C(F)(F)F | C(=CF)C(F)(F)F | TRUE | TRUE | keep |  | 21 | 243.165 | 373.166 | 130.001 | C;F;H |  | FALSE | FALSE |  | 5708720 | existing_pubchem_cid | existing |  | 0 |  |  |  | not_found_in_pug_view
D:\PyProjects\extend\real data\NIST\ThermoML.v2020-09-30\10.1016\j.jct.2013.03.013.xml | 10.1016/j.jct.2013.03.013 | Viscosity measurements for 2,3,3,3-tetrafluoroprop-1-ene (R1234yf) and trans-1,3,3,3-tetrafluoropropene (R1234ze(E)) | 2013 | J. Chem. Thermodyn. | 4 | 1 | trans-1,3,3,3-tetrafluoropropene |  | C3H2F4 | 待定 | trans-1,3,3,3-tetrafluoropropene | C3H2F4 |  | 待定 | CDOOAUSHHFGWSA-OWOJBTEDSA-N | InChI=1S/C3H2F4/c4-2-1-3(5,6)7/h1-2H/b2-1+ | 323.163 |  | 323.163 |  | 998 |  | 998 |  | Viscosity, Pa*s | Pa*s | Liquid | Vibrating wire viscometry | 0.0001405 | 4.9e-06 | TRUE | 0.0001405 | 0.1405 | 0.1405 | 0.001405 | [55 empty] | C,F,H | kept | Liquid | inchikey:CDOOAUSHHFGWSA-OWOJBTEDSA-N | -8.8703 | ok | inchikey | CDOOAUSHHFGWSA-OWOJBTEDSA-N | 5708720 |  |  | C(=CF)C(F)(F)F | C3H2F4 | (E)-1,3,3,3-tetrafluoroprop-1-ene | CDOOAUSHHFGWSA-OWOJBTEDSA-N | C(=CF)C(F)(F)F | C(=CF)C(F)(F)F | TRUE | TRUE | keep |  | 21 | 243.165 | 373.166 | 130.001 | C;F;H |  | FALSE | FALSE |  | 5708720 | existing_pubchem_cid | existing |  | 0 |  |  |  | not_found_in_pug_view
D:\PyProjects\extend\real data\NIST\ThermoML.v2020-09-30\10.1016\j.jct.2013.03.013.xml | 10.1016/j.jct.2013.03.013 | Viscosity measurements for 2,3,3,3-tetrafluoroprop-1-ene (R1234yf) and trans-1,3,3,3-tetrafluoropropene (R1234ze(E)) | 2013 | J. Chem. Thermodyn. | 4 | 1 | trans-1,3,3,3-tetrafluoropropene |  | C3H2F4 | 待定 | trans-1,3,3,3-tetrafluoropropene | C3H2F4 |  | 待定 | CDOOAUSHHFGWSA-OWOJBTEDSA-N | InChI=1S/C3H2F4/c4-2-1-3(5,6)7/h1-2H/b2-1+ | 323.164 |  | 323.164 |  | 3000 |  | 3000 |  | Viscosity, Pa*s | Pa*s | Liquid | Vibrating wire viscometry | 0.0001479 | 5e-06 | TRUE | 0.0001479 | 0.1479 | 0.1479 | 0.001479 | [55 empty] | C,F,H | kept | Liquid | inchikey:CDOOAUSHHFGWSA-OWOJBTEDSA-N | -8.819 | ok | inchikey | CDOOAUSHHFGWSA-OWOJBTEDSA-N | 5708720 |  |  | C(=CF)C(F)(F)F | C3H2F4 | (E)-1,3,3,3-tetrafluoroprop-1-ene | CDOOAUSHHFGWSA-OWOJBTEDSA-N | C(=CF)C(F)(F)F | C(=CF)C(F)(F)F | TRUE | TRUE | keep |  | 21 | 243.165 | 373.166 | 130.001 | C;F;H |  | FALSE | FALSE |  | 5708720 | existing_pubchem_cid | existing |  | 0 |  |  |  | not_found_in_pug_view
D:\PyProjects\extend\real data\NIST\ThermoML.v2020-09-30\10.1016\j.jct.2013.03.013.xml | 10.1016/j.jct.2013.03.013 | Viscosity measurements for 2,3,3,3-tetrafluoroprop-1-ene (R1234yf) and trans-1,3,3,3-tetrafluoropropene (R1234ze(E)) | 2013 | J. Chem. Thermodyn. | 4 | 1 | trans-1,3,3,3-tetrafluoropropene |  | C3H2F4 | 待定 | trans-1,3,3,3-tetrafluoropropene | C3H2F4 |  | 待定 | CDOOAUSHHFGWSA-OWOJBTEDSA-N | InChI=1S/C3H2F4/c4-2-1-3(5,6)7/h1-2H/b2-1+ | 333.156 |  | 333.156 |  | 3000 |  | 3000 |  | Viscosity, Pa*s | Pa*s | Liquid | Vibrating wire viscometry | 0.0001305 | 4.8e-06 | TRUE | 0.0001305 | 0.1305 | 0.1305 | 0.001305 | [55 empty] | C,F,H | kept | Liquid | inchikey:CDOOAUSHHFGWSA-OWOJBTEDSA-N | -8.9441 | ok | inchikey | CDOOAUSHHFGWSA-OWOJBTEDSA-N | 5708720 |  |  | C(=CF)C(F)(F)F | C3H2F4 | (E)-1,3,3,3-tetrafluoroprop-1-ene | CDOOAUSHHFGWSA-OWOJBTEDSA-N | C(=CF)C(F)(F)F | C(=CF)C(F)(F)F | TRUE | TRUE | keep |  | 21 | 243.165 | 373.166 | 130.001 | C;F;H |  | FALSE | FALSE |  | 5708720 | existing_pubchem_cid | existing |  | 0 |  |  |  | not_found_in_pug_view
D:\PyProjects\extend\real data\NIST\ThermoML.v2020-09-30\10.1016\j.jct.2013.03.013.xml | 10.1016/j.jct.2013.03.013 | Viscosity measurements for 2,3,3,3-tetrafluoroprop-1-ene (R1234yf) and trans-1,3,3,3-tetrafluoropropene (R1234ze(E)) | 2013 | J. Chem. Thermodyn. | 4 | 1 | trans-1,3,3,3-tetrafluoropropene |  | C3H2F4 | 待定 | trans-1,3,3,3-tetrafluoropropene | C3H2F4 |  | 待定 | CDOOAUSHHFGWSA-OWOJBTEDSA-N | InChI=1S/C3H2F4/c4-2-1-3(5,6)7/h1-2H/b2-1+ | 333.157 |  | 333.157 |  | 1277 |  | 1277 |  | Viscosity, Pa*s | Pa*s | Liquid | Vibrating wire viscometry | 0.0001239 | 4.7e-06 | TRUE | 0.0001239 | 0.1239 | 0.1239 | 0.001239 | [55 empty] | C,F,H | kept | Liquid | inchikey:CDOOAUSHHFGWSA-OWOJBTEDSA-N | -8.996 | ok | inchikey | CDOOAUSHHFGWSA-OWOJBTEDSA-N | 5708720 |  |  | C(=CF)C(F)(F)F | C3H2F4 | (E)-1,3,3,3-tetrafluoroprop-1-ene | CDOOAUSHHFGWSA-OWOJBTEDSA-N | C(=CF)C(F)(F)F | C(=CF)C(F)(F)F | TRUE | TRUE | keep |  | 21 | 243.165 | 373.166 | 130.001 | C;F;H |  | FALSE | FALSE |  | 5708720 | existing_pubchem_cid | existing |  | 0 |  |  |  | not_found_in_pug_view
D:\PyProjects\extend\real data\NIST\ThermoML.v2020-09-30\10.1016\j.jct.2013.03.013.xml | 10.1016/j.jct.2013.03.013 | Viscosity measurements for 2,3,3,3-tetrafluoroprop-1-ene (R1234yf) and trans-1,3,3,3-tetrafluoropropene (R1234ze(E)) | 2013 | J. Chem. Thermodyn. | 4 | 1 | trans-1,3,3,3-tetrafluoropropene |  | C3H2F4 | 待定 | trans-1,3,3,3-tetrafluoropropene | C3H2F4 |  | 待定 | CDOOAUSHHFGWSA-OWOJBTEDSA-N | InChI=1S/C3H2F4/c4-2-1-3(5,6)7/h1-2H/b2-1+ | 343.157 |  | 343.157 |  | 3000 |  | 3000 |  | Viscosity, Pa*s | Pa*s | Liquid | Vibrating wire viscometry | 0.000115 | 4.6e-06 | TRUE | 0.000115 | 0.115 | 0.115 | 0.00115 | [55 empty] | C,F,H | kept | Liquid | inchikey:CDOOAUSHHFGWSA-OWOJBTEDSA-N | -9.0706 | ok | inchikey | CDOOAUSHHFGWSA-OWOJBTEDSA-N | 5708720 |  |  | C(=CF)C(F)(F)F | C3H2F4 | (E)-1,3,3,3-tetrafluoroprop-1-ene | CDOOAUSHHFGWSA-OWOJBTEDSA-N | C(=CF)C(F)(F)F | C(=CF)C(F)(F)F | TRUE | TRUE | keep |  | 21 | 243.165 | 373.166 | 130.001 | C;F;H |  | FALSE | FALSE |  | 5708720 | existing_pubchem_cid | existing |  | 0 |  |  |  | not_found_in_pug_view
D:\PyProjects\extend\real data\NIST\ThermoML.v2020-09-30\10.1016\j.jct.2013.03.013.xml | 10.1016/j.jct.2013.03.013 | Viscosity measurements for 2,3,3,3-tetrafluoroprop-1-ene (R1234yf) and trans-1,3,3,3-tetrafluoropropene (R1234ze(E)) | 2013 | J. Chem. Thermodyn. | 4 | 1 | trans-1,3,3,3-tetrafluoropropene |  | C3H2F4 | 待定 | trans-1,3,3,3-tetrafluoropropene | C3H2F4 |  | 待定 | CDOOAUSHHFGWSA-OWOJBTEDSA-N | InChI=1S/C3H2F4/c4-2-1-3(5,6)7/h1-2H/b2-1+ | 343.158 |  | 343.158 |  | 1611 |  | 1611 |  | Viscosity, Pa*s | Pa*s | Liquid | Vibrating wire viscometry | 0.0001085 | 4.5e-06 | TRUE | 0.0001085 | 0.1085 | 0.1085 | 0.001085 | [55 empty] | C,F,H | kept | Liquid | inchikey:CDOOAUSHHFGWSA-OWOJBTEDSA-N | -9.1288 | ok | inchikey | CDOOAUSHHFGWSA-OWOJBTEDSA-N | 5708720 |  |  | C(=CF)C(F)(F)F | C3H2F4 | (E)-1,3,3,3-tetrafluoroprop-1-ene | CDOOAUSHHFGWSA-OWOJBTEDSA-N | C(=CF)C(F)(F)F | C(=CF)C(F)(F)F | TRUE | TRUE | keep |  | 21 | 243.165 | 373.166 | 130.001 | C;F;H |  | FALSE | FALSE |  | 5708720 | existing_pubchem_cid | existing |  | 0 |  |  |  | not_found_in_pug_view
D:\PyProjects\extend\real data\NIST\ThermoML.v2020-09-30\10.1016\j.jct.2013.03.013.xml | 10.1016/j.jct.2013.03.013 | Viscosity measurements for 2,3,3,3-tetrafluoroprop-1-ene (R1234yf) and trans-1,3,3,3-tetrafluoropropene (R1234ze(E)) | 2013 | J. Chem. Thermodyn. | 4 | 1 | trans-1,3,3,3-tetrafluoropropene |  | C3H2F4 | 待定 | trans-1,3,3,3-tetrafluoropropene | C3H2F4 |  | 待定 | CDOOAUSHHFGWSA-OWOJBTEDSA-N | InChI=1S/C3H2F4/c4-2-1-3(5,6)7/h1-2H/b2-1+ | 353.156 |  | 353.156 |  | 2008 |  | 2008 |  | Viscosity, Pa*s | Pa*s | Liquid | Vibrating wire viscometry | 9.39e-05 | 4.3e-06 | TRUE | 9.39e-05 | 0.0939 | 0.0939 | 0.000939 | [55 empty] | C,F,H | kept | Liquid | inchikey:CDOOAUSHHFGWSA-OWOJBTEDSA-N | -9.2733 | ok | inchikey | CDOOAUSHHFGWSA-OWOJBTEDSA-N | 5708720 |  |  | C(=CF)C(F)(F)F | C3H2F4 | (E)-1,3,3,3-tetrafluoroprop-1-ene | CDOOAUSHHFGWSA-OWOJBTEDSA-N | C(=CF)C(F)(F)F | C(=CF)C(F)(F)F | TRUE | TRUE | keep |  | 21 | 243.165 | 373.166 | 130.001 | C;F;H |  | FALSE | FALSE |  | 5708720 | existing_pubchem_cid | existing |  | 0 |  |  |  | not_found_in_pug_view
D:\PyProjects\extend\real data\NIST\ThermoML.v2020-09-30\10.1016\j.jct.2013.03.013.xml | 10.1016/j.jct.2013.03.013 | Viscosity measurements for 2,3,3,3-tetrafluoroprop-1-ene (R1234yf) and trans-1,3,3,3-tetrafluoropropene (R1234ze(E)) | 2013 | J. Chem. Thermodyn. | 4 | 1 | trans-1,3,3,3-tetrafluoropropene |  | C3H2F4 | 待定 | trans-1,3,3,3-tetrafluoropropene | C3H2F4 |  | 待定 | CDOOAUSHHFGWSA-OWOJBTEDSA-N | InChI=1S/C3H2F4/c4-2-1-3(5,6)7/h1-2H/b2-1+ | 353.157 |  | 353.157 |  | 3000 |  | 3000 |  | Viscosity, Pa*s | Pa*s | Liquid | Vibrating wire viscometry | 9.93e-05 | 4.4e-06 | TRUE | 9.93e-05 | 0.0993 | 0.0993 | 0.000993 | [55 empty] | C,F,H | kept | Liquid | inchikey:CDOOAUSHHFGWSA-OWOJBTEDSA-N | -9.2174 | ok | inchikey | CDOOAUSHHFGWSA-OWOJBTEDSA-N | 5708720 |  |  | C(=CF)C(F)(F)F | C3H2F4 | (E)-1,3,3,3-tetrafluoroprop-1-ene | CDOOAUSHHFGWSA-OWOJBTEDSA-N | C(=CF)C(F)(F)F | C(=CF)C(F)(F)F | TRUE | TRUE | keep |  | 21 | 243.165 | 373.166 | 130.001 | C;F;H |  | FALSE | FALSE |  | 5708720 | existing_pubchem_cid | existing |  | 0 |  |  |  | not_found_in_pug_view
D:\PyProjects\extend\real data\NIST\ThermoML.v2020-09-30\10.1016\j.jct.2013.03.013.xml | 10.1016/j.jct.2013.03.013 | Viscosity measurements for 2,3,3,3-tetrafluoroprop-1-ene (R1234yf) and trans-1,3,3,3-tetrafluoropropene (R1234ze(E)) | 2013 | J. Chem. Thermodyn. | 4 | 1 | trans-1,3,3,3-tetrafluoropropene |  | C3H2F4 | 待定 | trans-1,3,3,3-tetrafluoropropene | C3H2F4 |  | 待定 | CDOOAUSHHFGWSA-OWOJBTEDSA-N | InChI=1S/C3H2F4/c4-2-1-3(5,6)7/h1-2H/b2-1+ | 363.16 |  | 363.16 |  | 2475 |  | 2475 |  | Viscosity, Pa*s | Pa*s | Liquid | Vibrating wire viscometry | 7.9e-05 | 4.3e-06 | TRUE | 7.9e-05 | 0.079 | 0.079 | 0.00079 | [55 empty] | C,F,H | kept | Liquid | inchikey:CDOOAUSHHFGWSA-OWOJBTEDSA-N | -9.4461 | ok | inchikey | CDOOAUSHHFGWSA-OWOJBTEDSA-N | 5708720 |  |  | C(=CF)C(F)(F)F | C3H2F4 | (E)-1,3,3,3-tetrafluoroprop-1-ene | CDOOAUSHHFGWSA-OWOJBTEDSA-N | C(=CF)C(F)(F)F | C(=CF)C(F)(F)F | TRUE | TRUE | keep |  | 21 | 243.165 | 373.166 | 130.001 | C;F;H |  | FALSE | FALSE |  | 5708720 | existing_pubchem_cid | existing |  | 0 |  |  |  | not_found_in_pug_view
D:\PyProjects\extend\real data\NIST\ThermoML.v2020-09-30\10.1016\j.jct.2013.03.013.xml | 10.1016/j.jct.2013.03.013 | Viscosity measurements for 2,3,3,3-tetrafluoroprop-1-ene (R1234yf) and trans-1,3,3,3-tetrafluoropropene (R1234ze(E)) | 2013 | J. Chem. Thermodyn. | 4 | 1 | trans-1,3,3,3-tetrafluoropropene |  | C3H2F4 | 待定 | trans-1,3,3,3-tetrafluoropropene | C3H2F4 |  | 待定 | CDOOAUSHHFGWSA-OWOJBTEDSA-N | InChI=1S/C3H2F4/c4-2-1-3(5,6)7/h1-2H/b2-1+ | 373.166 |  | 373.166 |  | 3026 |  | 3026 |  | Viscosity, Pa*s | Pa*s | Liquid | Vibrating wire viscometry | 6.32e-05 | 4.2e-06 | TRUE | 6.32e-05 | 0.0632 | 0.0632 | 0.000632 | [55 empty] | C,F,H | kept | Liquid | inchikey:CDOOAUSHHFGWSA-OWOJBTEDSA-N | -9.6692 | ok | inchikey | CDOOAUSHHFGWSA-OWOJBTEDSA-N | 5708720 |  |  | C(=CF)C(F)(F)F | C3H2F4 | (E)-1,3,3,3-tetrafluoroprop-1-ene | CDOOAUSHHFGWSA-OWOJBTEDSA-N | C(=CF)C(F)(F)F | C(=CF)C(F)(F)F | TRUE | TRUE | keep |  | 21 | 243.165 | 373.166 | 130.001 | C;F;H |  | FALSE | FALSE |  | 5708720 | existing_pubchem_cid | existing |  | 0 |  |  |  | not_found_in_pug_view
D:\PyProjects\extend\real data\NIST\ThermoML.v2020-09-30\10.1021\acs.jced.8b00692.xml | 10.1021/acs.jced.8b00692 | Densities, Speeds of Sound, and Viscosities of Binary Mixtures of an n-Alkylcyclohexane (n-Propyl-, n-Pentyl-, n-Hexyl-, n-Heptyl, n-Octyl-, n-Nonyl-, n-Decyl-, and n-Dodecyl-) with n-Hexadecane | 2018 | J. Chem. Eng. Data | 17 | 1 | nonylcyclohexane |  | C15H30 | 待定 | nonylcyclohexane | C15H30 |  | 待定 | CLMFECCMAVQYQA-UHFFFAOYSA-N | InChI=1S/C15H30/c1-2-3-4-5-6-7-9-12-15-13-10-8-11-14-15/h15H,2-14H2,1H3 | 293.15 |  | 293.15 | [5 empty] | Viscosity, Pa*s | Pa*s | Liquid | Concentric cylinders viscometry | 0.00434 | 4e-05 | TRUE | 0.00434 | 4.34 | 4.34 | 0.0434 | [55 empty] | C,H | kept | Liquid | inchikey:CLMFECCMAVQYQA-UHFFFAOYSA-N | -5.4399 | ok | inchikey | CLMFECCMAVQYQA-UHFFFAOYSA-N | 17900 |  |  | CCCCCCCCCC1CCCCC1 | C15H30 | nonylcyclohexane | CLMFECCMAVQYQA-UHFFFAOYSA-N | CCCCCCCCCC1CCCCC1 | CCCCCCCCCC1CCCCC1 | TRUE | TRUE | keep |  | 9 | 293.15 | 373.15 | 80 | C;H |  | FALSE | FALSE |  | 17900 | existing_pubchem_cid | existing |  | 0 |  |  |  | not_found_in_pug_view
D:\PyProjects\extend\real data\NIST\ThermoML.v2020-09-30\10.1021\acs.jced.8b00692.xml | 10.1021/acs.jced.8b00692 | Densities, Speeds of Sound, and Viscosities of Binary Mixtures of an n-Alkylcyclohexane (n-Propyl-, n-Pentyl-, n-Hexyl-, n-Heptyl, n-Octyl-, n-Nonyl-, n-Decyl-, and n-Dodecyl-) with n-Hexadecane | 2018 | J. Chem. Eng. Data | 17 | 1 | nonylcyclohexane |  | C15H30 | 待定 | nonylcyclohexane | C15H30 |  | 待定 | CLMFECCMAVQYQA-UHFFFAOYSA-N | InChI=1S/C15H30/c1-2-3-4-5-6-7-9-12-15-13-10-8-11-14-15/h15H,2-14H2,1H3 | 303.15 |  | 303.15 | [5 empty] | Viscosity, Pa*s | Pa*s | Liquid | Concentric cylinders viscometry | 0.00339 | 3e-05 | TRUE | 0.00339 | 3.39 | 3.39 | 0.0339 | [55 empty] | C,H | kept | Liquid | inchikey:CLMFECCMAVQYQA-UHFFFAOYSA-N | -5.6869 | ok | inchikey | CLMFECCMAVQYQA-UHFFFAOYSA-N | 17900 |  |  | CCCCCCCCCC1CCCCC1 | C15H30 | nonylcyclohexane | CLMFECCMAVQYQA-UHFFFAOYSA-N | CCCCCCCCCC1CCCCC1 | CCCCCCCCCC1CCCCC1 | TRUE | TRUE | keep |  | 9 | 293.15 | 373.15 | 80 | C;H |  | FALSE | FALSE |  | 17900 | existing_pubchem_cid | existing |  | 0 |  |  |  | not_found_in_pug_view
D:\PyProjects\extend\real data\NIST\ThermoML.v2020-09-30\10.1021\acs.jced.8b00692.xml | 10.1021/acs.jced.8b00692 | Densities, Speeds of Sound, and Viscosities of Binary Mixtures of an n-Alkylcyclohexane (n-Propyl-, n-Pentyl-, n-Hexyl-, n-Heptyl, n-Octyl-, n-Nonyl-, n-Decyl-, and n-Dodecyl-) with n-Hexadecane | 2018 | J. Chem. Eng. Data | 17 | 1 | nonylcyclohexane |  | C15H30 | 待定 | nonylcyclohexane | C15H30 |  | 待定 | CLMFECCMAVQYQA-UHFFFAOYSA-N | InChI=1S/C15H30/c1-2-3-4-5-6-7-9-12-15-13-10-8-11-14-15/h15H,2-14H2,1H3 | 313.15 |  | 313.15 | [5 empty] | Viscosity, Pa*s | Pa*s | Liquid | Concentric cylinders viscometry | 0.00272 | 2e-05 | TRUE | 0.00272 | 2.72 | 2.72 | 0.0272 | [55 empty] | C,H | kept | Liquid | inchikey:CLMFECCMAVQYQA-UHFFFAOYSA-N | -5.9071 | ok | inchikey | CLMFECCMAVQYQA-UHFFFAOYSA-N | 17900 |  |  | CCCCCCCCCC1CCCCC1 | C15H30 | nonylcyclohexane | CLMFECCMAVQYQA-UHFFFAOYSA-N | CCCCCCCCCC1CCCCC1 | CCCCCCCCCC1CCCCC1 | TRUE | TRUE | keep |  | 9 | 293.15 | 373.15 | 80 | C;H |  | FALSE | FALSE |  | 17900 | existing_pubchem_cid | existing |  | 0 |  |  |  | not_found_in_pug_view
D:\PyProjects\extend\real data\NIST\ThermoML.v2020-09-30\10.1021\acs.jced.8b00692.xml | 10.1021/acs.jced.8b00692 | Densities, Speeds of Sound, and Viscosities of Binary Mixtures of an n-Alkylcyclohexane (n-Propyl-, n-Pentyl-, n-Hexyl-, n-Heptyl, n-Octyl-, n-Nonyl-, n-Decyl-, and n-Dodecyl-) with n-Hexadecane | 2018 | J. Chem. Eng. Data | 17 | 1 | nonylcyclohexane |  | C15H30 | 待定 | nonylcyclohexane | C15H30 |  | 待定 | CLMFECCMAVQYQA-UHFFFAOYSA-N | InChI=1S/C15H30/c1-2-3-4-5-6-7-9-12-15-13-10-8-11-14-15/h15H,2-14H2,1H3 | 323.15 |  | 323.15 | [5 empty] | Viscosity, Pa*s | Pa*s | Liquid | Concentric cylinders viscometry | 0.00222 | 2e-05 | TRUE | 0.00222 | 2.22 | 2.22 | 0.0222 | [55 empty] | C,H | kept | Liquid | inchikey:CLMFECCMAVQYQA-UHFFFAOYSA-N | -6.1102 | ok | inchikey | CLMFECCMAVQYQA-UHFFFAOYSA-N | 17900 |  |  | CCCCCCCCCC1CCCCC1 | C15H30 | nonylcyclohexane | CLMFECCMAVQYQA-UHFFFAOYSA-N | CCCCCCCCCC1CCCCC1 | CCCCCCCCCC1CCCCC1 | TRUE | TRUE | keep |  | 9 | 293.15 | 373.15 | 80 | C;H |  | FALSE | FALSE |  | 17900 | existing_pubchem_cid | existing |  | 0 |  |  |  | not_found_in_pug_view
D:\PyProjects\extend\real data\NIST\ThermoML.v2020-09-30\10.1021\acs.jced.8b00692.xml | 10.1021/acs.jced.8b00692 | Densities, Speeds of Sound, and Viscosities of Binary Mixtures of an n-Alkylcyclohexane (n-Propyl-, n-Pentyl-, n-Hexyl-, n-Heptyl, n-Octyl-, n-Nonyl-, n-Decyl-, and n-Dodecyl-) with n-Hexadecane | 2018 | J. Chem. Eng. Data | 17 | 1 | nonylcyclohexane |  | C15H30 | 待定 | nonylcyclohexane | C15H30 |  | 待定 | CLMFECCMAVQYQA-UHFFFAOYSA-N | InChI=1S/C15H30/c1-2-3-4-5-6-7-9-12-15-13-10-8-11-14-15/h15H,2-14H2,1H3 | 333.15 |  | 333.15 | [5 empty] | Viscosity, Pa*s | Pa*s | Liquid | Concentric cylinders viscometry | 0.00185 | 2e-05 | TRUE | 0.00185 | 1.85 | 1.85 | 0.0185 | [55 empty] | C,H | kept | Liquid | inchikey:CLMFECCMAVQYQA-UHFFFAOYSA-N | -6.2926 | ok | inchikey | CLMFECCMAVQYQA-UHFFFAOYSA-N | 17900 |  |  | CCCCCCCCCC1CCCCC1 | C15H30 | nonylcyclohexane | CLMFECCMAVQYQA-UHFFFAOYSA-N | CCCCCCCCCC1CCCCC1 | CCCCCCCCCC1CCCCC1 | TRUE | TRUE | keep |  | 9 | 293.15 | 373.15 | 80 | C;H |  | FALSE | FALSE |  | 17900 | existing_pubchem_cid | existing |  | 0 |  |  |  | not_found_in_pug_view
D:\PyProjects\extend\real data\NIST\ThermoML.v2020-09-30\10.1021\acs.jced.8b00692.xml | 10.1021/acs.jced.8b00692 | Densities, Speeds of Sound, and Viscosities of Binary Mixtures of an n-Alkylcyclohexane (n-Propyl-, n-Pentyl-, n-Hexyl-, n-Heptyl, n-Octyl-, n-Nonyl-, n-Decyl-, and n-Dodecyl-) with n-Hexadecane | 2018 | J. Chem. Eng. Data | 17 | 1 | nonylcyclohexane |  | C15H30 | 待定 | nonylcyclohexane | C15H30 |  | 待定 | CLMFECCMAVQYQA-UHFFFAOYSA-N | InChI=1S/C15H30/c1-2-3-4-5-6-7-9-12-15-13-10-8-11-14-15/h15H,2-14H2,1H3 | 343.15 |  | 343.15 | [5 empty] | Viscosity, Pa*s | Pa*s | Liquid | Concentric cylinders viscometry | 0.00157 | 2e-05 | TRUE | 0.00157 | 1.57 | 1.57 | 0.0157 | [55 empty] | C,H | kept | Liquid | inchikey:CLMFECCMAVQYQA-UHFFFAOYSA-N | -6.4567 | ok | inchikey | CLMFECCMAVQYQA-UHFFFAOYSA-N | 17900 |  |  | CCCCCCCCCC1CCCCC1 | C15H30 | nonylcyclohexane | CLMFECCMAVQYQA-UHFFFAOYSA-N | CCCCCCCCCC1CCCCC1 | CCCCCCCCCC1CCCCC1 | TRUE | TRUE | keep |  | 9 | 293.15 | 373.15 | 80 | C;H |  | FALSE | FALSE |  | 17900 | existing_pubchem_cid | existing |  | 0 |  |  |  | not_found_in_pug_view
D:\PyProjects\extend\real data\NIST\ThermoML.v2020-09-30\10.1021\acs.jced.8b00692.xml | 10.1021/acs.jced.8b00692 | Densities, Speeds of Sound, and Viscosities of Binary Mixtures of an n-Alkylcyclohexane (n-Propyl-, n-Pentyl-, n-Hexyl-, n-Heptyl, n-Octyl-, n-Nonyl-, n-Decyl-, and n-Dodecyl-) with n-Hexadecane | 2018 | J. Chem. Eng. Data | 17 | 1 | nonylcyclohexane |  | C15H30 | 待定 | nonylcyclohexane | C15H30 |  | 待定 | CLMFECCMAVQYQA-UHFFFAOYSA-N | InChI=1S/C15H30/c1-2-3-4-5-6-7-9-12-15-13-10-8-11-14-15/h15H,2-14H2,1H3 | 353.15 |  | 353.15 | [5 empty] | Viscosity, Pa*s | Pa*s | Liquid | Concentric cylinders viscometry | 0.00135 | 2e-05 | TRUE | 0.00135 | 1.35 | 1.35 | 0.0135 | [55 empty] | C,H | kept | Liquid | inchikey:CLMFECCMAVQYQA-UHFFFAOYSA-N | -6.6077 | ok | inchikey | CLMFECCMAVQYQA-UHFFFAOYSA-N | 17900 |  |  | CCCCCCCCCC1CCCCC1 | C15H30 | nonylcyclohexane | CLMFECCMAVQYQA-UHFFFAOYSA-N | CCCCCCCCCC1CCCCC1 | CCCCCCCCCC1CCCCC1 | TRUE | TRUE | keep |  | 9 | 293.15 | 373.15 | 80 | C;H |  | FALSE | FALSE |  | 17900 | existing_pubchem_cid | existing |  | 0 |  |  |  | not_found_in_pug_view
D:\PyProjects\extend\real data\NIST\ThermoML.v2020-09-30\10.1021\acs.jced.8b00692.xml | 10.1021/acs.jced.8b00692 | Densities, Speeds of Sound, and Viscosities of Binary Mixtures of an n-Alkylcyclohexane (n-Propyl-, n-Pentyl-, n-Hexyl-, n-Heptyl, n-Octyl-, n-Nonyl-, n-Decyl-, and n-Dodecyl-) with n-Hexadecane | 2018 | J. Chem. Eng. Data | 17 | 1 | nonylcyclohexane |  | C15H30 | 待定 | nonylcyclohexane | C15H30 |  | 待定 | CLMFECCMAVQYQA-UHFFFAOYSA-N | InChI=1S/C15H30/c1-2-3-4-5-6-7-9-12-15-13-10-8-11-14-15/h15H,2-14H2,1H3 | 363.15 |  | 363.15 | [5 empty] | Viscosity, Pa*s | Pa*s | Liquid | Concentric cylinders viscometry | 0.0012 | 2e-05 | TRUE | 0.0012 | 1.2 | 1.2 | 0.012 | [55 empty] | C,H | kept | Liquid | inchikey:CLMFECCMAVQYQA-UHFFFAOYSA-N | -6.7254 | ok | inchikey | CLMFECCMAVQYQA-UHFFFAOYSA-N | 17900 |  |  | CCCCCCCCCC1CCCCC1 | C15H30 | nonylcyclohexane | CLMFECCMAVQYQA-UHFFFAOYSA-N | CCCCCCCCCC1CCCCC1 | CCCCCCCCCC1CCCCC1 | TRUE | TRUE | keep |  | 9 | 293.15 | 373.15 | 80 | C;H |  | FALSE | FALSE |  | 17900 | existing_pubchem_cid | existing |  | 0 |  |  |  | not_found_in_pug_view
D:\PyProjects\extend\real data\NIST\ThermoML.v2020-09-30\10.1021\acs.jced.8b00692.xml | 10.1021/acs.jced.8b00692 | Densities, Speeds of Sound, and Viscosities of Binary Mixtures of an n-Alkylcyclohexane (n-Propyl-, n-Pentyl-, n-Hexyl-, n-Heptyl, n-Octyl-, n-Nonyl-, n-Decyl-, and n-Dodecyl-) with n-Hexadecane | 2018 | J. Chem. Eng. Data | 17 | 1 | nonylcyclohexane |  | C15H30 | 待定 | nonylcyclohexane | C15H30 |  | 待定 | CLMFECCMAVQYQA-UHFFFAOYSA-N | InChI=1S/C15H30/c1-2-3-4-5-6-7-9-12-15-13-10-8-11-14-15/h15H,2-14H2,1H3 | 373.15 |  | 373.15 | [5 empty] | Viscosity, Pa*s | Pa*s | Liquid | Concentric cylinders viscometry | 0.00103 | 1e-05 | TRUE | 0.00103 | 1.03 | 1.03 | 0.0103 | [55 empty] | C,H | kept | Liquid | inchikey:CLMFECCMAVQYQA-UHFFFAOYSA-N | -6.8782 | ok | inchikey | CLMFECCMAVQYQA-UHFFFAOYSA-N | 17900 |  |  | CCCCCCCCCC1CCCCC1 | C15H30 | nonylcyclohexane | CLMFECCMAVQYQA-UHFFFAOYSA-N | CCCCCCCCCC1CCCCC1 | CCCCCCCCCC1CCCCC1 | TRUE | TRUE | keep |  | 9 | 293.15 | 373.15 | 80 | C;H |  | FALSE | FALSE |  | 17900 | existing_pubchem_cid | existing |  | 0 |  |  |  | not_found_in_pug_view
D:\PyProjects\extend\real data\NIST\ThermoML.v2020-09-30\10.1021\acs.jced.9b00074.xml | 10.1021/acs.jced.9b00074 | Density and Viscosity of Ternary Mixture of Cyclopentanol + exo-Tetrahydrodicyclopentadiene + 1,3-Dimethyladamantane | 2019 | J. Chem. Eng. Data | 6 | 1 | 1,3-dimethyladamantane |  | C12H20 | 待定 | 1,3-dimethyladamantane | C12H20 |  | 待定 | CWNOIUTVJRWADX-UHFFFAOYSA-N | InChI=1S/C12H20/c1-11-4-9-3-10(5-11)7-12(2,6-9)8-11/h9-10H,3-8H2,1-2H3 | 293.15 |  | 293.15 | [5 empty] | Viscosity, Pa*s | Pa*s | Liquid | Falling or rolling sphere viscometry | 0.00375 | 8e-05 | TRUE | 0.00375 | 3.75 | 3.75 | 0.0375 | [55 empty] | C,H | kept | Liquid | inchikey:CWNOIUTVJRWADX-UHFFFAOYSA-N | -5.586 | ok | inchikey | CWNOIUTVJRWADX-UHFFFAOYSA-N | 12800 |  |  | CC12CC3CC(C1)CC(C3)(C2)C | C12H20 | 1,3-dimethyladamantane | CWNOIUTVJRWADX-UHFFFAOYSA-N | CC12CC3CC(C1)CC(C3)(C2)C | CC12CC3CC(C1)CC(C3)(C2)C | TRUE | TRUE | keep |  | 12 | 293.15 | 363.15 | 70 | C;H |  | FALSE | FALSE |  | 12800 | existing_pubchem_cid | existing |  | 0 |  |  |  | not_found_in_pug_view
D:\PyProjects\extend\real data\NIST\ThermoML.v2020-09-30\10.1021\acs.jced.9b00074.xml | 10.1021/acs.jced.9b00074 | Density and Viscosity of Ternary Mixture of Cyclopentanol + exo-Tetrahydrodicyclopentadiene + 1,3-Dimethyladamantane | 2019 | J. Chem. Eng. Data | 6 | 1 | 1,3-dimethyladamantane |  | C12H20 | 待定 | 1,3-dimethyladamantane | C12H20 |  | 待定 | CWNOIUTVJRWADX-UHFFFAOYSA-N | InChI=1S/C12H20/c1-11-4-9-3-10(5-11)7-12(2,6-9)8-11/h9-10H,3-8H2,1-2H3 | 298.15 |  | 298.15 | [5 empty] | Viscosity, Pa*s | Pa*s | Liquid | Falling or rolling sphere viscometry | 0.00334 | 7.1e-05 | TRUE | 0.00334 | 3.34 | 3.34 | 0.0334 | [55 empty] | C,H | kept | Liquid | inchikey:CWNOIUTVJRWADX-UHFFFAOYSA-N | -5.7018 | ok | inchikey | CWNOIUTVJRWADX-UHFFFAOYSA-N | 12800 |  |  | CC12CC3CC(C1)CC(C3)(C2)C | C12H20 | 1,3-dimethyladamantane | CWNOIUTVJRWADX-UHFFFAOYSA-N | CC12CC3CC(C1)CC(C3)(C2)C | CC12CC3CC(C1)CC(C3)(C2)C | TRUE | TRUE | keep |  | 12 | 293.15 | 363.15 | 70 | C;H |  | FALSE | FALSE |  | 12800 | existing_pubchem_cid | existing |  | 0 |  |  |  | not_found_in_pug_view
D:\PyProjects\extend\real data\NIST\ThermoML.v2020-09-30\10.1021\acs.jced.9b00074.xml | 10.1021/acs.jced.9b00074 | Density and Viscosity of Ternary Mixture of Cyclopentanol + exo-Tetrahydrodicyclopentadiene + 1,3-Dimethyladamantane | 2019 | J. Chem. Eng. Data | 6 | 1 | 1,3-dimethyladamantane |  | C12H20 | 待定 | 1,3-dimethyladamantane | C12H20 |  | 待定 | CWNOIUTVJRWADX-UHFFFAOYSA-N | InChI=1S/C12H20/c1-11-4-9-3-10(5-11)7-12(2,6-9)8-11/h9-10H,3-8H2,1-2H3 | 303.15 |  | 303.15 | [5 empty] | Viscosity, Pa*s | Pa*s | Liquid | Falling or rolling sphere viscometry | 0.002997 | 6.4e-05 | TRUE | 0.002997 | 2.997 | 2.997 | 0.02997 | [55 empty] | C,H | kept | Liquid | inchikey:CWNOIUTVJRWADX-UHFFFAOYSA-N | -5.8101 | ok | inchikey | CWNOIUTVJRWADX-UHFFFAOYSA-N | 12800 |  |  | CC12CC3CC(C1)CC(C3)(C2)C | C12H20 | 1,3-dimethyladamantane | CWNOIUTVJRWADX-UHFFFAOYSA-N | CC12CC3CC(C1)CC(C3)(C2)C | CC12CC3CC(C1)CC(C3)(C2)C | TRUE | TRUE | keep |  | 12 | 293.15 | 363.15 | 70 | C;H |  | FALSE | FALSE |  | 12800 | existing_pubchem_cid | existing |  | 0 |  |  |  | not_found_in_pug_view
D:\PyProjects\extend\real data\NIST\ThermoML.v2020-09-30\10.1021\acs.jced.9b00074.xml | 10.1021/acs.jced.9b00074 | Density and Viscosity of Ternary Mixture of Cyclopentanol + exo-Tetrahydrodicyclopentadiene + 1,3-Dimethyladamantane | 2019 | J. Chem. Eng. Data | 6 | 1 | 1,3-dimethyladamantane |  | C12H20 | 待定 | 1,3-dimethyladamantane | C12H20 |  | 待定 | CWNOIUTVJRWADX-UHFFFAOYSA-N | InChI=1S/C12H20/c1-11-4-9-3-10(5-11)7-12(2,6-9)8-11/h9-10H,3-8H2,1-2H3 | 308.15 |  | 308.15 | [5 empty] | Viscosity, Pa*s | Pa*s | Liquid | Falling or rolling sphere viscometry | 0.002702 | 5.7e-05 | TRUE | 0.002702 | 2.702 | 2.702 | 0.02702 | [55 empty] | C,H | kept | Liquid | inchikey:CWNOIUTVJRWADX-UHFFFAOYSA-N | -5.9138 | ok | inchikey | CWNOIUTVJRWADX-UHFFFAOYSA-N | 12800 |  |  | CC12CC3CC(C1)CC(C3)(C2)C | C12H20 | 1,3-dimethyladamantane | CWNOIUTVJRWADX-UHFFFAOYSA-N | CC12CC3CC(C1)CC(C3)(C2)C | CC12CC3CC(C1)CC(C3)(C2)C | TRUE | TRUE | keep |  | 12 | 293.15 | 363.15 | 70 | C;H |  | FALSE | FALSE |  | 12800 | existing_pubchem_cid | existing |  | 0 |  |  |  | not_found_in_pug_view
D:\PyProjects\extend\real data\NIST\ThermoML.v2020-09-30\10.1021\acs.jced.9b00074.xml | 10.1021/acs.jced.9b00074 | Density and Viscosity of Ternary Mixture of Cyclopentanol + exo-Tetrahydrodicyclopentadiene + 1,3-Dimethyladamantane | 2019 | J. Chem. Eng. Data | 6 | 1 | 1,3-dimethyladamantane |  | C12H20 | 待定 | 1,3-dimethyladamantane | C12H20 |  | 待定 | CWNOIUTVJRWADX-UHFFFAOYSA-N | InChI=1S/C12H20/c1-11-4-9-3-10(5-11)7-12(2,6-9)8-11/h9-10H,3-8H2,1-2H3 | 313.15 |  | 313.15 | [5 empty] | Viscosity, Pa*s | Pa*s | Liquid | Falling or rolling sphere viscometry | 0.00245 | 5.2e-05 | TRUE | 0.00245 | 2.45 | 2.45 | 0.0245 | [55 empty] | C,H | kept | Liquid | inchikey:CWNOIUTVJRWADX-UHFFFAOYSA-N | -6.0117 | ok | inchikey | CWNOIUTVJRWADX-UHFFFAOYSA-N | 12800 |  |  | CC12CC3CC(C1)CC(C3)(C2)C | C12H20 | 1,3-dimethyladamantane | CWNOIUTVJRWADX-UHFFFAOYSA-N | CC12CC3CC(C1)CC(C3)(C2)C | CC12CC3CC(C1)CC(C3)(C2)C | TRUE | TRUE | keep |  | 12 | 293.15 | 363.15 | 70 | C;H |  | FALSE | FALSE |  | 12800 | existing_pubchem_cid | existing |  | 0 |  |  |  | not_found_in_pug_view
D:\PyProjects\extend\real data\NIST\ThermoML.v2020-09-30\10.1021\acs.jced.9b00074.xml | 10.1021/acs.jced.9b00074 | Density and Viscosity of Ternary Mixture of Cyclopentanol + exo-Tetrahydrodicyclopentadiene + 1,3-Dimethyladamantane | 2019 | J. Chem. Eng. Data | 6 | 1 | 1,3-dimethyladamantane |  | C12H20 | 待定 | 1,3-dimethyladamantane | C12H20 |  | 待定 | CWNOIUTVJRWADX-UHFFFAOYSA-N | InChI=1S/C12H20/c1-11-4-9-3-10(5-11)7-12(2,6-9)8-11/h9-10H,3-8H2,1-2H3 | 318.15 |  | 318.15 | [5 empty] | Viscosity, Pa*s | Pa*s | Liquid | Falling or rolling sphere viscometry | 0.002231 | 4.7e-05 | TRUE | 0.002231 | 2.231 | 2.231 | 0.02231 | [55 empty] | C,H | kept | Liquid | inchikey:CWNOIUTVJRWADX-UHFFFAOYSA-N | -6.1053 | ok | inchikey | CWNOIUTVJRWADX-UHFFFAOYSA-N | 12800 |  |  | CC12CC3CC(C1)CC(C3)(C2)C | C12H20 | 1,3-dimethyladamantane | CWNOIUTVJRWADX-UHFFFAOYSA-N | CC12CC3CC(C1)CC(C3)(C2)C | CC12CC3CC(C1)CC(C3)(C2)C | TRUE | TRUE | keep |  | 12 | 293.15 | 363.15 | 70 | C;H |  | FALSE | FALSE |  | 12800 | existing_pubchem_cid | existing |  | 0 |  |  |  | not_found_in_pug_view
D:\PyProjects\extend\real data\NIST\ThermoML.v2020-09-30\10.1021\acs.jced.9b00074.xml | 10.1021/acs.jced.9b00074 | Density and Viscosity of Ternary Mixture of Cyclopentanol + exo-Tetrahydrodicyclopentadiene + 1,3-Dimethyladamantane | 2019 | J. Chem. Eng. Data | 6 | 1 | 1,3-dimethyladamantane |  | C12H20 | 待定 | 1,3-dimethyladamantane | C12H20 |  | 待定 | CWNOIUTVJRWADX-UHFFFAOYSA-N | InChI=1S/C12H20/c1-11-4-9-3-10(5-11)7-12(2,6-9)8-11/h9-10H,3-8H2,1-2H3 | 323.15 |  | 323.15 | [5 empty] | Viscosity, Pa*s | Pa*s | Liquid | Falling or rolling sphere viscometry | 0.002039 | 4.3e-05 | TRUE | 0.002039 | 2.039 | 2.039 | 0.02039 | [55 empty] | C,H | kept | Liquid | inchikey:CWNOIUTVJRWADX-UHFFFAOYSA-N | -6.1953 | ok | inchikey | CWNOIUTVJRWADX-UHFFFAOYSA-N | 12800 |  |  | CC12CC3CC(C1)CC(C3)(C2)C | C12H20 | 1,3-dimethyladamantane | CWNOIUTVJRWADX-UHFFFAOYSA-N | CC12CC3CC(C1)CC(C3)(C2)C | CC12CC3CC(C1)CC(C3)(C2)C | TRUE | TRUE | keep |  | 12 | 293.15 | 363.15 | 70 | C;H |  | FALSE | FALSE |  | 12800 | existing_pubchem_cid | existing |  | 0 |  |  |  | not_found_in_pug_view
D:\PyProjects\extend\real data\NIST\ThermoML.v2020-09-30\10.1021\acs.jced.9b00074.xml | 10.1021/acs.jced.9b00074 | Density and Viscosity of Ternary Mixture of Cyclopentanol + exo-Tetrahydrodicyclopentadiene + 1,3-Dimethyladamantane | 2019 | J. Chem. Eng. Data | 6 | 1 | 1,3-dimethyladamantane |  | C12H20 | 待定 | 1,3-dimethyladamantane | C12H20 |  | 待定 | CWNOIUTVJRWADX-UHFFFAOYSA-N | InChI=1S/C12H20/c1-11-4-9-3-10(5-11)7-12(2,6-9)8-11/h9-10H,3-8H2,1-2H3 | 328.15 |  | 328.15 | [5 empty] | Viscosity, Pa*s | Pa*s | Liquid | Falling or rolling sphere viscometry | 0.001871 | 4e-05 | TRUE | 0.001871 | 1.871 | 1.871 | 0.01871 | [55 empty] | C,H | kept | Liquid | inchikey:CWNOIUTVJRWADX-UHFFFAOYSA-N | -6.2813 | ok | inchikey | CWNOIUTVJRWADX-UHFFFAOYSA-N | 12800 |  |  | CC12CC3CC(C1)CC(C3)(C2)C | C12H20 | 1,3-dimethyladamantane | CWNOIUTVJRWADX-UHFFFAOYSA-N | CC12CC3CC(C1)CC(C3)(C2)C | CC12CC3CC(C1)CC(C3)(C2)C | TRUE | TRUE | keep |  | 12 | 293.15 | 363.15 | 70 | C;H |  | FALSE | FALSE |  | 12800 | existing_pubchem_cid | existing |  | 0 |  |  |  | not_found_in_pug_view
D:\PyProjects\extend\real data\NIST\ThermoML.v2020-09-30\10.1021\acs.jced.9b00074.xml | 10.1021/acs.jced.9b00074 | Density and Viscosity of Ternary Mixture of Cyclopentanol + exo-Tetrahydrodicyclopentadiene + 1,3-Dimethyladamantane | 2019 | J. Chem. Eng. Data | 6 | 1 | 1,3-dimethyladamantane |  | C12H20 | 待定 | 1,3-dimethyladamantane | C12H20 |  | 待定 | CWNOIUTVJRWADX-UHFFFAOYSA-N | InChI=1S/C12H20/c1-11-4-9-3-10(5-11)7-12(2,6-9)8-11/h9-10H,3-8H2,1-2H3 | 333.15 |  | 333.15 | [5 empty] | Viscosity, Pa*s | Pa*s | Liquid | Falling or rolling sphere viscometry | 0.001722 | 3.7e-05 | TRUE | 0.001722 | 1.722 | 1.722 | 0.01722 | [55 empty] | C,H | kept | Liquid | inchikey:CWNOIUTVJRWADX-UHFFFAOYSA-N | -6.3643 | ok | inchikey | CWNOIUTVJRWADX-UHFFFAOYSA-N | 12800 |  |  | CC12CC3CC(C1)CC(C3)(C2)C | C12H20 | 1,3-dimethyladamantane | CWNOIUTVJRWADX-UHFFFAOYSA-N | CC12CC3CC(C1)CC(C3)(C2)C | CC12CC3CC(C1)CC(C3)(C2)C | TRUE | TRUE | keep |  | 12 | 293.15 | 363.15 | 70 | C;H |  | FALSE | FALSE |  | 12800 | existing_pubchem_cid | existing |  | 0 |  |  |  | not_found_in_pug_view
D:\PyProjects\extend\real data\NIST\ThermoML.v2020-09-30\10.1021\je4008926.xml | 10.1021/je4008926 | Density, Viscosity, Surface Tension, and Refractive Index for Binary Mixtures of 1,3-Dimethyladamantane with Four C10 Alkanes | 2014 | J. Chem. Eng. Data | 2 | 1 | 1,3-dimethyladamantane |  | C12H20 | 待定 | 1,3-dimethyladamantane | C12H20 |  | 待定 | CWNOIUTVJRWADX-UHFFFAOYSA-N | InChI=1S/C12H20/c1-11-4-9-3-10(5-11)7-12(2,6-9)8-11/h9-10H,3-8H2,1-2H3 | 343.15 |  | 343.15 | [5 empty] | Viscosity, Pa*s | Pa*s | Liquid | Concentric cylinders viscometry | 0.001485 | 1.1e-05 | TRUE | 0.001485 | 1.485 | 1.485 | 0.01485 | [55 empty] | C,H | kept | Liquid | inchikey:CWNOIUTVJRWADX-UHFFFAOYSA-N | -6.5123 | ok | inchikey | CWNOIUTVJRWADX-UHFFFAOYSA-N | 12800 |  |  | CC12CC3CC(C1)CC(C3)(C2)C | C12H20 | 1,3-dimethyladamantane | CWNOIUTVJRWADX-UHFFFAOYSA-N | CC12CC3CC(C1)CC(C3)(C2)C | CC12CC3CC(C1)CC(C3)(C2)C | TRUE | TRUE | keep |  | 12 | 293.15 | 363.15 | 70 | C;H |  | FALSE | FALSE |  | 12800 | existing_pubchem_cid | existing |  | 0 |  |  |  | not_found_in_pug_view
D:\PyProjects\extend\real data\NIST\ThermoML.v2020-09-30\10.1021\je4008926.xml | 10.1021/je4008926 | Density, Viscosity, Surface Tension, and Refractive Index for Binary Mixtures of 1,3-Dimethyladamantane with Four C10 Alkanes | 2014 | J. Chem. Eng. Data | 2 | 1 | 1,3-dimethyladamantane |  | C12H20 | 待定 | 1,3-dimethyladamantane | C12H20 |  | 待定 | CWNOIUTVJRWADX-UHFFFAOYSA-N | InChI=1S/C12H20/c1-11-4-9-3-10(5-11)7-12(2,6-9)8-11/h9-10H,3-8H2,1-2H3 | 353.15 |  | 353.15 | [5 empty] | Viscosity, Pa*s | Pa*s | Liquid | Concentric cylinders viscometry | 0.001288 | 1.1e-05 | TRUE | 0.001288 | 1.288 | 1.288 | 0.01288 | [55 empty] | C,H | kept | Liquid | inchikey:CWNOIUTVJRWADX-UHFFFAOYSA-N | -6.6547 | ok | inchikey | CWNOIUTVJRWADX-UHFFFAOYSA-N | 12800 |  |  | CC12CC3CC(C1)CC(C3)(C2)C | C12H20 | 1,3-dimethyladamantane | CWNOIUTVJRWADX-UHFFFAOYSA-N | CC12CC3CC(C1)CC(C3)(C2)C | CC12CC3CC(C1)CC(C3)(C2)C | TRUE | TRUE | keep |  | 12 | 293.15 | 363.15 | 70 | C;H |  | FALSE | FALSE |  | 12800 | existing_pubchem_cid | existing |  | 0 |  |  |  | not_found_in_pug_view
D:\PyProjects\extend\real data\NIST\ThermoML.v2020-09-30\10.1021\je4008926.xml | 10.1021/je4008926 | Density, Viscosity, Surface Tension, and Refractive Index for Binary Mixtures of 1,3-Dimethyladamantane with Four C10 Alkanes | 2014 | J. Chem. Eng. Data | 2 | 1 | 1,3-dimethyladamantane |  | C12H20 | 待定 | 1,3-dimethyladamantane | C12H20 |  | 待定 | CWNOIUTVJRWADX-UHFFFAOYSA-N | InChI=1S/C12H20/c1-11-4-9-3-10(5-11)7-12(2,6-9)8-11/h9-10H,3-8H2,1-2H3 | 363.15 |  | 363.15 | [5 empty] | Viscosity, Pa*s | Pa*s | Liquid | Concentric cylinders viscometry | 0.001127 | 1.1e-05 | TRUE | 0.001127 | 1.127 | 1.127 | 0.01127 | [55 empty] | C,H | kept | Liquid | inchikey:CWNOIUTVJRWADX-UHFFFAOYSA-N | -6.7882 | ok | inchikey | CWNOIUTVJRWADX-UHFFFAOYSA-N | 12800 |  |  | CC12CC3CC(C1)CC(C3)(C2)C | C12H20 | 1,3-dimethyladamantane | CWNOIUTVJRWADX-UHFFFAOYSA-N | CC12CC3CC(C1)CC(C3)(C2)C | CC12CC3CC(C1)CC(C3)(C2)C | TRUE | TRUE | keep |  | 12 | 293.15 | 363.15 | 70 | C;H |  | FALSE | FALSE |  | 12800 | existing_pubchem_cid | existing |  | 0 |  |  |  | not_found_in_pug_view
D:\PyProjects\extend\real data\NIST\ThermoML.v2020-09-30\10.1021\je100057b.xml | 10.1021/je100057b | Experimental Dynamic Viscosities of Dipentaerythritol Ester Lubricants at High Pressure | 2010 | J. Chem. Eng. Data | 1 | 1 | pentanoic acid, 1,1'-[oxybis[2,2-bis[[(1-oxopentyl)oxy]methyl]-1,3-propanediyl]] ester |  | C40H70O13 | 待定 | pentanoic acid, 1,1'-[oxybis[2,2-bis[[(1-oxopentyl)oxy]methyl]-1,3-propanediyl]] ester | C40H70O13 |  | 待定 | DARZXIQICMMEHI-UHFFFAOYSA-N | InChI=1S/C40H70O13/c1-7-13-19-33(41)48-27-39(28-49-34(42)20-14-8-2,29-50-35(43)21-15-9-3)25-47-26-40(30-51-36(44)22-16-10-4,31-52-37(45)23-17-11-5)32-53-38(46)24-18-12-6/h7-32H2,1-6H3 | 283.15 |  | 283.15 | [5 empty] | Viscosity, Pa*s | Pa*s | Liquid | Falling or rolling sphere viscometry | 0.2579 | 0.0178 | TRUE | 0.2579 | 257.9 | 257.9 | 2.579 | [55 empty] | C,H,O | kept | Liquid | inchikey:DARZXIQICMMEHI-UHFFFAOYSA-N | -1.3552 | ok | inchikey | DARZXIQICMMEHI-UHFFFAOYSA-N | 13628813 |  |  | CCCCC(=O)OCC(COCC(COC(=O)CCCC)(COC(=O)CCCC)COC(=O)CCCC)(COC(=O)CCCC)COC(=O)CCCC | C40H70O13 | [3-pentanoyloxy-2-[[3-pentanoyloxy-2,2-bis(pentanoyloxymethyl)propoxy]methyl]-2-(pentanoyloxymethyl)propyl] pentanoate | DARZXIQICMMEHI-UHFFFAOYSA-N | CCCCC(=O)OCC(COCC(COC(=O)CCCC)(COC(=O)CCCC)COC(=O)CCCC)(COC(=O)CCCC)COC(=O)CCCC | CCCCC(=O)OCC(COCC(COC(=O)CCCC)(COC(=O)CCCC)COC(=O)CCCC)(COC(=O)CCCC)COC(=O)CCCC | TRUE | TRUE | keep |  | 19 | 283.15 | 373.15 | 90 | C;H;O |  | FALSE | FALSE |  | 13628813 | existing_pubchem_cid | existing |  | 0 |  |  |  | not_found_in_pug_view
D:\PyProjects\extend\real data\NIST\ThermoML.v2020-09-30\10.1021\je100057b.xml | 10.1021/je100057b | Experimental Dynamic Viscosities of Dipentaerythritol Ester Lubricants at High Pressure | 2010 | J. Chem. Eng. Data | 1 | 1 | pentanoic acid, 1,1'-[oxybis[2,2-bis[[(1-oxopentyl)oxy]methyl]-1,3-propanediyl]] ester |  | C40H70O13 | 待定 | pentanoic acid, 1,1'-[oxybis[2,2-bis[[(1-oxopentyl)oxy]methyl]-1,3-propanediyl]] ester | C40H70O13 |  | 待定 | DARZXIQICMMEHI-UHFFFAOYSA-N | InChI=1S/C40H70O13/c1-7-13-19-33(41)48-27-39(28-49-34(42)20-14-8-2,29-50-35(43)21-15-9-3)25-47-26-40(30-51-36(44)22-16-10-4,31-52-37(45)23-17-11-5)32-53-38(46)24-18-12-6/h7-32H2,1-6H3 | 288.15 |  | 288.15 | [5 empty] | Viscosity, Pa*s | Pa*s | Liquid | Falling or rolling sphere viscometry | 0.1885 | 0.0118 | TRUE | 0.1885 | 188.5 | 188.5 | 1.885 | [55 empty] | C,H,O | kept | Liquid | inchikey:DARZXIQICMMEHI-UHFFFAOYSA-N | -1.6687 | ok | inchikey | DARZXIQICMMEHI-UHFFFAOYSA-N | 13628813 |  |  | CCCCC(=O)OCC(COCC(COC(=O)CCCC)(COC(=O)CCCC)COC(=O)CCCC)(COC(=O)CCCC)COC(=O)CCCC | C40H70O13 | [3-pentanoyloxy-2-[[3-pentanoyloxy-2,2-bis(pentanoyloxymethyl)propoxy]methyl]-2-(pentanoyloxymethyl)propyl] pentanoate | DARZXIQICMMEHI-UHFFFAOYSA-N | CCCCC(=O)OCC(COCC(COC(=O)CCCC)(COC(=O)CCCC)COC(=O)CCCC)(COC(=O)CCCC)COC(=O)CCCC | CCCCC(=O)OCC(COCC(COC(=O)CCCC)(COC(=O)CCCC)COC(=O)CCCC)(COC(=O)CCCC)COC(=O)CCCC | TRUE | TRUE | keep |  | 19 | 283.15 | 373.15 | 90 | C;H;O |  | FALSE | FALSE |  | 13628813 | existing_pubchem_cid | existing |  | 0 |  |  |  | not_found_in_pug_view
D:\PyProjects\extend\real data\NIST\ThermoML.v2020-09-30\10.1021\je100057b.xml | 10.1021/je100057b | Experimental Dynamic Viscosities of Dipentaerythritol Ester Lubricants at High Pressure | 2010 | J. Chem. Eng. Data | 1 | 1 | pentanoic acid, 1,1'-[oxybis[2,2-bis[[(1-oxopentyl)oxy]methyl]-1,3-propanediyl]] ester |  | C40H70O13 | 待定 | pentanoic acid, 1,1'-[oxybis[2,2-bis[[(1-oxopentyl)oxy]methyl]-1,3-propanediyl]] ester | C40H70O13 |  | 待定 | DARZXIQICMMEHI-UHFFFAOYSA-N | InChI=1S/C40H70O13/c1-7-13-19-33(41)48-27-39(28-49-34(42)20-14-8-2,29-50-35(43)21-15-9-3)25-47-26-40(30-51-36(44)22-16-10-4,31-52-37(45)23-17-11-5)32-53-38(46)24-18-12-6/h7-32H2,1-6H3 | 293.15 |  | 293.15 | [5 empty] | Viscosity, Pa*s | Pa*s | Liquid | Falling or rolling sphere viscometry | 0.1408 | 0.008 | TRUE | 0.1408 | 140.8 | 140.8 | 1.408 | [55 empty] | C,H,O | kept | Liquid | inchikey:DARZXIQICMMEHI-UHFFFAOYSA-N | -1.9604 | ok | inchikey | DARZXIQICMMEHI-UHFFFAOYSA-N | 13628813 |  |  | CCCCC(=O)OCC(COCC(COC(=O)CCCC)(COC(=O)CCCC)COC(=O)CCCC)(COC(=O)CCCC)COC(=O)CCCC | C40H70O13 | [3-pentanoyloxy-2-[[3-pentanoyloxy-2,2-bis(pentanoyloxymethyl)propoxy]methyl]-2-(pentanoyloxymethyl)propyl] pentanoate | DARZXIQICMMEHI-UHFFFAOYSA-N | CCCCC(=O)OCC(COCC(COC(=O)CCCC)(COC(=O)CCCC)COC(=O)CCCC)(COC(=O)CCCC)COC(=O)CCCC | CCCCC(=O)OCC(COCC(COC(=O)CCCC)(COC(=O)CCCC)COC(=O)CCCC)(COC(=O)CCCC)COC(=O)CCCC | TRUE | TRUE | keep |  | 19 | 283.15 | 373.15 | 90 | C;H;O |  | FALSE | FALSE |  | 13628813 | existing_pubchem_cid | existing |  | 0 |  |  |  | not_found_in_pug_view
D:\PyProjects\extend\real data\NIST\ThermoML.v2020-09-30\10.1021\je100057b.xml | 10.1021/je100057b | Experimental Dynamic Viscosities of Dipentaerythritol Ester Lubricants at High Pressure | 2010 | J. Chem. Eng. Data | 1 | 1 | pentanoic acid, 1,1'-[oxybis[2,2-bis[[(1-oxopentyl)oxy]methyl]-1,3-propanediyl]] ester |  | C40H70O13 | 待定 | pentanoic acid, 1,1'-[oxybis[2,2-bis[[(1-oxopentyl)oxy]methyl]-1,3-propanediyl]] ester | C40H70O13 |  | 待定 | DARZXIQICMMEHI-UHFFFAOYSA-N | InChI=1S/C40H70O13/c1-7-13-19-33(41)48-27-39(28-49-34(42)20-14-8-2,29-50-35(43)21-15-9-3)25-47-26-40(30-51-36(44)22-16-10-4,31-52-37(45)23-17-11-5)32-53-38(46)24-18-12-6/h7-32H2,1-6H3 | 298.15 |  | 298.15 | [5 empty] | Viscosity, Pa*s | Pa*s | Liquid | Falling or rolling sphere viscometry | 0.1073 | 0.0057 | TRUE | 0.1073 | 107.3 | 107.3 | 1.073 | [55 empty] | C,H,O | kept | Liquid | inchikey:DARZXIQICMMEHI-UHFFFAOYSA-N | -2.2321 | ok | inchikey | DARZXIQICMMEHI-UHFFFAOYSA-N | 13628813 |  |  | CCCCC(=O)OCC(COCC(COC(=O)CCCC)(COC(=O)CCCC)COC(=O)CCCC)(COC(=O)CCCC)COC(=O)CCCC | C40H70O13 | [3-pentanoyloxy-2-[[3-pentanoyloxy-2,2-bis(pentanoyloxymethyl)propoxy]methyl]-2-(pentanoyloxymethyl)propyl] pentanoate | DARZXIQICMMEHI-UHFFFAOYSA-N | CCCCC(=O)OCC(COCC(COC(=O)CCCC)(COC(=O)CCCC)COC(=O)CCCC)(COC(=O)CCCC)COC(=O)CCCC | CCCCC(=O)OCC(COCC(COC(=O)CCCC)(COC(=O)CCCC)COC(=O)CCCC)(COC(=O)CCCC)COC(=O)CCCC | TRUE | TRUE | keep |  | 19 | 283.15 | 373.15 | 90 | C;H;O |  | FALSE | FALSE |  | 13628813 | existing_pubchem_cid | existing |  | 0 |  |  |  | not_found_in_pug_view
D:\PyProjects\extend\real data\NIST\ThermoML.v2020-09-30\10.1021\je100057b.xml | 10.1021/je100057b | Experimental Dynamic Viscosities of Dipentaerythritol Ester Lubricants at High Pressure | 2010 | J. Chem. Eng. Data | 2 | 1 | pentanoic acid, 1,1'-[oxybis[2,2-bis[[(1-oxopentyl)oxy]methyl]-1,3-propanediyl]] ester |  | C40H70O13 | 待定 | pentanoic acid, 1,1'-[oxybis[2,2-bis[[(1-oxopentyl)oxy]methyl]-1,3-propanediyl]] ester | C40H70O13 |  | 待定 | DARZXIQICMMEHI-UHFFFAOYSA-N | InChI=1S/C40H70O13/c1-7-13-19-33(41)48-27-39(28-49-34(42)20-14-8-2,29-50-35(43)21-15-9-3)25-47-26-40(30-51-36(44)22-16-10-4,31-52-37(45)23-17-11-5)32-53-38(46)24-18-12-6/h7-32H2,1-6H3 | 303.15 |  | 303.15 |  | 100 |  | 100 |  | Viscosity, Pa*s | Pa*s | Liquid | Falling or rolling sphere viscometry | 0.0859 | 0.0043 | TRUE | 0.0859 | 85.9 | 85.9 | 0.859 | [55 empty] | C,H,O | kept | Liquid | inchikey:DARZXIQICMMEHI-UHFFFAOYSA-N | -2.4546 | ok | inchikey | DARZXIQICMMEHI-UHFFFAOYSA-N | 13628813 |  |  | CCCCC(=O)OCC(COCC(COC(=O)CCCC)(COC(=O)CCCC)COC(=O)CCCC)(COC(=O)CCCC)COC(=O)CCCC | C40H70O13 | [3-pentanoyloxy-2-[[3-pentanoyloxy-2,2-bis(pentanoyloxymethyl)propoxy]methyl]-2-(pentanoyloxymethyl)propyl] pentanoate | DARZXIQICMMEHI-UHFFFAOYSA-N | CCCCC(=O)OCC(COCC(COC(=O)CCCC)(COC(=O)CCCC)COC(=O)CCCC)(COC(=O)CCCC)COC(=O)CCCC | CCCCC(=O)OCC(COCC(COC(=O)CCCC)(COC(=O)CCCC)COC(=O)CCCC)(COC(=O)CCCC)COC(=O)CCCC | TRUE | TRUE | keep |  | 19 | 283.15 | 373.15 | 90 | C;H;O |  | FALSE | FALSE |  | 13628813 | existing_pubchem_cid | existing |  | 0 |  |  |  | not_found_in_pug_view
D:\PyProjects\extend\real data\NIST\ThermoML.v2020-09-30\10.1021\je100057b.xml | 10.1021/je100057b | Experimental Dynamic Viscosities of Dipentaerythritol Ester Lubricants at High Pressure | 2010 | J. Chem. Eng. Data | 1 | 1 | pentanoic acid, 1,1'-[oxybis[2,2-bis[[(1-oxopentyl)oxy]methyl]-1,3-propanediyl]] ester |  | C40H70O13 | 待定 | pentanoic acid, 1,1'-[oxybis[2,2-bis[[(1-oxopentyl)oxy]methyl]-1,3-propanediyl]] ester | C40H70O13 |  | 待定 | DARZXIQICMMEHI-UHFFFAOYSA-N | InChI=1S/C40H70O13/c1-7-13-19-33(41)48-27-39(28-49-34(42)20-14-8-2,29-50-35(43)21-15-9-3)25-47-26-40(30-51-36(44)22-16-10-4,31-52-37(45)23-17-11-5)32-53-38(46)24-18-12-6/h7-32H2,1-6H3 | 308.15 |  | 308.15 | [5 empty] | Viscosity, Pa*s | Pa*s | Liquid | Falling or rolling sphere viscometry | 0.06572 | 0.00315 | TRUE | 0.06572 | 65.72 | 65.72 | 0.6572 | [55 empty] | C,H,O | kept | Liquid | inchikey:DARZXIQICMMEHI-UHFFFAOYSA-N | -2.7224 | ok | inchikey | DARZXIQICMMEHI-UHFFFAOYSA-N | 13628813 |  |  | CCCCC(=O)OCC(COCC(COC(=O)CCCC)(COC(=O)CCCC)COC(=O)CCCC)(COC(=O)CCCC)COC(=O)CCCC | C40H70O13 | [3-pentanoyloxy-2-[[3-pentanoyloxy-2,2-bis(pentanoyloxymethyl)propoxy]methyl]-2-(pentanoyloxymethyl)propyl] pentanoate | DARZXIQICMMEHI-UHFFFAOYSA-N | CCCCC(=O)OCC(COCC(COC(=O)CCCC)(COC(=O)CCCC)COC(=O)CCCC)(COC(=O)CCCC)COC(=O)CCCC | CCCCC(=O)OCC(COCC(COC(=O)CCCC)(COC(=O)CCCC)COC(=O)CCCC)(COC(=O)CCCC)COC(=O)CCCC | TRUE | TRUE | keep |  | 19 | 283.15 | 373.15 | 90 | C;H;O |  | FALSE | FALSE |  | 13628813 | existing_pubchem_cid | existing |  | 0 |  |  |  | not_found_in_pug_view
D:\PyProjects\extend\real data\NIST\ThermoML.v2020-09-30\10.1021\je100057b.xml | 10.1021/je100057b | Experimental Dynamic Viscosities of Dipentaerythritol Ester Lubricants at High Pressure | 2010 | J. Chem. Eng. Data | 2 | 1 | pentanoic acid, 1,1'-[oxybis[2,2-bis[[(1-oxopentyl)oxy]methyl]-1,3-propanediyl]] ester |  | C40H70O13 | 待定 | pentanoic acid, 1,1'-[oxybis[2,2-bis[[(1-oxopentyl)oxy]methyl]-1,3-propanediyl]] ester | C40H70O13 |  | 待定 | DARZXIQICMMEHI-UHFFFAOYSA-N | InChI=1S/C40H70O13/c1-7-13-19-33(41)48-27-39(28-49-34(42)20-14-8-2,29-50-35(43)21-15-9-3)25-47-26-40(30-51-36(44)22-16-10-4,31-52-37(45)23-17-11-5)32-53-38(46)24-18-12-6/h7-32H2,1-6H3 | 313.15 |  | 313.15 |  | 100 |  | 100 |  | Viscosity, Pa*s | Pa*s | Liquid | Falling or rolling sphere viscometry | 0.0543 | 0.0026 | TRUE | 0.0543 | 54.3 | 54.3 | 0.543 | [55 empty] | C,H,O | kept | Liquid | inchikey:DARZXIQICMMEHI-UHFFFAOYSA-N | -2.9132 | ok | inchikey | DARZXIQICMMEHI-UHFFFAOYSA-N | 13628813 |  |  | CCCCC(=O)OCC(COCC(COC(=O)CCCC)(COC(=O)CCCC)COC(=O)CCCC)(COC(=O)CCCC)COC(=O)CCCC | C40H70O13 | [3-pentanoyloxy-2-[[3-pentanoyloxy-2,2-bis(pentanoyloxymethyl)propoxy]methyl]-2-(pentanoyloxymethyl)propyl] pentanoate | DARZXIQICMMEHI-UHFFFAOYSA-N | CCCCC(=O)OCC(COCC(COC(=O)CCCC)(COC(=O)CCCC)COC(=O)CCCC)(COC(=O)CCCC)COC(=O)CCCC | CCCCC(=O)OCC(COCC(COC(=O)CCCC)(COC(=O)CCCC)COC(=O)CCCC)(COC(=O)CCCC)COC(=O)CCCC | TRUE | TRUE | keep |  | 19 | 283.15 | 373.15 | 90 | C;H;O |  | FALSE | FALSE |  | 13628813 | existing_pubchem_cid | existing |  | 0 |  |  |  | not_found_in_pug_view
D:\PyProjects\extend\real data\NIST\ThermoML.v2020-09-30\10.1021\je100057b.xml | 10.1021/je100057b | Experimental Dynamic Viscosities of Dipentaerythritol Ester Lubricants at High Pressure | 2010 | J. Chem. Eng. Data | 1 | 1 | pentanoic acid, 1,1'-[oxybis[2,2-bis[[(1-oxopentyl)oxy]methyl]-1,3-propanediyl]] ester |  | C40H70O13 | 待定 | pentanoic acid, 1,1'-[oxybis[2,2-bis[[(1-oxopentyl)oxy]methyl]-1,3-propanediyl]] ester | C40H70O13 |  | 待定 | DARZXIQICMMEHI-UHFFFAOYSA-N | InChI=1S/C40H70O13/c1-7-13-19-33(41)48-27-39(28-49-34(42)20-14-8-2,29-50-35(43)21-15-9-3)25-47-26-40(30-51-36(44)22-16-10-4,31-52-37(45)23-17-11-5)32-53-38(46)24-18-12-6/h7-32H2,1-6H3 | 318.15 |  | 318.15 | [5 empty] | Viscosity, Pa*s | Pa*s | Liquid | Falling or rolling sphere viscometry | 0.04275 | 0.00204 | TRUE | 0.04275 | 42.75 | 42.75 | 0.4275 | [55 empty] | C,H,O | kept | Liquid | inchikey:DARZXIQICMMEHI-UHFFFAOYSA-N | -3.1524 | ok | inchikey | DARZXIQICMMEHI-UHFFFAOYSA-N | 13628813 |  |  | CCCCC(=O)OCC(COCC(COC(=O)CCCC)(COC(=O)CCCC)COC(=O)CCCC)(COC(=O)CCCC)COC(=O)CCCC | C40H70O13 | [3-pentanoyloxy-2-[[3-pentanoyloxy-2,2-bis(pentanoyloxymethyl)propoxy]methyl]-2-(pentanoyloxymethyl)propyl] pentanoate | DARZXIQICMMEHI-UHFFFAOYSA-N | CCCCC(=O)OCC(COCC(COC(=O)CCCC)(COC(=O)CCCC)COC(=O)CCCC)(COC(=O)CCCC)COC(=O)CCCC | CCCCC(=O)OCC(COCC(COC(=O)CCCC)(COC(=O)CCCC)COC(=O)CCCC)(COC(=O)CCCC)COC(=O)CCCC | TRUE | TRUE | keep |  | 19 | 283.15 | 373.15 | 90 | C;H;O |  | FALSE | FALSE |  | 13628813 | existing_pubchem_cid | existing |  | 0 |  |  |  | not_found_in_pug_view
D:\PyProjects\extend\real data\NIST\ThermoML.v2020-09-30\10.1021\je100057b.xml | 10.1021/je100057b | Experimental Dynamic Viscosities of Dipentaerythritol Ester Lubricants at High Pressure | 2010 | J. Chem. Eng. Data | 1 | 1 | pentanoic acid, 1,1'-[oxybis[2,2-bis[[(1-oxopentyl)oxy]methyl]-1,3-propanediyl]] ester |  | C40H70O13 | 待定 | pentanoic acid, 1,1'-[oxybis[2,2-bis[[(1-oxopentyl)oxy]methyl]-1,3-propanediyl]] ester | C40H70O13 |  | 待定 | DARZXIQICMMEHI-UHFFFAOYSA-N | InChI=1S/C40H70O13/c1-7-13-19-33(41)48-27-39(28-49-34(42)20-14-8-2,29-50-35(43)21-15-9-3)25-47-26-40(30-51-36(44)22-16-10-4,31-52-37(45)23-17-11-5)32-53-38(46)24-18-12-6/h7-32H2,1-6H3 | 323.15 |  | 323.15 | [5 empty] | Viscosity, Pa*s | Pa*s | Liquid | Falling or rolling sphere viscometry | 0.03515 | 0.00168 | TRUE | 0.03515 | 35.15 | 35.15 | 0.3515 | [55 empty] | C,H,O | kept | Liquid | inchikey:DARZXIQICMMEHI-UHFFFAOYSA-N | -3.3481 | ok | inchikey | DARZXIQICMMEHI-UHFFFAOYSA-N | 13628813 |  |  | CCCCC(=O)OCC(COCC(COC(=O)CCCC)(COC(=O)CCCC)COC(=O)CCCC)(COC(=O)CCCC)COC(=O)CCCC | C40H70O13 | [3-pentanoyloxy-2-[[3-pentanoyloxy-2,2-bis(pentanoyloxymethyl)propoxy]methyl]-2-(pentanoyloxymethyl)propyl] pentanoate | DARZXIQICMMEHI-UHFFFAOYSA-N | CCCCC(=O)OCC(COCC(COC(=O)CCCC)(COC(=O)CCCC)COC(=O)CCCC)(COC(=O)CCCC)COC(=O)CCCC | CCCCC(=O)OCC(COCC(COC(=O)CCCC)(COC(=O)CCCC)COC(=O)CCCC)(COC(=O)CCCC)COC(=O)CCCC | TRUE | TRUE | keep |  | 19 | 283.15 | 373.15 | 90 | C;H;O |  | FALSE | FALSE |  | 13628813 | existing_pubchem_cid | existing |  | 0 |  |  |  | not_found_in_pug_view
D:\PyProjects\extend\real data\NIST\ThermoML.v2020-09-30\10.1021\je100057b.xml | 10.1021/je100057b | Experimental Dynamic Viscosities of Dipentaerythritol Ester Lubricants at High Pressure | 2010 | J. Chem. Eng. Data | 1 | 1 | pentanoic acid, 1,1'-[oxybis[2,2-bis[[(1-oxopentyl)oxy]methyl]-1,3-propanediyl]] ester |  | C40H70O13 | 待定 | pentanoic acid, 1,1'-[oxybis[2,2-bis[[(1-oxopentyl)oxy]methyl]-1,3-propanediyl]] ester | C40H70O13 |  | 待定 | DARZXIQICMMEHI-UHFFFAOYSA-N | InChI=1S/C40H70O13/c1-7-13-19-33(41)48-27-39(28-49-34(42)20-14-8-2,29-50-35(43)21-15-9-3)25-47-26-40(30-51-36(44)22-16-10-4,31-52-37(45)23-17-11-5)32-53-38(46)24-18-12-6/h7-32H2,1-6H3 | 328.15 |  | 328.15 | [5 empty] | Viscosity, Pa*s | Pa*s | Liquid | Falling or rolling sphere viscometry | 0.02924 | 0.0014 | TRUE | 0.02924 | 29.24 | 29.24 | 0.2924 | [55 empty] | C,H,O | kept | Liquid | inchikey:DARZXIQICMMEHI-UHFFFAOYSA-N | -3.5322 | ok | inchikey | DARZXIQICMMEHI-UHFFFAOYSA-N | 13628813 |  |  | CCCCC(=O)OCC(COCC(COC(=O)CCCC)(COC(=O)CCCC)COC(=O)CCCC)(COC(=O)CCCC)COC(=O)CCCC | C40H70O13 | [3-pentanoyloxy-2-[[3-pentanoyloxy-2,2-bis(pentanoyloxymethyl)propoxy]methyl]-2-(pentanoyloxymethyl)propyl] pentanoate | DARZXIQICMMEHI-UHFFFAOYSA-N | CCCCC(=O)OCC(COCC(COC(=O)CCCC)(COC(=O)CCCC)COC(=O)CCCC)(COC(=O)CCCC)COC(=O)CCCC | CCCCC(=O)OCC(COCC(COC(=O)CCCC)(COC(=O)CCCC)COC(=O)CCCC)(COC(=O)CCCC)COC(=O)CCCC | TRUE | TRUE | keep |  | 19 | 283.15 | 373.15 | 90 | C;H;O |  | FALSE | FALSE |  | 13628813 | existing_pubchem_cid | existing |  | 0 |  |  |  | not_found_in_pug_view
D:\PyProjects\extend\real data\NIST\ThermoML.v2020-09-30\10.1021\je100057b.xml | 10.1021/je100057b | Experimental Dynamic Viscosities of Dipentaerythritol Ester Lubricants at High Pressure | 2010 | J. Chem. Eng. Data | 2 | 1 | pentanoic acid, 1,1'-[oxybis[2,2-bis[[(1-oxopentyl)oxy]methyl]-1,3-propanediyl]] ester |  | C40H70O13 | 待定 | pentanoic acid, 1,1'-[oxybis[2,2-bis[[(1-oxopentyl)oxy]methyl]-1,3-propanediyl]] ester | C40H70O13 |  | 待定 | DARZXIQICMMEHI-UHFFFAOYSA-N | InChI=1S/C40H70O13/c1-7-13-19-33(41)48-27-39(28-49-34(42)20-14-8-2,29-50-35(43)21-15-9-3)25-47-26-40(30-51-36(44)22-16-10-4,31-52-37(45)23-17-11-5)32-53-38(46)24-18-12-6/h7-32H2,1-6H3 | 333.15 |  | 333.15 |  | 100 |  | 100 |  | Viscosity, Pa*s | Pa*s | Liquid | Falling or rolling sphere viscometry | 0.025 | 0.0012 | TRUE | 0.025 | 25 | 25 | 0.25 | [55 empty] | C,H,O | kept | Liquid | inchikey:DARZXIQICMMEHI-UHFFFAOYSA-N | -3.6889 | ok | inchikey | DARZXIQICMMEHI-UHFFFAOYSA-N | 13628813 |  |  | CCCCC(=O)OCC(COCC(COC(=O)CCCC)(COC(=O)CCCC)COC(=O)CCCC)(COC(=O)CCCC)COC(=O)CCCC | C40H70O13 | [3-pentanoyloxy-2-[[3-pentanoyloxy-2,2-bis(pentanoyloxymethyl)propoxy]methyl]-2-(pentanoyloxymethyl)propyl] pentanoate | DARZXIQICMMEHI-UHFFFAOYSA-N | CCCCC(=O)OCC(COCC(COC(=O)CCCC)(COC(=O)CCCC)COC(=O)CCCC)(COC(=O)CCCC)COC(=O)CCCC | CCCCC(=O)OCC(COCC(COC(=O)CCCC)(COC(=O)CCCC)COC(=O)CCCC)(COC(=O)CCCC)COC(=O)CCCC | TRUE | TRUE | keep |  | 19 | 283.15 | 373.15 | 90 | C;H;O |  | FALSE | FALSE |  | 13628813 | existing_pubchem_cid | existing |  | 0 |  |  |  | not_found_in_pug_view
D:\PyProjects\extend\real data\NIST\ThermoML.v2020-09-30\10.1021\je100057b.xml | 10.1021/je100057b | Experimental Dynamic Viscosities of Dipentaerythritol Ester Lubricants at High Pressure | 2010 | J. Chem. Eng. Data | 1 | 1 | pentanoic acid, 1,1'-[oxybis[2,2-bis[[(1-oxopentyl)oxy]methyl]-1,3-propanediyl]] ester |  | C40H70O13 | 待定 | pentanoic acid, 1,1'-[oxybis[2,2-bis[[(1-oxopentyl)oxy]methyl]-1,3-propanediyl]] ester | C40H70O13 |  | 待定 | DARZXIQICMMEHI-UHFFFAOYSA-N | InChI=1S/C40H70O13/c1-7-13-19-33(41)48-27-39(28-49-34(42)20-14-8-2,29-50-35(43)21-15-9-3)25-47-26-40(30-51-36(44)22-16-10-4,31-52-37(45)23-17-11-5)32-53-38(46)24-18-12-6/h7-32H2,1-6H3 | 338.15 |  | 338.15 | [5 empty] | Viscosity, Pa*s | Pa*s | Liquid | Falling or rolling sphere viscometry | 0.02081 | 0.00099 | TRUE | 0.02081 | 20.81 | 20.81 | 0.2081 | [55 empty] | C,H,O | kept | Liquid | inchikey:DARZXIQICMMEHI-UHFFFAOYSA-N | -3.8723 | ok | inchikey | DARZXIQICMMEHI-UHFFFAOYSA-N | 13628813 |  |  | CCCCC(=O)OCC(COCC(COC(=O)CCCC)(COC(=O)CCCC)COC(=O)CCCC)(COC(=O)CCCC)COC(=O)CCCC | C40H70O13 | [3-pentanoyloxy-2-[[3-pentanoyloxy-2,2-bis(pentanoyloxymethyl)propoxy]methyl]-2-(pentanoyloxymethyl)propyl] pentanoate | DARZXIQICMMEHI-UHFFFAOYSA-N | CCCCC(=O)OCC(COCC(COC(=O)CCCC)(COC(=O)CCCC)COC(=O)CCCC)(COC(=O)CCCC)COC(=O)CCCC | CCCCC(=O)OCC(COCC(COC(=O)CCCC)(COC(=O)CCCC)COC(=O)CCCC)(COC(=O)CCCC)COC(=O)CCCC | TRUE | TRUE | keep |  | 19 | 283.15 | 373.15 | 90 | C;H;O |  | FALSE | FALSE |  | 13628813 | existing_pubchem_cid | existing |  | 0 |  |  |  | not_found_in_pug_view
D:\PyProjects\extend\real data\NIST\ThermoML.v2020-09-30\10.1021\je100057b.xml | 10.1021/je100057b | Experimental Dynamic Viscosities of Dipentaerythritol Ester Lubricants at High Pressure | 2010 | J. Chem. Eng. Data | 1 | 1 | pentanoic acid, 1,1'-[oxybis[2,2-bis[[(1-oxopentyl)oxy]methyl]-1,3-propanediyl]] ester |  | C40H70O13 | 待定 | pentanoic acid, 1,1'-[oxybis[2,2-bis[[(1-oxopentyl)oxy]methyl]-1,3-propanediyl]] ester | C40H70O13 |  | 待定 | DARZXIQICMMEHI-UHFFFAOYSA-N | InChI=1S/C40H70O13/c1-7-13-19-33(41)48-27-39(28-49-34(42)20-14-8-2,29-50-35(43)21-15-9-3)25-47-26-40(30-51-36(44)22-16-10-4,31-52-37(45)23-17-11-5)32-53-38(46)24-18-12-6/h7-32H2,1-6H3 | 343.15 |  | 343.15 | [5 empty] | Viscosity, Pa*s | Pa*s | Liquid | Falling or rolling sphere viscometry | 0.01779 | 0.00085 | TRUE | 0.01779 | 17.79 | 17.79 | 0.1779 | [55 empty] | C,H,O | kept | Liquid | inchikey:DARZXIQICMMEHI-UHFFFAOYSA-N | -4.0291 | ok | inchikey | DARZXIQICMMEHI-UHFFFAOYSA-N | 13628813 |  |  | CCCCC(=O)OCC(COCC(COC(=O)CCCC)(COC(=O)CCCC)COC(=O)CCCC)(COC(=O)CCCC)COC(=O)CCCC | C40H70O13 | [3-pentanoyloxy-2-[[3-pentanoyloxy-2,2-bis(pentanoyloxymethyl)propoxy]methyl]-2-(pentanoyloxymethyl)propyl] pentanoate | DARZXIQICMMEHI-UHFFFAOYSA-N | CCCCC(=O)OCC(COCC(COC(=O)CCCC)(COC(=O)CCCC)COC(=O)CCCC)(COC(=O)CCCC)COC(=O)CCCC | CCCCC(=O)OCC(COCC(COC(=O)CCCC)(COC(=O)CCCC)COC(=O)CCCC)(COC(=O)CCCC)COC(=O)CCCC | TRUE | TRUE | keep |  | 19 | 283.15 | 373.15 | 90 | C;H;O |  | FALSE | FALSE |  | 13628813 | existing_pubchem_cid | existing |  | 0 |  |  |  | not_found_in_pug_view
D:\PyProjects\extend\real data\NIST\ThermoML.v2020-09-30\10.1021\je100057b.xml | 10.1021/je100057b | Experimental Dynamic Viscosities of Dipentaerythritol Ester Lubricants at High Pressure | 2010 | J. Chem. Eng. Data | 1 | 1 | pentanoic acid, 1,1'-[oxybis[2,2-bis[[(1-oxopentyl)oxy]methyl]-1,3-propanediyl]] ester |  | C40H70O13 | 待定 | pentanoic acid, 1,1'-[oxybis[2,2-bis[[(1-oxopentyl)oxy]methyl]-1,3-propanediyl]] ester | C40H70O13 |  | 待定 | DARZXIQICMMEHI-UHFFFAOYSA-N | InChI=1S/C40H70O13/c1-7-13-19-33(41)48-27-39(28-49-34(42)20-14-8-2,29-50-35(43)21-15-9-3)25-47-26-40(30-51-36(44)22-16-10-4,31-52-37(45)23-17-11-5)32-53-38(46)24-18-12-6/h7-32H2,1-6H3 | 348.15 |  | 348.15 | [5 empty] | Viscosity, Pa*s | Pa*s | Liquid | Falling or rolling sphere viscometry | 0.01534 | 0.00073 | TRUE | 0.01534 | 15.34 | 15.34 | 0.1534 | [55 empty] | C,H,O | kept | Liquid | inchikey:DARZXIQICMMEHI-UHFFFAOYSA-N | -4.1773 | ok | inchikey | DARZXIQICMMEHI-UHFFFAOYSA-N | 13628813 |  |  | CCCCC(=O)OCC(COCC(COC(=O)CCCC)(COC(=O)CCCC)COC(=O)CCCC)(COC(=O)CCCC)COC(=O)CCCC | C40H70O13 | [3-pentanoyloxy-2-[[3-pentanoyloxy-2,2-bis(pentanoyloxymethyl)propoxy]methyl]-2-(pentanoyloxymethyl)propyl] pentanoate | DARZXIQICMMEHI-UHFFFAOYSA-N | CCCCC(=O)OCC(COCC(COC(=O)CCCC)(COC(=O)CCCC)COC(=O)CCCC)(COC(=O)CCCC)COC(=O)CCCC | CCCCC(=O)OCC(COCC(COC(=O)CCCC)(COC(=O)CCCC)COC(=O)CCCC)(COC(=O)CCCC)COC(=O)CCCC | TRUE | TRUE | keep |  | 19 | 283.15 | 373.15 | 90 | C;H;O |  | FALSE | FALSE |  | 13628813 | existing_pubchem_cid | existing |  | 0 |  |  |  | not_found_in_pug_view
D:\PyProjects\extend\real data\NIST\ThermoML.v2020-09-30\10.1021\je100057b.xml | 10.1021/je100057b | Experimental Dynamic Viscosities of Dipentaerythritol Ester Lubricants at High Pressure | 2010 | J. Chem. Eng. Data | 2 | 1 | pentanoic acid, 1,1'-[oxybis[2,2-bis[[(1-oxopentyl)oxy]methyl]-1,3-propanediyl]] ester |  | C40H70O13 | 待定 | pentanoic acid, 1,1'-[oxybis[2,2-bis[[(1-oxopentyl)oxy]methyl]-1,3-propanediyl]] ester | C40H70O13 |  | 待定 | DARZXIQICMMEHI-UHFFFAOYSA-N | InChI=1S/C40H70O13/c1-7-13-19-33(41)48-27-39(28-49-34(42)20-14-8-2,29-50-35(43)21-15-9-3)25-47-26-40(30-51-36(44)22-16-10-4,31-52-37(45)23-17-11-5)32-53-38(46)24-18-12-6/h7-32H2,1-6H3 | 353.15 |  | 353.15 |  | 100 |  | 100 |  | Viscosity, Pa*s | Pa*s | Liquid | Falling or rolling sphere viscometry | 0.0135 | 0.0007 | TRUE | 0.0135 | 13.5 | 13.5 | 0.135 | [55 empty] | C,H,O | kept | Liquid | inchikey:DARZXIQICMMEHI-UHFFFAOYSA-N | -4.3051 | ok | inchikey | DARZXIQICMMEHI-UHFFFAOYSA-N | 13628813 |  |  | CCCCC(=O)OCC(COCC(COC(=O)CCCC)(COC(=O)CCCC)COC(=O)CCCC)(COC(=O)CCCC)COC(=O)CCCC | C40H70O13 | [3-pentanoyloxy-2-[[3-pentanoyloxy-2,2-bis(pentanoyloxymethyl)propoxy]methyl]-2-(pentanoyloxymethyl)propyl] pentanoate | DARZXIQICMMEHI-UHFFFAOYSA-N | CCCCC(=O)OCC(COCC(COC(=O)CCCC)(COC(=O)CCCC)COC(=O)CCCC)(COC(=O)CCCC)COC(=O)CCCC | CCCCC(=O)OCC(COCC(COC(=O)CCCC)(COC(=O)CCCC)COC(=O)CCCC)(COC(=O)CCCC)COC(=O)CCCC | TRUE | TRUE | keep |  | 19 | 283.15 | 373.15 | 90 | C;H;O |  | FALSE | FALSE |  | 13628813 | existing_pubchem_cid | existing |  | 0 |  |  |  | not_found_in_pug_view
D:\PyProjects\extend\real data\NIST\ThermoML.v2020-09-30\10.1021\je100057b.xml | 10.1021/je100057b | Experimental Dynamic Viscosities of Dipentaerythritol Ester Lubricants at High Pressure | 2010 | J. Chem. Eng. Data | 1 | 1 | pentanoic acid, 1,1'-[oxybis[2,2-bis[[(1-oxopentyl)oxy]methyl]-1,3-propanediyl]] ester |  | C40H70O13 | 待定 | pentanoic acid, 1,1'-[oxybis[2,2-bis[[(1-oxopentyl)oxy]methyl]-1,3-propanediyl]] ester | C40H70O13 |  | 待定 | DARZXIQICMMEHI-UHFFFAOYSA-N | InChI=1S/C40H70O13/c1-7-13-19-33(41)48-27-39(28-49-34(42)20-14-8-2,29-50-35(43)21-15-9-3)25-47-26-40(30-51-36(44)22-16-10-4,31-52-37(45)23-17-11-5)32-53-38(46)24-18-12-6/h7-32H2,1-6H3 | 358.15 |  | 358.15 | [5 empty] | Viscosity, Pa*s | Pa*s | Liquid | Falling or rolling sphere viscometry | 0.01166 | 0.00056 | TRUE | 0.01166 | 11.66 | 11.66 | 0.1166 | [55 empty] | C,H,O | kept | Liquid | inchikey:DARZXIQICMMEHI-UHFFFAOYSA-N | -4.4516 | ok | inchikey | DARZXIQICMMEHI-UHFFFAOYSA-N | 13628813 |  |  | CCCCC(=O)OCC(COCC(COC(=O)CCCC)(COC(=O)CCCC)COC(=O)CCCC)(COC(=O)CCCC)COC(=O)CCCC | C40H70O13 | [3-pentanoyloxy-2-[[3-pentanoyloxy-2,2-bis(pentanoyloxymethyl)propoxy]methyl]-2-(pentanoyloxymethyl)propyl] pentanoate | DARZXIQICMMEHI-UHFFFAOYSA-N | CCCCC(=O)OCC(COCC(COC(=O)CCCC)(COC(=O)CCCC)COC(=O)CCCC)(COC(=O)CCCC)COC(=O)CCCC | CCCCC(=O)OCC(COCC(COC(=O)CCCC)(COC(=O)CCCC)COC(=O)CCCC)(COC(=O)CCCC)COC(=O)CCCC | TRUE | TRUE | keep |  | 19 | 283.15 | 373.15 | 90 | C;H;O |  | FALSE | FALSE |  | 13628813 | existing_pubchem_cid | existing |  | 0 |  |  |  | not_found_in_pug_view
D:\PyProjects\extend\real data\NIST\ThermoML.v2020-09-30\10.1021\je100057b.xml | 10.1021/je100057b | Experimental Dynamic Viscosities of Dipentaerythritol Ester Lubricants at High Pressure | 2010 | J. Chem. Eng. Data | 1 | 1 | pentanoic acid, 1,1'-[oxybis[2,2-bis[[(1-oxopentyl)oxy]methyl]-1,3-propanediyl]] ester |  | C40H70O13 | 待定 | pentanoic acid, 1,1'-[oxybis[2,2-bis[[(1-oxopentyl)oxy]methyl]-1,3-propanediyl]] ester | C40H70O13 |  | 待定 | DARZXIQICMMEHI-UHFFFAOYSA-N | InChI=1S/C40H70O13/c1-7-13-19-33(41)48-27-39(28-49-34(42)20-14-8-2,29-50-35(43)21-15-9-3)25-47-26-40(30-51-36(44)22-16-10-4,31-52-37(45)23-17-11-5)32-53-38(46)24-18-12-6/h7-32H2,1-6H3 | 363.15 |  | 363.15 | [5 empty] | Viscosity, Pa*s | Pa*s | Liquid | Falling or rolling sphere viscometry | 0.01026 | 0.00049 | TRUE | 0.01026 | 10.26 | 10.26 | 0.1026 | [55 empty] | C,H,O | kept | Liquid | inchikey:DARZXIQICMMEHI-UHFFFAOYSA-N | -4.5795 | ok | inchikey | DARZXIQICMMEHI-UHFFFAOYSA-N | 13628813 |  |  | CCCCC(=O)OCC(COCC(COC(=O)CCCC)(COC(=O)CCCC)COC(=O)CCCC)(COC(=O)CCCC)COC(=O)CCCC | C40H70O13 | [3-pentanoyloxy-2-[[3-pentanoyloxy-2,2-bis(pentanoyloxymethyl)propoxy]methyl]-2-(pentanoyloxymethyl)propyl] pentanoate | DARZXIQICMMEHI-UHFFFAOYSA-N | CCCCC(=O)OCC(COCC(COC(=O)CCCC)(COC(=O)CCCC)COC(=O)CCCC)(COC(=O)CCCC)COC(=O)CCCC | CCCCC(=O)OCC(COCC(COC(=O)CCCC)(COC(=O)CCCC)COC(=O)CCCC)(COC(=O)CCCC)COC(=O)CCCC | TRUE | TRUE | keep |  | 19 | 283.15 | 373.15 | 90 | C;H;O |  | FALSE | FALSE |  | 13628813 | existing_pubchem_cid | existing |  | 0 |  |  |  | not_found_in_pug_view
D:\PyProjects\extend\real data\NIST\ThermoML.v2020-09-30\10.1021\je100057b.xml | 10.1021/je100057b | Experimental Dynamic Viscosities of Dipentaerythritol Ester Lubricants at High Pressure | 2010 | J. Chem. Eng. Data | 1 | 1 | pentanoic acid, 1,1'-[oxybis[2,2-bis[[(1-oxopentyl)oxy]methyl]-1,3-propanediyl]] ester |  | C40H70O13 | 待定 | pentanoic acid, 1,1'-[oxybis[2,2-bis[[(1-oxopentyl)oxy]methyl]-1,3-propanediyl]] ester | C40H70O13 |  | 待定 | DARZXIQICMMEHI-UHFFFAOYSA-N | InChI=1S/C40H70O13/c1-7-13-19-33(41)48-27-39(28-49-34(42)20-14-8-2,29-50-35(43)21-15-9-3)25-47-26-40(30-51-36(44)22-16-10-4,31-52-37(45)23-17-11-5)32-53-38(46)24-18-12-6/h7-32H2,1-6H3 | 368.15 |  | 368.15 | [5 empty] | Viscosity, Pa*s | Pa*s | Liquid | Falling or rolling sphere viscometry | 0.00908 | 0.00043 | TRUE | 0.00908 | 9.08 | 9.08 | 0.0908 | [55 empty] | C,H,O | kept | Liquid | inchikey:DARZXIQICMMEHI-UHFFFAOYSA-N | -4.7017 | ok | inchikey | DARZXIQICMMEHI-UHFFFAOYSA-N | 13628813 |  |  | CCCCC(=O)OCC(COCC(COC(=O)CCCC)(COC(=O)CCCC)COC(=O)CCCC)(COC(=O)CCCC)COC(=O)CCCC | C40H70O13 | [3-pentanoyloxy-2-[[3-pentanoyloxy-2,2-bis(pentanoyloxymethyl)propoxy]methyl]-2-(pentanoyloxymethyl)propyl] pentanoate | DARZXIQICMMEHI-UHFFFAOYSA-N | CCCCC(=O)OCC(COCC(COC(=O)CCCC)(COC(=O)CCCC)COC(=O)CCCC)(COC(=O)CCCC)COC(=O)CCCC | CCCCC(=O)OCC(COCC(COC(=O)CCCC)(COC(=O)CCCC)COC(=O)CCCC)(COC(=O)CCCC)COC(=O)CCCC | TRUE | TRUE | keep |  | 19 | 283.15 | 373.15 | 90 | C;H;O |  | FALSE | FALSE |  | 13628813 | existing_pubchem_cid | existing |  | 0 |  |  |  | not_found_in_pug_view
D:\PyProjects\extend\real data\NIST\ThermoML.v2020-09-30\10.1021\je100057b.xml | 10.1021/je100057b | Experimental Dynamic Viscosities of Dipentaerythritol Ester Lubricants at High Pressure | 2010 | J. Chem. Eng. Data | 2 | 1 | pentanoic acid, 1,1'-[oxybis[2,2-bis[[(1-oxopentyl)oxy]methyl]-1,3-propanediyl]] ester |  | C40H70O13 | 待定 | pentanoic acid, 1,1'-[oxybis[2,2-bis[[(1-oxopentyl)oxy]methyl]-1,3-propanediyl]] ester | C40H70O13 |  | 待定 | DARZXIQICMMEHI-UHFFFAOYSA-N | InChI=1S/C40H70O13/c1-7-13-19-33(41)48-27-39(28-49-34(42)20-14-8-2,29-50-35(43)21-15-9-3)25-47-26-40(30-51-36(44)22-16-10-4,31-52-37(45)23-17-11-5)32-53-38(46)24-18-12-6/h7-32H2,1-6H3 | 373.15 |  | 373.15 |  | 100 |  | 100 |  | Viscosity, Pa*s | Pa*s | Liquid | Falling or rolling sphere viscometry | 0.00822 | 0.00039 | TRUE | 0.00822 | 8.22 | 8.22 | 0.0822 | [55 empty] | C,H,O | kept | Liquid | inchikey:DARZXIQICMMEHI-UHFFFAOYSA-N | -4.8012 | ok | inchikey | DARZXIQICMMEHI-UHFFFAOYSA-N | 13628813 |  |  | CCCCC(=O)OCC(COCC(COC(=O)CCCC)(COC(=O)CCCC)COC(=O)CCCC)(COC(=O)CCCC)COC(=O)CCCC | C40H70O13 | [3-pentanoyloxy-2-[[3-pentanoyloxy-2,2-bis(pentanoyloxymethyl)propoxy]methyl]-2-(pentanoyloxymethyl)propyl] pentanoate | DARZXIQICMMEHI-UHFFFAOYSA-N | CCCCC(=O)OCC(COCC(COC(=O)CCCC)(COC(=O)CCCC)COC(=O)CCCC)(COC(=O)CCCC)COC(=O)CCCC | CCCCC(=O)OCC(COCC(COC(=O)CCCC)(COC(=O)CCCC)COC(=O)CCCC)(COC(=O)CCCC)COC(=O)CCCC | TRUE | TRUE | keep |  | 19 | 283.15 | 373.15 | 90 | C;H;O |  | FALSE | FALSE |  | 13628813 | existing_pubchem_cid | existing |  | 0 |  |  |  | not_found_in_pug_view
D:\PyProjects\extend\real data\NIST\ThermoML.v2020-09-30\10.1021\acs.jced.8b01135.xml | 10.1021/acs.jced.8b01135 | Thermophysical Properties of Binary Mixtures of n-Dodecane with n-Alkylcyclohexanes: Experimental Measurements and Molecular Dynamics Simulations | 2019 | J. Chem. Eng. Data | 3 | 1 | 1-cyclohexylpropane |  | C9H18 | 待定 | 1-cyclohexylpropane | C9H18 |  | 待定 | DEDZSLCZHWTGOR-UHFFFAOYSA-N | InChI=1S/C9H18/c1-2-6-9-7-4-3-5-8-9/h9H,2-8H2,1H3 | 293.15 |  | 293.15 | [5 empty] | Viscosity, Pa*s | Pa*s | Liquid | Concentric cylinders viscometry | 0.000981 | 3.1e-05 | TRUE | 0.000981 | 0.981 | 0.981 | 0.00981 | [55 empty] | C,H | kept | Liquid | inchikey:DEDZSLCZHWTGOR-UHFFFAOYSA-N | -6.9269 | ok | inchikey | DEDZSLCZHWTGOR-UHFFFAOYSA-N | 15505 |  |  | CCCC1CCCCC1 | C9H18 | propylcyclohexane | DEDZSLCZHWTGOR-UHFFFAOYSA-N | CCCC1CCCCC1 | CCCC1CCCCC1 | TRUE | TRUE | keep |  | 8 | 293.15 | 363.15 | 70 | C;H |  | FALSE | FALSE |  | 15505 | existing_pubchem_cid | existing |  | 0 |  |  |  | not_found_in_pug_view
D:\PyProjects\extend\real data\NIST\ThermoML.v2020-09-30\10.1021\acs.jced.8b01135.xml | 10.1021/acs.jced.8b01135 | Thermophysical Properties of Binary Mixtures of n-Dodecane with n-Alkylcyclohexanes: Experimental Measurements and Molecular Dynamics Simulations | 2019 | J. Chem. Eng. Data | 3 | 1 | 1-cyclohexylpropane |  | C9H18 | 待定 | 1-cyclohexylpropane | C9H18 |  | 待定 | DEDZSLCZHWTGOR-UHFFFAOYSA-N | InChI=1S/C9H18/c1-2-6-9-7-4-3-5-8-9/h9H,2-8H2,1H3 | 303.15 |  | 303.15 | [5 empty] | Viscosity, Pa*s | Pa*s | Liquid | Concentric cylinders viscometry | 0.000856 | 3.1e-05 | TRUE | 0.000856 | 0.856 | 0.856 | 0.00856 | [55 empty] | C,H | kept | Liquid | inchikey:DEDZSLCZHWTGOR-UHFFFAOYSA-N | -7.0632 | ok | inchikey | DEDZSLCZHWTGOR-UHFFFAOYSA-N | 15505 |  |  | CCCC1CCCCC1 | C9H18 | propylcyclohexane | DEDZSLCZHWTGOR-UHFFFAOYSA-N | CCCC1CCCCC1 | CCCC1CCCCC1 | TRUE | TRUE | keep |  | 8 | 293.15 | 363.15 | 70 | C;H |  | FALSE | FALSE |  | 15505 | existing_pubchem_cid | existing |  | 0 |  |  |  | not_found_in_pug_view
D:\PyProjects\extend\real data\NIST\ThermoML.v2020-09-30\10.1021\acs.jced.8b00692.xml | 10.1021/acs.jced.8b00692 | Densities, Speeds of Sound, and Viscosities of Binary Mixtures of an n-Alkylcyclohexane (n-Propyl-, n-Pentyl-, n-Hexyl-, n-Heptyl, n-Octyl-, n-Nonyl-, n-Decyl-, and n-Dodecyl-) with n-Hexadecane | 2018 | J. Chem. Eng. Data | 2 | 1 | 1-cyclohexylpropane |  | C9H18 | 待定 | 1-cyclohexylpropane | C9H18 |  | 待定 | DEDZSLCZHWTGOR-UHFFFAOYSA-N | InChI=1S/C9H18/c1-2-6-9-7-4-3-5-8-9/h9H,2-8H2,1H3 | 313.15 |  | 313.15 | [5 empty] | Viscosity, Pa*s | Pa*s | Liquid | Concentric cylinders viscometry | 0.00075 | 1.2e-05 | TRUE | 0.00075 | 0.75 | 0.75 | 0.0075 | [55 empty] | C,H | kept | Liquid | inchikey:DEDZSLCZHWTGOR-UHFFFAOYSA-N | -7.1954 | ok | inchikey | DEDZSLCZHWTGOR-UHFFFAOYSA-N | 15505 |  |  | CCCC1CCCCC1 | C9H18 | propylcyclohexane | DEDZSLCZHWTGOR-UHFFFAOYSA-N | CCCC1CCCCC1 | CCCC1CCCCC1 | TRUE | TRUE | keep |  | 8 | 293.15 | 363.15 | 70 | C;H |  | FALSE | FALSE |  | 15505 | existing_pubchem_cid | existing |  | 0 |  |  |  | not_found_in_pug_view
D:\PyProjects\extend\real data\NIST\ThermoML.v2020-09-30\10.1021\acs.jced.8b00692.xml | 10.1021/acs.jced.8b00692 | Densities, Speeds of Sound, and Viscosities of Binary Mixtures of an n-Alkylcyclohexane (n-Propyl-, n-Pentyl-, n-Hexyl-, n-Heptyl, n-Octyl-, n-Nonyl-, n-Decyl-, and n-Dodecyl-) with n-Hexadecane | 2018 | J. Chem. Eng. Data | 2 | 1 | 1-cyclohexylpropane |  | C9H18 | 待定 | 1-cyclohexylpropane | C9H18 |  | 待定 | DEDZSLCZHWTGOR-UHFFFAOYSA-N | InChI=1S/C9H18/c1-2-6-9-7-4-3-5-8-9/h9H,2-8H2,1H3 | 323.15 |  | 323.15 | [5 empty] | Viscosity, Pa*s | Pa*s | Liquid | Concentric cylinders viscometry | 0.000663 | 1.1e-05 | TRUE | 0.000663 | 0.663 | 0.663 | 0.00663 | [55 empty] | C,H | kept | Liquid | inchikey:DEDZSLCZHWTGOR-UHFFFAOYSA-N | -7.3187 | ok | inchikey | DEDZSLCZHWTGOR-UHFFFAOYSA-N | 15505 |  |  | CCCC1CCCCC1 | C9H18 | propylcyclohexane | DEDZSLCZHWTGOR-UHFFFAOYSA-N | CCCC1CCCCC1 | CCCC1CCCCC1 | TRUE | TRUE | keep |  | 8 | 293.15 | 363.15 | 70 | C;H |  | FALSE | FALSE |  | 15505 | existing_pubchem_cid | existing |  | 0 |  |  |  | not_found_in_pug_view
D:\PyProjects\extend\real data\NIST\ThermoML.v2020-09-30\10.1021\acs.jced.8b00692.xml | 10.1021/acs.jced.8b00692 | Densities, Speeds of Sound, and Viscosities of Binary Mixtures of an n-Alkylcyclohexane (n-Propyl-, n-Pentyl-, n-Hexyl-, n-Heptyl, n-Octyl-, n-Nonyl-, n-Decyl-, and n-Dodecyl-) with n-Hexadecane | 2018 | J. Chem. Eng. Data | 2 | 1 | 1-cyclohexylpropane |  | C9H18 | 待定 | 1-cyclohexylpropane | C9H18 |  | 待定 | DEDZSLCZHWTGOR-UHFFFAOYSA-N | InChI=1S/C9H18/c1-2-6-9-7-4-3-5-8-9/h9H,2-8H2,1H3 | 333.15 |  | 333.15 | [5 empty] | Viscosity, Pa*s | Pa*s | Liquid | Concentric cylinders viscometry | 0.000584 | 1.1e-05 | TRUE | 0.000584 | 0.584 | 0.584 | 0.00584 | [55 empty] | C,H | kept | Liquid | inchikey:DEDZSLCZHWTGOR-UHFFFAOYSA-N | -7.4456 | ok | inchikey | DEDZSLCZHWTGOR-UHFFFAOYSA-N | 15505 |  |  | CCCC1CCCCC1 | C9H18 | propylcyclohexane | DEDZSLCZHWTGOR-UHFFFAOYSA-N | CCCC1CCCCC1 | CCCC1CCCCC1 | TRUE | TRUE | keep |  | 8 | 293.15 | 363.15 | 70 | C;H |  | FALSE | FALSE |  | 15505 | existing_pubchem_cid | existing |  | 0 |  |  |  | not_found_in_pug_view
D:\PyProjects\extend\real data\NIST\ThermoML.v2020-09-30\10.1021\acs.jced.8b00692.xml | 10.1021/acs.jced.8b00692 | Densities, Speeds of Sound, and Viscosities of Binary Mixtures of an n-Alkylcyclohexane (n-Propyl-, n-Pentyl-, n-Hexyl-, n-Heptyl, n-Octyl-, n-Nonyl-, n-Decyl-, and n-Dodecyl-) with n-Hexadecane | 2018 | J. Chem. Eng. Data | 2 | 1 | 1-cyclohexylpropane |  | C9H18 | 待定 | 1-cyclohexylpropane | C9H18 |  | 待定 | DEDZSLCZHWTGOR-UHFFFAOYSA-N | InChI=1S/C9H18/c1-2-6-9-7-4-3-5-8-9/h9H,2-8H2,1H3 | 343.15 |  | 343.15 | [5 empty] | Viscosity, Pa*s | Pa*s | Liquid | Concentric cylinders viscometry | 0.000544 | 1.1e-05 | TRUE | 0.000544 | 0.544 | 0.544 | 0.00544 | [55 empty] | C,H | kept | Liquid | inchikey:DEDZSLCZHWTGOR-UHFFFAOYSA-N | -7.5166 | ok | inchikey | DEDZSLCZHWTGOR-UHFFFAOYSA-N | 15505 |  |  | CCCC1CCCCC1 | C9H18 | propylcyclohexane | DEDZSLCZHWTGOR-UHFFFAOYSA-N | CCCC1CCCCC1 | CCCC1CCCCC1 | TRUE | TRUE | keep |  | 8 | 293.15 | 363.15 | 70 | C;H |  | FALSE | FALSE |  | 15505 | existing_pubchem_cid | existing |  | 0 |  |  |  | not_found_in_pug_view
D:\PyProjects\extend\real data\NIST\ThermoML.v2020-09-30\10.1021\acs.jced.8b00692.xml | 10.1021/acs.jced.8b00692 | Densities, Speeds of Sound, and Viscosities of Binary Mixtures of an n-Alkylcyclohexane (n-Propyl-, n-Pentyl-, n-Hexyl-, n-Heptyl, n-Octyl-, n-Nonyl-, n-Decyl-, and n-Dodecyl-) with n-Hexadecane | 2018 | J. Chem. Eng. Data | 2 | 1 | 1-cyclohexylpropane |  | C9H18 | 待定 | 1-cyclohexylpropane | C9H18 |  | 待定 | DEDZSLCZHWTGOR-UHFFFAOYSA-N | InChI=1S/C9H18/c1-2-6-9-7-4-3-5-8-9/h9H,2-8H2,1H3 | 353.15 |  | 353.15 | [5 empty] | Viscosity, Pa*s | Pa*s | Liquid | Concentric cylinders viscometry | 0.000477 | 1.1e-05 | TRUE | 0.000477 | 0.477 | 0.477 | 0.00477 | [55 empty] | C,H | kept | Liquid | inchikey:DEDZSLCZHWTGOR-UHFFFAOYSA-N | -7.648 | ok | inchikey | DEDZSLCZHWTGOR-UHFFFAOYSA-N | 15505 |  |  | CCCC1CCCCC1 | C9H18 | propylcyclohexane | DEDZSLCZHWTGOR-UHFFFAOYSA-N | CCCC1CCCCC1 | CCCC1CCCCC1 | TRUE | TRUE | keep |  | 8 | 293.15 | 363.15 | 70 | C;H |  | FALSE | FALSE |  | 15505 | existing_pubchem_cid | existing |  | 0 |  |  |  | not_found_in_pug_view
D:\PyProjects\extend\real data\NIST\ThermoML.v2020-09-30\10.1021\acs.jced.8b00692.xml | 10.1021/acs.jced.8b00692 | Densities, Speeds of Sound, and Viscosities of Binary Mixtures of an n-Alkylcyclohexane (n-Propyl-, n-Pentyl-, n-Hexyl-, n-Heptyl, n-Octyl-, n-Nonyl-, n-Decyl-, and n-Dodecyl-) with n-Hexadecane | 2018 | J. Chem. Eng. Data | 2 | 1 | 1-cyclohexylpropane |  | C9H18 | 待定 | 1-cyclohexylpropane | C9H18 |  | 待定 | DEDZSLCZHWTGOR-UHFFFAOYSA-N | InChI=1S/C9H18/c1-2-6-9-7-4-3-5-8-9/h9H,2-8H2,1H3 | 363.15 |  | 363.15 | [5 empty] | Viscosity, Pa*s | Pa*s | Liquid | Concentric cylinders viscometry | 0.000452 | 1.1e-05 | TRUE | 0.000452 | 0.452 | 0.452 | 0.00452 | [55 empty] | C,H | kept | Liquid | inchikey:DEDZSLCZHWTGOR-UHFFFAOYSA-N | -7.7018 | ok | inchikey | DEDZSLCZHWTGOR-UHFFFAOYSA-N | 15505 |  |  | CCCC1CCCCC1 | C9H18 | propylcyclohexane | DEDZSLCZHWTGOR-UHFFFAOYSA-N | CCCC1CCCCC1 | CCCC1CCCCC1 | TRUE | TRUE | keep |  | 8 | 293.15 | 363.15 | 70 | C;H |  | FALSE | FALSE |  | 15505 | existing_pubchem_cid | existing |  | 0 |  |  |  | not_found_in_pug_view
D:\PyProjects\extend\real data\NIST\ThermoML.v2020-09-30\10.1021\je400274f.xml | 10.1021/je400274f | Density, Viscosity, Speed of Sound, and Bulk Modulus of Methyl Alkanes, Dimethyl Alkanes, and Hydrotreated Renewable Fuels | 2013 | J. Chem. Eng. Data | 5 | 1 | 4-methyloctane |  | C9H20 | 待定 | 4-methyloctane | C9H20 |  | 待定 | DOGIHOCMZJUJNR-UHFFFAOYSA-N | InChI=1S/C9H20/c1-4-6-8-9(3)7-5-2/h9H,4-8H2,1-3H3 | 283.15 |  | 283.15 | [5 empty] | Viscosity, Pa*s | Pa*s | Liquid | Concentric cylinders viscometry | 0.000719 | 2.1e-05 | TRUE | 0.000719 | 0.719 | 0.719 | 0.00719 | [55 empty] | C,H | kept | Liquid | inchikey:DOGIHOCMZJUJNR-UHFFFAOYSA-N | -7.2376 | ok | inchikey | DOGIHOCMZJUJNR-UHFFFAOYSA-N | 16665 |  |  | CCCCC(C)CCC | C9H20 | 4-methyloctane | DOGIHOCMZJUJNR-UHFFFAOYSA-N | CCCCC(C)CCC | CCCCC(C)CCC | TRUE | TRUE | keep |  | 10 | 283.15 | 373.15 | 90 | C;H |  | FALSE | FALSE |  | 16665 | existing_pubchem_cid | existing |  | 0 |  |  |  | not_found_in_pug_view
D:\PyProjects\extend\real data\NIST\ThermoML.v2020-09-30\10.1021\je400274f.xml | 10.1021/je400274f | Density, Viscosity, Speed of Sound, and Bulk Modulus of Methyl Alkanes, Dimethyl Alkanes, and Hydrotreated Renewable Fuels | 2013 | J. Chem. Eng. Data | 5 | 1 | 4-methyloctane |  | C9H20 | 待定 | 4-methyloctane | C9H20 |  | 待定 | DOGIHOCMZJUJNR-UHFFFAOYSA-N | InChI=1S/C9H20/c1-4-6-8-9(3)7-5-2/h9H,4-8H2,1-3H3 | 293.15 |  | 293.15 | [5 empty] | Viscosity, Pa*s | Pa*s | Liquid | Concentric cylinders viscometry | 0.000628 | 2.1e-05 | TRUE | 0.000628 | 0.628 | 0.628 | 0.00628 | [55 empty] | C,H | kept | Liquid | inchikey:DOGIHOCMZJUJNR-UHFFFAOYSA-N | -7.373 | ok | inchikey | DOGIHOCMZJUJNR-UHFFFAOYSA-N | 16665 |  |  | CCCCC(C)CCC | C9H20 | 4-methyloctane | DOGIHOCMZJUJNR-UHFFFAOYSA-N | CCCCC(C)CCC | CCCCC(C)CCC | TRUE | TRUE | keep |  | 10 | 283.15 | 373.15 | 90 | C;H |  | FALSE | FALSE |  | 16665 | existing_pubchem_cid | existing |  | 0 |  |  |  | not_found_in_pug_view
D:\PyProjects\extend\real data\NIST\ThermoML.v2020-09-30\10.1021\je400274f.xml | 10.1021/je400274f | Density, Viscosity, Speed of Sound, and Bulk Modulus of Methyl Alkanes, Dimethyl Alkanes, and Hydrotreated Renewable Fuels | 2013 | J. Chem. Eng. Data | 5 | 1 | 4-methyloctane |  | C9H20 | 待定 | 4-methyloctane | C9H20 |  | 待定 | DOGIHOCMZJUJNR-UHFFFAOYSA-N | InChI=1S/C9H20/c1-4-6-8-9(3)7-5-2/h9H,4-8H2,1-3H3 | 303.15 |  | 303.15 | [5 empty] | Viscosity, Pa*s | Pa*s | Liquid | Concentric cylinders viscometry | 0.000554 | 2.1e-05 | TRUE | 0.000554 | 0.554 | 0.554 | 0.00554 | [55 empty] | C,H | kept | Liquid | inchikey:DOGIHOCMZJUJNR-UHFFFAOYSA-N | -7.4983 | ok | inchikey | DOGIHOCMZJUJNR-UHFFFAOYSA-N | 16665 |  |  | CCCCC(C)CCC | C9H20 | 4-methyloctane | DOGIHOCMZJUJNR-UHFFFAOYSA-N | CCCCC(C)CCC | CCCCC(C)CCC | TRUE | TRUE | keep |  | 10 | 283.15 | 373.15 | 90 | C;H |  | FALSE | FALSE |  | 16665 | existing_pubchem_cid | existing |  | 0 |  |  |  | not_found_in_pug_view
D:\PyProjects\extend\real data\NIST\ThermoML.v2020-09-30\10.1021\je400274f.xml | 10.1021/je400274f | Density, Viscosity, Speed of Sound, and Bulk Modulus of Methyl Alkanes, Dimethyl Alkanes, and Hydrotreated Renewable Fuels | 2013 | J. Chem. Eng. Data | 5 | 1 | 4-methyloctane |  | C9H20 | 待定 | 4-methyloctane | C9H20 |  | 待定 | DOGIHOCMZJUJNR-UHFFFAOYSA-N | InChI=1S/C9H20/c1-4-6-8-9(3)7-5-2/h9H,4-8H2,1-3H3 | 313.15 |  | 313.15 | [5 empty] | Viscosity, Pa*s | Pa*s | Liquid | Concentric cylinders viscometry | 0.000453 | 8e-05 | TRUE | 0.000453 | 0.453 | 0.453 | 0.00453 | [55 empty] | C,H | kept | Liquid | inchikey:DOGIHOCMZJUJNR-UHFFFAOYSA-N | -7.6996 | ok | inchikey | DOGIHOCMZJUJNR-UHFFFAOYSA-N | 16665 |  |  | CCCCC(C)CCC | C9H20 | 4-methyloctane | DOGIHOCMZJUJNR-UHFFFAOYSA-N | CCCCC(C)CCC | CCCCC(C)CCC | TRUE | TRUE | keep |  | 10 | 283.15 | 373.15 | 90 | C;H |  | FALSE | FALSE |  | 16665 | existing_pubchem_cid | existing |  | 0 |  |  |  | not_found_in_pug_view
D:\PyProjects\extend\real data\NIST\ThermoML.v2020-09-30\10.1021\je400274f.xml | 10.1021/je400274f | Density, Viscosity, Speed of Sound, and Bulk Modulus of Methyl Alkanes, Dimethyl Alkanes, and Hydrotreated Renewable Fuels | 2013 | J. Chem. Eng. Data | 5 | 1 | 4-methyloctane |  | C9H20 | 待定 | 4-methyloctane | C9H20 |  | 待定 | DOGIHOCMZJUJNR-UHFFFAOYSA-N | InChI=1S/C9H20/c1-4-6-8-9(3)7-5-2/h9H,4-8H2,1-3H3 | 323.15 |  | 323.15 | [5 empty] | Viscosity, Pa*s | Pa*s | Liquid | Concentric cylinders viscometry | 0.000441 | 2.1e-05 | TRUE | 0.000441 | 0.441 | 0.441 | 0.00441 | [55 empty] | C,H | kept | Liquid | inchikey:DOGIHOCMZJUJNR-UHFFFAOYSA-N | -7.7265 | ok | inchikey | DOGIHOCMZJUJNR-UHFFFAOYSA-N | 16665 |  |  | CCCCC(C)CCC | C9H20 | 4-methyloctane | DOGIHOCMZJUJNR-UHFFFAOYSA-N | CCCCC(C)CCC | CCCCC(C)CCC | TRUE | TRUE | keep |  | 10 | 283.15 | 373.15 | 90 | C;H |  | FALSE | FALSE |  | 16665 | existing_pubchem_cid | existing |  | 0 |  |  |  | not_found_in_pug_view
D:\PyProjects\extend\real data\NIST\ThermoML.v2020-09-30\10.1021\je400274f.xml | 10.1021/je400274f | Density, Viscosity, Speed of Sound, and Bulk Modulus of Methyl Alkanes, Dimethyl Alkanes, and Hydrotreated Renewable Fuels | 2013 | J. Chem. Eng. Data | 5 | 1 | 4-methyloctane |  | C9H20 | 待定 | 4-methyloctane | C9H20 |  | 待定 | DOGIHOCMZJUJNR-UHFFFAOYSA-N | InChI=1S/C9H20/c1-4-6-8-9(3)7-5-2/h9H,4-8H2,1-3H3 | 333.15 |  | 333.15 | [5 empty] | Viscosity, Pa*s | Pa*s | Liquid | Concentric cylinders viscometry | 0.000397 | 2.1e-05 | TRUE | 0.000397 | 0.397 | 0.397 | 0.00397 | [55 empty] | C,H | kept | Liquid | inchikey:DOGIHOCMZJUJNR-UHFFFAOYSA-N | -7.8316 | ok | inchikey | DOGIHOCMZJUJNR-UHFFFAOYSA-N | 16665 |  |  | CCCCC(C)CCC | C9H20 | 4-methyloctane | DOGIHOCMZJUJNR-UHFFFAOYSA-N | CCCCC(C)CCC | CCCCC(C)CCC | TRUE | TRUE | keep |  | 10 | 283.15 | 373.15 | 90 | C;H |  | FALSE | FALSE |  | 16665 | existing_pubchem_cid | existing |  | 0 |  |  |  | not_found_in_pug_view
D:\PyProjects\extend\real data\NIST\ThermoML.v2020-09-30\10.1021\je400274f.xml | 10.1021/je400274f | Density, Viscosity, Speed of Sound, and Bulk Modulus of Methyl Alkanes, Dimethyl Alkanes, and Hydrotreated Renewable Fuels | 2013 | J. Chem. Eng. Data | 5 | 1 | 4-methyloctane |  | C9H20 | 待定 | 4-methyloctane | C9H20 |  | 待定 | DOGIHOCMZJUJNR-UHFFFAOYSA-N | InChI=1S/C9H20/c1-4-6-8-9(3)7-5-2/h9H,4-8H2,1-3H3 | 343.15 |  | 343.15 | [5 empty] | Viscosity, Pa*s | Pa*s | Liquid | Concentric cylinders viscometry | 0.000368 | 6e-05 | TRUE | 0.000368 | 0.368 | 0.368 | 0.00368 | [55 empty] | C,H | kept | Liquid | inchikey:DOGIHOCMZJUJNR-UHFFFAOYSA-N | -7.9074 | ok | inchikey | DOGIHOCMZJUJNR-UHFFFAOYSA-N | 16665 |  |  | CCCCC(C)CCC | C9H20 | 4-methyloctane | DOGIHOCMZJUJNR-UHFFFAOYSA-N | CCCCC(C)CCC | CCCCC(C)CCC | TRUE | TRUE | keep |  | 10 | 283.15 | 373.15 | 90 | C;H |  | FALSE | FALSE |  | 16665 | existing_pubchem_cid | existing |  | 0 |  |  |  | not_found_in_pug_view
D:\PyProjects\extend\real data\NIST\ThermoML.v2020-09-30\10.1021\je400274f.xml | 10.1021/je400274f | Density, Viscosity, Speed of Sound, and Bulk Modulus of Methyl Alkanes, Dimethyl Alkanes, and Hydrotreated Renewable Fuels | 2013 | J. Chem. Eng. Data | 5 | 1 | 4-methyloctane |  | C9H20 | 待定 | 4-methyloctane | C9H20 |  | 待定 | DOGIHOCMZJUJNR-UHFFFAOYSA-N | InChI=1S/C9H20/c1-4-6-8-9(3)7-5-2/h9H,4-8H2,1-3H3 | 353.15 |  | 353.15 | [5 empty] | Viscosity, Pa*s | Pa*s | Liquid | Concentric cylinders viscometry | 0.000329 | 4e-05 | TRUE | 0.000329 | 0.329 | 0.329 | 0.00329 | [55 empty] | C,H | kept | Liquid | inchikey:DOGIHOCMZJUJNR-UHFFFAOYSA-N | -8.0195 | ok | inchikey | DOGIHOCMZJUJNR-UHFFFAOYSA-N | 16665 |  |  | CCCCC(C)CCC | C9H20 | 4-methyloctane | DOGIHOCMZJUJNR-UHFFFAOYSA-N | CCCCC(C)CCC | CCCCC(C)CCC | TRUE | TRUE | keep |  | 10 | 283.15 | 373.15 | 90 | C;H |  | FALSE | FALSE |  | 16665 | existing_pubchem_cid | existing |  | 0 |  |  |  | not_found_in_pug_view
D:\PyProjects\extend\real data\NIST\ThermoML.v2020-09-30\10.1021\je400274f.xml | 10.1021/je400274f | Density, Viscosity, Speed of Sound, and Bulk Modulus of Methyl Alkanes, Dimethyl Alkanes, and Hydrotreated Renewable Fuels | 2013 | J. Chem. Eng. Data | 5 | 1 | 4-methyloctane |  | C9H20 | 待定 | 4-methyloctane | C9H20 |  | 待定 | DOGIHOCMZJUJNR-UHFFFAOYSA-N | InChI=1S/C9H20/c1-4-6-8-9(3)7-5-2/h9H,4-8H2,1-3H3 | 363.15 |  | 363.15 | [5 empty] | Viscosity, Pa*s | Pa*s | Liquid | Concentric cylinders viscometry | 0.000294 | 4e-05 | TRUE | 0.000294 | 0.294 | 0.294 | 0.00294 | [55 empty] | C,H | kept | Liquid | inchikey:DOGIHOCMZJUJNR-UHFFFAOYSA-N | -8.1319 | ok | inchikey | DOGIHOCMZJUJNR-UHFFFAOYSA-N | 16665 |  |  | CCCCC(C)CCC | C9H20 | 4-methyloctane | DOGIHOCMZJUJNR-UHFFFAOYSA-N | CCCCC(C)CCC | CCCCC(C)CCC | TRUE | TRUE | keep |  | 10 | 283.15 | 373.15 | 90 | C;H |  | FALSE | FALSE |  | 16665 | existing_pubchem_cid | existing |  | 0 |  |  |  | not_found_in_pug_view
D:\PyProjects\extend\real data\NIST\ThermoML.v2020-09-30\10.1021\je400274f.xml | 10.1021/je400274f | Density, Viscosity, Speed of Sound, and Bulk Modulus of Methyl Alkanes, Dimethyl Alkanes, and Hydrotreated Renewable Fuels | 2013 | J. Chem. Eng. Data | 5 | 1 | 4-methyloctane |  | C9H20 | 待定 | 4-methyloctane | C9H20 |  | 待定 | DOGIHOCMZJUJNR-UHFFFAOYSA-N | InChI=1S/C9H20/c1-4-6-8-9(3)7-5-2/h9H,4-8H2,1-3H3 | 373.15 |  | 373.15 | [5 empty] | Viscosity, Pa*s | Pa*s | Liquid | Concentric cylinders viscometry | 0.000261 | 4e-05 | TRUE | 0.000261 | 0.261 | 0.261 | 0.00261 | [55 empty] | C,H | kept | Liquid | inchikey:DOGIHOCMZJUJNR-UHFFFAOYSA-N | -8.251 | ok | inchikey | DOGIHOCMZJUJNR-UHFFFAOYSA-N | 16665 |  |  | CCCCC(C)CCC | C9H20 | 4-methyloctane | DOGIHOCMZJUJNR-UHFFFAOYSA-N | CCCCC(C)CCC | CCCCC(C)CCC | TRUE | TRUE | keep |  | 10 | 283.15 | 373.15 | 90 | C;H |  | FALSE | FALSE |  | 16665 | existing_pubchem_cid | existing |  | 0 |  |  |  | not_found_in_pug_view
D:\PyProjects\extend\real data\NIST\ThermoML.v2020-09-30\10.1021\je1012235.xml | 10.1021/je1012235 | Densities and Viscosities of Minority Fatty Acid Methyl and Ethyl Esters Present in Biodiesel | 2011 | J. Chem. Eng. Data | 9 | 1 | methyl (Z,Z,Z)-9,12,15-octadecatrienoate |  | C19H32O2 | 待定 | methyl (Z,Z,Z)-9,12,15-octadecatrienoate | C19H32O2 |  | 待定 | DVWSXZIHSUZZKJ-YSTUJMKBSA-N | InChI=1S/C19H32O2/c1-3-4-5-6-7-8-9-10-11-12-13-14-15-16-17-18-19(20)21-2/h4-5,7-8,10-11H,3,6,9,12-18H2,1-2H3/b5-4-,8-7-,11-10- | 278.15 |  | 278.15 | [5 empty] | Viscosity, Pa*s | Pa*s | Liquid | CONCYL:UFactor:2 | 0.0063612 | 8.33e-05 | TRUE | 0.0063612 | 6.3612 | 6.3612 | 0.063612 | [55 empty] | C,H,O | kept | Liquid | inchikey:DVWSXZIHSUZZKJ-YSTUJMKBSA-N | -5.0575 | ok | inchikey | DVWSXZIHSUZZKJ-YSTUJMKBSA-N | 5319706 |  |  | CCC=CCC=CCC=CCCCCCCCC(=O)OC | C19H32O2 | methyl (9Z,12Z,15Z)-octadeca-9,12,15-trienoate | DVWSXZIHSUZZKJ-YSTUJMKBSA-N | CCC=CCC=CCC=CCCCCCCCC(=O)OC | CCC=CCC=CCC=CCCCCCCCC(=O)OC | TRUE | TRUE | keep |  | 20 | 278.15 | 373.15 | 95 | C;H;O |  | FALSE | FALSE |  | 5319706 | existing_pubchem_cid | existing |  | 0 |  |  |  | not_found_in_pug_view
D:\PyProjects\extend\real data\NIST\ThermoML.v2020-09-30\10.1021\je1012235.xml | 10.1021/je1012235 | Densities and Viscosities of Minority Fatty Acid Methyl and Ethyl Esters Present in Biodiesel | 2011 | J. Chem. Eng. Data | 9 | 1 | methyl (Z,Z,Z)-9,12,15-octadecatrienoate |  | C19H32O2 | 待定 | methyl (Z,Z,Z)-9,12,15-octadecatrienoate | C19H32O2 |  | 待定 | DVWSXZIHSUZZKJ-YSTUJMKBSA-N | InChI=1S/C19H32O2/c1-3-4-5-6-7-8-9-10-11-12-13-14-15-16-17-18-19(20)21-2/h4-5,7-8,10-11H,3,6,9,12-18H2,1-2H3/b5-4-,8-7-,11-10- | 283.15 |  | 283.15 | [5 empty] | Viscosity, Pa*s | Pa*s | Liquid | CONCYL:UFactor:2 | 0.0056183 | 7.41e-05 | TRUE | 0.0056183 | 5.6183 | 5.6183 | 0.056183 | [55 empty] | C,H,O | kept | Liquid | inchikey:DVWSXZIHSUZZKJ-YSTUJMKBSA-N | -5.1817 | ok | inchikey | DVWSXZIHSUZZKJ-YSTUJMKBSA-N | 5319706 |  |  | CCC=CCC=CCC=CCCCCCCCC(=O)OC | C19H32O2 | methyl (9Z,12Z,15Z)-octadeca-9,12,15-trienoate | DVWSXZIHSUZZKJ-YSTUJMKBSA-N | CCC=CCC=CCC=CCCCCCCCC(=O)OC | CCC=CCC=CCC=CCCCCCCCC(=O)OC | TRUE | TRUE | keep |  | 20 | 278.15 | 373.15 | 95 | C;H;O |  | FALSE | FALSE |  | 5319706 | existing_pubchem_cid | existing |  | 0 |  |  |  | not_found_in_pug_view
D:\PyProjects\extend\real data\NIST\ThermoML.v2020-09-30\10.1021\je1012235.xml | 10.1021/je1012235 | Densities and Viscosities of Minority Fatty Acid Methyl and Ethyl Esters Present in Biodiesel | 2011 | J. Chem. Eng. Data | 9 | 1 | methyl (Z,Z,Z)-9,12,15-octadecatrienoate |  | C19H32O2 | 待定 | methyl (Z,Z,Z)-9,12,15-octadecatrienoate | C19H32O2 |  | 待定 | DVWSXZIHSUZZKJ-YSTUJMKBSA-N | InChI=1S/C19H32O2/c1-3-4-5-6-7-8-9-10-11-12-13-14-15-16-17-18-19(20)21-2/h4-5,7-8,10-11H,3,6,9,12-18H2,1-2H3/b5-4-,8-7-,11-10- | 288.15 |  | 288.15 | [5 empty] | Viscosity, Pa*s | Pa*s | Liquid | CONCYL:UFactor:2 | 0.0050032 | 6.63e-05 | TRUE | 0.0050032 | 5.0032 | 5.0032 | 0.050032 | [55 empty] | C,H,O | kept | Liquid | inchikey:DVWSXZIHSUZZKJ-YSTUJMKBSA-N | -5.2977 | ok | inchikey | DVWSXZIHSUZZKJ-YSTUJMKBSA-N | 5319706 |  |  | CCC=CCC=CCC=CCCCCCCCC(=O)OC | C19H32O2 | methyl (9Z,12Z,15Z)-octadeca-9,12,15-trienoate | DVWSXZIHSUZZKJ-YSTUJMKBSA-N | CCC=CCC=CCC=CCCCCCCCC(=O)OC | CCC=CCC=CCC=CCCCCCCCC(=O)OC | TRUE | TRUE | keep |  | 20 | 278.15 | 373.15 | 95 | C;H;O |  | FALSE | FALSE |  | 5319706 | existing_pubchem_cid | existing |  | 0 |  |  |  | not_found_in_pug_view
D:\PyProjects\extend\real data\NIST\ThermoML.v2020-09-30\10.1021\je600552b.xml | 10.1021/je600552b | Group Contribution Model for Predicting Viscosity of Fatty Compounds | 2007 | J. Chem. Eng. Data | 8 | 1 | methyl (Z,Z,Z)-9,12,15-octadecatrienoate |  | C19H32O2 | 待定 | methyl (Z,Z,Z)-9,12,15-octadecatrienoate | C19H32O2 |  | 待定 | DVWSXZIHSUZZKJ-YSTUJMKBSA-N | InChI=1S/C19H32O2/c1-3-4-5-6-7-8-9-10-11-12-13-14-15-16-17-18-19(20)21-2/h4-5,7-8,10-11H,3,6,9,12-18H2,1-2H3/b5-4-,8-7-,11-10- | 293.15 |  | 293.15 | [5 empty] | Viscosity, Pa*s | Pa*s | Liquid | Falling or rolling sphere viscometry | 0.004022 | 0.000138 | TRUE | 0.004022 | 4.022 | 4.022 | 0.04022 | [55 empty] | C,H,O | kept | Liquid | inchikey:DVWSXZIHSUZZKJ-YSTUJMKBSA-N | -5.516 | ok | inchikey | DVWSXZIHSUZZKJ-YSTUJMKBSA-N | 5319706 |  |  | CCC=CCC=CCC=CCCCCCCCC(=O)OC | C19H32O2 | methyl (9Z,12Z,15Z)-octadeca-9,12,15-trienoate | DVWSXZIHSUZZKJ-YSTUJMKBSA-N | CCC=CCC=CCC=CCCCCCCCC(=O)OC | CCC=CCC=CCC=CCCCCCCCC(=O)OC | TRUE | TRUE | keep |  | 20 | 278.15 | 373.15 | 95 | C;H;O |  | FALSE | FALSE |  | 5319706 | existing_pubchem_cid | existing |  | 0 |  |  |  | not_found_in_pug_view
D:\PyProjects\extend\real data\NIST\ThermoML.v2020-09-30\10.1021\je1012235.xml | 10.1021/je1012235 | Densities and Viscosities of Minority Fatty Acid Methyl and Ethyl Esters Present in Biodiesel | 2011 | J. Chem. Eng. Data | 9 | 1 | methyl (Z,Z,Z)-9,12,15-octadecatrienoate |  | C19H32O2 | 待定 | methyl (Z,Z,Z)-9,12,15-octadecatrienoate | C19H32O2 |  | 待定 | DVWSXZIHSUZZKJ-YSTUJMKBSA-N | InChI=1S/C19H32O2/c1-3-4-5-6-7-8-9-10-11-12-13-14-15-16-17-18-19(20)21-2/h4-5,7-8,10-11H,3,6,9,12-18H2,1-2H3/b5-4-,8-7-,11-10- | 298.15 |  | 298.15 | [5 empty] | Viscosity, Pa*s | Pa*s | Liquid | CONCYL:UFactor:2 | 0.0040429 | 5.43e-05 | TRUE | 0.0040429 | 4.0429 | 4.0429 | 0.040429 | [55 empty] | C,H,O | kept | Liquid | inchikey:DVWSXZIHSUZZKJ-YSTUJMKBSA-N | -5.5108 | ok | inchikey | DVWSXZIHSUZZKJ-YSTUJMKBSA-N | 5319706 |  |  | CCC=CCC=CCC=CCCCCCCCC(=O)OC | C19H32O2 | methyl (9Z,12Z,15Z)-octadeca-9,12,15-trienoate | DVWSXZIHSUZZKJ-YSTUJMKBSA-N | CCC=CCC=CCC=CCCCCCCCC(=O)OC | CCC=CCC=CCC=CCCCCCCCC(=O)OC | TRUE | TRUE | keep |  | 20 | 278.15 | 373.15 | 95 | C;H;O |  | FALSE | FALSE |  | 5319706 | existing_pubchem_cid | existing |  | 0 |  |  |  | not_found_in_pug_view
D:\PyProjects\extend\real data\NIST\ThermoML.v2020-09-30\10.1021\je600552b.xml | 10.1021/je600552b | Group Contribution Model for Predicting Viscosity of Fatty Compounds | 2007 | J. Chem. Eng. Data | 8 | 1 | methyl (Z,Z,Z)-9,12,15-octadecatrienoate |  | C19H32O2 | 待定 | methyl (Z,Z,Z)-9,12,15-octadecatrienoate | C19H32O2 |  | 待定 | DVWSXZIHSUZZKJ-YSTUJMKBSA-N | InChI=1S/C19H32O2/c1-3-4-5-6-7-8-9-10-11-12-13-14-15-16-17-18-19(20)21-2/h4-5,7-8,10-11H,3,6,9,12-18H2,1-2H3/b5-4-,8-7-,11-10- | 303.15 |  | 303.15 | [5 empty] | Viscosity, Pa*s | Pa*s | Liquid | Falling or rolling sphere viscometry | 0.003301 | 0.000113 | TRUE | 0.003301 | 3.301 | 3.301 | 0.03301 | [55 empty] | C,H,O | kept | Liquid | inchikey:DVWSXZIHSUZZKJ-YSTUJMKBSA-N | -5.7135 | ok | inchikey | DVWSXZIHSUZZKJ-YSTUJMKBSA-N | 5319706 |  |  | CCC=CCC=CCC=CCCCCCCCC(=O)OC | C19H32O2 | methyl (9Z,12Z,15Z)-octadeca-9,12,15-trienoate | DVWSXZIHSUZZKJ-YSTUJMKBSA-N | CCC=CCC=CCC=CCCCCCCCC(=O)OC | CCC=CCC=CCC=CCCCCCCCC(=O)OC | TRUE | TRUE | keep |  | 20 | 278.15 | 373.15 | 95 | C;H;O |  | FALSE | FALSE |  | 5319706 | existing_pubchem_cid | existing |  | 0 |  |  |  | not_found_in_pug_view
D:\PyProjects\extend\real data\NIST\ThermoML.v2020-09-30\10.1021\je1012235.xml | 10.1021/je1012235 | Densities and Viscosities of Minority Fatty Acid Methyl and Ethyl Esters Present in Biodiesel | 2011 | J. Chem. Eng. Data | 9 | 1 | methyl (Z,Z,Z)-9,12,15-octadecatrienoate |  | C19H32O2 | 待定 | methyl (Z,Z,Z)-9,12,15-octadecatrienoate | C19H32O2 |  | 待定 | DVWSXZIHSUZZKJ-YSTUJMKBSA-N | InChI=1S/C19H32O2/c1-3-4-5-6-7-8-9-10-11-12-13-14-15-16-17-18-19(20)21-2/h4-5,7-8,10-11H,3,6,9,12-18H2,1-2H3/b5-4-,8-7-,11-10- | 308.15 |  | 308.15 | [5 empty] | Viscosity, Pa*s | Pa*s | Liquid | CONCYL:UFactor:2 | 0.0033405 | 4.56e-05 | TRUE | 0.0033405 | 3.3405 | 3.3405 | 0.033405 | [55 empty] | C,H,O | kept | Liquid | inchikey:DVWSXZIHSUZZKJ-YSTUJMKBSA-N | -5.7016 | ok | inchikey | DVWSXZIHSUZZKJ-YSTUJMKBSA-N | 5319706 |  |  | CCC=CCC=CCC=CCCCCCCCC(=O)OC | C19H32O2 | methyl (9Z,12Z,15Z)-octadeca-9,12,15-trienoate | DVWSXZIHSUZZKJ-YSTUJMKBSA-N | CCC=CCC=CCC=CCCCCCCCC(=O)OC | CCC=CCC=CCC=CCCCCCCCC(=O)OC | TRUE | TRUE | keep |  | 20 | 278.15 | 373.15 | 95 | C;H;O |  | FALSE | FALSE |  | 5319706 | existing_pubchem_cid | existing |  | 0 |  |  |  | not_found_in_pug_view
D:\PyProjects\extend\real data\NIST\ThermoML.v2020-09-30\10.1021\je600552b.xml | 10.1021/je600552b | Group Contribution Model for Predicting Viscosity of Fatty Compounds | 2007 | J. Chem. Eng. Data | 8 | 1 | methyl (Z,Z,Z)-9,12,15-octadecatrienoate |  | C19H32O2 | 待定 | methyl (Z,Z,Z)-9,12,15-octadecatrienoate | C19H32O2 |  | 待定 | DVWSXZIHSUZZKJ-YSTUJMKBSA-N | InChI=1S/C19H32O2/c1-3-4-5-6-7-8-9-10-11-12-13-14-15-16-17-18-19(20)21-2/h4-5,7-8,10-11H,3,6,9,12-18H2,1-2H3/b5-4-,8-7-,11-10- | 313.15 |  | 313.15 | [5 empty] | Viscosity, Pa*s | Pa*s | Liquid | Falling or rolling sphere viscometry | 0.00279 | 9.6e-05 | TRUE | 0.00279 | 2.79 | 2.79 | 0.0279 | [55 empty] | C,H,O | kept | Liquid | inchikey:DVWSXZIHSUZZKJ-YSTUJMKBSA-N | -5.8817 | ok | inchikey | DVWSXZIHSUZZKJ-YSTUJMKBSA-N | 5319706 |  |  | CCC=CCC=CCC=CCCCCCCCC(=O)OC | C19H32O2 | methyl (9Z,12Z,15Z)-octadeca-9,12,15-trienoate | DVWSXZIHSUZZKJ-YSTUJMKBSA-N | CCC=CCC=CCC=CCCCCCCCC(=O)OC | CCC=CCC=CCC=CCCCCCCCC(=O)OC | TRUE | TRUE | keep |  | 20 | 278.15 | 373.15 | 95 | C;H;O |  | FALSE | FALSE |  | 5319706 | existing_pubchem_cid | existing |  | 0 |  |  |  | not_found_in_pug_view
D:\PyProjects\extend\real data\NIST\ThermoML.v2020-09-30\10.1021\je1012235.xml | 10.1021/je1012235 | Densities and Viscosities of Minority Fatty Acid Methyl and Ethyl Esters Present in Biodiesel | 2011 | J. Chem. Eng. Data | 9 | 1 | methyl (Z,Z,Z)-9,12,15-octadecatrienoate |  | C19H32O2 | 待定 | methyl (Z,Z,Z)-9,12,15-octadecatrienoate | C19H32O2 |  | 待定 | DVWSXZIHSUZZKJ-YSTUJMKBSA-N | InChI=1S/C19H32O2/c1-3-4-5-6-7-8-9-10-11-12-13-14-15-16-17-18-19(20)21-2/h4-5,7-8,10-11H,3,6,9,12-18H2,1-2H3/b5-4-,8-7-,11-10- | 318.15 |  | 318.15 | [5 empty] | Viscosity, Pa*s | Pa*s | Liquid | CONCYL:UFactor:2 | 0.002675 | 3.73e-05 | TRUE | 0.002675 | 2.675 | 2.675 | 0.02675 | [55 empty] | C,H,O | kept | Liquid | inchikey:DVWSXZIHSUZZKJ-YSTUJMKBSA-N | -5.9238 | ok | inchikey | DVWSXZIHSUZZKJ-YSTUJMKBSA-N | 5319706 |  |  | CCC=CCC=CCC=CCCCCCCCC(=O)OC | C19H32O2 | methyl (9Z,12Z,15Z)-octadeca-9,12,15-trienoate | DVWSXZIHSUZZKJ-YSTUJMKBSA-N | CCC=CCC=CCC=CCCCCCCCC(=O)OC | CCC=CCC=CCC=CCCCCCCCC(=O)OC | TRUE | TRUE | keep |  | 20 | 278.15 | 373.15 | 95 | C;H;O |  | FALSE | FALSE |  | 5319706 | existing_pubchem_cid | existing |  | 0 |  |  |  | not_found_in_pug_view
D:\PyProjects\extend\real data\NIST\ThermoML.v2020-09-30\10.1021\je600552b.xml | 10.1021/je600552b | Group Contribution Model for Predicting Viscosity of Fatty Compounds | 2007 | J. Chem. Eng. Data | 8 | 1 | methyl (Z,Z,Z)-9,12,15-octadecatrienoate |  | C19H32O2 | 待定 | methyl (Z,Z,Z)-9,12,15-octadecatrienoate | C19H32O2 |  | 待定 | DVWSXZIHSUZZKJ-YSTUJMKBSA-N | InChI=1S/C19H32O2/c1-3-4-5-6-7-8-9-10-11-12-13-14-15-16-17-18-19(20)21-2/h4-5,7-8,10-11H,3,6,9,12-18H2,1-2H3/b5-4-,8-7-,11-10- | 323.15 |  | 323.15 | [5 empty] | Viscosity, Pa*s | Pa*s | Liquid | Falling or rolling sphere viscometry | 0.002299 | 7.9e-05 | TRUE | 0.002299 | 2.299 | 2.299 | 0.02299 | [55 empty] | C,H,O | kept | Liquid | inchikey:DVWSXZIHSUZZKJ-YSTUJMKBSA-N | -6.0753 | ok | inchikey | DVWSXZIHSUZZKJ-YSTUJMKBSA-N | 5319706 |  |  | CCC=CCC=CCC=CCCCCCCCC(=O)OC | C19H32O2 | methyl (9Z,12Z,15Z)-octadeca-9,12,15-trienoate | DVWSXZIHSUZZKJ-YSTUJMKBSA-N | CCC=CCC=CCC=CCCCCCCCC(=O)OC | CCC=CCC=CCC=CCCCCCCCC(=O)OC | TRUE | TRUE | keep |  | 20 | 278.15 | 373.15 | 95 | C;H;O |  | FALSE | FALSE |  | 5319706 | existing_pubchem_cid | existing |  | 0 |  |  |  | not_found_in_pug_view
D:\PyProjects\extend\real data\NIST\ThermoML.v2020-09-30\10.1021\je1012235.xml | 10.1021/je1012235 | Densities and Viscosities of Minority Fatty Acid Methyl and Ethyl Esters Present in Biodiesel | 2011 | J. Chem. Eng. Data | 9 | 1 | methyl (Z,Z,Z)-9,12,15-octadecatrienoate |  | C19H32O2 | 待定 | methyl (Z,Z,Z)-9,12,15-octadecatrienoate | C19H32O2 |  | 待定 | DVWSXZIHSUZZKJ-YSTUJMKBSA-N | InChI=1S/C19H32O2/c1-3-4-5-6-7-8-9-10-11-12-13-14-15-16-17-18-19(20)21-2/h4-5,7-8,10-11H,3,6,9,12-18H2,1-2H3/b5-4-,8-7-,11-10- | 328.15 |  | 328.15 | [5 empty] | Viscosity, Pa*s | Pa*s | Liquid | CONCYL:UFactor:2 | 0.002303 | 3.27e-05 | TRUE | 0.002303 | 2.303 | 2.303 | 0.02303 | [55 empty] | C,H,O | kept | Liquid | inchikey:DVWSXZIHSUZZKJ-YSTUJMKBSA-N | -6.0735 | ok | inchikey | DVWSXZIHSUZZKJ-YSTUJMKBSA-N | 5319706 |  |  | CCC=CCC=CCC=CCCCCCCCC(=O)OC | C19H32O2 | methyl (9Z,12Z,15Z)-octadeca-9,12,15-trienoate | DVWSXZIHSUZZKJ-YSTUJMKBSA-N | CCC=CCC=CCC=CCCCCCCCC(=O)OC | CCC=CCC=CCC=CCCCCCCCC(=O)OC | TRUE | TRUE | keep |  | 20 | 278.15 | 373.15 | 95 | C;H;O |  | FALSE | FALSE |  | 5319706 | existing_pubchem_cid | existing |  | 0 |  |  |  | not_found_in_pug_view
D:\PyProjects\extend\real data\NIST\ThermoML.v2020-09-30\10.1021\je600552b.xml | 10.1021/je600552b | Group Contribution Model for Predicting Viscosity of Fatty Compounds | 2007 | J. Chem. Eng. Data | 8 | 1 | methyl (Z,Z,Z)-9,12,15-octadecatrienoate |  | C19H32O2 | 待定 | methyl (Z,Z,Z)-9,12,15-octadecatrienoate | C19H32O2 |  | 待定 | DVWSXZIHSUZZKJ-YSTUJMKBSA-N | InChI=1S/C19H32O2/c1-3-4-5-6-7-8-9-10-11-12-13-14-15-16-17-18-19(20)21-2/h4-5,7-8,10-11H,3,6,9,12-18H2,1-2H3/b5-4-,8-7-,11-10- | 333.15 |  | 333.15 | [5 empty] | Viscosity, Pa*s | Pa*s | Liquid | Falling or rolling sphere viscometry | 0.001862 | 6.4e-05 | TRUE | 0.001862 | 1.862 | 1.862 | 0.01862 | [55 empty] | C,H,O | kept | Liquid | inchikey:DVWSXZIHSUZZKJ-YSTUJMKBSA-N | -6.2861 | ok | inchikey | DVWSXZIHSUZZKJ-YSTUJMKBSA-N | 5319706 |  |  | CCC=CCC=CCC=CCCCCCCCC(=O)OC | C19H32O2 | methyl (9Z,12Z,15Z)-octadeca-9,12,15-trienoate | DVWSXZIHSUZZKJ-YSTUJMKBSA-N | CCC=CCC=CCC=CCCCCCCCC(=O)OC | CCC=CCC=CCC=CCCCCCCCC(=O)OC | TRUE | TRUE | keep |  | 20 | 278.15 | 373.15 | 95 | C;H;O |  | FALSE | FALSE |  | 5319706 | existing_pubchem_cid | existing |  | 0 |  |  |  | not_found_in_pug_view
D:\PyProjects\extend\real data\NIST\ThermoML.v2020-09-30\10.1021\je1012235.xml | 10.1021/je1012235 | Densities and Viscosities of Minority Fatty Acid Methyl and Ethyl Esters Present in Biodiesel | 2011 | J. Chem. Eng. Data | 9 | 1 | methyl (Z,Z,Z)-9,12,15-octadecatrienoate |  | C19H32O2 | 待定 | methyl (Z,Z,Z)-9,12,15-octadecatrienoate | C19H32O2 |  | 待定 | DVWSXZIHSUZZKJ-YSTUJMKBSA-N | InChI=1S/C19H32O2/c1-3-4-5-6-7-8-9-10-11-12-13-14-15-16-17-18-19(20)21-2/h4-5,7-8,10-11H,3,6,9,12-18H2,1-2H3/b5-4-,8-7-,11-10- | 338.15 |  | 338.15 | [5 empty] | Viscosity, Pa*s | Pa*s | Liquid | CONCYL:UFactor:2 | 0.0019659 | 2.86e-05 | TRUE | 0.0019659 | 1.9659 | 1.9659 | 0.019659 | [55 empty] | C,H,O | kept | Liquid | inchikey:DVWSXZIHSUZZKJ-YSTUJMKBSA-N | -6.2318 | ok | inchikey | DVWSXZIHSUZZKJ-YSTUJMKBSA-N | 5319706 |  |  | CCC=CCC=CCC=CCCCCCCCC(=O)OC | C19H32O2 | methyl (9Z,12Z,15Z)-octadeca-9,12,15-trienoate | DVWSXZIHSUZZKJ-YSTUJMKBSA-N | CCC=CCC=CCC=CCCCCCCCC(=O)OC | CCC=CCC=CCC=CCCCCCCCC(=O)OC | TRUE | TRUE | keep |  | 20 | 278.15 | 373.15 | 95 | C;H;O |  | FALSE | FALSE |  | 5319706 | existing_pubchem_cid | existing |  | 0 |  |  |  | not_found_in_pug_view
D:\PyProjects\extend\real data\NIST\ThermoML.v2020-09-30\10.1021\je600552b.xml | 10.1021/je600552b | Group Contribution Model for Predicting Viscosity of Fatty Compounds | 2007 | J. Chem. Eng. Data | 8 | 1 | methyl (Z,Z,Z)-9,12,15-octadecatrienoate |  | C19H32O2 | 待定 | methyl (Z,Z,Z)-9,12,15-octadecatrienoate | C19H32O2 |  | 待定 | DVWSXZIHSUZZKJ-YSTUJMKBSA-N | InChI=1S/C19H32O2/c1-3-4-5-6-7-8-9-10-11-12-13-14-15-16-17-18-19(20)21-2/h4-5,7-8,10-11H,3,6,9,12-18H2,1-2H3/b5-4-,8-7-,11-10- | 343.15 |  | 343.15 | [5 empty] | Viscosity, Pa*s | Pa*s | Liquid | Falling or rolling sphere viscometry | 0.001596 | 5.5e-05 | TRUE | 0.001596 | 1.596 | 1.596 | 0.01596 | [55 empty] | C,H,O | kept | Liquid | inchikey:DVWSXZIHSUZZKJ-YSTUJMKBSA-N | -6.4403 | ok | inchikey | DVWSXZIHSUZZKJ-YSTUJMKBSA-N | 5319706 |  |  | CCC=CCC=CCC=CCCCCCCCC(=O)OC | C19H32O2 | methyl (9Z,12Z,15Z)-octadeca-9,12,15-trienoate | DVWSXZIHSUZZKJ-YSTUJMKBSA-N | CCC=CCC=CCC=CCCCCCCCC(=O)OC | CCC=CCC=CCC=CCCCCCCCC(=O)OC | TRUE | TRUE | keep |  | 20 | 278.15 | 373.15 | 95 | C;H;O |  | FALSE | FALSE |  | 5319706 | existing_pubchem_cid | existing |  | 0 |  |  |  | not_found_in_pug_view
D:\PyProjects\extend\real data\NIST\ThermoML.v2020-09-30\10.1021\je1012235.xml | 10.1021/je1012235 | Densities and Viscosities of Minority Fatty Acid Methyl and Ethyl Esters Present in Biodiesel | 2011 | J. Chem. Eng. Data | 9 | 1 | methyl (Z,Z,Z)-9,12,15-octadecatrienoate |  | C19H32O2 | 待定 | methyl (Z,Z,Z)-9,12,15-octadecatrienoate | C19H32O2 |  | 待定 | DVWSXZIHSUZZKJ-YSTUJMKBSA-N | InChI=1S/C19H32O2/c1-3-4-5-6-7-8-9-10-11-12-13-14-15-16-17-18-19(20)21-2/h4-5,7-8,10-11H,3,6,9,12-18H2,1-2H3/b5-4-,8-7-,11-10- | 348.15 |  | 348.15 | [5 empty] | Viscosity, Pa*s | Pa*s | Liquid | CONCYL:UFactor:2 | 0.0016878 | 2.52e-05 | TRUE | 0.0016878 | 1.6878 | 1.6878 | 0.016878 | [55 empty] | C,H,O | kept | Liquid | inchikey:DVWSXZIHSUZZKJ-YSTUJMKBSA-N | -6.3843 | ok | inchikey | DVWSXZIHSUZZKJ-YSTUJMKBSA-N | 5319706 |  |  | CCC=CCC=CCC=CCCCCCCCC(=O)OC | C19H32O2 | methyl (9Z,12Z,15Z)-octadeca-9,12,15-trienoate | DVWSXZIHSUZZKJ-YSTUJMKBSA-N | CCC=CCC=CCC=CCCCCCCCC(=O)OC | CCC=CCC=CCC=CCCCCCCCC(=O)OC | TRUE | TRUE | keep |  | 20 | 278.15 | 373.15 | 95 | C;H;O |  | FALSE | FALSE |  | 5319706 | existing_pubchem_cid | existing |  | 0 |  |  |  | not_found_in_pug_view
D:\PyProjects\extend\real data\NIST\ThermoML.v2020-09-30\10.1021\je1012235.xml | 10.1021/je1012235 | Densities and Viscosities of Minority Fatty Acid Methyl and Ethyl Esters Present in Biodiesel | 2011 | J. Chem. Eng. Data | 9 | 1 | methyl (Z,Z,Z)-9,12,15-octadecatrienoate |  | C19H32O2 | 待定 | methyl (Z,Z,Z)-9,12,15-octadecatrienoate | C19H32O2 |  | 待定 | DVWSXZIHSUZZKJ-YSTUJMKBSA-N | InChI=1S/C19H32O2/c1-3-4-5-6-7-8-9-10-11-12-13-14-15-16-17-18-19(20)21-2/h4-5,7-8,10-11H,3,6,9,12-18H2,1-2H3/b5-4-,8-7-,11-10- | 353.15 |  | 353.15 | [5 empty] | Viscosity, Pa*s | Pa*s | Liquid | CONCYL:UFactor:2 | 0.0015827 | 2.39e-05 | TRUE | 0.0015827 | 1.5827 | 1.5827 | 0.015827 | [55 empty] | C,H,O | kept | Liquid | inchikey:DVWSXZIHSUZZKJ-YSTUJMKBSA-N | -6.4486 | ok | inchikey | DVWSXZIHSUZZKJ-YSTUJMKBSA-N | 5319706 |  |  | CCC=CCC=CCC=CCCCCCCCC(=O)OC | C19H32O2 | methyl (9Z,12Z,15Z)-octadeca-9,12,15-trienoate | DVWSXZIHSUZZKJ-YSTUJMKBSA-N | CCC=CCC=CCC=CCCCCCCCC(=O)OC | CCC=CCC=CCC=CCCCCCCCC(=O)OC | TRUE | TRUE | keep |  | 20 | 278.15 | 373.15 | 95 | C;H;O |  | FALSE | FALSE |  | 5319706 | existing_pubchem_cid | existing |  | 0 |  |  |  | not_found_in_pug_view
D:\PyProjects\extend\real data\NIST\ThermoML.v2020-09-30\10.1021\je1012235.xml | 10.1021/je1012235 | Densities and Viscosities of Minority Fatty Acid Methyl and Ethyl Esters Present in Biodiesel | 2011 | J. Chem. Eng. Data | 9 | 1 | methyl (Z,Z,Z)-9,12,15-octadecatrienoate |  | C19H32O2 | 待定 | methyl (Z,Z,Z)-9,12,15-octadecatrienoate | C19H32O2 |  | 待定 | DVWSXZIHSUZZKJ-YSTUJMKBSA-N | InChI=1S/C19H32O2/c1-3-4-5-6-7-8-9-10-11-12-13-14-15-16-17-18-19(20)21-2/h4-5,7-8,10-11H,3,6,9,12-18H2,1-2H3/b5-4-,8-7-,11-10- | 358.15 |  | 358.15 | [5 empty] | Viscosity, Pa*s | Pa*s | Liquid | CONCYL:UFactor:2 | 0.0014877 | 2.27e-05 | TRUE | 0.0014877 | 1.4877 | 1.4877 | 0.014877 | [55 empty] | C,H,O | kept | Liquid | inchikey:DVWSXZIHSUZZKJ-YSTUJMKBSA-N | -6.5105 | ok | inchikey | DVWSXZIHSUZZKJ-YSTUJMKBSA-N | 5319706 |  |  | CCC=CCC=CCC=CCCCCCCCC(=O)OC | C19H32O2 | methyl (9Z,12Z,15Z)-octadeca-9,12,15-trienoate | DVWSXZIHSUZZKJ-YSTUJMKBSA-N | CCC=CCC=CCC=CCCCCCCCC(=O)OC | CCC=CCC=CCC=CCCCCCCCC(=O)OC | TRUE | TRUE | keep |  | 20 | 278.15 | 373.15 | 95 | C;H;O |  | FALSE | FALSE |  | 5319706 | existing_pubchem_cid | existing |  | 0 |  |  |  | not_found_in_pug_view
D:\PyProjects\extend\real data\NIST\ThermoML.v2020-09-30\10.1021\je1012235.xml | 10.1021/je1012235 | Densities and Viscosities of Minority Fatty Acid Methyl and Ethyl Esters Present in Biodiesel | 2011 | J. Chem. Eng. Data | 9 | 1 | methyl (Z,Z,Z)-9,12,15-octadecatrienoate |  | C19H32O2 | 待定 | methyl (Z,Z,Z)-9,12,15-octadecatrienoate | C19H32O2 |  | 待定 | DVWSXZIHSUZZKJ-YSTUJMKBSA-N | InChI=1S/C19H32O2/c1-3-4-5-6-7-8-9-10-11-12-13-14-15-16-17-18-19(20)21-2/h4-5,7-8,10-11H,3,6,9,12-18H2,1-2H3/b5-4-,8-7-,11-10- | 363.15 |  | 363.15 | [5 empty] | Viscosity, Pa*s | Pa*s | Liquid | CONCYL:UFactor:2 | 0.0014021 | 2.17e-05 | TRUE | 0.0014021 | 1.4021 | 1.4021 | 0.014021 | [55 empty] | C,H,O | kept | Liquid | inchikey:DVWSXZIHSUZZKJ-YSTUJMKBSA-N | -6.5698 | ok | inchikey | DVWSXZIHSUZZKJ-YSTUJMKBSA-N | 5319706 |  |  | CCC=CCC=CCC=CCCCCCCCC(=O)OC | C19H32O2 | methyl (9Z,12Z,15Z)-octadeca-9,12,15-trienoate | DVWSXZIHSUZZKJ-YSTUJMKBSA-N | CCC=CCC=CCC=CCCCCCCCC(=O)OC | CCC=CCC=CCC=CCCCCCCCC(=O)OC | TRUE | TRUE | keep |  | 20 | 278.15 | 373.15 | 95 | C;H;O |  | FALSE | FALSE |  | 5319706 | existing_pubchem_cid | existing |  | 0 |  |  |  | not_found_in_pug_view
D:\PyProjects\extend\real data\NIST\ThermoML.v2020-09-30\10.1021\je1012235.xml | 10.1021/je1012235 | Densities and Viscosities of Minority Fatty Acid Methyl and Ethyl Esters Present in Biodiesel | 2011 | J. Chem. Eng. Data | 9 | 1 | methyl (Z,Z,Z)-9,12,15-octadecatrienoate |  | C19H32O2 | 待定 | methyl (Z,Z,Z)-9,12,15-octadecatrienoate | C19H32O2 |  | 待定 | DVWSXZIHSUZZKJ-YSTUJMKBSA-N | InChI=1S/C19H32O2/c1-3-4-5-6-7-8-9-10-11-12-13-14-15-16-17-18-19(20)21-2/h4-5,7-8,10-11H,3,6,9,12-18H2,1-2H3/b5-4-,8-7-,11-10- | 368.15 |  | 368.15 | [5 empty] | Viscosity, Pa*s | Pa*s | Liquid | CONCYL:UFactor:2 | 0.0013272 | 2.08e-05 | TRUE | 0.0013272 | 1.3272 | 1.3272 | 0.013272 | [55 empty] | C,H,O | kept | Liquid | inchikey:DVWSXZIHSUZZKJ-YSTUJMKBSA-N | -6.6247 | ok | inchikey | DVWSXZIHSUZZKJ-YSTUJMKBSA-N | 5319706 |  |  | CCC=CCC=CCC=CCCCCCCCC(=O)OC | C19H32O2 | methyl (9Z,12Z,15Z)-octadeca-9,12,15-trienoate | DVWSXZIHSUZZKJ-YSTUJMKBSA-N | CCC=CCC=CCC=CCCCCCCCC(=O)OC | CCC=CCC=CCC=CCCCCCCCC(=O)OC | TRUE | TRUE | keep |  | 20 | 278.15 | 373.15 | 95 | C;H;O |  | FALSE | FALSE |  | 5319706 | existing_pubchem_cid | existing |  | 0 |  |  |  | not_found_in_pug_view
D:\PyProjects\extend\real data\NIST\ThermoML.v2020-09-30\10.1021\je1012235.xml | 10.1021/je1012235 | Densities and Viscosities of Minority Fatty Acid Methyl and Ethyl Esters Present in Biodiesel | 2011 | J. Chem. Eng. Data | 9 | 1 | methyl (Z,Z,Z)-9,12,15-octadecatrienoate |  | C19H32O2 | 待定 | methyl (Z,Z,Z)-9,12,15-octadecatrienoate | C19H32O2 |  | 待定 | DVWSXZIHSUZZKJ-YSTUJMKBSA-N | InChI=1S/C19H32O2/c1-3-4-5-6-7-8-9-10-11-12-13-14-15-16-17-18-19(20)21-2/h4-5,7-8,10-11H,3,6,9,12-18H2,1-2H3/b5-4-,8-7-,11-10- | 373.15 |  | 373.15 | [5 empty] | Viscosity, Pa*s | Pa*s | Liquid | CONCYL:UFactor:2 | 0.0012527 | 1.99e-05 | TRUE | 0.0012527 | 1.2527 | 1.2527 | 0.012527 | [55 empty] | C,H,O | kept | Liquid | inchikey:DVWSXZIHSUZZKJ-YSTUJMKBSA-N | -6.6825 | ok | inchikey | DVWSXZIHSUZZKJ-YSTUJMKBSA-N | 5319706 |  |  | CCC=CCC=CCC=CCCCCCCCC(=O)OC | C19H32O2 | methyl (9Z,12Z,15Z)-octadeca-9,12,15-trienoate | DVWSXZIHSUZZKJ-YSTUJMKBSA-N | CCC=CCC=CCC=CCCCCCCCC(=O)OC | CCC=CCC=CCC=CCCCCCCCC(=O)OC | TRUE | TRUE | keep |  | 20 | 278.15 | 373.15 | 95 | C;H;O |  | FALSE | FALSE |  | 5319706 | existing_pubchem_cid | existing |  | 0 |  |  |  | not_found_in_pug_view
D:\PyProjects\extend\real data\NIST\ThermoML.v2020-09-30\10.1021\je400274f.xml | 10.1021/je400274f | Density, Viscosity, Speed of Sound, and Bulk Modulus of Methyl Alkanes, Dimethyl Alkanes, and Hydrotreated Renewable Fuels | 2013 | J. Chem. Eng. Data | 17 | 1 | 3,5-dimethylheptane |  | C9H20 | 待定 | 3,5-dimethylheptane | C9H20 |  | 待定 | DZJTZGHZAWTWGA-UHFFFAOYSA-N | InChI=1S/C9H20/c1-5-8(3)7-9(4)6-2/h8-9H,5-7H2,1-4H3 | 283.15 |  | 283.15 | [5 empty] | Viscosity, Pa*s | Pa*s | Liquid | Concentric cylinders viscometry | 0.000792 | 1.8e-05 | TRUE | 0.000792 | 0.792 | 0.792 | 0.00792 | [55 empty] | C,H | kept | Liquid | inchikey:DZJTZGHZAWTWGA-UHFFFAOYSA-N | -7.1409 | ok | inchikey | DZJTZGHZAWTWGA-UHFFFAOYSA-N | 13558 |  |  | CCC(C)CC(C)CC | C9H20 | 3,5-dimethylheptane | DZJTZGHZAWTWGA-UHFFFAOYSA-N | CCC(C)CC(C)CC | CCC(C)CC(C)CC | TRUE | TRUE | keep |  | 9 | 283.15 | 363.15 | 80 | C;H |  | FALSE | FALSE |  | 13558 | existing_pubchem_cid | existing |  | 0 |  |  |  | not_found_in_pug_view
D:\PyProjects\extend\real data\NIST\ThermoML.v2020-09-30\10.1021\je400274f.xml | 10.1021/je400274f | Density, Viscosity, Speed of Sound, and Bulk Modulus of Methyl Alkanes, Dimethyl Alkanes, and Hydrotreated Renewable Fuels | 2013 | J. Chem. Eng. Data | 17 | 1 | 3,5-dimethylheptane |  | C9H20 | 待定 | 3,5-dimethylheptane | C9H20 |  | 待定 | DZJTZGHZAWTWGA-UHFFFAOYSA-N | InChI=1S/C9H20/c1-5-8(3)7-9(4)6-2/h8-9H,5-7H2,1-4H3 | 293.15 |  | 293.15 | [5 empty] | Viscosity, Pa*s | Pa*s | Liquid | Concentric cylinders viscometry | 0.000688 | 1.6e-05 | TRUE | 0.000688 | 0.688 | 0.688 | 0.00688 | [55 empty] | C,H | kept | Liquid | inchikey:DZJTZGHZAWTWGA-UHFFFAOYSA-N | -7.2817 | ok | inchikey | DZJTZGHZAWTWGA-UHFFFAOYSA-N | 13558 |  |  | CCC(C)CC(C)CC | C9H20 | 3,5-dimethylheptane | DZJTZGHZAWTWGA-UHFFFAOYSA-N | CCC(C)CC(C)CC | CCC(C)CC(C)CC | TRUE | TRUE | keep |  | 9 | 283.15 | 363.15 | 80 | C;H |  | FALSE | FALSE |  | 13558 | existing_pubchem_cid | existing |  | 0 |  |  |  | not_found_in_pug_view
D:\PyProjects\extend\real data\NIST\ThermoML.v2020-09-30\10.1021\je400274f.xml | 10.1021/je400274f | Density, Viscosity, Speed of Sound, and Bulk Modulus of Methyl Alkanes, Dimethyl Alkanes, and Hydrotreated Renewable Fuels | 2013 | J. Chem. Eng. Data | 17 | 1 | 3,5-dimethylheptane |  | C9H20 | 待定 | 3,5-dimethylheptane | C9H20 |  | 待定 | DZJTZGHZAWTWGA-UHFFFAOYSA-N | InChI=1S/C9H20/c1-5-8(3)7-9(4)6-2/h8-9H,5-7H2,1-4H3 | 303.15 |  | 303.15 | [5 empty] | Viscosity, Pa*s | Pa*s | Liquid | Concentric cylinders viscometry | 0.000604 | 1.4e-05 | TRUE | 0.000604 | 0.604 | 0.604 | 0.00604 | [55 empty] | C,H | kept | Liquid | inchikey:DZJTZGHZAWTWGA-UHFFFAOYSA-N | -7.4119 | ok | inchikey | DZJTZGHZAWTWGA-UHFFFAOYSA-N | 13558 |  |  | CCC(C)CC(C)CC | C9H20 | 3,5-dimethylheptane | DZJTZGHZAWTWGA-UHFFFAOYSA-N | CCC(C)CC(C)CC | CCC(C)CC(C)CC | TRUE | TRUE | keep |  | 9 | 283.15 | 363.15 | 80 | C;H |  | FALSE | FALSE |  | 13558 | existing_pubchem_cid | existing |  | 0 |  |  |  | not_found_in_pug_view
D:\PyProjects\extend\real data\NIST\ThermoML.v2020-09-30\10.1021\je400274f.xml | 10.1021/je400274f | Density, Viscosity, Speed of Sound, and Bulk Modulus of Methyl Alkanes, Dimethyl Alkanes, and Hydrotreated Renewable Fuels | 2013 | J. Chem. Eng. Data | 17 | 1 | 3,5-dimethylheptane |  | C9H20 | 待定 | 3,5-dimethylheptane | C9H20 |  | 待定 | DZJTZGHZAWTWGA-UHFFFAOYSA-N | InChI=1S/C9H20/c1-5-8(3)7-9(4)6-2/h8-9H,5-7H2,1-4H3 | 313.15 |  | 313.15 | [5 empty] | Viscosity, Pa*s | Pa*s | Liquid | Concentric cylinders viscometry | 0.000508 | 1.2e-05 | TRUE | 0.000508 | 0.508 | 0.508 | 0.00508 | [55 empty] | C,H | kept | Liquid | inchikey:DZJTZGHZAWTWGA-UHFFFAOYSA-N | -7.585 | ok | inchikey | DZJTZGHZAWTWGA-UHFFFAOYSA-N | 13558 |  |  | CCC(C)CC(C)CC | C9H20 | 3,5-dimethylheptane | DZJTZGHZAWTWGA-UHFFFAOYSA-N | CCC(C)CC(C)CC | CCC(C)CC(C)CC | TRUE | TRUE | keep |  | 9 | 283.15 | 363.15 | 80 | C;H |  | FALSE | FALSE |  | 13558 | existing_pubchem_cid | existing |  | 0 |  |  |  | not_found_in_pug_view
D:\PyProjects\extend\real data\NIST\ThermoML.v2020-09-30\10.1021\je400274f.xml | 10.1021/je400274f | Density, Viscosity, Speed of Sound, and Bulk Modulus of Methyl Alkanes, Dimethyl Alkanes, and Hydrotreated Renewable Fuels | 2013 | J. Chem. Eng. Data | 17 | 1 | 3,5-dimethylheptane |  | C9H20 | 待定 | 3,5-dimethylheptane | C9H20 |  | 待定 | DZJTZGHZAWTWGA-UHFFFAOYSA-N | InChI=1S/C9H20/c1-5-8(3)7-9(4)6-2/h8-9H,5-7H2,1-4H3 | 323.15 |  | 323.15 | [5 empty] | Viscosity, Pa*s | Pa*s | Liquid | Concentric cylinders viscometry | 0.000477 | 1.2e-05 | TRUE | 0.000477 | 0.477 | 0.477 | 0.00477 | [55 empty] | C,H | kept | Liquid | inchikey:DZJTZGHZAWTWGA-UHFFFAOYSA-N | -7.648 | ok | inchikey | DZJTZGHZAWTWGA-UHFFFAOYSA-N | 13558 |  |  | CCC(C)CC(C)CC | C9H20 | 3,5-dimethylheptane | DZJTZGHZAWTWGA-UHFFFAOYSA-N | CCC(C)CC(C)CC | CCC(C)CC(C)CC | TRUE | TRUE | keep |  | 9 | 283.15 | 363.15 | 80 | C;H |  | FALSE | FALSE |  | 13558 | existing_pubchem_cid | existing |  | 0 |  |  |  | not_found_in_pug_view
D:\PyProjects\extend\real data\NIST\ThermoML.v2020-09-30\10.1021\je400274f.xml | 10.1021/je400274f | Density, Viscosity, Speed of Sound, and Bulk Modulus of Methyl Alkanes, Dimethyl Alkanes, and Hydrotreated Renewable Fuels | 2013 | J. Chem. Eng. Data | 17 | 1 | 3,5-dimethylheptane |  | C9H20 | 待定 | 3,5-dimethylheptane | C9H20 |  | 待定 | DZJTZGHZAWTWGA-UHFFFAOYSA-N | InChI=1S/C9H20/c1-5-8(3)7-9(4)6-2/h8-9H,5-7H2,1-4H3 | 333.15 |  | 333.15 | [5 empty] | Viscosity, Pa*s | Pa*s | Liquid | Concentric cylinders viscometry | 0.000428 | 1e-05 | TRUE | 0.000428 | 0.428 | 0.428 | 0.00428 | [55 empty] | C,H | kept | Liquid | inchikey:DZJTZGHZAWTWGA-UHFFFAOYSA-N | -7.7564 | ok | inchikey | DZJTZGHZAWTWGA-UHFFFAOYSA-N | 13558 |  |  | CCC(C)CC(C)CC | C9H20 | 3,5-dimethylheptane | DZJTZGHZAWTWGA-UHFFFAOYSA-N | CCC(C)CC(C)CC | CCC(C)CC(C)CC | TRUE | TRUE | keep |  | 9 | 283.15 | 363.15 | 80 | C;H |  | FALSE | FALSE |  | 13558 | existing_pubchem_cid | existing |  | 0 |  |  |  | not_found_in_pug_view
D:\PyProjects\extend\real data\NIST\ThermoML.v2020-09-30\10.1021\je400274f.xml | 10.1021/je400274f | Density, Viscosity, Speed of Sound, and Bulk Modulus of Methyl Alkanes, Dimethyl Alkanes, and Hydrotreated Renewable Fuels | 2013 | J. Chem. Eng. Data | 17 | 1 | 3,5-dimethylheptane |  | C9H20 | 待定 | 3,5-dimethylheptane | C9H20 |  | 待定 | DZJTZGHZAWTWGA-UHFFFAOYSA-N | InChI=1S/C9H20/c1-5-8(3)7-9(4)6-2/h8-9H,5-7H2,1-4H3 | 343.15 |  | 343.15 | [5 empty] | Viscosity, Pa*s | Pa*s | Liquid | Concentric cylinders viscometry | 0.000386 | 1e-05 | TRUE | 0.000386 | 0.386 | 0.386 | 0.00386 | [55 empty] | C,H | kept | Liquid | inchikey:DZJTZGHZAWTWGA-UHFFFAOYSA-N | -7.8597 | ok | inchikey | DZJTZGHZAWTWGA-UHFFFAOYSA-N | 13558 |  |  | CCC(C)CC(C)CC | C9H20 | 3,5-dimethylheptane | DZJTZGHZAWTWGA-UHFFFAOYSA-N | CCC(C)CC(C)CC | CCC(C)CC(C)CC | TRUE | TRUE | keep |  | 9 | 283.15 | 363.15 | 80 | C;H |  | FALSE | FALSE |  | 13558 | existing_pubchem_cid | existing |  | 0 |  |  |  | not_found_in_pug_view
D:\PyProjects\extend\real data\NIST\ThermoML.v2020-09-30\10.1021\je400274f.xml | 10.1021/je400274f | Density, Viscosity, Speed of Sound, and Bulk Modulus of Methyl Alkanes, Dimethyl Alkanes, and Hydrotreated Renewable Fuels | 2013 | J. Chem. Eng. Data | 17 | 1 | 3,5-dimethylheptane |  | C9H20 | 待定 | 3,5-dimethylheptane | C9H20 |  | 待定 | DZJTZGHZAWTWGA-UHFFFAOYSA-N | InChI=1S/C9H20/c1-5-8(3)7-9(4)6-2/h8-9H,5-7H2,1-4H3 | 353.15 |  | 353.15 | [5 empty] | Viscosity, Pa*s | Pa*s | Liquid | Concentric cylinders viscometry | 0.00035 | 1e-05 | TRUE | 0.00035 | 0.35 | 0.35 | 0.0035 | [55 empty] | C,H | kept | Liquid | inchikey:DZJTZGHZAWTWGA-UHFFFAOYSA-N | -7.9576 | ok | inchikey | DZJTZGHZAWTWGA-UHFFFAOYSA-N | 13558 |  |  | CCC(C)CC(C)CC | C9H20 | 3,5-dimethylheptane | DZJTZGHZAWTWGA-UHFFFAOYSA-N | CCC(C)CC(C)CC | CCC(C)CC(C)CC | TRUE | TRUE | keep |  | 9 | 283.15 | 363.15 | 80 | C;H |  | FALSE | FALSE |  | 13558 | existing_pubchem_cid | existing |  | 0 |  |  |  | not_found_in_pug_view
D:\PyProjects\extend\real data\NIST\ThermoML.v2020-09-30\10.1021\je400274f.xml | 10.1021/je400274f | Density, Viscosity, Speed of Sound, and Bulk Modulus of Methyl Alkanes, Dimethyl Alkanes, and Hydrotreated Renewable Fuels | 2013 | J. Chem. Eng. Data | 17 | 1 | 3,5-dimethylheptane |  | C9H20 | 待定 | 3,5-dimethylheptane | C9H20 |  | 待定 | DZJTZGHZAWTWGA-UHFFFAOYSA-N | InChI=1S/C9H20/c1-5-8(3)7-9(4)6-2/h8-9H,5-7H2,1-4H3 | 363.15 |  | 363.15 | [5 empty] | Viscosity, Pa*s | Pa*s | Liquid | Concentric cylinders viscometry | 0.000319 | 8e-06 | TRUE | 0.000319 | 0.319 | 0.319 | 0.00319 | [55 empty] | C,H | kept | Liquid | inchikey:DZJTZGHZAWTWGA-UHFFFAOYSA-N | -8.0503 | ok | inchikey | DZJTZGHZAWTWGA-UHFFFAOYSA-N | 13558 |  |  | CCC(C)CC(C)CC | C9H20 | 3,5-dimethylheptane | DZJTZGHZAWTWGA-UHFFFAOYSA-N | CCC(C)CC(C)CC | CCC(C)CC(C)CC | TRUE | TRUE | keep |  | 9 | 283.15 | 363.15 | 80 | C;H |  | FALSE | FALSE |  | 13558 | existing_pubchem_cid | existing |  | 0 |  |  |  | not_found_in_pug_view
D:\PyProjects\extend\real data\NIST\ThermoML.v2020-09-30\10.1021\acs.jced.8b00692.xml | 10.1021/acs.jced.8b00692 | Densities, Speeds of Sound, and Viscosities of Binary Mixtures of an n-Alkylcyclohexane (n-Propyl-, n-Pentyl-, n-Hexyl-, n-Heptyl, n-Octyl-, n-Nonyl-, n-Decyl-, and n-Dodecyl-) with n-Hexadecane | 2018 | J. Chem. Eng. Data | 14 | 1 | octylcyclohexane |  | C14H28 | 待定 | octylcyclohexane | C14H28 |  | 待定 | FBXWCEKQCVOOLT-UHFFFAOYSA-N | InChI=1S/C14H28/c1-2-3-4-5-6-8-11-14-12-9-7-10-13-14/h14H,2-13H2,1H3 | 293.15 |  | 293.15 | [5 empty] | Viscosity, Pa*s | Pa*s | Liquid | Concentric cylinders viscometry | 0.00352 | 2e-05 | TRUE | 0.00352 | 3.52 | 3.52 | 0.0352 | [55 empty] | C,H | kept | Liquid | inchikey:FBXWCEKQCVOOLT-UHFFFAOYSA-N | -5.6493 | ok | inchikey | FBXWCEKQCVOOLT-UHFFFAOYSA-N | 15712 |  |  | CCCCCCCCC1CCCCC1 | C14H28 | octylcyclohexane | FBXWCEKQCVOOLT-UHFFFAOYSA-N | CCCCCCCCC1CCCCC1 | CCCCCCCCC1CCCCC1 | TRUE | TRUE | keep |  | 9 | 293.15 | 373.15 | 80 | C;H |  | FALSE | FALSE |  | 15712 | existing_pubchem_cid | existing |  | 0 |  |  |  | not_found_in_pug_view
D:\PyProjects\extend\real data\NIST\ThermoML.v2020-09-30\10.1021\acs.jced.8b00692.xml | 10.1021/acs.jced.8b00692 | Densities, Speeds of Sound, and Viscosities of Binary Mixtures of an n-Alkylcyclohexane (n-Propyl-, n-Pentyl-, n-Hexyl-, n-Heptyl, n-Octyl-, n-Nonyl-, n-Decyl-, and n-Dodecyl-) with n-Hexadecane | 2018 | J. Chem. Eng. Data | 14 | 1 | octylcyclohexane |  | C14H28 | 待定 | octylcyclohexane | C14H28 |  | 待定 | FBXWCEKQCVOOLT-UHFFFAOYSA-N | InChI=1S/C14H28/c1-2-3-4-5-6-8-11-14-12-9-7-10-13-14/h14H,2-13H2,1H3 | 303.15 |  | 303.15 | [5 empty] | Viscosity, Pa*s | Pa*s | Liquid | Concentric cylinders viscometry | 0.00279 | 2e-05 | TRUE | 0.00279 | 2.79 | 2.79 | 0.0279 | [55 empty] | C,H | kept | Liquid | inchikey:FBXWCEKQCVOOLT-UHFFFAOYSA-N | -5.8817 | ok | inchikey | FBXWCEKQCVOOLT-UHFFFAOYSA-N | 15712 |  |  | CCCCCCCCC1CCCCC1 | C14H28 | octylcyclohexane | FBXWCEKQCVOOLT-UHFFFAOYSA-N | CCCCCCCCC1CCCCC1 | CCCCCCCCC1CCCCC1 | TRUE | TRUE | keep |  | 9 | 293.15 | 373.15 | 80 | C;H |  | FALSE | FALSE |  | 15712 | existing_pubchem_cid | existing |  | 0 |  |  |  | not_found_in_pug_view
D:\PyProjects\extend\real data\NIST\ThermoML.v2020-09-30\10.1021\acs.jced.8b01135.xml | 10.1021/acs.jced.8b01135 | Thermophysical Properties of Binary Mixtures of n-Dodecane with n-Alkylcyclohexanes: Experimental Measurements and Molecular Dynamics Simulations | 2019 | J. Chem. Eng. Data | 14 | 1 | octylcyclohexane |  | C14H28 | 待定 | octylcyclohexane | C14H28 |  | 待定 | FBXWCEKQCVOOLT-UHFFFAOYSA-N | InChI=1S/C14H28/c1-2-3-4-5-6-8-11-14-12-9-7-10-13-14/h14H,2-13H2,1H3 | 313.15 |  | 313.15 | [5 empty] | Viscosity, Pa*s | Pa*s | Liquid | Concentric cylinders viscometry | 0.00226 | 3e-05 | TRUE | 0.00226 | 2.26 | 2.26 | 0.0226 | [55 empty] | C,H | kept | Liquid | inchikey:FBXWCEKQCVOOLT-UHFFFAOYSA-N | -6.0924 | ok | inchikey | FBXWCEKQCVOOLT-UHFFFAOYSA-N | 15712 |  |  | CCCCCCCCC1CCCCC1 | C14H28 | octylcyclohexane | FBXWCEKQCVOOLT-UHFFFAOYSA-N | CCCCCCCCC1CCCCC1 | CCCCCCCCC1CCCCC1 | TRUE | TRUE | keep |  | 9 | 293.15 | 373.15 | 80 | C;H |  | FALSE | FALSE |  | 15712 | existing_pubchem_cid | existing |  | 0 |  |  |  | not_found_in_pug_view
D:\PyProjects\extend\real data\NIST\ThermoML.v2020-09-30\10.1021\acs.jced.8b01135.xml | 10.1021/acs.jced.8b01135 | Thermophysical Properties of Binary Mixtures of n-Dodecane with n-Alkylcyclohexanes: Experimental Measurements and Molecular Dynamics Simulations | 2019 | J. Chem. Eng. Data | 14 | 1 | octylcyclohexane |  | C14H28 | 待定 | octylcyclohexane | C14H28 |  | 待定 | FBXWCEKQCVOOLT-UHFFFAOYSA-N | InChI=1S/C14H28/c1-2-3-4-5-6-8-11-14-12-9-7-10-13-14/h14H,2-13H2,1H3 | 323.15 |  | 323.15 | [5 empty] | Viscosity, Pa*s | Pa*s | Liquid | Concentric cylinders viscometry | 0.00187 | 3e-05 | TRUE | 0.00187 | 1.87 | 1.87 | 0.0187 | [55 empty] | C,H | kept | Liquid | inchikey:FBXWCEKQCVOOLT-UHFFFAOYSA-N | -6.2818 | ok | inchikey | FBXWCEKQCVOOLT-UHFFFAOYSA-N | 15712 |  |  | CCCCCCCCC1CCCCC1 | C14H28 | octylcyclohexane | FBXWCEKQCVOOLT-UHFFFAOYSA-N | CCCCCCCCC1CCCCC1 | CCCCCCCCC1CCCCC1 | TRUE | TRUE | keep |  | 9 | 293.15 | 373.15 | 80 | C;H |  | FALSE | FALSE |  | 15712 | existing_pubchem_cid | existing |  | 0 |  |  |  | not_found_in_pug_view
D:\PyProjects\extend\real data\NIST\ThermoML.v2020-09-30\10.1021\acs.jced.8b01135.xml | 10.1021/acs.jced.8b01135 | Thermophysical Properties of Binary Mixtures of n-Dodecane with n-Alkylcyclohexanes: Experimental Measurements and Molecular Dynamics Simulations | 2019 | J. Chem. Eng. Data | 14 | 1 | octylcyclohexane |  | C14H28 | 待定 | octylcyclohexane | C14H28 |  | 待定 | FBXWCEKQCVOOLT-UHFFFAOYSA-N | InChI=1S/C14H28/c1-2-3-4-5-6-8-11-14-12-9-7-10-13-14/h14H,2-13H2,1H3 | 333.15 |  | 333.15 | [5 empty] | Viscosity, Pa*s | Pa*s | Liquid | Concentric cylinders viscometry | 0.00157 | 3e-05 | TRUE | 0.00157 | 1.57 | 1.57 | 0.0157 | [55 empty] | C,H | kept | Liquid | inchikey:FBXWCEKQCVOOLT-UHFFFAOYSA-N | -6.4567 | ok | inchikey | FBXWCEKQCVOOLT-UHFFFAOYSA-N | 15712 |  |  | CCCCCCCCC1CCCCC1 | C14H28 | octylcyclohexane | FBXWCEKQCVOOLT-UHFFFAOYSA-N | CCCCCCCCC1CCCCC1 | CCCCCCCCC1CCCCC1 | TRUE | TRUE | keep |  | 9 | 293.15 | 373.15 | 80 | C;H |  | FALSE | FALSE |  | 15712 | existing_pubchem_cid | existing |  | 0 |  |  |  | not_found_in_pug_view
D:\PyProjects\extend\real data\NIST\ThermoML.v2020-09-30\10.1021\acs.jced.8b00692.xml | 10.1021/acs.jced.8b00692 | Densities, Speeds of Sound, and Viscosities of Binary Mixtures of an n-Alkylcyclohexane (n-Propyl-, n-Pentyl-, n-Hexyl-, n-Heptyl, n-Octyl-, n-Nonyl-, n-Decyl-, and n-Dodecyl-) with n-Hexadecane | 2018 | J. Chem. Eng. Data | 14 | 1 | octylcyclohexane |  | C14H28 | 待定 | octylcyclohexane | C14H28 |  | 待定 | FBXWCEKQCVOOLT-UHFFFAOYSA-N | InChI=1S/C14H28/c1-2-3-4-5-6-8-11-14-12-9-7-10-13-14/h14H,2-13H2,1H3 | 343.15 |  | 343.15 | [5 empty] | Viscosity, Pa*s | Pa*s | Liquid | Concentric cylinders viscometry | 0.00136 | 1e-05 | TRUE | 0.00136 | 1.36 | 1.36 | 0.0136 | [55 empty] | C,H | kept | Liquid | inchikey:FBXWCEKQCVOOLT-UHFFFAOYSA-N | -6.6003 | ok | inchikey | FBXWCEKQCVOOLT-UHFFFAOYSA-N | 15712 |  |  | CCCCCCCCC1CCCCC1 | C14H28 | octylcyclohexane | FBXWCEKQCVOOLT-UHFFFAOYSA-N | CCCCCCCCC1CCCCC1 | CCCCCCCCC1CCCCC1 | TRUE | TRUE | keep |  | 9 | 293.15 | 373.15 | 80 | C;H |  | FALSE | FALSE |  | 15712 | existing_pubchem_cid | existing |  | 0 |  |  |  | not_found_in_pug_view
D:\PyProjects\extend\real data\NIST\ThermoML.v2020-09-30\10.1021\acs.jced.8b00692.xml | 10.1021/acs.jced.8b00692 | Densities, Speeds of Sound, and Viscosities of Binary Mixtures of an n-Alkylcyclohexane (n-Propyl-, n-Pentyl-, n-Hexyl-, n-Heptyl, n-Octyl-, n-Nonyl-, n-Decyl-, and n-Dodecyl-) with n-Hexadecane | 2018 | J. Chem. Eng. Data | 14 | 1 | octylcyclohexane |  | C14H28 | 待定 | octylcyclohexane | C14H28 |  | 待定 | FBXWCEKQCVOOLT-UHFFFAOYSA-N | InChI=1S/C14H28/c1-2-3-4-5-6-8-11-14-12-9-7-10-13-14/h14H,2-13H2,1H3 | 353.15 |  | 353.15 | [5 empty] | Viscosity, Pa*s | Pa*s | Liquid | Concentric cylinders viscometry | 0.00116 | 1e-05 | TRUE | 0.00116 | 1.16 | 1.16 | 0.0116 | [55 empty] | C,H | kept | Liquid | inchikey:FBXWCEKQCVOOLT-UHFFFAOYSA-N | -6.7593 | ok | inchikey | FBXWCEKQCVOOLT-UHFFFAOYSA-N | 15712 |  |  | CCCCCCCCC1CCCCC1 | C14H28 | octylcyclohexane | FBXWCEKQCVOOLT-UHFFFAOYSA-N | CCCCCCCCC1CCCCC1 | CCCCCCCCC1CCCCC1 | TRUE | TRUE | keep |  | 9 | 293.15 | 373.15 | 80 | C;H |  | FALSE | FALSE |  | 15712 | existing_pubchem_cid | existing |  | 0 |  |  |  | not_found_in_pug_view
D:\PyProjects\extend\real data\NIST\ThermoML.v2020-09-30\10.1021\acs.jced.8b00692.xml | 10.1021/acs.jced.8b00692 | Densities, Speeds of Sound, and Viscosities of Binary Mixtures of an n-Alkylcyclohexane (n-Propyl-, n-Pentyl-, n-Hexyl-, n-Heptyl, n-Octyl-, n-Nonyl-, n-Decyl-, and n-Dodecyl-) with n-Hexadecane | 2018 | J. Chem. Eng. Data | 14 | 1 | octylcyclohexane |  | C14H28 | 待定 | octylcyclohexane | C14H28 |  | 待定 | FBXWCEKQCVOOLT-UHFFFAOYSA-N | InChI=1S/C14H28/c1-2-3-4-5-6-8-11-14-12-9-7-10-13-14/h14H,2-13H2,1H3 | 363.15 |  | 363.15 | [5 empty] | Viscosity, Pa*s | Pa*s | Liquid | Concentric cylinders viscometry | 0.00104 | 1e-05 | TRUE | 0.00104 | 1.04 | 1.04 | 0.0104 | [55 empty] | C,H | kept | Liquid | inchikey:FBXWCEKQCVOOLT-UHFFFAOYSA-N | -6.8685 | ok | inchikey | FBXWCEKQCVOOLT-UHFFFAOYSA-N | 15712 |  |  | CCCCCCCCC1CCCCC1 | C14H28 | octylcyclohexane | FBXWCEKQCVOOLT-UHFFFAOYSA-N | CCCCCCCCC1CCCCC1 | CCCCCCCCC1CCCCC1 | TRUE | TRUE | keep |  | 9 | 293.15 | 373.15 | 80 | C;H |  | FALSE | FALSE |  | 15712 | existing_pubchem_cid | existing |  | 0 |  |  |  | not_found_in_pug_view
D:\PyProjects\extend\real data\NIST\ThermoML.v2020-09-30\10.1021\acs.jced.8b00692.xml | 10.1021/acs.jced.8b00692 | Densities, Speeds of Sound, and Viscosities of Binary Mixtures of an n-Alkylcyclohexane (n-Propyl-, n-Pentyl-, n-Hexyl-, n-Heptyl, n-Octyl-, n-Nonyl-, n-Decyl-, and n-Dodecyl-) with n-Hexadecane | 2018 | J. Chem. Eng. Data | 14 | 1 | octylcyclohexane |  | C14H28 | 待定 | octylcyclohexane | C14H28 |  | 待定 | FBXWCEKQCVOOLT-UHFFFAOYSA-N | InChI=1S/C14H28/c1-2-3-4-5-6-8-11-14-12-9-7-10-13-14/h14H,2-13H2,1H3 | 373.15 |  | 373.15 | [5 empty] | Viscosity, Pa*s | Pa*s | Liquid | Concentric cylinders viscometry | 0.000899 | 1.2e-05 | TRUE | 0.000899 | 0.899 | 0.899 | 0.00899 | [55 empty] | C,H | kept | Liquid | inchikey:FBXWCEKQCVOOLT-UHFFFAOYSA-N | -7.0142 | ok | inchikey | FBXWCEKQCVOOLT-UHFFFAOYSA-N | 15712 |  |  | CCCCCCCCC1CCCCC1 | C14H28 | octylcyclohexane | FBXWCEKQCVOOLT-UHFFFAOYSA-N | CCCCCCCCC1CCCCC1 | CCCCCCCCC1CCCCC1 | TRUE | TRUE | keep |  | 9 | 293.15 | 373.15 | 80 | C;H |  | FALSE | FALSE |  | 15712 | existing_pubchem_cid | existing |  | 0 |  |  |  | not_found_in_pug_view
D:\PyProjects\extend\real data\NIST\ThermoML.v2020-09-30\10.1021\je1012235.xml | 10.1021/je1012235 | Densities and Viscosities of Minority Fatty Acid Methyl and Ethyl Esters Present in Biodiesel | 2011 | J. Chem. Eng. Data | 1 | 1 | ethyl linoleate |  | C20H36O2 | 待定 | ethyl linoleate | C20H36O2 |  | 待定 | FMMOOAYVCKXGMF-MURFETPASA-N | InChI=1S/C20H36O2/c1-3-5-6-7-8-9-10-11-12-13-14-15-16-17-18-19-20(21)22-4-2/h8-9,11-12H,3-7,10,13-19H2,1-2H3/b9-8-,12-11- | 278.15 |  | 278.15 | [5 empty] | Viscosity, Pa*s | Pa*s | Liquid | CONCYL:UFactor:2 | 0.0081875 | 0.0001063 | TRUE | 0.0081875 | 8.1875 | 8.1875 | 0.081875 | [55 empty] | C,H,O | kept | Liquid | inchikey:FMMOOAYVCKXGMF-MURFETPASA-N | -4.8051 | ok | inchikey | FMMOOAYVCKXGMF-MURFETPASA-N | 5282184 |  |  | CCCCCC=CCC=CCCCCCCCC(=O)OCC | C20H36O2 | ethyl (9Z,12Z)-octadeca-9,12-dienoate | FMMOOAYVCKXGMF-MURFETPASA-N | CCCCCC=CCC=CCCCCCCCC(=O)OCC | CCCCCC=CCC=CCCCCCCCC(=O)OCC | TRUE | TRUE | keep |  | 18 | 278.15 | 363.15 | 85 | C;H;O |  | FALSE | FALSE |  | 5282184 | existing_pubchem_cid | existing |  | 0 |  |  |  | not_found_in_pug_view
D:\PyProjects\extend\real data\NIST\ThermoML.v2020-09-30\10.1021\je1012235.xml | 10.1021/je1012235 | Densities and Viscosities of Minority Fatty Acid Methyl and Ethyl Esters Present in Biodiesel | 2011 | J. Chem. Eng. Data | 1 | 1 | ethyl linoleate |  | C20H36O2 | 待定 | ethyl linoleate | C20H36O2 |  | 待定 | FMMOOAYVCKXGMF-MURFETPASA-N | InChI=1S/C20H36O2/c1-3-5-6-7-8-9-10-11-12-13-14-15-16-17-18-19-20(21)22-4-2/h8-9,11-12H,3-7,10,13-19H2,1-2H3/b9-8-,12-11- | 283.15 |  | 283.15 | [5 empty] | Viscosity, Pa*s | Pa*s | Liquid | CONCYL:UFactor:2 | 0.0070842 | 9.25e-05 | TRUE | 0.0070842 | 7.0842 | 7.0842 | 0.070842 | [55 empty] | C,H,O | kept | Liquid | inchikey:FMMOOAYVCKXGMF-MURFETPASA-N | -4.9499 | ok | inchikey | FMMOOAYVCKXGMF-MURFETPASA-N | 5282184 |  |  | CCCCCC=CCC=CCCCCCCCC(=O)OCC | C20H36O2 | ethyl (9Z,12Z)-octadeca-9,12-dienoate | FMMOOAYVCKXGMF-MURFETPASA-N | CCCCCC=CCC=CCCCCCCCC(=O)OCC | CCCCCC=CCC=CCCCCCCCC(=O)OCC | TRUE | TRUE | keep |  | 18 | 278.15 | 363.15 | 85 | C;H;O |  | FALSE | FALSE |  | 5282184 | existing_pubchem_cid | existing |  | 0 |  |  |  | not_found_in_pug_view
D:\PyProjects\extend\real data\NIST\ThermoML.v2020-09-30\10.1021\je1012235.xml | 10.1021/je1012235 | Densities and Viscosities of Minority Fatty Acid Methyl and Ethyl Esters Present in Biodiesel | 2011 | J. Chem. Eng. Data | 1 | 1 | ethyl linoleate |  | C20H36O2 | 待定 | ethyl linoleate | C20H36O2 |  | 待定 | FMMOOAYVCKXGMF-MURFETPASA-N | InChI=1S/C20H36O2/c1-3-5-6-7-8-9-10-11-12-13-14-15-16-17-18-19-20(21)22-4-2/h8-9,11-12H,3-7,10,13-19H2,1-2H3/b9-8-,12-11- | 288.15 |  | 288.15 | [5 empty] | Viscosity, Pa*s | Pa*s | Liquid | CONCYL:UFactor:2 | 0.0061652 | 8.1e-05 | TRUE | 0.0061652 | 6.1652 | 6.1652 | 0.061652 | [55 empty] | C,H,O | kept | Liquid | inchikey:FMMOOAYVCKXGMF-MURFETPASA-N | -5.0888 | ok | inchikey | FMMOOAYVCKXGMF-MURFETPASA-N | 5282184 |  |  | CCCCCC=CCC=CCCCCCCCC(=O)OCC | C20H36O2 | ethyl (9Z,12Z)-octadeca-9,12-dienoate | FMMOOAYVCKXGMF-MURFETPASA-N | CCCCCC=CCC=CCCCCCCCC(=O)OCC | CCCCCC=CCC=CCCCCCCCC(=O)OCC | TRUE | TRUE | keep |  | 18 | 278.15 | 363.15 | 85 | C;H;O |  | FALSE | FALSE |  | 5282184 | existing_pubchem_cid | existing |  | 0 |  |  |  | not_found_in_pug_view
D:\PyProjects\extend\real data\NIST\ThermoML.v2020-09-30\10.1021\je1012235.xml | 10.1021/je1012235 | Densities and Viscosities of Minority Fatty Acid Methyl and Ethyl Esters Present in Biodiesel | 2011 | J. Chem. Eng. Data | 1 | 1 | ethyl linoleate |  | C20H36O2 | 待定 | ethyl linoleate | C20H36O2 |  | 待定 | FMMOOAYVCKXGMF-MURFETPASA-N | InChI=1S/C20H36O2/c1-3-5-6-7-8-9-10-11-12-13-14-15-16-17-18-19-20(21)22-4-2/h8-9,11-12H,3-7,10,13-19H2,1-2H3/b9-8-,12-11- | 293.15 |  | 293.15 | [5 empty] | Viscosity, Pa*s | Pa*s | Liquid | CONCYL:UFactor:2 | 0.0054231 | 7.16e-05 | TRUE | 0.0054231 | 5.4231 | 5.4231 | 0.054231 | [55 empty] | C,H,O | kept | Liquid | inchikey:FMMOOAYVCKXGMF-MURFETPASA-N | -5.2171 | ok | inchikey | FMMOOAYVCKXGMF-MURFETPASA-N | 5282184 |  |  | CCCCCC=CCC=CCCCCCCCC(=O)OCC | C20H36O2 | ethyl (9Z,12Z)-octadeca-9,12-dienoate | FMMOOAYVCKXGMF-MURFETPASA-N | CCCCCC=CCC=CCCCCCCCC(=O)OCC | CCCCCC=CCC=CCCCCCCCC(=O)OCC | TRUE | TRUE | keep |  | 18 | 278.15 | 363.15 | 85 | C;H;O |  | FALSE | FALSE |  | 5282184 | existing_pubchem_cid | existing |  | 0 |  |  |  | not_found_in_pug_view
D:\PyProjects\extend\real data\NIST\ThermoML.v2020-09-30\10.1021\je1012235.xml | 10.1021/je1012235 | Densities and Viscosities of Minority Fatty Acid Methyl and Ethyl Esters Present in Biodiesel | 2011 | J. Chem. Eng. Data | 1 | 1 | ethyl linoleate |  | C20H36O2 | 待定 | ethyl linoleate | C20H36O2 |  | 待定 | FMMOOAYVCKXGMF-MURFETPASA-N | InChI=1S/C20H36O2/c1-3-5-6-7-8-9-10-11-12-13-14-15-16-17-18-19-20(21)22-4-2/h8-9,11-12H,3-7,10,13-19H2,1-2H3/b9-8-,12-11- | 298.15 |  | 298.15 | [5 empty] | Viscosity, Pa*s | Pa*s | Liquid | CONCYL:UFactor:2 | 0.0048073 | 6.39e-05 | TRUE | 0.0048073 | 4.8073 | 4.8073 | 0.048073 | [55 empty] | C,H,O | kept | Liquid | inchikey:FMMOOAYVCKXGMF-MURFETPASA-N | -5.3376 | ok | inchikey | FMMOOAYVCKXGMF-MURFETPASA-N | 5282184 |  |  | CCCCCC=CCC=CCCCCCCCC(=O)OCC | C20H36O2 | ethyl (9Z,12Z)-octadeca-9,12-dienoate | FMMOOAYVCKXGMF-MURFETPASA-N | CCCCCC=CCC=CCCCCCCCC(=O)OCC | CCCCCC=CCC=CCCCCCCCC(=O)OCC | TRUE | TRUE | keep |  | 18 | 278.15 | 363.15 | 85 | C;H;O |  | FALSE | FALSE |  | 5282184 | existing_pubchem_cid | existing |  | 0 |  |  |  | not_found_in_pug_view
D:\PyProjects\extend\real data\NIST\ThermoML.v2020-09-30\10.1021\je1012235.xml | 10.1021/je1012235 | Densities and Viscosities of Minority Fatty Acid Methyl and Ethyl Esters Present in Biodiesel | 2011 | J. Chem. Eng. Data | 1 | 1 | ethyl linoleate |  | C20H36O2 | 待定 | ethyl linoleate | C20H36O2 |  | 待定 | FMMOOAYVCKXGMF-MURFETPASA-N | InChI=1S/C20H36O2/c1-3-5-6-7-8-9-10-11-12-13-14-15-16-17-18-19-20(21)22-4-2/h8-9,11-12H,3-7,10,13-19H2,1-2H3/b9-8-,12-11- | 303.15 |  | 303.15 | [5 empty] | Viscosity, Pa*s | Pa*s | Liquid | CONCYL:UFactor:2 | 0.0043074 | 5.76e-05 | TRUE | 0.0043074 | 4.3074 | 4.3074 | 0.043074 | [55 empty] | C,H,O | kept | Liquid | inchikey:FMMOOAYVCKXGMF-MURFETPASA-N | -5.4474 | ok | inchikey | FMMOOAYVCKXGMF-MURFETPASA-N | 5282184 |  |  | CCCCCC=CCC=CCCCCCCCC(=O)OCC | C20H36O2 | ethyl (9Z,12Z)-octadeca-9,12-dienoate | FMMOOAYVCKXGMF-MURFETPASA-N | CCCCCC=CCC=CCCCCCCCC(=O)OCC | CCCCCC=CCC=CCCCCCCCC(=O)OCC | TRUE | TRUE | keep |  | 18 | 278.15 | 363.15 | 85 | C;H;O |  | FALSE | FALSE |  | 5282184 | existing_pubchem_cid | existing |  | 0 |  |  |  | not_found_in_pug_view
D:\PyProjects\extend\real data\NIST\ThermoML.v2020-09-30\10.1021\je1012235.xml | 10.1021/je1012235 | Densities and Viscosities of Minority Fatty Acid Methyl and Ethyl Esters Present in Biodiesel | 2011 | J. Chem. Eng. Data | 1 | 1 | ethyl linoleate |  | C20H36O2 | 待定 | ethyl linoleate | C20H36O2 |  | 待定 | FMMOOAYVCKXGMF-MURFETPASA-N | InChI=1S/C20H36O2/c1-3-5-6-7-8-9-10-11-12-13-14-15-16-17-18-19-20(21)22-4-2/h8-9,11-12H,3-7,10,13-19H2,1-2H3/b9-8-,12-11- | 308.15 |  | 308.15 | [5 empty] | Viscosity, Pa*s | Pa*s | Liquid | CONCYL:UFactor:2 | 0.0038539 | 5.2e-05 | TRUE | 0.0038539 | 3.8539 | 3.8539 | 0.038539 | [55 empty] | C,H,O | kept | Liquid | inchikey:FMMOOAYVCKXGMF-MURFETPASA-N | -5.5587 | ok | inchikey | FMMOOAYVCKXGMF-MURFETPASA-N | 5282184 |  |  | CCCCCC=CCC=CCCCCCCCC(=O)OCC | C20H36O2 | ethyl (9Z,12Z)-octadeca-9,12-dienoate | FMMOOAYVCKXGMF-MURFETPASA-N | CCCCCC=CCC=CCCCCCCCC(=O)OCC | CCCCCC=CCC=CCCCCCCCC(=O)OCC | TRUE | TRUE | keep |  | 18 | 278.15 | 363.15 | 85 | C;H;O |  | FALSE | FALSE |  | 5282184 | existing_pubchem_cid | existing |  | 0 |  |  |  | not_found_in_pug_view
D:\PyProjects\extend\real data\NIST\ThermoML.v2020-09-30\10.1021\je1012235.xml | 10.1021/je1012235 | Densities and Viscosities of Minority Fatty Acid Methyl and Ethyl Esters Present in Biodiesel | 2011 | J. Chem. Eng. Data | 1 | 1 | ethyl linoleate |  | C20H36O2 | 待定 | ethyl linoleate | C20H36O2 |  | 待定 | FMMOOAYVCKXGMF-MURFETPASA-N | InChI=1S/C20H36O2/c1-3-5-6-7-8-9-10-11-12-13-14-15-16-17-18-19-20(21)22-4-2/h8-9,11-12H,3-7,10,13-19H2,1-2H3/b9-8-,12-11- | 313.15 |  | 313.15 | [5 empty] | Viscosity, Pa*s | Pa*s | Liquid | CONCYL:UFactor:2 | 0.003406 | 4.64e-05 | TRUE | 0.003406 | 3.406 | 3.406 | 0.03406 | [55 empty] | C,H,O | kept | Liquid | inchikey:FMMOOAYVCKXGMF-MURFETPASA-N | -5.6822 | ok | inchikey | FMMOOAYVCKXGMF-MURFETPASA-N | 5282184 |  |  | CCCCCC=CCC=CCCCCCCCC(=O)OCC | C20H36O2 | ethyl (9Z,12Z)-octadeca-9,12-dienoate | FMMOOAYVCKXGMF-MURFETPASA-N | CCCCCC=CCC=CCCCCCCCC(=O)OCC | CCCCCC=CCC=CCCCCCCCC(=O)OCC | TRUE | TRUE | keep |  | 18 | 278.15 | 363.15 | 85 | C;H;O |  | FALSE | FALSE |  | 5282184 | existing_pubchem_cid | existing |  | 0 |  |  |  | not_found_in_pug_view
D:\PyProjects\extend\real data\NIST\ThermoML.v2020-09-30\10.1021\je1012235.xml | 10.1021/je1012235 | Densities and Viscosities of Minority Fatty Acid Methyl and Ethyl Esters Present in Biodiesel | 2011 | J. Chem. Eng. Data | 1 | 1 | ethyl linoleate |  | C20H36O2 | 待定 | ethyl linoleate | C20H36O2 |  | 待定 | FMMOOAYVCKXGMF-MURFETPASA-N | InChI=1S/C20H36O2/c1-3-5-6-7-8-9-10-11-12-13-14-15-16-17-18-19-20(21)22-4-2/h8-9,11-12H,3-7,10,13-19H2,1-2H3/b9-8-,12-11- | 318.15 |  | 318.15 | [5 empty] | Viscosity, Pa*s | Pa*s | Liquid | CONCYL:UFactor:2 | 0.0031608 | 4.33e-05 | TRUE | 0.0031608 | 3.1608 | 3.1608 | 0.031608 | [55 empty] | C,H,O | kept | Liquid | inchikey:FMMOOAYVCKXGMF-MURFETPASA-N | -5.7569 | ok | inchikey | FMMOOAYVCKXGMF-MURFETPASA-N | 5282184 |  |  | CCCCCC=CCC=CCCCCCCCC(=O)OCC | C20H36O2 | ethyl (9Z,12Z)-octadeca-9,12-dienoate | FMMOOAYVCKXGMF-MURFETPASA-N | CCCCCC=CCC=CCCCCCCCC(=O)OCC | CCCCCC=CCC=CCCCCCCCC(=O)OCC | TRUE | TRUE | keep |  | 18 | 278.15 | 363.15 | 85 | C;H;O |  | FALSE | FALSE |  | 5282184 | existing_pubchem_cid | existing |  | 0 |  |  |  | not_found_in_pug_view
D:\PyProjects\extend\real data\NIST\ThermoML.v2020-09-30\10.1021\je1012235.xml | 10.1021/je1012235 | Densities and Viscosities of Minority Fatty Acid Methyl and Ethyl Esters Present in Biodiesel | 2011 | J. Chem. Eng. Data | 1 | 1 | ethyl linoleate |  | C20H36O2 | 待定 | ethyl linoleate | C20H36O2 |  | 待定 | FMMOOAYVCKXGMF-MURFETPASA-N | InChI=1S/C20H36O2/c1-3-5-6-7-8-9-10-11-12-13-14-15-16-17-18-19-20(21)22-4-2/h8-9,11-12H,3-7,10,13-19H2,1-2H3/b9-8-,12-11- | 323.15 |  | 323.15 | [5 empty] | Viscosity, Pa*s | Pa*s | Liquid | CONCYL:UFactor:2 | 0.0028291 | 3.92e-05 | TRUE | 0.0028291 | 2.8291 | 2.8291 | 0.028291 | [55 empty] | C,H,O | kept | Liquid | inchikey:FMMOOAYVCKXGMF-MURFETPASA-N | -5.8678 | ok | inchikey | FMMOOAYVCKXGMF-MURFETPASA-N | 5282184 |  |  | CCCCCC=CCC=CCCCCCCCC(=O)OCC | C20H36O2 | ethyl (9Z,12Z)-octadeca-9,12-dienoate | FMMOOAYVCKXGMF-MURFETPASA-N | CCCCCC=CCC=CCCCCCCCC(=O)OCC | CCCCCC=CCC=CCCCCCCCC(=O)OCC | TRUE | TRUE | keep |  | 18 | 278.15 | 363.15 | 85 | C;H;O |  | FALSE | FALSE |  | 5282184 | existing_pubchem_cid | existing |  | 0 |  |  |  | not_found_in_pug_view
D:\PyProjects\extend\real data\NIST\ThermoML.v2020-09-30\10.1021\je1012235.xml | 10.1021/je1012235 | Densities and Viscosities of Minority Fatty Acid Methyl and Ethyl Esters Present in Biodiesel | 2011 | J. Chem. Eng. Data | 1 | 1 | ethyl linoleate |  | C20H36O2 | 待定 | ethyl linoleate | C20H36O2 |  | 待定 | FMMOOAYVCKXGMF-MURFETPASA-N | InChI=1S/C20H36O2/c1-3-5-6-7-8-9-10-11-12-13-14-15-16-17-18-19-20(21)22-4-2/h8-9,11-12H,3-7,10,13-19H2,1-2H3/b9-8-,12-11- | 328.15 |  | 328.15 | [5 empty] | Viscosity, Pa*s | Pa*s | Liquid | CONCYL:UFactor:2 | 0.0026411 | 3.69e-05 | TRUE | 0.0026411 | 2.6411 | 2.6411 | 0.026411 | [55 empty] | C,H,O | kept | Liquid | inchikey:FMMOOAYVCKXGMF-MURFETPASA-N | -5.9366 | ok | inchikey | FMMOOAYVCKXGMF-MURFETPASA-N | 5282184 |  |  | CCCCCC=CCC=CCCCCCCCC(=O)OCC | C20H36O2 | ethyl (9Z,12Z)-octadeca-9,12-dienoate | FMMOOAYVCKXGMF-MURFETPASA-N | CCCCCC=CCC=CCCCCCCCC(=O)OCC | CCCCCC=CCC=CCCCCCCCC(=O)OCC | TRUE | TRUE | keep |  | 18 | 278.15 | 363.15 | 85 | C;H;O |  | FALSE | FALSE |  | 5282184 | existing_pubchem_cid | existing |  | 0 |  |  |  | not_found_in_pug_view
D:\PyProjects\extend\real data\NIST\ThermoML.v2020-09-30\10.1021\je1012235.xml | 10.1021/je1012235 | Densities and Viscosities of Minority Fatty Acid Methyl and Ethyl Esters Present in Biodiesel | 2011 | J. Chem. Eng. Data | 1 | 1 | ethyl linoleate |  | C20H36O2 | 待定 | ethyl linoleate | C20H36O2 |  | 待定 | FMMOOAYVCKXGMF-MURFETPASA-N | InChI=1S/C20H36O2/c1-3-5-6-7-8-9-10-11-12-13-14-15-16-17-18-19-20(21)22-4-2/h8-9,11-12H,3-7,10,13-19H2,1-2H3/b9-8-,12-11- | 333.15 |  | 333.15 | [5 empty] | Viscosity, Pa*s | Pa*s | Liquid | CONCYL:UFactor:2 | 0.0024287 | 3.42e-05 | TRUE | 0.0024287 | 2.4287 | 2.4287 | 0.024287 | [55 empty] | C,H,O | kept | Liquid | inchikey:FMMOOAYVCKXGMF-MURFETPASA-N | -6.0204 | ok | inchikey | FMMOOAYVCKXGMF-MURFETPASA-N | 5282184 |  |  | CCCCCC=CCC=CCCCCCCCC(=O)OCC | C20H36O2 | ethyl (9Z,12Z)-octadeca-9,12-dienoate | FMMOOAYVCKXGMF-MURFETPASA-N | CCCCCC=CCC=CCCCCCCCC(=O)OCC | CCCCCC=CCC=CCCCCCCCC(=O)OCC | TRUE | TRUE | keep |  | 18 | 278.15 | 363.15 | 85 | C;H;O |  | FALSE | FALSE |  | 5282184 | existing_pubchem_cid | existing |  | 0 |  |  |  | not_found_in_pug_view
D:\PyProjects\extend\real data\NIST\ThermoML.v2020-09-30\10.1021\je1012235.xml | 10.1021/je1012235 | Densities and Viscosities of Minority Fatty Acid Methyl and Ethyl Esters Present in Biodiesel | 2011 | J. Chem. Eng. Data | 1 | 1 | ethyl linoleate |  | C20H36O2 | 待定 | ethyl linoleate | C20H36O2 |  | 待定 | FMMOOAYVCKXGMF-MURFETPASA-N | InChI=1S/C20H36O2/c1-3-5-6-7-8-9-10-11-12-13-14-15-16-17-18-19-20(21)22-4-2/h8-9,11-12H,3-7,10,13-19H2,1-2H3/b9-8-,12-11- | 338.15 |  | 338.15 | [5 empty] | Viscosity, Pa*s | Pa*s | Liquid | CONCYL:UFactor:2 | 0.0022414 | 3.19e-05 | TRUE | 0.0022414 | 2.2414 | 2.2414 | 0.022414 | [55 empty] | C,H,O | kept | Liquid | inchikey:FMMOOAYVCKXGMF-MURFETPASA-N | -6.1007 | ok | inchikey | FMMOOAYVCKXGMF-MURFETPASA-N | 5282184 |  |  | CCCCCC=CCC=CCCCCCCCC(=O)OCC | C20H36O2 | ethyl (9Z,12Z)-octadeca-9,12-dienoate | FMMOOAYVCKXGMF-MURFETPASA-N | CCCCCC=CCC=CCCCCCCCC(=O)OCC | CCCCCC=CCC=CCCCCCCCC(=O)OCC | TRUE | TRUE | keep |  | 18 | 278.15 | 363.15 | 85 | C;H;O |  | FALSE | FALSE |  | 5282184 | existing_pubchem_cid | existing |  | 0 |  |  |  | not_found_in_pug_view
D:\PyProjects\extend\real data\NIST\ThermoML.v2020-09-30\10.1021\je1012235.xml | 10.1021/je1012235 | Densities and Viscosities of Minority Fatty Acid Methyl and Ethyl Esters Present in Biodiesel | 2011 | J. Chem. Eng. Data | 1 | 1 | ethyl linoleate |  | C20H36O2 | 待定 | ethyl linoleate | C20H36O2 |  | 待定 | FMMOOAYVCKXGMF-MURFETPASA-N | InChI=1S/C20H36O2/c1-3-5-6-7-8-9-10-11-12-13-14-15-16-17-18-19-20(21)22-4-2/h8-9,11-12H,3-7,10,13-19H2,1-2H3/b9-8-,12-11- | 343.15 |  | 343.15 | [5 empty] | Viscosity, Pa*s | Pa*s | Liquid | CONCYL:UFactor:2 | 0.0020753 | 2.99e-05 | TRUE | 0.0020753 | 2.0753 | 2.0753 | 0.020753 | [55 empty] | C,H,O | kept | Liquid | inchikey:FMMOOAYVCKXGMF-MURFETPASA-N | -6.1776 | ok | inchikey | FMMOOAYVCKXGMF-MURFETPASA-N | 5282184 |  |  | CCCCCC=CCC=CCCCCCCCC(=O)OCC | C20H36O2 | ethyl (9Z,12Z)-octadeca-9,12-dienoate | FMMOOAYVCKXGMF-MURFETPASA-N | CCCCCC=CCC=CCCCCCCCC(=O)OCC | CCCCCC=CCC=CCCCCCCCC(=O)OCC | TRUE | TRUE | keep |  | 18 | 278.15 | 363.15 | 85 | C;H;O |  | FALSE | FALSE |  | 5282184 | existing_pubchem_cid | existing |  | 0 |  |  |  | not_found_in_pug_view
D:\PyProjects\extend\real data\NIST\ThermoML.v2020-09-30\10.1021\je1012235.xml | 10.1021/je1012235 | Densities and Viscosities of Minority Fatty Acid Methyl and Ethyl Esters Present in Biodiesel | 2011 | J. Chem. Eng. Data | 1 | 1 | ethyl linoleate |  | C20H36O2 | 待定 | ethyl linoleate | C20H36O2 |  | 待定 | FMMOOAYVCKXGMF-MURFETPASA-N | InChI=1S/C20H36O2/c1-3-5-6-7-8-9-10-11-12-13-14-15-16-17-18-19-20(21)22-4-2/h8-9,11-12H,3-7,10,13-19H2,1-2H3/b9-8-,12-11- | 348.15 |  | 348.15 | [5 empty] | Viscosity, Pa*s | Pa*s | Liquid | CONCYL:UFactor:2 | 0.001927 | 2.81e-05 | TRUE | 0.001927 | 1.927 | 1.927 | 0.01927 | [55 empty] | C,H,O | kept | Liquid | inchikey:FMMOOAYVCKXGMF-MURFETPASA-N | -6.2518 | ok | inchikey | FMMOOAYVCKXGMF-MURFETPASA-N | 5282184 |  |  | CCCCCC=CCC=CCCCCCCCC(=O)OCC | C20H36O2 | ethyl (9Z,12Z)-octadeca-9,12-dienoate | FMMOOAYVCKXGMF-MURFETPASA-N | CCCCCC=CCC=CCCCCCCCC(=O)OCC | CCCCCC=CCC=CCCCCCCCC(=O)OCC | TRUE | TRUE | keep |  | 18 | 278.15 | 363.15 | 85 | C;H;O |  | FALSE | FALSE |  | 5282184 | existing_pubchem_cid | existing |  | 0 |  |  |  | not_found_in_pug_view
D:\PyProjects\extend\real data\NIST\ThermoML.v2020-09-30\10.1021\je1012235.xml | 10.1021/je1012235 | Densities and Viscosities of Minority Fatty Acid Methyl and Ethyl Esters Present in Biodiesel | 2011 | J. Chem. Eng. Data | 1 | 1 | ethyl linoleate |  | C20H36O2 | 待定 | ethyl linoleate | C20H36O2 |  | 待定 | FMMOOAYVCKXGMF-MURFETPASA-N | InChI=1S/C20H36O2/c1-3-5-6-7-8-9-10-11-12-13-14-15-16-17-18-19-20(21)22-4-2/h8-9,11-12H,3-7,10,13-19H2,1-2H3/b9-8-,12-11- | 353.15 |  | 353.15 | [5 empty] | Viscosity, Pa*s | Pa*s | Liquid | CONCYL:UFactor:2 | 0.0017727 | 2.62e-05 | TRUE | 0.0017727 | 1.7727 | 1.7727 | 0.017727 | [55 empty] | C,H,O | kept | Liquid | inchikey:FMMOOAYVCKXGMF-MURFETPASA-N | -6.3353 | ok | inchikey | FMMOOAYVCKXGMF-MURFETPASA-N | 5282184 |  |  | CCCCCC=CCC=CCCCCCCCC(=O)OCC | C20H36O2 | ethyl (9Z,12Z)-octadeca-9,12-dienoate | FMMOOAYVCKXGMF-MURFETPASA-N | CCCCCC=CCC=CCCCCCCCC(=O)OCC | CCCCCC=CCC=CCCCCCCCC(=O)OCC | TRUE | TRUE | keep |  | 18 | 278.15 | 363.15 | 85 | C;H;O |  | FALSE | FALSE |  | 5282184 | existing_pubchem_cid | existing |  | 0 |  |  |  | not_found_in_pug_view
D:\PyProjects\extend\real data\NIST\ThermoML.v2020-09-30\10.1021\je1012235.xml | 10.1021/je1012235 | Densities and Viscosities of Minority Fatty Acid Methyl and Ethyl Esters Present in Biodiesel | 2011 | J. Chem. Eng. Data | 1 | 1 | ethyl linoleate |  | C20H36O2 | 待定 | ethyl linoleate | C20H36O2 |  | 待定 | FMMOOAYVCKXGMF-MURFETPASA-N | InChI=1S/C20H36O2/c1-3-5-6-7-8-9-10-11-12-13-14-15-16-17-18-19-20(21)22-4-2/h8-9,11-12H,3-7,10,13-19H2,1-2H3/b9-8-,12-11- | 358.15 |  | 358.15 | [5 empty] | Viscosity, Pa*s | Pa*s | Liquid | CONCYL:UFactor:2 | 0.0016757 | 2.5e-05 | TRUE | 0.0016757 | 1.6757 | 1.6757 | 0.016757 | [55 empty] | C,H,O | kept | Liquid | inchikey:FMMOOAYVCKXGMF-MURFETPASA-N | -6.3915 | ok | inchikey | FMMOOAYVCKXGMF-MURFETPASA-N | 5282184 |  |  | CCCCCC=CCC=CCCCCCCCC(=O)OCC | C20H36O2 | ethyl (9Z,12Z)-octadeca-9,12-dienoate | FMMOOAYVCKXGMF-MURFETPASA-N | CCCCCC=CCC=CCCCCCCCC(=O)OCC | CCCCCC=CCC=CCCCCCCCC(=O)OCC | TRUE | TRUE | keep |  | 18 | 278.15 | 363.15 | 85 | C;H;O |  | FALSE | FALSE |  | 5282184 | existing_pubchem_cid | existing |  | 0 |  |  |  | not_found_in_pug_view
D:\PyProjects\extend\real data\NIST\ThermoML.v2020-09-30\10.1021\je1012235.xml | 10.1021/je1012235 | Densities and Viscosities of Minority Fatty Acid Methyl and Ethyl Esters Present in Biodiesel | 2011 | J. Chem. Eng. Data | 1 | 1 | ethyl linoleate |  | C20H36O2 | 待定 | ethyl linoleate | C20H36O2 |  | 待定 | FMMOOAYVCKXGMF-MURFETPASA-N | InChI=1S/C20H36O2/c1-3-5-6-7-8-9-10-11-12-13-14-15-16-17-18-19-20(21)22-4-2/h8-9,11-12H,3-7,10,13-19H2,1-2H3/b9-8-,12-11- | 363.15 |  | 363.15 | [5 empty] | Viscosity, Pa*s | Pa*s | Liquid | CONCYL:UFactor:2 | 0.0015685 | 2.37e-05 | TRUE | 0.0015685 | 1.5685 | 1.5685 | 0.015685 | [55 empty] | C,H,O | kept | Liquid | inchikey:FMMOOAYVCKXGMF-MURFETPASA-N | -6.4576 | ok | inchikey | FMMOOAYVCKXGMF-MURFETPASA-N | 5282184 |  |  | CCCCCC=CCC=CCCCCCCCC(=O)OCC | C20H36O2 | ethyl (9Z,12Z)-octadeca-9,12-dienoate | FMMOOAYVCKXGMF-MURFETPASA-N | CCCCCC=CCC=CCCCCCCCC(=O)OCC | CCCCCC=CCC=CCCCCCCCC(=O)OCC | TRUE | TRUE | keep |  | 18 | 278.15 | 363.15 | 85 | C;H;O |  | FALSE | FALSE |  | 5282184 | existing_pubchem_cid | existing |  | 0 |  |  |  | not_found_in_pug_view
D:\PyProjects\extend\real data\NIST\ThermoML.v2020-09-30\10.1016\j.jct.2012.07.022.xml | 10.1016/j.jct.2012.07.022 | Nucleic acid bases in 1-alkyl-3-methylimidazolium acetate ionic liquids: A thermophysical and ionic conductivity analysis | 2013 | J. Chem. Thermodyn. | 2 | 1 | 6-amino-1H-purine |  | C5H5N5 | 待定 | 6-amino-1H-purine | C5H5N5 |  | 待定 | GFFGJBXGBJISGV-UHFFFAOYSA-N | InChI=1S/C5H5N5/c6-4-3-5(9-1-7-3)10-2-8-4/h1-2H,(H3,6,7,8,9,10) | 298.15 |  | 298.15 | [5 empty] | Viscosity, Pa*s | Pa*s | Liquid | Capillary tube (Ostwald; Ubbelohde) method | 0.1285 | 0.0055 | TRUE | 0.1285 | 128.5 | 128.5 | 1.285 | [55 empty] | C,H,N | kept | Liquid | inchikey:GFFGJBXGBJISGV-UHFFFAOYSA-N | -2.0518 | ok | inchikey | GFFGJBXGBJISGV-UHFFFAOYSA-N | 190 |  |  | C1=NC2=NC=NC(=C2N1)N | C5H5N5 | 7H-purin-6-amine | GFFGJBXGBJISGV-UHFFFAOYSA-N | C1=NC2=NC=NC(=C2N1)N | C1=NC2=NC=NC(=C2N1)N | TRUE | TRUE | keep |  | 10 | 298.15 | 343.15 | 45 | C;H;N |  | FALSE | FALSE |  | 190 | existing_pubchem_cid | existing |  | 0 |  |  |  | not_found_in_pug_view
D:\PyProjects\extend\real data\NIST\ThermoML.v2020-09-30\10.1016\j.jct.2012.07.022.xml | 10.1016/j.jct.2012.07.022 | Nucleic acid bases in 1-alkyl-3-methylimidazolium acetate ionic liquids: A thermophysical and ionic conductivity analysis | 2013 | J. Chem. Thermodyn. | 2 | 1 | 6-amino-1H-purine |  | C5H5N5 | 待定 | 6-amino-1H-purine | C5H5N5 |  | 待定 | GFFGJBXGBJISGV-UHFFFAOYSA-N | InChI=1S/C5H5N5/c6-4-3-5(9-1-7-3)10-2-8-4/h1-2H,(H3,6,7,8,9,10) | 303.15 |  | 303.15 | [5 empty] | Viscosity, Pa*s | Pa*s | Liquid | Capillary tube (Ostwald; Ubbelohde) method | 0.09523 | 0.00396 | TRUE | 0.09523 | 95.23 | 95.23 | 0.9523 | [55 empty] | C,H,N | kept | Liquid | inchikey:GFFGJBXGBJISGV-UHFFFAOYSA-N | -2.3515 | ok | inchikey | GFFGJBXGBJISGV-UHFFFAOYSA-N | 190 |  |  | C1=NC2=NC=NC(=C2N1)N | C5H5N5 | 7H-purin-6-amine | GFFGJBXGBJISGV-UHFFFAOYSA-N | C1=NC2=NC=NC(=C2N1)N | C1=NC2=NC=NC(=C2N1)N | TRUE | TRUE | keep |  | 10 | 298.15 | 343.15 | 45 | C;H;N |  | FALSE | FALSE |  | 190 | existing_pubchem_cid | existing |  | 0 |  |  |  | not_found_in_pug_view
D:\PyProjects\extend\real data\NIST\ThermoML.v2020-09-30\10.1016\j.jct.2012.07.022.xml | 10.1016/j.jct.2012.07.022 | Nucleic acid bases in 1-alkyl-3-methylimidazolium acetate ionic liquids: A thermophysical and ionic conductivity analysis | 2013 | J. Chem. Thermodyn. | 2 | 1 | 6-amino-1H-purine |  | C5H5N5 | 待定 | 6-amino-1H-purine | C5H5N5 |  | 待定 | GFFGJBXGBJISGV-UHFFFAOYSA-N | InChI=1S/C5H5N5/c6-4-3-5(9-1-7-3)10-2-8-4/h1-2H,(H3,6,7,8,9,10) | 308.15 |  | 308.15 | [5 empty] | Viscosity, Pa*s | Pa*s | Liquid | Capillary tube (Ostwald; Ubbelohde) method | 0.07242 | 0.00295 | TRUE | 0.07242 | 72.42 | 72.42 | 0.7242 | [55 empty] | C,H,N | kept | Liquid | inchikey:GFFGJBXGBJISGV-UHFFFAOYSA-N | -2.6253 | ok | inchikey | GFFGJBXGBJISGV-UHFFFAOYSA-N | 190 |  |  | C1=NC2=NC=NC(=C2N1)N | C5H5N5 | 7H-purin-6-amine | GFFGJBXGBJISGV-UHFFFAOYSA-N | C1=NC2=NC=NC(=C2N1)N | C1=NC2=NC=NC(=C2N1)N | TRUE | TRUE | keep |  | 10 | 298.15 | 343.15 | 45 | C;H;N |  | FALSE | FALSE |  | 190 | existing_pubchem_cid | existing |  | 0 |  |  |  | not_found_in_pug_view
D:\PyProjects\extend\real data\NIST\ThermoML.v2020-09-30\10.1016\j.jct.2012.07.022.xml | 10.1016/j.jct.2012.07.022 | Nucleic acid bases in 1-alkyl-3-methylimidazolium acetate ionic liquids: A thermophysical and ionic conductivity analysis | 2013 | J. Chem. Thermodyn. | 2 | 1 | 6-amino-1H-purine |  | C5H5N5 | 待定 | 6-amino-1H-purine | C5H5N5 |  | 待定 | GFFGJBXGBJISGV-UHFFFAOYSA-N | InChI=1S/C5H5N5/c6-4-3-5(9-1-7-3)10-2-8-4/h1-2H,(H3,6,7,8,9,10) | 313.15 |  | 313.15 | [5 empty] | Viscosity, Pa*s | Pa*s | Liquid | Capillary tube (Ostwald; Ubbelohde) method | 0.05638 | 0.00228 | TRUE | 0.05638 | 56.38 | 56.38 | 0.5638 | [55 empty] | C,H,N | kept | Liquid | inchikey:GFFGJBXGBJISGV-UHFFFAOYSA-N | -2.8756 | ok | inchikey | GFFGJBXGBJISGV-UHFFFAOYSA-N | 190 |  |  | C1=NC2=NC=NC(=C2N1)N | C5H5N5 | 7H-purin-6-amine | GFFGJBXGBJISGV-UHFFFAOYSA-N | C1=NC2=NC=NC(=C2N1)N | C1=NC2=NC=NC(=C2N1)N | TRUE | TRUE | keep |  | 10 | 298.15 | 343.15 | 45 | C;H;N |  | FALSE | FALSE |  | 190 | existing_pubchem_cid | existing |  | 0 |  |  |  | not_found_in_pug_view
D:\PyProjects\extend\real data\NIST\ThermoML.v2020-09-30\10.1016\j.jct.2012.07.022.xml | 10.1016/j.jct.2012.07.022 | Nucleic acid bases in 1-alkyl-3-methylimidazolium acetate ionic liquids: A thermophysical and ionic conductivity analysis | 2013 | J. Chem. Thermodyn. | 2 | 1 | 6-amino-1H-purine |  | C5H5N5 | 待定 | 6-amino-1H-purine | C5H5N5 |  | 待定 | GFFGJBXGBJISGV-UHFFFAOYSA-N | InChI=1S/C5H5N5/c6-4-3-5(9-1-7-3)10-2-8-4/h1-2H,(H3,6,7,8,9,10) | 318.15 |  | 318.15 | [5 empty] | Viscosity, Pa*s | Pa*s | Liquid | Capillary tube (Ostwald; Ubbelohde) method | 0.04479 | 0.00181 | TRUE | 0.04479 | 44.79 | 44.79 | 0.4479 | [55 empty] | C,H,N | kept | Liquid | inchikey:GFFGJBXGBJISGV-UHFFFAOYSA-N | -3.1058 | ok | inchikey | GFFGJBXGBJISGV-UHFFFAOYSA-N | 190 |  |  | C1=NC2=NC=NC(=C2N1)N | C5H5N5 | 7H-purin-6-amine | GFFGJBXGBJISGV-UHFFFAOYSA-N | C1=NC2=NC=NC(=C2N1)N | C1=NC2=NC=NC(=C2N1)N | TRUE | TRUE | keep |  | 10 | 298.15 | 343.15 | 45 | C;H;N |  | FALSE | FALSE |  | 190 | existing_pubchem_cid | existing |  | 0 |  |  |  | not_found_in_pug_view
D:\PyProjects\extend\real data\NIST\ThermoML.v2020-09-30\10.1016\j.jct.2012.07.022.xml | 10.1016/j.jct.2012.07.022 | Nucleic acid bases in 1-alkyl-3-methylimidazolium acetate ionic liquids: A thermophysical and ionic conductivity analysis | 2013 | J. Chem. Thermodyn. | 2 | 1 | 6-amino-1H-purine |  | C5H5N5 | 待定 | 6-amino-1H-purine | C5H5N5 |  | 待定 | GFFGJBXGBJISGV-UHFFFAOYSA-N | InChI=1S/C5H5N5/c6-4-3-5(9-1-7-3)10-2-8-4/h1-2H,(H3,6,7,8,9,10) | 323.15 |  | 323.15 | [5 empty] | Viscosity, Pa*s | Pa*s | Liquid | Capillary tube (Ostwald; Ubbelohde) method | 0.03623 | 0.00147 | TRUE | 0.03623 | 36.23 | 36.23 | 0.3623 | [55 empty] | C,H,N | kept | Liquid | inchikey:GFFGJBXGBJISGV-UHFFFAOYSA-N | -3.3179 | ok | inchikey | GFFGJBXGBJISGV-UHFFFAOYSA-N | 190 |  |  | C1=NC2=NC=NC(=C2N1)N | C5H5N5 | 7H-purin-6-amine | GFFGJBXGBJISGV-UHFFFAOYSA-N | C1=NC2=NC=NC(=C2N1)N | C1=NC2=NC=NC(=C2N1)N | TRUE | TRUE | keep |  | 10 | 298.15 | 343.15 | 45 | C;H;N |  | FALSE | FALSE |  | 190 | existing_pubchem_cid | existing |  | 0 |  |  |  | not_found_in_pug_view
D:\PyProjects\extend\real data\NIST\ThermoML.v2020-09-30\10.1016\j.jct.2012.07.022.xml | 10.1016/j.jct.2012.07.022 | Nucleic acid bases in 1-alkyl-3-methylimidazolium acetate ionic liquids: A thermophysical and ionic conductivity analysis | 2013 | J. Chem. Thermodyn. | 2 | 1 | 6-amino-1H-purine |  | C5H5N5 | 待定 | 6-amino-1H-purine | C5H5N5 |  | 待定 | GFFGJBXGBJISGV-UHFFFAOYSA-N | InChI=1S/C5H5N5/c6-4-3-5(9-1-7-3)10-2-8-4/h1-2H,(H3,6,7,8,9,10) | 328.15 |  | 328.15 | [5 empty] | Viscosity, Pa*s | Pa*s | Liquid | Capillary tube (Ostwald; Ubbelohde) method | 0.02978 | 0.00121 | TRUE | 0.02978 | 29.78 | 29.78 | 0.2978 | [55 empty] | C,H,N | kept | Liquid | inchikey:GFFGJBXGBJISGV-UHFFFAOYSA-N | -3.5139 | ok | inchikey | GFFGJBXGBJISGV-UHFFFAOYSA-N | 190 |  |  | C1=NC2=NC=NC(=C2N1)N | C5H5N5 | 7H-purin-6-amine | GFFGJBXGBJISGV-UHFFFAOYSA-N | C1=NC2=NC=NC(=C2N1)N | C1=NC2=NC=NC(=C2N1)N | TRUE | TRUE | keep |  | 10 | 298.15 | 343.15 | 45 | C;H;N |  | FALSE | FALSE |  | 190 | existing_pubchem_cid | existing |  | 0 |  |  |  | not_found_in_pug_view
D:\PyProjects\extend\real data\NIST\ThermoML.v2020-09-30\10.1016\j.jct.2012.07.022.xml | 10.1016/j.jct.2012.07.022 | Nucleic acid bases in 1-alkyl-3-methylimidazolium acetate ionic liquids: A thermophysical and ionic conductivity analysis | 2013 | J. Chem. Thermodyn. | 2 | 1 | 6-amino-1H-purine |  | C5H5N5 | 待定 | 6-amino-1H-purine | C5H5N5 |  | 待定 | GFFGJBXGBJISGV-UHFFFAOYSA-N | InChI=1S/C5H5N5/c6-4-3-5(9-1-7-3)10-2-8-4/h1-2H,(H3,6,7,8,9,10) | 333.15 |  | 333.15 | [5 empty] | Viscosity, Pa*s | Pa*s | Liquid | Capillary tube (Ostwald; Ubbelohde) method | 0.02482 | 0.00101 | TRUE | 0.02482 | 24.82 | 24.82 | 0.2482 | [55 empty] | C,H,N | kept | Liquid | inchikey:GFFGJBXGBJISGV-UHFFFAOYSA-N | -3.6961 | ok | inchikey | GFFGJBXGBJISGV-UHFFFAOYSA-N | 190 |  |  | C1=NC2=NC=NC(=C2N1)N | C5H5N5 | 7H-purin-6-amine | GFFGJBXGBJISGV-UHFFFAOYSA-N | C1=NC2=NC=NC(=C2N1)N | C1=NC2=NC=NC(=C2N1)N | TRUE | TRUE | keep |  | 10 | 298.15 | 343.15 | 45 | C;H;N |  | FALSE | FALSE |  | 190 | existing_pubchem_cid | existing |  | 0 |  |  |  | not_found_in_pug_view
D:\PyProjects\extend\real data\NIST\ThermoML.v2020-09-30\10.1016\j.jct.2012.07.022.xml | 10.1016/j.jct.2012.07.022 | Nucleic acid bases in 1-alkyl-3-methylimidazolium acetate ionic liquids: A thermophysical and ionic conductivity analysis | 2013 | J. Chem. Thermodyn. | 2 | 1 | 6-amino-1H-purine |  | C5H5N5 | 待定 | 6-amino-1H-purine | C5H5N5 |  | 待定 | GFFGJBXGBJISGV-UHFFFAOYSA-N | InChI=1S/C5H5N5/c6-4-3-5(9-1-7-3)10-2-8-4/h1-2H,(H3,6,7,8,9,10) | 338.15 |  | 338.15 | [5 empty] | Viscosity, Pa*s | Pa*s | Liquid | Capillary tube (Ostwald; Ubbelohde) method | 0.02095 | 0.00085 | TRUE | 0.02095 | 20.95 | 20.95 | 0.2095 | [55 empty] | C,H,N | kept | Liquid | inchikey:GFFGJBXGBJISGV-UHFFFAOYSA-N | -3.8656 | ok | inchikey | GFFGJBXGBJISGV-UHFFFAOYSA-N | 190 |  |  | C1=NC2=NC=NC(=C2N1)N | C5H5N5 | 7H-purin-6-amine | GFFGJBXGBJISGV-UHFFFAOYSA-N | C1=NC2=NC=NC(=C2N1)N | C1=NC2=NC=NC(=C2N1)N | TRUE | TRUE | keep |  | 10 | 298.15 | 343.15 | 45 | C;H;N |  | FALSE | FALSE |  | 190 | existing_pubchem_cid | existing |  | 0 |  |  |  | not_found_in_pug_view
D:\PyProjects\extend\real data\NIST\ThermoML.v2020-09-30\10.1016\j.jct.2012.07.022.xml | 10.1016/j.jct.2012.07.022 | Nucleic acid bases in 1-alkyl-3-methylimidazolium acetate ionic liquids: A thermophysical and ionic conductivity analysis | 2013 | J. Chem. Thermodyn. | 2 | 1 | 6-amino-1H-purine |  | C5H5N5 | 待定 | 6-amino-1H-purine | C5H5N5 |  | 待定 | GFFGJBXGBJISGV-UHFFFAOYSA-N | InChI=1S/C5H5N5/c6-4-3-5(9-1-7-3)10-2-8-4/h1-2H,(H3,6,7,8,9,10) | 343.15 |  | 343.15 | [5 empty] | Viscosity, Pa*s | Pa*s | Liquid | Capillary tube (Ostwald; Ubbelohde) method | 0.01788 | 0.00072 | TRUE | 0.01788 | 17.88 | 17.88 | 0.1788 | [55 empty] | C,H,N | kept | Liquid | inchikey:GFFGJBXGBJISGV-UHFFFAOYSA-N | -4.0241 | ok | inchikey | GFFGJBXGBJISGV-UHFFFAOYSA-N | 190 |  |  | C1=NC2=NC=NC(=C2N1)N | C5H5N5 | 7H-purin-6-amine | GFFGJBXGBJISGV-UHFFFAOYSA-N | C1=NC2=NC=NC(=C2N1)N | C1=NC2=NC=NC(=C2N1)N | TRUE | TRUE | keep |  | 10 | 298.15 | 343.15 | 45 | C;H;N |  | FALSE | FALSE |  | 190 | existing_pubchem_cid | existing |  | 0 |  |  |  | not_found_in_pug_view
D:\PyProjects\extend\real data\NIST\ThermoML.v2020-09-30\10.1021\acs.jced.8b00662.xml | 10.1021/acs.jced.8b00662 | Densities and Viscosities for the Ternary System of 1,2,3,4-Tetrahydronaphthalene + Isopropylcyclohexane + Cyclopropanemethanol and Corresponding Binaries at T = (293.15 to 343.15) K | 2018 | J. Chem. Eng. Data | 6 | 1 | cyclopropylmethanol |  | C4H8O | 待定 | cyclopropylmethanol | C4H8O |  | 待定 | GUDMZGLFZNLYEY-UHFFFAOYSA-N | InChI=1S/C4H8O/c5-3-4-1-2-4/h4-5H,1-3H2 | 293.15 |  | 293.15 | [5 empty] | Viscosity, Pa*s | Pa*s | Liquid | Falling or rolling sphere viscometry | 0.003988 | 8.5e-05 | TRUE | 0.003988 | 3.988 | 3.988 | 0.03988 | [55 empty] | C,H,O | kept | Liquid | inchikey:GUDMZGLFZNLYEY-UHFFFAOYSA-N | -5.5245 | ok | inchikey | GUDMZGLFZNLYEY-UHFFFAOYSA-N | 75644 |  |  | C1CC1CO | C4H8O | cyclopropylmethanol | GUDMZGLFZNLYEY-UHFFFAOYSA-N | C1CC1CO | C1CC1CO | TRUE | TRUE | keep |  | 11 | 293.15 | 343.15 | 50 | C;H;O |  | FALSE | FALSE |  | 75644 | existing_pubchem_cid | existing |  | 0 |  |  |  | not_found_in_pug_view
D:\PyProjects\extend\real data\NIST\ThermoML.v2020-09-30\10.1021\acs.jced.8b00662.xml | 10.1021/acs.jced.8b00662 | Densities and Viscosities for the Ternary System of 1,2,3,4-Tetrahydronaphthalene + Isopropylcyclohexane + Cyclopropanemethanol and Corresponding Binaries at T = (293.15 to 343.15) K | 2018 | J. Chem. Eng. Data | 6 | 1 | cyclopropylmethanol |  | C4H8O | 待定 | cyclopropylmethanol | C4H8O |  | 待定 | GUDMZGLFZNLYEY-UHFFFAOYSA-N | InChI=1S/C4H8O/c5-3-4-1-2-4/h4-5H,1-3H2 | 298.15 |  | 298.15 | [5 empty] | Viscosity, Pa*s | Pa*s | Liquid | Falling or rolling sphere viscometry | 0.003455 | 7.4e-05 | TRUE | 0.003455 | 3.455 | 3.455 | 0.03455 | [55 empty] | C,H,O | kept | Liquid | inchikey:GUDMZGLFZNLYEY-UHFFFAOYSA-N | -5.6679 | ok | inchikey | GUDMZGLFZNLYEY-UHFFFAOYSA-N | 75644 |  |  | C1CC1CO | C4H8O | cyclopropylmethanol | GUDMZGLFZNLYEY-UHFFFAOYSA-N | C1CC1CO | C1CC1CO | TRUE | TRUE | keep |  | 11 | 293.15 | 343.15 | 50 | C;H;O |  | FALSE | FALSE |  | 75644 | existing_pubchem_cid | existing |  | 0 |  |  |  | not_found_in_pug_view
D:\PyProjects\extend\real data\NIST\ThermoML.v2020-09-30\10.1021\acs.jced.8b00662.xml | 10.1021/acs.jced.8b00662 | Densities and Viscosities for the Ternary System of 1,2,3,4-Tetrahydronaphthalene + Isopropylcyclohexane + Cyclopropanemethanol and Corresponding Binaries at T = (293.15 to 343.15) K | 2018 | J. Chem. Eng. Data | 6 | 1 | cyclopropylmethanol |  | C4H8O | 待定 | cyclopropylmethanol | C4H8O |  | 待定 | GUDMZGLFZNLYEY-UHFFFAOYSA-N | InChI=1S/C4H8O/c5-3-4-1-2-4/h4-5H,1-3H2 | 303.15 |  | 303.15 | [5 empty] | Viscosity, Pa*s | Pa*s | Liquid | Falling or rolling sphere viscometry | 0.003009 | 6.4e-05 | TRUE | 0.003009 | 3.009 | 3.009 | 0.03009 | [55 empty] | C,H,O | kept | Liquid | inchikey:GUDMZGLFZNLYEY-UHFFFAOYSA-N | -5.8061 | ok | inchikey | GUDMZGLFZNLYEY-UHFFFAOYSA-N | 75644 |  |  | C1CC1CO | C4H8O | cyclopropylmethanol | GUDMZGLFZNLYEY-UHFFFAOYSA-N | C1CC1CO | C1CC1CO | TRUE | TRUE | keep |  | 11 | 293.15 | 343.15 | 50 | C;H;O |  | FALSE | FALSE |  | 75644 | existing_pubchem_cid | existing |  | 0 |  |  |  | not_found_in_pug_view
D:\PyProjects\extend\real data\NIST\ThermoML.v2020-09-30\10.1021\acs.jced.8b00662.xml | 10.1021/acs.jced.8b00662 | Densities and Viscosities for the Ternary System of 1,2,3,4-Tetrahydronaphthalene + Isopropylcyclohexane + Cyclopropanemethanol and Corresponding Binaries at T = (293.15 to 343.15) K | 2018 | J. Chem. Eng. Data | 6 | 1 | cyclopropylmethanol |  | C4H8O | 待定 | cyclopropylmethanol | C4H8O |  | 待定 | GUDMZGLFZNLYEY-UHFFFAOYSA-N | InChI=1S/C4H8O/c5-3-4-1-2-4/h4-5H,1-3H2 | 308.15 |  | 308.15 | [5 empty] | Viscosity, Pa*s | Pa*s | Liquid | Falling or rolling sphere viscometry | 0.002635 | 5.6e-05 | TRUE | 0.002635 | 2.635 | 2.635 | 0.02635 | [55 empty] | C,H,O | kept | Liquid | inchikey:GUDMZGLFZNLYEY-UHFFFAOYSA-N | -5.9389 | ok | inchikey | GUDMZGLFZNLYEY-UHFFFAOYSA-N | 75644 |  |  | C1CC1CO | C4H8O | cyclopropylmethanol | GUDMZGLFZNLYEY-UHFFFAOYSA-N | C1CC1CO | C1CC1CO | TRUE | TRUE | keep |  | 11 | 293.15 | 343.15 | 50 | C;H;O |  | FALSE | FALSE |  | 75644 | existing_pubchem_cid | existing |  | 0 |  |  |  | not_found_in_pug_view
D:\PyProjects\extend\real data\NIST\ThermoML.v2020-09-30\10.1021\acs.jced.8b00662.xml | 10.1021/acs.jced.8b00662 | Densities and Viscosities for the Ternary System of 1,2,3,4-Tetrahydronaphthalene + Isopropylcyclohexane + Cyclopropanemethanol and Corresponding Binaries at T = (293.15 to 343.15) K | 2018 | J. Chem. Eng. Data | 6 | 1 | cyclopropylmethanol |  | C4H8O | 待定 | cyclopropylmethanol | C4H8O |  | 待定 | GUDMZGLFZNLYEY-UHFFFAOYSA-N | InChI=1S/C4H8O/c5-3-4-1-2-4/h4-5H,1-3H2 | 313.15 |  | 313.15 | [5 empty] | Viscosity, Pa*s | Pa*s | Liquid | Falling or rolling sphere viscometry | 0.002321 | 4.9e-05 | TRUE | 0.002321 | 2.321 | 2.321 | 0.02321 | [55 empty] | C,H,O | kept | Liquid | inchikey:GUDMZGLFZNLYEY-UHFFFAOYSA-N | -6.0658 | ok | inchikey | GUDMZGLFZNLYEY-UHFFFAOYSA-N | 75644 |  |  | C1CC1CO | C4H8O | cyclopropylmethanol | GUDMZGLFZNLYEY-UHFFFAOYSA-N | C1CC1CO | C1CC1CO | TRUE | TRUE | keep |  | 11 | 293.15 | 343.15 | 50 | C;H;O |  | FALSE | FALSE |  | 75644 | existing_pubchem_cid | existing |  | 0 |  |  |  | not_found_in_pug_view
D:\PyProjects\extend\real data\NIST\ThermoML.v2020-09-30\10.1021\acs.jced.8b00662.xml | 10.1021/acs.jced.8b00662 | Densities and Viscosities for the Ternary System of 1,2,3,4-Tetrahydronaphthalene + Isopropylcyclohexane + Cyclopropanemethanol and Corresponding Binaries at T = (293.15 to 343.15) K | 2018 | J. Chem. Eng. Data | 6 | 1 | cyclopropylmethanol |  | C4H8O | 待定 | cyclopropylmethanol | C4H8O |  | 待定 | GUDMZGLFZNLYEY-UHFFFAOYSA-N | InChI=1S/C4H8O/c5-3-4-1-2-4/h4-5H,1-3H2 | 318.15 |  | 318.15 | [5 empty] | Viscosity, Pa*s | Pa*s | Liquid | Falling or rolling sphere viscometry | 0.002054 | 4.4e-05 | TRUE | 0.002054 | 2.054 | 2.054 | 0.02054 | [55 empty] | C,H,O | kept | Liquid | inchikey:GUDMZGLFZNLYEY-UHFFFAOYSA-N | -6.188 | ok | inchikey | GUDMZGLFZNLYEY-UHFFFAOYSA-N | 75644 |  |  | C1CC1CO | C4H8O | cyclopropylmethanol | GUDMZGLFZNLYEY-UHFFFAOYSA-N | C1CC1CO | C1CC1CO | TRUE | TRUE | keep |  | 11 | 293.15 | 343.15 | 50 | C;H;O |  | FALSE | FALSE |  | 75644 | existing_pubchem_cid | existing |  | 0 |  |  |  | not_found_in_pug_view
D:\PyProjects\extend\real data\NIST\ThermoML.v2020-09-30\10.1021\acs.jced.8b00662.xml | 10.1021/acs.jced.8b00662 | Densities and Viscosities for the Ternary System of 1,2,3,4-Tetrahydronaphthalene + Isopropylcyclohexane + Cyclopropanemethanol and Corresponding Binaries at T = (293.15 to 343.15) K | 2018 | J. Chem. Eng. Data | 6 | 1 | cyclopropylmethanol |  | C4H8O | 待定 | cyclopropylmethanol | C4H8O |  | 待定 | GUDMZGLFZNLYEY-UHFFFAOYSA-N | InChI=1S/C4H8O/c5-3-4-1-2-4/h4-5H,1-3H2 | 323.15 |  | 323.15 | [5 empty] | Viscosity, Pa*s | Pa*s | Liquid | Falling or rolling sphere viscometry | 0.001825 | 3.9e-05 | TRUE | 0.001825 | 1.825 | 1.825 | 0.01825 | [55 empty] | C,H,O | kept | Liquid | inchikey:GUDMZGLFZNLYEY-UHFFFAOYSA-N | -6.3062 | ok | inchikey | GUDMZGLFZNLYEY-UHFFFAOYSA-N | 75644 |  |  | C1CC1CO | C4H8O | cyclopropylmethanol | GUDMZGLFZNLYEY-UHFFFAOYSA-N | C1CC1CO | C1CC1CO | TRUE | TRUE | keep |  | 11 | 293.15 | 343.15 | 50 | C;H;O |  | FALSE | FALSE |  | 75644 | existing_pubchem_cid | existing |  | 0 |  |  |  | not_found_in_pug_view
D:\PyProjects\extend\real data\NIST\ThermoML.v2020-09-30\10.1021\acs.jced.8b00662.xml | 10.1021/acs.jced.8b00662 | Densities and Viscosities for the Ternary System of 1,2,3,4-Tetrahydronaphthalene + Isopropylcyclohexane + Cyclopropanemethanol and Corresponding Binaries at T = (293.15 to 343.15) K | 2018 | J. Chem. Eng. Data | 6 | 1 | cyclopropylmethanol |  | C4H8O | 待定 | cyclopropylmethanol | C4H8O |  | 待定 | GUDMZGLFZNLYEY-UHFFFAOYSA-N | InChI=1S/C4H8O/c5-3-4-1-2-4/h4-5H,1-3H2 | 328.15 |  | 328.15 | [5 empty] | Viscosity, Pa*s | Pa*s | Liquid | Falling or rolling sphere viscometry | 0.001629 | 3.5e-05 | TRUE | 0.001629 | 1.629 | 1.629 | 0.01629 | [55 empty] | C,H,O | kept | Liquid | inchikey:GUDMZGLFZNLYEY-UHFFFAOYSA-N | -6.4198 | ok | inchikey | GUDMZGLFZNLYEY-UHFFFAOYSA-N | 75644 |  |  | C1CC1CO | C4H8O | cyclopropylmethanol | GUDMZGLFZNLYEY-UHFFFAOYSA-N | C1CC1CO | C1CC1CO | TRUE | TRUE | keep |  | 11 | 293.15 | 343.15 | 50 | C;H;O |  | FALSE | FALSE |  | 75644 | existing_pubchem_cid | existing |  | 0 |  |  |  | not_found_in_pug_view
D:\PyProjects\extend\real data\NIST\ThermoML.v2020-09-30\10.1021\acs.jced.8b00662.xml | 10.1021/acs.jced.8b00662 | Densities and Viscosities for the Ternary System of 1,2,3,4-Tetrahydronaphthalene + Isopropylcyclohexane + Cyclopropanemethanol and Corresponding Binaries at T = (293.15 to 343.15) K | 2018 | J. Chem. Eng. Data | 6 | 1 | cyclopropylmethanol |  | C4H8O | 待定 | cyclopropylmethanol | C4H8O |  | 待定 | GUDMZGLFZNLYEY-UHFFFAOYSA-N | InChI=1S/C4H8O/c5-3-4-1-2-4/h4-5H,1-3H2 | 333.15 |  | 333.15 | [5 empty] | Viscosity, Pa*s | Pa*s | Liquid | Falling or rolling sphere viscometry | 0.00146 | 3.1e-05 | TRUE | 0.00146 | 1.46 | 1.46 | 0.0146 | [55 empty] | C,H,O | kept | Liquid | inchikey:GUDMZGLFZNLYEY-UHFFFAOYSA-N | -6.5293 | ok | inchikey | GUDMZGLFZNLYEY-UHFFFAOYSA-N | 75644 |  |  | C1CC1CO | C4H8O | cyclopropylmethanol | GUDMZGLFZNLYEY-UHFFFAOYSA-N | C1CC1CO | C1CC1CO | TRUE | TRUE | keep |  | 11 | 293.15 | 343.15 | 50 | C;H;O |  | FALSE | FALSE |  | 75644 | existing_pubchem_cid | existing |  | 0 |  |  |  | not_found_in_pug_view
D:\PyProjects\extend\real data\NIST\ThermoML.v2020-09-30\10.1021\acs.jced.8b00662.xml | 10.1021/acs.jced.8b00662 | Densities and Viscosities for the Ternary System of 1,2,3,4-Tetrahydronaphthalene + Isopropylcyclohexane + Cyclopropanemethanol and Corresponding Binaries at T = (293.15 to 343.15) K | 2018 | J. Chem. Eng. Data | 6 | 1 | cyclopropylmethanol |  | C4H8O | 待定 | cyclopropylmethanol | C4H8O |  | 待定 | GUDMZGLFZNLYEY-UHFFFAOYSA-N | InChI=1S/C4H8O/c5-3-4-1-2-4/h4-5H,1-3H2 | 338.15 |  | 338.15 | [5 empty] | Viscosity, Pa*s | Pa*s | Liquid | Falling or rolling sphere viscometry | 0.001316 | 2.8e-05 | TRUE | 0.001316 | 1.316 | 1.316 | 0.01316 | [55 empty] | C,H,O | kept | Liquid | inchikey:GUDMZGLFZNLYEY-UHFFFAOYSA-N | -6.6332 | ok | inchikey | GUDMZGLFZNLYEY-UHFFFAOYSA-N | 75644 |  |  | C1CC1CO | C4H8O | cyclopropylmethanol | GUDMZGLFZNLYEY-UHFFFAOYSA-N | C1CC1CO | C1CC1CO | TRUE | TRUE | keep |  | 11 | 293.15 | 343.15 | 50 | C;H;O |  | FALSE | FALSE |  | 75644 | existing_pubchem_cid | existing |  | 0 |  |  |  | not_found_in_pug_view
D:\PyProjects\extend\real data\NIST\ThermoML.v2020-09-30\10.1021\acs.jced.8b00662.xml | 10.1021/acs.jced.8b00662 | Densities and Viscosities for the Ternary System of 1,2,3,4-Tetrahydronaphthalene + Isopropylcyclohexane + Cyclopropanemethanol and Corresponding Binaries at T = (293.15 to 343.15) K | 2018 | J. Chem. Eng. Data | 6 | 1 | cyclopropylmethanol |  | C4H8O | 待定 | cyclopropylmethanol | C4H8O |  | 待定 | GUDMZGLFZNLYEY-UHFFFAOYSA-N | InChI=1S/C4H8O/c5-3-4-1-2-4/h4-5H,1-3H2 | 343.15 |  | 343.15 | [5 empty] | Viscosity, Pa*s | Pa*s | Liquid | Falling or rolling sphere viscometry | 0.00119 | 2.5e-05 | TRUE | 0.00119 | 1.19 | 1.19 | 0.0119 | [55 empty] | C,H,O | kept | Liquid | inchikey:GUDMZGLFZNLYEY-UHFFFAOYSA-N | -6.7338 | ok | inchikey | GUDMZGLFZNLYEY-UHFFFAOYSA-N | 75644 |  |  | C1CC1CO | C4H8O | cyclopropylmethanol | GUDMZGLFZNLYEY-UHFFFAOYSA-N | C1CC1CO | C1CC1CO | TRUE | TRUE | keep |  | 11 | 293.15 | 343.15 | 50 | C;H;O |  | FALSE | FALSE |  | 75644 | existing_pubchem_cid | existing |  | 0 |  |  |  | not_found_in_pug_view
D:\PyProjects\extend\real data\NIST\ThermoML.v2020-09-30\10.1016\j.fluid.2016.12.020.xml | 10.1016/j.fluid.2016.12.020 | Experimental and in silico characterization of xylitol as seasonal heat storage material | 2017 | Fluid Phase Equilib. | 9 | 1 | xylitol |  | C5H12O5 | 待定 | xylitol | C5H12O5 |  | 待定 | HEBKCHPVOIAQTA-SCDXWVJYSA-N | InChI=1S/C5H12O5/c6-1-3(8)5(10)4(9)2-7/h3-10H,1-2H2/t3-,4+,5+ | 313.15 |  | 313.15 | [5 empty] | Viscosity, Pa*s | Pa*s | Liquid | TA Instruments AR 2000 rheometer with a parallel plate | 68.0543 | 16.8204 | TRUE | 68.0543 | 68054.3 | 68054.3 | 680.543 | [55 empty] | C,H,O | kept | Liquid | inchikey:HEBKCHPVOIAQTA-SCDXWVJYSA-N | 4.2203 | ok | compound_name | xylitol | 6912 |  |  | C(C(C(C(CO)O)O)O)O | C5H12O5 | (2R,4S)-pentane-1,2,3,4,5-pentol | HEBKCHPVOIAQTA-NGQZWQHPSA-N | C(C(C(C(CO)O)O)O)O | C(C(C(C(CO)O)O)O)O | TRUE | TRUE | keep |  | 69 | 313.15 | 381.15 | 68 | C;H;O |  | FALSE | FALSE |  | 6912 | existing_pubchem_cid | existing |  | 0 |  |  |  | not_found_in_pug_view
D:\PyProjects\extend\real data\NIST\ThermoML.v2020-09-30\10.1016\j.fluid.2016.12.020.xml | 10.1016/j.fluid.2016.12.020 | Experimental and in silico characterization of xylitol as seasonal heat storage material | 2017 | Fluid Phase Equilib. | 9 | 1 | xylitol |  | C5H12O5 | 待定 | xylitol | C5H12O5 |  | 待定 | HEBKCHPVOIAQTA-SCDXWVJYSA-N | InChI=1S/C5H12O5/c6-1-3(8)5(10)4(9)2-7/h3-10H,1-2H2/t3-,4+,5+ | 314.15 |  | 314.15 | [5 empty] | Viscosity, Pa*s | Pa*s | Liquid | TA Instruments AR 2000 rheometer with a parallel plate | 60.2608 | 14.6837 | TRUE | 60.2608 | 60260.8 | 60260.8 | 602.608 | [55 empty] | C,H,O | kept | Liquid | inchikey:HEBKCHPVOIAQTA-SCDXWVJYSA-N | 4.0987 | ok | compound_name | xylitol | 6912 |  |  | C(C(C(C(CO)O)O)O)O | C5H12O5 | (2R,4S)-pentane-1,2,3,4,5-pentol | HEBKCHPVOIAQTA-NGQZWQHPSA-N | C(C(C(C(CO)O)O)O)O | C(C(C(C(CO)O)O)O)O | TRUE | TRUE | keep |  | 69 | 313.15 | 381.15 | 68 | C;H;O |  | FALSE | FALSE |  | 6912 | existing_pubchem_cid | existing |  | 0 |  |  |  | not_found_in_pug_view
D:\PyProjects\extend\real data\NIST\ThermoML.v2020-09-30\10.1016\j.fluid.2016.12.020.xml | 10.1016/j.fluid.2016.12.020 | Experimental and in silico characterization of xylitol as seasonal heat storage material | 2017 | Fluid Phase Equilib. | 9 | 1 | xylitol |  | C5H12O5 | 待定 | xylitol | C5H12O5 |  | 待定 | HEBKCHPVOIAQTA-SCDXWVJYSA-N | InChI=1S/C5H12O5/c6-1-3(8)5(10)4(9)2-7/h3-10H,1-2H2/t3-,4+,5+ | 315.15 |  | 315.15 | [5 empty] | Viscosity, Pa*s | Pa*s | Liquid | TA Instruments AR 2000 rheometer with a parallel plate | 53.4374 | 12.7996 | TRUE | 53.4374 | 53437.4 | 53437.4 | 534.374 | [55 empty] | C,H,O | kept | Liquid | inchikey:HEBKCHPVOIAQTA-SCDXWVJYSA-N | 3.9785 | ok | compound_name | xylitol | 6912 |  |  | C(C(C(C(CO)O)O)O)O | C5H12O5 | (2R,4S)-pentane-1,2,3,4,5-pentol | HEBKCHPVOIAQTA-NGQZWQHPSA-N | C(C(C(C(CO)O)O)O)O | C(C(C(C(CO)O)O)O)O | TRUE | TRUE | keep |  | 69 | 313.15 | 381.15 | 68 | C;H;O |  | FALSE | FALSE |  | 6912 | existing_pubchem_cid | existing |  | 0 |  |  |  | not_found_in_pug_view
D:\PyProjects\extend\real data\NIST\ThermoML.v2020-09-30\10.1016\j.fluid.2016.12.020.xml | 10.1016/j.fluid.2016.12.020 | Experimental and in silico characterization of xylitol as seasonal heat storage material | 2017 | Fluid Phase Equilib. | 9 | 1 | xylitol |  | C5H12O5 | 待定 | xylitol | C5H12O5 |  | 待定 | HEBKCHPVOIAQTA-SCDXWVJYSA-N | InChI=1S/C5H12O5/c6-1-3(8)5(10)4(9)2-7/h3-10H,1-2H2/t3-,4+,5+ | 316.15 |  | 316.15 | [5 empty] | Viscosity, Pa*s | Pa*s | Liquid | TA Instruments AR 2000 rheometer with a parallel plate | 47.5473 | 11.2032 | TRUE | 47.5473 | 47547.3 | 47547.3 | 475.473 | [55 empty] | C,H,O | kept | Liquid | inchikey:HEBKCHPVOIAQTA-SCDXWVJYSA-N | 3.8617 | ok | compound_name | xylitol | 6912 |  |  | C(C(C(C(CO)O)O)O)O | C5H12O5 | (2R,4S)-pentane-1,2,3,4,5-pentol | HEBKCHPVOIAQTA-NGQZWQHPSA-N | C(C(C(C(CO)O)O)O)O | C(C(C(C(CO)O)O)O)O | TRUE | TRUE | keep |  | 69 | 313.15 | 381.15 | 68 | C;H;O |  | FALSE | FALSE |  | 6912 | existing_pubchem_cid | existing |  | 0 |  |  |  | not_found_in_pug_view
D:\PyProjects\extend\real data\NIST\ThermoML.v2020-09-30\10.1016\j.fluid.2016.12.020.xml | 10.1016/j.fluid.2016.12.020 | Experimental and in silico characterization of xylitol as seasonal heat storage material | 2017 | Fluid Phase Equilib. | 9 | 1 | xylitol |  | C5H12O5 | 待定 | xylitol | C5H12O5 |  | 待定 | HEBKCHPVOIAQTA-SCDXWVJYSA-N | InChI=1S/C5H12O5/c6-1-3(8)5(10)4(9)2-7/h3-10H,1-2H2/t3-,4+,5+ | 317.15 |  | 317.15 | [5 empty] | Viscosity, Pa*s | Pa*s | Liquid | TA Instruments AR 2000 rheometer with a parallel plate | 42.1923 | 9.7698 | TRUE | 42.1923 | 42192.3 | 42192.3 | 421.923 | [55 empty] | C,H,O | kept | Liquid | inchikey:HEBKCHPVOIAQTA-SCDXWVJYSA-N | 3.7422 | ok | compound_name | xylitol | 6912 |  |  | C(C(C(C(CO)O)O)O)O | C5H12O5 | (2R,4S)-pentane-1,2,3,4,5-pentol | HEBKCHPVOIAQTA-NGQZWQHPSA-N | C(C(C(C(CO)O)O)O)O | C(C(C(C(CO)O)O)O)O | TRUE | TRUE | keep |  | 69 | 313.15 | 381.15 | 68 | C;H;O |  | FALSE | FALSE |  | 6912 | existing_pubchem_cid | existing |  | 0 |  |  |  | not_found_in_pug_view
D:\PyProjects\extend\real data\NIST\ThermoML.v2020-09-30\10.1016\j.fluid.2016.12.020.xml | 10.1016/j.fluid.2016.12.020 | Experimental and in silico characterization of xylitol as seasonal heat storage material | 2017 | Fluid Phase Equilib. | 9 | 1 | xylitol |  | C5H12O5 | 待定 | xylitol | C5H12O5 |  | 待定 | HEBKCHPVOIAQTA-SCDXWVJYSA-N | InChI=1S/C5H12O5/c6-1-3(8)5(10)4(9)2-7/h3-10H,1-2H2/t3-,4+,5+ | 318.15 |  | 318.15 | [5 empty] | Viscosity, Pa*s | Pa*s | Liquid | TA Instruments AR 2000 rheometer with a parallel plate | 37.7081 | 8.5886 | TRUE | 37.7081 | 37708.1 | 37708.1 | 377.081 | [55 empty] | C,H,O | kept | Liquid | inchikey:HEBKCHPVOIAQTA-SCDXWVJYSA-N | 3.6299 | ok | compound_name | xylitol | 6912 |  |  | C(C(C(C(CO)O)O)O)O | C5H12O5 | (2R,4S)-pentane-1,2,3,4,5-pentol | HEBKCHPVOIAQTA-NGQZWQHPSA-N | C(C(C(C(CO)O)O)O)O | C(C(C(C(CO)O)O)O)O | TRUE | TRUE | keep |  | 69 | 313.15 | 381.15 | 68 | C;H;O |  | FALSE | FALSE |  | 6912 | existing_pubchem_cid | existing |  | 0 |  |  |  | not_found_in_pug_view
D:\PyProjects\extend\real data\NIST\ThermoML.v2020-09-30\10.1016\j.fluid.2016.12.020.xml | 10.1016/j.fluid.2016.12.020 | Experimental and in silico characterization of xylitol as seasonal heat storage material | 2017 | Fluid Phase Equilib. | 9 | 1 | xylitol |  | C5H12O5 | 待定 | xylitol | C5H12O5 |  | 待定 | HEBKCHPVOIAQTA-SCDXWVJYSA-N | InChI=1S/C5H12O5/c6-1-3(8)5(10)4(9)2-7/h3-10H,1-2H2/t3-,4+,5+ | 319.15 |  | 319.15 | [5 empty] | Viscosity, Pa*s | Pa*s | Liquid | TA Instruments AR 2000 rheometer with a parallel plate | 33.4827 | 7.4901 | TRUE | 33.4827 | 33482.7 | 33482.7 | 334.827 | [55 empty] | C,H,O | kept | Liquid | inchikey:HEBKCHPVOIAQTA-SCDXWVJYSA-N | 3.511 | ok | compound_name | xylitol | 6912 |  |  | C(C(C(C(CO)O)O)O)O | C5H12O5 | (2R,4S)-pentane-1,2,3,4,5-pentol | HEBKCHPVOIAQTA-NGQZWQHPSA-N | C(C(C(C(CO)O)O)O)O | C(C(C(C(CO)O)O)O)O | TRUE | TRUE | keep |  | 69 | 313.15 | 381.15 | 68 | C;H;O |  | FALSE | FALSE |  | 6912 | existing_pubchem_cid | existing |  | 0 |  |  |  | not_found_in_pug_view
D:\PyProjects\extend\real data\NIST\ThermoML.v2020-09-30\10.1016\j.fluid.2016.12.020.xml | 10.1016/j.fluid.2016.12.020 | Experimental and in silico characterization of xylitol as seasonal heat storage material | 2017 | Fluid Phase Equilib. | 9 | 1 | xylitol |  | C5H12O5 | 待定 | xylitol | C5H12O5 |  | 待定 | HEBKCHPVOIAQTA-SCDXWVJYSA-N | InChI=1S/C5H12O5/c6-1-3(8)5(10)4(9)2-7/h3-10H,1-2H2/t3-,4+,5+ | 320.15 |  | 320.15 | [5 empty] | Viscosity, Pa*s | Pa*s | Liquid | TA Instruments AR 2000 rheometer with a parallel plate | 30.1007 | 6.6258 | TRUE | 30.1007 | 30100.7 | 30100.7 | 301.007 | [55 empty] | C,H,O | kept | Liquid | inchikey:HEBKCHPVOIAQTA-SCDXWVJYSA-N | 3.4045 | ok | compound_name | xylitol | 6912 |  |  | C(C(C(C(CO)O)O)O)O | C5H12O5 | (2R,4S)-pentane-1,2,3,4,5-pentol | HEBKCHPVOIAQTA-NGQZWQHPSA-N | C(C(C(C(CO)O)O)O)O | C(C(C(C(CO)O)O)O)O | TRUE | TRUE | keep |  | 69 | 313.15 | 381.15 | 68 | C;H;O |  | FALSE | FALSE |  | 6912 | existing_pubchem_cid | existing |  | 0 |  |  |  | not_found_in_pug_view
D:\PyProjects\extend\real data\NIST\ThermoML.v2020-09-30\10.1016\j.fluid.2016.12.020.xml | 10.1016/j.fluid.2016.12.020 | Experimental and in silico characterization of xylitol as seasonal heat storage material | 2017 | Fluid Phase Equilib. | 9 | 1 | xylitol |  | C5H12O5 | 待定 | xylitol | C5H12O5 |  | 待定 | HEBKCHPVOIAQTA-SCDXWVJYSA-N | InChI=1S/C5H12O5/c6-1-3(8)5(10)4(9)2-7/h3-10H,1-2H2/t3-,4+,5+ | 321.15 |  | 321.15 | [5 empty] | Viscosity, Pa*s | Pa*s | Liquid | TA Instruments AR 2000 rheometer with a parallel plate | 26.6993 | 5.7815 | TRUE | 26.6993 | 26699.3 | 26699.3 | 266.993 | [55 empty] | C,H,O | kept | Liquid | inchikey:HEBKCHPVOIAQTA-SCDXWVJYSA-N | 3.2846 | ok | compound_name | xylitol | 6912 |  |  | C(C(C(C(CO)O)O)O)O | C5H12O5 | (2R,4S)-pentane-1,2,3,4,5-pentol | HEBKCHPVOIAQTA-NGQZWQHPSA-N | C(C(C(C(CO)O)O)O)O | C(C(C(C(CO)O)O)O)O | TRUE | TRUE | keep |  | 69 | 313.15 | 381.15 | 68 | C;H;O |  | FALSE | FALSE |  | 6912 | existing_pubchem_cid | existing |  | 0 |  |  |  | not_found_in_pug_view
D:\PyProjects\extend\real data\NIST\ThermoML.v2020-09-30\10.1016\j.fluid.2016.12.020.xml | 10.1016/j.fluid.2016.12.020 | Experimental and in silico characterization of xylitol as seasonal heat storage material | 2017 | Fluid Phase Equilib. | 9 | 1 | xylitol |  | C5H12O5 | 待定 | xylitol | C5H12O5 |  | 待定 | HEBKCHPVOIAQTA-SCDXWVJYSA-N | InChI=1S/C5H12O5/c6-1-3(8)5(10)4(9)2-7/h3-10H,1-2H2/t3-,4+,5+ | 322.15 |  | 322.15 | [5 empty] | Viscosity, Pa*s | Pa*s | Liquid | TA Instruments AR 2000 rheometer with a parallel plate | 23.8556 | 5.0681 | TRUE | 23.8556 | 23855.6 | 23855.6 | 238.556 | [55 empty] | C,H,O | kept | Liquid | inchikey:HEBKCHPVOIAQTA-SCDXWVJYSA-N | 3.172 | ok | compound_name | xylitol | 6912 |  |  | C(C(C(C(CO)O)O)O)O | C5H12O5 | (2R,4S)-pentane-1,2,3,4,5-pentol | HEBKCHPVOIAQTA-NGQZWQHPSA-N | C(C(C(C(CO)O)O)O)O | C(C(C(C(CO)O)O)O)O | TRUE | TRUE | keep |  | 69 | 313.15 | 381.15 | 68 | C;H;O |  | FALSE | FALSE |  | 6912 | existing_pubchem_cid | existing |  | 0 |  |  |  | not_found_in_pug_view
D:\PyProjects\extend\real data\NIST\ThermoML.v2020-09-30\10.1016\j.fluid.2016.12.020.xml | 10.1016/j.fluid.2016.12.020 | Experimental and in silico characterization of xylitol as seasonal heat storage material | 2017 | Fluid Phase Equilib. | 9 | 1 | xylitol |  | C5H12O5 | 待定 | xylitol | C5H12O5 |  | 待定 | HEBKCHPVOIAQTA-SCDXWVJYSA-N | InChI=1S/C5H12O5/c6-1-3(8)5(10)4(9)2-7/h3-10H,1-2H2/t3-,4+,5+ | 323.15 |  | 323.15 | [5 empty] | Viscosity, Pa*s | Pa*s | Liquid | TA Instruments AR 2000 rheometer with a parallel plate | 21.3396 | 4.4465 | TRUE | 21.3396 | 21339.6 | 21339.6 | 213.396 | [55 empty] | C,H,O | kept | Liquid | inchikey:HEBKCHPVOIAQTA-SCDXWVJYSA-N | 3.0606 | ok | compound_name | xylitol | 6912 |  |  | C(C(C(C(CO)O)O)O)O | C5H12O5 | (2R,4S)-pentane-1,2,3,4,5-pentol | HEBKCHPVOIAQTA-NGQZWQHPSA-N | C(C(C(C(CO)O)O)O)O | C(C(C(C(CO)O)O)O)O | TRUE | TRUE | keep |  | 69 | 313.15 | 381.15 | 68 | C;H;O |  | FALSE | FALSE |  | 6912 | existing_pubchem_cid | existing |  | 0 |  |  |  | not_found_in_pug_view
D:\PyProjects\extend\real data\NIST\ThermoML.v2020-09-30\10.1016\j.fluid.2016.12.020.xml | 10.1016/j.fluid.2016.12.020 | Experimental and in silico characterization of xylitol as seasonal heat storage material | 2017 | Fluid Phase Equilib. | 9 | 1 | xylitol |  | C5H12O5 | 待定 | xylitol | C5H12O5 |  | 待定 | HEBKCHPVOIAQTA-SCDXWVJYSA-N | InChI=1S/C5H12O5/c6-1-3(8)5(10)4(9)2-7/h3-10H,1-2H2/t3-,4+,5+ | 324.15 |  | 324.15 | [5 empty] | Viscosity, Pa*s | Pa*s | Liquid | TA Instruments AR 2000 rheometer with a parallel plate | 19.2735 | 3.9491 | TRUE | 19.2735 | 19273.5 | 19273.5 | 192.735 | [55 empty] | C,H,O | kept | Liquid | inchikey:HEBKCHPVOIAQTA-SCDXWVJYSA-N | 2.9587 | ok | compound_name | xylitol | 6912 |  |  | C(C(C(C(CO)O)O)O)O | C5H12O5 | (2R,4S)-pentane-1,2,3,4,5-pentol | HEBKCHPVOIAQTA-NGQZWQHPSA-N | C(C(C(C(CO)O)O)O)O | C(C(C(C(CO)O)O)O)O | TRUE | TRUE | keep |  | 69 | 313.15 | 381.15 | 68 | C;H;O |  | FALSE | FALSE |  | 6912 | existing_pubchem_cid | existing |  | 0 |  |  |  | not_found_in_pug_view
D:\PyProjects\extend\real data\NIST\ThermoML.v2020-09-30\10.1016\j.fluid.2016.12.020.xml | 10.1016/j.fluid.2016.12.020 | Experimental and in silico characterization of xylitol as seasonal heat storage material | 2017 | Fluid Phase Equilib. | 9 | 1 | xylitol |  | C5H12O5 | 待定 | xylitol | C5H12O5 |  | 待定 | HEBKCHPVOIAQTA-SCDXWVJYSA-N | InChI=1S/C5H12O5/c6-1-3(8)5(10)4(9)2-7/h3-10H,1-2H2/t3-,4+,5+ | 325.15 |  | 325.15 | [5 empty] | Viscosity, Pa*s | Pa*s | Liquid | TA Instruments AR 2000 rheometer with a parallel plate | 17.2586 | 3.4772 | TRUE | 17.2586 | 17258.6 | 17258.6 | 172.586 | [55 empty] | C,H,O | kept | Liquid | inchikey:HEBKCHPVOIAQTA-SCDXWVJYSA-N | 2.8483 | ok | compound_name | xylitol | 6912 |  |  | C(C(C(C(CO)O)O)O)O | C5H12O5 | (2R,4S)-pentane-1,2,3,4,5-pentol | HEBKCHPVOIAQTA-NGQZWQHPSA-N | C(C(C(C(CO)O)O)O)O | C(C(C(C(CO)O)O)O)O | TRUE | TRUE | keep |  | 69 | 313.15 | 381.15 | 68 | C;H;O |  | FALSE | FALSE |  | 6912 | existing_pubchem_cid | existing |  | 0 |  |  |  | not_found_in_pug_view
D:\PyProjects\extend\real data\NIST\ThermoML.v2020-09-30\10.1016\j.fluid.2016.12.020.xml | 10.1016/j.fluid.2016.12.020 | Experimental and in silico characterization of xylitol as seasonal heat storage material | 2017 | Fluid Phase Equilib. | 9 | 1 | xylitol |  | C5H12O5 | 待定 | xylitol | C5H12O5 |  | 待定 | HEBKCHPVOIAQTA-SCDXWVJYSA-N | InChI=1S/C5H12O5/c6-1-3(8)5(10)4(9)2-7/h3-10H,1-2H2/t3-,4+,5+ | 326.15 |  | 326.15 | [5 empty] | Viscosity, Pa*s | Pa*s | Liquid | TA Instruments AR 2000 rheometer with a parallel plate | 15.5345 | 3.0733 | TRUE | 15.5345 | 15534.5 | 15534.5 | 155.345 | [55 empty] | C,H,O | kept | Liquid | inchikey:HEBKCHPVOIAQTA-SCDXWVJYSA-N | 2.7431 | ok | compound_name | xylitol | 6912 |  |  | C(C(C(C(CO)O)O)O)O | C5H12O5 | (2R,4S)-pentane-1,2,3,4,5-pentol | HEBKCHPVOIAQTA-NGQZWQHPSA-N | C(C(C(C(CO)O)O)O)O | C(C(C(C(CO)O)O)O)O | TRUE | TRUE | keep |  | 69 | 313.15 | 381.15 | 68 | C;H;O |  | FALSE | FALSE |  | 6912 | existing_pubchem_cid | existing |  | 0 |  |  |  | not_found_in_pug_view
D:\PyProjects\extend\real data\NIST\ThermoML.v2020-09-30\10.1016\j.fluid.2016.12.020.xml | 10.1016/j.fluid.2016.12.020 | Experimental and in silico characterization of xylitol as seasonal heat storage material | 2017 | Fluid Phase Equilib. | 9 | 1 | xylitol |  | C5H12O5 | 待定 | xylitol | C5H12O5 |  | 待定 | HEBKCHPVOIAQTA-SCDXWVJYSA-N | InChI=1S/C5H12O5/c6-1-3(8)5(10)4(9)2-7/h3-10H,1-2H2/t3-,4+,5+ | 327.15 |  | 327.15 | [5 empty] | Viscosity, Pa*s | Pa*s | Liquid | TA Instruments AR 2000 rheometer with a parallel plate | 13.96 | 2.7115 | TRUE | 13.96 | 13960 | 13960 | 139.6 | [55 empty] | C,H,O | kept | Liquid | inchikey:HEBKCHPVOIAQTA-SCDXWVJYSA-N | 2.6362 | ok | compound_name | xylitol | 6912 |  |  | C(C(C(C(CO)O)O)O)O | C5H12O5 | (2R,4S)-pentane-1,2,3,4,5-pentol | HEBKCHPVOIAQTA-NGQZWQHPSA-N | C(C(C(C(CO)O)O)O)O | C(C(C(C(CO)O)O)O)O | TRUE | TRUE | keep |  | 69 | 313.15 | 381.15 | 68 | C;H;O |  | FALSE | FALSE |  | 6912 | existing_pubchem_cid | existing |  | 0 |  |  |  | not_found_in_pug_view
D:\PyProjects\extend\real data\NIST\ThermoML.v2020-09-30\10.1016\j.fluid.2016.12.020.xml | 10.1016/j.fluid.2016.12.020 | Experimental and in silico characterization of xylitol as seasonal heat storage material | 2017 | Fluid Phase Equilib. | 9 | 1 | xylitol |  | C5H12O5 | 待定 | xylitol | C5H12O5 |  | 待定 | HEBKCHPVOIAQTA-SCDXWVJYSA-N | InChI=1S/C5H12O5/c6-1-3(8)5(10)4(9)2-7/h3-10H,1-2H2/t3-,4+,5+ | 328.15 |  | 328.15 | [5 empty] | Viscosity, Pa*s | Pa*s | Liquid | TA Instruments AR 2000 rheometer with a parallel plate | 12.6017 | 2.4004 | TRUE | 12.6017 | 12601.7 | 12601.7 | 126.017 | [55 empty] | C,H,O | kept | Liquid | inchikey:HEBKCHPVOIAQTA-SCDXWVJYSA-N | 2.5338 | ok | compound_name | xylitol | 6912 |  |  | C(C(C(C(CO)O)O)O)O | C5H12O5 | (2R,4S)-pentane-1,2,3,4,5-pentol | HEBKCHPVOIAQTA-NGQZWQHPSA-N | C(C(C(C(CO)O)O)O)O | C(C(C(C(CO)O)O)O)O | TRUE | TRUE | keep |  | 69 | 313.15 | 381.15 | 68 | C;H;O |  | FALSE | FALSE |  | 6912 | existing_pubchem_cid | existing |  | 0 |  |  |  | not_found_in_pug_view
D:\PyProjects\extend\real data\NIST\ThermoML.v2020-09-30\10.1016\j.fluid.2016.12.020.xml | 10.1016/j.fluid.2016.12.020 | Experimental and in silico characterization of xylitol as seasonal heat storage material | 2017 | Fluid Phase Equilib. | 9 | 1 | xylitol |  | C5H12O5 | 待定 | xylitol | C5H12O5 |  | 待定 | HEBKCHPVOIAQTA-SCDXWVJYSA-N | InChI=1S/C5H12O5/c6-1-3(8)5(10)4(9)2-7/h3-10H,1-2H2/t3-,4+,5+ | 329.15 |  | 329.15 | [5 empty] | Viscosity, Pa*s | Pa*s | Liquid | TA Instruments AR 2000 rheometer with a parallel plate | 11.4289 | 2.142 | TRUE | 11.4289 | 11428.9 | 11428.9 | 114.289 | [55 empty] | C,H,O | kept | Liquid | inchikey:HEBKCHPVOIAQTA-SCDXWVJYSA-N | 2.4361 | ok | compound_name | xylitol | 6912 |  |  | C(C(C(C(CO)O)O)O)O | C5H12O5 | (2R,4S)-pentane-1,2,3,4,5-pentol | HEBKCHPVOIAQTA-NGQZWQHPSA-N | C(C(C(C(CO)O)O)O)O | C(C(C(C(CO)O)O)O)O | TRUE | TRUE | keep |  | 69 | 313.15 | 381.15 | 68 | C;H;O |  | FALSE | FALSE |  | 6912 | existing_pubchem_cid | existing |  | 0 |  |  |  | not_found_in_pug_view
D:\PyProjects\extend\real data\NIST\ThermoML.v2020-09-30\10.1016\j.fluid.2016.12.020.xml | 10.1016/j.fluid.2016.12.020 | Experimental and in silico characterization of xylitol as seasonal heat storage material | 2017 | Fluid Phase Equilib. | 9 | 1 | xylitol |  | C5H12O5 | 待定 | xylitol | C5H12O5 |  | 待定 | HEBKCHPVOIAQTA-SCDXWVJYSA-N | InChI=1S/C5H12O5/c6-1-3(8)5(10)4(9)2-7/h3-10H,1-2H2/t3-,4+,5+ | 330.15 |  | 330.15 | [5 empty] | Viscosity, Pa*s | Pa*s | Liquid | TA Instruments AR 2000 rheometer with a parallel plate | 10.2665 | 1.8886 | TRUE | 10.2665 | 10266.5 | 10266.5 | 102.665 | [55 empty] | C,H,O | kept | Liquid | inchikey:HEBKCHPVOIAQTA-SCDXWVJYSA-N | 2.3289 | ok | compound_name | xylitol | 6912 |  |  | C(C(C(C(CO)O)O)O)O | C5H12O5 | (2R,4S)-pentane-1,2,3,4,5-pentol | HEBKCHPVOIAQTA-NGQZWQHPSA-N | C(C(C(C(CO)O)O)O)O | C(C(C(C(CO)O)O)O)O | TRUE | TRUE | keep |  | 69 | 313.15 | 381.15 | 68 | C;H;O |  | FALSE | FALSE |  | 6912 | existing_pubchem_cid | existing |  | 0 |  |  |  | not_found_in_pug_view
D:\PyProjects\extend\real data\NIST\ThermoML.v2020-09-30\10.1016\j.fluid.2016.12.020.xml | 10.1016/j.fluid.2016.12.020 | Experimental and in silico characterization of xylitol as seasonal heat storage material | 2017 | Fluid Phase Equilib. | 9 | 1 | xylitol |  | C5H12O5 | 待定 | xylitol | C5H12O5 |  | 待定 | HEBKCHPVOIAQTA-SCDXWVJYSA-N | InChI=1S/C5H12O5/c6-1-3(8)5(10)4(9)2-7/h3-10H,1-2H2/t3-,4+,5+ | 331.15 |  | 331.15 | [5 empty] | Viscosity, Pa*s | Pa*s | Liquid | TA Instruments AR 2000 rheometer with a parallel plate | 9.3201 | 1.6818 | TRUE | 9.3201 | 9320.1 | 9320.1 | 93.201 | [55 empty] | C,H,O | kept | Liquid | inchikey:HEBKCHPVOIAQTA-SCDXWVJYSA-N | 2.2322 | ok | compound_name | xylitol | 6912 |  |  | C(C(C(C(CO)O)O)O)O | C5H12O5 | (2R,4S)-pentane-1,2,3,4,5-pentol | HEBKCHPVOIAQTA-NGQZWQHPSA-N | C(C(C(C(CO)O)O)O)O | C(C(C(C(CO)O)O)O)O | TRUE | TRUE | keep |  | 69 | 313.15 | 381.15 | 68 | C;H;O |  | FALSE | FALSE |  | 6912 | existing_pubchem_cid | existing |  | 0 |  |  |  | not_found_in_pug_view
D:\PyProjects\extend\real data\NIST\ThermoML.v2020-09-30\10.1016\j.fluid.2016.12.020.xml | 10.1016/j.fluid.2016.12.020 | Experimental and in silico characterization of xylitol as seasonal heat storage material | 2017 | Fluid Phase Equilib. | 9 | 1 | xylitol |  | C5H12O5 | 待定 | xylitol | C5H12O5 |  | 待定 | HEBKCHPVOIAQTA-SCDXWVJYSA-N | InChI=1S/C5H12O5/c6-1-3(8)5(10)4(9)2-7/h3-10H,1-2H2/t3-,4+,5+ | 332.15 |  | 332.15 | [5 empty] | Viscosity, Pa*s | Pa*s | Liquid | TA Instruments AR 2000 rheometer with a parallel plate | 8.4248 | 1.4922 | TRUE | 8.4248 | 8424.8 | 8424.8 | 84.248 | [55 empty] | C,H,O | kept | Liquid | inchikey:HEBKCHPVOIAQTA-SCDXWVJYSA-N | 2.1312 | ok | compound_name | xylitol | 6912 |  |  | C(C(C(C(CO)O)O)O)O | C5H12O5 | (2R,4S)-pentane-1,2,3,4,5-pentol | HEBKCHPVOIAQTA-NGQZWQHPSA-N | C(C(C(C(CO)O)O)O)O | C(C(C(C(CO)O)O)O)O | TRUE | TRUE | keep |  | 69 | 313.15 | 381.15 | 68 | C;H;O |  | FALSE | FALSE |  | 6912 | existing_pubchem_cid | existing |  | 0 |  |  |  | not_found_in_pug_view
D:\PyProjects\extend\real data\NIST\ThermoML.v2020-09-30\10.1016\j.fluid.2016.12.020.xml | 10.1016/j.fluid.2016.12.020 | Experimental and in silico characterization of xylitol as seasonal heat storage material | 2017 | Fluid Phase Equilib. | 9 | 1 | xylitol |  | C5H12O5 | 待定 | xylitol | C5H12O5 |  | 待定 | HEBKCHPVOIAQTA-SCDXWVJYSA-N | InChI=1S/C5H12O5/c6-1-3(8)5(10)4(9)2-7/h3-10H,1-2H2/t3-,4+,5+ | 333.15 |  | 333.15 | [5 empty] | Viscosity, Pa*s | Pa*s | Liquid | TA Instruments AR 2000 rheometer with a parallel plate | 7.659 | 1.3318 | TRUE | 7.659 | 7659 | 7659 | 76.59 | [55 empty] | C,H,O | kept | Liquid | inchikey:HEBKCHPVOIAQTA-SCDXWVJYSA-N | 2.0359 | ok | compound_name | xylitol | 6912 |  |  | C(C(C(C(CO)O)O)O)O | C5H12O5 | (2R,4S)-pentane-1,2,3,4,5-pentol | HEBKCHPVOIAQTA-NGQZWQHPSA-N | C(C(C(C(CO)O)O)O)O | C(C(C(C(CO)O)O)O)O | TRUE | TRUE | keep |  | 69 | 313.15 | 381.15 | 68 | C;H;O |  | FALSE | FALSE |  | 6912 | existing_pubchem_cid | existing |  | 0 |  |  |  | not_found_in_pug_view
D:\PyProjects\extend\real data\NIST\ThermoML.v2020-09-30\10.1016\j.fluid.2016.12.020.xml | 10.1016/j.fluid.2016.12.020 | Experimental and in silico characterization of xylitol as seasonal heat storage material | 2017 | Fluid Phase Equilib. | 9 | 1 | xylitol |  | C5H12O5 | 待定 | xylitol | C5H12O5 |  | 待定 | HEBKCHPVOIAQTA-SCDXWVJYSA-N | InChI=1S/C5H12O5/c6-1-3(8)5(10)4(9)2-7/h3-10H,1-2H2/t3-,4+,5+ | 334.15 |  | 334.15 | [5 empty] | Viscosity, Pa*s | Pa*s | Liquid | TA Instruments AR 2000 rheometer with a parallel plate | 6.9339 | 1.183 | TRUE | 6.9339 | 6933.9 | 6933.9 | 69.339 | [55 empty] | C,H,O | kept | Liquid | inchikey:HEBKCHPVOIAQTA-SCDXWVJYSA-N | 1.9364 | ok | compound_name | xylitol | 6912 |  |  | C(C(C(C(CO)O)O)O)O | C5H12O5 | (2R,4S)-pentane-1,2,3,4,5-pentol | HEBKCHPVOIAQTA-NGQZWQHPSA-N | C(C(C(C(CO)O)O)O)O | C(C(C(C(CO)O)O)O)O | TRUE | TRUE | keep |  | 69 | 313.15 | 381.15 | 68 | C;H;O |  | FALSE | FALSE |  | 6912 | existing_pubchem_cid | existing |  | 0 |  |  |  | not_found_in_pug_view
D:\PyProjects\extend\real data\NIST\ThermoML.v2020-09-30\10.1016\j.fluid.2016.12.020.xml | 10.1016/j.fluid.2016.12.020 | Experimental and in silico characterization of xylitol as seasonal heat storage material | 2017 | Fluid Phase Equilib. | 9 | 1 | xylitol |  | C5H12O5 | 待定 | xylitol | C5H12O5 |  | 待定 | HEBKCHPVOIAQTA-SCDXWVJYSA-N | InChI=1S/C5H12O5/c6-1-3(8)5(10)4(9)2-7/h3-10H,1-2H2/t3-,4+,5+ | 335.15 |  | 335.15 | [5 empty] | Viscosity, Pa*s | Pa*s | Liquid | TA Instruments AR 2000 rheometer with a parallel plate | 6.3123 | 1.0554 | TRUE | 6.3123 | 6312.3 | 6312.3 | 63.123 | [55 empty] | C,H,O | kept | Liquid | inchikey:HEBKCHPVOIAQTA-SCDXWVJYSA-N | 1.8425 | ok | compound_name | xylitol | 6912 |  |  | C(C(C(C(CO)O)O)O)O | C5H12O5 | (2R,4S)-pentane-1,2,3,4,5-pentol | HEBKCHPVOIAQTA-NGQZWQHPSA-N | C(C(C(C(CO)O)O)O)O | C(C(C(C(CO)O)O)O)O | TRUE | TRUE | keep |  | 69 | 313.15 | 381.15 | 68 | C;H;O |  | FALSE | FALSE |  | 6912 | existing_pubchem_cid | existing |  | 0 |  |  |  | not_found_in_pug_view
D:\PyProjects\extend\real data\NIST\ThermoML.v2020-09-30\10.1016\j.fluid.2016.12.020.xml | 10.1016/j.fluid.2016.12.020 | Experimental and in silico characterization of xylitol as seasonal heat storage material | 2017 | Fluid Phase Equilib. | 9 | 1 | xylitol |  | C5H12O5 | 待定 | xylitol | C5H12O5 |  | 待定 | HEBKCHPVOIAQTA-SCDXWVJYSA-N | InChI=1S/C5H12O5/c6-1-3(8)5(10)4(9)2-7/h3-10H,1-2H2/t3-,4+,5+ | 336.15 |  | 336.15 | [5 empty] | Viscosity, Pa*s | Pa*s | Liquid | TA Instruments AR 2000 rheometer with a parallel plate | 5.7544 | 0.9443 | TRUE | 5.7544 | 5754.4 | 5754.4 | 57.544 | [55 empty] | C,H,O | kept | Liquid | inchikey:HEBKCHPVOIAQTA-SCDXWVJYSA-N | 1.75 | ok | compound_name | xylitol | 6912 |  |  | C(C(C(C(CO)O)O)O)O | C5H12O5 | (2R,4S)-pentane-1,2,3,4,5-pentol | HEBKCHPVOIAQTA-NGQZWQHPSA-N | C(C(C(C(CO)O)O)O)O | C(C(C(C(CO)O)O)O)O | TRUE | TRUE | keep |  | 69 | 313.15 | 381.15 | 68 | C;H;O |  | FALSE | FALSE |  | 6912 | existing_pubchem_cid | existing |  | 0 |  |  |  | not_found_in_pug_view
D:\PyProjects\extend\real data\NIST\ThermoML.v2020-09-30\10.1016\j.fluid.2016.12.020.xml | 10.1016/j.fluid.2016.12.020 | Experimental and in silico characterization of xylitol as seasonal heat storage material | 2017 | Fluid Phase Equilib. | 9 | 1 | xylitol |  | C5H12O5 | 待定 | xylitol | C5H12O5 |  | 待定 | HEBKCHPVOIAQTA-SCDXWVJYSA-N | InChI=1S/C5H12O5/c6-1-3(8)5(10)4(9)2-7/h3-10H,1-2H2/t3-,4+,5+ | 337.15 |  | 337.15 | [5 empty] | Viscosity, Pa*s | Pa*s | Liquid | TA Instruments AR 2000 rheometer with a parallel plate | 5.2462 | 0.8443 | TRUE | 5.2462 | 5246.2 | 5246.2 | 52.462 | [55 empty] | C,H,O | kept | Liquid | inchikey:HEBKCHPVOIAQTA-SCDXWVJYSA-N | 1.6575 | ok | compound_name | xylitol | 6912 |  |  | C(C(C(C(CO)O)O)O)O | C5H12O5 | (2R,4S)-pentane-1,2,3,4,5-pentol | HEBKCHPVOIAQTA-NGQZWQHPSA-N | C(C(C(C(CO)O)O)O)O | C(C(C(C(CO)O)O)O)O | TRUE | TRUE | keep |  | 69 | 313.15 | 381.15 | 68 | C;H;O |  | FALSE | FALSE |  | 6912 | existing_pubchem_cid | existing |  | 0 |  |  |  | not_found_in_pug_view
D:\PyProjects\extend\real data\NIST\ThermoML.v2020-09-30\10.1016\j.fluid.2016.12.020.xml | 10.1016/j.fluid.2016.12.020 | Experimental and in silico characterization of xylitol as seasonal heat storage material | 2017 | Fluid Phase Equilib. | 9 | 1 | xylitol |  | C5H12O5 | 待定 | xylitol | C5H12O5 |  | 待定 | HEBKCHPVOIAQTA-SCDXWVJYSA-N | InChI=1S/C5H12O5/c6-1-3(8)5(10)4(9)2-7/h3-10H,1-2H2/t3-,4+,5+ | 338.15 |  | 338.15 | [5 empty] | Viscosity, Pa*s | Pa*s | Liquid | TA Instruments AR 2000 rheometer with a parallel plate | 4.8004 | 0.7579 | TRUE | 4.8004 | 4800.4 | 4800.4 | 48.004 | [55 empty] | C,H,O | kept | Liquid | inchikey:HEBKCHPVOIAQTA-SCDXWVJYSA-N | 1.5687 | ok | compound_name | xylitol | 6912 |  |  | C(C(C(C(CO)O)O)O)O | C5H12O5 | (2R,4S)-pentane-1,2,3,4,5-pentol | HEBKCHPVOIAQTA-NGQZWQHPSA-N | C(C(C(C(CO)O)O)O)O | C(C(C(C(CO)O)O)O)O | TRUE | TRUE | keep |  | 69 | 313.15 | 381.15 | 68 | C;H;O |  | FALSE | FALSE |  | 6912 | existing_pubchem_cid | existing |  | 0 |  |  |  | not_found_in_pug_view
D:\PyProjects\extend\real data\NIST\ThermoML.v2020-09-30\10.1016\j.fluid.2016.12.020.xml | 10.1016/j.fluid.2016.12.020 | Experimental and in silico characterization of xylitol as seasonal heat storage material | 2017 | Fluid Phase Equilib. | 9 | 1 | xylitol |  | C5H12O5 | 待定 | xylitol | C5H12O5 |  | 待定 | HEBKCHPVOIAQTA-SCDXWVJYSA-N | InChI=1S/C5H12O5/c6-1-3(8)5(10)4(9)2-7/h3-10H,1-2H2/t3-,4+,5+ | 339.15 |  | 339.15 | [5 empty] | Viscosity, Pa*s | Pa*s | Liquid | TA Instruments AR 2000 rheometer with a parallel plate | 4.3879 | 0.6804 | TRUE | 4.3879 | 4387.9 | 4387.9 | 43.879 | [55 empty] | C,H,O | kept | Liquid | inchikey:HEBKCHPVOIAQTA-SCDXWVJYSA-N | 1.4789 | ok | compound_name | xylitol | 6912 |  |  | C(C(C(C(CO)O)O)O)O | C5H12O5 | (2R,4S)-pentane-1,2,3,4,5-pentol | HEBKCHPVOIAQTA-NGQZWQHPSA-N | C(C(C(C(CO)O)O)O)O | C(C(C(C(CO)O)O)O)O | TRUE | TRUE | keep |  | 69 | 313.15 | 381.15 | 68 | C;H;O |  | FALSE | FALSE |  | 6912 | existing_pubchem_cid | existing |  | 0 |  |  |  | not_found_in_pug_view
D:\PyProjects\extend\real data\NIST\ThermoML.v2020-09-30\10.1016\j.fluid.2016.12.020.xml | 10.1016/j.fluid.2016.12.020 | Experimental and in silico characterization of xylitol as seasonal heat storage material | 2017 | Fluid Phase Equilib. | 9 | 1 | xylitol |  | C5H12O5 | 待定 | xylitol | C5H12O5 |  | 待定 | HEBKCHPVOIAQTA-SCDXWVJYSA-N | InChI=1S/C5H12O5/c6-1-3(8)5(10)4(9)2-7/h3-10H,1-2H2/t3-,4+,5+ | 340.15 |  | 340.15 | [5 empty] | Viscosity, Pa*s | Pa*s | Liquid | TA Instruments AR 2000 rheometer with a parallel plate | 4.0058 | 0.6088 | TRUE | 4.0058 | 4005.8 | 4005.8 | 40.058 | [55 empty] | C,H,O | kept | Liquid | inchikey:HEBKCHPVOIAQTA-SCDXWVJYSA-N | 1.3877 | ok | compound_name | xylitol | 6912 |  |  | C(C(C(C(CO)O)O)O)O | C5H12O5 | (2R,4S)-pentane-1,2,3,4,5-pentol | HEBKCHPVOIAQTA-NGQZWQHPSA-N | C(C(C(C(CO)O)O)O)O | C(C(C(C(CO)O)O)O)O | TRUE | TRUE | keep |  | 69 | 313.15 | 381.15 | 68 | C;H;O |  | FALSE | FALSE |  | 6912 | existing_pubchem_cid | existing |  | 0 |  |  |  | not_found_in_pug_view
D:\PyProjects\extend\real data\NIST\ThermoML.v2020-09-30\10.1016\j.fluid.2016.12.020.xml | 10.1016/j.fluid.2016.12.020 | Experimental and in silico characterization of xylitol as seasonal heat storage material | 2017 | Fluid Phase Equilib. | 9 | 1 | xylitol |  | C5H12O5 | 待定 | xylitol | C5H12O5 |  | 待定 | HEBKCHPVOIAQTA-SCDXWVJYSA-N | InChI=1S/C5H12O5/c6-1-3(8)5(10)4(9)2-7/h3-10H,1-2H2/t3-,4+,5+ | 341.15 |  | 341.15 | [5 empty] | Viscosity, Pa*s | Pa*s | Liquid | TA Instruments AR 2000 rheometer with a parallel plate | 3.6711 | 0.5478 | TRUE | 3.6711 | 3671.1 | 3671.1 | 36.711 | [55 empty] | C,H,O | kept | Liquid | inchikey:HEBKCHPVOIAQTA-SCDXWVJYSA-N | 1.3005 | ok | compound_name | xylitol | 6912 |  |  | C(C(C(C(CO)O)O)O)O | C5H12O5 | (2R,4S)-pentane-1,2,3,4,5-pentol | HEBKCHPVOIAQTA-NGQZWQHPSA-N | C(C(C(C(CO)O)O)O)O | C(C(C(C(CO)O)O)O)O | TRUE | TRUE | keep |  | 69 | 313.15 | 381.15 | 68 | C;H;O |  | FALSE | FALSE |  | 6912 | existing_pubchem_cid | existing |  | 0 |  |  |  | not_found_in_pug_view
D:\PyProjects\extend\real data\NIST\ThermoML.v2020-09-30\10.1016\j.fluid.2016.12.020.xml | 10.1016/j.fluid.2016.12.020 | Experimental and in silico characterization of xylitol as seasonal heat storage material | 2017 | Fluid Phase Equilib. | 9 | 1 | xylitol |  | C5H12O5 | 待定 | xylitol | C5H12O5 |  | 待定 | HEBKCHPVOIAQTA-SCDXWVJYSA-N | InChI=1S/C5H12O5/c6-1-3(8)5(10)4(9)2-7/h3-10H,1-2H2/t3-,4+,5+ | 342.15 |  | 342.15 | [5 empty] | Viscosity, Pa*s | Pa*s | Liquid | TA Instruments AR 2000 rheometer with a parallel plate | 3.3435 | 0.4885 | TRUE | 3.3435 | 3343.5 | 3343.5 | 33.435 | [55 empty] | C,H,O | kept | Liquid | inchikey:HEBKCHPVOIAQTA-SCDXWVJYSA-N | 1.207 | ok | compound_name | xylitol | 6912 |  |  | C(C(C(C(CO)O)O)O)O | C5H12O5 | (2R,4S)-pentane-1,2,3,4,5-pentol | HEBKCHPVOIAQTA-NGQZWQHPSA-N | C(C(C(C(CO)O)O)O)O | C(C(C(C(CO)O)O)O)O | TRUE | TRUE | keep |  | 69 | 313.15 | 381.15 | 68 | C;H;O |  | FALSE | FALSE |  | 6912 | existing_pubchem_cid | existing |  | 0 |  |  |  | not_found_in_pug_view
D:\PyProjects\extend\real data\NIST\ThermoML.v2020-09-30\10.1016\j.fluid.2016.12.020.xml | 10.1016/j.fluid.2016.12.020 | Experimental and in silico characterization of xylitol as seasonal heat storage material | 2017 | Fluid Phase Equilib. | 9 | 1 | xylitol |  | C5H12O5 | 待定 | xylitol | C5H12O5 |  | 待定 | HEBKCHPVOIAQTA-SCDXWVJYSA-N | InChI=1S/C5H12O5/c6-1-3(8)5(10)4(9)2-7/h3-10H,1-2H2/t3-,4+,5+ | 343.15 |  | 343.15 | [5 empty] | Viscosity, Pa*s | Pa*s | Liquid | TA Instruments AR 2000 rheometer with a parallel plate | 3.0719 | 0.4384 | TRUE | 3.0719 | 3071.9 | 3071.9 | 30.719 | [55 empty] | C,H,O | kept | Liquid | inchikey:HEBKCHPVOIAQTA-SCDXWVJYSA-N | 1.1223 | ok | compound_name | xylitol | 6912 |  |  | C(C(C(C(CO)O)O)O)O | C5H12O5 | (2R,4S)-pentane-1,2,3,4,5-pentol | HEBKCHPVOIAQTA-NGQZWQHPSA-N | C(C(C(C(CO)O)O)O)O | C(C(C(C(CO)O)O)O)O | TRUE | TRUE | keep |  | 69 | 313.15 | 381.15 | 68 | C;H;O |  | FALSE | FALSE |  | 6912 | existing_pubchem_cid | existing |  | 0 |  |  |  | not_found_in_pug_view
D:\PyProjects\extend\real data\NIST\ThermoML.v2020-09-30\10.1016\j.fluid.2016.12.020.xml | 10.1016/j.fluid.2016.12.020 | Experimental and in silico characterization of xylitol as seasonal heat storage material | 2017 | Fluid Phase Equilib. | 9 | 1 | xylitol |  | C5H12O5 | 待定 | xylitol | C5H12O5 |  | 待定 | HEBKCHPVOIAQTA-SCDXWVJYSA-N | InChI=1S/C5H12O5/c6-1-3(8)5(10)4(9)2-7/h3-10H,1-2H2/t3-,4+,5+ | 344.15 |  | 344.15 | [5 empty] | Viscosity, Pa*s | Pa*s | Liquid | TA Instruments AR 2000 rheometer with a parallel plate | 2.8335 | 0.3965 | TRUE | 2.8335 | 2833.5 | 2833.5 | 28.335 | [55 empty] | C,H,O | kept | Liquid | inchikey:HEBKCHPVOIAQTA-SCDXWVJYSA-N | 1.0415 | ok | compound_name | xylitol | 6912 |  |  | C(C(C(C(CO)O)O)O)O | C5H12O5 | (2R,4S)-pentane-1,2,3,4,5-pentol | HEBKCHPVOIAQTA-NGQZWQHPSA-N | C(C(C(C(CO)O)O)O)O | C(C(C(C(CO)O)O)O)O | TRUE | TRUE | keep |  | 69 | 313.15 | 381.15 | 68 | C;H;O |  | FALSE | FALSE |  | 6912 | existing_pubchem_cid | existing |  | 0 |  |  |  | not_found_in_pug_view
D:\PyProjects\extend\real data\NIST\ThermoML.v2020-09-30\10.1016\j.fluid.2016.12.020.xml | 10.1016/j.fluid.2016.12.020 | Experimental and in silico characterization of xylitol as seasonal heat storage material | 2017 | Fluid Phase Equilib. | 9 | 1 | xylitol |  | C5H12O5 | 待定 | xylitol | C5H12O5 |  | 待定 | HEBKCHPVOIAQTA-SCDXWVJYSA-N | InChI=1S/C5H12O5/c6-1-3(8)5(10)4(9)2-7/h3-10H,1-2H2/t3-,4+,5+ | 345.15 |  | 345.15 | [5 empty] | Viscosity, Pa*s | Pa*s | Liquid | TA Instruments AR 2000 rheometer with a parallel plate | 2.6112 | 0.3588 | TRUE | 2.6112 | 2611.2 | 2611.2 | 26.112 | [55 empty] | C,H,O | kept | Liquid | inchikey:HEBKCHPVOIAQTA-SCDXWVJYSA-N | 0.95981 | ok | compound_name | xylitol | 6912 |  |  | C(C(C(C(CO)O)O)O)O | C5H12O5 | (2R,4S)-pentane-1,2,3,4,5-pentol | HEBKCHPVOIAQTA-NGQZWQHPSA-N | C(C(C(C(CO)O)O)O)O | C(C(C(C(CO)O)O)O)O | TRUE | TRUE | keep |  | 69 | 313.15 | 381.15 | 68 | C;H;O |  | FALSE | FALSE |  | 6912 | existing_pubchem_cid | existing |  | 0 |  |  |  | not_found_in_pug_view
D:\PyProjects\extend\real data\NIST\ThermoML.v2020-09-30\10.1016\j.fluid.2016.12.020.xml | 10.1016/j.fluid.2016.12.020 | Experimental and in silico characterization of xylitol as seasonal heat storage material | 2017 | Fluid Phase Equilib. | 9 | 1 | xylitol |  | C5H12O5 | 待定 | xylitol | C5H12O5 |  | 待定 | HEBKCHPVOIAQTA-SCDXWVJYSA-N | InChI=1S/C5H12O5/c6-1-3(8)5(10)4(9)2-7/h3-10H,1-2H2/t3-,4+,5+ | 346.15 |  | 346.15 | [5 empty] | Viscosity, Pa*s | Pa*s | Liquid | TA Instruments AR 2000 rheometer with a parallel plate | 2.4016 | 0.3242 | TRUE | 2.4016 | 2401.6 | 2401.6 | 24.016 | [55 empty] | C,H,O | kept | Liquid | inchikey:HEBKCHPVOIAQTA-SCDXWVJYSA-N | 0.87614 | ok | compound_name | xylitol | 6912 |  |  | C(C(C(C(CO)O)O)O)O | C5H12O5 | (2R,4S)-pentane-1,2,3,4,5-pentol | HEBKCHPVOIAQTA-NGQZWQHPSA-N | C(C(C(C(CO)O)O)O)O | C(C(C(C(CO)O)O)O)O | TRUE | TRUE | keep |  | 69 | 313.15 | 381.15 | 68 | C;H;O |  | FALSE | FALSE |  | 6912 | existing_pubchem_cid | existing |  | 0 |  |  |  | not_found_in_pug_view
D:\PyProjects\extend\real data\NIST\ThermoML.v2020-09-30\10.1016\j.fluid.2016.12.020.xml | 10.1016/j.fluid.2016.12.020 | Experimental and in silico characterization of xylitol as seasonal heat storage material | 2017 | Fluid Phase Equilib. | 9 | 1 | xylitol |  | C5H12O5 | 待定 | xylitol | C5H12O5 |  | 待定 | HEBKCHPVOIAQTA-SCDXWVJYSA-N | InChI=1S/C5H12O5/c6-1-3(8)5(10)4(9)2-7/h3-10H,1-2H2/t3-,4+,5+ | 347.15 |  | 347.15 | [5 empty] | Viscosity, Pa*s | Pa*s | Liquid | TA Instruments AR 2000 rheometer with a parallel plate | 2.1983 | 0.2907 | TRUE | 2.1983 | 2198.3 | 2198.3 | 21.983 | [55 empty] | C,H,O | kept | Liquid | inchikey:HEBKCHPVOIAQTA-SCDXWVJYSA-N | 0.78768 | ok | compound_name | xylitol | 6912 |  |  | C(C(C(C(CO)O)O)O)O | C5H12O5 | (2R,4S)-pentane-1,2,3,4,5-pentol | HEBKCHPVOIAQTA-NGQZWQHPSA-N | C(C(C(C(CO)O)O)O)O | C(C(C(C(CO)O)O)O)O | TRUE | TRUE | keep |  | 69 | 313.15 | 381.15 | 68 | C;H;O |  | FALSE | FALSE |  | 6912 | existing_pubchem_cid | existing |  | 0 |  |  |  | not_found_in_pug_view
D:\PyProjects\extend\real data\NIST\ThermoML.v2020-09-30\10.1016\j.fluid.2016.12.020.xml | 10.1016/j.fluid.2016.12.020 | Experimental and in silico characterization of xylitol as seasonal heat storage material | 2017 | Fluid Phase Equilib. | 9 | 1 | xylitol |  | C5H12O5 | 待定 | xylitol | C5H12O5 |  | 待定 | HEBKCHPVOIAQTA-SCDXWVJYSA-N | InChI=1S/C5H12O5/c6-1-3(8)5(10)4(9)2-7/h3-10H,1-2H2/t3-,4+,5+ | 348.15 |  | 348.15 | [5 empty] | Viscosity, Pa*s | Pa*s | Liquid | TA Instruments AR 2000 rheometer with a parallel plate | 2.0194 | 0.2616 | TRUE | 2.0194 | 2019.4 | 2019.4 | 20.194 | [55 empty] | C,H,O | kept | Liquid | inchikey:HEBKCHPVOIAQTA-SCDXWVJYSA-N | 0.7028 | ok | compound_name | xylitol | 6912 |  |  | C(C(C(C(CO)O)O)O)O | C5H12O5 | (2R,4S)-pentane-1,2,3,4,5-pentol | HEBKCHPVOIAQTA-NGQZWQHPSA-N | C(C(C(C(CO)O)O)O)O | C(C(C(C(CO)O)O)O)O | TRUE | TRUE | keep |  | 69 | 313.15 | 381.15 | 68 | C;H;O |  | FALSE | FALSE |  | 6912 | existing_pubchem_cid | existing |  | 0 |  |  |  | not_found_in_pug_view
D:\PyProjects\extend\real data\NIST\ThermoML.v2020-09-30\10.1016\j.fluid.2016.12.020.xml | 10.1016/j.fluid.2016.12.020 | Experimental and in silico characterization of xylitol as seasonal heat storage material | 2017 | Fluid Phase Equilib. | 9 | 1 | xylitol |  | C5H12O5 | 待定 | xylitol | C5H12O5 |  | 待定 | HEBKCHPVOIAQTA-SCDXWVJYSA-N | InChI=1S/C5H12O5/c6-1-3(8)5(10)4(9)2-7/h3-10H,1-2H2/t3-,4+,5+ | 349.15 |  | 349.15 | [5 empty] | Viscosity, Pa*s | Pa*s | Liquid | TA Instruments AR 2000 rheometer with a parallel plate | 1.8449 | 0.2338 | TRUE | 1.8449 | 1844.9 | 1844.9 | 18.449 | [55 empty] | C,H,O | kept | Liquid | inchikey:HEBKCHPVOIAQTA-SCDXWVJYSA-N | 0.61243 | ok | compound_name | xylitol | 6912 |  |  | C(C(C(C(CO)O)O)O)O | C5H12O5 | (2R,4S)-pentane-1,2,3,4,5-pentol | HEBKCHPVOIAQTA-NGQZWQHPSA-N | C(C(C(C(CO)O)O)O)O | C(C(C(C(CO)O)O)O)O | TRUE | TRUE | keep |  | 69 | 313.15 | 381.15 | 68 | C;H;O |  | FALSE | FALSE |  | 6912 | existing_pubchem_cid | existing |  | 0 |  |  |  | not_found_in_pug_view
D:\PyProjects\extend\real data\NIST\ThermoML.v2020-09-30\10.1016\j.fluid.2016.12.020.xml | 10.1016/j.fluid.2016.12.020 | Experimental and in silico characterization of xylitol as seasonal heat storage material | 2017 | Fluid Phase Equilib. | 9 | 1 | xylitol |  | C5H12O5 | 待定 | xylitol | C5H12O5 |  | 待定 | HEBKCHPVOIAQTA-SCDXWVJYSA-N | InChI=1S/C5H12O5/c6-1-3(8)5(10)4(9)2-7/h3-10H,1-2H2/t3-,4+,5+ | 350.15 |  | 350.15 | [5 empty] | Viscosity, Pa*s | Pa*s | Liquid | TA Instruments AR 2000 rheometer with a parallel plate | 1.6935 | 0.2092 | TRUE | 1.6935 | 1693.5 | 1693.5 | 16.935 | [55 empty] | C,H,O | kept | Liquid | inchikey:HEBKCHPVOIAQTA-SCDXWVJYSA-N | 0.5268 | ok | compound_name | xylitol | 6912 |  |  | C(C(C(C(CO)O)O)O)O | C5H12O5 | (2R,4S)-pentane-1,2,3,4,5-pentol | HEBKCHPVOIAQTA-NGQZWQHPSA-N | C(C(C(C(CO)O)O)O)O | C(C(C(C(CO)O)O)O)O | TRUE | TRUE | keep |  | 69 | 313.15 | 381.15 | 68 | C;H;O |  | FALSE | FALSE |  | 6912 | existing_pubchem_cid | existing |  | 0 |  |  |  | not_found_in_pug_view
D:\PyProjects\extend\real data\NIST\ThermoML.v2020-09-30\10.1016\j.fluid.2016.12.020.xml | 10.1016/j.fluid.2016.12.020 | Experimental and in silico characterization of xylitol as seasonal heat storage material | 2017 | Fluid Phase Equilib. | 9 | 1 | xylitol |  | C5H12O5 | 待定 | xylitol | C5H12O5 |  | 待定 | HEBKCHPVOIAQTA-SCDXWVJYSA-N | InChI=1S/C5H12O5/c6-1-3(8)5(10)4(9)2-7/h3-10H,1-2H2/t3-,4+,5+ | 351.15 |  | 351.15 | [5 empty] | Viscosity, Pa*s | Pa*s | Liquid | TA Instruments AR 2000 rheometer with a parallel plate | 1.5584 | 0.1879 | TRUE | 1.5584 | 1558.4 | 1558.4 | 15.584 | [55 empty] | C,H,O | kept | Liquid | inchikey:HEBKCHPVOIAQTA-SCDXWVJYSA-N | 0.44366 | ok | compound_name | xylitol | 6912 |  |  | C(C(C(C(CO)O)O)O)O | C5H12O5 | (2R,4S)-pentane-1,2,3,4,5-pentol | HEBKCHPVOIAQTA-NGQZWQHPSA-N | C(C(C(C(CO)O)O)O)O | C(C(C(C(CO)O)O)O)O | TRUE | TRUE | keep |  | 69 | 313.15 | 381.15 | 68 | C;H;O |  | FALSE | FALSE |  | 6912 | existing_pubchem_cid | existing |  | 0 |  |  |  | not_found_in_pug_view
D:\PyProjects\extend\real data\NIST\ThermoML.v2020-09-30\10.1016\j.fluid.2016.12.020.xml | 10.1016/j.fluid.2016.12.020 | Experimental and in silico characterization of xylitol as seasonal heat storage material | 2017 | Fluid Phase Equilib. | 9 | 1 | xylitol |  | C5H12O5 | 待定 | xylitol | C5H12O5 |  | 待定 | HEBKCHPVOIAQTA-SCDXWVJYSA-N | InChI=1S/C5H12O5/c6-1-3(8)5(10)4(9)2-7/h3-10H,1-2H2/t3-,4+,5+ | 352.15 |  | 352.15 | [5 empty] | Viscosity, Pa*s | Pa*s | Liquid | TA Instruments AR 2000 rheometer with a parallel plate | 1.4389 | 0.1693 | TRUE | 1.4389 | 1438.9 | 1438.9 | 14.389 | [55 empty] | C,H,O | kept | Liquid | inchikey:HEBKCHPVOIAQTA-SCDXWVJYSA-N | 0.36388 | ok | compound_name | xylitol | 6912 |  |  | C(C(C(C(CO)O)O)O)O | C5H12O5 | (2R,4S)-pentane-1,2,3,4,5-pentol | HEBKCHPVOIAQTA-NGQZWQHPSA-N | C(C(C(C(CO)O)O)O)O | C(C(C(C(CO)O)O)O)O | TRUE | TRUE | keep |  | 69 | 313.15 | 381.15 | 68 | C;H;O |  | FALSE | FALSE |  | 6912 | existing_pubchem_cid | existing |  | 0 |  |  |  | not_found_in_pug_view
D:\PyProjects\extend\real data\NIST\ThermoML.v2020-09-30\10.1016\j.fluid.2016.12.020.xml | 10.1016/j.fluid.2016.12.020 | Experimental and in silico characterization of xylitol as seasonal heat storage material | 2017 | Fluid Phase Equilib. | 9 | 1 | xylitol |  | C5H12O5 | 待定 | xylitol | C5H12O5 |  | 待定 | HEBKCHPVOIAQTA-SCDXWVJYSA-N | InChI=1S/C5H12O5/c6-1-3(8)5(10)4(9)2-7/h3-10H,1-2H2/t3-,4+,5+ | 353.15 |  | 353.15 | [5 empty] | Viscosity, Pa*s | Pa*s | Liquid | TA Instruments AR 2000 rheometer with a parallel plate | 1.332 | 0.1526 | TRUE | 1.332 | 1332 | 1332 | 13.32 | [55 empty] | C,H,O | kept | Liquid | inchikey:HEBKCHPVOIAQTA-SCDXWVJYSA-N | 0.28668 | ok | compound_name | xylitol | 6912 |  |  | C(C(C(C(CO)O)O)O)O | C5H12O5 | (2R,4S)-pentane-1,2,3,4,5-pentol | HEBKCHPVOIAQTA-NGQZWQHPSA-N | C(C(C(C(CO)O)O)O)O | C(C(C(C(CO)O)O)O)O | TRUE | TRUE | keep |  | 69 | 313.15 | 381.15 | 68 | C;H;O |  | FALSE | FALSE |  | 6912 | existing_pubchem_cid | existing |  | 0 |  |  |  | not_found_in_pug_view
D:\PyProjects\extend\real data\NIST\ThermoML.v2020-09-30\10.1016\j.fluid.2016.12.020.xml | 10.1016/j.fluid.2016.12.020 | Experimental and in silico characterization of xylitol as seasonal heat storage material | 2017 | Fluid Phase Equilib. | 9 | 1 | xylitol |  | C5H12O5 | 待定 | xylitol | C5H12O5 |  | 待定 | HEBKCHPVOIAQTA-SCDXWVJYSA-N | InChI=1S/C5H12O5/c6-1-3(8)5(10)4(9)2-7/h3-10H,1-2H2/t3-,4+,5+ | 354.15 |  | 354.15 | [5 empty] | Viscosity, Pa*s | Pa*s | Liquid | TA Instruments AR 2000 rheometer with a parallel plate | 1.2437 | 0.1394 | TRUE | 1.2437 | 1243.7 | 1243.7 | 12.437 | [55 empty] | C,H,O | kept | Liquid | inchikey:HEBKCHPVOIAQTA-SCDXWVJYSA-N | 0.21809 | ok | compound_name | xylitol | 6912 |  |  | C(C(C(C(CO)O)O)O)O | C5H12O5 | (2R,4S)-pentane-1,2,3,4,5-pentol | HEBKCHPVOIAQTA-NGQZWQHPSA-N | C(C(C(C(CO)O)O)O)O | C(C(C(C(CO)O)O)O)O | TRUE | TRUE | keep |  | 69 | 313.15 | 381.15 | 68 | C;H;O |  | FALSE | FALSE |  | 6912 | existing_pubchem_cid | existing |  | 0 |  |  |  | not_found_in_pug_view
D:\PyProjects\extend\real data\NIST\ThermoML.v2020-09-30\10.1016\j.fluid.2016.12.020.xml | 10.1016/j.fluid.2016.12.020 | Experimental and in silico characterization of xylitol as seasonal heat storage material | 2017 | Fluid Phase Equilib. | 9 | 1 | xylitol |  | C5H12O5 | 待定 | xylitol | C5H12O5 |  | 待定 | HEBKCHPVOIAQTA-SCDXWVJYSA-N | InChI=1S/C5H12O5/c6-1-3(8)5(10)4(9)2-7/h3-10H,1-2H2/t3-,4+,5+ | 355.15 |  | 355.15 | [5 empty] | Viscosity, Pa*s | Pa*s | Liquid | TA Instruments AR 2000 rheometer with a parallel plate | 1.1577 | 0.1272 | TRUE | 1.1577 | 1157.7 | 1157.7 | 11.577 | [55 empty] | C,H,O | kept | Liquid | inchikey:HEBKCHPVOIAQTA-SCDXWVJYSA-N | 0.14644 | ok | compound_name | xylitol | 6912 |  |  | C(C(C(C(CO)O)O)O)O | C5H12O5 | (2R,4S)-pentane-1,2,3,4,5-pentol | HEBKCHPVOIAQTA-NGQZWQHPSA-N | C(C(C(C(CO)O)O)O)O | C(C(C(C(CO)O)O)O)O | TRUE | TRUE | keep |  | 69 | 313.15 | 381.15 | 68 | C;H;O |  | FALSE | FALSE |  | 6912 | existing_pubchem_cid | existing |  | 0 |  |  |  | not_found_in_pug_view
D:\PyProjects\extend\real data\NIST\ThermoML.v2020-09-30\10.1016\j.fluid.2016.12.020.xml | 10.1016/j.fluid.2016.12.020 | Experimental and in silico characterization of xylitol as seasonal heat storage material | 2017 | Fluid Phase Equilib. | 9 | 1 | xylitol |  | C5H12O5 | 待定 | xylitol | C5H12O5 |  | 待定 | HEBKCHPVOIAQTA-SCDXWVJYSA-N | InChI=1S/C5H12O5/c6-1-3(8)5(10)4(9)2-7/h3-10H,1-2H2/t3-,4+,5+ | 356.15 |  | 356.15 | [5 empty] | Viscosity, Pa*s | Pa*s | Liquid | TA Instruments AR 2000 rheometer with a parallel plate | 1.0783 | 0.1159 | TRUE | 1.0783 | 1078.3 | 1078.3 | 10.783 | [55 empty] | C,H,O | kept | Liquid | inchikey:HEBKCHPVOIAQTA-SCDXWVJYSA-N | 0.075386 | ok | compound_name | xylitol | 6912 |  |  | C(C(C(C(CO)O)O)O)O | C5H12O5 | (2R,4S)-pentane-1,2,3,4,5-pentol | HEBKCHPVOIAQTA-NGQZWQHPSA-N | C(C(C(C(CO)O)O)O)O | C(C(C(C(CO)O)O)O)O | TRUE | TRUE | keep |  | 69 | 313.15 | 381.15 | 68 | C;H;O |  | FALSE | FALSE |  | 6912 | existing_pubchem_cid | existing |  | 0 |  |  |  | not_found_in_pug_view
D:\PyProjects\extend\real data\NIST\ThermoML.v2020-09-30\10.1016\j.fluid.2016.12.020.xml | 10.1016/j.fluid.2016.12.020 | Experimental and in silico characterization of xylitol as seasonal heat storage material | 2017 | Fluid Phase Equilib. | 9 | 1 | xylitol |  | C5H12O5 | 待定 | xylitol | C5H12O5 |  | 待定 | HEBKCHPVOIAQTA-SCDXWVJYSA-N | InChI=1S/C5H12O5/c6-1-3(8)5(10)4(9)2-7/h3-10H,1-2H2/t3-,4+,5+ | 357.15 |  | 357.15 | [5 empty] | Viscosity, Pa*s | Pa*s | Liquid | TA Instruments AR 2000 rheometer with a parallel plate | 1.0045 | 0.1053 | TRUE | 1.0045 | 1004.5 | 1004.5 | 10.045 | [55 empty] | C,H,O | kept | Liquid | inchikey:HEBKCHPVOIAQTA-SCDXWVJYSA-N | 0.0044899 | ok | compound_name | xylitol | 6912 |  |  | C(C(C(C(CO)O)O)O)O | C5H12O5 | (2R,4S)-pentane-1,2,3,4,5-pentol | HEBKCHPVOIAQTA-NGQZWQHPSA-N | C(C(C(C(CO)O)O)O)O | C(C(C(C(CO)O)O)O)O | TRUE | TRUE | keep |  | 69 | 313.15 | 381.15 | 68 | C;H;O |  | FALSE | FALSE |  | 6912 | existing_pubchem_cid | existing |  | 0 |  |  |  | not_found_in_pug_view
D:\PyProjects\extend\real data\NIST\ThermoML.v2020-09-30\10.1016\j.fluid.2016.12.020.xml | 10.1016/j.fluid.2016.12.020 | Experimental and in silico characterization of xylitol as seasonal heat storage material | 2017 | Fluid Phase Equilib. | 9 | 1 | xylitol |  | C5H12O5 | 待定 | xylitol | C5H12O5 |  | 待定 | HEBKCHPVOIAQTA-SCDXWVJYSA-N | InChI=1S/C5H12O5/c6-1-3(8)5(10)4(9)2-7/h3-10H,1-2H2/t3-,4+,5+ | 358.15 |  | 358.15 | [5 empty] | Viscosity, Pa*s | Pa*s | Liquid | TA Instruments AR 2000 rheometer with a parallel plate | 0.944 | 0.0971 | TRUE | 0.944 | 944 | 944 | 9.44 | [55 empty] | C,H,O | kept | Liquid | inchikey:HEBKCHPVOIAQTA-SCDXWVJYSA-N | -0.057629 | ok | compound_name | xylitol | 6912 |  |  | C(C(C(C(CO)O)O)O)O | C5H12O5 | (2R,4S)-pentane-1,2,3,4,5-pentol | HEBKCHPVOIAQTA-NGQZWQHPSA-N | C(C(C(C(CO)O)O)O)O | C(C(C(C(CO)O)O)O)O | TRUE | TRUE | keep |  | 69 | 313.15 | 381.15 | 68 | C;H;O |  | FALSE | FALSE |  | 6912 | existing_pubchem_cid | existing |  | 0 |  |  |  | not_found_in_pug_view
D:\PyProjects\extend\real data\NIST\ThermoML.v2020-09-30\10.1016\j.fluid.2016.12.020.xml | 10.1016/j.fluid.2016.12.020 | Experimental and in silico characterization of xylitol as seasonal heat storage material | 2017 | Fluid Phase Equilib. | 9 | 1 | xylitol |  | C5H12O5 | 待定 | xylitol | C5H12O5 |  | 待定 | HEBKCHPVOIAQTA-SCDXWVJYSA-N | InChI=1S/C5H12O5/c6-1-3(8)5(10)4(9)2-7/h3-10H,1-2H2/t3-,4+,5+ | 359.15 |  | 359.15 | [5 empty] | Viscosity, Pa*s | Pa*s | Liquid | TA Instruments AR 2000 rheometer with a parallel plate | 0.8772 | 0.0888 | TRUE | 0.8772 | 877.2 | 877.2 | 8.772 | [55 empty] | C,H,O | kept | Liquid | inchikey:HEBKCHPVOIAQTA-SCDXWVJYSA-N | -0.13102 | ok | compound_name | xylitol | 6912 |  |  | C(C(C(C(CO)O)O)O)O | C5H12O5 | (2R,4S)-pentane-1,2,3,4,5-pentol | HEBKCHPVOIAQTA-NGQZWQHPSA-N | C(C(C(C(CO)O)O)O)O | C(C(C(C(CO)O)O)O)O | TRUE | TRUE | keep |  | 69 | 313.15 | 381.15 | 68 | C;H;O |  | FALSE | FALSE |  | 6912 | existing_pubchem_cid | existing |  | 0 |  |  |  | not_found_in_pug_view
D:\PyProjects\extend\real data\NIST\ThermoML.v2020-09-30\10.1016\j.fluid.2016.12.020.xml | 10.1016/j.fluid.2016.12.020 | Experimental and in silico characterization of xylitol as seasonal heat storage material | 2017 | Fluid Phase Equilib. | 9 | 1 | xylitol |  | C5H12O5 | 待定 | xylitol | C5H12O5 |  | 待定 | HEBKCHPVOIAQTA-SCDXWVJYSA-N | InChI=1S/C5H12O5/c6-1-3(8)5(10)4(9)2-7/h3-10H,1-2H2/t3-,4+,5+ | 360.15 |  | 360.15 | [5 empty] | Viscosity, Pa*s | Pa*s | Liquid | TA Instruments AR 2000 rheometer with a parallel plate | 0.8149 | 0.08 | TRUE | 0.8149 | 814.9 | 814.9 | 8.149 | [55 empty] | C,H,O | kept | Liquid | inchikey:HEBKCHPVOIAQTA-SCDXWVJYSA-N | -0.20469 | ok | compound_name | xylitol | 6912 |  |  | C(C(C(C(CO)O)O)O)O | C5H12O5 | (2R,4S)-pentane-1,2,3,4,5-pentol | HEBKCHPVOIAQTA-NGQZWQHPSA-N | C(C(C(C(CO)O)O)O)O | C(C(C(C(CO)O)O)O)O | TRUE | TRUE | keep |  | 69 | 313.15 | 381.15 | 68 | C;H;O |  | FALSE | FALSE |  | 6912 | existing_pubchem_cid | existing |  | 0 |  |  |  | not_found_in_pug_view
D:\PyProjects\extend\real data\NIST\ThermoML.v2020-09-30\10.1016\j.fluid.2016.12.020.xml | 10.1016/j.fluid.2016.12.020 | Experimental and in silico characterization of xylitol as seasonal heat storage material | 2017 | Fluid Phase Equilib. | 9 | 1 | xylitol |  | C5H12O5 | 待定 | xylitol | C5H12O5 |  | 待定 | HEBKCHPVOIAQTA-SCDXWVJYSA-N | InChI=1S/C5H12O5/c6-1-3(8)5(10)4(9)2-7/h3-10H,1-2H2/t3-,4+,5+ | 361.15 |  | 361.15 | [5 empty] | Viscosity, Pa*s | Pa*s | Liquid | TA Instruments AR 2000 rheometer with a parallel plate | 0.7659 | 0.0736 | TRUE | 0.7659 | 765.9 | 765.9 | 7.659 | [55 empty] | C,H,O | kept | Liquid | inchikey:HEBKCHPVOIAQTA-SCDXWVJYSA-N | -0.2667 | ok | compound_name | xylitol | 6912 |  |  | C(C(C(C(CO)O)O)O)O | C5H12O5 | (2R,4S)-pentane-1,2,3,4,5-pentol | HEBKCHPVOIAQTA-NGQZWQHPSA-N | C(C(C(C(CO)O)O)O)O | C(C(C(C(CO)O)O)O)O | TRUE | TRUE | keep |  | 69 | 313.15 | 381.15 | 68 | C;H;O |  | FALSE | FALSE |  | 6912 | existing_pubchem_cid | existing |  | 0 |  |  |  | not_found_in_pug_view
D:\PyProjects\extend\real data\NIST\ThermoML.v2020-09-30\10.1016\j.fluid.2016.12.020.xml | 10.1016/j.fluid.2016.12.020 | Experimental and in silico characterization of xylitol as seasonal heat storage material | 2017 | Fluid Phase Equilib. | 9 | 1 | xylitol |  | C5H12O5 | 待定 | xylitol | C5H12O5 |  | 待定 | HEBKCHPVOIAQTA-SCDXWVJYSA-N | InChI=1S/C5H12O5/c6-1-3(8)5(10)4(9)2-7/h3-10H,1-2H2/t3-,4+,5+ | 362.15 |  | 362.15 | [5 empty] | Viscosity, Pa*s | Pa*s | Liquid | TA Instruments AR 2000 rheometer with a parallel plate | 0.712 | 0.067 | TRUE | 0.712 | 712 | 712 | 7.12 | [55 empty] | C,H,O | kept | Liquid | inchikey:HEBKCHPVOIAQTA-SCDXWVJYSA-N | -0.33968 | ok | compound_name | xylitol | 6912 |  |  | C(C(C(C(CO)O)O)O)O | C5H12O5 | (2R,4S)-pentane-1,2,3,4,5-pentol | HEBKCHPVOIAQTA-NGQZWQHPSA-N | C(C(C(C(CO)O)O)O)O | C(C(C(C(CO)O)O)O)O | TRUE | TRUE | keep |  | 69 | 313.15 | 381.15 | 68 | C;H;O |  | FALSE | FALSE |  | 6912 | existing_pubchem_cid | existing |  | 0 |  |  |  | not_found_in_pug_view
D:\PyProjects\extend\real data\NIST\ThermoML.v2020-09-30\10.1016\j.fluid.2016.12.020.xml | 10.1016/j.fluid.2016.12.020 | Experimental and in silico characterization of xylitol as seasonal heat storage material | 2017 | Fluid Phase Equilib. | 9 | 1 | xylitol |  | C5H12O5 | 待定 | xylitol | C5H12O5 |  | 待定 | HEBKCHPVOIAQTA-SCDXWVJYSA-N | InChI=1S/C5H12O5/c6-1-3(8)5(10)4(9)2-7/h3-10H,1-2H2/t3-,4+,5+ | 363.15 |  | 363.15 | [5 empty] | Viscosity, Pa*s | Pa*s | Liquid | TA Instruments AR 2000 rheometer with a parallel plate | 0.6665 | 0.0609 | TRUE | 0.6665 | 666.5 | 666.5 | 6.665 | [55 empty] | C,H,O | kept | Liquid | inchikey:HEBKCHPVOIAQTA-SCDXWVJYSA-N | -0.40572 | ok | compound_name | xylitol | 6912 |  |  | C(C(C(C(CO)O)O)O)O | C5H12O5 | (2R,4S)-pentane-1,2,3,4,5-pentol | HEBKCHPVOIAQTA-NGQZWQHPSA-N | C(C(C(C(CO)O)O)O)O | C(C(C(C(CO)O)O)O)O | TRUE | TRUE | keep |  | 69 | 313.15 | 381.15 | 68 | C;H;O |  | FALSE | FALSE |  | 6912 | existing_pubchem_cid | existing |  | 0 |  |  |  | not_found_in_pug_view
D:\PyProjects\extend\real data\NIST\ThermoML.v2020-09-30\10.1016\j.fluid.2016.12.020.xml | 10.1016/j.fluid.2016.12.020 | Experimental and in silico characterization of xylitol as seasonal heat storage material | 2017 | Fluid Phase Equilib. | 9 | 1 | xylitol |  | C5H12O5 | 待定 | xylitol | C5H12O5 |  | 待定 | HEBKCHPVOIAQTA-SCDXWVJYSA-N | InChI=1S/C5H12O5/c6-1-3(8)5(10)4(9)2-7/h3-10H,1-2H2/t3-,4+,5+ | 364.15 |  | 364.15 | [5 empty] | Viscosity, Pa*s | Pa*s | Liquid | TA Instruments AR 2000 rheometer with a parallel plate | 0.6247 | 0.0557 | TRUE | 0.6247 | 624.7 | 624.7 | 6.247 | [55 empty] | C,H,O | kept | Liquid | inchikey:HEBKCHPVOIAQTA-SCDXWVJYSA-N | -0.47048 | ok | compound_name | xylitol | 6912 |  |  | C(C(C(C(CO)O)O)O)O | C5H12O5 | (2R,4S)-pentane-1,2,3,4,5-pentol | HEBKCHPVOIAQTA-NGQZWQHPSA-N | C(C(C(C(CO)O)O)O)O | C(C(C(C(CO)O)O)O)O | TRUE | TRUE | keep |  | 69 | 313.15 | 381.15 | 68 | C;H;O |  | FALSE | FALSE |  | 6912 | existing_pubchem_cid | existing |  | 0 |  |  |  | not_found_in_pug_view
D:\PyProjects\extend\real data\NIST\ThermoML.v2020-09-30\10.1016\j.fluid.2016.12.020.xml | 10.1016/j.fluid.2016.12.020 | Experimental and in silico characterization of xylitol as seasonal heat storage material | 2017 | Fluid Phase Equilib. | 9 | 1 | xylitol |  | C5H12O5 | 待定 | xylitol | C5H12O5 |  | 待定 | HEBKCHPVOIAQTA-SCDXWVJYSA-N | InChI=1S/C5H12O5/c6-1-3(8)5(10)4(9)2-7/h3-10H,1-2H2/t3-,4+,5+ | 365.15 |  | 365.15 | [5 empty] | Viscosity, Pa*s | Pa*s | Liquid | TA Instruments AR 2000 rheometer with a parallel plate | 0.5865 | 0.0513 | TRUE | 0.5865 | 586.5 | 586.5 | 5.865 | [55 empty] | C,H,O | kept | Liquid | inchikey:HEBKCHPVOIAQTA-SCDXWVJYSA-N | -0.53358 | ok | compound_name | xylitol | 6912 |  |  | C(C(C(C(CO)O)O)O)O | C5H12O5 | (2R,4S)-pentane-1,2,3,4,5-pentol | HEBKCHPVOIAQTA-NGQZWQHPSA-N | C(C(C(C(CO)O)O)O)O | C(C(C(C(CO)O)O)O)O | TRUE | TRUE | keep |  | 69 | 313.15 | 381.15 | 68 | C;H;O |  | FALSE | FALSE |  | 6912 | existing_pubchem_cid | existing |  | 0 |  |  |  | not_found_in_pug_view
D:\PyProjects\extend\real data\NIST\ThermoML.v2020-09-30\10.1016\j.fluid.2016.12.020.xml | 10.1016/j.fluid.2016.12.020 | Experimental and in silico characterization of xylitol as seasonal heat storage material | 2017 | Fluid Phase Equilib. | 9 | 1 | xylitol |  | C5H12O5 | 待定 | xylitol | C5H12O5 |  | 待定 | HEBKCHPVOIAQTA-SCDXWVJYSA-N | InChI=1S/C5H12O5/c6-1-3(8)5(10)4(9)2-7/h3-10H,1-2H2/t3-,4+,5+ | 366.15 |  | 366.15 | [5 empty] | Viscosity, Pa*s | Pa*s | Liquid | TA Instruments AR 2000 rheometer with a parallel plate | 0.5475 | 0.0466 | TRUE | 0.5475 | 547.5 | 547.5 | 5.475 | [55 empty] | C,H,O | kept | Liquid | inchikey:HEBKCHPVOIAQTA-SCDXWVJYSA-N | -0.60239 | ok | compound_name | xylitol | 6912 |  |  | C(C(C(C(CO)O)O)O)O | C5H12O5 | (2R,4S)-pentane-1,2,3,4,5-pentol | HEBKCHPVOIAQTA-NGQZWQHPSA-N | C(C(C(C(CO)O)O)O)O | C(C(C(C(CO)O)O)O)O | TRUE | TRUE | keep |  | 69 | 313.15 | 381.15 | 68 | C;H;O |  | FALSE | FALSE |  | 6912 | existing_pubchem_cid | existing |  | 0 |  |  |  | not_found_in_pug_view
D:\PyProjects\extend\real data\NIST\ThermoML.v2020-09-30\10.1016\j.fluid.2016.12.020.xml | 10.1016/j.fluid.2016.12.020 | Experimental and in silico characterization of xylitol as seasonal heat storage material | 2017 | Fluid Phase Equilib. | 9 | 1 | xylitol |  | C5H12O5 | 待定 | xylitol | C5H12O5 |  | 待定 | HEBKCHPVOIAQTA-SCDXWVJYSA-N | InChI=1S/C5H12O5/c6-1-3(8)5(10)4(9)2-7/h3-10H,1-2H2/t3-,4+,5+ | 367.15 |  | 367.15 | [5 empty] | Viscosity, Pa*s | Pa*s | Liquid | TA Instruments AR 2000 rheometer with a parallel plate | 0.5154 | 0.0428 | TRUE | 0.5154 | 515.4 | 515.4 | 5.154 | [55 empty] | C,H,O | kept | Liquid | inchikey:HEBKCHPVOIAQTA-SCDXWVJYSA-N | -0.66281 | ok | compound_name | xylitol | 6912 |  |  | C(C(C(C(CO)O)O)O)O | C5H12O5 | (2R,4S)-pentane-1,2,3,4,5-pentol | HEBKCHPVOIAQTA-NGQZWQHPSA-N | C(C(C(C(CO)O)O)O)O | C(C(C(C(CO)O)O)O)O | TRUE | TRUE | keep |  | 69 | 313.15 | 381.15 | 68 | C;H;O |  | FALSE | FALSE |  | 6912 | existing_pubchem_cid | existing |  | 0 |  |  |  | not_found_in_pug_view
D:\PyProjects\extend\real data\NIST\ThermoML.v2020-09-30\10.1016\j.fluid.2016.12.020.xml | 10.1016/j.fluid.2016.12.020 | Experimental and in silico characterization of xylitol as seasonal heat storage material | 2017 | Fluid Phase Equilib. | 9 | 1 | xylitol |  | C5H12O5 | 待定 | xylitol | C5H12O5 |  | 待定 | HEBKCHPVOIAQTA-SCDXWVJYSA-N | InChI=1S/C5H12O5/c6-1-3(8)5(10)4(9)2-7/h3-10H,1-2H2/t3-,4+,5+ | 368.15 |  | 368.15 | [5 empty] | Viscosity, Pa*s | Pa*s | Liquid | TA Instruments AR 2000 rheometer with a parallel plate | 0.4823 | 0.0389 | TRUE | 0.4823 | 482.3 | 482.3 | 4.823 | [55 empty] | C,H,O | kept | Liquid | inchikey:HEBKCHPVOIAQTA-SCDXWVJYSA-N | -0.72919 | ok | compound_name | xylitol | 6912 |  |  | C(C(C(C(CO)O)O)O)O | C5H12O5 | (2R,4S)-pentane-1,2,3,4,5-pentol | HEBKCHPVOIAQTA-NGQZWQHPSA-N | C(C(C(C(CO)O)O)O)O | C(C(C(C(CO)O)O)O)O | TRUE | TRUE | keep |  | 69 | 313.15 | 381.15 | 68 | C;H;O |  | FALSE | FALSE |  | 6912 | existing_pubchem_cid | existing |  | 0 |  |  |  | not_found_in_pug_view
D:\PyProjects\extend\real data\NIST\ThermoML.v2020-09-30\10.1016\j.fluid.2016.12.020.xml | 10.1016/j.fluid.2016.12.020 | Experimental and in silico characterization of xylitol as seasonal heat storage material | 2017 | Fluid Phase Equilib. | 9 | 1 | xylitol |  | C5H12O5 | 待定 | xylitol | C5H12O5 |  | 待定 | HEBKCHPVOIAQTA-SCDXWVJYSA-N | InChI=1S/C5H12O5/c6-1-3(8)5(10)4(9)2-7/h3-10H,1-2H2/t3-,4+,5+ | 369.15 |  | 369.15 | [5 empty] | Viscosity, Pa*s | Pa*s | Liquid | TA Instruments AR 2000 rheometer with a parallel plate | 0.4557 | 0.0357 | TRUE | 0.4557 | 455.7 | 455.7 | 4.557 | [55 empty] | C,H,O | kept | Liquid | inchikey:HEBKCHPVOIAQTA-SCDXWVJYSA-N | -0.78592 | ok | compound_name | xylitol | 6912 |  |  | C(C(C(C(CO)O)O)O)O | C5H12O5 | (2R,4S)-pentane-1,2,3,4,5-pentol | HEBKCHPVOIAQTA-NGQZWQHPSA-N | C(C(C(C(CO)O)O)O)O | C(C(C(C(CO)O)O)O)O | TRUE | TRUE | keep |  | 69 | 313.15 | 381.15 | 68 | C;H;O |  | FALSE | FALSE |  | 6912 | existing_pubchem_cid | existing |  | 0 |  |  |  | not_found_in_pug_view
D:\PyProjects\extend\real data\NIST\ThermoML.v2020-09-30\10.1016\j.fluid.2016.12.020.xml | 10.1016/j.fluid.2016.12.020 | Experimental and in silico characterization of xylitol as seasonal heat storage material | 2017 | Fluid Phase Equilib. | 9 | 1 | xylitol |  | C5H12O5 | 待定 | xylitol | C5H12O5 |  | 待定 | HEBKCHPVOIAQTA-SCDXWVJYSA-N | InChI=1S/C5H12O5/c6-1-3(8)5(10)4(9)2-7/h3-10H,1-2H2/t3-,4+,5+ | 370.15 |  | 370.15 | [5 empty] | Viscosity, Pa*s | Pa*s | Liquid | TA Instruments AR 2000 rheometer with a parallel plate | 0.4297 | 0.0329 | TRUE | 0.4297 | 429.7 | 429.7 | 4.297 | [55 empty] | C,H,O | kept | Liquid | inchikey:HEBKCHPVOIAQTA-SCDXWVJYSA-N | -0.84467 | ok | compound_name | xylitol | 6912 |  |  | C(C(C(C(CO)O)O)O)O | C5H12O5 | (2R,4S)-pentane-1,2,3,4,5-pentol | HEBKCHPVOIAQTA-NGQZWQHPSA-N | C(C(C(C(CO)O)O)O)O | C(C(C(C(CO)O)O)O)O | TRUE | TRUE | keep |  | 69 | 313.15 | 381.15 | 68 | C;H;O |  | FALSE | FALSE |  | 6912 | existing_pubchem_cid | existing |  | 0 |  |  |  | not_found_in_pug_view
D:\PyProjects\extend\real data\NIST\ThermoML.v2020-09-30\10.1016\j.fluid.2016.12.020.xml | 10.1016/j.fluid.2016.12.020 | Experimental and in silico characterization of xylitol as seasonal heat storage material | 2017 | Fluid Phase Equilib. | 9 | 1 | xylitol |  | C5H12O5 | 待定 | xylitol | C5H12O5 |  | 待定 | HEBKCHPVOIAQTA-SCDXWVJYSA-N | InChI=1S/C5H12O5/c6-1-3(8)5(10)4(9)2-7/h3-10H,1-2H2/t3-,4+,5+ | 371.15 |  | 371.15 | [5 empty] | Viscosity, Pa*s | Pa*s | Liquid | TA Instruments AR 2000 rheometer with a parallel plate | 0.405 | 0.0305 | TRUE | 0.405 | 405 | 405 | 4.05 | [55 empty] | C,H,O | kept | Liquid | inchikey:HEBKCHPVOIAQTA-SCDXWVJYSA-N | -0.90387 | ok | compound_name | xylitol | 6912 |  |  | C(C(C(C(CO)O)O)O)O | C5H12O5 | (2R,4S)-pentane-1,2,3,4,5-pentol | HEBKCHPVOIAQTA-NGQZWQHPSA-N | C(C(C(C(CO)O)O)O)O | C(C(C(C(CO)O)O)O)O | TRUE | TRUE | keep |  | 69 | 313.15 | 381.15 | 68 | C;H;O |  | FALSE | FALSE |  | 6912 | existing_pubchem_cid | existing |  | 0 |  |  |  | not_found_in_pug_view
D:\PyProjects\extend\real data\NIST\ThermoML.v2020-09-30\10.1016\j.fluid.2016.12.020.xml | 10.1016/j.fluid.2016.12.020 | Experimental and in silico characterization of xylitol as seasonal heat storage material | 2017 | Fluid Phase Equilib. | 9 | 1 | xylitol |  | C5H12O5 | 待定 | xylitol | C5H12O5 |  | 待定 | HEBKCHPVOIAQTA-SCDXWVJYSA-N | InChI=1S/C5H12O5/c6-1-3(8)5(10)4(9)2-7/h3-10H,1-2H2/t3-,4+,5+ | 372.15 |  | 372.15 | [5 empty] | Viscosity, Pa*s | Pa*s | Liquid | TA Instruments AR 2000 rheometer with a parallel plate | 0.3783 | 0.0277 | TRUE | 0.3783 | 378.3 | 378.3 | 3.783 | [55 empty] | C,H,O | kept | Liquid | inchikey:HEBKCHPVOIAQTA-SCDXWVJYSA-N | -0.97207 | ok | compound_name | xylitol | 6912 |  |  | C(C(C(C(CO)O)O)O)O | C5H12O5 | (2R,4S)-pentane-1,2,3,4,5-pentol | HEBKCHPVOIAQTA-NGQZWQHPSA-N | C(C(C(C(CO)O)O)O)O | C(C(C(C(CO)O)O)O)O | TRUE | TRUE | keep |  | 69 | 313.15 | 381.15 | 68 | C;H;O |  | FALSE | FALSE |  | 6912 | existing_pubchem_cid | existing |  | 0 |  |  |  | not_found_in_pug_view
D:\PyProjects\extend\real data\NIST\ThermoML.v2020-09-30\10.1016\j.fluid.2016.12.020.xml | 10.1016/j.fluid.2016.12.020 | Experimental and in silico characterization of xylitol as seasonal heat storage material | 2017 | Fluid Phase Equilib. | 9 | 1 | xylitol |  | C5H12O5 | 待定 | xylitol | C5H12O5 |  | 待定 | HEBKCHPVOIAQTA-SCDXWVJYSA-N | InChI=1S/C5H12O5/c6-1-3(8)5(10)4(9)2-7/h3-10H,1-2H2/t3-,4+,5+ | 373.15 |  | 373.15 | [5 empty] | Viscosity, Pa*s | Pa*s | Liquid | TA Instruments AR 2000 rheometer with a parallel plate | 0.3566 | 0.0254 | TRUE | 0.3566 | 356.6 | 356.6 | 3.566 | [55 empty] | C,H,O | kept | Liquid | inchikey:HEBKCHPVOIAQTA-SCDXWVJYSA-N | -1.0311 | ok | compound_name | xylitol | 6912 |  |  | C(C(C(C(CO)O)O)O)O | C5H12O5 | (2R,4S)-pentane-1,2,3,4,5-pentol | HEBKCHPVOIAQTA-NGQZWQHPSA-N | C(C(C(C(CO)O)O)O)O | C(C(C(C(CO)O)O)O)O | TRUE | TRUE | keep |  | 69 | 313.15 | 381.15 | 68 | C;H;O |  | FALSE | FALSE |  | 6912 | existing_pubchem_cid | existing |  | 0 |  |  |  | not_found_in_pug_view
D:\PyProjects\extend\real data\NIST\ThermoML.v2020-09-30\10.1016\j.fluid.2016.12.020.xml | 10.1016/j.fluid.2016.12.020 | Experimental and in silico characterization of xylitol as seasonal heat storage material | 2017 | Fluid Phase Equilib. | 9 | 1 | xylitol |  | C5H12O5 | 待定 | xylitol | C5H12O5 |  | 待定 | HEBKCHPVOIAQTA-SCDXWVJYSA-N | InChI=1S/C5H12O5/c6-1-3(8)5(10)4(9)2-7/h3-10H,1-2H2/t3-,4+,5+ | 374.15 |  | 374.15 | [5 empty] | Viscosity, Pa*s | Pa*s | Liquid | TA Instruments AR 2000 rheometer with a parallel plate | 0.3345 | 0.0231 | TRUE | 0.3345 | 334.5 | 334.5 | 3.345 | [55 empty] | C,H,O | kept | Liquid | inchikey:HEBKCHPVOIAQTA-SCDXWVJYSA-N | -1.0951 | ok | compound_name | xylitol | 6912 |  |  | C(C(C(C(CO)O)O)O)O | C5H12O5 | (2R,4S)-pentane-1,2,3,4,5-pentol | HEBKCHPVOIAQTA-NGQZWQHPSA-N | C(C(C(C(CO)O)O)O)O | C(C(C(C(CO)O)O)O)O | TRUE | TRUE | keep |  | 69 | 313.15 | 381.15 | 68 | C;H;O |  | FALSE | FALSE |  | 6912 | existing_pubchem_cid | existing |  | 0 |  |  |  | not_found_in_pug_view
D:\PyProjects\extend\real data\NIST\ThermoML.v2020-09-30\10.1016\j.fluid.2016.12.020.xml | 10.1016/j.fluid.2016.12.020 | Experimental and in silico characterization of xylitol as seasonal heat storage material | 2017 | Fluid Phase Equilib. | 9 | 1 | xylitol |  | C5H12O5 | 待定 | xylitol | C5H12O5 |  | 待定 | HEBKCHPVOIAQTA-SCDXWVJYSA-N | InChI=1S/C5H12O5/c6-1-3(8)5(10)4(9)2-7/h3-10H,1-2H2/t3-,4+,5+ | 375.15 |  | 375.15 | [5 empty] | Viscosity, Pa*s | Pa*s | Liquid | TA Instruments AR 2000 rheometer with a parallel plate | 0.3165 | 0.021 | TRUE | 0.3165 | 316.5 | 316.5 | 3.165 | [55 empty] | C,H,O | kept | Liquid | inchikey:HEBKCHPVOIAQTA-SCDXWVJYSA-N | -1.1504 | ok | compound_name | xylitol | 6912 |  |  | C(C(C(C(CO)O)O)O)O | C5H12O5 | (2R,4S)-pentane-1,2,3,4,5-pentol | HEBKCHPVOIAQTA-NGQZWQHPSA-N | C(C(C(C(CO)O)O)O)O | C(C(C(C(CO)O)O)O)O | TRUE | TRUE | keep |  | 69 | 313.15 | 381.15 | 68 | C;H;O |  | FALSE | FALSE |  | 6912 | existing_pubchem_cid | existing |  | 0 |  |  |  | not_found_in_pug_view
D:\PyProjects\extend\real data\NIST\ThermoML.v2020-09-30\10.1016\j.fluid.2016.12.020.xml | 10.1016/j.fluid.2016.12.020 | Experimental and in silico characterization of xylitol as seasonal heat storage material | 2017 | Fluid Phase Equilib. | 9 | 1 | xylitol |  | C5H12O5 | 待定 | xylitol | C5H12O5 |  | 待定 | HEBKCHPVOIAQTA-SCDXWVJYSA-N | InChI=1S/C5H12O5/c6-1-3(8)5(10)4(9)2-7/h3-10H,1-2H2/t3-,4+,5+ | 376.15 |  | 376.15 | [5 empty] | Viscosity, Pa*s | Pa*s | Liquid | TA Instruments AR 2000 rheometer with a parallel plate | 0.3003 | 0.0193 | TRUE | 0.3003 | 300.3 | 300.3 | 3.003 | [55 empty] | C,H,O | kept | Liquid | inchikey:HEBKCHPVOIAQTA-SCDXWVJYSA-N | -1.203 | ok | compound_name | xylitol | 6912 |  |  | C(C(C(C(CO)O)O)O)O | C5H12O5 | (2R,4S)-pentane-1,2,3,4,5-pentol | HEBKCHPVOIAQTA-NGQZWQHPSA-N | C(C(C(C(CO)O)O)O)O | C(C(C(C(CO)O)O)O)O | TRUE | TRUE | keep |  | 69 | 313.15 | 381.15 | 68 | C;H;O |  | FALSE | FALSE |  | 6912 | existing_pubchem_cid | existing |  | 0 |  |  |  | not_found_in_pug_view
D:\PyProjects\extend\real data\NIST\ThermoML.v2020-09-30\10.1016\j.fluid.2016.12.020.xml | 10.1016/j.fluid.2016.12.020 | Experimental and in silico characterization of xylitol as seasonal heat storage material | 2017 | Fluid Phase Equilib. | 9 | 1 | xylitol |  | C5H12O5 | 待定 | xylitol | C5H12O5 |  | 待定 | HEBKCHPVOIAQTA-SCDXWVJYSA-N | InChI=1S/C5H12O5/c6-1-3(8)5(10)4(9)2-7/h3-10H,1-2H2/t3-,4+,5+ | 377.15 |  | 377.15 | [5 empty] | Viscosity, Pa*s | Pa*s | Liquid | TA Instruments AR 2000 rheometer with a parallel plate | 0.2869 | 0.0179 | TRUE | 0.2869 | 286.9 | 286.9 | 2.869 | [55 empty] | C,H,O | kept | Liquid | inchikey:HEBKCHPVOIAQTA-SCDXWVJYSA-N | -1.2486 | ok | compound_name | xylitol | 6912 |  |  | C(C(C(C(CO)O)O)O)O | C5H12O5 | (2R,4S)-pentane-1,2,3,4,5-pentol | HEBKCHPVOIAQTA-NGQZWQHPSA-N | C(C(C(C(CO)O)O)O)O | C(C(C(C(CO)O)O)O)O | TRUE | TRUE | keep |  | 69 | 313.15 | 381.15 | 68 | C;H;O |  | FALSE | FALSE |  | 6912 | existing_pubchem_cid | existing |  | 0 |  |  |  | not_found_in_pug_view
D:\PyProjects\extend\real data\NIST\ThermoML.v2020-09-30\10.1016\j.fluid.2016.12.020.xml | 10.1016/j.fluid.2016.12.020 | Experimental and in silico characterization of xylitol as seasonal heat storage material | 2017 | Fluid Phase Equilib. | 9 | 1 | xylitol |  | C5H12O5 | 待定 | xylitol | C5H12O5 |  | 待定 | HEBKCHPVOIAQTA-SCDXWVJYSA-N | InChI=1S/C5H12O5/c6-1-3(8)5(10)4(9)2-7/h3-10H,1-2H2/t3-,4+,5+ | 378.15 |  | 378.15 | [5 empty] | Viscosity, Pa*s | Pa*s | Liquid | TA Instruments AR 2000 rheometer with a parallel plate | 0.2742 | 0.0166 | TRUE | 0.2742 | 274.2 | 274.2 | 2.742 | [55 empty] | C,H,O | kept | Liquid | inchikey:HEBKCHPVOIAQTA-SCDXWVJYSA-N | -1.2939 | ok | compound_name | xylitol | 6912 |  |  | C(C(C(C(CO)O)O)O)O | C5H12O5 | (2R,4S)-pentane-1,2,3,4,5-pentol | HEBKCHPVOIAQTA-NGQZWQHPSA-N | C(C(C(C(CO)O)O)O)O | C(C(C(C(CO)O)O)O)O | TRUE | TRUE | keep |  | 69 | 313.15 | 381.15 | 68 | C;H;O |  | FALSE | FALSE |  | 6912 | existing_pubchem_cid | existing |  | 0 |  |  |  | not_found_in_pug_view
D:\PyProjects\extend\real data\NIST\ThermoML.v2020-09-30\10.1016\j.fluid.2016.12.020.xml | 10.1016/j.fluid.2016.12.020 | Experimental and in silico characterization of xylitol as seasonal heat storage material | 2017 | Fluid Phase Equilib. | 9 | 1 | xylitol |  | C5H12O5 | 待定 | xylitol | C5H12O5 |  | 待定 | HEBKCHPVOIAQTA-SCDXWVJYSA-N | InChI=1S/C5H12O5/c6-1-3(8)5(10)4(9)2-7/h3-10H,1-2H2/t3-,4+,5+ | 379.15 |  | 379.15 | [5 empty] | Viscosity, Pa*s | Pa*s | Liquid | TA Instruments AR 2000 rheometer with a parallel plate | 0.2637 | 0.0155 | TRUE | 0.2637 | 263.7 | 263.7 | 2.637 | [55 empty] | C,H,O | kept | Liquid | inchikey:HEBKCHPVOIAQTA-SCDXWVJYSA-N | -1.3329 | ok | compound_name | xylitol | 6912 |  |  | C(C(C(C(CO)O)O)O)O | C5H12O5 | (2R,4S)-pentane-1,2,3,4,5-pentol | HEBKCHPVOIAQTA-NGQZWQHPSA-N | C(C(C(C(CO)O)O)O)O | C(C(C(C(CO)O)O)O)O | TRUE | TRUE | keep |  | 69 | 313.15 | 381.15 | 68 | C;H;O |  | FALSE | FALSE |  | 6912 | existing_pubchem_cid | existing |  | 0 |  |  |  | not_found_in_pug_view
D:\PyProjects\extend\real data\NIST\ThermoML.v2020-09-30\10.1016\j.fluid.2016.12.020.xml | 10.1016/j.fluid.2016.12.020 | Experimental and in silico characterization of xylitol as seasonal heat storage material | 2017 | Fluid Phase Equilib. | 9 | 1 | xylitol |  | C5H12O5 | 待定 | xylitol | C5H12O5 |  | 待定 | HEBKCHPVOIAQTA-SCDXWVJYSA-N | InChI=1S/C5H12O5/c6-1-3(8)5(10)4(9)2-7/h3-10H,1-2H2/t3-,4+,5+ | 380.15 |  | 380.15 | [5 empty] | Viscosity, Pa*s | Pa*s | Liquid | TA Instruments AR 2000 rheometer with a parallel plate | 0.2533 | 0.0146 | TRUE | 0.2533 | 253.3 | 253.3 | 2.533 | [55 empty] | C,H,O | kept | Liquid | inchikey:HEBKCHPVOIAQTA-SCDXWVJYSA-N | -1.3732 | ok | compound_name | xylitol | 6912 |  |  | C(C(C(C(CO)O)O)O)O | C5H12O5 | (2R,4S)-pentane-1,2,3,4,5-pentol | HEBKCHPVOIAQTA-NGQZWQHPSA-N | C(C(C(C(CO)O)O)O)O | C(C(C(C(CO)O)O)O)O | TRUE | TRUE | keep |  | 69 | 313.15 | 381.15 | 68 | C;H;O |  | FALSE | FALSE |  | 6912 | existing_pubchem_cid | existing |  | 0 |  |  |  | not_found_in_pug_view
D:\PyProjects\extend\real data\NIST\ThermoML.v2020-09-30\10.1016\j.fluid.2016.12.020.xml | 10.1016/j.fluid.2016.12.020 | Experimental and in silico characterization of xylitol as seasonal heat storage material | 2017 | Fluid Phase Equilib. | 9 | 1 | xylitol |  | C5H12O5 | 待定 | xylitol | C5H12O5 |  | 待定 | HEBKCHPVOIAQTA-SCDXWVJYSA-N | InChI=1S/C5H12O5/c6-1-3(8)5(10)4(9)2-7/h3-10H,1-2H2/t3-,4+,5+ | 381.15 |  | 381.15 | [5 empty] | Viscosity, Pa*s | Pa*s | Liquid | TA Instruments AR 2000 rheometer with a parallel plate | 0.2441 | 0.0137 | TRUE | 0.2441 | 244.1 | 244.1 | 2.441 | [55 empty] | C,H,O | kept | Liquid | inchikey:HEBKCHPVOIAQTA-SCDXWVJYSA-N | -1.4102 | ok | compound_name | xylitol | 6912 |  |  | C(C(C(C(CO)O)O)O)O | C5H12O5 | (2R,4S)-pentane-1,2,3,4,5-pentol | HEBKCHPVOIAQTA-NGQZWQHPSA-N | C(C(C(C(CO)O)O)O)O | C(C(C(C(CO)O)O)O)O | TRUE | TRUE | keep |  | 69 | 313.15 | 381.15 | 68 | C;H;O |  | FALSE | FALSE |  | 6912 | existing_pubchem_cid | existing |  | 0 |  |  |  | not_found_in_pug_view
D:\PyProjects\extend\real data\NIST\ThermoML.v2020-09-30\10.1021\acs.jced.5b00499.xml | 10.1021/acs.jced.5b00499 | Compressed Liquid Viscosity Measurements of HFE-7000, HFE-7100, HFE-7200, and HFE-7500 at Temperatures from (253 to 373) K and Pressures up to 30 MPa | 2015 | J. Chem. Eng. Data | 2 | 1 | 2-trifluoromethyl-3-ethoxydodecafluorohexane |  | C9H5F15O | 待定 | 2-trifluoromethyl-3-ethoxydodecafluorohexane | C9H5F15O |  | 待定 | HHBBIOLEJRWIGU-UHFFFAOYSA-N | InChI=1S/C9H5F15O/c1-2-25-6(15,3(10,7(16,17)18)8(19,20)21)4(11,12)5(13,14)9(22,23)24/h2H2,1H3 | 253.082 |  | 253.082 |  | 19900 |  | 19900 |  | Viscosity, Pa*s | Pa*s | Liquid | Vibrating wire viscometry | 0.0051349 | 0.0001065 | TRUE | 0.0051349 | 5.1349 | 5.1349 | 0.051349 | [55 empty] | C,F,H,O | kept | Liquid | inchikey:HHBBIOLEJRWIGU-UHFFFAOYSA-N | -5.2717 | ok | inchikey | HHBBIOLEJRWIGU-UHFFFAOYSA-N | 2782436 |  |  | CCOC(C(C(F)(F)F)(C(F)(F)F)F)(C(C(C(F)(F)F)(F)F)(F)F)F | C9H5F15O | 4-ethoxy-1,1,1,2,2,3,3,4,5,6,6,6-dodecafluoro-5-(trifluoromethyl)hexane | HHBBIOLEJRWIGU-UHFFFAOYSA-N | CCOC(C(C(F)(F)F)(C(F)(F)F)F)(C(C(C(F)(F)F)(F)F)(F)F)F | CCOC(C(C(F)(F)F)(C(F)(F)F)F)(C(C(C(F)(F)F)(F)F)(F)F)F | TRUE | TRUE | keep |  | 75 | 253.082 | 373.169 | 120.087 | C;F;H;O |  | FALSE | FALSE |  | 2782436 | existing_pubchem_cid | existing |  | 0 |  |  |  | not_found_in_pug_view
D:\PyProjects\extend\real data\NIST\ThermoML.v2020-09-30\10.1021\acs.jced.5b00499.xml | 10.1021/acs.jced.5b00499 | Compressed Liquid Viscosity Measurements of HFE-7000, HFE-7100, HFE-7200, and HFE-7500 at Temperatures from (253 to 373) K and Pressures up to 30 MPa | 2015 | J. Chem. Eng. Data | 2 | 1 | 2-trifluoromethyl-3-ethoxydodecafluorohexane |  | C9H5F15O | 待定 | 2-trifluoromethyl-3-ethoxydodecafluorohexane | C9H5F15O |  | 待定 | HHBBIOLEJRWIGU-UHFFFAOYSA-N | InChI=1S/C9H5F15O/c1-2-25-6(15,3(10,7(16,17)18)8(19,20)21)4(11,12)5(13,14)9(22,23)24/h2H2,1H3 | 253.086 |  | 253.086 |  | 9950 |  | 9950 |  | Viscosity, Pa*s | Pa*s | Liquid | Vibrating wire viscometry | 0.0041678 | 8.67e-05 | TRUE | 0.0041678 | 4.1678 | 4.1678 | 0.041678 | [55 empty] | C,F,H,O | kept | Liquid | inchikey:HHBBIOLEJRWIGU-UHFFFAOYSA-N | -5.4804 | ok | inchikey | HHBBIOLEJRWIGU-UHFFFAOYSA-N | 2782436 |  |  | CCOC(C(C(F)(F)F)(C(F)(F)F)F)(C(C(C(F)(F)F)(F)F)(F)F)F | C9H5F15O | 4-ethoxy-1,1,1,2,2,3,3,4,5,6,6,6-dodecafluoro-5-(trifluoromethyl)hexane | HHBBIOLEJRWIGU-UHFFFAOYSA-N | CCOC(C(C(F)(F)F)(C(F)(F)F)F)(C(C(C(F)(F)F)(F)F)(F)F)F | CCOC(C(C(F)(F)F)(C(F)(F)F)F)(C(C(C(F)(F)F)(F)F)(F)F)F | TRUE | TRUE | keep |  | 75 | 253.082 | 373.169 | 120.087 | C;F;H;O |  | FALSE | FALSE |  | 2782436 | existing_pubchem_cid | existing |  | 0 |  |  |  | not_found_in_pug_view
D:\PyProjects\extend\real data\NIST\ThermoML.v2020-09-30\10.1021\acs.jced.5b00499.xml | 10.1021/acs.jced.5b00499 | Compressed Liquid Viscosity Measurements of HFE-7000, HFE-7100, HFE-7200, and HFE-7500 at Temperatures from (253 to 373) K and Pressures up to 30 MPa | 2015 | J. Chem. Eng. Data | 2 | 1 | 2-trifluoromethyl-3-ethoxydodecafluorohexane |  | C9H5F15O | 待定 | 2-trifluoromethyl-3-ethoxydodecafluorohexane | C9H5F15O |  | 待定 | HHBBIOLEJRWIGU-UHFFFAOYSA-N | InChI=1S/C9H5F15O/c1-2-25-6(15,3(10,7(16,17)18)8(19,20)21)4(11,12)5(13,14)9(22,23)24/h2H2,1H3 | 253.097 |  | 253.097 |  | 29900 |  | 29900 |  | Viscosity, Pa*s | Pa*s | Liquid | Vibrating wire viscometry | 0.0062779 | 0.0001298 | TRUE | 0.0062779 | 6.2779 | 6.2779 | 0.062779 | [55 empty] | C,F,H,O | kept | Liquid | inchikey:HHBBIOLEJRWIGU-UHFFFAOYSA-N | -5.0707 | ok | inchikey | HHBBIOLEJRWIGU-UHFFFAOYSA-N | 2782436 |  |  | CCOC(C(C(F)(F)F)(C(F)(F)F)F)(C(C(C(F)(F)F)(F)F)(F)F)F | C9H5F15O | 4-ethoxy-1,1,1,2,2,3,3,4,5,6,6,6-dodecafluoro-5-(trifluoromethyl)hexane | HHBBIOLEJRWIGU-UHFFFAOYSA-N | CCOC(C(C(F)(F)F)(C(F)(F)F)F)(C(C(C(F)(F)F)(F)F)(F)F)F | CCOC(C(C(F)(F)F)(C(F)(F)F)F)(C(C(C(F)(F)F)(F)F)(F)F)F | TRUE | TRUE | keep |  | 75 | 253.082 | 373.169 | 120.087 | C;F;H;O |  | FALSE | FALSE |  | 2782436 | existing_pubchem_cid | existing |  | 0 |  |  |  | not_found_in_pug_view
D:\PyProjects\extend\real data\NIST\ThermoML.v2020-09-30\10.1021\acs.jced.5b00499.xml | 10.1021/acs.jced.5b00499 | Compressed Liquid Viscosity Measurements of HFE-7000, HFE-7100, HFE-7200, and HFE-7500 at Temperatures from (253 to 373) K and Pressures up to 30 MPa | 2015 | J. Chem. Eng. Data | 2 | 1 | 2-trifluoromethyl-3-ethoxydodecafluorohexane |  | C9H5F15O | 待定 | 2-trifluoromethyl-3-ethoxydodecafluorohexane | C9H5F15O |  | 待定 | HHBBIOLEJRWIGU-UHFFFAOYSA-N | InChI=1S/C9H5F15O/c1-2-25-6(15,3(10,7(16,17)18)8(19,20)21)4(11,12)5(13,14)9(22,23)24/h2H2,1H3 | 253.101 |  | 253.101 |  | 4990 |  | 4990 |  | Viscosity, Pa*s | Pa*s | Liquid | Vibrating wire viscometry | 0.0037217 | 7.75e-05 | TRUE | 0.0037217 | 3.7217 | 3.7217 | 0.037217 | [55 empty] | C,F,H,O | kept | Liquid | inchikey:HHBBIOLEJRWIGU-UHFFFAOYSA-N | -5.5936 | ok | inchikey | HHBBIOLEJRWIGU-UHFFFAOYSA-N | 2782436 |  |  | CCOC(C(C(F)(F)F)(C(F)(F)F)F)(C(C(C(F)(F)F)(F)F)(F)F)F | C9H5F15O | 4-ethoxy-1,1,1,2,2,3,3,4,5,6,6,6-dodecafluoro-5-(trifluoromethyl)hexane | HHBBIOLEJRWIGU-UHFFFAOYSA-N | CCOC(C(C(F)(F)F)(C(F)(F)F)F)(C(C(C(F)(F)F)(F)F)(F)F)F | CCOC(C(C(F)(F)F)(C(F)(F)F)F)(C(C(C(F)(F)F)(F)F)(F)F)F | TRUE | TRUE | keep |  | 75 | 253.082 | 373.169 | 120.087 | C;F;H;O |  | FALSE | FALSE |  | 2782436 | existing_pubchem_cid | existing |  | 0 |  |  |  | not_found_in_pug_view
D:\PyProjects\extend\real data\NIST\ThermoML.v2020-09-30\10.1021\acs.jced.5b00499.xml | 10.1021/acs.jced.5b00499 | Compressed Liquid Viscosity Measurements of HFE-7000, HFE-7100, HFE-7200, and HFE-7500 at Temperatures from (253 to 373) K and Pressures up to 30 MPa | 2015 | J. Chem. Eng. Data | 2 | 1 | 2-trifluoromethyl-3-ethoxydodecafluorohexane |  | C9H5F15O | 待定 | 2-trifluoromethyl-3-ethoxydodecafluorohexane | C9H5F15O |  | 待定 | HHBBIOLEJRWIGU-UHFFFAOYSA-N | InChI=1S/C9H5F15O/c1-2-25-6(15,3(10,7(16,17)18)8(19,20)21)4(11,12)5(13,14)9(22,23)24/h2H2,1H3 | 253.124 |  | 253.124 |  | 1070 |  | 1070 |  | Viscosity, Pa*s | Pa*s | Liquid | Vibrating wire viscometry | 0.0034065 | 7.09e-05 | TRUE | 0.0034065 | 3.4065 | 3.4065 | 0.034065 | [55 empty] | C,F,H,O | kept | Liquid | inchikey:HHBBIOLEJRWIGU-UHFFFAOYSA-N | -5.6821 | ok | inchikey | HHBBIOLEJRWIGU-UHFFFAOYSA-N | 2782436 |  |  | CCOC(C(C(F)(F)F)(C(F)(F)F)F)(C(C(C(F)(F)F)(F)F)(F)F)F | C9H5F15O | 4-ethoxy-1,1,1,2,2,3,3,4,5,6,6,6-dodecafluoro-5-(trifluoromethyl)hexane | HHBBIOLEJRWIGU-UHFFFAOYSA-N | CCOC(C(C(F)(F)F)(C(F)(F)F)F)(C(C(C(F)(F)F)(F)F)(F)F)F | CCOC(C(C(F)(F)F)(C(F)(F)F)F)(C(C(C(F)(F)F)(F)F)(F)F)F | TRUE | TRUE | keep |  | 75 | 253.082 | 373.169 | 120.087 | C;F;H;O |  | FALSE | FALSE |  | 2782436 | existing_pubchem_cid | existing |  | 0 |  |  |  | not_found_in_pug_view
D:\PyProjects\extend\real data\NIST\ThermoML.v2020-09-30\10.1021\acs.jced.5b00499.xml | 10.1021/acs.jced.5b00499 | Compressed Liquid Viscosity Measurements of HFE-7000, HFE-7100, HFE-7200, and HFE-7500 at Temperatures from (253 to 373) K and Pressures up to 30 MPa | 2015 | J. Chem. Eng. Data | 2 | 1 | 2-trifluoromethyl-3-ethoxydodecafluorohexane |  | C9H5F15O | 待定 | 2-trifluoromethyl-3-ethoxydodecafluorohexane | C9H5F15O |  | 待定 | HHBBIOLEJRWIGU-UHFFFAOYSA-N | InChI=1S/C9H5F15O/c1-2-25-6(15,3(10,7(16,17)18)8(19,20)21)4(11,12)5(13,14)9(22,23)24/h2H2,1H3 | 253.133 |  | 253.133 |  | 100 |  | 100 |  | Viscosity, Pa*s | Pa*s | Liquid | Vibrating wire viscometry | 0.0033345 | 6.95e-05 | TRUE | 0.0033345 | 3.3345 | 3.3345 | 0.033345 | [55 empty] | C,F,H,O | kept | Liquid | inchikey:HHBBIOLEJRWIGU-UHFFFAOYSA-N | -5.7034 | ok | inchikey | HHBBIOLEJRWIGU-UHFFFAOYSA-N | 2782436 |  |  | CCOC(C(C(F)(F)F)(C(F)(F)F)F)(C(C(C(F)(F)F)(F)F)(F)F)F | C9H5F15O | 4-ethoxy-1,1,1,2,2,3,3,4,5,6,6,6-dodecafluoro-5-(trifluoromethyl)hexane | HHBBIOLEJRWIGU-UHFFFAOYSA-N | CCOC(C(C(F)(F)F)(C(F)(F)F)F)(C(C(C(F)(F)F)(F)F)(F)F)F | CCOC(C(C(F)(F)F)(C(F)(F)F)F)(C(C(C(F)(F)F)(F)F)(F)F)F | TRUE | TRUE | keep |  | 75 | 253.082 | 373.169 | 120.087 | C;F;H;O |  | FALSE | FALSE |  | 2782436 | existing_pubchem_cid | existing |  | 0 |  |  |  | not_found_in_pug_view
D:\PyProjects\extend\real data\NIST\ThermoML.v2020-09-30\10.1021\acs.jced.5b00499.xml | 10.1021/acs.jced.5b00499 | Compressed Liquid Viscosity Measurements of HFE-7000, HFE-7100, HFE-7200, and HFE-7500 at Temperatures from (253 to 373) K and Pressures up to 30 MPa | 2015 | J. Chem. Eng. Data | 2 | 1 | 2-trifluoromethyl-3-ethoxydodecafluorohexane |  | C9H5F15O | 待定 | 2-trifluoromethyl-3-ethoxydodecafluorohexane | C9H5F15O |  | 待定 | HHBBIOLEJRWIGU-UHFFFAOYSA-N | InChI=1S/C9H5F15O/c1-2-25-6(15,3(10,7(16,17)18)8(19,20)21)4(11,12)5(13,14)9(22,23)24/h2H2,1H3 | 263.182 |  | 263.182 |  | 1010 |  | 1010 |  | Viscosity, Pa*s | Pa*s | Liquid | Vibrating wire viscometry | 0.002612 | 5.7e-05 | TRUE | 0.002612 | 2.612 | 2.612 | 0.02612 | [55 empty] | C,F,H,O | kept | Liquid | inchikey:HHBBIOLEJRWIGU-UHFFFAOYSA-N | -5.9476 | ok | inchikey | HHBBIOLEJRWIGU-UHFFFAOYSA-N | 2782436 |  |  | CCOC(C(C(F)(F)F)(C(F)(F)F)F)(C(C(C(F)(F)F)(F)F)(F)F)F | C9H5F15O | 4-ethoxy-1,1,1,2,2,3,3,4,5,6,6,6-dodecafluoro-5-(trifluoromethyl)hexane | HHBBIOLEJRWIGU-UHFFFAOYSA-N | CCOC(C(C(F)(F)F)(C(F)(F)F)F)(C(C(C(F)(F)F)(F)F)(F)F)F | CCOC(C(C(F)(F)F)(C(F)(F)F)F)(C(C(C(F)(F)F)(F)F)(F)F)F | TRUE | TRUE | keep |  | 75 | 253.082 | 373.169 | 120.087 | C;F;H;O |  | FALSE | FALSE |  | 2782436 | existing_pubchem_cid | existing |  | 0 |  |  |  | not_found_in_pug_view
D:\PyProjects\extend\real data\NIST\ThermoML.v2020-09-30\10.1021\acs.jced.5b00499.xml | 10.1021/acs.jced.5b00499 | Compressed Liquid Viscosity Measurements of HFE-7000, HFE-7100, HFE-7200, and HFE-7500 at Temperatures from (253 to 373) K and Pressures up to 30 MPa | 2015 | J. Chem. Eng. Data | 2 | 1 | 2-trifluoromethyl-3-ethoxydodecafluorohexane |  | C9H5F15O | 待定 | 2-trifluoromethyl-3-ethoxydodecafluorohexane | C9H5F15O |  | 待定 | HHBBIOLEJRWIGU-UHFFFAOYSA-N | InChI=1S/C9H5F15O/c1-2-25-6(15,3(10,7(16,17)18)8(19,20)21)4(11,12)5(13,14)9(22,23)24/h2H2,1H3 | 263.187 |  | 263.187 |  | 5020 |  | 5020 |  | Viscosity, Pa*s | Pa*s | Liquid | Vibrating wire viscometry | 0.0028393 | 5.92e-05 | TRUE | 0.0028393 | 2.8393 | 2.8393 | 0.028393 | [55 empty] | C,F,H,O | kept | Liquid | inchikey:HHBBIOLEJRWIGU-UHFFFAOYSA-N | -5.8642 | ok | inchikey | HHBBIOLEJRWIGU-UHFFFAOYSA-N | 2782436 |  |  | CCOC(C(C(F)(F)F)(C(F)(F)F)F)(C(C(C(F)(F)F)(F)F)(F)F)F | C9H5F15O | 4-ethoxy-1,1,1,2,2,3,3,4,5,6,6,6-dodecafluoro-5-(trifluoromethyl)hexane | HHBBIOLEJRWIGU-UHFFFAOYSA-N | CCOC(C(C(F)(F)F)(C(F)(F)F)F)(C(C(C(F)(F)F)(F)F)(F)F)F | CCOC(C(C(F)(F)F)(C(F)(F)F)F)(C(C(C(F)(F)F)(F)F)(F)F)F | TRUE | TRUE | keep |  | 75 | 253.082 | 373.169 | 120.087 | C;F;H;O |  | FALSE | FALSE |  | 2782436 | existing_pubchem_cid | existing |  | 0 |  |  |  | not_found_in_pug_view
D:\PyProjects\extend\real data\NIST\ThermoML.v2020-09-30\10.1021\acs.jced.5b00499.xml | 10.1021/acs.jced.5b00499 | Compressed Liquid Viscosity Measurements of HFE-7000, HFE-7100, HFE-7200, and HFE-7500 at Temperatures from (253 to 373) K and Pressures up to 30 MPa | 2015 | J. Chem. Eng. Data | 2 | 1 | 2-trifluoromethyl-3-ethoxydodecafluorohexane |  | C9H5F15O | 待定 | 2-trifluoromethyl-3-ethoxydodecafluorohexane | C9H5F15O |  | 待定 | HHBBIOLEJRWIGU-UHFFFAOYSA-N | InChI=1S/C9H5F15O/c1-2-25-6(15,3(10,7(16,17)18)8(19,20)21)4(11,12)5(13,14)9(22,23)24/h2H2,1H3 | 263.191 |  | 263.191 |  | 10030 |  | 10030 |  | Viscosity, Pa*s | Pa*s | Liquid | Vibrating wire viscometry | 0.0031538 | 6.57e-05 | TRUE | 0.0031538 | 3.1538 | 3.1538 | 0.031538 | [55 empty] | C,F,H,O | kept | Liquid | inchikey:HHBBIOLEJRWIGU-UHFFFAOYSA-N | -5.7591 | ok | inchikey | HHBBIOLEJRWIGU-UHFFFAOYSA-N | 2782436 |  |  | CCOC(C(C(F)(F)F)(C(F)(F)F)F)(C(C(C(F)(F)F)(F)F)(F)F)F | C9H5F15O | 4-ethoxy-1,1,1,2,2,3,3,4,5,6,6,6-dodecafluoro-5-(trifluoromethyl)hexane | HHBBIOLEJRWIGU-UHFFFAOYSA-N | CCOC(C(C(F)(F)F)(C(F)(F)F)F)(C(C(C(F)(F)F)(F)F)(F)F)F | CCOC(C(C(F)(F)F)(C(F)(F)F)F)(C(C(C(F)(F)F)(F)F)(F)F)F | TRUE | TRUE | keep |  | 75 | 253.082 | 373.169 | 120.087 | C;F;H;O |  | FALSE | FALSE |  | 2782436 | existing_pubchem_cid | existing |  | 0 |  |  |  | not_found_in_pug_view
D:\PyProjects\extend\real data\NIST\ThermoML.v2020-09-30\10.1021\acs.jced.5b00499.xml | 10.1021/acs.jced.5b00499 | Compressed Liquid Viscosity Measurements of HFE-7000, HFE-7100, HFE-7200, and HFE-7500 at Temperatures from (253 to 373) K and Pressures up to 30 MPa | 2015 | J. Chem. Eng. Data | 2 | 1 | 2-trifluoromethyl-3-ethoxydodecafluorohexane |  | C9H5F15O | 待定 | 2-trifluoromethyl-3-ethoxydodecafluorohexane | C9H5F15O |  | 待定 | HHBBIOLEJRWIGU-UHFFFAOYSA-N | InChI=1S/C9H5F15O/c1-2-25-6(15,3(10,7(16,17)18)8(19,20)21)4(11,12)5(13,14)9(22,23)24/h2H2,1H3 | 263.194 |  | 263.194 |  | 20020 |  | 20020 |  | Viscosity, Pa*s | Pa*s | Liquid | Vibrating wire viscometry | 0.0038467 | 7.99e-05 | TRUE | 0.0038467 | 3.8467 | 3.8467 | 0.038467 | [55 empty] | C,F,H,O | kept | Liquid | inchikey:HHBBIOLEJRWIGU-UHFFFAOYSA-N | -5.5605 | ok | inchikey | HHBBIOLEJRWIGU-UHFFFAOYSA-N | 2782436 |  |  | CCOC(C(C(F)(F)F)(C(F)(F)F)F)(C(C(C(F)(F)F)(F)F)(F)F)F | C9H5F15O | 4-ethoxy-1,1,1,2,2,3,3,4,5,6,6,6-dodecafluoro-5-(trifluoromethyl)hexane | HHBBIOLEJRWIGU-UHFFFAOYSA-N | CCOC(C(C(F)(F)F)(C(F)(F)F)F)(C(C(C(F)(F)F)(F)F)(F)F)F | CCOC(C(C(F)(F)F)(C(F)(F)F)F)(C(C(C(F)(F)F)(F)F)(F)F)F | TRUE | TRUE | keep |  | 75 | 253.082 | 373.169 | 120.087 | C;F;H;O |  | FALSE | FALSE |  | 2782436 | existing_pubchem_cid | existing |  | 0 |  |  |  | not_found_in_pug_view
D:\PyProjects\extend\real data\NIST\ThermoML.v2020-09-30\10.1021\acs.jced.5b00499.xml | 10.1021/acs.jced.5b00499 | Compressed Liquid Viscosity Measurements of HFE-7000, HFE-7100, HFE-7200, and HFE-7500 at Temperatures from (253 to 373) K and Pressures up to 30 MPa | 2015 | J. Chem. Eng. Data | 2 | 1 | 2-trifluoromethyl-3-ethoxydodecafluorohexane |  | C9H5F15O | 待定 | 2-trifluoromethyl-3-ethoxydodecafluorohexane | C9H5F15O |  | 待定 | HHBBIOLEJRWIGU-UHFFFAOYSA-N | InChI=1S/C9H5F15O/c1-2-25-6(15,3(10,7(16,17)18)8(19,20)21)4(11,12)5(13,14)9(22,23)24/h2H2,1H3 | 263.196 |  | 263.196 |  | 100 |  | 100 |  | Viscosity, Pa*s | Pa*s | Liquid | Vibrating wire viscometry | 0.0025624 | 5.33e-05 | TRUE | 0.0025624 | 2.5624 | 2.5624 | 0.025624 | [55 empty] | C,F,H,O | kept | Liquid | inchikey:HHBBIOLEJRWIGU-UHFFFAOYSA-N | -5.9668 | ok | inchikey | HHBBIOLEJRWIGU-UHFFFAOYSA-N | 2782436 |  |  | CCOC(C(C(F)(F)F)(C(F)(F)F)F)(C(C(C(F)(F)F)(F)F)(F)F)F | C9H5F15O | 4-ethoxy-1,1,1,2,2,3,3,4,5,6,6,6-dodecafluoro-5-(trifluoromethyl)hexane | HHBBIOLEJRWIGU-UHFFFAOYSA-N | CCOC(C(C(F)(F)F)(C(F)(F)F)F)(C(C(C(F)(F)F)(F)F)(F)F)F | CCOC(C(C(F)(F)F)(C(F)(F)F)F)(C(C(C(F)(F)F)(F)F)(F)F)F | TRUE | TRUE | keep |  | 75 | 253.082 | 373.169 | 120.087 | C;F;H;O |  | FALSE | FALSE |  | 2782436 | existing_pubchem_cid | existing |  | 0 |  |  |  | not_found_in_pug_view
D:\PyProjects\extend\real data\NIST\ThermoML.v2020-09-30\10.1021\acs.jced.5b00499.xml | 10.1021/acs.jced.5b00499 | Compressed Liquid Viscosity Measurements of HFE-7000, HFE-7100, HFE-7200, and HFE-7500 at Temperatures from (253 to 373) K and Pressures up to 30 MPa | 2015 | J. Chem. Eng. Data | 2 | 1 | 2-trifluoromethyl-3-ethoxydodecafluorohexane |  | C9H5F15O | 待定 | 2-trifluoromethyl-3-ethoxydodecafluorohexane | C9H5F15O |  | 待定 | HHBBIOLEJRWIGU-UHFFFAOYSA-N | InChI=1S/C9H5F15O/c1-2-25-6(15,3(10,7(16,17)18)8(19,20)21)4(11,12)5(13,14)9(22,23)24/h2H2,1H3 | 263.197 |  | 263.197 |  | 30030 |  | 30030 |  | Viscosity, Pa*s | Pa*s | Liquid | Vibrating wire viscometry | 0.0046655 | 9.69e-05 | TRUE | 0.0046655 | 4.6655 | 4.6655 | 0.046655 | [55 empty] | C,F,H,O | kept | Liquid | inchikey:HHBBIOLEJRWIGU-UHFFFAOYSA-N | -5.3676 | ok | inchikey | HHBBIOLEJRWIGU-UHFFFAOYSA-N | 2782436 |  |  | CCOC(C(C(F)(F)F)(C(F)(F)F)F)(C(C(C(F)(F)F)(F)F)(F)F)F | C9H5F15O | 4-ethoxy-1,1,1,2,2,3,3,4,5,6,6,6-dodecafluoro-5-(trifluoromethyl)hexane | HHBBIOLEJRWIGU-UHFFFAOYSA-N | CCOC(C(C(F)(F)F)(C(F)(F)F)F)(C(C(C(F)(F)F)(F)F)(F)F)F | CCOC(C(C(F)(F)F)(C(F)(F)F)F)(C(C(C(F)(F)F)(F)F)(F)F)F | TRUE | TRUE | keep |  | 75 | 253.082 | 373.169 | 120.087 | C;F;H;O |  | FALSE | FALSE |  | 2782436 | existing_pubchem_cid | existing |  | 0 |  |  |  | not_found_in_pug_view
D:\PyProjects\extend\real data\NIST\ThermoML.v2020-09-30\10.1021\acs.jced.5b00499.xml | 10.1021/acs.jced.5b00499 | Compressed Liquid Viscosity Measurements of HFE-7000, HFE-7100, HFE-7200, and HFE-7500 at Temperatures from (253 to 373) K and Pressures up to 30 MPa | 2015 | J. Chem. Eng. Data | 2 | 1 | 2-trifluoromethyl-3-ethoxydodecafluorohexane |  | C9H5F15O | 待定 | 2-trifluoromethyl-3-ethoxydodecafluorohexane | C9H5F15O |  | 待定 | HHBBIOLEJRWIGU-UHFFFAOYSA-N | InChI=1S/C9H5F15O/c1-2-25-6(15,3(10,7(16,17)18)8(19,20)21)4(11,12)5(13,14)9(22,23)24/h2H2,1H3 | 273.155 |  | 273.155 |  | 30020 |  | 30020 |  | Viscosity, Pa*s | Pa*s | Liquid | Vibrating wire viscometry | 0.0036206 | 7.53e-05 | TRUE | 0.0036206 | 3.6206 | 3.6206 | 0.036206 | [55 empty] | C,F,H,O | kept | Liquid | inchikey:HHBBIOLEJRWIGU-UHFFFAOYSA-N | -5.6211 | ok | inchikey | HHBBIOLEJRWIGU-UHFFFAOYSA-N | 2782436 |  |  | CCOC(C(C(F)(F)F)(C(F)(F)F)F)(C(C(C(F)(F)F)(F)F)(F)F)F | C9H5F15O | 4-ethoxy-1,1,1,2,2,3,3,4,5,6,6,6-dodecafluoro-5-(trifluoromethyl)hexane | HHBBIOLEJRWIGU-UHFFFAOYSA-N | CCOC(C(C(F)(F)F)(C(F)(F)F)F)(C(C(C(F)(F)F)(F)F)(F)F)F | CCOC(C(C(F)(F)F)(C(F)(F)F)F)(C(C(C(F)(F)F)(F)F)(F)F)F | TRUE | TRUE | keep |  | 75 | 253.082 | 373.169 | 120.087 | C;F;H;O |  | FALSE | FALSE |  | 2782436 | existing_pubchem_cid | existing |  | 0 |  |  |  | not_found_in_pug_view
D:\PyProjects\extend\real data\NIST\ThermoML.v2020-09-30\10.1021\acs.jced.5b00499.xml | 10.1021/acs.jced.5b00499 | Compressed Liquid Viscosity Measurements of HFE-7000, HFE-7100, HFE-7200, and HFE-7500 at Temperatures from (253 to 373) K and Pressures up to 30 MPa | 2015 | J. Chem. Eng. Data | 2 | 1 | 2-trifluoromethyl-3-ethoxydodecafluorohexane |  | C9H5F15O | 待定 | 2-trifluoromethyl-3-ethoxydodecafluorohexane | C9H5F15O |  | 待定 | HHBBIOLEJRWIGU-UHFFFAOYSA-N | InChI=1S/C9H5F15O/c1-2-25-6(15,3(10,7(16,17)18)8(19,20)21)4(11,12)5(13,14)9(22,23)24/h2H2,1H3 | 273.156 |  | 273.156 |  | 1010 |  | 1010 |  | Viscosity, Pa*s | Pa*s | Liquid | Vibrating wire viscometry | 0.002088 | 4.48e-05 | TRUE | 0.002088 | 2.088 | 2.088 | 0.02088 | [55 empty] | C,F,H,O | kept | Liquid | inchikey:HHBBIOLEJRWIGU-UHFFFAOYSA-N | -6.1715 | ok | inchikey | HHBBIOLEJRWIGU-UHFFFAOYSA-N | 2782436 |  |  | CCOC(C(C(F)(F)F)(C(F)(F)F)F)(C(C(C(F)(F)F)(F)F)(F)F)F | C9H5F15O | 4-ethoxy-1,1,1,2,2,3,3,4,5,6,6,6-dodecafluoro-5-(trifluoromethyl)hexane | HHBBIOLEJRWIGU-UHFFFAOYSA-N | CCOC(C(C(F)(F)F)(C(F)(F)F)F)(C(C(C(F)(F)F)(F)F)(F)F)F | CCOC(C(C(F)(F)F)(C(F)(F)F)F)(C(C(C(F)(F)F)(F)F)(F)F)F | TRUE | TRUE | keep |  | 75 | 253.082 | 373.169 | 120.087 | C;F;H;O |  | FALSE | FALSE |  | 2782436 | existing_pubchem_cid | existing |  | 0 |  |  |  | not_found_in_pug_view
D:\PyProjects\extend\real data\NIST\ThermoML.v2020-09-30\10.1021\acs.jced.5b00499.xml | 10.1021/acs.jced.5b00499 | Compressed Liquid Viscosity Measurements of HFE-7000, HFE-7100, HFE-7200, and HFE-7500 at Temperatures from (253 to 373) K and Pressures up to 30 MPa | 2015 | J. Chem. Eng. Data | 2 | 1 | 2-trifluoromethyl-3-ethoxydodecafluorohexane |  | C9H5F15O | 待定 | 2-trifluoromethyl-3-ethoxydodecafluorohexane | C9H5F15O |  | 待定 | HHBBIOLEJRWIGU-UHFFFAOYSA-N | InChI=1S/C9H5F15O/c1-2-25-6(15,3(10,7(16,17)18)8(19,20)21)4(11,12)5(13,14)9(22,23)24/h2H2,1H3 | 273.163 |  | 273.163 |  | 100 |  | 100 |  | Viscosity, Pa*s | Pa*s | Liquid | Vibrating wire viscometry | 0.0020427 | 4.26e-05 | TRUE | 0.0020427 | 2.0427 | 2.0427 | 0.020427 | [55 empty] | C,F,H,O | kept | Liquid | inchikey:HHBBIOLEJRWIGU-UHFFFAOYSA-N | -6.1935 | ok | inchikey | HHBBIOLEJRWIGU-UHFFFAOYSA-N | 2782436 |  |  | CCOC(C(C(F)(F)F)(C(F)(F)F)F)(C(C(C(F)(F)F)(F)F)(F)F)F | C9H5F15O | 4-ethoxy-1,1,1,2,2,3,3,4,5,6,6,6-dodecafluoro-5-(trifluoromethyl)hexane | HHBBIOLEJRWIGU-UHFFFAOYSA-N | CCOC(C(C(F)(F)F)(C(F)(F)F)F)(C(C(C(F)(F)F)(F)F)(F)F)F | CCOC(C(C(F)(F)F)(C(F)(F)F)F)(C(C(C(F)(F)F)(F)F)(F)F)F | TRUE | TRUE | keep |  | 75 | 253.082 | 373.169 | 120.087 | C;F;H;O |  | FALSE | FALSE |  | 2782436 | existing_pubchem_cid | existing |  | 0 |  |  |  | not_found_in_pug_view
D:\PyProjects\extend\real data\NIST\ThermoML.v2020-09-30\10.1021\acs.jced.5b00499.xml | 10.1021/acs.jced.5b00499 | Compressed Liquid Viscosity Measurements of HFE-7000, HFE-7100, HFE-7200, and HFE-7500 at Temperatures from (253 to 373) K and Pressures up to 30 MPa | 2015 | J. Chem. Eng. Data | 2 | 1 | 2-trifluoromethyl-3-ethoxydodecafluorohexane |  | C9H5F15O | 待定 | 2-trifluoromethyl-3-ethoxydodecafluorohexane | C9H5F15O |  | 待定 | HHBBIOLEJRWIGU-UHFFFAOYSA-N | InChI=1S/C9H5F15O/c1-2-25-6(15,3(10,7(16,17)18)8(19,20)21)4(11,12)5(13,14)9(22,23)24/h2H2,1H3 | 273.164 |  | 273.164 |  | 5080 |  | 5080 |  | Viscosity, Pa*s | Pa*s | Liquid | Vibrating wire viscometry | 0.0022531 | 4.71e-05 | TRUE | 0.0022531 | 2.2531 | 2.2531 | 0.022531 | [55 empty] | C,F,H,O | kept | Liquid | inchikey:HHBBIOLEJRWIGU-UHFFFAOYSA-N | -6.0954 | ok | inchikey | HHBBIOLEJRWIGU-UHFFFAOYSA-N | 2782436 |  |  | CCOC(C(C(F)(F)F)(C(F)(F)F)F)(C(C(C(F)(F)F)(F)F)(F)F)F | C9H5F15O | 4-ethoxy-1,1,1,2,2,3,3,4,5,6,6,6-dodecafluoro-5-(trifluoromethyl)hexane | HHBBIOLEJRWIGU-UHFFFAOYSA-N | CCOC(C(C(F)(F)F)(C(F)(F)F)F)(C(C(C(F)(F)F)(F)F)(F)F)F | CCOC(C(C(F)(F)F)(C(F)(F)F)F)(C(C(C(F)(F)F)(F)F)(F)F)F | TRUE | TRUE | keep |  | 75 | 253.082 | 373.169 | 120.087 | C;F;H;O |  | FALSE | FALSE |  | 2782436 | existing_pubchem_cid | existing |  | 0 |  |  |  | not_found_in_pug_view
D:\PyProjects\extend\real data\NIST\ThermoML.v2020-09-30\10.1021\acs.jced.5b00499.xml | 10.1021/acs.jced.5b00499 | Compressed Liquid Viscosity Measurements of HFE-7000, HFE-7100, HFE-7200, and HFE-7500 at Temperatures from (253 to 373) K and Pressures up to 30 MPa | 2015 | J. Chem. Eng. Data | 2 | 1 | 2-trifluoromethyl-3-ethoxydodecafluorohexane |  | C9H5F15O | 待定 | 2-trifluoromethyl-3-ethoxydodecafluorohexane | C9H5F15O |  | 待定 | HHBBIOLEJRWIGU-UHFFFAOYSA-N | InChI=1S/C9H5F15O/c1-2-25-6(15,3(10,7(16,17)18)8(19,20)21)4(11,12)5(13,14)9(22,23)24/h2H2,1H3 | 283.151 |  | 283.151 |  | 100 |  | 100 |  | Viscosity, Pa*s | Pa*s | Liquid | Vibrating wire viscometry | 0.0016442 | 3.45e-05 | TRUE | 0.0016442 | 1.6442 | 1.6442 | 0.016442 | [55 empty] | C,F,H,O | kept | Liquid | inchikey:HHBBIOLEJRWIGU-UHFFFAOYSA-N | -6.4105 | ok | inchikey | HHBBIOLEJRWIGU-UHFFFAOYSA-N | 2782436 |  |  | CCOC(C(C(F)(F)F)(C(F)(F)F)F)(C(C(C(F)(F)F)(F)F)(F)F)F | C9H5F15O | 4-ethoxy-1,1,1,2,2,3,3,4,5,6,6,6-dodecafluoro-5-(trifluoromethyl)hexane | HHBBIOLEJRWIGU-UHFFFAOYSA-N | CCOC(C(C(F)(F)F)(C(F)(F)F)F)(C(C(C(F)(F)F)(F)F)(F)F)F | CCOC(C(C(F)(F)F)(C(F)(F)F)F)(C(C(C(F)(F)F)(F)F)(F)F)F | TRUE | TRUE | keep |  | 75 | 253.082 | 373.169 | 120.087 | C;F;H;O |  | FALSE | FALSE |  | 2782436 | existing_pubchem_cid | existing |  | 0 |  |  |  | not_found_in_pug_view
D:\PyProjects\extend\real data\NIST\ThermoML.v2020-09-30\10.1021\acs.jced.5b00499.xml | 10.1021/acs.jced.5b00499 | Compressed Liquid Viscosity Measurements of HFE-7000, HFE-7100, HFE-7200, and HFE-7500 at Temperatures from (253 to 373) K and Pressures up to 30 MPa | 2015 | J. Chem. Eng. Data | 2 | 1 | 2-trifluoromethyl-3-ethoxydodecafluorohexane |  | C9H5F15O | 待定 | 2-trifluoromethyl-3-ethoxydodecafluorohexane | C9H5F15O |  | 待定 | HHBBIOLEJRWIGU-UHFFFAOYSA-N | InChI=1S/C9H5F15O/c1-2-25-6(15,3(10,7(16,17)18)8(19,20)21)4(11,12)5(13,14)9(22,23)24/h2H2,1H3 | 283.154 |  | 283.154 |  | 1020 |  | 1020 |  | Viscosity, Pa*s | Pa*s | Liquid | Vibrating wire viscometry | 0.0016764 | 3.64e-05 | TRUE | 0.0016764 | 1.6764 | 1.6764 | 0.016764 | [55 empty] | C,F,H,O | kept | Liquid | inchikey:HHBBIOLEJRWIGU-UHFFFAOYSA-N | -6.3911 | ok | inchikey | HHBBIOLEJRWIGU-UHFFFAOYSA-N | 2782436 |  |  | CCOC(C(C(F)(F)F)(C(F)(F)F)F)(C(C(C(F)(F)F)(F)F)(F)F)F | C9H5F15O | 4-ethoxy-1,1,1,2,2,3,3,4,5,6,6,6-dodecafluoro-5-(trifluoromethyl)hexane | HHBBIOLEJRWIGU-UHFFFAOYSA-N | CCOC(C(C(F)(F)F)(C(F)(F)F)F)(C(C(C(F)(F)F)(F)F)(F)F)F | CCOC(C(C(F)(F)F)(C(F)(F)F)F)(C(C(C(F)(F)F)(F)F)(F)F)F | TRUE | TRUE | keep |  | 75 | 253.082 | 373.169 | 120.087 | C;F;H;O |  | FALSE | FALSE |  | 2782436 | existing_pubchem_cid | existing |  | 0 |  |  |  | not_found_in_pug_view
D:\PyProjects\extend\real data\NIST\ThermoML.v2020-09-30\10.1021\acs.jced.5b00499.xml | 10.1021/acs.jced.5b00499 | Compressed Liquid Viscosity Measurements of HFE-7000, HFE-7100, HFE-7200, and HFE-7500 at Temperatures from (253 to 373) K and Pressures up to 30 MPa | 2015 | J. Chem. Eng. Data | 2 | 1 | 2-trifluoromethyl-3-ethoxydodecafluorohexane |  | C9H5F15O | 待定 | 2-trifluoromethyl-3-ethoxydodecafluorohexane | C9H5F15O |  | 待定 | HHBBIOLEJRWIGU-UHFFFAOYSA-N | InChI=1S/C9H5F15O/c1-2-25-6(15,3(10,7(16,17)18)8(19,20)21)4(11,12)5(13,14)9(22,23)24/h2H2,1H3 | 283.167 |  | 283.167 |  | 10020 |  | 10020 |  | Viscosity, Pa*s | Pa*s | Liquid | Vibrating wire viscometry | 0.0019993 | 4.19e-05 | TRUE | 0.0019993 | 1.9993 | 1.9993 | 0.019993 | [55 empty] | C,F,H,O | kept | Liquid | inchikey:HHBBIOLEJRWIGU-UHFFFAOYSA-N | -6.215 | ok | inchikey | HHBBIOLEJRWIGU-UHFFFAOYSA-N | 2782436 |  |  | CCOC(C(C(F)(F)F)(C(F)(F)F)F)(C(C(C(F)(F)F)(F)F)(F)F)F | C9H5F15O | 4-ethoxy-1,1,1,2,2,3,3,4,5,6,6,6-dodecafluoro-5-(trifluoromethyl)hexane | HHBBIOLEJRWIGU-UHFFFAOYSA-N | CCOC(C(C(F)(F)F)(C(F)(F)F)F)(C(C(C(F)(F)F)(F)F)(F)F)F | CCOC(C(C(F)(F)F)(C(F)(F)F)F)(C(C(C(F)(F)F)(F)F)(F)F)F | TRUE | TRUE | keep |  | 75 | 253.082 | 373.169 | 120.087 | C;F;H;O |  | FALSE | FALSE |  | 2782436 | existing_pubchem_cid | existing |  | 0 |  |  |  | not_found_in_pug_view
D:\PyProjects\extend\real data\NIST\ThermoML.v2020-09-30\10.1021\acs.jced.5b00499.xml | 10.1021/acs.jced.5b00499 | Compressed Liquid Viscosity Measurements of HFE-7000, HFE-7100, HFE-7200, and HFE-7500 at Temperatures from (253 to 373) K and Pressures up to 30 MPa | 2015 | J. Chem. Eng. Data | 2 | 1 | 2-trifluoromethyl-3-ethoxydodecafluorohexane |  | C9H5F15O | 待定 | 2-trifluoromethyl-3-ethoxydodecafluorohexane | C9H5F15O |  | 待定 | HHBBIOLEJRWIGU-UHFFFAOYSA-N | InChI=1S/C9H5F15O/c1-2-25-6(15,3(10,7(16,17)18)8(19,20)21)4(11,12)5(13,14)9(22,23)24/h2H2,1H3 | 283.169 |  | 283.169 |  | 5010 |  | 5010 |  | Viscosity, Pa*s | Pa*s | Liquid | Vibrating wire viscometry | 0.0018166 | 3.82e-05 | TRUE | 0.0018166 | 1.8166 | 1.8166 | 0.018166 | [55 empty] | C,F,H,O | kept | Liquid | inchikey:HHBBIOLEJRWIGU-UHFFFAOYSA-N | -6.3108 | ok | inchikey | HHBBIOLEJRWIGU-UHFFFAOYSA-N | 2782436 |  |  | CCOC(C(C(F)(F)F)(C(F)(F)F)F)(C(C(C(F)(F)F)(F)F)(F)F)F | C9H5F15O | 4-ethoxy-1,1,1,2,2,3,3,4,5,6,6,6-dodecafluoro-5-(trifluoromethyl)hexane | HHBBIOLEJRWIGU-UHFFFAOYSA-N | CCOC(C(C(F)(F)F)(C(F)(F)F)F)(C(C(C(F)(F)F)(F)F)(F)F)F | CCOC(C(C(F)(F)F)(C(F)(F)F)F)(C(C(C(F)(F)F)(F)F)(F)F)F | TRUE | TRUE | keep |  | 75 | 253.082 | 373.169 | 120.087 | C;F;H;O |  | FALSE | FALSE |  | 2782436 | existing_pubchem_cid | existing |  | 0 |  |  |  | not_found_in_pug_view
D:\PyProjects\extend\real data\NIST\ThermoML.v2020-09-30\10.1021\acs.jced.5b00499.xml | 10.1021/acs.jced.5b00499 | Compressed Liquid Viscosity Measurements of HFE-7000, HFE-7100, HFE-7200, and HFE-7500 at Temperatures from (253 to 373) K and Pressures up to 30 MPa | 2015 | J. Chem. Eng. Data | 2 | 1 | 2-trifluoromethyl-3-ethoxydodecafluorohexane |  | C9H5F15O | 待定 | 2-trifluoromethyl-3-ethoxydodecafluorohexane | C9H5F15O |  | 待定 | HHBBIOLEJRWIGU-UHFFFAOYSA-N | InChI=1S/C9H5F15O/c1-2-25-6(15,3(10,7(16,17)18)8(19,20)21)4(11,12)5(13,14)9(22,23)24/h2H2,1H3 | 283.17 |  | 283.17 |  | 20050 |  | 20050 |  | Viscosity, Pa*s | Pa*s | Liquid | Vibrating wire viscometry | 0.0024096 | 5.03e-05 | TRUE | 0.0024096 | 2.4096 | 2.4096 | 0.024096 | [55 empty] | C,F,H,O | kept | Liquid | inchikey:HHBBIOLEJRWIGU-UHFFFAOYSA-N | -6.0283 | ok | inchikey | HHBBIOLEJRWIGU-UHFFFAOYSA-N | 2782436 |  |  | CCOC(C(C(F)(F)F)(C(F)(F)F)F)(C(C(C(F)(F)F)(F)F)(F)F)F | C9H5F15O | 4-ethoxy-1,1,1,2,2,3,3,4,5,6,6,6-dodecafluoro-5-(trifluoromethyl)hexane | HHBBIOLEJRWIGU-UHFFFAOYSA-N | CCOC(C(C(F)(F)F)(C(F)(F)F)F)(C(C(C(F)(F)F)(F)F)(F)F)F | CCOC(C(C(F)(F)F)(C(F)(F)F)F)(C(C(C(F)(F)F)(F)F)(F)F)F | TRUE | TRUE | keep |  | 75 | 253.082 | 373.169 | 120.087 | C;F;H;O |  | FALSE | FALSE |  | 2782436 | existing_pubchem_cid | existing |  | 0 |  |  |  | not_found_in_pug_view
D:\PyProjects\extend\real data\NIST\ThermoML.v2020-09-30\10.1021\acs.jced.5b00499.xml | 10.1021/acs.jced.5b00499 | Compressed Liquid Viscosity Measurements of HFE-7000, HFE-7100, HFE-7200, and HFE-7500 at Temperatures from (253 to 373) K and Pressures up to 30 MPa | 2015 | J. Chem. Eng. Data | 2 | 1 | 2-trifluoromethyl-3-ethoxydodecafluorohexane |  | C9H5F15O | 待定 | 2-trifluoromethyl-3-ethoxydodecafluorohexane | C9H5F15O |  | 待定 | HHBBIOLEJRWIGU-UHFFFAOYSA-N | InChI=1S/C9H5F15O/c1-2-25-6(15,3(10,7(16,17)18)8(19,20)21)4(11,12)5(13,14)9(22,23)24/h2H2,1H3 | 283.184 |  | 283.184 |  | 30060 |  | 30060 |  | Viscosity, Pa*s | Pa*s | Liquid | Vibrating wire viscometry | 0.0028908 | 6.02e-05 | TRUE | 0.0028908 | 2.8908 | 2.8908 | 0.028908 | [55 empty] | C,F,H,O | kept | Liquid | inchikey:HHBBIOLEJRWIGU-UHFFFAOYSA-N | -5.8462 | ok | inchikey | HHBBIOLEJRWIGU-UHFFFAOYSA-N | 2782436 |  |  | CCOC(C(C(F)(F)F)(C(F)(F)F)F)(C(C(C(F)(F)F)(F)F)(F)F)F | C9H5F15O | 4-ethoxy-1,1,1,2,2,3,3,4,5,6,6,6-dodecafluoro-5-(trifluoromethyl)hexane | HHBBIOLEJRWIGU-UHFFFAOYSA-N | CCOC(C(C(F)(F)F)(C(F)(F)F)F)(C(C(C(F)(F)F)(F)F)(F)F)F | CCOC(C(C(F)(F)F)(C(F)(F)F)F)(C(C(C(F)(F)F)(F)F)(F)F)F | TRUE | TRUE | keep |  | 75 | 253.082 | 373.169 | 120.087 | C;F;H;O |  | FALSE | FALSE |  | 2782436 | existing_pubchem_cid | existing |  | 0 |  |  |  | not_found_in_pug_view
D:\PyProjects\extend\real data\NIST\ThermoML.v2020-09-30\10.1021\acs.jced.9b00540.xml | 10.1021/acs.jced.9b00540 | High-Pressure Viscosity Measurements for the Binary Mixture HFE-7500 + Diisopropyl Ether | 2019 | J. Chem. Eng. Data | 1 | 1 | 2-trifluoromethyl-3-ethoxydodecafluorohexane |  | C9H5F15O | 待定 | 2-trifluoromethyl-3-ethoxydodecafluorohexane | C9H5F15O |  | 待定 | HHBBIOLEJRWIGU-UHFFFAOYSA-N | InChI=1S/C9H5F15O/c1-2-25-6(15,3(10,7(16,17)18)8(19,20)21)4(11,12)5(13,14)9(22,23)24/h2H2,1H3 | 293.15 |  | 293.15 |  | 100 |  | 100 |  | Viscosity, Pa*s | Pa*s | Liquid | Falling or rolling sphere viscometry | 0.001369 | 3.1e-05 | TRUE | 0.001369 | 1.369 | 1.369 | 0.01369 | [55 empty] | C,F,H,O | kept | Liquid | inchikey:HHBBIOLEJRWIGU-UHFFFAOYSA-N | -6.5937 | ok | inchikey | HHBBIOLEJRWIGU-UHFFFAOYSA-N | 2782436 |  |  | CCOC(C(C(F)(F)F)(C(F)(F)F)F)(C(C(C(F)(F)F)(F)F)(F)F)F | C9H5F15O | 4-ethoxy-1,1,1,2,2,3,3,4,5,6,6,6-dodecafluoro-5-(trifluoromethyl)hexane | HHBBIOLEJRWIGU-UHFFFAOYSA-N | CCOC(C(C(F)(F)F)(C(F)(F)F)F)(C(C(C(F)(F)F)(F)F)(F)F)F | CCOC(C(C(F)(F)F)(C(F)(F)F)F)(C(C(C(F)(F)F)(F)F)(F)F)F | TRUE | TRUE | keep |  | 75 | 253.082 | 373.169 | 120.087 | C;F;H;O |  | FALSE | FALSE |  | 2782436 | existing_pubchem_cid | existing |  | 0 |  |  |  | not_found_in_pug_view
D:\PyProjects\extend\real data\NIST\ThermoML.v2020-09-30\10.1021\acs.jced.5b00499.xml | 10.1021/acs.jced.5b00499 | Compressed Liquid Viscosity Measurements of HFE-7000, HFE-7100, HFE-7200, and HFE-7500 at Temperatures from (253 to 373) K and Pressures up to 30 MPa | 2015 | J. Chem. Eng. Data | 2 | 1 | 2-trifluoromethyl-3-ethoxydodecafluorohexane |  | C9H5F15O | 待定 | 2-trifluoromethyl-3-ethoxydodecafluorohexane | C9H5F15O |  | 待定 | HHBBIOLEJRWIGU-UHFFFAOYSA-N | InChI=1S/C9H5F15O/c1-2-25-6(15,3(10,7(16,17)18)8(19,20)21)4(11,12)5(13,14)9(22,23)24/h2H2,1H3 | 293.19 |  | 293.19 |  | 100 |  | 100 |  | Viscosity, Pa*s | Pa*s | Liquid | Vibrating wire viscometry | 0.0013696 | 2.89e-05 | TRUE | 0.0013696 | 1.3696 | 1.3696 | 0.013696 | [55 empty] | C,F,H,O | kept | Liquid | inchikey:HHBBIOLEJRWIGU-UHFFFAOYSA-N | -6.5932 | ok | inchikey | HHBBIOLEJRWIGU-UHFFFAOYSA-N | 2782436 |  |  | CCOC(C(C(F)(F)F)(C(F)(F)F)F)(C(C(C(F)(F)F)(F)F)(F)F)F | C9H5F15O | 4-ethoxy-1,1,1,2,2,3,3,4,5,6,6,6-dodecafluoro-5-(trifluoromethyl)hexane | HHBBIOLEJRWIGU-UHFFFAOYSA-N | CCOC(C(C(F)(F)F)(C(F)(F)F)F)(C(C(C(F)(F)F)(F)F)(F)F)F | CCOC(C(C(F)(F)F)(C(F)(F)F)F)(C(C(C(F)(F)F)(F)F)(F)F)F | TRUE | TRUE | keep |  | 75 | 253.082 | 373.169 | 120.087 | C;F;H;O |  | FALSE | FALSE |  | 2782436 | existing_pubchem_cid | existing |  | 0 |  |  |  | not_found_in_pug_view
D:\PyProjects\extend\real data\NIST\ThermoML.v2020-09-30\10.1021\acs.jced.5b00499.xml | 10.1021/acs.jced.5b00499 | Compressed Liquid Viscosity Measurements of HFE-7000, HFE-7100, HFE-7200, and HFE-7500 at Temperatures from (253 to 373) K and Pressures up to 30 MPa | 2015 | J. Chem. Eng. Data | 2 | 1 | 2-trifluoromethyl-3-ethoxydodecafluorohexane |  | C9H5F15O | 待定 | 2-trifluoromethyl-3-ethoxydodecafluorohexane | C9H5F15O |  | 待定 | HHBBIOLEJRWIGU-UHFFFAOYSA-N | InChI=1S/C9H5F15O/c1-2-25-6(15,3(10,7(16,17)18)8(19,20)21)4(11,12)5(13,14)9(22,23)24/h2H2,1H3 | 293.195 |  | 293.195 |  | 1050 |  | 1050 |  | Viscosity, Pa*s | Pa*s | Liquid | Vibrating wire viscometry | 0.0013948 | 2.97e-05 | TRUE | 0.0013948 | 1.3948 | 1.3948 | 0.013948 | [55 empty] | C,F,H,O | kept | Liquid | inchikey:HHBBIOLEJRWIGU-UHFFFAOYSA-N | -6.575 | ok | inchikey | HHBBIOLEJRWIGU-UHFFFAOYSA-N | 2782436 |  |  | CCOC(C(C(F)(F)F)(C(F)(F)F)F)(C(C(C(F)(F)F)(F)F)(F)F)F | C9H5F15O | 4-ethoxy-1,1,1,2,2,3,3,4,5,6,6,6-dodecafluoro-5-(trifluoromethyl)hexane | HHBBIOLEJRWIGU-UHFFFAOYSA-N | CCOC(C(C(F)(F)F)(C(F)(F)F)F)(C(C(C(F)(F)F)(F)F)(F)F)F | CCOC(C(C(F)(F)F)(C(F)(F)F)F)(C(C(C(F)(F)F)(F)F)(F)F)F | TRUE | TRUE | keep |  | 75 | 253.082 | 373.169 | 120.087 | C;F;H;O |  | FALSE | FALSE |  | 2782436 | existing_pubchem_cid | existing |  | 0 |  |  |  | not_found_in_pug_view
D:\PyProjects\extend\real data\NIST\ThermoML.v2020-09-30\10.1021\acs.jced.5b00499.xml | 10.1021/acs.jced.5b00499 | Compressed Liquid Viscosity Measurements of HFE-7000, HFE-7100, HFE-7200, and HFE-7500 at Temperatures from (253 to 373) K and Pressures up to 30 MPa | 2015 | J. Chem. Eng. Data | 2 | 1 | 2-trifluoromethyl-3-ethoxydodecafluorohexane |  | C9H5F15O | 待定 | 2-trifluoromethyl-3-ethoxydodecafluorohexane | C9H5F15O |  | 待定 | HHBBIOLEJRWIGU-UHFFFAOYSA-N | InChI=1S/C9H5F15O/c1-2-25-6(15,3(10,7(16,17)18)8(19,20)21)4(11,12)5(13,14)9(22,23)24/h2H2,1H3 | 293.196 |  | 293.196 |  | 5050 |  | 5050 |  | Viscosity, Pa*s | Pa*s | Liquid | Vibrating wire viscometry | 0.0015075 | 3.18e-05 | TRUE | 0.0015075 | 1.5075 | 1.5075 | 0.015075 | [55 empty] | C,F,H,O | kept | Liquid | inchikey:HHBBIOLEJRWIGU-UHFFFAOYSA-N | -6.4973 | ok | inchikey | HHBBIOLEJRWIGU-UHFFFAOYSA-N | 2782436 |  |  | CCOC(C(C(F)(F)F)(C(F)(F)F)F)(C(C(C(F)(F)F)(F)F)(F)F)F | C9H5F15O | 4-ethoxy-1,1,1,2,2,3,3,4,5,6,6,6-dodecafluoro-5-(trifluoromethyl)hexane | HHBBIOLEJRWIGU-UHFFFAOYSA-N | CCOC(C(C(F)(F)F)(C(F)(F)F)F)(C(C(C(F)(F)F)(F)F)(F)F)F | CCOC(C(C(F)(F)F)(C(F)(F)F)F)(C(C(C(F)(F)F)(F)F)(F)F)F | TRUE | TRUE | keep |  | 75 | 253.082 | 373.169 | 120.087 | C;F;H;O |  | FALSE | FALSE |  | 2782436 | existing_pubchem_cid | existing |  | 0 |  |  |  | not_found_in_pug_view
D:\PyProjects\extend\real data\NIST\ThermoML.v2020-09-30\10.1021\acs.jced.5b00499.xml | 10.1021/acs.jced.5b00499 | Compressed Liquid Viscosity Measurements of HFE-7000, HFE-7100, HFE-7200, and HFE-7500 at Temperatures from (253 to 373) K and Pressures up to 30 MPa | 2015 | J. Chem. Eng. Data | 2 | 1 | 2-trifluoromethyl-3-ethoxydodecafluorohexane |  | C9H5F15O | 待定 | 2-trifluoromethyl-3-ethoxydodecafluorohexane | C9H5F15O |  | 待定 | HHBBIOLEJRWIGU-UHFFFAOYSA-N | InChI=1S/C9H5F15O/c1-2-25-6(15,3(10,7(16,17)18)8(19,20)21)4(11,12)5(13,14)9(22,23)24/h2H2,1H3 | 293.198 |  | 293.198 |  | 10040 |  | 10040 |  | Viscosity, Pa*s | Pa*s | Liquid | Vibrating wire viscometry | 0.0016566 | 3.49e-05 | TRUE | 0.0016566 | 1.6566 | 1.6566 | 0.016566 | [55 empty] | C,F,H,O | kept | Liquid | inchikey:HHBBIOLEJRWIGU-UHFFFAOYSA-N | -6.403 | ok | inchikey | HHBBIOLEJRWIGU-UHFFFAOYSA-N | 2782436 |  |  | CCOC(C(C(F)(F)F)(C(F)(F)F)F)(C(C(C(F)(F)F)(F)F)(F)F)F | C9H5F15O | 4-ethoxy-1,1,1,2,2,3,3,4,5,6,6,6-dodecafluoro-5-(trifluoromethyl)hexane | HHBBIOLEJRWIGU-UHFFFAOYSA-N | CCOC(C(C(F)(F)F)(C(F)(F)F)F)(C(C(C(F)(F)F)(F)F)(F)F)F | CCOC(C(C(F)(F)F)(C(F)(F)F)F)(C(C(C(F)(F)F)(F)F)(F)F)F | TRUE | TRUE | keep |  | 75 | 253.082 | 373.169 | 120.087 | C;F;H;O |  | FALSE | FALSE |  | 2782436 | existing_pubchem_cid | existing |  | 0 |  |  |  | not_found_in_pug_view
D:\PyProjects\extend\real data\NIST\ThermoML.v2020-09-30\10.1021\acs.jced.5b00499.xml | 10.1021/acs.jced.5b00499 | Compressed Liquid Viscosity Measurements of HFE-7000, HFE-7100, HFE-7200, and HFE-7500 at Temperatures from (253 to 373) K and Pressures up to 30 MPa | 2015 | J. Chem. Eng. Data | 2 | 1 | 2-trifluoromethyl-3-ethoxydodecafluorohexane |  | C9H5F15O | 待定 | 2-trifluoromethyl-3-ethoxydodecafluorohexane | C9H5F15O |  | 待定 | HHBBIOLEJRWIGU-UHFFFAOYSA-N | InChI=1S/C9H5F15O/c1-2-25-6(15,3(10,7(16,17)18)8(19,20)21)4(11,12)5(13,14)9(22,23)24/h2H2,1H3 | 293.201 |  | 293.201 |  | 20070 |  | 20070 |  | Viscosity, Pa*s | Pa*s | Liquid | Vibrating wire viscometry | 0.0019842 | 4.16e-05 | TRUE | 0.0019842 | 1.9842 | 1.9842 | 0.019842 | [55 empty] | C,F,H,O | kept | Liquid | inchikey:HHBBIOLEJRWIGU-UHFFFAOYSA-N | -6.2225 | ok | inchikey | HHBBIOLEJRWIGU-UHFFFAOYSA-N | 2782436 |  |  | CCOC(C(C(F)(F)F)(C(F)(F)F)F)(C(C(C(F)(F)F)(F)F)(F)F)F | C9H5F15O | 4-ethoxy-1,1,1,2,2,3,3,4,5,6,6,6-dodecafluoro-5-(trifluoromethyl)hexane | HHBBIOLEJRWIGU-UHFFFAOYSA-N | CCOC(C(C(F)(F)F)(C(F)(F)F)F)(C(C(C(F)(F)F)(F)F)(F)F)F | CCOC(C(C(F)(F)F)(C(F)(F)F)F)(C(C(C(F)(F)F)(F)F)(F)F)F | TRUE | TRUE | keep |  | 75 | 253.082 | 373.169 | 120.087 | C;F;H;O |  | FALSE | FALSE |  | 2782436 | existing_pubchem_cid | existing |  | 0 |  |  |  | not_found_in_pug_view
D:\PyProjects\extend\real data\NIST\ThermoML.v2020-09-30\10.1021\acs.jced.5b00499.xml | 10.1021/acs.jced.5b00499 | Compressed Liquid Viscosity Measurements of HFE-7000, HFE-7100, HFE-7200, and HFE-7500 at Temperatures from (253 to 373) K and Pressures up to 30 MPa | 2015 | J. Chem. Eng. Data | 2 | 1 | 2-trifluoromethyl-3-ethoxydodecafluorohexane |  | C9H5F15O | 待定 | 2-trifluoromethyl-3-ethoxydodecafluorohexane | C9H5F15O |  | 待定 | HHBBIOLEJRWIGU-UHFFFAOYSA-N | InChI=1S/C9H5F15O/c1-2-25-6(15,3(10,7(16,17)18)8(19,20)21)4(11,12)5(13,14)9(22,23)24/h2H2,1H3 | 298.158 |  | 298.158 |  | 20020 |  | 20020 |  | Viscosity, Pa*s | Pa*s | Liquid | Vibrating wire viscometry | 0.0018113 | 3.8e-05 | TRUE | 0.0018113 | 1.8113 | 1.8113 | 0.018113 | [55 empty] | C,F,H,O | kept | Liquid | inchikey:HHBBIOLEJRWIGU-UHFFFAOYSA-N | -6.3137 | ok | inchikey | HHBBIOLEJRWIGU-UHFFFAOYSA-N | 2782436 |  |  | CCOC(C(C(F)(F)F)(C(F)(F)F)F)(C(C(C(F)(F)F)(F)F)(F)F)F | C9H5F15O | 4-ethoxy-1,1,1,2,2,3,3,4,5,6,6,6-dodecafluoro-5-(trifluoromethyl)hexane | HHBBIOLEJRWIGU-UHFFFAOYSA-N | CCOC(C(C(F)(F)F)(C(F)(F)F)F)(C(C(C(F)(F)F)(F)F)(F)F)F | CCOC(C(C(F)(F)F)(C(F)(F)F)F)(C(C(C(F)(F)F)(F)F)(F)F)F | TRUE | TRUE | keep |  | 75 | 253.082 | 373.169 | 120.087 | C;F;H;O |  | FALSE | FALSE |  | 2782436 | existing_pubchem_cid | existing |  | 0 |  |  |  | not_found_in_pug_view
D:\PyProjects\extend\real data\NIST\ThermoML.v2020-09-30\10.1021\acs.jced.5b00499.xml | 10.1021/acs.jced.5b00499 | Compressed Liquid Viscosity Measurements of HFE-7000, HFE-7100, HFE-7200, and HFE-7500 at Temperatures from (253 to 373) K and Pressures up to 30 MPa | 2015 | J. Chem. Eng. Data | 2 | 1 | 2-trifluoromethyl-3-ethoxydodecafluorohexane |  | C9H5F15O | 待定 | 2-trifluoromethyl-3-ethoxydodecafluorohexane | C9H5F15O |  | 待定 | HHBBIOLEJRWIGU-UHFFFAOYSA-N | InChI=1S/C9H5F15O/c1-2-25-6(15,3(10,7(16,17)18)8(19,20)21)4(11,12)5(13,14)9(22,23)24/h2H2,1H3 | 298.159 |  | 298.159 |  | 100 |  | 100 |  | Viscosity, Pa*s | Pa*s | Liquid | Vibrating wire viscometry | 0.0012545 | 2.67e-05 | TRUE | 0.0012545 | 1.2545 | 1.2545 | 0.012545 | [55 empty] | C,F,H,O | kept | Liquid | inchikey:HHBBIOLEJRWIGU-UHFFFAOYSA-N | -6.681 | ok | inchikey | HHBBIOLEJRWIGU-UHFFFAOYSA-N | 2782436 |  |  | CCOC(C(C(F)(F)F)(C(F)(F)F)F)(C(C(C(F)(F)F)(F)F)(F)F)F | C9H5F15O | 4-ethoxy-1,1,1,2,2,3,3,4,5,6,6,6-dodecafluoro-5-(trifluoromethyl)hexane | HHBBIOLEJRWIGU-UHFFFAOYSA-N | CCOC(C(C(F)(F)F)(C(F)(F)F)F)(C(C(C(F)(F)F)(F)F)(F)F)F | CCOC(C(C(F)(F)F)(C(F)(F)F)F)(C(C(C(F)(F)F)(F)F)(F)F)F | TRUE | TRUE | keep |  | 75 | 253.082 | 373.169 | 120.087 | C;F;H;O |  | FALSE | FALSE |  | 2782436 | existing_pubchem_cid | existing |  | 0 |  |  |  | not_found_in_pug_view
D:\PyProjects\extend\real data\NIST\ThermoML.v2020-09-30\10.1021\acs.jced.5b00499.xml | 10.1021/acs.jced.5b00499 | Compressed Liquid Viscosity Measurements of HFE-7000, HFE-7100, HFE-7200, and HFE-7500 at Temperatures from (253 to 373) K and Pressures up to 30 MPa | 2015 | J. Chem. Eng. Data | 2 | 1 | 2-trifluoromethyl-3-ethoxydodecafluorohexane |  | C9H5F15O | 待定 | 2-trifluoromethyl-3-ethoxydodecafluorohexane | C9H5F15O |  | 待定 | HHBBIOLEJRWIGU-UHFFFAOYSA-N | InChI=1S/C9H5F15O/c1-2-25-6(15,3(10,7(16,17)18)8(19,20)21)4(11,12)5(13,14)9(22,23)24/h2H2,1H3 | 298.161 |  | 298.161 |  | 980 |  | 980 |  | Viscosity, Pa*s | Pa*s | Liquid | Vibrating wire viscometry | 0.0012809 | 2.73e-05 | TRUE | 0.0012809 | 1.2809 | 1.2809 | 0.012809 | [55 empty] | C,F,H,O | kept | Liquid | inchikey:HHBBIOLEJRWIGU-UHFFFAOYSA-N | -6.6602 | ok | inchikey | HHBBIOLEJRWIGU-UHFFFAOYSA-N | 2782436 |  |  | CCOC(C(C(F)(F)F)(C(F)(F)F)F)(C(C(C(F)(F)F)(F)F)(F)F)F | C9H5F15O | 4-ethoxy-1,1,1,2,2,3,3,4,5,6,6,6-dodecafluoro-5-(trifluoromethyl)hexane | HHBBIOLEJRWIGU-UHFFFAOYSA-N | CCOC(C(C(F)(F)F)(C(F)(F)F)F)(C(C(C(F)(F)F)(F)F)(F)F)F | CCOC(C(C(F)(F)F)(C(F)(F)F)F)(C(C(C(F)(F)F)(F)F)(F)F)F | TRUE | TRUE | keep |  | 75 | 253.082 | 373.169 | 120.087 | C;F;H;O |  | FALSE | FALSE |  | 2782436 | existing_pubchem_cid | existing |  | 0 |  |  |  | not_found_in_pug_view
D:\PyProjects\extend\real data\NIST\ThermoML.v2020-09-30\10.1021\acs.jced.5b00499.xml | 10.1021/acs.jced.5b00499 | Compressed Liquid Viscosity Measurements of HFE-7000, HFE-7100, HFE-7200, and HFE-7500 at Temperatures from (253 to 373) K and Pressures up to 30 MPa | 2015 | J. Chem. Eng. Data | 2 | 1 | 2-trifluoromethyl-3-ethoxydodecafluorohexane |  | C9H5F15O | 待定 | 2-trifluoromethyl-3-ethoxydodecafluorohexane | C9H5F15O |  | 待定 | HHBBIOLEJRWIGU-UHFFFAOYSA-N | InChI=1S/C9H5F15O/c1-2-25-6(15,3(10,7(16,17)18)8(19,20)21)4(11,12)5(13,14)9(22,23)24/h2H2,1H3 | 298.162 |  | 298.162 |  | 10030 |  | 10030 |  | Viscosity, Pa*s | Pa*s | Liquid | Vibrating wire viscometry | 0.0015168 | 3.2e-05 | TRUE | 0.0015168 | 1.5168 | 1.5168 | 0.015168 | [55 empty] | C,F,H,O | kept | Liquid | inchikey:HHBBIOLEJRWIGU-UHFFFAOYSA-N | -6.4912 | ok | inchikey | HHBBIOLEJRWIGU-UHFFFAOYSA-N | 2782436 |  |  | CCOC(C(C(F)(F)F)(C(F)(F)F)F)(C(C(C(F)(F)F)(F)F)(F)F)F | C9H5F15O | 4-ethoxy-1,1,1,2,2,3,3,4,5,6,6,6-dodecafluoro-5-(trifluoromethyl)hexane | HHBBIOLEJRWIGU-UHFFFAOYSA-N | CCOC(C(C(F)(F)F)(C(F)(F)F)F)(C(C(C(F)(F)F)(F)F)(F)F)F | CCOC(C(C(F)(F)F)(C(F)(F)F)F)(C(C(C(F)(F)F)(F)F)(F)F)F | TRUE | TRUE | keep |  | 75 | 253.082 | 373.169 | 120.087 | C;F;H;O |  | FALSE | FALSE |  | 2782436 | existing_pubchem_cid | existing |  | 0 |  |  |  | not_found_in_pug_view
D:\PyProjects\extend\real data\NIST\ThermoML.v2020-09-30\10.1021\acs.jced.5b00499.xml | 10.1021/acs.jced.5b00499 | Compressed Liquid Viscosity Measurements of HFE-7000, HFE-7100, HFE-7200, and HFE-7500 at Temperatures from (253 to 373) K and Pressures up to 30 MPa | 2015 | J. Chem. Eng. Data | 2 | 1 | 2-trifluoromethyl-3-ethoxydodecafluorohexane |  | C9H5F15O | 待定 | 2-trifluoromethyl-3-ethoxydodecafluorohexane | C9H5F15O |  | 待定 | HHBBIOLEJRWIGU-UHFFFAOYSA-N | InChI=1S/C9H5F15O/c1-2-25-6(15,3(10,7(16,17)18)8(19,20)21)4(11,12)5(13,14)9(22,23)24/h2H2,1H3 | 298.163 |  | 298.163 |  | 5040 |  | 5040 |  | Viscosity, Pa*s | Pa*s | Liquid | Vibrating wire viscometry | 0.0013843 | 2.93e-05 | TRUE | 0.0013843 | 1.3843 | 1.3843 | 0.013843 | [55 empty] | C,F,H,O | kept | Liquid | inchikey:HHBBIOLEJRWIGU-UHFFFAOYSA-N | -6.5826 | ok | inchikey | HHBBIOLEJRWIGU-UHFFFAOYSA-N | 2782436 |  |  | CCOC(C(C(F)(F)F)(C(F)(F)F)F)(C(C(C(F)(F)F)(F)F)(F)F)F | C9H5F15O | 4-ethoxy-1,1,1,2,2,3,3,4,5,6,6,6-dodecafluoro-5-(trifluoromethyl)hexane | HHBBIOLEJRWIGU-UHFFFAOYSA-N | CCOC(C(C(F)(F)F)(C(F)(F)F)F)(C(C(C(F)(F)F)(F)F)(F)F)F | CCOC(C(C(F)(F)F)(C(F)(F)F)F)(C(C(C(F)(F)F)(F)F)(F)F)F | TRUE | TRUE | keep |  | 75 | 253.082 | 373.169 | 120.087 | C;F;H;O |  | FALSE | FALSE |  | 2782436 | existing_pubchem_cid | existing |  | 0 |  |  |  | not_found_in_pug_view
D:\PyProjects\extend\real data\NIST\ThermoML.v2020-09-30\10.1021\acs.jced.5b00499.xml | 10.1021/acs.jced.5b00499 | Compressed Liquid Viscosity Measurements of HFE-7000, HFE-7100, HFE-7200, and HFE-7500 at Temperatures from (253 to 373) K and Pressures up to 30 MPa | 2015 | J. Chem. Eng. Data | 2 | 1 | 2-trifluoromethyl-3-ethoxydodecafluorohexane |  | C9H5F15O | 待定 | 2-trifluoromethyl-3-ethoxydodecafluorohexane | C9H5F15O |  | 待定 | HHBBIOLEJRWIGU-UHFFFAOYSA-N | InChI=1S/C9H5F15O/c1-2-25-6(15,3(10,7(16,17)18)8(19,20)21)4(11,12)5(13,14)9(22,23)24/h2H2,1H3 | 303.135 |  | 303.135 |  | 100 |  | 100 |  | Viscosity, Pa*s | Pa*s | Liquid | Vibrating wire viscometry | 0.0011522 | 2.46e-05 | TRUE | 0.0011522 | 1.1522 | 1.1522 | 0.011522 | [55 empty] | C,F,H,O | kept | Liquid | inchikey:HHBBIOLEJRWIGU-UHFFFAOYSA-N | -6.7661 | ok | inchikey | HHBBIOLEJRWIGU-UHFFFAOYSA-N | 2782436 |  |  | CCOC(C(C(F)(F)F)(C(F)(F)F)F)(C(C(C(F)(F)F)(F)F)(F)F)F | C9H5F15O | 4-ethoxy-1,1,1,2,2,3,3,4,5,6,6,6-dodecafluoro-5-(trifluoromethyl)hexane | HHBBIOLEJRWIGU-UHFFFAOYSA-N | CCOC(C(C(F)(F)F)(C(F)(F)F)F)(C(C(C(F)(F)F)(F)F)(F)F)F | CCOC(C(C(F)(F)F)(C(F)(F)F)F)(C(C(C(F)(F)F)(F)F)(F)F)F | TRUE | TRUE | keep |  | 75 | 253.082 | 373.169 | 120.087 | C;F;H;O |  | FALSE | FALSE |  | 2782436 | existing_pubchem_cid | existing |  | 0 |  |  |  | not_found_in_pug_view
D:\PyProjects\extend\real data\NIST\ThermoML.v2020-09-30\10.1021\acs.jced.5b00499.xml | 10.1021/acs.jced.5b00499 | Compressed Liquid Viscosity Measurements of HFE-7000, HFE-7100, HFE-7200, and HFE-7500 at Temperatures from (253 to 373) K and Pressures up to 30 MPa | 2015 | J. Chem. Eng. Data | 2 | 1 | 2-trifluoromethyl-3-ethoxydodecafluorohexane |  | C9H5F15O | 待定 | 2-trifluoromethyl-3-ethoxydodecafluorohexane | C9H5F15O |  | 待定 | HHBBIOLEJRWIGU-UHFFFAOYSA-N | InChI=1S/C9H5F15O/c1-2-25-6(15,3(10,7(16,17)18)8(19,20)21)4(11,12)5(13,14)9(22,23)24/h2H2,1H3 | 303.137 |  | 303.137 |  | 960 |  | 960 |  | Viscosity, Pa*s | Pa*s | Liquid | Vibrating wire viscometry | 0.0011786 | 2.53e-05 | TRUE | 0.0011786 | 1.1786 | 1.1786 | 0.011786 | [55 empty] | C,F,H,O | kept | Liquid | inchikey:HHBBIOLEJRWIGU-UHFFFAOYSA-N | -6.7434 | ok | inchikey | HHBBIOLEJRWIGU-UHFFFAOYSA-N | 2782436 |  |  | CCOC(C(C(F)(F)F)(C(F)(F)F)F)(C(C(C(F)(F)F)(F)F)(F)F)F | C9H5F15O | 4-ethoxy-1,1,1,2,2,3,3,4,5,6,6,6-dodecafluoro-5-(trifluoromethyl)hexane | HHBBIOLEJRWIGU-UHFFFAOYSA-N | CCOC(C(C(F)(F)F)(C(F)(F)F)F)(C(C(C(F)(F)F)(F)F)(F)F)F | CCOC(C(C(F)(F)F)(C(F)(F)F)F)(C(C(C(F)(F)F)(F)F)(F)F)F | TRUE | TRUE | keep |  | 75 | 253.082 | 373.169 | 120.087 | C;F;H;O |  | FALSE | FALSE |  | 2782436 | existing_pubchem_cid | existing |  | 0 |  |  |  | not_found_in_pug_view
D:\PyProjects\extend\real data\NIST\ThermoML.v2020-09-30\10.1021\acs.jced.5b00499.xml | 10.1021/acs.jced.5b00499 | Compressed Liquid Viscosity Measurements of HFE-7000, HFE-7100, HFE-7200, and HFE-7500 at Temperatures from (253 to 373) K and Pressures up to 30 MPa | 2015 | J. Chem. Eng. Data | 2 | 1 | 2-trifluoromethyl-3-ethoxydodecafluorohexane |  | C9H5F15O | 待定 | 2-trifluoromethyl-3-ethoxydodecafluorohexane | C9H5F15O |  | 待定 | HHBBIOLEJRWIGU-UHFFFAOYSA-N | InChI=1S/C9H5F15O/c1-2-25-6(15,3(10,7(16,17)18)8(19,20)21)4(11,12)5(13,14)9(22,23)24/h2H2,1H3 | 303.14 |  | 303.14 |  | 5020 |  | 5020 |  | Viscosity, Pa*s | Pa*s | Liquid | Vibrating wire viscometry | 0.0012664 | 2.69e-05 | TRUE | 0.0012664 | 1.2664 | 1.2664 | 0.012664 | [55 empty] | C,F,H,O | kept | Liquid | inchikey:HHBBIOLEJRWIGU-UHFFFAOYSA-N | -6.6716 | ok | inchikey | HHBBIOLEJRWIGU-UHFFFAOYSA-N | 2782436 |  |  | CCOC(C(C(F)(F)F)(C(F)(F)F)F)(C(C(C(F)(F)F)(F)F)(F)F)F | C9H5F15O | 4-ethoxy-1,1,1,2,2,3,3,4,5,6,6,6-dodecafluoro-5-(trifluoromethyl)hexane | HHBBIOLEJRWIGU-UHFFFAOYSA-N | CCOC(C(C(F)(F)F)(C(F)(F)F)F)(C(C(C(F)(F)F)(F)F)(F)F)F | CCOC(C(C(F)(F)F)(C(F)(F)F)F)(C(C(C(F)(F)F)(F)F)(F)F)F | TRUE | TRUE | keep |  | 75 | 253.082 | 373.169 | 120.087 | C;F;H;O |  | FALSE | FALSE |  | 2782436 | existing_pubchem_cid | existing |  | 0 |  |  |  | not_found_in_pug_view
D:\PyProjects\extend\real data\NIST\ThermoML.v2020-09-30\10.1021\acs.jced.5b00499.xml | 10.1021/acs.jced.5b00499 | Compressed Liquid Viscosity Measurements of HFE-7000, HFE-7100, HFE-7200, and HFE-7500 at Temperatures from (253 to 373) K and Pressures up to 30 MPa | 2015 | J. Chem. Eng. Data | 2 | 1 | 2-trifluoromethyl-3-ethoxydodecafluorohexane |  | C9H5F15O | 待定 | 2-trifluoromethyl-3-ethoxydodecafluorohexane | C9H5F15O |  | 待定 | HHBBIOLEJRWIGU-UHFFFAOYSA-N | InChI=1S/C9H5F15O/c1-2-25-6(15,3(10,7(16,17)18)8(19,20)21)4(11,12)5(13,14)9(22,23)24/h2H2,1H3 | 303.148 |  | 303.148 |  | 10050 |  | 10050 |  | Viscosity, Pa*s | Pa*s | Liquid | Vibrating wire viscometry | 0.001391 | 2.94e-05 | TRUE | 0.001391 | 1.391 | 1.391 | 0.01391 | [55 empty] | C,F,H,O | kept | Liquid | inchikey:HHBBIOLEJRWIGU-UHFFFAOYSA-N | -6.5777 | ok | inchikey | HHBBIOLEJRWIGU-UHFFFAOYSA-N | 2782436 |  |  | CCOC(C(C(F)(F)F)(C(F)(F)F)F)(C(C(C(F)(F)F)(F)F)(F)F)F | C9H5F15O | 4-ethoxy-1,1,1,2,2,3,3,4,5,6,6,6-dodecafluoro-5-(trifluoromethyl)hexane | HHBBIOLEJRWIGU-UHFFFAOYSA-N | CCOC(C(C(F)(F)F)(C(F)(F)F)F)(C(C(C(F)(F)F)(F)F)(F)F)F | CCOC(C(C(F)(F)F)(C(F)(F)F)F)(C(C(C(F)(F)F)(F)F)(F)F)F | TRUE | TRUE | keep |  | 75 | 253.082 | 373.169 | 120.087 | C;F;H;O |  | FALSE | FALSE |  | 2782436 | existing_pubchem_cid | existing |  | 0 |  |  |  | not_found_in_pug_view
D:\PyProjects\extend\real data\NIST\ThermoML.v2020-09-30\10.1021\acs.jced.5b00499.xml | 10.1021/acs.jced.5b00499 | Compressed Liquid Viscosity Measurements of HFE-7000, HFE-7100, HFE-7200, and HFE-7500 at Temperatures from (253 to 373) K and Pressures up to 30 MPa | 2015 | J. Chem. Eng. Data | 2 | 1 | 2-trifluoromethyl-3-ethoxydodecafluorohexane |  | C9H5F15O | 待定 | 2-trifluoromethyl-3-ethoxydodecafluorohexane | C9H5F15O |  | 待定 | HHBBIOLEJRWIGU-UHFFFAOYSA-N | InChI=1S/C9H5F15O/c1-2-25-6(15,3(10,7(16,17)18)8(19,20)21)4(11,12)5(13,14)9(22,23)24/h2H2,1H3 | 303.156 |  | 303.156 |  | 20050 |  | 20050 |  | Viscosity, Pa*s | Pa*s | Liquid | Vibrating wire viscometry | 0.0016588 | 3.49e-05 | TRUE | 0.0016588 | 1.6588 | 1.6588 | 0.016588 | [55 empty] | C,F,H,O | kept | Liquid | inchikey:HHBBIOLEJRWIGU-UHFFFAOYSA-N | -6.4017 | ok | inchikey | HHBBIOLEJRWIGU-UHFFFAOYSA-N | 2782436 |  |  | CCOC(C(C(F)(F)F)(C(F)(F)F)F)(C(C(C(F)(F)F)(F)F)(F)F)F | C9H5F15O | 4-ethoxy-1,1,1,2,2,3,3,4,5,6,6,6-dodecafluoro-5-(trifluoromethyl)hexane | HHBBIOLEJRWIGU-UHFFFAOYSA-N | CCOC(C(C(F)(F)F)(C(F)(F)F)F)(C(C(C(F)(F)F)(F)F)(F)F)F | CCOC(C(C(F)(F)F)(C(F)(F)F)F)(C(C(C(F)(F)F)(F)F)(F)F)F | TRUE | TRUE | keep |  | 75 | 253.082 | 373.169 | 120.087 | C;F;H;O |  | FALSE | FALSE |  | 2782436 | existing_pubchem_cid | existing |  | 0 |  |  |  | not_found_in_pug_view
D:\PyProjects\extend\real data\NIST\ThermoML.v2020-09-30\10.1021\acs.jced.5b00499.xml | 10.1021/acs.jced.5b00499 | Compressed Liquid Viscosity Measurements of HFE-7000, HFE-7100, HFE-7200, and HFE-7500 at Temperatures from (253 to 373) K and Pressures up to 30 MPa | 2015 | J. Chem. Eng. Data | 2 | 1 | 2-trifluoromethyl-3-ethoxydodecafluorohexane |  | C9H5F15O | 待定 | 2-trifluoromethyl-3-ethoxydodecafluorohexane | C9H5F15O |  | 待定 | HHBBIOLEJRWIGU-UHFFFAOYSA-N | InChI=1S/C9H5F15O/c1-2-25-6(15,3(10,7(16,17)18)8(19,20)21)4(11,12)5(13,14)9(22,23)24/h2H2,1H3 | 303.166 |  | 303.166 |  | 30080 |  | 30080 |  | Viscosity, Pa*s | Pa*s | Liquid | Vibrating wire viscometry | 0.0019582 | 4.1e-05 | TRUE | 0.0019582 | 1.9582 | 1.9582 | 0.019582 | [55 empty] | C,F,H,O | kept | Liquid | inchikey:HHBBIOLEJRWIGU-UHFFFAOYSA-N | -6.2357 | ok | inchikey | HHBBIOLEJRWIGU-UHFFFAOYSA-N | 2782436 |  |  | CCOC(C(C(F)(F)F)(C(F)(F)F)F)(C(C(C(F)(F)F)(F)F)(F)F)F | C9H5F15O | 4-ethoxy-1,1,1,2,2,3,3,4,5,6,6,6-dodecafluoro-5-(trifluoromethyl)hexane | HHBBIOLEJRWIGU-UHFFFAOYSA-N | CCOC(C(C(F)(F)F)(C(F)(F)F)F)(C(C(C(F)(F)F)(F)F)(F)F)F | CCOC(C(C(F)(F)F)(C(F)(F)F)F)(C(C(C(F)(F)F)(F)F)(F)F)F | TRUE | TRUE | keep |  | 75 | 253.082 | 373.169 | 120.087 | C;F;H;O |  | FALSE | FALSE |  | 2782436 | existing_pubchem_cid | existing |  | 0 |  |  |  | not_found_in_pug_view
D:\PyProjects\extend\real data\NIST\ThermoML.v2020-09-30\10.1021\acs.jced.9b00540.xml | 10.1021/acs.jced.9b00540 | High-Pressure Viscosity Measurements for the Binary Mixture HFE-7500 + Diisopropyl Ether | 2019 | J. Chem. Eng. Data | 1 | 1 | 2-trifluoromethyl-3-ethoxydodecafluorohexane |  | C9H5F15O | 待定 | 2-trifluoromethyl-3-ethoxydodecafluorohexane | C9H5F15O |  | 待定 | HHBBIOLEJRWIGU-UHFFFAOYSA-N | InChI=1S/C9H5F15O/c1-2-25-6(15,3(10,7(16,17)18)8(19,20)21)4(11,12)5(13,14)9(22,23)24/h2H2,1H3 | 313.15 |  | 313.15 |  | 100 |  | 100 |  | Viscosity, Pa*s | Pa*s | Liquid | Falling or rolling sphere viscometry | 0.000983 | 2.2e-05 | TRUE | 0.000983 | 0.983 | 0.983 | 0.00983 | [55 empty] | C,F,H,O | kept | Liquid | inchikey:HHBBIOLEJRWIGU-UHFFFAOYSA-N | -6.9249 | ok | inchikey | HHBBIOLEJRWIGU-UHFFFAOYSA-N | 2782436 |  |  | CCOC(C(C(F)(F)F)(C(F)(F)F)F)(C(C(C(F)(F)F)(F)F)(F)F)F | C9H5F15O | 4-ethoxy-1,1,1,2,2,3,3,4,5,6,6,6-dodecafluoro-5-(trifluoromethyl)hexane | HHBBIOLEJRWIGU-UHFFFAOYSA-N | CCOC(C(C(F)(F)F)(C(F)(F)F)F)(C(C(C(F)(F)F)(F)F)(F)F)F | CCOC(C(C(F)(F)F)(C(F)(F)F)F)(C(C(C(F)(F)F)(F)F)(F)F)F | TRUE | TRUE | keep |  | 75 | 253.082 | 373.169 | 120.087 | C;F;H;O |  | FALSE | FALSE |  | 2782436 | existing_pubchem_cid | existing |  | 0 |  |  |  | not_found_in_pug_view
D:\PyProjects\extend\real data\NIST\ThermoML.v2020-09-30\10.1021\acs.jced.5b00499.xml | 10.1021/acs.jced.5b00499 | Compressed Liquid Viscosity Measurements of HFE-7000, HFE-7100, HFE-7200, and HFE-7500 at Temperatures from (253 to 373) K and Pressures up to 30 MPa | 2015 | J. Chem. Eng. Data | 2 | 1 | 2-trifluoromethyl-3-ethoxydodecafluorohexane |  | C9H5F15O | 待定 | 2-trifluoromethyl-3-ethoxydodecafluorohexane | C9H5F15O |  | 待定 | HHBBIOLEJRWIGU-UHFFFAOYSA-N | InChI=1S/C9H5F15O/c1-2-25-6(15,3(10,7(16,17)18)8(19,20)21)4(11,12)5(13,14)9(22,23)24/h2H2,1H3 | 313.163 |  | 313.163 |  | 100 |  | 100 |  | Viscosity, Pa*s | Pa*s | Liquid | Vibrating wire viscometry | 0.0009835 | 2.1e-05 | TRUE | 0.0009835 | 0.9835 | 0.9835 | 0.009835 | [55 empty] | C,F,H,O | kept | Liquid | inchikey:HHBBIOLEJRWIGU-UHFFFAOYSA-N | -6.9244 | ok | inchikey | HHBBIOLEJRWIGU-UHFFFAOYSA-N | 2782436 |  |  | CCOC(C(C(F)(F)F)(C(F)(F)F)F)(C(C(C(F)(F)F)(F)F)(F)F)F | C9H5F15O | 4-ethoxy-1,1,1,2,2,3,3,4,5,6,6,6-dodecafluoro-5-(trifluoromethyl)hexane | HHBBIOLEJRWIGU-UHFFFAOYSA-N | CCOC(C(C(F)(F)F)(C(F)(F)F)F)(C(C(C(F)(F)F)(F)F)(F)F)F | CCOC(C(C(F)(F)F)(C(F)(F)F)F)(C(C(C(F)(F)F)(F)F)(F)F)F | TRUE | TRUE | keep |  | 75 | 253.082 | 373.169 | 120.087 | C;F;H;O |  | FALSE | FALSE |  | 2782436 | existing_pubchem_cid | existing |  | 0 |  |  |  | not_found_in_pug_view
D:\PyProjects\extend\real data\NIST\ThermoML.v2020-09-30\10.1021\acs.jced.5b00499.xml | 10.1021/acs.jced.5b00499 | Compressed Liquid Viscosity Measurements of HFE-7000, HFE-7100, HFE-7200, and HFE-7500 at Temperatures from (253 to 373) K and Pressures up to 30 MPa | 2015 | J. Chem. Eng. Data | 2 | 1 | 2-trifluoromethyl-3-ethoxydodecafluorohexane |  | C9H5F15O | 待定 | 2-trifluoromethyl-3-ethoxydodecafluorohexane | C9H5F15O |  | 待定 | HHBBIOLEJRWIGU-UHFFFAOYSA-N | InChI=1S/C9H5F15O/c1-2-25-6(15,3(10,7(16,17)18)8(19,20)21)4(11,12)5(13,14)9(22,23)24/h2H2,1H3 | 313.164 |  | 313.164 |  | 1070 |  | 1070 |  | Viscosity, Pa*s | Pa*s | Liquid | Vibrating wire viscometry | 0.0010016 | 2.17e-05 | TRUE | 0.0010016 | 1.0016 | 1.0016 | 0.010016 | [55 empty] | C,F,H,O | kept | Liquid | inchikey:HHBBIOLEJRWIGU-UHFFFAOYSA-N | -6.9062 | ok | inchikey | HHBBIOLEJRWIGU-UHFFFAOYSA-N | 2782436 |  |  | CCOC(C(C(F)(F)F)(C(F)(F)F)F)(C(C(C(F)(F)F)(F)F)(F)F)F | C9H5F15O | 4-ethoxy-1,1,1,2,2,3,3,4,5,6,6,6-dodecafluoro-5-(trifluoromethyl)hexane | HHBBIOLEJRWIGU-UHFFFAOYSA-N | CCOC(C(C(F)(F)F)(C(F)(F)F)F)(C(C(C(F)(F)F)(F)F)(F)F)F | CCOC(C(C(F)(F)F)(C(F)(F)F)F)(C(C(C(F)(F)F)(F)F)(F)F)F | TRUE | TRUE | keep |  | 75 | 253.082 | 373.169 | 120.087 | C;F;H;O |  | FALSE | FALSE |  | 2782436 | existing_pubchem_cid | existing |  | 0 |  |  |  | not_found_in_pug_view
D:\PyProjects\extend\real data\NIST\ThermoML.v2020-09-30\10.1021\acs.jced.5b00499.xml | 10.1021/acs.jced.5b00499 | Compressed Liquid Viscosity Measurements of HFE-7000, HFE-7100, HFE-7200, and HFE-7500 at Temperatures from (253 to 373) K and Pressures up to 30 MPa | 2015 | J. Chem. Eng. Data | 2 | 1 | 2-trifluoromethyl-3-ethoxydodecafluorohexane |  | C9H5F15O | 待定 | 2-trifluoromethyl-3-ethoxydodecafluorohexane | C9H5F15O |  | 待定 | HHBBIOLEJRWIGU-UHFFFAOYSA-N | InChI=1S/C9H5F15O/c1-2-25-6(15,3(10,7(16,17)18)8(19,20)21)4(11,12)5(13,14)9(22,23)24/h2H2,1H3 | 313.167 |  | 313.167 |  | 10020 |  | 10020 |  | Viscosity, Pa*s | Pa*s | Liquid | Vibrating wire viscometry | 0.0011882 | 2.53e-05 | TRUE | 0.0011882 | 1.1882 | 1.1882 | 0.011882 | [55 empty] | C,F,H,O | kept | Liquid | inchikey:HHBBIOLEJRWIGU-UHFFFAOYSA-N | -6.7353 | ok | inchikey | HHBBIOLEJRWIGU-UHFFFAOYSA-N | 2782436 |  |  | CCOC(C(C(F)(F)F)(C(F)(F)F)F)(C(C(C(F)(F)F)(F)F)(F)F)F | C9H5F15O | 4-ethoxy-1,1,1,2,2,3,3,4,5,6,6,6-dodecafluoro-5-(trifluoromethyl)hexane | HHBBIOLEJRWIGU-UHFFFAOYSA-N | CCOC(C(C(F)(F)F)(C(F)(F)F)F)(C(C(C(F)(F)F)(F)F)(F)F)F | CCOC(C(C(F)(F)F)(C(F)(F)F)F)(C(C(C(F)(F)F)(F)F)(F)F)F | TRUE | TRUE | keep |  | 75 | 253.082 | 373.169 | 120.087 | C;F;H;O |  | FALSE | FALSE |  | 2782436 | existing_pubchem_cid | existing |  | 0 |  |  |  | not_found_in_pug_view
D:\PyProjects\extend\real data\NIST\ThermoML.v2020-09-30\10.1021\acs.jced.5b00499.xml | 10.1021/acs.jced.5b00499 | Compressed Liquid Viscosity Measurements of HFE-7000, HFE-7100, HFE-7200, and HFE-7500 at Temperatures from (253 to 373) K and Pressures up to 30 MPa | 2015 | J. Chem. Eng. Data | 2 | 1 | 2-trifluoromethyl-3-ethoxydodecafluorohexane |  | C9H5F15O | 待定 | 2-trifluoromethyl-3-ethoxydodecafluorohexane | C9H5F15O |  | 待定 | HHBBIOLEJRWIGU-UHFFFAOYSA-N | InChI=1S/C9H5F15O/c1-2-25-6(15,3(10,7(16,17)18)8(19,20)21)4(11,12)5(13,14)9(22,23)24/h2H2,1H3 | 313.168 |  | 313.168 |  | 5040 |  | 5040 |  | Viscosity, Pa*s | Pa*s | Liquid | Vibrating wire viscometry | 0.0010834 | 2.32e-05 | TRUE | 0.0010834 | 1.0834 | 1.0834 | 0.010834 | [55 empty] | C,F,H,O | kept | Liquid | inchikey:HHBBIOLEJRWIGU-UHFFFAOYSA-N | -6.8277 | ok | inchikey | HHBBIOLEJRWIGU-UHFFFAOYSA-N | 2782436 |  |  | CCOC(C(C(F)(F)F)(C(F)(F)F)F)(C(C(C(F)(F)F)(F)F)(F)F)F | C9H5F15O | 4-ethoxy-1,1,1,2,2,3,3,4,5,6,6,6-dodecafluoro-5-(trifluoromethyl)hexane | HHBBIOLEJRWIGU-UHFFFAOYSA-N | CCOC(C(C(F)(F)F)(C(F)(F)F)F)(C(C(C(F)(F)F)(F)F)(F)F)F | CCOC(C(C(F)(F)F)(C(F)(F)F)F)(C(C(C(F)(F)F)(F)F)(F)F)F | TRUE | TRUE | keep |  | 75 | 253.082 | 373.169 | 120.087 | C;F;H;O |  | FALSE | FALSE |  | 2782436 | existing_pubchem_cid | existing |  | 0 |  |  |  | not_found_in_pug_view
D:\PyProjects\extend\real data\NIST\ThermoML.v2020-09-30\10.1021\acs.jced.5b00499.xml | 10.1021/acs.jced.5b00499 | Compressed Liquid Viscosity Measurements of HFE-7000, HFE-7100, HFE-7200, and HFE-7500 at Temperatures from (253 to 373) K and Pressures up to 30 MPa | 2015 | J. Chem. Eng. Data | 2 | 1 | 2-trifluoromethyl-3-ethoxydodecafluorohexane |  | C9H5F15O | 待定 | 2-trifluoromethyl-3-ethoxydodecafluorohexane | C9H5F15O |  | 待定 | HHBBIOLEJRWIGU-UHFFFAOYSA-N | InChI=1S/C9H5F15O/c1-2-25-6(15,3(10,7(16,17)18)8(19,20)21)4(11,12)5(13,14)9(22,23)24/h2H2,1H3 | 323.167 |  | 323.167 |  | 5010 |  | 5010 |  | Viscosity, Pa*s | Pa*s | Liquid | Vibrating wire viscometry | 0.0009339 | 2.01e-05 | TRUE | 0.0009339 | 0.9339 | 0.9339 | 0.009339 | [55 empty] | C,F,H,O | kept | Liquid | inchikey:HHBBIOLEJRWIGU-UHFFFAOYSA-N | -6.9761 | ok | inchikey | HHBBIOLEJRWIGU-UHFFFAOYSA-N | 2782436 |  |  | CCOC(C(C(F)(F)F)(C(F)(F)F)F)(C(C(C(F)(F)F)(F)F)(F)F)F | C9H5F15O | 4-ethoxy-1,1,1,2,2,3,3,4,5,6,6,6-dodecafluoro-5-(trifluoromethyl)hexane | HHBBIOLEJRWIGU-UHFFFAOYSA-N | CCOC(C(C(F)(F)F)(C(F)(F)F)F)(C(C(C(F)(F)F)(F)F)(F)F)F | CCOC(C(C(F)(F)F)(C(F)(F)F)F)(C(C(C(F)(F)F)(F)F)(F)F)F | TRUE | TRUE | keep |  | 75 | 253.082 | 373.169 | 120.087 | C;F;H;O |  | FALSE | FALSE |  | 2782436 | existing_pubchem_cid | existing |  | 0 |  |  |  | not_found_in_pug_view
D:\PyProjects\extend\real data\NIST\ThermoML.v2020-09-30\10.1021\acs.jced.5b00499.xml | 10.1021/acs.jced.5b00499 | Compressed Liquid Viscosity Measurements of HFE-7000, HFE-7100, HFE-7200, and HFE-7500 at Temperatures from (253 to 373) K and Pressures up to 30 MPa | 2015 | J. Chem. Eng. Data | 2 | 1 | 2-trifluoromethyl-3-ethoxydodecafluorohexane |  | C9H5F15O | 待定 | 2-trifluoromethyl-3-ethoxydodecafluorohexane | C9H5F15O |  | 待定 | HHBBIOLEJRWIGU-UHFFFAOYSA-N | InChI=1S/C9H5F15O/c1-2-25-6(15,3(10,7(16,17)18)8(19,20)21)4(11,12)5(13,14)9(22,23)24/h2H2,1H3 | 323.168 |  | 323.168 |  | 10010 |  | 10010 |  | Viscosity, Pa*s | Pa*s | Liquid | Vibrating wire viscometry | 0.0010249 | 2.2e-05 | TRUE | 0.0010249 | 1.0249 | 1.0249 | 0.010249 | [55 empty] | C,F,H,O | kept | Liquid | inchikey:HHBBIOLEJRWIGU-UHFFFAOYSA-N | -6.8832 | ok | inchikey | HHBBIOLEJRWIGU-UHFFFAOYSA-N | 2782436 |  |  | CCOC(C(C(F)(F)F)(C(F)(F)F)F)(C(C(C(F)(F)F)(F)F)(F)F)F | C9H5F15O | 4-ethoxy-1,1,1,2,2,3,3,4,5,6,6,6-dodecafluoro-5-(trifluoromethyl)hexane | HHBBIOLEJRWIGU-UHFFFAOYSA-N | CCOC(C(C(F)(F)F)(C(F)(F)F)F)(C(C(C(F)(F)F)(F)F)(F)F)F | CCOC(C(C(F)(F)F)(C(F)(F)F)F)(C(C(C(F)(F)F)(F)F)(F)F)F | TRUE | TRUE | keep |  | 75 | 253.082 | 373.169 | 120.087 | C;F;H;O |  | FALSE | FALSE |  | 2782436 | existing_pubchem_cid | existing |  | 0 |  |  |  | not_found_in_pug_view
D:\PyProjects\extend\real data\NIST\ThermoML.v2020-09-30\10.1021\acs.jced.5b00499.xml | 10.1021/acs.jced.5b00499 | Compressed Liquid Viscosity Measurements of HFE-7000, HFE-7100, HFE-7200, and HFE-7500 at Temperatures from (253 to 373) K and Pressures up to 30 MPa | 2015 | J. Chem. Eng. Data | 2 | 1 | 2-trifluoromethyl-3-ethoxydodecafluorohexane |  | C9H5F15O | 待定 | 2-trifluoromethyl-3-ethoxydodecafluorohexane | C9H5F15O |  | 待定 | HHBBIOLEJRWIGU-UHFFFAOYSA-N | InChI=1S/C9H5F15O/c1-2-25-6(15,3(10,7(16,17)18)8(19,20)21)4(11,12)5(13,14)9(22,23)24/h2H2,1H3 | 323.169 |  | 323.169 |  | 100 |  | 100 |  | Viscosity, Pa*s | Pa*s | Liquid | Vibrating wire viscometry | 0.0008476 | 1.83e-05 | TRUE | 0.0008476 | 0.8476 | 0.8476 | 0.008476 | [55 empty] | C,F,H,O | kept | Liquid | inchikey:HHBBIOLEJRWIGU-UHFFFAOYSA-N | -7.0731 | ok | inchikey | HHBBIOLEJRWIGU-UHFFFAOYSA-N | 2782436 |  |  | CCOC(C(C(F)(F)F)(C(F)(F)F)F)(C(C(C(F)(F)F)(F)F)(F)F)F | C9H5F15O | 4-ethoxy-1,1,1,2,2,3,3,4,5,6,6,6-dodecafluoro-5-(trifluoromethyl)hexane | HHBBIOLEJRWIGU-UHFFFAOYSA-N | CCOC(C(C(F)(F)F)(C(F)(F)F)F)(C(C(C(F)(F)F)(F)F)(F)F)F | CCOC(C(C(F)(F)F)(C(F)(F)F)F)(C(C(C(F)(F)F)(F)F)(F)F)F | TRUE | TRUE | keep |  | 75 | 253.082 | 373.169 | 120.087 | C;F;H;O |  | FALSE | FALSE |  | 2782436 | existing_pubchem_cid | existing |  | 0 |  |  |  | not_found_in_pug_view
D:\PyProjects\extend\real data\NIST\ThermoML.v2020-09-30\10.1021\acs.jced.5b00499.xml | 10.1021/acs.jced.5b00499 | Compressed Liquid Viscosity Measurements of HFE-7000, HFE-7100, HFE-7200, and HFE-7500 at Temperatures from (253 to 373) K and Pressures up to 30 MPa | 2015 | J. Chem. Eng. Data | 2 | 1 | 2-trifluoromethyl-3-ethoxydodecafluorohexane |  | C9H5F15O | 待定 | 2-trifluoromethyl-3-ethoxydodecafluorohexane | C9H5F15O |  | 待定 | HHBBIOLEJRWIGU-UHFFFAOYSA-N | InChI=1S/C9H5F15O/c1-2-25-6(15,3(10,7(16,17)18)8(19,20)21)4(11,12)5(13,14)9(22,23)24/h2H2,1H3 | 333.139 |  | 333.139 |  | 110 |  | 110 |  | Viscosity, Pa*s | Pa*s | Liquid | Vibrating wire viscometry | 0.0007382 | 1.61e-05 | TRUE | 0.0007382 | 0.7382 | 0.7382 | 0.007382 | [55 empty] | C,F,H,O | kept | Liquid | inchikey:HHBBIOLEJRWIGU-UHFFFAOYSA-N | -7.2113 | ok | inchikey | HHBBIOLEJRWIGU-UHFFFAOYSA-N | 2782436 |  |  | CCOC(C(C(F)(F)F)(C(F)(F)F)F)(C(C(C(F)(F)F)(F)F)(F)F)F | C9H5F15O | 4-ethoxy-1,1,1,2,2,3,3,4,5,6,6,6-dodecafluoro-5-(trifluoromethyl)hexane | HHBBIOLEJRWIGU-UHFFFAOYSA-N | CCOC(C(C(F)(F)F)(C(F)(F)F)F)(C(C(C(F)(F)F)(F)F)(F)F)F | CCOC(C(C(F)(F)F)(C(F)(F)F)F)(C(C(C(F)(F)F)(F)F)(F)F)F | TRUE | TRUE | keep |  | 75 | 253.082 | 373.169 | 120.087 | C;F;H;O |  | FALSE | FALSE |  | 2782436 | existing_pubchem_cid | existing |  | 0 |  |  |  | not_found_in_pug_view
D:\PyProjects\extend\real data\NIST\ThermoML.v2020-09-30\10.1021\acs.jced.5b00499.xml | 10.1021/acs.jced.5b00499 | Compressed Liquid Viscosity Measurements of HFE-7000, HFE-7100, HFE-7200, and HFE-7500 at Temperatures from (253 to 373) K and Pressures up to 30 MPa | 2015 | J. Chem. Eng. Data | 2 | 1 | 2-trifluoromethyl-3-ethoxydodecafluorohexane |  | C9H5F15O | 待定 | 2-trifluoromethyl-3-ethoxydodecafluorohexane | C9H5F15O |  | 待定 | HHBBIOLEJRWIGU-UHFFFAOYSA-N | InChI=1S/C9H5F15O/c1-2-25-6(15,3(10,7(16,17)18)8(19,20)21)4(11,12)5(13,14)9(22,23)24/h2H2,1H3 | 333.142 |  | 333.142 |  | 1020 |  | 1020 |  | Viscosity, Pa*s | Pa*s | Liquid | Vibrating wire viscometry | 0.0007534 | 1.67e-05 | TRUE | 0.0007534 | 0.7534 | 0.7534 | 0.007534 | [55 empty] | C,F,H,O | kept | Liquid | inchikey:HHBBIOLEJRWIGU-UHFFFAOYSA-N | -7.1909 | ok | inchikey | HHBBIOLEJRWIGU-UHFFFAOYSA-N | 2782436 |  |  | CCOC(C(C(F)(F)F)(C(F)(F)F)F)(C(C(C(F)(F)F)(F)F)(F)F)F | C9H5F15O | 4-ethoxy-1,1,1,2,2,3,3,4,5,6,6,6-dodecafluoro-5-(trifluoromethyl)hexane | HHBBIOLEJRWIGU-UHFFFAOYSA-N | CCOC(C(C(F)(F)F)(C(F)(F)F)F)(C(C(C(F)(F)F)(F)F)(F)F)F | CCOC(C(C(F)(F)F)(C(F)(F)F)F)(C(C(C(F)(F)F)(F)F)(F)F)F | TRUE | TRUE | keep |  | 75 | 253.082 | 373.169 | 120.087 | C;F;H;O |  | FALSE | FALSE |  | 2782436 | existing_pubchem_cid | existing |  | 0 |  |  |  | not_found_in_pug_view
D:\PyProjects\extend\real data\NIST\ThermoML.v2020-09-30\10.1021\acs.jced.5b00499.xml | 10.1021/acs.jced.5b00499 | Compressed Liquid Viscosity Measurements of HFE-7000, HFE-7100, HFE-7200, and HFE-7500 at Temperatures from (253 to 373) K and Pressures up to 30 MPa | 2015 | J. Chem. Eng. Data | 2 | 1 | 2-trifluoromethyl-3-ethoxydodecafluorohexane |  | C9H5F15O | 待定 | 2-trifluoromethyl-3-ethoxydodecafluorohexane | C9H5F15O |  | 待定 | HHBBIOLEJRWIGU-UHFFFAOYSA-N | InChI=1S/C9H5F15O/c1-2-25-6(15,3(10,7(16,17)18)8(19,20)21)4(11,12)5(13,14)9(22,23)24/h2H2,1H3 | 333.148 |  | 333.148 |  | 5010 |  | 5010 |  | Viscosity, Pa*s | Pa*s | Liquid | Vibrating wire viscometry | 0.0008153 | 1.77e-05 | TRUE | 0.0008153 | 0.8153 | 0.8153 | 0.008153 | [55 empty] | C,F,H,O | kept | Liquid | inchikey:HHBBIOLEJRWIGU-UHFFFAOYSA-N | -7.112 | ok | inchikey | HHBBIOLEJRWIGU-UHFFFAOYSA-N | 2782436 |  |  | CCOC(C(C(F)(F)F)(C(F)(F)F)F)(C(C(C(F)(F)F)(F)F)(F)F)F | C9H5F15O | 4-ethoxy-1,1,1,2,2,3,3,4,5,6,6,6-dodecafluoro-5-(trifluoromethyl)hexane | HHBBIOLEJRWIGU-UHFFFAOYSA-N | CCOC(C(C(F)(F)F)(C(F)(F)F)F)(C(C(C(F)(F)F)(F)F)(F)F)F | CCOC(C(C(F)(F)F)(C(F)(F)F)F)(C(C(C(F)(F)F)(F)F)(F)F)F | TRUE | TRUE | keep |  | 75 | 253.082 | 373.169 | 120.087 | C;F;H;O |  | FALSE | FALSE |  | 2782436 | existing_pubchem_cid | existing |  | 0 |  |  |  | not_found_in_pug_view
D:\PyProjects\extend\real data\NIST\ThermoML.v2020-09-30\10.1021\acs.jced.9b00540.xml | 10.1021/acs.jced.9b00540 | High-Pressure Viscosity Measurements for the Binary Mixture HFE-7500 + Diisopropyl Ether | 2019 | J. Chem. Eng. Data | 1 | 1 | 2-trifluoromethyl-3-ethoxydodecafluorohexane |  | C9H5F15O | 待定 | 2-trifluoromethyl-3-ethoxydodecafluorohexane | C9H5F15O |  | 待定 | HHBBIOLEJRWIGU-UHFFFAOYSA-N | InChI=1S/C9H5F15O/c1-2-25-6(15,3(10,7(16,17)18)8(19,20)21)4(11,12)5(13,14)9(22,23)24/h2H2,1H3 | 333.15 |  | 333.15 |  | 100 |  | 100 |  | Viscosity, Pa*s | Pa*s | Liquid | Falling or rolling sphere viscometry | 0.000739 | 1.7e-05 | TRUE | 0.000739 | 0.739 | 0.739 | 0.00739 | [55 empty] | C,F,H,O | kept | Liquid | inchikey:HHBBIOLEJRWIGU-UHFFFAOYSA-N | -7.2102 | ok | inchikey | HHBBIOLEJRWIGU-UHFFFAOYSA-N | 2782436 |  |  | CCOC(C(C(F)(F)F)(C(F)(F)F)F)(C(C(C(F)(F)F)(F)F)(F)F)F | C9H5F15O | 4-ethoxy-1,1,1,2,2,3,3,4,5,6,6,6-dodecafluoro-5-(trifluoromethyl)hexane | HHBBIOLEJRWIGU-UHFFFAOYSA-N | CCOC(C(C(F)(F)F)(C(F)(F)F)F)(C(C(C(F)(F)F)(F)F)(F)F)F | CCOC(C(C(F)(F)F)(C(F)(F)F)F)(C(C(C(F)(F)F)(F)F)(F)F)F | TRUE | TRUE | keep |  | 75 | 253.082 | 373.169 | 120.087 | C;F;H;O |  | FALSE | FALSE |  | 2782436 | existing_pubchem_cid | existing |  | 0 |  |  |  | not_found_in_pug_view
D:\PyProjects\extend\real data\NIST\ThermoML.v2020-09-30\10.1021\acs.jced.5b00499.xml | 10.1021/acs.jced.5b00499 | Compressed Liquid Viscosity Measurements of HFE-7000, HFE-7100, HFE-7200, and HFE-7500 at Temperatures from (253 to 373) K and Pressures up to 30 MPa | 2015 | J. Chem. Eng. Data | 2 | 1 | 2-trifluoromethyl-3-ethoxydodecafluorohexane |  | C9H5F15O | 待定 | 2-trifluoromethyl-3-ethoxydodecafluorohexane | C9H5F15O |  | 待定 | HHBBIOLEJRWIGU-UHFFFAOYSA-N | InChI=1S/C9H5F15O/c1-2-25-6(15,3(10,7(16,17)18)8(19,20)21)4(11,12)5(13,14)9(22,23)24/h2H2,1H3 | 333.152 |  | 333.152 |  | 20000 |  | 20000 |  | Viscosity, Pa*s | Pa*s | Liquid | Vibrating wire viscometry | 0.0010639 | 2.27e-05 | TRUE | 0.0010639 | 1.0639 | 1.0639 | 0.010639 | [55 empty] | C,F,H,O | kept | Liquid | inchikey:HHBBIOLEJRWIGU-UHFFFAOYSA-N | -6.8458 | ok | inchikey | HHBBIOLEJRWIGU-UHFFFAOYSA-N | 2782436 |  |  | CCOC(C(C(F)(F)F)(C(F)(F)F)F)(C(C(C(F)(F)F)(F)F)(F)F)F | C9H5F15O | 4-ethoxy-1,1,1,2,2,3,3,4,5,6,6,6-dodecafluoro-5-(trifluoromethyl)hexane | HHBBIOLEJRWIGU-UHFFFAOYSA-N | CCOC(C(C(F)(F)F)(C(F)(F)F)F)(C(C(C(F)(F)F)(F)F)(F)F)F | CCOC(C(C(F)(F)F)(C(F)(F)F)F)(C(C(C(F)(F)F)(F)F)(F)F)F | TRUE | TRUE | keep |  | 75 | 253.082 | 373.169 | 120.087 | C;F;H;O |  | FALSE | FALSE |  | 2782436 | existing_pubchem_cid | existing |  | 0 |  |  |  | not_found_in_pug_view
D:\PyProjects\extend\real data\NIST\ThermoML.v2020-09-30\10.1021\acs.jced.5b00499.xml | 10.1021/acs.jced.5b00499 | Compressed Liquid Viscosity Measurements of HFE-7000, HFE-7100, HFE-7200, and HFE-7500 at Temperatures from (253 to 373) K and Pressures up to 30 MPa | 2015 | J. Chem. Eng. Data | 2 | 1 | 2-trifluoromethyl-3-ethoxydodecafluorohexane |  | C9H5F15O | 待定 | 2-trifluoromethyl-3-ethoxydodecafluorohexane | C9H5F15O |  | 待定 | HHBBIOLEJRWIGU-UHFFFAOYSA-N | InChI=1S/C9H5F15O/c1-2-25-6(15,3(10,7(16,17)18)8(19,20)21)4(11,12)5(13,14)9(22,23)24/h2H2,1H3 | 333.158 |  | 333.158 |  | 30000 |  | 30000 |  | Viscosity, Pa*s | Pa*s | Liquid | Vibrating wire viscometry | 0.0012437 | 2.64e-05 | TRUE | 0.0012437 | 1.2437 | 1.2437 | 0.012437 | [55 empty] | C,F,H,O | kept | Liquid | inchikey:HHBBIOLEJRWIGU-UHFFFAOYSA-N | -6.6897 | ok | inchikey | HHBBIOLEJRWIGU-UHFFFAOYSA-N | 2782436 |  |  | CCOC(C(C(F)(F)F)(C(F)(F)F)F)(C(C(C(F)(F)F)(F)F)(F)F)F | C9H5F15O | 4-ethoxy-1,1,1,2,2,3,3,4,5,6,6,6-dodecafluoro-5-(trifluoromethyl)hexane | HHBBIOLEJRWIGU-UHFFFAOYSA-N | CCOC(C(C(F)(F)F)(C(F)(F)F)F)(C(C(C(F)(F)F)(F)F)(F)F)F | CCOC(C(C(F)(F)F)(C(F)(F)F)F)(C(C(C(F)(F)F)(F)F)(F)F)F | TRUE | TRUE | keep |  | 75 | 253.082 | 373.169 | 120.087 | C;F;H;O |  | FALSE | FALSE |  | 2782436 | existing_pubchem_cid | existing |  | 0 |  |  |  | not_found_in_pug_view
D:\PyProjects\extend\real data\NIST\ThermoML.v2020-09-30\10.1021\acs.jced.5b00499.xml | 10.1021/acs.jced.5b00499 | Compressed Liquid Viscosity Measurements of HFE-7000, HFE-7100, HFE-7200, and HFE-7500 at Temperatures from (253 to 373) K and Pressures up to 30 MPa | 2015 | J. Chem. Eng. Data | 2 | 1 | 2-trifluoromethyl-3-ethoxydodecafluorohexane |  | C9H5F15O | 待定 | 2-trifluoromethyl-3-ethoxydodecafluorohexane | C9H5F15O |  | 待定 | HHBBIOLEJRWIGU-UHFFFAOYSA-N | InChI=1S/C9H5F15O/c1-2-25-6(15,3(10,7(16,17)18)8(19,20)21)4(11,12)5(13,14)9(22,23)24/h2H2,1H3 | 343.172 |  | 343.172 |  | 100 |  | 100 |  | Viscosity, Pa*s | Pa*s | Liquid | Vibrating wire viscometry | 0.0006476 | 1.44e-05 | TRUE | 0.0006476 | 0.6476 | 0.6476 | 0.006476 | [55 empty] | C,F,H,O | kept | Liquid | inchikey:HHBBIOLEJRWIGU-UHFFFAOYSA-N | -7.3422 | ok | inchikey | HHBBIOLEJRWIGU-UHFFFAOYSA-N | 2782436 |  |  | CCOC(C(C(F)(F)F)(C(F)(F)F)F)(C(C(C(F)(F)F)(F)F)(F)F)F | C9H5F15O | 4-ethoxy-1,1,1,2,2,3,3,4,5,6,6,6-dodecafluoro-5-(trifluoromethyl)hexane | HHBBIOLEJRWIGU-UHFFFAOYSA-N | CCOC(C(C(F)(F)F)(C(F)(F)F)F)(C(C(C(F)(F)F)(F)F)(F)F)F | CCOC(C(C(F)(F)F)(C(F)(F)F)F)(C(C(C(F)(F)F)(F)F)(F)F)F | TRUE | TRUE | keep |  | 75 | 253.082 | 373.169 | 120.087 | C;F;H;O |  | FALSE | FALSE |  | 2782436 | existing_pubchem_cid | existing |  | 0 |  |  |  | not_found_in_pug_view
D:\PyProjects\extend\real data\NIST\ThermoML.v2020-09-30\10.1021\acs.jced.5b00499.xml | 10.1021/acs.jced.5b00499 | Compressed Liquid Viscosity Measurements of HFE-7000, HFE-7100, HFE-7200, and HFE-7500 at Temperatures from (253 to 373) K and Pressures up to 30 MPa | 2015 | J. Chem. Eng. Data | 2 | 1 | 2-trifluoromethyl-3-ethoxydodecafluorohexane |  | C9H5F15O | 待定 | 2-trifluoromethyl-3-ethoxydodecafluorohexane | C9H5F15O |  | 待定 | HHBBIOLEJRWIGU-UHFFFAOYSA-N | InChI=1S/C9H5F15O/c1-2-25-6(15,3(10,7(16,17)18)8(19,20)21)4(11,12)5(13,14)9(22,23)24/h2H2,1H3 | 343.178 |  | 343.178 |  | 1000 |  | 1000 |  | Viscosity, Pa*s | Pa*s | Liquid | Vibrating wire viscometry | 0.0006636 | 1.48e-05 | TRUE | 0.0006636 | 0.6636 | 0.6636 | 0.006636 | [55 empty] | C,F,H,O | kept | Liquid | inchikey:HHBBIOLEJRWIGU-UHFFFAOYSA-N | -7.3178 | ok | inchikey | HHBBIOLEJRWIGU-UHFFFAOYSA-N | 2782436 |  |  | CCOC(C(C(F)(F)F)(C(F)(F)F)F)(C(C(C(F)(F)F)(F)F)(F)F)F | C9H5F15O | 4-ethoxy-1,1,1,2,2,3,3,4,5,6,6,6-dodecafluoro-5-(trifluoromethyl)hexane | HHBBIOLEJRWIGU-UHFFFAOYSA-N | CCOC(C(C(F)(F)F)(C(F)(F)F)F)(C(C(C(F)(F)F)(F)F)(F)F)F | CCOC(C(C(F)(F)F)(C(F)(F)F)F)(C(C(C(F)(F)F)(F)F)(F)F)F | TRUE | TRUE | keep |  | 75 | 253.082 | 373.169 | 120.087 | C;F;H;O |  | FALSE | FALSE |  | 2782436 | existing_pubchem_cid | existing |  | 0 |  |  |  | not_found_in_pug_view
D:\PyProjects\extend\real data\NIST\ThermoML.v2020-09-30\10.1021\acs.jced.5b00499.xml | 10.1021/acs.jced.5b00499 | Compressed Liquid Viscosity Measurements of HFE-7000, HFE-7100, HFE-7200, and HFE-7500 at Temperatures from (253 to 373) K and Pressures up to 30 MPa | 2015 | J. Chem. Eng. Data | 2 | 1 | 2-trifluoromethyl-3-ethoxydodecafluorohexane |  | C9H5F15O | 待定 | 2-trifluoromethyl-3-ethoxydodecafluorohexane | C9H5F15O |  | 待定 | HHBBIOLEJRWIGU-UHFFFAOYSA-N | InChI=1S/C9H5F15O/c1-2-25-6(15,3(10,7(16,17)18)8(19,20)21)4(11,12)5(13,14)9(22,23)24/h2H2,1H3 | 343.18 |  | 343.18 |  | 5010 |  | 5010 |  | Viscosity, Pa*s | Pa*s | Liquid | Vibrating wire viscometry | 0.0007162 | 1.57e-05 | TRUE | 0.0007162 | 0.7162 | 0.7162 | 0.007162 | [55 empty] | C,F,H,O | kept | Liquid | inchikey:HHBBIOLEJRWIGU-UHFFFAOYSA-N | -7.2416 | ok | inchikey | HHBBIOLEJRWIGU-UHFFFAOYSA-N | 2782436 |  |  | CCOC(C(C(F)(F)F)(C(F)(F)F)F)(C(C(C(F)(F)F)(F)F)(F)F)F | C9H5F15O | 4-ethoxy-1,1,1,2,2,3,3,4,5,6,6,6-dodecafluoro-5-(trifluoromethyl)hexane | HHBBIOLEJRWIGU-UHFFFAOYSA-N | CCOC(C(C(F)(F)F)(C(F)(F)F)F)(C(C(C(F)(F)F)(F)F)(F)F)F | CCOC(C(C(F)(F)F)(C(F)(F)F)F)(C(C(C(F)(F)F)(F)F)(F)F)F | TRUE | TRUE | keep |  | 75 | 253.082 | 373.169 | 120.087 | C;F;H;O |  | FALSE | FALSE |  | 2782436 | existing_pubchem_cid | existing |  | 0 |  |  |  | not_found_in_pug_view
D:\PyProjects\extend\real data\NIST\ThermoML.v2020-09-30\10.1021\acs.jced.5b00499.xml | 10.1021/acs.jced.5b00499 | Compressed Liquid Viscosity Measurements of HFE-7000, HFE-7100, HFE-7200, and HFE-7500 at Temperatures from (253 to 373) K and Pressures up to 30 MPa | 2015 | J. Chem. Eng. Data | 2 | 1 | 2-trifluoromethyl-3-ethoxydodecafluorohexane |  | C9H5F15O | 待定 | 2-trifluoromethyl-3-ethoxydodecafluorohexane | C9H5F15O |  | 待定 | HHBBIOLEJRWIGU-UHFFFAOYSA-N | InChI=1S/C9H5F15O/c1-2-25-6(15,3(10,7(16,17)18)8(19,20)21)4(11,12)5(13,14)9(22,23)24/h2H2,1H3 | 343.182 |  | 343.182 |  | 30000 |  | 30000 |  | Viscosity, Pa*s | Pa*s | Liquid | Vibrating wire viscometry | 0.0010955 | 2.34e-05 | TRUE | 0.0010955 | 1.0955 | 1.0955 | 0.010955 | [55 empty] | C,F,H,O | kept | Liquid | inchikey:HHBBIOLEJRWIGU-UHFFFAOYSA-N | -6.8165 | ok | inchikey | HHBBIOLEJRWIGU-UHFFFAOYSA-N | 2782436 |  |  | CCOC(C(C(F)(F)F)(C(F)(F)F)F)(C(C(C(F)(F)F)(F)F)(F)F)F | C9H5F15O | 4-ethoxy-1,1,1,2,2,3,3,4,5,6,6,6-dodecafluoro-5-(trifluoromethyl)hexane | HHBBIOLEJRWIGU-UHFFFAOYSA-N | CCOC(C(C(F)(F)F)(C(F)(F)F)F)(C(C(C(F)(F)F)(F)F)(F)F)F | CCOC(C(C(F)(F)F)(C(F)(F)F)F)(C(C(C(F)(F)F)(F)F)(F)F)F | TRUE | TRUE | keep |  | 75 | 253.082 | 373.169 | 120.087 | C;F;H;O |  | FALSE | FALSE |  | 2782436 | existing_pubchem_cid | existing |  | 0 |  |  |  | not_found_in_pug_view
D:\PyProjects\extend\real data\NIST\ThermoML.v2020-09-30\10.1021\acs.jced.5b00499.xml | 10.1021/acs.jced.5b00499 | Compressed Liquid Viscosity Measurements of HFE-7000, HFE-7100, HFE-7200, and HFE-7500 at Temperatures from (253 to 373) K and Pressures up to 30 MPa | 2015 | J. Chem. Eng. Data | 2 | 1 | 2-trifluoromethyl-3-ethoxydodecafluorohexane |  | C9H5F15O | 待定 | 2-trifluoromethyl-3-ethoxydodecafluorohexane | C9H5F15O |  | 待定 | HHBBIOLEJRWIGU-UHFFFAOYSA-N | InChI=1S/C9H5F15O/c1-2-25-6(15,3(10,7(16,17)18)8(19,20)21)4(11,12)5(13,14)9(22,23)24/h2H2,1H3 | 343.185 |  | 343.185 |  | 20000 |  | 20000 |  | Viscosity, Pa*s | Pa*s | Liquid | Vibrating wire viscometry | 0.0009367 | 2.02e-05 | TRUE | 0.0009367 | 0.9367 | 0.9367 | 0.009367 | [55 empty] | C,F,H,O | kept | Liquid | inchikey:HHBBIOLEJRWIGU-UHFFFAOYSA-N | -6.9731 | ok | inchikey | HHBBIOLEJRWIGU-UHFFFAOYSA-N | 2782436 |  |  | CCOC(C(C(F)(F)F)(C(F)(F)F)F)(C(C(C(F)(F)F)(F)F)(F)F)F | C9H5F15O | 4-ethoxy-1,1,1,2,2,3,3,4,5,6,6,6-dodecafluoro-5-(trifluoromethyl)hexane | HHBBIOLEJRWIGU-UHFFFAOYSA-N | CCOC(C(C(F)(F)F)(C(F)(F)F)F)(C(C(C(F)(F)F)(F)F)(F)F)F | CCOC(C(C(F)(F)F)(C(F)(F)F)F)(C(C(C(F)(F)F)(F)F)(F)F)F | TRUE | TRUE | keep |  | 75 | 253.082 | 373.169 | 120.087 | C;F;H;O |  | FALSE | FALSE |  | 2782436 | existing_pubchem_cid | existing |  | 0 |  |  |  | not_found_in_pug_view
D:\PyProjects\extend\real data\NIST\ThermoML.v2020-09-30\10.1021\acs.jced.9b00540.xml | 10.1021/acs.jced.9b00540 | High-Pressure Viscosity Measurements for the Binary Mixture HFE-7500 + Diisopropyl Ether | 2019 | J. Chem. Eng. Data | 1 | 1 | 2-trifluoromethyl-3-ethoxydodecafluorohexane |  | C9H5F15O | 待定 | 2-trifluoromethyl-3-ethoxydodecafluorohexane | C9H5F15O |  | 待定 | HHBBIOLEJRWIGU-UHFFFAOYSA-N | InChI=1S/C9H5F15O/c1-2-25-6(15,3(10,7(16,17)18)8(19,20)21)4(11,12)5(13,14)9(22,23)24/h2H2,1H3 | 353.15 |  | 353.15 |  | 100 |  | 100 |  | Viscosity, Pa*s | Pa*s | Liquid | Falling or rolling sphere viscometry | 0.000576 | 1.3e-05 | TRUE | 0.000576 | 0.576 | 0.576 | 0.00576 | [55 empty] | C,F,H,O | kept | Liquid | inchikey:HHBBIOLEJRWIGU-UHFFFAOYSA-N | -7.4594 | ok | inchikey | HHBBIOLEJRWIGU-UHFFFAOYSA-N | 2782436 |  |  | CCOC(C(C(F)(F)F)(C(F)(F)F)F)(C(C(C(F)(F)F)(F)F)(F)F)F | C9H5F15O | 4-ethoxy-1,1,1,2,2,3,3,4,5,6,6,6-dodecafluoro-5-(trifluoromethyl)hexane | HHBBIOLEJRWIGU-UHFFFAOYSA-N | CCOC(C(C(F)(F)F)(C(F)(F)F)F)(C(C(C(F)(F)F)(F)F)(F)F)F | CCOC(C(C(F)(F)F)(C(F)(F)F)F)(C(C(C(F)(F)F)(F)F)(F)F)F | TRUE | TRUE | keep |  | 75 | 253.082 | 373.169 | 120.087 | C;F;H;O |  | FALSE | FALSE |  | 2782436 | existing_pubchem_cid | existing |  | 0 |  |  |  | not_found_in_pug_view
D:\PyProjects\extend\real data\NIST\ThermoML.v2020-09-30\10.1021\acs.jced.5b00499.xml | 10.1021/acs.jced.5b00499 | Compressed Liquid Viscosity Measurements of HFE-7000, HFE-7100, HFE-7200, and HFE-7500 at Temperatures from (253 to 373) K and Pressures up to 30 MPa | 2015 | J. Chem. Eng. Data | 2 | 1 | 2-trifluoromethyl-3-ethoxydodecafluorohexane |  | C9H5F15O | 待定 | 2-trifluoromethyl-3-ethoxydodecafluorohexane | C9H5F15O |  | 待定 | HHBBIOLEJRWIGU-UHFFFAOYSA-N | InChI=1S/C9H5F15O/c1-2-25-6(15,3(10,7(16,17)18)8(19,20)21)4(11,12)5(13,14)9(22,23)24/h2H2,1H3 | 353.191 |  | 353.191 |  | 100 |  | 100 |  | Viscosity, Pa*s | Pa*s | Liquid | Vibrating wire viscometry | 0.0005732 | 1.29e-05 | TRUE | 0.0005732 | 0.5732 | 0.5732 | 0.005732 | [55 empty] | C,F,H,O | kept | Liquid | inchikey:HHBBIOLEJRWIGU-UHFFFAOYSA-N | -7.4643 | ok | inchikey | HHBBIOLEJRWIGU-UHFFFAOYSA-N | 2782436 |  |  | CCOC(C(C(F)(F)F)(C(F)(F)F)F)(C(C(C(F)(F)F)(F)F)(F)F)F | C9H5F15O | 4-ethoxy-1,1,1,2,2,3,3,4,5,6,6,6-dodecafluoro-5-(trifluoromethyl)hexane | HHBBIOLEJRWIGU-UHFFFAOYSA-N | CCOC(C(C(F)(F)F)(C(F)(F)F)F)(C(C(C(F)(F)F)(F)F)(F)F)F | CCOC(C(C(F)(F)F)(C(F)(F)F)F)(C(C(C(F)(F)F)(F)F)(F)F)F | TRUE | TRUE | keep |  | 75 | 253.082 | 373.169 | 120.087 | C;F;H;O |  | FALSE | FALSE |  | 2782436 | existing_pubchem_cid | existing |  | 0 |  |  |  | not_found_in_pug_view
D:\PyProjects\extend\real data\NIST\ThermoML.v2020-09-30\10.1021\acs.jced.5b00499.xml | 10.1021/acs.jced.5b00499 | Compressed Liquid Viscosity Measurements of HFE-7000, HFE-7100, HFE-7200, and HFE-7500 at Temperatures from (253 to 373) K and Pressures up to 30 MPa | 2015 | J. Chem. Eng. Data | 2 | 1 | 2-trifluoromethyl-3-ethoxydodecafluorohexane |  | C9H5F15O | 待定 | 2-trifluoromethyl-3-ethoxydodecafluorohexane | C9H5F15O |  | 待定 | HHBBIOLEJRWIGU-UHFFFAOYSA-N | InChI=1S/C9H5F15O/c1-2-25-6(15,3(10,7(16,17)18)8(19,20)21)4(11,12)5(13,14)9(22,23)24/h2H2,1H3 | 353.199 |  | 353.199 |  | 990 |  | 990 |  | Viscosity, Pa*s | Pa*s | Liquid | Vibrating wire viscometry | 0.0005848 | 1.32e-05 | TRUE | 0.0005848 | 0.5848 | 0.5848 | 0.005848 | [55 empty] | C,F,H,O | kept | Liquid | inchikey:HHBBIOLEJRWIGU-UHFFFAOYSA-N | -7.4442 | ok | inchikey | HHBBIOLEJRWIGU-UHFFFAOYSA-N | 2782436 |  |  | CCOC(C(C(F)(F)F)(C(F)(F)F)F)(C(C(C(F)(F)F)(F)F)(F)F)F | C9H5F15O | 4-ethoxy-1,1,1,2,2,3,3,4,5,6,6,6-dodecafluoro-5-(trifluoromethyl)hexane | HHBBIOLEJRWIGU-UHFFFAOYSA-N | CCOC(C(C(F)(F)F)(C(F)(F)F)F)(C(C(C(F)(F)F)(F)F)(F)F)F | CCOC(C(C(F)(F)F)(C(F)(F)F)F)(C(C(C(F)(F)F)(F)F)(F)F)F | TRUE | TRUE | keep |  | 75 | 253.082 | 373.169 | 120.087 | C;F;H;O |  | FALSE | FALSE |  | 2782436 | existing_pubchem_cid | existing |  | 0 |  |  |  | not_found_in_pug_view
D:\PyProjects\extend\real data\NIST\ThermoML.v2020-09-30\10.1021\acs.jced.5b00499.xml | 10.1021/acs.jced.5b00499 | Compressed Liquid Viscosity Measurements of HFE-7000, HFE-7100, HFE-7200, and HFE-7500 at Temperatures from (253 to 373) K and Pressures up to 30 MPa | 2015 | J. Chem. Eng. Data | 2 | 1 | 2-trifluoromethyl-3-ethoxydodecafluorohexane |  | C9H5F15O | 待定 | 2-trifluoromethyl-3-ethoxydodecafluorohexane | C9H5F15O |  | 待定 | HHBBIOLEJRWIGU-UHFFFAOYSA-N | InChI=1S/C9H5F15O/c1-2-25-6(15,3(10,7(16,17)18)8(19,20)21)4(11,12)5(13,14)9(22,23)24/h2H2,1H3 | 353.206 |  | 353.206 |  | 5010 |  | 5010 |  | Viscosity, Pa*s | Pa*s | Liquid | Vibrating wire viscometry | 0.0006367 | 1.42e-05 | TRUE | 0.0006367 | 0.6367 | 0.6367 | 0.006367 | [55 empty] | C,F,H,O | kept | Liquid | inchikey:HHBBIOLEJRWIGU-UHFFFAOYSA-N | -7.3592 | ok | inchikey | HHBBIOLEJRWIGU-UHFFFAOYSA-N | 2782436 |  |  | CCOC(C(C(F)(F)F)(C(F)(F)F)F)(C(C(C(F)(F)F)(F)F)(F)F)F | C9H5F15O | 4-ethoxy-1,1,1,2,2,3,3,4,5,6,6,6-dodecafluoro-5-(trifluoromethyl)hexane | HHBBIOLEJRWIGU-UHFFFAOYSA-N | CCOC(C(C(F)(F)F)(C(F)(F)F)F)(C(C(C(F)(F)F)(F)F)(F)F)F | CCOC(C(C(F)(F)F)(C(F)(F)F)F)(C(C(C(F)(F)F)(F)F)(F)F)F | TRUE | TRUE | keep |  | 75 | 253.082 | 373.169 | 120.087 | C;F;H;O |  | FALSE | FALSE |  | 2782436 | existing_pubchem_cid | existing |  | 0 |  |  |  | not_found_in_pug_view
D:\PyProjects\extend\real data\NIST\ThermoML.v2020-09-30\10.1021\acs.jced.5b00499.xml | 10.1021/acs.jced.5b00499 | Compressed Liquid Viscosity Measurements of HFE-7000, HFE-7100, HFE-7200, and HFE-7500 at Temperatures from (253 to 373) K and Pressures up to 30 MPa | 2015 | J. Chem. Eng. Data | 2 | 1 | 2-trifluoromethyl-3-ethoxydodecafluorohexane |  | C9H5F15O | 待定 | 2-trifluoromethyl-3-ethoxydodecafluorohexane | C9H5F15O |  | 待定 | HHBBIOLEJRWIGU-UHFFFAOYSA-N | InChI=1S/C9H5F15O/c1-2-25-6(15,3(10,7(16,17)18)8(19,20)21)4(11,12)5(13,14)9(22,23)24/h2H2,1H3 | 353.208 |  | 353.208 |  | 10000 |  | 10000 |  | Viscosity, Pa*s | Pa*s | Liquid | Vibrating wire viscometry | 0.0007012 | 1.54e-05 | TRUE | 0.0007012 | 0.7012 | 0.7012 | 0.007012 | [55 empty] | C,F,H,O | kept | Liquid | inchikey:HHBBIOLEJRWIGU-UHFFFAOYSA-N | -7.2627 | ok | inchikey | HHBBIOLEJRWIGU-UHFFFAOYSA-N | 2782436 |  |  | CCOC(C(C(F)(F)F)(C(F)(F)F)F)(C(C(C(F)(F)F)(F)F)(F)F)F | C9H5F15O | 4-ethoxy-1,1,1,2,2,3,3,4,5,6,6,6-dodecafluoro-5-(trifluoromethyl)hexane | HHBBIOLEJRWIGU-UHFFFAOYSA-N | CCOC(C(C(F)(F)F)(C(F)(F)F)F)(C(C(C(F)(F)F)(F)F)(F)F)F | CCOC(C(C(F)(F)F)(C(F)(F)F)F)(C(C(C(F)(F)F)(F)F)(F)F)F | TRUE | TRUE | keep |  | 75 | 253.082 | 373.169 | 120.087 | C;F;H;O |  | FALSE | FALSE |  | 2782436 | existing_pubchem_cid | existing |  | 0 |  |  |  | not_found_in_pug_view
D:\PyProjects\extend\real data\NIST\ThermoML.v2020-09-30\10.1021\acs.jced.5b00499.xml | 10.1021/acs.jced.5b00499 | Compressed Liquid Viscosity Measurements of HFE-7000, HFE-7100, HFE-7200, and HFE-7500 at Temperatures from (253 to 373) K and Pressures up to 30 MPa | 2015 | J. Chem. Eng. Data | 2 | 1 | 2-trifluoromethyl-3-ethoxydodecafluorohexane |  | C9H5F15O | 待定 | 2-trifluoromethyl-3-ethoxydodecafluorohexane | C9H5F15O |  | 待定 | HHBBIOLEJRWIGU-UHFFFAOYSA-N | InChI=1S/C9H5F15O/c1-2-25-6(15,3(10,7(16,17)18)8(19,20)21)4(11,12)5(13,14)9(22,23)24/h2H2,1H3 | 353.217 |  | 353.217 |  | 19990 |  | 19990 |  | Viscosity, Pa*s | Pa*s | Liquid | Vibrating wire viscometry | 0.0008348 | 1.81e-05 | TRUE | 0.0008348 | 0.8348 | 0.8348 | 0.008348 | [55 empty] | C,F,H,O | kept | Liquid | inchikey:HHBBIOLEJRWIGU-UHFFFAOYSA-N | -7.0883 | ok | inchikey | HHBBIOLEJRWIGU-UHFFFAOYSA-N | 2782436 |  |  | CCOC(C(C(F)(F)F)(C(F)(F)F)F)(C(C(C(F)(F)F)(F)F)(F)F)F | C9H5F15O | 4-ethoxy-1,1,1,2,2,3,3,4,5,6,6,6-dodecafluoro-5-(trifluoromethyl)hexane | HHBBIOLEJRWIGU-UHFFFAOYSA-N | CCOC(C(C(F)(F)F)(C(F)(F)F)F)(C(C(C(F)(F)F)(F)F)(F)F)F | CCOC(C(C(F)(F)F)(C(F)(F)F)F)(C(C(C(F)(F)F)(F)F)(F)F)F | TRUE | TRUE | keep |  | 75 | 253.082 | 373.169 | 120.087 | C;F;H;O |  | FALSE | FALSE |  | 2782436 | existing_pubchem_cid | existing |  | 0 |  |  |  | not_found_in_pug_view
D:\PyProjects\extend\real data\NIST\ThermoML.v2020-09-30\10.1021\acs.jced.5b00499.xml | 10.1021/acs.jced.5b00499 | Compressed Liquid Viscosity Measurements of HFE-7000, HFE-7100, HFE-7200, and HFE-7500 at Temperatures from (253 to 373) K and Pressures up to 30 MPa | 2015 | J. Chem. Eng. Data | 2 | 1 | 2-trifluoromethyl-3-ethoxydodecafluorohexane |  | C9H5F15O | 待定 | 2-trifluoromethyl-3-ethoxydodecafluorohexane | C9H5F15O |  | 待定 | HHBBIOLEJRWIGU-UHFFFAOYSA-N | InChI=1S/C9H5F15O/c1-2-25-6(15,3(10,7(16,17)18)8(19,20)21)4(11,12)5(13,14)9(22,23)24/h2H2,1H3 | 353.221 |  | 353.221 |  | 29990 |  | 29990 |  | Viscosity, Pa*s | Pa*s | Liquid | Vibrating wire viscometry | 0.0009738 | 2.09e-05 | TRUE | 0.0009738 | 0.9738 | 0.9738 | 0.009738 | [55 empty] | C,F,H,O | kept | Liquid | inchikey:HHBBIOLEJRWIGU-UHFFFAOYSA-N | -6.9343 | ok | inchikey | HHBBIOLEJRWIGU-UHFFFAOYSA-N | 2782436 |  |  | CCOC(C(C(F)(F)F)(C(F)(F)F)F)(C(C(C(F)(F)F)(F)F)(F)F)F | C9H5F15O | 4-ethoxy-1,1,1,2,2,3,3,4,5,6,6,6-dodecafluoro-5-(trifluoromethyl)hexane | HHBBIOLEJRWIGU-UHFFFAOYSA-N | CCOC(C(C(F)(F)F)(C(F)(F)F)F)(C(C(C(F)(F)F)(F)F)(F)F)F | CCOC(C(C(F)(F)F)(C(F)(F)F)F)(C(C(C(F)(F)F)(F)F)(F)F)F | TRUE | TRUE | keep |  | 75 | 253.082 | 373.169 | 120.087 | C;F;H;O |  | FALSE | FALSE |  | 2782436 | existing_pubchem_cid | existing |  | 0 |  |  |  | not_found_in_pug_view
D:\PyProjects\extend\real data\NIST\ThermoML.v2020-09-30\10.1021\acs.jced.5b00499.xml | 10.1021/acs.jced.5b00499 | Compressed Liquid Viscosity Measurements of HFE-7000, HFE-7100, HFE-7200, and HFE-7500 at Temperatures from (253 to 373) K and Pressures up to 30 MPa | 2015 | J. Chem. Eng. Data | 2 | 1 | 2-trifluoromethyl-3-ethoxydodecafluorohexane |  | C9H5F15O | 待定 | 2-trifluoromethyl-3-ethoxydodecafluorohexane | C9H5F15O |  | 待定 | HHBBIOLEJRWIGU-UHFFFAOYSA-N | InChI=1S/C9H5F15O/c1-2-25-6(15,3(10,7(16,17)18)8(19,20)21)4(11,12)5(13,14)9(22,23)24/h2H2,1H3 | 363.217 |  | 363.217 |  | 100 |  | 100 |  | Viscosity, Pa*s | Pa*s | Liquid | Vibrating wire viscometry | 0.0005094 | 1.16e-05 | TRUE | 0.0005094 | 0.5094 | 0.5094 | 0.005094 | [55 empty] | C,F,H,O | kept | Liquid | inchikey:HHBBIOLEJRWIGU-UHFFFAOYSA-N | -7.5823 | ok | inchikey | HHBBIOLEJRWIGU-UHFFFAOYSA-N | 2782436 |  |  | CCOC(C(C(F)(F)F)(C(F)(F)F)F)(C(C(C(F)(F)F)(F)F)(F)F)F | C9H5F15O | 4-ethoxy-1,1,1,2,2,3,3,4,5,6,6,6-dodecafluoro-5-(trifluoromethyl)hexane | HHBBIOLEJRWIGU-UHFFFAOYSA-N | CCOC(C(C(F)(F)F)(C(F)(F)F)F)(C(C(C(F)(F)F)(F)F)(F)F)F | CCOC(C(C(F)(F)F)(C(F)(F)F)F)(C(C(C(F)(F)F)(F)F)(F)F)F | TRUE | TRUE | keep |  | 75 | 253.082 | 373.169 | 120.087 | C;F;H;O |  | FALSE | FALSE |  | 2782436 | existing_pubchem_cid | existing |  | 0 |  |  |  | not_found_in_pug_view
D:\PyProjects\extend\real data\NIST\ThermoML.v2020-09-30\10.1021\acs.jced.5b00499.xml | 10.1021/acs.jced.5b00499 | Compressed Liquid Viscosity Measurements of HFE-7000, HFE-7100, HFE-7200, and HFE-7500 at Temperatures from (253 to 373) K and Pressures up to 30 MPa | 2015 | J. Chem. Eng. Data | 2 | 1 | 2-trifluoromethyl-3-ethoxydodecafluorohexane |  | C9H5F15O | 待定 | 2-trifluoromethyl-3-ethoxydodecafluorohexane | C9H5F15O |  | 待定 | HHBBIOLEJRWIGU-UHFFFAOYSA-N | InChI=1S/C9H5F15O/c1-2-25-6(15,3(10,7(16,17)18)8(19,20)21)4(11,12)5(13,14)9(22,23)24/h2H2,1H3 | 363.223 |  | 363.223 |  | 1010 |  | 1010 |  | Viscosity, Pa*s | Pa*s | Liquid | Vibrating wire viscometry | 0.0005206 | 1.19e-05 | TRUE | 0.0005206 | 0.5206 | 0.5206 | 0.005206 | [55 empty] | C,F,H,O | kept | Liquid | inchikey:HHBBIOLEJRWIGU-UHFFFAOYSA-N | -7.5605 | ok | inchikey | HHBBIOLEJRWIGU-UHFFFAOYSA-N | 2782436 |  |  | CCOC(C(C(F)(F)F)(C(F)(F)F)F)(C(C(C(F)(F)F)(F)F)(F)F)F | C9H5F15O | 4-ethoxy-1,1,1,2,2,3,3,4,5,6,6,6-dodecafluoro-5-(trifluoromethyl)hexane | HHBBIOLEJRWIGU-UHFFFAOYSA-N | CCOC(C(C(F)(F)F)(C(F)(F)F)F)(C(C(C(F)(F)F)(F)F)(F)F)F | CCOC(C(C(F)(F)F)(C(F)(F)F)F)(C(C(C(F)(F)F)(F)F)(F)F)F | TRUE | TRUE | keep |  | 75 | 253.082 | 373.169 | 120.087 | C;F;H;O |  | FALSE | FALSE |  | 2782436 | existing_pubchem_cid | existing |  | 0 |  |  |  | not_found_in_pug_view
D:\PyProjects\extend\real data\NIST\ThermoML.v2020-09-30\10.1021\acs.jced.5b00499.xml | 10.1021/acs.jced.5b00499 | Compressed Liquid Viscosity Measurements of HFE-7000, HFE-7100, HFE-7200, and HFE-7500 at Temperatures from (253 to 373) K and Pressures up to 30 MPa | 2015 | J. Chem. Eng. Data | 2 | 1 | 2-trifluoromethyl-3-ethoxydodecafluorohexane |  | C9H5F15O | 待定 | 2-trifluoromethyl-3-ethoxydodecafluorohexane | C9H5F15O |  | 待定 | HHBBIOLEJRWIGU-UHFFFAOYSA-N | InChI=1S/C9H5F15O/c1-2-25-6(15,3(10,7(16,17)18)8(19,20)21)4(11,12)5(13,14)9(22,23)24/h2H2,1H3 | 363.224 |  | 363.224 |  | 19990 |  | 19990 |  | Viscosity, Pa*s | Pa*s | Liquid | Vibrating wire viscometry | 0.0007463 | 1.63e-05 | TRUE | 0.0007463 | 0.7463 | 0.7463 | 0.007463 | [55 empty] | C,F,H,O | kept | Liquid | inchikey:HHBBIOLEJRWIGU-UHFFFAOYSA-N | -7.2004 | ok | inchikey | HHBBIOLEJRWIGU-UHFFFAOYSA-N | 2782436 |  |  | CCOC(C(C(F)(F)F)(C(F)(F)F)F)(C(C(C(F)(F)F)(F)F)(F)F)F | C9H5F15O | 4-ethoxy-1,1,1,2,2,3,3,4,5,6,6,6-dodecafluoro-5-(trifluoromethyl)hexane | HHBBIOLEJRWIGU-UHFFFAOYSA-N | CCOC(C(C(F)(F)F)(C(F)(F)F)F)(C(C(C(F)(F)F)(F)F)(F)F)F | CCOC(C(C(F)(F)F)(C(F)(F)F)F)(C(C(C(F)(F)F)(F)F)(F)F)F | TRUE | TRUE | keep |  | 75 | 253.082 | 373.169 | 120.087 | C;F;H;O |  | FALSE | FALSE |  | 2782436 | existing_pubchem_cid | existing |  | 0 |  |  |  | not_found_in_pug_view
D:\PyProjects\extend\real data\NIST\ThermoML.v2020-09-30\10.1021\acs.jced.5b00499.xml | 10.1021/acs.jced.5b00499 | Compressed Liquid Viscosity Measurements of HFE-7000, HFE-7100, HFE-7200, and HFE-7500 at Temperatures from (253 to 373) K and Pressures up to 30 MPa | 2015 | J. Chem. Eng. Data | 2 | 1 | 2-trifluoromethyl-3-ethoxydodecafluorohexane |  | C9H5F15O | 待定 | 2-trifluoromethyl-3-ethoxydodecafluorohexane | C9H5F15O |  | 待定 | HHBBIOLEJRWIGU-UHFFFAOYSA-N | InChI=1S/C9H5F15O/c1-2-25-6(15,3(10,7(16,17)18)8(19,20)21)4(11,12)5(13,14)9(22,23)24/h2H2,1H3 | 363.225 |  | 363.225 |  | 30020 |  | 30020 |  | Viscosity, Pa*s | Pa*s | Liquid | Vibrating wire viscometry | 0.0008702 | 1.88e-05 | TRUE | 0.0008702 | 0.8702 | 0.8702 | 0.008702 | [55 empty] | C,F,H,O | kept | Liquid | inchikey:HHBBIOLEJRWIGU-UHFFFAOYSA-N | -7.0468 | ok | inchikey | HHBBIOLEJRWIGU-UHFFFAOYSA-N | 2782436 |  |  | CCOC(C(C(F)(F)F)(C(F)(F)F)F)(C(C(C(F)(F)F)(F)F)(F)F)F | C9H5F15O | 4-ethoxy-1,1,1,2,2,3,3,4,5,6,6,6-dodecafluoro-5-(trifluoromethyl)hexane | HHBBIOLEJRWIGU-UHFFFAOYSA-N | CCOC(C(C(F)(F)F)(C(F)(F)F)F)(C(C(C(F)(F)F)(F)F)(F)F)F | CCOC(C(C(F)(F)F)(C(F)(F)F)F)(C(C(C(F)(F)F)(F)F)(F)F)F | TRUE | TRUE | keep |  | 75 | 253.082 | 373.169 | 120.087 | C;F;H;O |  | FALSE | FALSE |  | 2782436 | existing_pubchem_cid | existing |  | 0 |  |  |  | not_found_in_pug_view
D:\PyProjects\extend\real data\NIST\ThermoML.v2020-09-30\10.1021\acs.jced.5b00499.xml | 10.1021/acs.jced.5b00499 | Compressed Liquid Viscosity Measurements of HFE-7000, HFE-7100, HFE-7200, and HFE-7500 at Temperatures from (253 to 373) K and Pressures up to 30 MPa | 2015 | J. Chem. Eng. Data | 2 | 1 | 2-trifluoromethyl-3-ethoxydodecafluorohexane |  | C9H5F15O | 待定 | 2-trifluoromethyl-3-ethoxydodecafluorohexane | C9H5F15O |  | 待定 | HHBBIOLEJRWIGU-UHFFFAOYSA-N | InChI=1S/C9H5F15O/c1-2-25-6(15,3(10,7(16,17)18)8(19,20)21)4(11,12)5(13,14)9(22,23)24/h2H2,1H3 | 363.226 |  | 363.226 |  | 5010 |  | 5010 |  | Viscosity, Pa*s | Pa*s | Liquid | Vibrating wire viscometry | 0.0005675 | 1.28e-05 | TRUE | 0.0005675 | 0.5675 | 0.5675 | 0.005675 | [55 empty] | C,F,H,O | kept | Liquid | inchikey:HHBBIOLEJRWIGU-UHFFFAOYSA-N | -7.4743 | ok | inchikey | HHBBIOLEJRWIGU-UHFFFAOYSA-N | 2782436 |  |  | CCOC(C(C(F)(F)F)(C(F)(F)F)F)(C(C(C(F)(F)F)(F)F)(F)F)F | C9H5F15O | 4-ethoxy-1,1,1,2,2,3,3,4,5,6,6,6-dodecafluoro-5-(trifluoromethyl)hexane | HHBBIOLEJRWIGU-UHFFFAOYSA-N | CCOC(C(C(F)(F)F)(C(F)(F)F)F)(C(C(C(F)(F)F)(F)F)(F)F)F | CCOC(C(C(F)(F)F)(C(F)(F)F)F)(C(C(C(F)(F)F)(F)F)(F)F)F | TRUE | TRUE | keep |  | 75 | 253.082 | 373.169 | 120.087 | C;F;H;O |  | FALSE | FALSE |  | 2782436 | existing_pubchem_cid | existing |  | 0 |  |  |  | not_found_in_pug_view
D:\PyProjects\extend\real data\NIST\ThermoML.v2020-09-30\10.1021\acs.jced.5b00499.xml | 10.1021/acs.jced.5b00499 | Compressed Liquid Viscosity Measurements of HFE-7000, HFE-7100, HFE-7200, and HFE-7500 at Temperatures from (253 to 373) K and Pressures up to 30 MPa | 2015 | J. Chem. Eng. Data | 2 | 1 | 2-trifluoromethyl-3-ethoxydodecafluorohexane |  | C9H5F15O | 待定 | 2-trifluoromethyl-3-ethoxydodecafluorohexane | C9H5F15O |  | 待定 | HHBBIOLEJRWIGU-UHFFFAOYSA-N | InChI=1S/C9H5F15O/c1-2-25-6(15,3(10,7(16,17)18)8(19,20)21)4(11,12)5(13,14)9(22,23)24/h2H2,1H3 | 363.228 |  | 363.228 |  | 10010 |  | 10010 |  | Viscosity, Pa*s | Pa*s | Liquid | Vibrating wire viscometry | 0.0006273 | 1.4e-05 | TRUE | 0.0006273 | 0.6273 | 0.6273 | 0.006273 | [55 empty] | C,F,H,O | kept | Liquid | inchikey:HHBBIOLEJRWIGU-UHFFFAOYSA-N | -7.3741 | ok | inchikey | HHBBIOLEJRWIGU-UHFFFAOYSA-N | 2782436 |  |  | CCOC(C(C(F)(F)F)(C(F)(F)F)F)(C(C(C(F)(F)F)(F)F)(F)F)F | C9H5F15O | 4-ethoxy-1,1,1,2,2,3,3,4,5,6,6,6-dodecafluoro-5-(trifluoromethyl)hexane | HHBBIOLEJRWIGU-UHFFFAOYSA-N | CCOC(C(C(F)(F)F)(C(F)(F)F)F)(C(C(C(F)(F)F)(F)F)(F)F)F | CCOC(C(C(F)(F)F)(C(F)(F)F)F)(C(C(C(F)(F)F)(F)F)(F)F)F | TRUE | TRUE | keep |  | 75 | 253.082 | 373.169 | 120.087 | C;F;H;O |  | FALSE | FALSE |  | 2782436 | existing_pubchem_cid | existing |  | 0 |  |  |  | not_found_in_pug_view
D:\PyProjects\extend\real data\NIST\ThermoML.v2020-09-30\10.1021\acs.jced.5b00499.xml | 10.1021/acs.jced.5b00499 | Compressed Liquid Viscosity Measurements of HFE-7000, HFE-7100, HFE-7200, and HFE-7500 at Temperatures from (253 to 373) K and Pressures up to 30 MPa | 2015 | J. Chem. Eng. Data | 2 | 1 | 2-trifluoromethyl-3-ethoxydodecafluorohexane |  | C9H5F15O | 待定 | 2-trifluoromethyl-3-ethoxydodecafluorohexane | C9H5F15O |  | 待定 | HHBBIOLEJRWIGU-UHFFFAOYSA-N | InChI=1S/C9H5F15O/c1-2-25-6(15,3(10,7(16,17)18)8(19,20)21)4(11,12)5(13,14)9(22,23)24/h2H2,1H3 | 373.164 |  | 373.164 |  | 120 |  | 120 |  | Viscosity, Pa*s | Pa*s | Liquid | Vibrating wire viscometry | 0.0004554 | 1.06e-05 | TRUE | 0.0004554 | 0.4554 | 0.4554 | 0.004554 | [55 empty] | C,F,H,O | kept | Liquid | inchikey:HHBBIOLEJRWIGU-UHFFFAOYSA-N | -7.6943 | ok | inchikey | HHBBIOLEJRWIGU-UHFFFAOYSA-N | 2782436 |  |  | CCOC(C(C(F)(F)F)(C(F)(F)F)F)(C(C(C(F)(F)F)(F)F)(F)F)F | C9H5F15O | 4-ethoxy-1,1,1,2,2,3,3,4,5,6,6,6-dodecafluoro-5-(trifluoromethyl)hexane | HHBBIOLEJRWIGU-UHFFFAOYSA-N | CCOC(C(C(F)(F)F)(C(F)(F)F)F)(C(C(C(F)(F)F)(F)F)(F)F)F | CCOC(C(C(F)(F)F)(C(F)(F)F)F)(C(C(C(F)(F)F)(F)F)(F)F)F | TRUE | TRUE | keep |  | 75 | 253.082 | 373.169 | 120.087 | C;F;H;O |  | FALSE | FALSE |  | 2782436 | existing_pubchem_cid | existing |  | 0 |  |  |  | not_found_in_pug_view
D:\PyProjects\extend\real data\NIST\ThermoML.v2020-09-30\10.1021\acs.jced.5b00499.xml | 10.1021/acs.jced.5b00499 | Compressed Liquid Viscosity Measurements of HFE-7000, HFE-7100, HFE-7200, and HFE-7500 at Temperatures from (253 to 373) K and Pressures up to 30 MPa | 2015 | J. Chem. Eng. Data | 2 | 1 | 2-trifluoromethyl-3-ethoxydodecafluorohexane |  | C9H5F15O | 待定 | 2-trifluoromethyl-3-ethoxydodecafluorohexane | C9H5F15O |  | 待定 | HHBBIOLEJRWIGU-UHFFFAOYSA-N | InChI=1S/C9H5F15O/c1-2-25-6(15,3(10,7(16,17)18)8(19,20)21)4(11,12)5(13,14)9(22,23)24/h2H2,1H3 | 373.165 |  | 373.165 |  | 1020 |  | 1020 |  | Viscosity, Pa*s | Pa*s | Liquid | Vibrating wire viscometry | 0.0004659 | 1.08e-05 | TRUE | 0.0004659 | 0.4659 | 0.4659 | 0.004659 | [55 empty] | C,F,H,O | kept | Liquid | inchikey:HHBBIOLEJRWIGU-UHFFFAOYSA-N | -7.6715 | ok | inchikey | HHBBIOLEJRWIGU-UHFFFAOYSA-N | 2782436 |  |  | CCOC(C(C(F)(F)F)(C(F)(F)F)F)(C(C(C(F)(F)F)(F)F)(F)F)F | C9H5F15O | 4-ethoxy-1,1,1,2,2,3,3,4,5,6,6,6-dodecafluoro-5-(trifluoromethyl)hexane | HHBBIOLEJRWIGU-UHFFFAOYSA-N | CCOC(C(C(F)(F)F)(C(F)(F)F)F)(C(C(C(F)(F)F)(F)F)(F)F)F | CCOC(C(C(F)(F)F)(C(F)(F)F)F)(C(C(C(F)(F)F)(F)F)(F)F)F | TRUE | TRUE | keep |  | 75 | 253.082 | 373.169 | 120.087 | C;F;H;O |  | FALSE | FALSE |  | 2782436 | existing_pubchem_cid | existing |  | 0 |  |  |  | not_found_in_pug_view
D:\PyProjects\extend\real data\NIST\ThermoML.v2020-09-30\10.1021\acs.jced.5b00499.xml | 10.1021/acs.jced.5b00499 | Compressed Liquid Viscosity Measurements of HFE-7000, HFE-7100, HFE-7200, and HFE-7500 at Temperatures from (253 to 373) K and Pressures up to 30 MPa | 2015 | J. Chem. Eng. Data | 2 | 1 | 2-trifluoromethyl-3-ethoxydodecafluorohexane |  | C9H5F15O | 待定 | 2-trifluoromethyl-3-ethoxydodecafluorohexane | C9H5F15O |  | 待定 | HHBBIOLEJRWIGU-UHFFFAOYSA-N | InChI=1S/C9H5F15O/c1-2-25-6(15,3(10,7(16,17)18)8(19,20)21)4(11,12)5(13,14)9(22,23)24/h2H2,1H3 | 373.167 |  | 373.167 |  | 5010 |  | 5010 |  | Viscosity, Pa*s | Pa*s | Liquid | Vibrating wire viscometry | 0.0005077 | 1.16e-05 | TRUE | 0.0005077 | 0.5077 | 0.5077 | 0.005077 | [55 empty] | C,F,H,O | kept | Liquid | inchikey:HHBBIOLEJRWIGU-UHFFFAOYSA-N | -7.5856 | ok | inchikey | HHBBIOLEJRWIGU-UHFFFAOYSA-N | 2782436 |  |  | CCOC(C(C(F)(F)F)(C(F)(F)F)F)(C(C(C(F)(F)F)(F)F)(F)F)F | C9H5F15O | 4-ethoxy-1,1,1,2,2,3,3,4,5,6,6,6-dodecafluoro-5-(trifluoromethyl)hexane | HHBBIOLEJRWIGU-UHFFFAOYSA-N | CCOC(C(C(F)(F)F)(C(F)(F)F)F)(C(C(C(F)(F)F)(F)F)(F)F)F | CCOC(C(C(F)(F)F)(C(F)(F)F)F)(C(C(C(F)(F)F)(F)F)(F)F)F | TRUE | TRUE | keep |  | 75 | 253.082 | 373.169 | 120.087 | C;F;H;O |  | FALSE | FALSE |  | 2782436 | existing_pubchem_cid | existing |  | 0 |  |  |  | not_found_in_pug_view
D:\PyProjects\extend\real data\NIST\ThermoML.v2020-09-30\10.1021\acs.jced.5b00499.xml | 10.1021/acs.jced.5b00499 | Compressed Liquid Viscosity Measurements of HFE-7000, HFE-7100, HFE-7200, and HFE-7500 at Temperatures from (253 to 373) K and Pressures up to 30 MPa | 2015 | J. Chem. Eng. Data | 2 | 1 | 2-trifluoromethyl-3-ethoxydodecafluorohexane |  | C9H5F15O | 待定 | 2-trifluoromethyl-3-ethoxydodecafluorohexane | C9H5F15O |  | 待定 | HHBBIOLEJRWIGU-UHFFFAOYSA-N | InChI=1S/C9H5F15O/c1-2-25-6(15,3(10,7(16,17)18)8(19,20)21)4(11,12)5(13,14)9(22,23)24/h2H2,1H3 | 373.169 |  | 373.169 |  | 10000 |  | 10000 |  | Viscosity, Pa*s | Pa*s | Liquid | Vibrating wire viscometry | 0.0005627 | 1.27e-05 | TRUE | 0.0005627 | 0.5627 | 0.5627 | 0.005627 | [55 empty] | C,F,H,O | kept | Liquid | inchikey:HHBBIOLEJRWIGU-UHFFFAOYSA-N | -7.4828 | ok | inchikey | HHBBIOLEJRWIGU-UHFFFAOYSA-N | 2782436 |  |  | CCOC(C(C(F)(F)F)(C(F)(F)F)F)(C(C(C(F)(F)F)(F)F)(F)F)F | C9H5F15O | 4-ethoxy-1,1,1,2,2,3,3,4,5,6,6,6-dodecafluoro-5-(trifluoromethyl)hexane | HHBBIOLEJRWIGU-UHFFFAOYSA-N | CCOC(C(C(F)(F)F)(C(F)(F)F)F)(C(C(C(F)(F)F)(F)F)(F)F)F | CCOC(C(C(F)(F)F)(C(F)(F)F)F)(C(C(C(F)(F)F)(F)F)(F)F)F | TRUE | TRUE | keep |  | 75 | 253.082 | 373.169 | 120.087 | C;F;H;O |  | FALSE | FALSE |  | 2782436 | existing_pubchem_cid | existing |  | 0 |  |  |  | not_found_in_pug_view
D:\PyProjects\extend\real data\NIST\ThermoML.v2020-09-30\10.1021\acs.jced.8b01135.xml | 10.1021/acs.jced.8b01135 | Thermophysical Properties of Binary Mixtures of n-Dodecane with n-Alkylcyclohexanes: Experimental Measurements and Molecular Dynamics Simulations | 2019 | J. Chem. Eng. Data | 5 | 1 | pentylcyclohexane |  | C11H22 | 待定 | pentylcyclohexane | C11H22 |  | 待定 | HLTMUYBTNSVOFY-UHFFFAOYSA-N | InChI=1S/C11H22/c1-2-3-5-8-11-9-6-4-7-10-11/h11H,2-10H2,1H3 | 293.15 |  | 293.15 | [5 empty] | Viscosity, Pa*s | Pa*s | Liquid | Concentric cylinders viscometry | 0.00169 | 3e-05 | TRUE | 0.00169 | 1.69 | 1.69 | 0.0169 | [55 empty] | C,H | kept | Liquid | inchikey:HLTMUYBTNSVOFY-UHFFFAOYSA-N | -6.383 | ok | inchikey | HLTMUYBTNSVOFY-UHFFFAOYSA-N | 20284 |  |  | CCCCCC1CCCCC1 | C11H22 | pentylcyclohexane | HLTMUYBTNSVOFY-UHFFFAOYSA-N | CCCCCC1CCCCC1 | CCCCCC1CCCCC1 | TRUE | TRUE | keep |  | 8 | 293.15 | 363.15 | 70 | C;H |  | FALSE | FALSE |  | 20284 | existing_pubchem_cid | existing |  | 0 |  |  |  | not_found_in_pug_view
D:\PyProjects\extend\real data\NIST\ThermoML.v2020-09-30\10.1021\acs.jced.8b00692.xml | 10.1021/acs.jced.8b00692 | Densities, Speeds of Sound, and Viscosities of Binary Mixtures of an n-Alkylcyclohexane (n-Propyl-, n-Pentyl-, n-Hexyl-, n-Heptyl, n-Octyl-, n-Nonyl-, n-Decyl-, and n-Dodecyl-) with n-Hexadecane | 2018 | J. Chem. Eng. Data | 5 | 1 | pentylcyclohexane |  | C11H22 | 待定 | pentylcyclohexane | C11H22 |  | 待定 | HLTMUYBTNSVOFY-UHFFFAOYSA-N | InChI=1S/C11H22/c1-2-3-5-8-11-9-6-4-7-10-11/h11H,2-10H2,1H3 | 303.15 |  | 303.15 | [5 empty] | Viscosity, Pa*s | Pa*s | Liquid | Concentric cylinders viscometry | 0.00142 | 1e-05 | TRUE | 0.00142 | 1.42 | 1.42 | 0.0142 | [55 empty] | C,H | kept | Liquid | inchikey:HLTMUYBTNSVOFY-UHFFFAOYSA-N | -6.5571 | ok | inchikey | HLTMUYBTNSVOFY-UHFFFAOYSA-N | 20284 |  |  | CCCCCC1CCCCC1 | C11H22 | pentylcyclohexane | HLTMUYBTNSVOFY-UHFFFAOYSA-N | CCCCCC1CCCCC1 | CCCCCC1CCCCC1 | TRUE | TRUE | keep |  | 8 | 293.15 | 363.15 | 70 | C;H |  | FALSE | FALSE |  | 20284 | existing_pubchem_cid | existing |  | 0 |  |  |  | not_found_in_pug_view
D:\PyProjects\extend\real data\NIST\ThermoML.v2020-09-30\10.1021\acs.jced.8b00692.xml | 10.1021/acs.jced.8b00692 | Densities, Speeds of Sound, and Viscosities of Binary Mixtures of an n-Alkylcyclohexane (n-Propyl-, n-Pentyl-, n-Hexyl-, n-Heptyl, n-Octyl-, n-Nonyl-, n-Decyl-, and n-Dodecyl-) with n-Hexadecane | 2018 | J. Chem. Eng. Data | 5 | 1 | pentylcyclohexane |  | C11H22 | 待定 | pentylcyclohexane | C11H22 |  | 待定 | HLTMUYBTNSVOFY-UHFFFAOYSA-N | InChI=1S/C11H22/c1-2-3-5-8-11-9-6-4-7-10-11/h11H,2-10H2,1H3 | 313.15 |  | 313.15 | [5 empty] | Viscosity, Pa*s | Pa*s | Liquid | Concentric cylinders viscometry | 0.00121 | 1e-05 | TRUE | 0.00121 | 1.21 | 1.21 | 0.0121 | [55 empty] | C,H | kept | Liquid | inchikey:HLTMUYBTNSVOFY-UHFFFAOYSA-N | -6.7171 | ok | inchikey | HLTMUYBTNSVOFY-UHFFFAOYSA-N | 20284 |  |  | CCCCCC1CCCCC1 | C11H22 | pentylcyclohexane | HLTMUYBTNSVOFY-UHFFFAOYSA-N | CCCCCC1CCCCC1 | CCCCCC1CCCCC1 | TRUE | TRUE | keep |  | 8 | 293.15 | 363.15 | 70 | C;H |  | FALSE | FALSE |  | 20284 | existing_pubchem_cid | existing |  | 0 |  |  |  | not_found_in_pug_view
D:\PyProjects\extend\real data\NIST\ThermoML.v2020-09-30\10.1021\acs.jced.8b00692.xml | 10.1021/acs.jced.8b00692 | Densities, Speeds of Sound, and Viscosities of Binary Mixtures of an n-Alkylcyclohexane (n-Propyl-, n-Pentyl-, n-Hexyl-, n-Heptyl, n-Octyl-, n-Nonyl-, n-Decyl-, and n-Dodecyl-) with n-Hexadecane | 2018 | J. Chem. Eng. Data | 5 | 1 | pentylcyclohexane |  | C11H22 | 待定 | pentylcyclohexane | C11H22 |  | 待定 | HLTMUYBTNSVOFY-UHFFFAOYSA-N | InChI=1S/C11H22/c1-2-3-5-8-11-9-6-4-7-10-11/h11H,2-10H2,1H3 | 323.15 |  | 323.15 | [5 empty] | Viscosity, Pa*s | Pa*s | Liquid | Concentric cylinders viscometry | 0.00104 | 1e-05 | TRUE | 0.00104 | 1.04 | 1.04 | 0.0104 | [55 empty] | C,H | kept | Liquid | inchikey:HLTMUYBTNSVOFY-UHFFFAOYSA-N | -6.8685 | ok | inchikey | HLTMUYBTNSVOFY-UHFFFAOYSA-N | 20284 |  |  | CCCCCC1CCCCC1 | C11H22 | pentylcyclohexane | HLTMUYBTNSVOFY-UHFFFAOYSA-N | CCCCCC1CCCCC1 | CCCCCC1CCCCC1 | TRUE | TRUE | keep |  | 8 | 293.15 | 363.15 | 70 | C;H |  | FALSE | FALSE |  | 20284 | existing_pubchem_cid | existing |  | 0 |  |  |  | not_found_in_pug_view
D:\PyProjects\extend\real data\NIST\ThermoML.v2020-09-30\10.1021\acs.jced.8b00692.xml | 10.1021/acs.jced.8b00692 | Densities, Speeds of Sound, and Viscosities of Binary Mixtures of an n-Alkylcyclohexane (n-Propyl-, n-Pentyl-, n-Hexyl-, n-Heptyl, n-Octyl-, n-Nonyl-, n-Decyl-, and n-Dodecyl-) with n-Hexadecane | 2018 | J. Chem. Eng. Data | 5 | 1 | pentylcyclohexane |  | C11H22 | 待定 | pentylcyclohexane | C11H22 |  | 待定 | HLTMUYBTNSVOFY-UHFFFAOYSA-N | InChI=1S/C11H22/c1-2-3-5-8-11-9-6-4-7-10-11/h11H,2-10H2,1H3 | 333.15 |  | 333.15 | [5 empty] | Viscosity, Pa*s | Pa*s | Liquid | Concentric cylinders viscometry | 0.000895 | 1.2e-05 | TRUE | 0.000895 | 0.895 | 0.895 | 0.00895 | [55 empty] | C,H | kept | Liquid | inchikey:HLTMUYBTNSVOFY-UHFFFAOYSA-N | -7.0187 | ok | inchikey | HLTMUYBTNSVOFY-UHFFFAOYSA-N | 20284 |  |  | CCCCCC1CCCCC1 | C11H22 | pentylcyclohexane | HLTMUYBTNSVOFY-UHFFFAOYSA-N | CCCCCC1CCCCC1 | CCCCCC1CCCCC1 | TRUE | TRUE | keep |  | 8 | 293.15 | 363.15 | 70 | C;H |  | FALSE | FALSE |  | 20284 | existing_pubchem_cid | existing |  | 0 |  |  |  | not_found_in_pug_view
D:\PyProjects\extend\real data\NIST\ThermoML.v2020-09-30\10.1021\acs.jced.8b00692.xml | 10.1021/acs.jced.8b00692 | Densities, Speeds of Sound, and Viscosities of Binary Mixtures of an n-Alkylcyclohexane (n-Propyl-, n-Pentyl-, n-Hexyl-, n-Heptyl, n-Octyl-, n-Nonyl-, n-Decyl-, and n-Dodecyl-) with n-Hexadecane | 2018 | J. Chem. Eng. Data | 5 | 1 | pentylcyclohexane |  | C11H22 | 待定 | pentylcyclohexane | C11H22 |  | 待定 | HLTMUYBTNSVOFY-UHFFFAOYSA-N | InChI=1S/C11H22/c1-2-3-5-8-11-9-6-4-7-10-11/h11H,2-10H2,1H3 | 343.15 |  | 343.15 | [5 empty] | Viscosity, Pa*s | Pa*s | Liquid | Concentric cylinders viscometry | 0.000799 | 1.2e-05 | TRUE | 0.000799 | 0.799 | 0.799 | 0.00799 | [55 empty] | C,H | kept | Liquid | inchikey:HLTMUYBTNSVOFY-UHFFFAOYSA-N | -7.1321 | ok | inchikey | HLTMUYBTNSVOFY-UHFFFAOYSA-N | 20284 |  |  | CCCCCC1CCCCC1 | C11H22 | pentylcyclohexane | HLTMUYBTNSVOFY-UHFFFAOYSA-N | CCCCCC1CCCCC1 | CCCCCC1CCCCC1 | TRUE | TRUE | keep |  | 8 | 293.15 | 363.15 | 70 | C;H |  | FALSE | FALSE |  | 20284 | existing_pubchem_cid | existing |  | 0 |  |  |  | not_found_in_pug_view
D:\PyProjects\extend\real data\NIST\ThermoML.v2020-09-30\10.1021\acs.jced.8b00692.xml | 10.1021/acs.jced.8b00692 | Densities, Speeds of Sound, and Viscosities of Binary Mixtures of an n-Alkylcyclohexane (n-Propyl-, n-Pentyl-, n-Hexyl-, n-Heptyl, n-Octyl-, n-Nonyl-, n-Decyl-, and n-Dodecyl-) with n-Hexadecane | 2018 | J. Chem. Eng. Data | 5 | 1 | pentylcyclohexane |  | C11H22 | 待定 | pentylcyclohexane | C11H22 |  | 待定 | HLTMUYBTNSVOFY-UHFFFAOYSA-N | InChI=1S/C11H22/c1-2-3-5-8-11-9-6-4-7-10-11/h11H,2-10H2,1H3 | 353.15 |  | 353.15 | [5 empty] | Viscosity, Pa*s | Pa*s | Liquid | Concentric cylinders viscometry | 0.000709 | 1.2e-05 | TRUE | 0.000709 | 0.709 | 0.709 | 0.00709 | [55 empty] | C,H | kept | Liquid | inchikey:HLTMUYBTNSVOFY-UHFFFAOYSA-N | -7.2517 | ok | inchikey | HLTMUYBTNSVOFY-UHFFFAOYSA-N | 20284 |  |  | CCCCCC1CCCCC1 | C11H22 | pentylcyclohexane | HLTMUYBTNSVOFY-UHFFFAOYSA-N | CCCCCC1CCCCC1 | CCCCCC1CCCCC1 | TRUE | TRUE | keep |  | 8 | 293.15 | 363.15 | 70 | C;H |  | FALSE | FALSE |  | 20284 | existing_pubchem_cid | existing |  | 0 |  |  |  | not_found_in_pug_view
D:\PyProjects\extend\real data\NIST\ThermoML.v2020-09-30\10.1021\acs.jced.8b00692.xml | 10.1021/acs.jced.8b00692 | Densities, Speeds of Sound, and Viscosities of Binary Mixtures of an n-Alkylcyclohexane (n-Propyl-, n-Pentyl-, n-Hexyl-, n-Heptyl, n-Octyl-, n-Nonyl-, n-Decyl-, and n-Dodecyl-) with n-Hexadecane | 2018 | J. Chem. Eng. Data | 5 | 1 | pentylcyclohexane |  | C11H22 | 待定 | pentylcyclohexane | C11H22 |  | 待定 | HLTMUYBTNSVOFY-UHFFFAOYSA-N | InChI=1S/C11H22/c1-2-3-5-8-11-9-6-4-7-10-11/h11H,2-10H2,1H3 | 363.15 |  | 363.15 | [5 empty] | Viscosity, Pa*s | Pa*s | Liquid | Concentric cylinders viscometry | 0.000637 | 1.2e-05 | TRUE | 0.000637 | 0.637 | 0.637 | 0.00637 | [55 empty] | C,H | kept | Liquid | inchikey:HLTMUYBTNSVOFY-UHFFFAOYSA-N | -7.3587 | ok | inchikey | HLTMUYBTNSVOFY-UHFFFAOYSA-N | 20284 |  |  | CCCCCC1CCCCC1 | C11H22 | pentylcyclohexane | HLTMUYBTNSVOFY-UHFFFAOYSA-N | CCCCCC1CCCCC1 | CCCCCC1CCCCC1 | TRUE | TRUE | keep |  | 8 | 293.15 | 363.15 | 70 | C;H |  | FALSE | FALSE |  | 20284 | existing_pubchem_cid | existing |  | 0 |  |  |  | not_found_in_pug_view
D:\PyProjects\extend\real data\NIST\ThermoML.v2020-09-30\10.1021\je400274f.xml | 10.1021/je400274f | Density, Viscosity, Speed of Sound, and Bulk Modulus of Methyl Alkanes, Dimethyl Alkanes, and Hydrotreated Renewable Fuels | 2013 | J. Chem. Eng. Data | 14 | 1 | 3-methylundecane |  | C12H26 | 待定 | 3-methylundecane | C12H26 |  | 待定 | HTZWVZNRDDOFEI-UHFFFAOYSA-N | InChI=1S/C12H26/c1-4-6-7-8-9-10-11-12(3)5-2/h12H,4-11H2,1-3H3 | 283.15 |  | 283.15 | [5 empty] | Viscosity, Pa*s | Pa*s | Liquid | Concentric cylinders viscometry | 0.00173 | 3e-05 | TRUE | 0.00173 | 1.73 | 1.73 | 0.0173 | [55 empty] | C,H | kept | Liquid | inchikey:HTZWVZNRDDOFEI-UHFFFAOYSA-N | -6.3596 | ok | inchikey | HTZWVZNRDDOFEI-UHFFFAOYSA-N | 13845 |  |  | CCCCCCCCC(C)CC | C12H26 | 3-methylundecane | HTZWVZNRDDOFEI-UHFFFAOYSA-N | CCCCCCCCC(C)CC | CCCCCCCCC(C)CC | TRUE | TRUE | keep |  | 10 | 283.15 | 373.15 | 90 | C;H |  | FALSE | FALSE |  | 13845 | existing_pubchem_cid | existing |  | 0 |  |  |  | not_found_in_pug_view
D:\PyProjects\extend\real data\NIST\ThermoML.v2020-09-30\10.1021\je400274f.xml | 10.1021/je400274f | Density, Viscosity, Speed of Sound, and Bulk Modulus of Methyl Alkanes, Dimethyl Alkanes, and Hydrotreated Renewable Fuels | 2013 | J. Chem. Eng. Data | 14 | 1 | 3-methylundecane |  | C12H26 | 待定 | 3-methylundecane | C12H26 |  | 待定 | HTZWVZNRDDOFEI-UHFFFAOYSA-N | InChI=1S/C12H26/c1-4-6-7-8-9-10-11-12(3)5-2/h12H,4-11H2,1-3H3 | 293.15 |  | 293.15 | [5 empty] | Viscosity, Pa*s | Pa*s | Liquid | Concentric cylinders viscometry | 0.00143 | 3e-05 | TRUE | 0.00143 | 1.43 | 1.43 | 0.0143 | [55 empty] | C,H | kept | Liquid | inchikey:HTZWVZNRDDOFEI-UHFFFAOYSA-N | -6.5501 | ok | inchikey | HTZWVZNRDDOFEI-UHFFFAOYSA-N | 13845 |  |  | CCCCCCCCC(C)CC | C12H26 | 3-methylundecane | HTZWVZNRDDOFEI-UHFFFAOYSA-N | CCCCCCCCC(C)CC | CCCCCCCCC(C)CC | TRUE | TRUE | keep |  | 10 | 283.15 | 373.15 | 90 | C;H |  | FALSE | FALSE |  | 13845 | existing_pubchem_cid | existing |  | 0 |  |  |  | not_found_in_pug_view
D:\PyProjects\extend\real data\NIST\ThermoML.v2020-09-30\10.1021\je400274f.xml | 10.1021/je400274f | Density, Viscosity, Speed of Sound, and Bulk Modulus of Methyl Alkanes, Dimethyl Alkanes, and Hydrotreated Renewable Fuels | 2013 | J. Chem. Eng. Data | 14 | 1 | 3-methylundecane |  | C12H26 | 待定 | 3-methylundecane | C12H26 |  | 待定 | HTZWVZNRDDOFEI-UHFFFAOYSA-N | InChI=1S/C12H26/c1-4-6-7-8-9-10-11-12(3)5-2/h12H,4-11H2,1-3H3 | 303.15 |  | 303.15 | [5 empty] | Viscosity, Pa*s | Pa*s | Liquid | Concentric cylinders viscometry | 0.0012 | 2e-05 | TRUE | 0.0012 | 1.2 | 1.2 | 0.012 | [55 empty] | C,H | kept | Liquid | inchikey:HTZWVZNRDDOFEI-UHFFFAOYSA-N | -6.7254 | ok | inchikey | HTZWVZNRDDOFEI-UHFFFAOYSA-N | 13845 |  |  | CCCCCCCCC(C)CC | C12H26 | 3-methylundecane | HTZWVZNRDDOFEI-UHFFFAOYSA-N | CCCCCCCCC(C)CC | CCCCCCCCC(C)CC | TRUE | TRUE | keep |  | 10 | 283.15 | 373.15 | 90 | C;H |  | FALSE | FALSE |  | 13845 | existing_pubchem_cid | existing |  | 0 |  |  |  | not_found_in_pug_view
D:\PyProjects\extend\real data\NIST\ThermoML.v2020-09-30\10.1021\je400274f.xml | 10.1021/je400274f | Density, Viscosity, Speed of Sound, and Bulk Modulus of Methyl Alkanes, Dimethyl Alkanes, and Hydrotreated Renewable Fuels | 2013 | J. Chem. Eng. Data | 14 | 1 | 3-methylundecane |  | C12H26 | 待定 | 3-methylundecane | C12H26 |  | 待定 | HTZWVZNRDDOFEI-UHFFFAOYSA-N | InChI=1S/C12H26/c1-4-6-7-8-9-10-11-12(3)5-2/h12H,4-11H2,1-3H3 | 313.15 |  | 313.15 | [5 empty] | Viscosity, Pa*s | Pa*s | Liquid | Concentric cylinders viscometry | 0.00101 | 2e-05 | TRUE | 0.00101 | 1.01 | 1.01 | 0.0101 | [55 empty] | C,H | kept | Liquid | inchikey:HTZWVZNRDDOFEI-UHFFFAOYSA-N | -6.8978 | ok | inchikey | HTZWVZNRDDOFEI-UHFFFAOYSA-N | 13845 |  |  | CCCCCCCCC(C)CC | C12H26 | 3-methylundecane | HTZWVZNRDDOFEI-UHFFFAOYSA-N | CCCCCCCCC(C)CC | CCCCCCCCC(C)CC | TRUE | TRUE | keep |  | 10 | 283.15 | 373.15 | 90 | C;H |  | FALSE | FALSE |  | 13845 | existing_pubchem_cid | existing |  | 0 |  |  |  | not_found_in_pug_view
D:\PyProjects\extend\real data\NIST\ThermoML.v2020-09-30\10.1021\je400274f.xml | 10.1021/je400274f | Density, Viscosity, Speed of Sound, and Bulk Modulus of Methyl Alkanes, Dimethyl Alkanes, and Hydrotreated Renewable Fuels | 2013 | J. Chem. Eng. Data | 14 | 1 | 3-methylundecane |  | C12H26 | 待定 | 3-methylundecane | C12H26 |  | 待定 | HTZWVZNRDDOFEI-UHFFFAOYSA-N | InChI=1S/C12H26/c1-4-6-7-8-9-10-11-12(3)5-2/h12H,4-11H2,1-3H3 | 323.15 |  | 323.15 | [5 empty] | Viscosity, Pa*s | Pa*s | Liquid | Concentric cylinders viscometry | 0.000883 | 2.1e-05 | TRUE | 0.000883 | 0.883 | 0.883 | 0.00883 | [55 empty] | C,H | kept | Liquid | inchikey:HTZWVZNRDDOFEI-UHFFFAOYSA-N | -7.0322 | ok | inchikey | HTZWVZNRDDOFEI-UHFFFAOYSA-N | 13845 |  |  | CCCCCCCCC(C)CC | C12H26 | 3-methylundecane | HTZWVZNRDDOFEI-UHFFFAOYSA-N | CCCCCCCCC(C)CC | CCCCCCCCC(C)CC | TRUE | TRUE | keep |  | 10 | 283.15 | 373.15 | 90 | C;H |  | FALSE | FALSE |  | 13845 | existing_pubchem_cid | existing |  | 0 |  |  |  | not_found_in_pug_view
D:\PyProjects\extend\real data\NIST\ThermoML.v2020-09-30\10.1021\je400274f.xml | 10.1021/je400274f | Density, Viscosity, Speed of Sound, and Bulk Modulus of Methyl Alkanes, Dimethyl Alkanes, and Hydrotreated Renewable Fuels | 2013 | J. Chem. Eng. Data | 14 | 1 | 3-methylundecane |  | C12H26 | 待定 | 3-methylundecane | C12H26 |  | 待定 | HTZWVZNRDDOFEI-UHFFFAOYSA-N | InChI=1S/C12H26/c1-4-6-7-8-9-10-11-12(3)5-2/h12H,4-11H2,1-3H3 | 333.15 |  | 333.15 | [5 empty] | Viscosity, Pa*s | Pa*s | Liquid | Concentric cylinders viscometry | 0.000771 | 1.9e-05 | TRUE | 0.000771 | 0.771 | 0.771 | 0.00771 | [55 empty] | C,H | kept | Liquid | inchikey:HTZWVZNRDDOFEI-UHFFFAOYSA-N | -7.1678 | ok | inchikey | HTZWVZNRDDOFEI-UHFFFAOYSA-N | 13845 |  |  | CCCCCCCCC(C)CC | C12H26 | 3-methylundecane | HTZWVZNRDDOFEI-UHFFFAOYSA-N | CCCCCCCCC(C)CC | CCCCCCCCC(C)CC | TRUE | TRUE | keep |  | 10 | 283.15 | 373.15 | 90 | C;H |  | FALSE | FALSE |  | 13845 | existing_pubchem_cid | existing |  | 0 |  |  |  | not_found_in_pug_view
D:\PyProjects\extend\real data\NIST\ThermoML.v2020-09-30\10.1021\je400274f.xml | 10.1021/je400274f | Density, Viscosity, Speed of Sound, and Bulk Modulus of Methyl Alkanes, Dimethyl Alkanes, and Hydrotreated Renewable Fuels | 2013 | J. Chem. Eng. Data | 14 | 1 | 3-methylundecane |  | C12H26 | 待定 | 3-methylundecane | C12H26 |  | 待定 | HTZWVZNRDDOFEI-UHFFFAOYSA-N | InChI=1S/C12H26/c1-4-6-7-8-9-10-11-12(3)5-2/h12H,4-11H2,1-3H3 | 343.15 |  | 343.15 | [5 empty] | Viscosity, Pa*s | Pa*s | Liquid | Concentric cylinders viscometry | 0.00068 | 1.7e-05 | TRUE | 0.00068 | 0.68 | 0.68 | 0.0068 | [55 empty] | C,H | kept | Liquid | inchikey:HTZWVZNRDDOFEI-UHFFFAOYSA-N | -7.2934 | ok | inchikey | HTZWVZNRDDOFEI-UHFFFAOYSA-N | 13845 |  |  | CCCCCCCCC(C)CC | C12H26 | 3-methylundecane | HTZWVZNRDDOFEI-UHFFFAOYSA-N | CCCCCCCCC(C)CC | CCCCCCCCC(C)CC | TRUE | TRUE | keep |  | 10 | 283.15 | 373.15 | 90 | C;H |  | FALSE | FALSE |  | 13845 | existing_pubchem_cid | existing |  | 0 |  |  |  | not_found_in_pug_view
D:\PyProjects\extend\real data\NIST\ThermoML.v2020-09-30\10.1021\je400274f.xml | 10.1021/je400274f | Density, Viscosity, Speed of Sound, and Bulk Modulus of Methyl Alkanes, Dimethyl Alkanes, and Hydrotreated Renewable Fuels | 2013 | J. Chem. Eng. Data | 14 | 1 | 3-methylundecane |  | C12H26 | 待定 | 3-methylundecane | C12H26 |  | 待定 | HTZWVZNRDDOFEI-UHFFFAOYSA-N | InChI=1S/C12H26/c1-4-6-7-8-9-10-11-12(3)5-2/h12H,4-11H2,1-3H3 | 353.15 |  | 353.15 | [5 empty] | Viscosity, Pa*s | Pa*s | Liquid | Concentric cylinders viscometry | 0.000605 | 1.4e-05 | TRUE | 0.000605 | 0.605 | 0.605 | 0.00605 | [55 empty] | C,H | kept | Liquid | inchikey:HTZWVZNRDDOFEI-UHFFFAOYSA-N | -7.4103 | ok | inchikey | HTZWVZNRDDOFEI-UHFFFAOYSA-N | 13845 |  |  | CCCCCCCCC(C)CC | C12H26 | 3-methylundecane | HTZWVZNRDDOFEI-UHFFFAOYSA-N | CCCCCCCCC(C)CC | CCCCCCCCC(C)CC | TRUE | TRUE | keep |  | 10 | 283.15 | 373.15 | 90 | C;H |  | FALSE | FALSE |  | 13845 | existing_pubchem_cid | existing |  | 0 |  |  |  | not_found_in_pug_view
D:\PyProjects\extend\real data\NIST\ThermoML.v2020-09-30\10.1021\je400274f.xml | 10.1021/je400274f | Density, Viscosity, Speed of Sound, and Bulk Modulus of Methyl Alkanes, Dimethyl Alkanes, and Hydrotreated Renewable Fuels | 2013 | J. Chem. Eng. Data | 14 | 1 | 3-methylundecane |  | C12H26 | 待定 | 3-methylundecane | C12H26 |  | 待定 | HTZWVZNRDDOFEI-UHFFFAOYSA-N | InChI=1S/C12H26/c1-4-6-7-8-9-10-11-12(3)5-2/h12H,4-11H2,1-3H3 | 363.15 |  | 363.15 | [5 empty] | Viscosity, Pa*s | Pa*s | Liquid | Concentric cylinders viscometry | 0.000543 | 1.2e-05 | TRUE | 0.000543 | 0.543 | 0.543 | 0.00543 | [55 empty] | C,H | kept | Liquid | inchikey:HTZWVZNRDDOFEI-UHFFFAOYSA-N | -7.5184 | ok | inchikey | HTZWVZNRDDOFEI-UHFFFAOYSA-N | 13845 |  |  | CCCCCCCCC(C)CC | C12H26 | 3-methylundecane | HTZWVZNRDDOFEI-UHFFFAOYSA-N | CCCCCCCCC(C)CC | CCCCCCCCC(C)CC | TRUE | TRUE | keep |  | 10 | 283.15 | 373.15 | 90 | C;H |  | FALSE | FALSE |  | 13845 | existing_pubchem_cid | existing |  | 0 |  |  |  | not_found_in_pug_view
D:\PyProjects\extend\real data\NIST\ThermoML.v2020-09-30\10.1021\je400274f.xml | 10.1021/je400274f | Density, Viscosity, Speed of Sound, and Bulk Modulus of Methyl Alkanes, Dimethyl Alkanes, and Hydrotreated Renewable Fuels | 2013 | J. Chem. Eng. Data | 14 | 1 | 3-methylundecane |  | C12H26 | 待定 | 3-methylundecane | C12H26 |  | 待定 | HTZWVZNRDDOFEI-UHFFFAOYSA-N | InChI=1S/C12H26/c1-4-6-7-8-9-10-11-12(3)5-2/h12H,4-11H2,1-3H3 | 373.15 |  | 373.15 | [5 empty] | Viscosity, Pa*s | Pa*s | Liquid | Concentric cylinders viscometry | 0.000492 | 1.2e-05 | TRUE | 0.000492 | 0.492 | 0.492 | 0.00492 | [55 empty] | C,H | kept | Liquid | inchikey:HTZWVZNRDDOFEI-UHFFFAOYSA-N | -7.617 | ok | inchikey | HTZWVZNRDDOFEI-UHFFFAOYSA-N | 13845 |  |  | CCCCCCCCC(C)CC | C12H26 | 3-methylundecane | HTZWVZNRDDOFEI-UHFFFAOYSA-N | CCCCCCCCC(C)CC | CCCCCCCCC(C)CC | TRUE | TRUE | keep |  | 10 | 283.15 | 373.15 | 90 | C;H |  | FALSE | FALSE |  | 13845 | existing_pubchem_cid | existing |  | 0 |  |  |  | not_found_in_pug_view
D:\PyProjects\extend\real data\NIST\ThermoML.v2020-09-30\10.1021\je400274f.xml | 10.1021/je400274f | Density, Viscosity, Speed of Sound, and Bulk Modulus of Methyl Alkanes, Dimethyl Alkanes, and Hydrotreated Renewable Fuels | 2013 | J. Chem. Eng. Data | 26 | 1 | 7-methylhexadecane |  | C17H36 | 待定 | 7-methylhexadecane | C17H36 |  | 待定 | HZRSSYSIMDTFLT-UHFFFAOYSA-N | InChI=1S/C17H36/c1-4-6-8-10-11-12-14-16-17(3)15-13-9-7-5-2/h17H,4-16H2,1-3H3 | 283.15 |  | 283.15 | [5 empty] | Viscosity, Pa*s | Pa*s | Liquid | Concentric cylinders viscometry | 0.00536 | 0.00052 | TRUE | 0.00536 | 5.36 | 5.36 | 0.0536 | [55 empty] | C,H | kept | Liquid | inchikey:HZRSSYSIMDTFLT-UHFFFAOYSA-N | -5.2288 | ok | inchikey | HZRSSYSIMDTFLT-UHFFFAOYSA-N | 292733 |  |  | CCCCCCCCCC(C)CCCCCC | C17H36 | 7-methylhexadecane | HZRSSYSIMDTFLT-UHFFFAOYSA-N | CCCCCCCCCC(C)CCCCCC | CCCCCCCCCC(C)CCCCCC | TRUE | TRUE | keep |  | 10 | 283.15 | 373.15 | 90 | C;H |  | FALSE | FALSE |  | 292733 | existing_pubchem_cid | existing |  | 0 |  |  |  | not_found_in_pug_view
D:\PyProjects\extend\real data\NIST\ThermoML.v2020-09-30\10.1021\je400274f.xml | 10.1021/je400274f | Density, Viscosity, Speed of Sound, and Bulk Modulus of Methyl Alkanes, Dimethyl Alkanes, and Hydrotreated Renewable Fuels | 2013 | J. Chem. Eng. Data | 26 | 1 | 7-methylhexadecane |  | C17H36 | 待定 | 7-methylhexadecane | C17H36 |  | 待定 | HZRSSYSIMDTFLT-UHFFFAOYSA-N | InChI=1S/C17H36/c1-4-6-8-10-11-12-14-16-17(3)15-13-9-7-5-2/h17H,4-16H2,1-3H3 | 293.15 |  | 293.15 | [5 empty] | Viscosity, Pa*s | Pa*s | Liquid | Concentric cylinders viscometry | 0.004 | 0.0004 | TRUE | 0.004 | 4 | 4 | 0.04 | [55 empty] | C,H | kept | Liquid | inchikey:HZRSSYSIMDTFLT-UHFFFAOYSA-N | -5.5215 | ok | inchikey | HZRSSYSIMDTFLT-UHFFFAOYSA-N | 292733 |  |  | CCCCCCCCCC(C)CCCCCC | C17H36 | 7-methylhexadecane | HZRSSYSIMDTFLT-UHFFFAOYSA-N | CCCCCCCCCC(C)CCCCCC | CCCCCCCCCC(C)CCCCCC | TRUE | TRUE | keep |  | 10 | 283.15 | 373.15 | 90 | C;H |  | FALSE | FALSE |  | 292733 | existing_pubchem_cid | existing |  | 0 |  |  |  | not_found_in_pug_view
D:\PyProjects\extend\real data\NIST\ThermoML.v2020-09-30\10.1021\je400274f.xml | 10.1021/je400274f | Density, Viscosity, Speed of Sound, and Bulk Modulus of Methyl Alkanes, Dimethyl Alkanes, and Hydrotreated Renewable Fuels | 2013 | J. Chem. Eng. Data | 26 | 1 | 7-methylhexadecane |  | C17H36 | 待定 | 7-methylhexadecane | C17H36 |  | 待定 | HZRSSYSIMDTFLT-UHFFFAOYSA-N | InChI=1S/C17H36/c1-4-6-8-10-11-12-14-16-17(3)15-13-9-7-5-2/h17H,4-16H2,1-3H3 | 303.15 |  | 303.15 | [5 empty] | Viscosity, Pa*s | Pa*s | Liquid | Concentric cylinders viscometry | 0.00309 | 0.00028 | TRUE | 0.00309 | 3.09 | 3.09 | 0.0309 | [55 empty] | C,H | kept | Liquid | inchikey:HZRSSYSIMDTFLT-UHFFFAOYSA-N | -5.7796 | ok | inchikey | HZRSSYSIMDTFLT-UHFFFAOYSA-N | 292733 |  |  | CCCCCCCCCC(C)CCCCCC | C17H36 | 7-methylhexadecane | HZRSSYSIMDTFLT-UHFFFAOYSA-N | CCCCCCCCCC(C)CCCCCC | CCCCCCCCCC(C)CCCCCC | TRUE | TRUE | keep |  | 10 | 283.15 | 373.15 | 90 | C;H |  | FALSE | FALSE |  | 292733 | existing_pubchem_cid | existing |  | 0 |  |  |  | not_found_in_pug_view
D:\PyProjects\extend\real data\NIST\ThermoML.v2020-09-30\10.1021\je400274f.xml | 10.1021/je400274f | Density, Viscosity, Speed of Sound, and Bulk Modulus of Methyl Alkanes, Dimethyl Alkanes, and Hydrotreated Renewable Fuels | 2013 | J. Chem. Eng. Data | 26 | 1 | 7-methylhexadecane |  | C17H36 | 待定 | 7-methylhexadecane | C17H36 |  | 待定 | HZRSSYSIMDTFLT-UHFFFAOYSA-N | InChI=1S/C17H36/c1-4-6-8-10-11-12-14-16-17(3)15-13-9-7-5-2/h17H,4-16H2,1-3H3 | 313.15 |  | 313.15 | [5 empty] | Viscosity, Pa*s | Pa*s | Liquid | Concentric cylinders viscometry | 0.00247 | 0.00022 | TRUE | 0.00247 | 2.47 | 2.47 | 0.0247 | [55 empty] | C,H | kept | Liquid | inchikey:HZRSSYSIMDTFLT-UHFFFAOYSA-N | -6.0035 | ok | inchikey | HZRSSYSIMDTFLT-UHFFFAOYSA-N | 292733 |  |  | CCCCCCCCCC(C)CCCCCC | C17H36 | 7-methylhexadecane | HZRSSYSIMDTFLT-UHFFFAOYSA-N | CCCCCCCCCC(C)CCCCCC | CCCCCCCCCC(C)CCCCCC | TRUE | TRUE | keep |  | 10 | 283.15 | 373.15 | 90 | C;H |  | FALSE | FALSE |  | 292733 | existing_pubchem_cid | existing |  | 0 |  |  |  | not_found_in_pug_view
D:\PyProjects\extend\real data\NIST\ThermoML.v2020-09-30\10.1021\je400274f.xml | 10.1021/je400274f | Density, Viscosity, Speed of Sound, and Bulk Modulus of Methyl Alkanes, Dimethyl Alkanes, and Hydrotreated Renewable Fuels | 2013 | J. Chem. Eng. Data | 26 | 1 | 7-methylhexadecane |  | C17H36 | 待定 | 7-methylhexadecane | C17H36 |  | 待定 | HZRSSYSIMDTFLT-UHFFFAOYSA-N | InChI=1S/C17H36/c1-4-6-8-10-11-12-14-16-17(3)15-13-9-7-5-2/h17H,4-16H2,1-3H3 | 323.15 |  | 323.15 | [5 empty] | Viscosity, Pa*s | Pa*s | Liquid | Concentric cylinders viscometry | 0.002 | 0.00018 | TRUE | 0.002 | 2 | 2 | 0.02 | [55 empty] | C,H | kept | Liquid | inchikey:HZRSSYSIMDTFLT-UHFFFAOYSA-N | -6.2146 | ok | inchikey | HZRSSYSIMDTFLT-UHFFFAOYSA-N | 292733 |  |  | CCCCCCCCCC(C)CCCCCC | C17H36 | 7-methylhexadecane | HZRSSYSIMDTFLT-UHFFFAOYSA-N | CCCCCCCCCC(C)CCCCCC | CCCCCCCCCC(C)CCCCCC | TRUE | TRUE | keep |  | 10 | 283.15 | 373.15 | 90 | C;H |  | FALSE | FALSE |  | 292733 | existing_pubchem_cid | existing |  | 0 |  |  |  | not_found_in_pug_view
D:\PyProjects\extend\real data\NIST\ThermoML.v2020-09-30\10.1021\je400274f.xml | 10.1021/je400274f | Density, Viscosity, Speed of Sound, and Bulk Modulus of Methyl Alkanes, Dimethyl Alkanes, and Hydrotreated Renewable Fuels | 2013 | J. Chem. Eng. Data | 26 | 1 | 7-methylhexadecane |  | C17H36 | 待定 | 7-methylhexadecane | C17H36 |  | 待定 | HZRSSYSIMDTFLT-UHFFFAOYSA-N | InChI=1S/C17H36/c1-4-6-8-10-11-12-14-16-17(3)15-13-9-7-5-2/h17H,4-16H2,1-3H3 | 333.15 |  | 333.15 | [5 empty] | Viscosity, Pa*s | Pa*s | Liquid | Concentric cylinders viscometry | 0.00166 | 0.00016 | TRUE | 0.00166 | 1.66 | 1.66 | 0.0166 | [55 empty] | C,H | kept | Liquid | inchikey:HZRSSYSIMDTFLT-UHFFFAOYSA-N | -6.4009 | ok | inchikey | HZRSSYSIMDTFLT-UHFFFAOYSA-N | 292733 |  |  | CCCCCCCCCC(C)CCCCCC | C17H36 | 7-methylhexadecane | HZRSSYSIMDTFLT-UHFFFAOYSA-N | CCCCCCCCCC(C)CCCCCC | CCCCCCCCCC(C)CCCCCC | TRUE | TRUE | keep |  | 10 | 283.15 | 373.15 | 90 | C;H |  | FALSE | FALSE |  | 292733 | existing_pubchem_cid | existing |  | 0 |  |  |  | not_found_in_pug_view
D:\PyProjects\extend\real data\NIST\ThermoML.v2020-09-30\10.1021\je400274f.xml | 10.1021/je400274f | Density, Viscosity, Speed of Sound, and Bulk Modulus of Methyl Alkanes, Dimethyl Alkanes, and Hydrotreated Renewable Fuels | 2013 | J. Chem. Eng. Data | 26 | 1 | 7-methylhexadecane |  | C17H36 | 待定 | 7-methylhexadecane | C17H36 |  | 待定 | HZRSSYSIMDTFLT-UHFFFAOYSA-N | InChI=1S/C17H36/c1-4-6-8-10-11-12-14-16-17(3)15-13-9-7-5-2/h17H,4-16H2,1-3H3 | 343.15 |  | 343.15 | [5 empty] | Viscosity, Pa*s | Pa*s | Liquid | Concentric cylinders viscometry | 0.00141 | 0.00012 | TRUE | 0.00141 | 1.41 | 1.41 | 0.0141 | [55 empty] | C,H | kept | Liquid | inchikey:HZRSSYSIMDTFLT-UHFFFAOYSA-N | -6.5642 | ok | inchikey | HZRSSYSIMDTFLT-UHFFFAOYSA-N | 292733 |  |  | CCCCCCCCCC(C)CCCCCC | C17H36 | 7-methylhexadecane | HZRSSYSIMDTFLT-UHFFFAOYSA-N | CCCCCCCCCC(C)CCCCCC | CCCCCCCCCC(C)CCCCCC | TRUE | TRUE | keep |  | 10 | 283.15 | 373.15 | 90 | C;H |  | FALSE | FALSE |  | 292733 | existing_pubchem_cid | existing |  | 0 |  |  |  | not_found_in_pug_view
D:\PyProjects\extend\real data\NIST\ThermoML.v2020-09-30\10.1021\je400274f.xml | 10.1021/je400274f | Density, Viscosity, Speed of Sound, and Bulk Modulus of Methyl Alkanes, Dimethyl Alkanes, and Hydrotreated Renewable Fuels | 2013 | J. Chem. Eng. Data | 26 | 1 | 7-methylhexadecane |  | C17H36 | 待定 | 7-methylhexadecane | C17H36 |  | 待定 | HZRSSYSIMDTFLT-UHFFFAOYSA-N | InChI=1S/C17H36/c1-4-6-8-10-11-12-14-16-17(3)15-13-9-7-5-2/h17H,4-16H2,1-3H3 | 353.15 |  | 353.15 | [5 empty] | Viscosity, Pa*s | Pa*s | Liquid | Concentric cylinders viscometry | 0.00121 | 8e-05 | TRUE | 0.00121 | 1.21 | 1.21 | 0.0121 | [55 empty] | C,H | kept | Liquid | inchikey:HZRSSYSIMDTFLT-UHFFFAOYSA-N | -6.7171 | ok | inchikey | HZRSSYSIMDTFLT-UHFFFAOYSA-N | 292733 |  |  | CCCCCCCCCC(C)CCCCCC | C17H36 | 7-methylhexadecane | HZRSSYSIMDTFLT-UHFFFAOYSA-N | CCCCCCCCCC(C)CCCCCC | CCCCCCCCCC(C)CCCCCC | TRUE | TRUE | keep |  | 10 | 283.15 | 373.15 | 90 | C;H |  | FALSE | FALSE |  | 292733 | existing_pubchem_cid | existing |  | 0 |  |  |  | not_found_in_pug_view
D:\PyProjects\extend\real data\NIST\ThermoML.v2020-09-30\10.1021\je400274f.xml | 10.1021/je400274f | Density, Viscosity, Speed of Sound, and Bulk Modulus of Methyl Alkanes, Dimethyl Alkanes, and Hydrotreated Renewable Fuels | 2013 | J. Chem. Eng. Data | 26 | 1 | 7-methylhexadecane |  | C17H36 | 待定 | 7-methylhexadecane | C17H36 |  | 待定 | HZRSSYSIMDTFLT-UHFFFAOYSA-N | InChI=1S/C17H36/c1-4-6-8-10-11-12-14-16-17(3)15-13-9-7-5-2/h17H,4-16H2,1-3H3 | 363.15 |  | 363.15 | [5 empty] | Viscosity, Pa*s | Pa*s | Liquid | Concentric cylinders viscometry | 0.00105 | 8e-05 | TRUE | 0.00105 | 1.05 | 1.05 | 0.0105 | [55 empty] | C,H | kept | Liquid | inchikey:HZRSSYSIMDTFLT-UHFFFAOYSA-N | -6.859 | ok | inchikey | HZRSSYSIMDTFLT-UHFFFAOYSA-N | 292733 |  |  | CCCCCCCCCC(C)CCCCCC | C17H36 | 7-methylhexadecane | HZRSSYSIMDTFLT-UHFFFAOYSA-N | CCCCCCCCCC(C)CCCCCC | CCCCCCCCCC(C)CCCCCC | TRUE | TRUE | keep |  | 10 | 283.15 | 373.15 | 90 | C;H |  | FALSE | FALSE |  | 292733 | existing_pubchem_cid | existing |  | 0 |  |  |  | not_found_in_pug_view
D:\PyProjects\extend\real data\NIST\ThermoML.v2020-09-30\10.1021\je400274f.xml | 10.1021/je400274f | Density, Viscosity, Speed of Sound, and Bulk Modulus of Methyl Alkanes, Dimethyl Alkanes, and Hydrotreated Renewable Fuels | 2013 | J. Chem. Eng. Data | 26 | 1 | 7-methylhexadecane |  | C17H36 | 待定 | 7-methylhexadecane | C17H36 |  | 待定 | HZRSSYSIMDTFLT-UHFFFAOYSA-N | InChI=1S/C17H36/c1-4-6-8-10-11-12-14-16-17(3)15-13-9-7-5-2/h17H,4-16H2,1-3H3 | 373.15 |  | 373.15 | [5 empty] | Viscosity, Pa*s | Pa*s | Liquid | Concentric cylinders viscometry | 0.00091 | 5e-05 | TRUE | 0.00091 | 0.91 | 0.91 | 0.0091 | [55 empty] | C,H | kept | Liquid | inchikey:HZRSSYSIMDTFLT-UHFFFAOYSA-N | -7.0021 | ok | inchikey | HZRSSYSIMDTFLT-UHFFFAOYSA-N | 292733 |  |  | CCCCCCCCCC(C)CCCCCC | C17H36 | 7-methylhexadecane | HZRSSYSIMDTFLT-UHFFFAOYSA-N | CCCCCCCCCC(C)CCCCCC | CCCCCCCCCC(C)CCCCCC | TRUE | TRUE | keep |  | 10 | 283.15 | 373.15 | 90 | C;H |  | FALSE | FALSE |  | 292733 | existing_pubchem_cid | existing |  | 0 |  |  |  | not_found_in_pug_view
D:\PyProjects\extend\real data\NIST\ThermoML.v2020-09-30\10.1021\je034263v.xml | 10.1021/je034263v | The Density, Viscosity and Vapor Pressure of Phenylphosphorus Dichloride and Phenylphosphonic Dichloride | 2004 | J. Chem. Eng. Data | 4 | 1 | phenylphosphonic dichloride |  | C6H5Cl2OP | 待定 | phenylphosphonic dichloride | C6H5Cl2OP |  | 待定 | IBDMRHDXAQZJAP-UHFFFAOYSA-N | InChI=1S/C6H5Cl2OP/c7-10(8,9)6-4-2-1-3-5-6/h1-5H | 293.21 |  | 293.21 | [5 empty] | Viscosity, Pa*s | Pa*s | Liquid | CAPTUB:UFactor:8 | 0.0046867 | 0.0002041 | TRUE | 0.0046867 | 4.6867 | 4.6867 | 0.046867 | [55 empty] | C,Cl,H,O,P | kept | Liquid | inchikey:IBDMRHDXAQZJAP-UHFFFAOYSA-N | -5.363 | ok | inchikey | IBDMRHDXAQZJAP-UHFFFAOYSA-N | 69990 |  |  | C1=CC=C(C=C1)P(=O)(Cl)Cl | C6H5Cl2OP | dichlorophosphorylbenzene | IBDMRHDXAQZJAP-UHFFFAOYSA-N | C1=CC=C(C=C1)P(=O)(Cl)Cl | C1=CC=C(C=C1)P(=O)(Cl)Cl | TRUE | TRUE | keep |  | 11 | 293.21 | 341.85 | 48.64 | C;Cl;H;O;P |  | FALSE | FALSE |  | 69990 | existing_pubchem_cid | existing |  | 0 |  |  |  | not_found_in_pug_view
D:\PyProjects\extend\real data\NIST\ThermoML.v2020-09-30\10.1021\je034263v.xml | 10.1021/je034263v | The Density, Viscosity and Vapor Pressure of Phenylphosphorus Dichloride and Phenylphosphonic Dichloride | 2004 | J. Chem. Eng. Data | 4 | 1 | phenylphosphonic dichloride |  | C6H5Cl2OP | 待定 | phenylphosphonic dichloride | C6H5Cl2OP |  | 待定 | IBDMRHDXAQZJAP-UHFFFAOYSA-N | InChI=1S/C6H5Cl2OP/c7-10(8,9)6-4-2-1-3-5-6/h1-5H | 299.58 |  | 299.58 | [5 empty] | Viscosity, Pa*s | Pa*s | Liquid | CAPTUB:UFactor:8 | 0.0041435 | 0.0001817 | TRUE | 0.0041435 | 4.1435 | 4.1435 | 0.041435 | [55 empty] | C,Cl,H,O,P | kept | Liquid | inchikey:IBDMRHDXAQZJAP-UHFFFAOYSA-N | -5.4862 | ok | inchikey | IBDMRHDXAQZJAP-UHFFFAOYSA-N | 69990 |  |  | C1=CC=C(C=C1)P(=O)(Cl)Cl | C6H5Cl2OP | dichlorophosphorylbenzene | IBDMRHDXAQZJAP-UHFFFAOYSA-N | C1=CC=C(C=C1)P(=O)(Cl)Cl | C1=CC=C(C=C1)P(=O)(Cl)Cl | TRUE | TRUE | keep |  | 11 | 293.21 | 341.85 | 48.64 | C;Cl;H;O;P |  | FALSE | FALSE |  | 69990 | existing_pubchem_cid | existing |  | 0 |  |  |  | not_found_in_pug_view
D:\PyProjects\extend\real data\NIST\ThermoML.v2020-09-30\10.1021\je034263v.xml | 10.1021/je034263v | The Density, Viscosity and Vapor Pressure of Phenylphosphorus Dichloride and Phenylphosphonic Dichloride | 2004 | J. Chem. Eng. Data | 4 | 1 | phenylphosphonic dichloride |  | C6H5Cl2OP | 待定 | phenylphosphonic dichloride | C6H5Cl2OP |  | 待定 | IBDMRHDXAQZJAP-UHFFFAOYSA-N | InChI=1S/C6H5Cl2OP/c7-10(8,9)6-4-2-1-3-5-6/h1-5H | 303.77 |  | 303.77 | [5 empty] | Viscosity, Pa*s | Pa*s | Liquid | CAPTUB:UFactor:8 | 0.0036742 | 0.0001622 | TRUE | 0.0036742 | 3.6742 | 3.6742 | 0.036742 | [55 empty] | C,Cl,H,O,P | kept | Liquid | inchikey:IBDMRHDXAQZJAP-UHFFFAOYSA-N | -5.6064 | ok | inchikey | IBDMRHDXAQZJAP-UHFFFAOYSA-N | 69990 |  |  | C1=CC=C(C=C1)P(=O)(Cl)Cl | C6H5Cl2OP | dichlorophosphorylbenzene | IBDMRHDXAQZJAP-UHFFFAOYSA-N | C1=CC=C(C=C1)P(=O)(Cl)Cl | C1=CC=C(C=C1)P(=O)(Cl)Cl | TRUE | TRUE | keep |  | 11 | 293.21 | 341.85 | 48.64 | C;Cl;H;O;P |  | FALSE | FALSE |  | 69990 | existing_pubchem_cid | existing |  | 0 |  |  |  | not_found_in_pug_view
D:\PyProjects\extend\real data\NIST\ThermoML.v2020-09-30\10.1021\je034263v.xml | 10.1021/je034263v | The Density, Viscosity and Vapor Pressure of Phenylphosphorus Dichloride and Phenylphosphonic Dichloride | 2004 | J. Chem. Eng. Data | 4 | 1 | phenylphosphonic dichloride |  | C6H5Cl2OP | 待定 | phenylphosphonic dichloride | C6H5Cl2OP |  | 待定 | IBDMRHDXAQZJAP-UHFFFAOYSA-N | InChI=1S/C6H5Cl2OP/c7-10(8,9)6-4-2-1-3-5-6/h1-5H | 307.97 |  | 307.97 | [5 empty] | Viscosity, Pa*s | Pa*s | Liquid | CAPTUB:UFactor:8 | 0.0033313 | 0.000148 | TRUE | 0.0033313 | 3.3313 | 3.3313 | 0.033313 | [55 empty] | C,Cl,H,O,P | kept | Liquid | inchikey:IBDMRHDXAQZJAP-UHFFFAOYSA-N | -5.7044 | ok | inchikey | IBDMRHDXAQZJAP-UHFFFAOYSA-N | 69990 |  |  | C1=CC=C(C=C1)P(=O)(Cl)Cl | C6H5Cl2OP | dichlorophosphorylbenzene | IBDMRHDXAQZJAP-UHFFFAOYSA-N | C1=CC=C(C=C1)P(=O)(Cl)Cl | C1=CC=C(C=C1)P(=O)(Cl)Cl | TRUE | TRUE | keep |  | 11 | 293.21 | 341.85 | 48.64 | C;Cl;H;O;P |  | FALSE | FALSE |  | 69990 | existing_pubchem_cid | existing |  | 0 |  |  |  | not_found_in_pug_view
D:\PyProjects\extend\real data\NIST\ThermoML.v2020-09-30\10.1021\je034263v.xml | 10.1021/je034263v | The Density, Viscosity and Vapor Pressure of Phenylphosphorus Dichloride and Phenylphosphonic Dichloride | 2004 | J. Chem. Eng. Data | 4 | 1 | phenylphosphonic dichloride |  | C6H5Cl2OP | 待定 | phenylphosphonic dichloride | C6H5Cl2OP |  | 待定 | IBDMRHDXAQZJAP-UHFFFAOYSA-N | InChI=1S/C6H5Cl2OP/c7-10(8,9)6-4-2-1-3-5-6/h1-5H | 312.95 |  | 312.95 | [5 empty] | Viscosity, Pa*s | Pa*s | Liquid | CAPTUB:UFactor:8 | 0.0029791 | 0.0001332 | TRUE | 0.0029791 | 2.9791 | 2.9791 | 0.029791 | [55 empty] | C,Cl,H,O,P | kept | Liquid | inchikey:IBDMRHDXAQZJAP-UHFFFAOYSA-N | -5.8161 | ok | inchikey | IBDMRHDXAQZJAP-UHFFFAOYSA-N | 69990 |  |  | C1=CC=C(C=C1)P(=O)(Cl)Cl | C6H5Cl2OP | dichlorophosphorylbenzene | IBDMRHDXAQZJAP-UHFFFAOYSA-N | C1=CC=C(C=C1)P(=O)(Cl)Cl | C1=CC=C(C=C1)P(=O)(Cl)Cl | TRUE | TRUE | keep |  | 11 | 293.21 | 341.85 | 48.64 | C;Cl;H;O;P |  | FALSE | FALSE |  | 69990 | existing_pubchem_cid | existing |  | 0 |  |  |  | not_found_in_pug_view
D:\PyProjects\extend\real data\NIST\ThermoML.v2020-09-30\10.1021\je034263v.xml | 10.1021/je034263v | The Density, Viscosity and Vapor Pressure of Phenylphosphorus Dichloride and Phenylphosphonic Dichloride | 2004 | J. Chem. Eng. Data | 4 | 1 | phenylphosphonic dichloride |  | C6H5Cl2OP | 待定 | phenylphosphonic dichloride | C6H5Cl2OP |  | 待定 | IBDMRHDXAQZJAP-UHFFFAOYSA-N | InChI=1S/C6H5Cl2OP/c7-10(8,9)6-4-2-1-3-5-6/h1-5H | 318.95 |  | 318.95 | [5 empty] | Viscosity, Pa*s | Pa*s | Liquid | CAPTUB:UFactor:8 | 0.0026417 | 0.0001191 | TRUE | 0.0026417 | 2.6417 | 2.6417 | 0.026417 | [55 empty] | C,Cl,H,O,P | kept | Liquid | inchikey:IBDMRHDXAQZJAP-UHFFFAOYSA-N | -5.9363 | ok | inchikey | IBDMRHDXAQZJAP-UHFFFAOYSA-N | 69990 |  |  | C1=CC=C(C=C1)P(=O)(Cl)Cl | C6H5Cl2OP | dichlorophosphorylbenzene | IBDMRHDXAQZJAP-UHFFFAOYSA-N | C1=CC=C(C=C1)P(=O)(Cl)Cl | C1=CC=C(C=C1)P(=O)(Cl)Cl | TRUE | TRUE | keep |  | 11 | 293.21 | 341.85 | 48.64 | C;Cl;H;O;P |  | FALSE | FALSE |  | 69990 | existing_pubchem_cid | existing |  | 0 |  |  |  | not_found_in_pug_view
D:\PyProjects\extend\real data\NIST\ThermoML.v2020-09-30\10.1021\je034263v.xml | 10.1021/je034263v | The Density, Viscosity and Vapor Pressure of Phenylphosphorus Dichloride and Phenylphosphonic Dichloride | 2004 | J. Chem. Eng. Data | 4 | 1 | phenylphosphonic dichloride |  | C6H5Cl2OP | 待定 | phenylphosphonic dichloride | C6H5Cl2OP |  | 待定 | IBDMRHDXAQZJAP-UHFFFAOYSA-N | InChI=1S/C6H5Cl2OP/c7-10(8,9)6-4-2-1-3-5-6/h1-5H | 322.75 |  | 322.75 | [5 empty] | Viscosity, Pa*s | Pa*s | Liquid | CAPTUB:UFactor:8 | 0.0024506 | 0.000111 | TRUE | 0.0024506 | 2.4506 | 2.4506 | 0.024506 | [55 empty] | C,Cl,H,O,P | kept | Liquid | inchikey:IBDMRHDXAQZJAP-UHFFFAOYSA-N | -6.0114 | ok | inchikey | IBDMRHDXAQZJAP-UHFFFAOYSA-N | 69990 |  |  | C1=CC=C(C=C1)P(=O)(Cl)Cl | C6H5Cl2OP | dichlorophosphorylbenzene | IBDMRHDXAQZJAP-UHFFFAOYSA-N | C1=CC=C(C=C1)P(=O)(Cl)Cl | C1=CC=C(C=C1)P(=O)(Cl)Cl | TRUE | TRUE | keep |  | 11 | 293.21 | 341.85 | 48.64 | C;Cl;H;O;P |  | FALSE | FALSE |  | 69990 | existing_pubchem_cid | existing |  | 0 |  |  |  | not_found_in_pug_view
D:\PyProjects\extend\real data\NIST\ThermoML.v2020-09-30\10.1021\je034263v.xml | 10.1021/je034263v | The Density, Viscosity and Vapor Pressure of Phenylphosphorus Dichloride and Phenylphosphonic Dichloride | 2004 | J. Chem. Eng. Data | 4 | 1 | phenylphosphonic dichloride |  | C6H5Cl2OP | 待定 | phenylphosphonic dichloride | C6H5Cl2OP |  | 待定 | IBDMRHDXAQZJAP-UHFFFAOYSA-N | InChI=1S/C6H5Cl2OP/c7-10(8,9)6-4-2-1-3-5-6/h1-5H | 327.85 |  | 327.85 | [5 empty] | Viscosity, Pa*s | Pa*s | Liquid | CAPTUB:UFactor:8 | 0.0022466 | 0.0001024 | TRUE | 0.0022466 | 2.2466 | 2.2466 | 0.022466 | [55 empty] | C,Cl,H,O,P | kept | Liquid | inchikey:IBDMRHDXAQZJAP-UHFFFAOYSA-N | -6.0983 | ok | inchikey | IBDMRHDXAQZJAP-UHFFFAOYSA-N | 69990 |  |  | C1=CC=C(C=C1)P(=O)(Cl)Cl | C6H5Cl2OP | dichlorophosphorylbenzene | IBDMRHDXAQZJAP-UHFFFAOYSA-N | C1=CC=C(C=C1)P(=O)(Cl)Cl | C1=CC=C(C=C1)P(=O)(Cl)Cl | TRUE | TRUE | keep |  | 11 | 293.21 | 341.85 | 48.64 | C;Cl;H;O;P |  | FALSE | FALSE |  | 69990 | existing_pubchem_cid | existing |  | 0 |  |  |  | not_found_in_pug_view
D:\PyProjects\extend\real data\NIST\ThermoML.v2020-09-30\10.1021\je034263v.xml | 10.1021/je034263v | The Density, Viscosity and Vapor Pressure of Phenylphosphorus Dichloride and Phenylphosphonic Dichloride | 2004 | J. Chem. Eng. Data | 4 | 1 | phenylphosphonic dichloride |  | C6H5Cl2OP | 待定 | phenylphosphonic dichloride | C6H5Cl2OP |  | 待定 | IBDMRHDXAQZJAP-UHFFFAOYSA-N | InChI=1S/C6H5Cl2OP/c7-10(8,9)6-4-2-1-3-5-6/h1-5H | 332.35 |  | 332.35 | [5 empty] | Viscosity, Pa*s | Pa*s | Liquid | CAPTUB:UFactor:8 | 0.0020463 | 9.39e-05 | TRUE | 0.0020463 | 2.0463 | 2.0463 | 0.020463 | [55 empty] | C,Cl,H,O,P | kept | Liquid | inchikey:IBDMRHDXAQZJAP-UHFFFAOYSA-N | -6.1917 | ok | inchikey | IBDMRHDXAQZJAP-UHFFFAOYSA-N | 69990 |  |  | C1=CC=C(C=C1)P(=O)(Cl)Cl | C6H5Cl2OP | dichlorophosphorylbenzene | IBDMRHDXAQZJAP-UHFFFAOYSA-N | C1=CC=C(C=C1)P(=O)(Cl)Cl | C1=CC=C(C=C1)P(=O)(Cl)Cl | TRUE | TRUE | keep |  | 11 | 293.21 | 341.85 | 48.64 | C;Cl;H;O;P |  | FALSE | FALSE |  | 69990 | existing_pubchem_cid | existing |  | 0 |  |  |  | not_found_in_pug_view
D:\PyProjects\extend\real data\NIST\ThermoML.v2020-09-30\10.1021\je034263v.xml | 10.1021/je034263v | The Density, Viscosity and Vapor Pressure of Phenylphosphorus Dichloride and Phenylphosphonic Dichloride | 2004 | J. Chem. Eng. Data | 4 | 1 | phenylphosphonic dichloride |  | C6H5Cl2OP | 待定 | phenylphosphonic dichloride | C6H5Cl2OP |  | 待定 | IBDMRHDXAQZJAP-UHFFFAOYSA-N | InChI=1S/C6H5Cl2OP/c7-10(8,9)6-4-2-1-3-5-6/h1-5H | 338.25 |  | 338.25 | [5 empty] | Viscosity, Pa*s | Pa*s | Liquid | CAPTUB:UFactor:8 | 0.0018732 | 8.66e-05 | TRUE | 0.0018732 | 1.8732 | 1.8732 | 0.018732 | [55 empty] | C,Cl,H,O,P | kept | Liquid | inchikey:IBDMRHDXAQZJAP-UHFFFAOYSA-N | -6.2801 | ok | inchikey | IBDMRHDXAQZJAP-UHFFFAOYSA-N | 69990 |  |  | C1=CC=C(C=C1)P(=O)(Cl)Cl | C6H5Cl2OP | dichlorophosphorylbenzene | IBDMRHDXAQZJAP-UHFFFAOYSA-N | C1=CC=C(C=C1)P(=O)(Cl)Cl | C1=CC=C(C=C1)P(=O)(Cl)Cl | TRUE | TRUE | keep |  | 11 | 293.21 | 341.85 | 48.64 | C;Cl;H;O;P |  | FALSE | FALSE |  | 69990 | existing_pubchem_cid | existing |  | 0 |  |  |  | not_found_in_pug_view
D:\PyProjects\extend\real data\NIST\ThermoML.v2020-09-30\10.1021\je034263v.xml | 10.1021/je034263v | The Density, Viscosity and Vapor Pressure of Phenylphosphorus Dichloride and Phenylphosphonic Dichloride | 2004 | J. Chem. Eng. Data | 4 | 1 | phenylphosphonic dichloride |  | C6H5Cl2OP | 待定 | phenylphosphonic dichloride | C6H5Cl2OP |  | 待定 | IBDMRHDXAQZJAP-UHFFFAOYSA-N | InChI=1S/C6H5Cl2OP/c7-10(8,9)6-4-2-1-3-5-6/h1-5H | 341.85 |  | 341.85 | [5 empty] | Viscosity, Pa*s | Pa*s | Liquid | CAPTUB:UFactor:8 | 0.0017703 | 8.22e-05 | TRUE | 0.0017703 | 1.7703 | 1.7703 | 0.017703 | [55 empty] | C,Cl,H,O,P | kept | Liquid | inchikey:IBDMRHDXAQZJAP-UHFFFAOYSA-N | -6.3366 | ok | inchikey | IBDMRHDXAQZJAP-UHFFFAOYSA-N | 69990 |  |  | C1=CC=C(C=C1)P(=O)(Cl)Cl | C6H5Cl2OP | dichlorophosphorylbenzene | IBDMRHDXAQZJAP-UHFFFAOYSA-N | C1=CC=C(C=C1)P(=O)(Cl)Cl | C1=CC=C(C=C1)P(=O)(Cl)Cl | TRUE | TRUE | keep |  | 11 | 293.21 | 341.85 | 48.64 | C;Cl;H;O;P |  | FALSE | FALSE |  | 69990 | existing_pubchem_cid | existing |  | 0 |  |  |  | not_found_in_pug_view
D:\PyProjects\extend\real data\NIST\ThermoML.v2020-09-30\10.1016\j.jct.2012.07.022.xml | 10.1016/j.jct.2012.07.022 | Nucleic acid bases in 1-alkyl-3-methylimidazolium acetate ionic liquids: A thermophysical and ionic conductivity analysis | 2013 | J. Chem. Thermodyn. | 5 | 1 | 2,4(1H,3H)-pyrimidinedione |  | C4H4N2O2 | 待定 | 2,4(1H,3H)-pyrimidinedione | C4H4N2O2 |  | 待定 | ISAKRJDGNUQOIC-UHFFFAOYSA-N | InChI=1S/C4H4N2O2/c7-3-1-2-5-4(8)6-3/h1-2H,(H2,5,6,7,8) | 298.15 |  | 298.15 | [5 empty] | Viscosity, Pa*s | Pa*s | Liquid | Capillary tube (Ostwald; Ubbelohde) method | 0.1285 | 0.0055 | TRUE | 0.1285 | 128.5 | 128.5 | 1.285 | [55 empty] | C,H,N,O | kept | Liquid | inchikey:ISAKRJDGNUQOIC-UHFFFAOYSA-N | -2.0518 | ok | inchikey | ISAKRJDGNUQOIC-UHFFFAOYSA-N | 1174 |  |  | C1=CNC(=O)NC1=O | C4H4N2O2 | 1H-pyrimidine-2,4-dione | ISAKRJDGNUQOIC-UHFFFAOYSA-N | C1=CNC(=O)NC1=O | C1=CNC(=O)NC1=O | TRUE | TRUE | keep |  | 10 | 298.15 | 343.15 | 45 | C;H;N;O |  | FALSE | FALSE |  | 1174 | existing_pubchem_cid | existing |  | 0 |  |  |  | not_found_in_pug_view
D:\PyProjects\extend\real data\NIST\ThermoML.v2020-09-30\10.1016\j.jct.2012.07.022.xml | 10.1016/j.jct.2012.07.022 | Nucleic acid bases in 1-alkyl-3-methylimidazolium acetate ionic liquids: A thermophysical and ionic conductivity analysis | 2013 | J. Chem. Thermodyn. | 5 | 1 | 2,4(1H,3H)-pyrimidinedione |  | C4H4N2O2 | 待定 | 2,4(1H,3H)-pyrimidinedione | C4H4N2O2 |  | 待定 | ISAKRJDGNUQOIC-UHFFFAOYSA-N | InChI=1S/C4H4N2O2/c7-3-1-2-5-4(8)6-3/h1-2H,(H2,5,6,7,8) | 303.15 |  | 303.15 | [5 empty] | Viscosity, Pa*s | Pa*s | Liquid | Capillary tube (Ostwald; Ubbelohde) method | 0.09523 | 0.00396 | TRUE | 0.09523 | 95.23 | 95.23 | 0.9523 | [55 empty] | C,H,N,O | kept | Liquid | inchikey:ISAKRJDGNUQOIC-UHFFFAOYSA-N | -2.3515 | ok | inchikey | ISAKRJDGNUQOIC-UHFFFAOYSA-N | 1174 |  |  | C1=CNC(=O)NC1=O | C4H4N2O2 | 1H-pyrimidine-2,4-dione | ISAKRJDGNUQOIC-UHFFFAOYSA-N | C1=CNC(=O)NC1=O | C1=CNC(=O)NC1=O | TRUE | TRUE | keep |  | 10 | 298.15 | 343.15 | 45 | C;H;N;O |  | FALSE | FALSE |  | 1174 | existing_pubchem_cid | existing |  | 0 |  |  |  | not_found_in_pug_view
D:\PyProjects\extend\real data\NIST\ThermoML.v2020-09-30\10.1016\j.jct.2012.07.022.xml | 10.1016/j.jct.2012.07.022 | Nucleic acid bases in 1-alkyl-3-methylimidazolium acetate ionic liquids: A thermophysical and ionic conductivity analysis | 2013 | J. Chem. Thermodyn. | 5 | 1 | 2,4(1H,3H)-pyrimidinedione |  | C4H4N2O2 | 待定 | 2,4(1H,3H)-pyrimidinedione | C4H4N2O2 |  | 待定 | ISAKRJDGNUQOIC-UHFFFAOYSA-N | InChI=1S/C4H4N2O2/c7-3-1-2-5-4(8)6-3/h1-2H,(H2,5,6,7,8) | 308.15 |  | 308.15 | [5 empty] | Viscosity, Pa*s | Pa*s | Liquid | Capillary tube (Ostwald; Ubbelohde) method | 0.07242 | 0.00295 | TRUE | 0.07242 | 72.42 | 72.42 | 0.7242 | [55 empty] | C,H,N,O | kept | Liquid | inchikey:ISAKRJDGNUQOIC-UHFFFAOYSA-N | -2.6253 | ok | inchikey | ISAKRJDGNUQOIC-UHFFFAOYSA-N | 1174 |  |  | C1=CNC(=O)NC1=O | C4H4N2O2 | 1H-pyrimidine-2,4-dione | ISAKRJDGNUQOIC-UHFFFAOYSA-N | C1=CNC(=O)NC1=O | C1=CNC(=O)NC1=O | TRUE | TRUE | keep |  | 10 | 298.15 | 343.15 | 45 | C;H;N;O |  | FALSE | FALSE |  | 1174 | existing_pubchem_cid | existing |  | 0 |  |  |  | not_found_in_pug_view
D:\PyProjects\extend\real data\NIST\ThermoML.v2020-09-30\10.1016\j.jct.2012.07.022.xml | 10.1016/j.jct.2012.07.022 | Nucleic acid bases in 1-alkyl-3-methylimidazolium acetate ionic liquids: A thermophysical and ionic conductivity analysis | 2013 | J. Chem. Thermodyn. | 5 | 1 | 2,4(1H,3H)-pyrimidinedione |  | C4H4N2O2 | 待定 | 2,4(1H,3H)-pyrimidinedione | C4H4N2O2 |  | 待定 | ISAKRJDGNUQOIC-UHFFFAOYSA-N | InChI=1S/C4H4N2O2/c7-3-1-2-5-4(8)6-3/h1-2H,(H2,5,6,7,8) | 313.15 |  | 313.15 | [5 empty] | Viscosity, Pa*s | Pa*s | Liquid | Capillary tube (Ostwald; Ubbelohde) method | 0.05638 | 0.00228 | TRUE | 0.05638 | 56.38 | 56.38 | 0.5638 | [55 empty] | C,H,N,O | kept | Liquid | inchikey:ISAKRJDGNUQOIC-UHFFFAOYSA-N | -2.8756 | ok | inchikey | ISAKRJDGNUQOIC-UHFFFAOYSA-N | 1174 |  |  | C1=CNC(=O)NC1=O | C4H4N2O2 | 1H-pyrimidine-2,4-dione | ISAKRJDGNUQOIC-UHFFFAOYSA-N | C1=CNC(=O)NC1=O | C1=CNC(=O)NC1=O | TRUE | TRUE | keep |  | 10 | 298.15 | 343.15 | 45 | C;H;N;O |  | FALSE | FALSE |  | 1174 | existing_pubchem_cid | existing |  | 0 |  |  |  | not_found_in_pug_view
D:\PyProjects\extend\real data\NIST\ThermoML.v2020-09-30\10.1016\j.jct.2012.07.022.xml | 10.1016/j.jct.2012.07.022 | Nucleic acid bases in 1-alkyl-3-methylimidazolium acetate ionic liquids: A thermophysical and ionic conductivity analysis | 2013 | J. Chem. Thermodyn. | 5 | 1 | 2,4(1H,3H)-pyrimidinedione |  | C4H4N2O2 | 待定 | 2,4(1H,3H)-pyrimidinedione | C4H4N2O2 |  | 待定 | ISAKRJDGNUQOIC-UHFFFAOYSA-N | InChI=1S/C4H4N2O2/c7-3-1-2-5-4(8)6-3/h1-2H,(H2,5,6,7,8) | 318.15 |  | 318.15 | [5 empty] | Viscosity, Pa*s | Pa*s | Liquid | Capillary tube (Ostwald; Ubbelohde) method | 0.04479 | 0.00181 | TRUE | 0.04479 | 44.79 | 44.79 | 0.4479 | [55 empty] | C,H,N,O | kept | Liquid | inchikey:ISAKRJDGNUQOIC-UHFFFAOYSA-N | -3.1058 | ok | inchikey | ISAKRJDGNUQOIC-UHFFFAOYSA-N | 1174 |  |  | C1=CNC(=O)NC1=O | C4H4N2O2 | 1H-pyrimidine-2,4-dione | ISAKRJDGNUQOIC-UHFFFAOYSA-N | C1=CNC(=O)NC1=O | C1=CNC(=O)NC1=O | TRUE | TRUE | keep |  | 10 | 298.15 | 343.15 | 45 | C;H;N;O |  | FALSE | FALSE |  | 1174 | existing_pubchem_cid | existing |  | 0 |  |  |  | not_found_in_pug_view
D:\PyProjects\extend\real data\NIST\ThermoML.v2020-09-30\10.1016\j.jct.2012.07.022.xml | 10.1016/j.jct.2012.07.022 | Nucleic acid bases in 1-alkyl-3-methylimidazolium acetate ionic liquids: A thermophysical and ionic conductivity analysis | 2013 | J. Chem. Thermodyn. | 5 | 1 | 2,4(1H,3H)-pyrimidinedione |  | C4H4N2O2 | 待定 | 2,4(1H,3H)-pyrimidinedione | C4H4N2O2 |  | 待定 | ISAKRJDGNUQOIC-UHFFFAOYSA-N | InChI=1S/C4H4N2O2/c7-3-1-2-5-4(8)6-3/h1-2H,(H2,5,6,7,8) | 323.15 |  | 323.15 | [5 empty] | Viscosity, Pa*s | Pa*s | Liquid | Capillary tube (Ostwald; Ubbelohde) method | 0.03623 | 0.00147 | TRUE | 0.03623 | 36.23 | 36.23 | 0.3623 | [55 empty] | C,H,N,O | kept | Liquid | inchikey:ISAKRJDGNUQOIC-UHFFFAOYSA-N | -3.3179 | ok | inchikey | ISAKRJDGNUQOIC-UHFFFAOYSA-N | 1174 |  |  | C1=CNC(=O)NC1=O | C4H4N2O2 | 1H-pyrimidine-2,4-dione | ISAKRJDGNUQOIC-UHFFFAOYSA-N | C1=CNC(=O)NC1=O | C1=CNC(=O)NC1=O | TRUE | TRUE | keep |  | 10 | 298.15 | 343.15 | 45 | C;H;N;O |  | FALSE | FALSE |  | 1174 | existing_pubchem_cid | existing |  | 0 |  |  |  | not_found_in_pug_view
D:\PyProjects\extend\real data\NIST\ThermoML.v2020-09-30\10.1016\j.jct.2012.07.022.xml | 10.1016/j.jct.2012.07.022 | Nucleic acid bases in 1-alkyl-3-methylimidazolium acetate ionic liquids: A thermophysical and ionic conductivity analysis | 2013 | J. Chem. Thermodyn. | 5 | 1 | 2,4(1H,3H)-pyrimidinedione |  | C4H4N2O2 | 待定 | 2,4(1H,3H)-pyrimidinedione | C4H4N2O2 |  | 待定 | ISAKRJDGNUQOIC-UHFFFAOYSA-N | InChI=1S/C4H4N2O2/c7-3-1-2-5-4(8)6-3/h1-2H,(H2,5,6,7,8) | 328.15 |  | 328.15 | [5 empty] | Viscosity, Pa*s | Pa*s | Liquid | Capillary tube (Ostwald; Ubbelohde) method | 0.02978 | 0.00121 | TRUE | 0.02978 | 29.78 | 29.78 | 0.2978 | [55 empty] | C,H,N,O | kept | Liquid | inchikey:ISAKRJDGNUQOIC-UHFFFAOYSA-N | -3.5139 | ok | inchikey | ISAKRJDGNUQOIC-UHFFFAOYSA-N | 1174 |  |  | C1=CNC(=O)NC1=O | C4H4N2O2 | 1H-pyrimidine-2,4-dione | ISAKRJDGNUQOIC-UHFFFAOYSA-N | C1=CNC(=O)NC1=O | C1=CNC(=O)NC1=O | TRUE | TRUE | keep |  | 10 | 298.15 | 343.15 | 45 | C;H;N;O |  | FALSE | FALSE |  | 1174 | existing_pubchem_cid | existing |  | 0 |  |  |  | not_found_in_pug_view
D:\PyProjects\extend\real data\NIST\ThermoML.v2020-09-30\10.1016\j.jct.2012.07.022.xml | 10.1016/j.jct.2012.07.022 | Nucleic acid bases in 1-alkyl-3-methylimidazolium acetate ionic liquids: A thermophysical and ionic conductivity analysis | 2013 | J. Chem. Thermodyn. | 5 | 1 | 2,4(1H,3H)-pyrimidinedione |  | C4H4N2O2 | 待定 | 2,4(1H,3H)-pyrimidinedione | C4H4N2O2 |  | 待定 | ISAKRJDGNUQOIC-UHFFFAOYSA-N | InChI=1S/C4H4N2O2/c7-3-1-2-5-4(8)6-3/h1-2H,(H2,5,6,7,8) | 333.15 |  | 333.15 | [5 empty] | Viscosity, Pa*s | Pa*s | Liquid | Capillary tube (Ostwald; Ubbelohde) method | 0.02482 | 0.00101 | TRUE | 0.02482 | 24.82 | 24.82 | 0.2482 | [55 empty] | C,H,N,O | kept | Liquid | inchikey:ISAKRJDGNUQOIC-UHFFFAOYSA-N | -3.6961 | ok | inchikey | ISAKRJDGNUQOIC-UHFFFAOYSA-N | 1174 |  |  | C1=CNC(=O)NC1=O | C4H4N2O2 | 1H-pyrimidine-2,4-dione | ISAKRJDGNUQOIC-UHFFFAOYSA-N | C1=CNC(=O)NC1=O | C1=CNC(=O)NC1=O | TRUE | TRUE | keep |  | 10 | 298.15 | 343.15 | 45 | C;H;N;O |  | FALSE | FALSE |  | 1174 | existing_pubchem_cid | existing |  | 0 |  |  |  | not_found_in_pug_view
D:\PyProjects\extend\real data\NIST\ThermoML.v2020-09-30\10.1016\j.jct.2012.07.022.xml | 10.1016/j.jct.2012.07.022 | Nucleic acid bases in 1-alkyl-3-methylimidazolium acetate ionic liquids: A thermophysical and ionic conductivity analysis | 2013 | J. Chem. Thermodyn. | 5 | 1 | 2,4(1H,3H)-pyrimidinedione |  | C4H4N2O2 | 待定 | 2,4(1H,3H)-pyrimidinedione | C4H4N2O2 |  | 待定 | ISAKRJDGNUQOIC-UHFFFAOYSA-N | InChI=1S/C4H4N2O2/c7-3-1-2-5-4(8)6-3/h1-2H,(H2,5,6,7,8) | 338.15 |  | 338.15 | [5 empty] | Viscosity, Pa*s | Pa*s | Liquid | Capillary tube (Ostwald; Ubbelohde) method | 0.02095 | 0.00085 | TRUE | 0.02095 | 20.95 | 20.95 | 0.2095 | [55 empty] | C,H,N,O | kept | Liquid | inchikey:ISAKRJDGNUQOIC-UHFFFAOYSA-N | -3.8656 | ok | inchikey | ISAKRJDGNUQOIC-UHFFFAOYSA-N | 1174 |  |  | C1=CNC(=O)NC1=O | C4H4N2O2 | 1H-pyrimidine-2,4-dione | ISAKRJDGNUQOIC-UHFFFAOYSA-N | C1=CNC(=O)NC1=O | C1=CNC(=O)NC1=O | TRUE | TRUE | keep |  | 10 | 298.15 | 343.15 | 45 | C;H;N;O |  | FALSE | FALSE |  | 1174 | existing_pubchem_cid | existing |  | 0 |  |  |  | not_found_in_pug_view
D:\PyProjects\extend\real data\NIST\ThermoML.v2020-09-30\10.1016\j.jct.2012.07.022.xml | 10.1016/j.jct.2012.07.022 | Nucleic acid bases in 1-alkyl-3-methylimidazolium acetate ionic liquids: A thermophysical and ionic conductivity analysis | 2013 | J. Chem. Thermodyn. | 5 | 1 | 2,4(1H,3H)-pyrimidinedione |  | C4H4N2O2 | 待定 | 2,4(1H,3H)-pyrimidinedione | C4H4N2O2 |  | 待定 | ISAKRJDGNUQOIC-UHFFFAOYSA-N | InChI=1S/C4H4N2O2/c7-3-1-2-5-4(8)6-3/h1-2H,(H2,5,6,7,8) | 343.15 |  | 343.15 | [5 empty] | Viscosity, Pa*s | Pa*s | Liquid | Capillary tube (Ostwald; Ubbelohde) method | 0.01788 | 0.00072 | TRUE | 0.01788 | 17.88 | 17.88 | 0.1788 | [55 empty] | C,H,N,O | kept | Liquid | inchikey:ISAKRJDGNUQOIC-UHFFFAOYSA-N | -4.0241 | ok | inchikey | ISAKRJDGNUQOIC-UHFFFAOYSA-N | 1174 |  |  | C1=CNC(=O)NC1=O | C4H4N2O2 | 1H-pyrimidine-2,4-dione | ISAKRJDGNUQOIC-UHFFFAOYSA-N | C1=CNC(=O)NC1=O | C1=CNC(=O)NC1=O | TRUE | TRUE | keep |  | 10 | 298.15 | 343.15 | 45 | C;H;N;O |  | FALSE | FALSE |  | 1174 | existing_pubchem_cid | existing |  | 0 |  |  |  | not_found_in_pug_view
D:\PyProjects\extend\real data\NIST\ThermoML.v2020-09-30\10.1021\je1012235.xml | 10.1021/je1012235 | Densities and Viscosities of Minority Fatty Acid Methyl and Ethyl Esters Present in Biodiesel | 2011 | J. Chem. Eng. Data | 7 | 1 | methyl (Z)-9-hexadecenoate |  | C17H32O2 | 待定 | methyl (Z)-9-hexadecenoate | C17H32O2 |  | 待定 | IZFGRAGOVZCUFB-HJWRWDBZSA-N | InChI=1S/C17H32O2/c1-3-4-5-6-7-8-9-10-11-12-13-14-15-16-17(18)19-2/h8-9H,3-7,10-16H2,1-2H3/b9-8- | 278.15 |  | 278.15 | [5 empty] | Viscosity, Pa*s | Pa*s | Liquid | CONCYL:UFactor:2 | 0.0061685 | 8.1e-05 | TRUE | 0.0061685 | 6.1685 | 6.1685 | 0.061685 | [55 empty] | C,H,O | kept | Liquid | inchikey:IZFGRAGOVZCUFB-HJWRWDBZSA-N | -5.0883 | ok | inchikey | IZFGRAGOVZCUFB-HJWRWDBZSA-N | 643801 |  |  | CCCCCCC=CCCCCCCCC(=O)OC | C17H32O2 | methyl (Z)-hexadec-9-enoate | IZFGRAGOVZCUFB-HJWRWDBZSA-N | CCCCCCC=CCCCCCCCC(=O)OC | CCCCCCC=CCCCCCCCC(=O)OC | TRUE | TRUE | keep |  | 18 | 278.15 | 363.15 | 85 | C;H;O |  | FALSE | FALSE |  | 643801 | existing_pubchem_cid | existing |  | 0 |  |  |  | not_found_in_pug_view
D:\PyProjects\extend\real data\NIST\ThermoML.v2020-09-30\10.1021\je1012235.xml | 10.1021/je1012235 | Densities and Viscosities of Minority Fatty Acid Methyl and Ethyl Esters Present in Biodiesel | 2011 | J. Chem. Eng. Data | 7 | 1 | methyl (Z)-9-hexadecenoate |  | C17H32O2 | 待定 | methyl (Z)-9-hexadecenoate | C17H32O2 |  | 待定 | IZFGRAGOVZCUFB-HJWRWDBZSA-N | InChI=1S/C17H32O2/c1-3-4-5-6-7-8-9-10-11-12-13-14-15-16-17(18)19-2/h8-9H,3-7,10-16H2,1-2H3/b9-8- | 283.15 |  | 283.15 | [5 empty] | Viscosity, Pa*s | Pa*s | Liquid | CONCYL:UFactor:2 | 0.0053667 | 7.1e-05 | TRUE | 0.0053667 | 5.3667 | 5.3667 | 0.053667 | [55 empty] | C,H,O | kept | Liquid | inchikey:IZFGRAGOVZCUFB-HJWRWDBZSA-N | -5.2275 | ok | inchikey | IZFGRAGOVZCUFB-HJWRWDBZSA-N | 643801 |  |  | CCCCCCC=CCCCCCCCC(=O)OC | C17H32O2 | methyl (Z)-hexadec-9-enoate | IZFGRAGOVZCUFB-HJWRWDBZSA-N | CCCCCCC=CCCCCCCCC(=O)OC | CCCCCCC=CCCCCCCCC(=O)OC | TRUE | TRUE | keep |  | 18 | 278.15 | 363.15 | 85 | C;H;O |  | FALSE | FALSE |  | 643801 | existing_pubchem_cid | existing |  | 0 |  |  |  | not_found_in_pug_view
D:\PyProjects\extend\real data\NIST\ThermoML.v2020-09-30\10.1021\je1012235.xml | 10.1021/je1012235 | Densities and Viscosities of Minority Fatty Acid Methyl and Ethyl Esters Present in Biodiesel | 2011 | J. Chem. Eng. Data | 7 | 1 | methyl (Z)-9-hexadecenoate |  | C17H32O2 | 待定 | methyl (Z)-9-hexadecenoate | C17H32O2 |  | 待定 | IZFGRAGOVZCUFB-HJWRWDBZSA-N | InChI=1S/C17H32O2/c1-3-4-5-6-7-8-9-10-11-12-13-14-15-16-17(18)19-2/h8-9H,3-7,10-16H2,1-2H3/b9-8- | 288.15 |  | 288.15 | [5 empty] | Viscosity, Pa*s | Pa*s | Liquid | CONCYL:UFactor:2 | 0.0046617 | 6.21e-05 | TRUE | 0.0046617 | 4.6617 | 4.6617 | 0.046617 | [55 empty] | C,H,O | kept | Liquid | inchikey:IZFGRAGOVZCUFB-HJWRWDBZSA-N | -5.3684 | ok | inchikey | IZFGRAGOVZCUFB-HJWRWDBZSA-N | 643801 |  |  | CCCCCCC=CCCCCCCCC(=O)OC | C17H32O2 | methyl (Z)-hexadec-9-enoate | IZFGRAGOVZCUFB-HJWRWDBZSA-N | CCCCCCC=CCCCCCCCC(=O)OC | CCCCCCC=CCCCCCCCC(=O)OC | TRUE | TRUE | keep |  | 18 | 278.15 | 363.15 | 85 | C;H;O |  | FALSE | FALSE |  | 643801 | existing_pubchem_cid | existing |  | 0 |  |  |  | not_found_in_pug_view
D:\PyProjects\extend\real data\NIST\ThermoML.v2020-09-30\10.1021\je1012235.xml | 10.1021/je1012235 | Densities and Viscosities of Minority Fatty Acid Methyl and Ethyl Esters Present in Biodiesel | 2011 | J. Chem. Eng. Data | 7 | 1 | methyl (Z)-9-hexadecenoate |  | C17H32O2 | 待定 | methyl (Z)-9-hexadecenoate | C17H32O2 |  | 待定 | IZFGRAGOVZCUFB-HJWRWDBZSA-N | InChI=1S/C17H32O2/c1-3-4-5-6-7-8-9-10-11-12-13-14-15-16-17(18)19-2/h8-9H,3-7,10-16H2,1-2H3/b9-8- | 293.15 |  | 293.15 | [5 empty] | Viscosity, Pa*s | Pa*s | Liquid | CONCYL:UFactor:2 | 0.0041075 | 5.52e-05 | TRUE | 0.0041075 | 4.1075 | 4.1075 | 0.041075 | [55 empty] | C,H,O | kept | Liquid | inchikey:IZFGRAGOVZCUFB-HJWRWDBZSA-N | -5.4949 | ok | inchikey | IZFGRAGOVZCUFB-HJWRWDBZSA-N | 643801 |  |  | CCCCCCC=CCCCCCCCC(=O)OC | C17H32O2 | methyl (Z)-hexadec-9-enoate | IZFGRAGOVZCUFB-HJWRWDBZSA-N | CCCCCCC=CCCCCCCCC(=O)OC | CCCCCCC=CCCCCCCCC(=O)OC | TRUE | TRUE | keep |  | 18 | 278.15 | 363.15 | 85 | C;H;O |  | FALSE | FALSE |  | 643801 | existing_pubchem_cid | existing |  | 0 |  |  |  | not_found_in_pug_view
D:\PyProjects\extend\real data\NIST\ThermoML.v2020-09-30\10.1021\je1012235.xml | 10.1021/je1012235 | Densities and Viscosities of Minority Fatty Acid Methyl and Ethyl Esters Present in Biodiesel | 2011 | J. Chem. Eng. Data | 7 | 1 | methyl (Z)-9-hexadecenoate |  | C17H32O2 | 待定 | methyl (Z)-9-hexadecenoate | C17H32O2 |  | 待定 | IZFGRAGOVZCUFB-HJWRWDBZSA-N | InChI=1S/C17H32O2/c1-3-4-5-6-7-8-9-10-11-12-13-14-15-16-17(18)19-2/h8-9H,3-7,10-16H2,1-2H3/b9-8- | 298.15 |  | 298.15 | [5 empty] | Viscosity, Pa*s | Pa*s | Liquid | CONCYL:UFactor:2 | 0.0036471 | 4.94e-05 | TRUE | 0.0036471 | 3.6471 | 3.6471 | 0.036471 | [55 empty] | C,H,O | kept | Liquid | inchikey:IZFGRAGOVZCUFB-HJWRWDBZSA-N | -5.6138 | ok | inchikey | IZFGRAGOVZCUFB-HJWRWDBZSA-N | 643801 |  |  | CCCCCCC=CCCCCCCCC(=O)OC | C17H32O2 | methyl (Z)-hexadec-9-enoate | IZFGRAGOVZCUFB-HJWRWDBZSA-N | CCCCCCC=CCCCCCCCC(=O)OC | CCCCCCC=CCCCCCCCC(=O)OC | TRUE | TRUE | keep |  | 18 | 278.15 | 363.15 | 85 | C;H;O |  | FALSE | FALSE |  | 643801 | existing_pubchem_cid | existing |  | 0 |  |  |  | not_found_in_pug_view
D:\PyProjects\extend\real data\NIST\ThermoML.v2020-09-30\10.1021\je1012235.xml | 10.1021/je1012235 | Densities and Viscosities of Minority Fatty Acid Methyl and Ethyl Esters Present in Biodiesel | 2011 | J. Chem. Eng. Data | 7 | 1 | methyl (Z)-9-hexadecenoate |  | C17H32O2 | 待定 | methyl (Z)-9-hexadecenoate | C17H32O2 |  | 待定 | IZFGRAGOVZCUFB-HJWRWDBZSA-N | InChI=1S/C17H32O2/c1-3-4-5-6-7-8-9-10-11-12-13-14-15-16-17(18)19-2/h8-9H,3-7,10-16H2,1-2H3/b9-8- | 303.15 |  | 303.15 | [5 empty] | Viscosity, Pa*s | Pa*s | Liquid | CONCYL:UFactor:2 | 0.0032886 | 4.49e-05 | TRUE | 0.0032886 | 3.2886 | 3.2886 | 0.032886 | [55 empty] | C,H,O | kept | Liquid | inchikey:IZFGRAGOVZCUFB-HJWRWDBZSA-N | -5.7173 | ok | inchikey | IZFGRAGOVZCUFB-HJWRWDBZSA-N | 643801 |  |  | CCCCCCC=CCCCCCCCC(=O)OC | C17H32O2 | methyl (Z)-hexadec-9-enoate | IZFGRAGOVZCUFB-HJWRWDBZSA-N | CCCCCCC=CCCCCCCCC(=O)OC | CCCCCCC=CCCCCCCCC(=O)OC | TRUE | TRUE | keep |  | 18 | 278.15 | 363.15 | 85 | C;H;O |  | FALSE | FALSE |  | 643801 | existing_pubchem_cid | existing |  | 0 |  |  |  | not_found_in_pug_view
D:\PyProjects\extend\real data\NIST\ThermoML.v2020-09-30\10.1021\je1012235.xml | 10.1021/je1012235 | Densities and Viscosities of Minority Fatty Acid Methyl and Ethyl Esters Present in Biodiesel | 2011 | J. Chem. Eng. Data | 7 | 1 | methyl (Z)-9-hexadecenoate |  | C17H32O2 | 待定 | methyl (Z)-9-hexadecenoate | C17H32O2 |  | 待定 | IZFGRAGOVZCUFB-HJWRWDBZSA-N | InChI=1S/C17H32O2/c1-3-4-5-6-7-8-9-10-11-12-13-14-15-16-17(18)19-2/h8-9H,3-7,10-16H2,1-2H3/b9-8- | 308.15 |  | 308.15 | [5 empty] | Viscosity, Pa*s | Pa*s | Liquid | CONCYL:UFactor:2 | 0.002943 | 4.07e-05 | TRUE | 0.002943 | 2.943 | 2.943 | 0.02943 | [55 empty] | C,H,O | kept | Liquid | inchikey:IZFGRAGOVZCUFB-HJWRWDBZSA-N | -5.8283 | ok | inchikey | IZFGRAGOVZCUFB-HJWRWDBZSA-N | 643801 |  |  | CCCCCCC=CCCCCCCCC(=O)OC | C17H32O2 | methyl (Z)-hexadec-9-enoate | IZFGRAGOVZCUFB-HJWRWDBZSA-N | CCCCCCC=CCCCCCCCC(=O)OC | CCCCCCC=CCCCCCCCC(=O)OC | TRUE | TRUE | keep |  | 18 | 278.15 | 363.15 | 85 | C;H;O |  | FALSE | FALSE |  | 643801 | existing_pubchem_cid | existing |  | 0 |  |  |  | not_found_in_pug_view
D:\PyProjects\extend\real data\NIST\ThermoML.v2020-09-30\10.1021\je1012235.xml | 10.1021/je1012235 | Densities and Viscosities of Minority Fatty Acid Methyl and Ethyl Esters Present in Biodiesel | 2011 | J. Chem. Eng. Data | 7 | 1 | methyl (Z)-9-hexadecenoate |  | C17H32O2 | 待定 | methyl (Z)-9-hexadecenoate | C17H32O2 |  | 待定 | IZFGRAGOVZCUFB-HJWRWDBZSA-N | InChI=1S/C17H32O2/c1-3-4-5-6-7-8-9-10-11-12-13-14-15-16-17(18)19-2/h8-9H,3-7,10-16H2,1-2H3/b9-8- | 313.15 |  | 313.15 | [5 empty] | Viscosity, Pa*s | Pa*s | Liquid | CONCYL:UFactor:2 | 0.0026162 | 3.66e-05 | TRUE | 0.0026162 | 2.6162 | 2.6162 | 0.026162 | [55 empty] | C,H,O | kept | Liquid | inchikey:IZFGRAGOVZCUFB-HJWRWDBZSA-N | -5.946 | ok | inchikey | IZFGRAGOVZCUFB-HJWRWDBZSA-N | 643801 |  |  | CCCCCCC=CCCCCCCCC(=O)OC | C17H32O2 | methyl (Z)-hexadec-9-enoate | IZFGRAGOVZCUFB-HJWRWDBZSA-N | CCCCCCC=CCCCCCCCC(=O)OC | CCCCCCC=CCCCCCCCC(=O)OC | TRUE | TRUE | keep |  | 18 | 278.15 | 363.15 | 85 | C;H;O |  | FALSE | FALSE |  | 643801 | existing_pubchem_cid | existing |  | 0 |  |  |  | not_found_in_pug_view
D:\PyProjects\extend\real data\NIST\ThermoML.v2020-09-30\10.1021\je1012235.xml | 10.1021/je1012235 | Densities and Viscosities of Minority Fatty Acid Methyl and Ethyl Esters Present in Biodiesel | 2011 | J. Chem. Eng. Data | 7 | 1 | methyl (Z)-9-hexadecenoate |  | C17H32O2 | 待定 | methyl (Z)-9-hexadecenoate | C17H32O2 |  | 待定 | IZFGRAGOVZCUFB-HJWRWDBZSA-N | InChI=1S/C17H32O2/c1-3-4-5-6-7-8-9-10-11-12-13-14-15-16-17(18)19-2/h8-9H,3-7,10-16H2,1-2H3/b9-8- | 318.15 |  | 318.15 | [5 empty] | Viscosity, Pa*s | Pa*s | Liquid | CONCYL:UFactor:2 | 0.0024218 | 3.42e-05 | TRUE | 0.0024218 | 2.4218 | 2.4218 | 0.024218 | [55 empty] | C,H,O | kept | Liquid | inchikey:IZFGRAGOVZCUFB-HJWRWDBZSA-N | -6.0232 | ok | inchikey | IZFGRAGOVZCUFB-HJWRWDBZSA-N | 643801 |  |  | CCCCCCC=CCCCCCCCC(=O)OC | C17H32O2 | methyl (Z)-hexadec-9-enoate | IZFGRAGOVZCUFB-HJWRWDBZSA-N | CCCCCCC=CCCCCCCCC(=O)OC | CCCCCCC=CCCCCCCCC(=O)OC | TRUE | TRUE | keep |  | 18 | 278.15 | 363.15 | 85 | C;H;O |  | FALSE | FALSE |  | 643801 | existing_pubchem_cid | existing |  | 0 |  |  |  | not_found_in_pug_view
D:\PyProjects\extend\real data\NIST\ThermoML.v2020-09-30\10.1021\je1012235.xml | 10.1021/je1012235 | Densities and Viscosities of Minority Fatty Acid Methyl and Ethyl Esters Present in Biodiesel | 2011 | J. Chem. Eng. Data | 7 | 1 | methyl (Z)-9-hexadecenoate |  | C17H32O2 | 待定 | methyl (Z)-9-hexadecenoate | C17H32O2 |  | 待定 | IZFGRAGOVZCUFB-HJWRWDBZSA-N | InChI=1S/C17H32O2/c1-3-4-5-6-7-8-9-10-11-12-13-14-15-16-17(18)19-2/h8-9H,3-7,10-16H2,1-2H3/b9-8- | 323.15 |  | 323.15 | [5 empty] | Viscosity, Pa*s | Pa*s | Liquid | CONCYL:UFactor:2 | 0.0021751 | 3.11e-05 | TRUE | 0.0021751 | 2.1751 | 2.1751 | 0.021751 | [55 empty] | C,H,O | kept | Liquid | inchikey:IZFGRAGOVZCUFB-HJWRWDBZSA-N | -6.1307 | ok | inchikey | IZFGRAGOVZCUFB-HJWRWDBZSA-N | 643801 |  |  | CCCCCCC=CCCCCCCCC(=O)OC | C17H32O2 | methyl (Z)-hexadec-9-enoate | IZFGRAGOVZCUFB-HJWRWDBZSA-N | CCCCCCC=CCCCCCCCC(=O)OC | CCCCCCC=CCCCCCCCC(=O)OC | TRUE | TRUE | keep |  | 18 | 278.15 | 363.15 | 85 | C;H;O |  | FALSE | FALSE |  | 643801 | existing_pubchem_cid | existing |  | 0 |  |  |  | not_found_in_pug_view
D:\PyProjects\extend\real data\NIST\ThermoML.v2020-09-30\10.1021\je1012235.xml | 10.1021/je1012235 | Densities and Viscosities of Minority Fatty Acid Methyl and Ethyl Esters Present in Biodiesel | 2011 | J. Chem. Eng. Data | 7 | 1 | methyl (Z)-9-hexadecenoate |  | C17H32O2 | 待定 | methyl (Z)-9-hexadecenoate | C17H32O2 |  | 待定 | IZFGRAGOVZCUFB-HJWRWDBZSA-N | InChI=1S/C17H32O2/c1-3-4-5-6-7-8-9-10-11-12-13-14-15-16-17(18)19-2/h8-9H,3-7,10-16H2,1-2H3/b9-8- | 328.15 |  | 328.15 | [5 empty] | Viscosity, Pa*s | Pa*s | Liquid | CONCYL:UFactor:2 | 0.0020304 | 2.93e-05 | TRUE | 0.0020304 | 2.0304 | 2.0304 | 0.020304 | [55 empty] | C,H,O | kept | Liquid | inchikey:IZFGRAGOVZCUFB-HJWRWDBZSA-N | -6.1995 | ok | inchikey | IZFGRAGOVZCUFB-HJWRWDBZSA-N | 643801 |  |  | CCCCCCC=CCCCCCCCC(=O)OC | C17H32O2 | methyl (Z)-hexadec-9-enoate | IZFGRAGOVZCUFB-HJWRWDBZSA-N | CCCCCCC=CCCCCCCCC(=O)OC | CCCCCCC=CCCCCCCCC(=O)OC | TRUE | TRUE | keep |  | 18 | 278.15 | 363.15 | 85 | C;H;O |  | FALSE | FALSE |  | 643801 | existing_pubchem_cid | existing |  | 0 |  |  |  | not_found_in_pug_view
D:\PyProjects\extend\real data\NIST\ThermoML.v2020-09-30\10.1021\je1012235.xml | 10.1021/je1012235 | Densities and Viscosities of Minority Fatty Acid Methyl and Ethyl Esters Present in Biodiesel | 2011 | J. Chem. Eng. Data | 7 | 1 | methyl (Z)-9-hexadecenoate |  | C17H32O2 | 待定 | methyl (Z)-9-hexadecenoate | C17H32O2 |  | 待定 | IZFGRAGOVZCUFB-HJWRWDBZSA-N | InChI=1S/C17H32O2/c1-3-4-5-6-7-8-9-10-11-12-13-14-15-16-17(18)19-2/h8-9H,3-7,10-16H2,1-2H3/b9-8- | 333.15 |  | 333.15 | [5 empty] | Viscosity, Pa*s | Pa*s | Liquid | CONCYL:UFactor:2 | 0.0018697 | 2.74e-05 | TRUE | 0.0018697 | 1.8697 | 1.8697 | 0.018697 | [55 empty] | C,H,O | kept | Liquid | inchikey:IZFGRAGOVZCUFB-HJWRWDBZSA-N | -6.282 | ok | inchikey | IZFGRAGOVZCUFB-HJWRWDBZSA-N | 643801 |  |  | CCCCCCC=CCCCCCCCC(=O)OC | C17H32O2 | methyl (Z)-hexadec-9-enoate | IZFGRAGOVZCUFB-HJWRWDBZSA-N | CCCCCCC=CCCCCCCCC(=O)OC | CCCCCCC=CCCCCCCCC(=O)OC | TRUE | TRUE | keep |  | 18 | 278.15 | 363.15 | 85 | C;H;O |  | FALSE | FALSE |  | 643801 | existing_pubchem_cid | existing |  | 0 |  |  |  | not_found_in_pug_view
D:\PyProjects\extend\real data\NIST\ThermoML.v2020-09-30\10.1021\je1012235.xml | 10.1021/je1012235 | Densities and Viscosities of Minority Fatty Acid Methyl and Ethyl Esters Present in Biodiesel | 2011 | J. Chem. Eng. Data | 7 | 1 | methyl (Z)-9-hexadecenoate |  | C17H32O2 | 待定 | methyl (Z)-9-hexadecenoate | C17H32O2 |  | 待定 | IZFGRAGOVZCUFB-HJWRWDBZSA-N | InChI=1S/C17H32O2/c1-3-4-5-6-7-8-9-10-11-12-13-14-15-16-17(18)19-2/h8-9H,3-7,10-16H2,1-2H3/b9-8- | 338.15 |  | 338.15 | [5 empty] | Viscosity, Pa*s | Pa*s | Liquid | CONCYL:UFactor:2 | 0.0017275 | 2.57e-05 | TRUE | 0.0017275 | 1.7275 | 1.7275 | 0.017275 | [55 empty] | C,H,O | kept | Liquid | inchikey:IZFGRAGOVZCUFB-HJWRWDBZSA-N | -6.3611 | ok | inchikey | IZFGRAGOVZCUFB-HJWRWDBZSA-N | 643801 |  |  | CCCCCCC=CCCCCCCCC(=O)OC | C17H32O2 | methyl (Z)-hexadec-9-enoate | IZFGRAGOVZCUFB-HJWRWDBZSA-N | CCCCCCC=CCCCCCCCC(=O)OC | CCCCCCC=CCCCCCCCC(=O)OC | TRUE | TRUE | keep |  | 18 | 278.15 | 363.15 | 85 | C;H;O |  | FALSE | FALSE |  | 643801 | existing_pubchem_cid | existing |  | 0 |  |  |  | not_found_in_pug_view
D:\PyProjects\extend\real data\NIST\ThermoML.v2020-09-30\10.1021\je1012235.xml | 10.1021/je1012235 | Densities and Viscosities of Minority Fatty Acid Methyl and Ethyl Esters Present in Biodiesel | 2011 | J. Chem. Eng. Data | 7 | 1 | methyl (Z)-9-hexadecenoate |  | C17H32O2 | 待定 | methyl (Z)-9-hexadecenoate | C17H32O2 |  | 待定 | IZFGRAGOVZCUFB-HJWRWDBZSA-N | InChI=1S/C17H32O2/c1-3-4-5-6-7-8-9-10-11-12-13-14-15-16-17(18)19-2/h8-9H,3-7,10-16H2,1-2H3/b9-8- | 343.15 |  | 343.15 | [5 empty] | Viscosity, Pa*s | Pa*s | Liquid | CONCYL:UFactor:2 | 0.0015945 | 2.4e-05 | TRUE | 0.0015945 | 1.5945 | 1.5945 | 0.015945 | [55 empty] | C,H,O | kept | Liquid | inchikey:IZFGRAGOVZCUFB-HJWRWDBZSA-N | -6.4412 | ok | inchikey | IZFGRAGOVZCUFB-HJWRWDBZSA-N | 643801 |  |  | CCCCCCC=CCCCCCCCC(=O)OC | C17H32O2 | methyl (Z)-hexadec-9-enoate | IZFGRAGOVZCUFB-HJWRWDBZSA-N | CCCCCCC=CCCCCCCCC(=O)OC | CCCCCCC=CCCCCCCCC(=O)OC | TRUE | TRUE | keep |  | 18 | 278.15 | 363.15 | 85 | C;H;O |  | FALSE | FALSE |  | 643801 | existing_pubchem_cid | existing |  | 0 |  |  |  | not_found_in_pug_view
D:\PyProjects\extend\real data\NIST\ThermoML.v2020-09-30\10.1021\je1012235.xml | 10.1021/je1012235 | Densities and Viscosities of Minority Fatty Acid Methyl and Ethyl Esters Present in Biodiesel | 2011 | J. Chem. Eng. Data | 7 | 1 | methyl (Z)-9-hexadecenoate |  | C17H32O2 | 待定 | methyl (Z)-9-hexadecenoate | C17H32O2 |  | 待定 | IZFGRAGOVZCUFB-HJWRWDBZSA-N | InChI=1S/C17H32O2/c1-3-4-5-6-7-8-9-10-11-12-13-14-15-16-17(18)19-2/h8-9H,3-7,10-16H2,1-2H3/b9-8- | 348.15 |  | 348.15 | [5 empty] | Viscosity, Pa*s | Pa*s | Liquid | CONCYL:UFactor:2 | 0.0014822 | 2.27e-05 | TRUE | 0.0014822 | 1.4822 | 1.4822 | 0.014822 | [55 empty] | C,H,O | kept | Liquid | inchikey:IZFGRAGOVZCUFB-HJWRWDBZSA-N | -6.5142 | ok | inchikey | IZFGRAGOVZCUFB-HJWRWDBZSA-N | 643801 |  |  | CCCCCCC=CCCCCCCCC(=O)OC | C17H32O2 | methyl (Z)-hexadec-9-enoate | IZFGRAGOVZCUFB-HJWRWDBZSA-N | CCCCCCC=CCCCCCCCC(=O)OC | CCCCCCC=CCCCCCCCC(=O)OC | TRUE | TRUE | keep |  | 18 | 278.15 | 363.15 | 85 | C;H;O |  | FALSE | FALSE |  | 643801 | existing_pubchem_cid | existing |  | 0 |  |  |  | not_found_in_pug_view
D:\PyProjects\extend\real data\NIST\ThermoML.v2020-09-30\10.1021\je1012235.xml | 10.1021/je1012235 | Densities and Viscosities of Minority Fatty Acid Methyl and Ethyl Esters Present in Biodiesel | 2011 | J. Chem. Eng. Data | 7 | 1 | methyl (Z)-9-hexadecenoate |  | C17H32O2 | 待定 | methyl (Z)-9-hexadecenoate | C17H32O2 |  | 待定 | IZFGRAGOVZCUFB-HJWRWDBZSA-N | InChI=1S/C17H32O2/c1-3-4-5-6-7-8-9-10-11-12-13-14-15-16-17(18)19-2/h8-9H,3-7,10-16H2,1-2H3/b9-8- | 353.15 |  | 353.15 | [5 empty] | Viscosity, Pa*s | Pa*s | Liquid | CONCYL:UFactor:2 | 0.0013656 | 2.13e-05 | TRUE | 0.0013656 | 1.3656 | 1.3656 | 0.013656 | [55 empty] | C,H,O | kept | Liquid | inchikey:IZFGRAGOVZCUFB-HJWRWDBZSA-N | -6.5962 | ok | inchikey | IZFGRAGOVZCUFB-HJWRWDBZSA-N | 643801 |  |  | CCCCCCC=CCCCCCCCC(=O)OC | C17H32O2 | methyl (Z)-hexadec-9-enoate | IZFGRAGOVZCUFB-HJWRWDBZSA-N | CCCCCCC=CCCCCCCCC(=O)OC | CCCCCCC=CCCCCCCCC(=O)OC | TRUE | TRUE | keep |  | 18 | 278.15 | 363.15 | 85 | C;H;O |  | FALSE | FALSE |  | 643801 | existing_pubchem_cid | existing |  | 0 |  |  |  | not_found_in_pug_view
D:\PyProjects\extend\real data\NIST\ThermoML.v2020-09-30\10.1021\je1012235.xml | 10.1021/je1012235 | Densities and Viscosities of Minority Fatty Acid Methyl and Ethyl Esters Present in Biodiesel | 2011 | J. Chem. Eng. Data | 7 | 1 | methyl (Z)-9-hexadecenoate |  | C17H32O2 | 待定 | methyl (Z)-9-hexadecenoate | C17H32O2 |  | 待定 | IZFGRAGOVZCUFB-HJWRWDBZSA-N | InChI=1S/C17H32O2/c1-3-4-5-6-7-8-9-10-11-12-13-14-15-16-17(18)19-2/h8-9H,3-7,10-16H2,1-2H3/b9-8- | 358.15 |  | 358.15 | [5 empty] | Viscosity, Pa*s | Pa*s | Liquid | CONCYL:UFactor:2 | 0.0012898 | 2.04e-05 | TRUE | 0.0012898 | 1.2898 | 1.2898 | 0.012898 | [55 empty] | C,H,O | kept | Liquid | inchikey:IZFGRAGOVZCUFB-HJWRWDBZSA-N | -6.6533 | ok | inchikey | IZFGRAGOVZCUFB-HJWRWDBZSA-N | 643801 |  |  | CCCCCCC=CCCCCCCCC(=O)OC | C17H32O2 | methyl (Z)-hexadec-9-enoate | IZFGRAGOVZCUFB-HJWRWDBZSA-N | CCCCCCC=CCCCCCCCC(=O)OC | CCCCCCC=CCCCCCCCC(=O)OC | TRUE | TRUE | keep |  | 18 | 278.15 | 363.15 | 85 | C;H;O |  | FALSE | FALSE |  | 643801 | existing_pubchem_cid | existing |  | 0 |  |  |  | not_found_in_pug_view
D:\PyProjects\extend\real data\NIST\ThermoML.v2020-09-30\10.1021\je1012235.xml | 10.1021/je1012235 | Densities and Viscosities of Minority Fatty Acid Methyl and Ethyl Esters Present in Biodiesel | 2011 | J. Chem. Eng. Data | 7 | 1 | methyl (Z)-9-hexadecenoate |  | C17H32O2 | 待定 | methyl (Z)-9-hexadecenoate | C17H32O2 |  | 待定 | IZFGRAGOVZCUFB-HJWRWDBZSA-N | InChI=1S/C17H32O2/c1-3-4-5-6-7-8-9-10-11-12-13-14-15-16-17(18)19-2/h8-9H,3-7,10-16H2,1-2H3/b9-8- | 363.15 |  | 363.15 | [5 empty] | Viscosity, Pa*s | Pa*s | Liquid | CONCYL:UFactor:2 | 0.001207 | 1.94e-05 | TRUE | 0.001207 | 1.207 | 1.207 | 0.01207 | [55 empty] | C,H,O | kept | Liquid | inchikey:IZFGRAGOVZCUFB-HJWRWDBZSA-N | -6.7196 | ok | inchikey | IZFGRAGOVZCUFB-HJWRWDBZSA-N | 643801 |  |  | CCCCCCC=CCCCCCCCC(=O)OC | C17H32O2 | methyl (Z)-hexadec-9-enoate | IZFGRAGOVZCUFB-HJWRWDBZSA-N | CCCCCCC=CCCCCCCCC(=O)OC | CCCCCCC=CCCCCCCCC(=O)OC | TRUE | TRUE | keep |  | 18 | 278.15 | 363.15 | 85 | C;H;O |  | FALSE | FALSE |  | 643801 | existing_pubchem_cid | existing |  | 0 |  |  |  | not_found_in_pug_view
D:\PyProjects\extend\real data\NIST\ThermoML.v2020-09-30\10.1021\je400274f.xml | 10.1021/je400274f | Density, Viscosity, Speed of Sound, and Bulk Modulus of Methyl Alkanes, Dimethyl Alkanes, and Hydrotreated Renewable Fuels | 2013 | J. Chem. Eng. Data | 20 | 1 | 3,6-dimethyloctane |  | C10H22 | 待定 | 3,6-dimethyloctane | C10H22 |  | 待定 | JEEQUUSFXYRPRK-UHFFFAOYSA-N | InChI=1S/C10H22/c1-5-9(3)7-8-10(4)6-2/h9-10H,5-8H2,1-4H3 | 283.15 |  | 283.15 | [5 empty] | Viscosity, Pa*s | Pa*s | Liquid | Concentric cylinders viscometry | 0.000988 | 2.2e-05 | TRUE | 0.000988 | 0.988 | 0.988 | 0.00988 | [55 empty] | C,H | kept | Liquid | inchikey:JEEQUUSFXYRPRK-UHFFFAOYSA-N | -6.9198 | ok | inchikey | JEEQUUSFXYRPRK-UHFFFAOYSA-N | 85927 |  |  | CCC(C)CCC(C)CC | C10H22 | 3,6-dimethyloctane | JEEQUUSFXYRPRK-UHFFFAOYSA-N | CCC(C)CCC(C)CC | CCC(C)CCC(C)CC | TRUE | TRUE | keep |  | 10 | 283.15 | 373.15 | 90 | C;H |  | FALSE | FALSE |  | 85927 | existing_pubchem_cid | existing |  | 0 |  |  |  | not_found_in_pug_view
D:\PyProjects\extend\real data\NIST\ThermoML.v2020-09-30\10.1021\je400274f.xml | 10.1021/je400274f | Density, Viscosity, Speed of Sound, and Bulk Modulus of Methyl Alkanes, Dimethyl Alkanes, and Hydrotreated Renewable Fuels | 2013 | J. Chem. Eng. Data | 20 | 1 | 3,6-dimethyloctane |  | C10H22 | 待定 | 3,6-dimethyloctane | C10H22 |  | 待定 | JEEQUUSFXYRPRK-UHFFFAOYSA-N | InChI=1S/C10H22/c1-5-9(3)7-8-10(4)6-2/h9-10H,5-8H2,1-4H3 | 293.15 |  | 293.15 | [5 empty] | Viscosity, Pa*s | Pa*s | Liquid | Concentric cylinders viscometry | 0.000846 | 1.8e-05 | TRUE | 0.000846 | 0.846 | 0.846 | 0.00846 | [55 empty] | C,H | kept | Liquid | inchikey:JEEQUUSFXYRPRK-UHFFFAOYSA-N | -7.075 | ok | inchikey | JEEQUUSFXYRPRK-UHFFFAOYSA-N | 85927 |  |  | CCC(C)CCC(C)CC | C10H22 | 3,6-dimethyloctane | JEEQUUSFXYRPRK-UHFFFAOYSA-N | CCC(C)CCC(C)CC | CCC(C)CCC(C)CC | TRUE | TRUE | keep |  | 10 | 283.15 | 373.15 | 90 | C;H |  | FALSE | FALSE |  | 85927 | existing_pubchem_cid | existing |  | 0 |  |  |  | not_found_in_pug_view
D:\PyProjects\extend\real data\NIST\ThermoML.v2020-09-30\10.1021\je400274f.xml | 10.1021/je400274f | Density, Viscosity, Speed of Sound, and Bulk Modulus of Methyl Alkanes, Dimethyl Alkanes, and Hydrotreated Renewable Fuels | 2013 | J. Chem. Eng. Data | 20 | 1 | 3,6-dimethyloctane |  | C10H22 | 待定 | 3,6-dimethyloctane | C10H22 |  | 待定 | JEEQUUSFXYRPRK-UHFFFAOYSA-N | InChI=1S/C10H22/c1-5-9(3)7-8-10(4)6-2/h9-10H,5-8H2,1-4H3 | 303.15 |  | 303.15 | [5 empty] | Viscosity, Pa*s | Pa*s | Liquid | Concentric cylinders viscometry | 0.000733 | 1.6e-05 | TRUE | 0.000733 | 0.733 | 0.733 | 0.00733 | [55 empty] | C,H | kept | Liquid | inchikey:JEEQUUSFXYRPRK-UHFFFAOYSA-N | -7.2184 | ok | inchikey | JEEQUUSFXYRPRK-UHFFFAOYSA-N | 85927 |  |  | CCC(C)CCC(C)CC | C10H22 | 3,6-dimethyloctane | JEEQUUSFXYRPRK-UHFFFAOYSA-N | CCC(C)CCC(C)CC | CCC(C)CCC(C)CC | TRUE | TRUE | keep |  | 10 | 283.15 | 373.15 | 90 | C;H |  | FALSE | FALSE |  | 85927 | existing_pubchem_cid | existing |  | 0 |  |  |  | not_found_in_pug_view
D:\PyProjects\extend\real data\NIST\ThermoML.v2020-09-30\10.1021\je400274f.xml | 10.1021/je400274f | Density, Viscosity, Speed of Sound, and Bulk Modulus of Methyl Alkanes, Dimethyl Alkanes, and Hydrotreated Renewable Fuels | 2013 | J. Chem. Eng. Data | 20 | 1 | 3,6-dimethyloctane |  | C10H22 | 待定 | 3,6-dimethyloctane | C10H22 |  | 待定 | JEEQUUSFXYRPRK-UHFFFAOYSA-N | InChI=1S/C10H22/c1-5-9(3)7-8-10(4)6-2/h9-10H,5-8H2,1-4H3 | 313.15 |  | 313.15 | [5 empty] | Viscosity, Pa*s | Pa*s | Liquid | Concentric cylinders viscometry | 0.00062 | 1.4e-05 | TRUE | 0.00062 | 0.62 | 0.62 | 0.0062 | [55 empty] | C,H | kept | Liquid | inchikey:JEEQUUSFXYRPRK-UHFFFAOYSA-N | -7.3858 | ok | inchikey | JEEQUUSFXYRPRK-UHFFFAOYSA-N | 85927 |  |  | CCC(C)CCC(C)CC | C10H22 | 3,6-dimethyloctane | JEEQUUSFXYRPRK-UHFFFAOYSA-N | CCC(C)CCC(C)CC | CCC(C)CCC(C)CC | TRUE | TRUE | keep |  | 10 | 283.15 | 373.15 | 90 | C;H |  | FALSE | FALSE |  | 85927 | existing_pubchem_cid | existing |  | 0 |  |  |  | not_found_in_pug_view
D:\PyProjects\extend\real data\NIST\ThermoML.v2020-09-30\10.1021\je400274f.xml | 10.1021/je400274f | Density, Viscosity, Speed of Sound, and Bulk Modulus of Methyl Alkanes, Dimethyl Alkanes, and Hydrotreated Renewable Fuels | 2013 | J. Chem. Eng. Data | 20 | 1 | 3,6-dimethyloctane |  | C10H22 | 待定 | 3,6-dimethyloctane | C10H22 |  | 待定 | JEEQUUSFXYRPRK-UHFFFAOYSA-N | InChI=1S/C10H22/c1-5-9(3)7-8-10(4)6-2/h9-10H,5-8H2,1-4H3 | 323.15 |  | 323.15 | [5 empty] | Viscosity, Pa*s | Pa*s | Liquid | Concentric cylinders viscometry | 0.000568 | 1.4e-05 | TRUE | 0.000568 | 0.568 | 0.568 | 0.00568 | [55 empty] | C,H | kept | Liquid | inchikey:JEEQUUSFXYRPRK-UHFFFAOYSA-N | -7.4734 | ok | inchikey | JEEQUUSFXYRPRK-UHFFFAOYSA-N | 85927 |  |  | CCC(C)CCC(C)CC | C10H22 | 3,6-dimethyloctane | JEEQUUSFXYRPRK-UHFFFAOYSA-N | CCC(C)CCC(C)CC | CCC(C)CCC(C)CC | TRUE | TRUE | keep |  | 10 | 283.15 | 373.15 | 90 | C;H |  | FALSE | FALSE |  | 85927 | existing_pubchem_cid | existing |  | 0 |  |  |  | not_found_in_pug_view
D:\PyProjects\extend\real data\NIST\ThermoML.v2020-09-30\10.1021\je400274f.xml | 10.1021/je400274f | Density, Viscosity, Speed of Sound, and Bulk Modulus of Methyl Alkanes, Dimethyl Alkanes, and Hydrotreated Renewable Fuels | 2013 | J. Chem. Eng. Data | 20 | 1 | 3,6-dimethyloctane |  | C10H22 | 待定 | 3,6-dimethyloctane | C10H22 |  | 待定 | JEEQUUSFXYRPRK-UHFFFAOYSA-N | InChI=1S/C10H22/c1-5-9(3)7-8-10(4)6-2/h9-10H,5-8H2,1-4H3 | 333.15 |  | 333.15 | [5 empty] | Viscosity, Pa*s | Pa*s | Liquid | Concentric cylinders viscometry | 0.000506 | 1.2e-05 | TRUE | 0.000506 | 0.506 | 0.506 | 0.00506 | [55 empty] | C,H | kept | Liquid | inchikey:JEEQUUSFXYRPRK-UHFFFAOYSA-N | -7.589 | ok | inchikey | JEEQUUSFXYRPRK-UHFFFAOYSA-N | 85927 |  |  | CCC(C)CCC(C)CC | C10H22 | 3,6-dimethyloctane | JEEQUUSFXYRPRK-UHFFFAOYSA-N | CCC(C)CCC(C)CC | CCC(C)CCC(C)CC | TRUE | TRUE | keep |  | 10 | 283.15 | 373.15 | 90 | C;H |  | FALSE | FALSE |  | 85927 | existing_pubchem_cid | existing |  | 0 |  |  |  | not_found_in_pug_view
D:\PyProjects\extend\real data\NIST\ThermoML.v2020-09-30\10.1021\je400274f.xml | 10.1021/je400274f | Density, Viscosity, Speed of Sound, and Bulk Modulus of Methyl Alkanes, Dimethyl Alkanes, and Hydrotreated Renewable Fuels | 2013 | J. Chem. Eng. Data | 20 | 1 | 3,6-dimethyloctane |  | C10H22 | 待定 | 3,6-dimethyloctane | C10H22 |  | 待定 | JEEQUUSFXYRPRK-UHFFFAOYSA-N | InChI=1S/C10H22/c1-5-9(3)7-8-10(4)6-2/h9-10H,5-8H2,1-4H3 | 343.15 |  | 343.15 | [5 empty] | Viscosity, Pa*s | Pa*s | Liquid | Concentric cylinders viscometry | 0.000453 | 1e-05 | TRUE | 0.000453 | 0.453 | 0.453 | 0.00453 | [55 empty] | C,H | kept | Liquid | inchikey:JEEQUUSFXYRPRK-UHFFFAOYSA-N | -7.6996 | ok | inchikey | JEEQUUSFXYRPRK-UHFFFAOYSA-N | 85927 |  |  | CCC(C)CCC(C)CC | C10H22 | 3,6-dimethyloctane | JEEQUUSFXYRPRK-UHFFFAOYSA-N | CCC(C)CCC(C)CC | CCC(C)CCC(C)CC | TRUE | TRUE | keep |  | 10 | 283.15 | 373.15 | 90 | C;H |  | FALSE | FALSE |  | 85927 | existing_pubchem_cid | existing |  | 0 |  |  |  | not_found_in_pug_view
D:\PyProjects\extend\real data\NIST\ThermoML.v2020-09-30\10.1021\je400274f.xml | 10.1021/je400274f | Density, Viscosity, Speed of Sound, and Bulk Modulus of Methyl Alkanes, Dimethyl Alkanes, and Hydrotreated Renewable Fuels | 2013 | J. Chem. Eng. Data | 20 | 1 | 3,6-dimethyloctane |  | C10H22 | 待定 | 3,6-dimethyloctane | C10H22 |  | 待定 | JEEQUUSFXYRPRK-UHFFFAOYSA-N | InChI=1S/C10H22/c1-5-9(3)7-8-10(4)6-2/h9-10H,5-8H2,1-4H3 | 353.15 |  | 353.15 | [5 empty] | Viscosity, Pa*s | Pa*s | Liquid | Concentric cylinders viscometry | 0.000409 | 1e-05 | TRUE | 0.000409 | 0.409 | 0.409 | 0.00409 | [55 empty] | C,H | kept | Liquid | inchikey:JEEQUUSFXYRPRK-UHFFFAOYSA-N | -7.8018 | ok | inchikey | JEEQUUSFXYRPRK-UHFFFAOYSA-N | 85927 |  |  | CCC(C)CCC(C)CC | C10H22 | 3,6-dimethyloctane | JEEQUUSFXYRPRK-UHFFFAOYSA-N | CCC(C)CCC(C)CC | CCC(C)CCC(C)CC | TRUE | TRUE | keep |  | 10 | 283.15 | 373.15 | 90 | C;H |  | FALSE | FALSE |  | 85927 | existing_pubchem_cid | existing |  | 0 |  |  |  | not_found_in_pug_view
D:\PyProjects\extend\real data\NIST\ThermoML.v2020-09-30\10.1021\je400274f.xml | 10.1021/je400274f | Density, Viscosity, Speed of Sound, and Bulk Modulus of Methyl Alkanes, Dimethyl Alkanes, and Hydrotreated Renewable Fuels | 2013 | J. Chem. Eng. Data | 20 | 1 | 3,6-dimethyloctane |  | C10H22 | 待定 | 3,6-dimethyloctane | C10H22 |  | 待定 | JEEQUUSFXYRPRK-UHFFFAOYSA-N | InChI=1S/C10H22/c1-5-9(3)7-8-10(4)6-2/h9-10H,5-8H2,1-4H3 | 363.15 |  | 363.15 | [5 empty] | Viscosity, Pa*s | Pa*s | Liquid | Concentric cylinders viscometry | 0.000372 | 1e-05 | TRUE | 0.000372 | 0.372 | 0.372 | 0.00372 | [55 empty] | C,H | kept | Liquid | inchikey:JEEQUUSFXYRPRK-UHFFFAOYSA-N | -7.8966 | ok | inchikey | JEEQUUSFXYRPRK-UHFFFAOYSA-N | 85927 |  |  | CCC(C)CCC(C)CC | C10H22 | 3,6-dimethyloctane | JEEQUUSFXYRPRK-UHFFFAOYSA-N | CCC(C)CCC(C)CC | CCC(C)CCC(C)CC | TRUE | TRUE | keep |  | 10 | 283.15 | 373.15 | 90 | C;H |  | FALSE | FALSE |  | 85927 | existing_pubchem_cid | existing |  | 0 |  |  |  | not_found_in_pug_view
D:\PyProjects\extend\real data\NIST\ThermoML.v2020-09-30\10.1021\je400274f.xml | 10.1021/je400274f | Density, Viscosity, Speed of Sound, and Bulk Modulus of Methyl Alkanes, Dimethyl Alkanes, and Hydrotreated Renewable Fuels | 2013 | J. Chem. Eng. Data | 20 | 1 | 3,6-dimethyloctane |  | C10H22 | 待定 | 3,6-dimethyloctane | C10H22 |  | 待定 | JEEQUUSFXYRPRK-UHFFFAOYSA-N | InChI=1S/C10H22/c1-5-9(3)7-8-10(4)6-2/h9-10H,5-8H2,1-4H3 | 373.15 |  | 373.15 | [5 empty] | Viscosity, Pa*s | Pa*s | Liquid | Concentric cylinders viscometry | 0.000328 | 8e-06 | TRUE | 0.000328 | 0.328 | 0.328 | 0.00328 | [55 empty] | C,H | kept | Liquid | inchikey:JEEQUUSFXYRPRK-UHFFFAOYSA-N | -8.0225 | ok | inchikey | JEEQUUSFXYRPRK-UHFFFAOYSA-N | 85927 |  |  | CCC(C)CCC(C)CC | C10H22 | 3,6-dimethyloctane | JEEQUUSFXYRPRK-UHFFFAOYSA-N | CCC(C)CCC(C)CC | CCC(C)CCC(C)CC | TRUE | TRUE | keep |  | 10 | 283.15 | 373.15 | 90 | C;H |  | FALSE | FALSE |  | 85927 | existing_pubchem_cid | existing |  | 0 |  |  |  | not_found_in_pug_view
D:\PyProjects\extend\real data\NIST\ThermoML.v2020-09-30\10.1016\j.fluid.2014.06.026.xml | 10.1016/j.fluid.2014.06.026 | Experimental study and thermodynamical modelling of thesolubilities of SO2, H2S and CO2in N-dodecylimidazole and 1,1 -[oxybis(2,1-ethanediyloxy-2,1-ethanediyl)]bis(imidazole): An evaluation of their potential application in the separation of acidic gases | 2014 | Fluid Phase Equilib. | 2 | 1 | 1-dodecyl-1H-imidazole |  | C15H28N2 | 待定 | 1-dodecyl-1H-imidazole | C15H28N2 |  | 待定 | JMTFLSQHQSFNTE-UHFFFAOYSA-N | InChI=1S/C15H28N2/c1-2-3-4-5-6-7-8-9-10-11-13-17-14-12-16-15-17/h12,14-15H,2-11,13H2,1H3 | 298.2 |  | 298.2 | [5 empty] | Viscosity, Pa*s | Pa*s | Liquid | Cone and plate viscometry | 0.024 | 0.0003 | TRUE | 0.024 | 24 | 24 | 0.24 | [55 empty] | C,H,N | kept | Liquid | inchikey:JMTFLSQHQSFNTE-UHFFFAOYSA-N | -3.7297 | ok | inchikey | JMTFLSQHQSFNTE-UHFFFAOYSA-N | 78002 |  |  | CCCCCCCCCCCCN1C=CN=C1 | C15H28N2 | 1-dodecylimidazole | JMTFLSQHQSFNTE-UHFFFAOYSA-N | CCCCCCCCCCCCN1C=CN=C1 | CCCCCCCCCCCCN1C=CN=C1 | TRUE | TRUE | keep |  | 12 | 298.2 | 353.2 | 55 | C;H;N |  | FALSE | FALSE |  | 78002 | existing_pubchem_cid | existing |  | 0 |  |  |  | not_found_in_pug_view
D:\PyProjects\extend\real data\NIST\ThermoML.v2020-09-30\10.1016\j.fluid.2014.06.026.xml | 10.1016/j.fluid.2014.06.026 | Experimental study and thermodynamical modelling of thesolubilities of SO2, H2S and CO2in N-dodecylimidazole and 1,1 -[oxybis(2,1-ethanediyloxy-2,1-ethanediyl)]bis(imidazole): An evaluation of their potential application in the separation of acidic gases | 2014 | Fluid Phase Equilib. | 2 | 1 | 1-dodecyl-1H-imidazole |  | C15H28N2 | 待定 | 1-dodecyl-1H-imidazole | C15H28N2 |  | 待定 | JMTFLSQHQSFNTE-UHFFFAOYSA-N | InChI=1S/C15H28N2/c1-2-3-4-5-6-7-8-9-10-11-13-17-14-12-16-15-17/h12,14-15H,2-11,13H2,1H3 | 303.2 |  | 303.2 | [5 empty] | Viscosity, Pa*s | Pa*s | Liquid | Cone and plate viscometry | 0.0201 | 0.0003 | TRUE | 0.0201 | 20.1 | 20.1 | 0.201 | [55 empty] | C,H,N | kept | Liquid | inchikey:JMTFLSQHQSFNTE-UHFFFAOYSA-N | -3.907 | ok | inchikey | JMTFLSQHQSFNTE-UHFFFAOYSA-N | 78002 |  |  | CCCCCCCCCCCCN1C=CN=C1 | C15H28N2 | 1-dodecylimidazole | JMTFLSQHQSFNTE-UHFFFAOYSA-N | CCCCCCCCCCCCN1C=CN=C1 | CCCCCCCCCCCCN1C=CN=C1 | TRUE | TRUE | keep |  | 12 | 298.2 | 353.2 | 55 | C;H;N |  | FALSE | FALSE |  | 78002 | existing_pubchem_cid | existing |  | 0 |  |  |  | not_found_in_pug_view
D:\PyProjects\extend\real data\NIST\ThermoML.v2020-09-30\10.1016\j.fluid.2014.06.026.xml | 10.1016/j.fluid.2014.06.026 | Experimental study and thermodynamical modelling of thesolubilities of SO2, H2S and CO2in N-dodecylimidazole and 1,1 -[oxybis(2,1-ethanediyloxy-2,1-ethanediyl)]bis(imidazole): An evaluation of their potential application in the separation of acidic gases | 2014 | Fluid Phase Equilib. | 2 | 1 | 1-dodecyl-1H-imidazole |  | C15H28N2 | 待定 | 1-dodecyl-1H-imidazole | C15H28N2 |  | 待定 | JMTFLSQHQSFNTE-UHFFFAOYSA-N | InChI=1S/C15H28N2/c1-2-3-4-5-6-7-8-9-10-11-13-17-14-12-16-15-17/h12,14-15H,2-11,13H2,1H3 | 308.2 |  | 308.2 | [5 empty] | Viscosity, Pa*s | Pa*s | Liquid | Cone and plate viscometry | 0.0159 | 0.0002 | TRUE | 0.0159 | 15.9 | 15.9 | 0.159 | [55 empty] | C,H,N | kept | Liquid | inchikey:JMTFLSQHQSFNTE-UHFFFAOYSA-N | -4.1414 | ok | inchikey | JMTFLSQHQSFNTE-UHFFFAOYSA-N | 78002 |  |  | CCCCCCCCCCCCN1C=CN=C1 | C15H28N2 | 1-dodecylimidazole | JMTFLSQHQSFNTE-UHFFFAOYSA-N | CCCCCCCCCCCCN1C=CN=C1 | CCCCCCCCCCCCN1C=CN=C1 | TRUE | TRUE | keep |  | 12 | 298.2 | 353.2 | 55 | C;H;N |  | FALSE | FALSE |  | 78002 | existing_pubchem_cid | existing |  | 0 |  |  |  | not_found_in_pug_view
D:\PyProjects\extend\real data\NIST\ThermoML.v2020-09-30\10.1016\j.fluid.2014.06.026.xml | 10.1016/j.fluid.2014.06.026 | Experimental study and thermodynamical modelling of thesolubilities of SO2, H2S and CO2in N-dodecylimidazole and 1,1 -[oxybis(2,1-ethanediyloxy-2,1-ethanediyl)]bis(imidazole): An evaluation of their potential application in the separation of acidic gases | 2014 | Fluid Phase Equilib. | 2 | 1 | 1-dodecyl-1H-imidazole |  | C15H28N2 | 待定 | 1-dodecyl-1H-imidazole | C15H28N2 |  | 待定 | JMTFLSQHQSFNTE-UHFFFAOYSA-N | InChI=1S/C15H28N2/c1-2-3-4-5-6-7-8-9-10-11-13-17-14-12-16-15-17/h12,14-15H,2-11,13H2,1H3 | 313.2 |  | 313.2 | [5 empty] | Viscosity, Pa*s | Pa*s | Liquid | Cone and plate viscometry | 0.0133 | 0.0002 | TRUE | 0.0133 | 13.3 | 13.3 | 0.133 | [55 empty] | C,H,N | kept | Liquid | inchikey:JMTFLSQHQSFNTE-UHFFFAOYSA-N | -4.32 | ok | inchikey | JMTFLSQHQSFNTE-UHFFFAOYSA-N | 78002 |  |  | CCCCCCCCCCCCN1C=CN=C1 | C15H28N2 | 1-dodecylimidazole | JMTFLSQHQSFNTE-UHFFFAOYSA-N | CCCCCCCCCCCCN1C=CN=C1 | CCCCCCCCCCCCN1C=CN=C1 | TRUE | TRUE | keep |  | 12 | 298.2 | 353.2 | 55 | C;H;N |  | FALSE | FALSE |  | 78002 | existing_pubchem_cid | existing |  | 0 |  |  |  | not_found_in_pug_view
D:\PyProjects\extend\real data\NIST\ThermoML.v2020-09-30\10.1016\j.fluid.2014.06.026.xml | 10.1016/j.fluid.2014.06.026 | Experimental study and thermodynamical modelling of thesolubilities of SO2, H2S and CO2in N-dodecylimidazole and 1,1 -[oxybis(2,1-ethanediyloxy-2,1-ethanediyl)]bis(imidazole): An evaluation of their potential application in the separation of acidic gases | 2014 | Fluid Phase Equilib. | 2 | 1 | 1-dodecyl-1H-imidazole |  | C15H28N2 | 待定 | 1-dodecyl-1H-imidazole | C15H28N2 |  | 待定 | JMTFLSQHQSFNTE-UHFFFAOYSA-N | InChI=1S/C15H28N2/c1-2-3-4-5-6-7-8-9-10-11-13-17-14-12-16-15-17/h12,14-15H,2-11,13H2,1H3 | 318.2 |  | 318.2 | [5 empty] | Viscosity, Pa*s | Pa*s | Liquid | Cone and plate viscometry | 0.0111 | 0.0002 | TRUE | 0.0111 | 11.1 | 11.1 | 0.111 | [55 empty] | C,H,N | kept | Liquid | inchikey:JMTFLSQHQSFNTE-UHFFFAOYSA-N | -4.5008 | ok | inchikey | JMTFLSQHQSFNTE-UHFFFAOYSA-N | 78002 |  |  | CCCCCCCCCCCCN1C=CN=C1 | C15H28N2 | 1-dodecylimidazole | JMTFLSQHQSFNTE-UHFFFAOYSA-N | CCCCCCCCCCCCN1C=CN=C1 | CCCCCCCCCCCCN1C=CN=C1 | TRUE | TRUE | keep |  | 12 | 298.2 | 353.2 | 55 | C;H;N |  | FALSE | FALSE |  | 78002 | existing_pubchem_cid | existing |  | 0 |  |  |  | not_found_in_pug_view
D:\PyProjects\extend\real data\NIST\ThermoML.v2020-09-30\10.1016\j.fluid.2014.06.026.xml | 10.1016/j.fluid.2014.06.026 | Experimental study and thermodynamical modelling of thesolubilities of SO2, H2S and CO2in N-dodecylimidazole and 1,1 -[oxybis(2,1-ethanediyloxy-2,1-ethanediyl)]bis(imidazole): An evaluation of their potential application in the separation of acidic gases | 2014 | Fluid Phase Equilib. | 2 | 1 | 1-dodecyl-1H-imidazole |  | C15H28N2 | 待定 | 1-dodecyl-1H-imidazole | C15H28N2 |  | 待定 | JMTFLSQHQSFNTE-UHFFFAOYSA-N | InChI=1S/C15H28N2/c1-2-3-4-5-6-7-8-9-10-11-13-17-14-12-16-15-17/h12,14-15H,2-11,13H2,1H3 | 323.2 |  | 323.2 | [5 empty] | Viscosity, Pa*s | Pa*s | Liquid | Cone and plate viscometry | 0.00942 | 0.00012 | TRUE | 0.00942 | 9.42 | 9.42 | 0.0942 | [55 empty] | C,H,N | kept | Liquid | inchikey:JMTFLSQHQSFNTE-UHFFFAOYSA-N | -4.6649 | ok | inchikey | JMTFLSQHQSFNTE-UHFFFAOYSA-N | 78002 |  |  | CCCCCCCCCCCCN1C=CN=C1 | C15H28N2 | 1-dodecylimidazole | JMTFLSQHQSFNTE-UHFFFAOYSA-N | CCCCCCCCCCCCN1C=CN=C1 | CCCCCCCCCCCCN1C=CN=C1 | TRUE | TRUE | keep |  | 12 | 298.2 | 353.2 | 55 | C;H;N |  | FALSE | FALSE |  | 78002 | existing_pubchem_cid | existing |  | 0 |  |  |  | not_found_in_pug_view
D:\PyProjects\extend\real data\NIST\ThermoML.v2020-09-30\10.1016\j.fluid.2014.06.026.xml | 10.1016/j.fluid.2014.06.026 | Experimental study and thermodynamical modelling of thesolubilities of SO2, H2S and CO2in N-dodecylimidazole and 1,1 -[oxybis(2,1-ethanediyloxy-2,1-ethanediyl)]bis(imidazole): An evaluation of their potential application in the separation of acidic gases | 2014 | Fluid Phase Equilib. | 2 | 1 | 1-dodecyl-1H-imidazole |  | C15H28N2 | 待定 | 1-dodecyl-1H-imidazole | C15H28N2 |  | 待定 | JMTFLSQHQSFNTE-UHFFFAOYSA-N | InChI=1S/C15H28N2/c1-2-3-4-5-6-7-8-9-10-11-13-17-14-12-16-15-17/h12,14-15H,2-11,13H2,1H3 | 328.2 |  | 328.2 | [5 empty] | Viscosity, Pa*s | Pa*s | Liquid | Cone and plate viscometry | 0.00806 | 0.0001 | TRUE | 0.00806 | 8.06 | 8.06 | 0.0806 | [55 empty] | C,H,N | kept | Liquid | inchikey:JMTFLSQHQSFNTE-UHFFFAOYSA-N | -4.8208 | ok | inchikey | JMTFLSQHQSFNTE-UHFFFAOYSA-N | 78002 |  |  | CCCCCCCCCCCCN1C=CN=C1 | C15H28N2 | 1-dodecylimidazole | JMTFLSQHQSFNTE-UHFFFAOYSA-N | CCCCCCCCCCCCN1C=CN=C1 | CCCCCCCCCCCCN1C=CN=C1 | TRUE | TRUE | keep |  | 12 | 298.2 | 353.2 | 55 | C;H;N |  | FALSE | FALSE |  | 78002 | existing_pubchem_cid | existing |  | 0 |  |  |  | not_found_in_pug_view
D:\PyProjects\extend\real data\NIST\ThermoML.v2020-09-30\10.1016\j.fluid.2014.06.026.xml | 10.1016/j.fluid.2014.06.026 | Experimental study and thermodynamical modelling of thesolubilities of SO2, H2S and CO2in N-dodecylimidazole and 1,1 -[oxybis(2,1-ethanediyloxy-2,1-ethanediyl)]bis(imidazole): An evaluation of their potential application in the separation of acidic gases | 2014 | Fluid Phase Equilib. | 2 | 1 | 1-dodecyl-1H-imidazole |  | C15H28N2 | 待定 | 1-dodecyl-1H-imidazole | C15H28N2 |  | 待定 | JMTFLSQHQSFNTE-UHFFFAOYSA-N | InChI=1S/C15H28N2/c1-2-3-4-5-6-7-8-9-10-11-13-17-14-12-16-15-17/h12,14-15H,2-11,13H2,1H3 | 333.2 |  | 333.2 | [5 empty] | Viscosity, Pa*s | Pa*s | Liquid | Cone and plate viscometry | 0.00696 | 9e-05 | TRUE | 0.00696 | 6.96 | 6.96 | 0.0696 | [55 empty] | C,H,N | kept | Liquid | inchikey:JMTFLSQHQSFNTE-UHFFFAOYSA-N | -4.9676 | ok | inchikey | JMTFLSQHQSFNTE-UHFFFAOYSA-N | 78002 |  |  | CCCCCCCCCCCCN1C=CN=C1 | C15H28N2 | 1-dodecylimidazole | JMTFLSQHQSFNTE-UHFFFAOYSA-N | CCCCCCCCCCCCN1C=CN=C1 | CCCCCCCCCCCCN1C=CN=C1 | TRUE | TRUE | keep |  | 12 | 298.2 | 353.2 | 55 | C;H;N |  | FALSE | FALSE |  | 78002 | existing_pubchem_cid | existing |  | 0 |  |  |  | not_found_in_pug_view
D:\PyProjects\extend\real data\NIST\ThermoML.v2020-09-30\10.1016\j.fluid.2014.06.026.xml | 10.1016/j.fluid.2014.06.026 | Experimental study and thermodynamical modelling of thesolubilities of SO2, H2S and CO2in N-dodecylimidazole and 1,1 -[oxybis(2,1-ethanediyloxy-2,1-ethanediyl)]bis(imidazole): An evaluation of their potential application in the separation of acidic gases | 2014 | Fluid Phase Equilib. | 2 | 1 | 1-dodecyl-1H-imidazole |  | C15H28N2 | 待定 | 1-dodecyl-1H-imidazole | C15H28N2 |  | 待定 | JMTFLSQHQSFNTE-UHFFFAOYSA-N | InChI=1S/C15H28N2/c1-2-3-4-5-6-7-8-9-10-11-13-17-14-12-16-15-17/h12,14-15H,2-11,13H2,1H3 | 338.2 |  | 338.2 | [5 empty] | Viscosity, Pa*s | Pa*s | Liquid | Cone and plate viscometry | 0.006 | 8e-05 | TRUE | 0.006 | 6 | 6 | 0.06 | [55 empty] | C,H,N | kept | Liquid | inchikey:JMTFLSQHQSFNTE-UHFFFAOYSA-N | -5.116 | ok | inchikey | JMTFLSQHQSFNTE-UHFFFAOYSA-N | 78002 |  |  | CCCCCCCCCCCCN1C=CN=C1 | C15H28N2 | 1-dodecylimidazole | JMTFLSQHQSFNTE-UHFFFAOYSA-N | CCCCCCCCCCCCN1C=CN=C1 | CCCCCCCCCCCCN1C=CN=C1 | TRUE | TRUE | keep |  | 12 | 298.2 | 353.2 | 55 | C;H;N |  | FALSE | FALSE |  | 78002 | existing_pubchem_cid | existing |  | 0 |  |  |  | not_found_in_pug_view
D:\PyProjects\extend\real data\NIST\ThermoML.v2020-09-30\10.1016\j.fluid.2014.06.026.xml | 10.1016/j.fluid.2014.06.026 | Experimental study and thermodynamical modelling of thesolubilities of SO2, H2S and CO2in N-dodecylimidazole and 1,1 -[oxybis(2,1-ethanediyloxy-2,1-ethanediyl)]bis(imidazole): An evaluation of their potential application in the separation of acidic gases | 2014 | Fluid Phase Equilib. | 2 | 1 | 1-dodecyl-1H-imidazole |  | C15H28N2 | 待定 | 1-dodecyl-1H-imidazole | C15H28N2 |  | 待定 | JMTFLSQHQSFNTE-UHFFFAOYSA-N | InChI=1S/C15H28N2/c1-2-3-4-5-6-7-8-9-10-11-13-17-14-12-16-15-17/h12,14-15H,2-11,13H2,1H3 | 343.2 |  | 343.2 | [5 empty] | Viscosity, Pa*s | Pa*s | Liquid | Cone and plate viscometry | 0.00533 | 7e-05 | TRUE | 0.00533 | 5.33 | 5.33 | 0.0533 | [55 empty] | C,H,N | kept | Liquid | inchikey:JMTFLSQHQSFNTE-UHFFFAOYSA-N | -5.2344 | ok | inchikey | JMTFLSQHQSFNTE-UHFFFAOYSA-N | 78002 |  |  | CCCCCCCCCCCCN1C=CN=C1 | C15H28N2 | 1-dodecylimidazole | JMTFLSQHQSFNTE-UHFFFAOYSA-N | CCCCCCCCCCCCN1C=CN=C1 | CCCCCCCCCCCCN1C=CN=C1 | TRUE | TRUE | keep |  | 12 | 298.2 | 353.2 | 55 | C;H;N |  | FALSE | FALSE |  | 78002 | existing_pubchem_cid | existing |  | 0 |  |  |  | not_found_in_pug_view
D:\PyProjects\extend\real data\NIST\ThermoML.v2020-09-30\10.1016\j.fluid.2014.06.026.xml | 10.1016/j.fluid.2014.06.026 | Experimental study and thermodynamical modelling of thesolubilities of SO2, H2S and CO2in N-dodecylimidazole and 1,1 -[oxybis(2,1-ethanediyloxy-2,1-ethanediyl)]bis(imidazole): An evaluation of their potential application in the separation of acidic gases | 2014 | Fluid Phase Equilib. | 2 | 1 | 1-dodecyl-1H-imidazole |  | C15H28N2 | 待定 | 1-dodecyl-1H-imidazole | C15H28N2 |  | 待定 | JMTFLSQHQSFNTE-UHFFFAOYSA-N | InChI=1S/C15H28N2/c1-2-3-4-5-6-7-8-9-10-11-13-17-14-12-16-15-17/h12,14-15H,2-11,13H2,1H3 | 348.2 |  | 348.2 | [5 empty] | Viscosity, Pa*s | Pa*s | Liquid | Cone and plate viscometry | 0.0047 | 6e-05 | TRUE | 0.0047 | 4.7 | 4.7 | 0.047 | [55 empty] | C,H,N | kept | Liquid | inchikey:JMTFLSQHQSFNTE-UHFFFAOYSA-N | -5.3602 | ok | inchikey | JMTFLSQHQSFNTE-UHFFFAOYSA-N | 78002 |  |  | CCCCCCCCCCCCN1C=CN=C1 | C15H28N2 | 1-dodecylimidazole | JMTFLSQHQSFNTE-UHFFFAOYSA-N | CCCCCCCCCCCCN1C=CN=C1 | CCCCCCCCCCCCN1C=CN=C1 | TRUE | TRUE | keep |  | 12 | 298.2 | 353.2 | 55 | C;H;N |  | FALSE | FALSE |  | 78002 | existing_pubchem_cid | existing |  | 0 |  |  |  | not_found_in_pug_view
D:\PyProjects\extend\real data\NIST\ThermoML.v2020-09-30\10.1016\j.fluid.2014.06.026.xml | 10.1016/j.fluid.2014.06.026 | Experimental study and thermodynamical modelling of thesolubilities of SO2, H2S and CO2in N-dodecylimidazole and 1,1 -[oxybis(2,1-ethanediyloxy-2,1-ethanediyl)]bis(imidazole): An evaluation of their potential application in the separation of acidic gases | 2014 | Fluid Phase Equilib. | 2 | 1 | 1-dodecyl-1H-imidazole |  | C15H28N2 | 待定 | 1-dodecyl-1H-imidazole | C15H28N2 |  | 待定 | JMTFLSQHQSFNTE-UHFFFAOYSA-N | InChI=1S/C15H28N2/c1-2-3-4-5-6-7-8-9-10-11-13-17-14-12-16-15-17/h12,14-15H,2-11,13H2,1H3 | 353.2 |  | 353.2 | [5 empty] | Viscosity, Pa*s | Pa*s | Liquid | Cone and plate viscometry | 0.00416 | 5e-05 | TRUE | 0.00416 | 4.16 | 4.16 | 0.0416 | [55 empty] | C,H,N | kept | Liquid | inchikey:JMTFLSQHQSFNTE-UHFFFAOYSA-N | -5.4822 | ok | inchikey | JMTFLSQHQSFNTE-UHFFFAOYSA-N | 78002 |  |  | CCCCCCCCCCCCN1C=CN=C1 | C15H28N2 | 1-dodecylimidazole | JMTFLSQHQSFNTE-UHFFFAOYSA-N | CCCCCCCCCCCCN1C=CN=C1 | CCCCCCCCCCCCN1C=CN=C1 | TRUE | TRUE | keep |  | 12 | 298.2 | 353.2 | 55 | C;H;N |  | FALSE | FALSE |  | 78002 | existing_pubchem_cid | existing |  | 0 |  |  |  | not_found_in_pug_view
D:\PyProjects\extend\real data\NIST\ThermoML.v2020-09-30\10.1016\j.jct.2016.07.011.xml | 10.1016/j.jct.2016.07.011 | Measurements and correlations of density, viscosity, and vapour-liquid equilibrium for fluoro alcohols | 2016 | J. Chem. Thermodyn. | 5 | 1 | 2,2,3,3,4,4,5,5-octafluoro-1-pentanol |  | C5H4F8O | 待定 | 2,2,3,3,4,4,5,5-octafluoro-1-pentanol | C5H4F8O |  | 待定 | JUGSKHLZINSXPQ-UHFFFAOYSA-N | InChI=1S/C5H4F8O/c6-2(7)4(10,11)5(12,13)3(8,9)1-14/h2,14H,1H2 | 295.65 |  | 295.65 | [5 empty] | Viscosity, Pa*s | Pa*s | Liquid | Falling or rolling sphere viscometry | 0.013113 | 0.0001783 | TRUE | 0.013113 | 13.1131 | 13.1131 | 0.13113 | [55 empty] | C,F,H,O | kept | Liquid | inchikey:JUGSKHLZINSXPQ-UHFFFAOYSA-N | -4.3341 | ok | inchikey | JUGSKHLZINSXPQ-UHFFFAOYSA-N | 9641 |  |  | C(C(C(C(C(F)F)(F)F)(F)F)(F)F)O | C5H4F8O | 2,2,3,3,4,4,5,5-octafluoropentan-1-ol | JUGSKHLZINSXPQ-UHFFFAOYSA-N | C(C(C(C(C(F)F)(F)F)(F)F)(F)F)O | C(C(C(C(C(F)F)(F)F)(F)F)(F)F)O | TRUE | TRUE | keep |  | 14 | 295.65 | 333.15 | 37.5 | C;F;H;O |  | FALSE | FALSE |  | 9641 | existing_pubchem_cid | existing |  | 0 |  |  |  | not_found_in_pug_view
D:\PyProjects\extend\real data\NIST\ThermoML.v2020-09-30\10.1016\j.jct.2016.07.011.xml | 10.1016/j.jct.2016.07.011 | Measurements and correlations of density, viscosity, and vapour-liquid equilibrium for fluoro alcohols | 2016 | J. Chem. Thermodyn. | 5 | 1 | 2,2,3,3,4,4,5,5-octafluoro-1-pentanol |  | C5H4F8O | 待定 | 2,2,3,3,4,4,5,5-octafluoro-1-pentanol | C5H4F8O |  | 待定 | JUGSKHLZINSXPQ-UHFFFAOYSA-N | InChI=1S/C5H4F8O/c6-2(7)4(10,11)5(12,13)3(8,9)1-14/h2,14H,1H2 | 297.55 |  | 297.55 | [5 empty] | Viscosity, Pa*s | Pa*s | Liquid | Falling or rolling sphere viscometry | 0.012164 | 0.000176 | TRUE | 0.012164 | 12.1638 | 12.1638 | 0.12164 | [55 empty] | C,F,H,O | kept | Liquid | inchikey:JUGSKHLZINSXPQ-UHFFFAOYSA-N | -4.4093 | ok | inchikey | JUGSKHLZINSXPQ-UHFFFAOYSA-N | 9641 |  |  | C(C(C(C(C(F)F)(F)F)(F)F)(F)F)O | C5H4F8O | 2,2,3,3,4,4,5,5-octafluoropentan-1-ol | JUGSKHLZINSXPQ-UHFFFAOYSA-N | C(C(C(C(C(F)F)(F)F)(F)F)(F)F)O | C(C(C(C(C(F)F)(F)F)(F)F)(F)F)O | TRUE | TRUE | keep |  | 14 | 295.65 | 333.15 | 37.5 | C;F;H;O |  | FALSE | FALSE |  | 9641 | existing_pubchem_cid | existing |  | 0 |  |  |  | not_found_in_pug_view
D:\PyProjects\extend\real data\NIST\ThermoML.v2020-09-30\10.1016\j.jct.2016.07.011.xml | 10.1016/j.jct.2016.07.011 | Measurements and correlations of density, viscosity, and vapour-liquid equilibrium for fluoro alcohols | 2016 | J. Chem. Thermodyn. | 5 | 1 | 2,2,3,3,4,4,5,5-octafluoro-1-pentanol |  | C5H4F8O | 待定 | 2,2,3,3,4,4,5,5-octafluoro-1-pentanol | C5H4F8O |  | 待定 | JUGSKHLZINSXPQ-UHFFFAOYSA-N | InChI=1S/C5H4F8O/c6-2(7)4(10,11)5(12,13)3(8,9)1-14/h2,14H,1H2 | 300.15 |  | 300.15 | [5 empty] | Viscosity, Pa*s | Pa*s | Liquid | Falling or rolling sphere viscometry | 0.010635 | 0.0001687 | TRUE | 0.010635 | 10.6354 | 10.6354 | 0.10635 | [55 empty] | C,F,H,O | kept | Liquid | inchikey:JUGSKHLZINSXPQ-UHFFFAOYSA-N | -4.5436 | ok | inchikey | JUGSKHLZINSXPQ-UHFFFAOYSA-N | 9641 |  |  | C(C(C(C(C(F)F)(F)F)(F)F)(F)F)O | C5H4F8O | 2,2,3,3,4,4,5,5-octafluoropentan-1-ol | JUGSKHLZINSXPQ-UHFFFAOYSA-N | C(C(C(C(C(F)F)(F)F)(F)F)(F)F)O | C(C(C(C(C(F)F)(F)F)(F)F)(F)F)O | TRUE | TRUE | keep |  | 14 | 295.65 | 333.15 | 37.5 | C;F;H;O |  | FALSE | FALSE |  | 9641 | existing_pubchem_cid | existing |  | 0 |  |  |  | not_found_in_pug_view
D:\PyProjects\extend\real data\NIST\ThermoML.v2020-09-30\10.1016\j.jct.2016.07.011.xml | 10.1016/j.jct.2016.07.011 | Measurements and correlations of density, viscosity, and vapour-liquid equilibrium for fluoro alcohols | 2016 | J. Chem. Thermodyn. | 5 | 1 | 2,2,3,3,4,4,5,5-octafluoro-1-pentanol |  | C5H4F8O | 待定 | 2,2,3,3,4,4,5,5-octafluoro-1-pentanol | C5H4F8O |  | 待定 | JUGSKHLZINSXPQ-UHFFFAOYSA-N | InChI=1S/C5H4F8O/c6-2(7)4(10,11)5(12,13)3(8,9)1-14/h2,14H,1H2 | 302.15 |  | 302.15 | [5 empty] | Viscosity, Pa*s | Pa*s | Liquid | Falling or rolling sphere viscometry | 0.0098974 | 0.0001654 | TRUE | 0.0098974 | 9.8974 | 9.8974 | 0.098974 | [55 empty] | C,F,H,O | kept | Liquid | inchikey:JUGSKHLZINSXPQ-UHFFFAOYSA-N | -4.6155 | ok | inchikey | JUGSKHLZINSXPQ-UHFFFAOYSA-N | 9641 |  |  | C(C(C(C(C(F)F)(F)F)(F)F)(F)F)O | C5H4F8O | 2,2,3,3,4,4,5,5-octafluoropentan-1-ol | JUGSKHLZINSXPQ-UHFFFAOYSA-N | C(C(C(C(C(F)F)(F)F)(F)F)(F)F)O | C(C(C(C(C(F)F)(F)F)(F)F)(F)F)O | TRUE | TRUE | keep |  | 14 | 295.65 | 333.15 | 37.5 | C;F;H;O |  | FALSE | FALSE |  | 9641 | existing_pubchem_cid | existing |  | 0 |  |  |  | not_found_in_pug_view
D:\PyProjects\extend\real data\NIST\ThermoML.v2020-09-30\10.1016\j.jct.2016.07.011.xml | 10.1016/j.jct.2016.07.011 | Measurements and correlations of density, viscosity, and vapour-liquid equilibrium for fluoro alcohols | 2016 | J. Chem. Thermodyn. | 5 | 1 | 2,2,3,3,4,4,5,5-octafluoro-1-pentanol |  | C5H4F8O | 待定 | 2,2,3,3,4,4,5,5-octafluoro-1-pentanol | C5H4F8O |  | 待定 | JUGSKHLZINSXPQ-UHFFFAOYSA-N | InChI=1S/C5H4F8O/c6-2(7)4(10,11)5(12,13)3(8,9)1-14/h2,14H,1H2 | 304.15 |  | 304.15 | [5 empty] | Viscosity, Pa*s | Pa*s | Liquid | Falling or rolling sphere viscometry | 0.0087389 | 0.0001614 | TRUE | 0.0087389 | 8.7389 | 8.7389 | 0.087389 | [55 empty] | C,F,H,O | kept | Liquid | inchikey:JUGSKHLZINSXPQ-UHFFFAOYSA-N | -4.74 | ok | inchikey | JUGSKHLZINSXPQ-UHFFFAOYSA-N | 9641 |  |  | C(C(C(C(C(F)F)(F)F)(F)F)(F)F)O | C5H4F8O | 2,2,3,3,4,4,5,5-octafluoropentan-1-ol | JUGSKHLZINSXPQ-UHFFFAOYSA-N | C(C(C(C(C(F)F)(F)F)(F)F)(F)F)O | C(C(C(C(C(F)F)(F)F)(F)F)(F)F)O | TRUE | TRUE | keep |  | 14 | 295.65 | 333.15 | 37.5 | C;F;H;O |  | FALSE | FALSE |  | 9641 | existing_pubchem_cid | existing |  | 0 |  |  |  | not_found_in_pug_view
D:\PyProjects\extend\real data\NIST\ThermoML.v2020-09-30\10.1016\j.jct.2016.07.011.xml | 10.1016/j.jct.2016.07.011 | Measurements and correlations of density, viscosity, and vapour-liquid equilibrium for fluoro alcohols | 2016 | J. Chem. Thermodyn. | 5 | 1 | 2,2,3,3,4,4,5,5-octafluoro-1-pentanol |  | C5H4F8O | 待定 | 2,2,3,3,4,4,5,5-octafluoro-1-pentanol | C5H4F8O |  | 待定 | JUGSKHLZINSXPQ-UHFFFAOYSA-N | InChI=1S/C5H4F8O/c6-2(7)4(10,11)5(12,13)3(8,9)1-14/h2,14H,1H2 | 306.15 |  | 306.15 | [5 empty] | Viscosity, Pa*s | Pa*s | Liquid | Falling or rolling sphere viscometry | 0.0080401 | 0.000157 | TRUE | 0.0080401 | 8.0401 | 8.0401 | 0.080401 | [55 empty] | C,F,H,O | kept | Liquid | inchikey:JUGSKHLZINSXPQ-UHFFFAOYSA-N | -4.8233 | ok | inchikey | JUGSKHLZINSXPQ-UHFFFAOYSA-N | 9641 |  |  | C(C(C(C(C(F)F)(F)F)(F)F)(F)F)O | C5H4F8O | 2,2,3,3,4,4,5,5-octafluoropentan-1-ol | JUGSKHLZINSXPQ-UHFFFAOYSA-N | C(C(C(C(C(F)F)(F)F)(F)F)(F)F)O | C(C(C(C(C(F)F)(F)F)(F)F)(F)F)O | TRUE | TRUE | keep |  | 14 | 295.65 | 333.15 | 37.5 | C;F;H;O |  | FALSE | FALSE |  | 9641 | existing_pubchem_cid | existing |  | 0 |  |  |  | not_found_in_pug_view
D:\PyProjects\extend\real data\NIST\ThermoML.v2020-09-30\10.1016\j.jct.2016.07.011.xml | 10.1016/j.jct.2016.07.011 | Measurements and correlations of density, viscosity, and vapour-liquid equilibrium for fluoro alcohols | 2016 | J. Chem. Thermodyn. | 5 | 1 | 2,2,3,3,4,4,5,5-octafluoro-1-pentanol |  | C5H4F8O | 待定 | 2,2,3,3,4,4,5,5-octafluoro-1-pentanol | C5H4F8O |  | 待定 | JUGSKHLZINSXPQ-UHFFFAOYSA-N | InChI=1S/C5H4F8O/c6-2(7)4(10,11)5(12,13)3(8,9)1-14/h2,14H,1H2 | 307.65 |  | 307.65 | [5 empty] | Viscosity, Pa*s | Pa*s | Liquid | Falling or rolling sphere viscometry | 0.0074159 | 0.0001541 | TRUE | 0.0074159 | 7.4159 | 7.4159 | 0.074159 | [55 empty] | C,F,H,O | kept | Liquid | inchikey:JUGSKHLZINSXPQ-UHFFFAOYSA-N | -4.9041 | ok | inchikey | JUGSKHLZINSXPQ-UHFFFAOYSA-N | 9641 |  |  | C(C(C(C(C(F)F)(F)F)(F)F)(F)F)O | C5H4F8O | 2,2,3,3,4,4,5,5-octafluoropentan-1-ol | JUGSKHLZINSXPQ-UHFFFAOYSA-N | C(C(C(C(C(F)F)(F)F)(F)F)(F)F)O | C(C(C(C(C(F)F)(F)F)(F)F)(F)F)O | TRUE | TRUE | keep |  | 14 | 295.65 | 333.15 | 37.5 | C;F;H;O |  | FALSE | FALSE |  | 9641 | existing_pubchem_cid | existing |  | 0 |  |  |  | not_found_in_pug_view
D:\PyProjects\extend\real data\NIST\ThermoML.v2020-09-30\10.1016\j.jct.2016.07.011.xml | 10.1016/j.jct.2016.07.011 | Measurements and correlations of density, viscosity, and vapour-liquid equilibrium for fluoro alcohols | 2016 | J. Chem. Thermodyn. | 5 | 1 | 2,2,3,3,4,4,5,5-octafluoro-1-pentanol |  | C5H4F8O | 待定 | 2,2,3,3,4,4,5,5-octafluoro-1-pentanol | C5H4F8O |  | 待定 | JUGSKHLZINSXPQ-UHFFFAOYSA-N | InChI=1S/C5H4F8O/c6-2(7)4(10,11)5(12,13)3(8,9)1-14/h2,14H,1H2 | 309.15 |  | 309.15 | [5 empty] | Viscosity, Pa*s | Pa*s | Liquid | Falling or rolling sphere viscometry | 0.0070723 | 0.0001524 | TRUE | 0.0070723 | 7.0723 | 7.0723 | 0.070723 | [55 empty] | C,F,H,O | kept | Liquid | inchikey:JUGSKHLZINSXPQ-UHFFFAOYSA-N | -4.9516 | ok | inchikey | JUGSKHLZINSXPQ-UHFFFAOYSA-N | 9641 |  |  | C(C(C(C(C(F)F)(F)F)(F)F)(F)F)O | C5H4F8O | 2,2,3,3,4,4,5,5-octafluoropentan-1-ol | JUGSKHLZINSXPQ-UHFFFAOYSA-N | C(C(C(C(C(F)F)(F)F)(F)F)(F)F)O | C(C(C(C(C(F)F)(F)F)(F)F)(F)F)O | TRUE | TRUE | keep |  | 14 | 295.65 | 333.15 | 37.5 | C;F;H;O |  | FALSE | FALSE |  | 9641 | existing_pubchem_cid | existing |  | 0 |  |  |  | not_found_in_pug_view
D:\PyProjects\extend\real data\NIST\ThermoML.v2020-09-30\10.1016\j.jct.2016.07.011.xml | 10.1016/j.jct.2016.07.011 | Measurements and correlations of density, viscosity, and vapour-liquid equilibrium for fluoro alcohols | 2016 | J. Chem. Thermodyn. | 5 | 1 | 2,2,3,3,4,4,5,5-octafluoro-1-pentanol |  | C5H4F8O | 待定 | 2,2,3,3,4,4,5,5-octafluoro-1-pentanol | C5H4F8O |  | 待定 | JUGSKHLZINSXPQ-UHFFFAOYSA-N | InChI=1S/C5H4F8O/c6-2(7)4(10,11)5(12,13)3(8,9)1-14/h2,14H,1H2 | 311.65 |  | 311.65 | [5 empty] | Viscosity, Pa*s | Pa*s | Liquid | Falling or rolling sphere viscometry | 0.0062897 | 0.0001505 | TRUE | 0.0062897 | 6.2897 | 6.2897 | 0.062897 | [55 empty] | C,F,H,O | kept | Liquid | inchikey:JUGSKHLZINSXPQ-UHFFFAOYSA-N | -5.0688 | ok | inchikey | JUGSKHLZINSXPQ-UHFFFAOYSA-N | 9641 |  |  | C(C(C(C(C(F)F)(F)F)(F)F)(F)F)O | C5H4F8O | 2,2,3,3,4,4,5,5-octafluoropentan-1-ol | JUGSKHLZINSXPQ-UHFFFAOYSA-N | C(C(C(C(C(F)F)(F)F)(F)F)(F)F)O | C(C(C(C(C(F)F)(F)F)(F)F)(F)F)O | TRUE | TRUE | keep |  | 14 | 295.65 | 333.15 | 37.5 | C;F;H;O |  | FALSE | FALSE |  | 9641 | existing_pubchem_cid | existing |  | 0 |  |  |  | not_found_in_pug_view
D:\PyProjects\extend\real data\NIST\ThermoML.v2020-09-30\10.1016\j.jct.2016.07.011.xml | 10.1016/j.jct.2016.07.011 | Measurements and correlations of density, viscosity, and vapour-liquid equilibrium for fluoro alcohols | 2016 | J. Chem. Thermodyn. | 5 | 1 | 2,2,3,3,4,4,5,5-octafluoro-1-pentanol |  | C5H4F8O | 待定 | 2,2,3,3,4,4,5,5-octafluoro-1-pentanol | C5H4F8O |  | 待定 | JUGSKHLZINSXPQ-UHFFFAOYSA-N | InChI=1S/C5H4F8O/c6-2(7)4(10,11)5(12,13)3(8,9)1-14/h2,14H,1H2 | 313.15 |  | 313.15 | [5 empty] | Viscosity, Pa*s | Pa*s | Liquid | Falling or rolling sphere viscometry | 0.0059399 | 0.0001487 | TRUE | 0.0059399 | 5.9399 | 5.9399 | 0.059399 | [55 empty] | C,F,H,O | kept | Liquid | inchikey:JUGSKHLZINSXPQ-UHFFFAOYSA-N | -5.1261 | ok | inchikey | JUGSKHLZINSXPQ-UHFFFAOYSA-N | 9641 |  |  | C(C(C(C(C(F)F)(F)F)(F)F)(F)F)O | C5H4F8O | 2,2,3,3,4,4,5,5-octafluoropentan-1-ol | JUGSKHLZINSXPQ-UHFFFAOYSA-N | C(C(C(C(C(F)F)(F)F)(F)F)(F)F)O | C(C(C(C(C(F)F)(F)F)(F)F)(F)F)O | TRUE | TRUE | keep |  | 14 | 295.65 | 333.15 | 37.5 | C;F;H;O |  | FALSE | FALSE |  | 9641 | existing_pubchem_cid | existing |  | 0 |  |  |  | not_found_in_pug_view
D:\PyProjects\extend\real data\NIST\ThermoML.v2020-09-30\10.1016\j.jct.2016.07.011.xml | 10.1016/j.jct.2016.07.011 | Measurements and correlations of density, viscosity, and vapour-liquid equilibrium for fluoro alcohols | 2016 | J. Chem. Thermodyn. | 5 | 1 | 2,2,3,3,4,4,5,5-octafluoro-1-pentanol |  | C5H4F8O | 待定 | 2,2,3,3,4,4,5,5-octafluoro-1-pentanol | C5H4F8O |  | 待定 | JUGSKHLZINSXPQ-UHFFFAOYSA-N | InChI=1S/C5H4F8O/c6-2(7)4(10,11)5(12,13)3(8,9)1-14/h2,14H,1H2 | 318.15 |  | 318.15 | [5 empty] | Viscosity, Pa*s | Pa*s | Liquid | Falling or rolling sphere viscometry | 0.0048217 | 0.0001461 | TRUE | 0.0048217 | 4.8217 | 4.8217 | 0.048217 | [55 empty] | C,F,H,O | kept | Liquid | inchikey:JUGSKHLZINSXPQ-UHFFFAOYSA-N | -5.3346 | ok | inchikey | JUGSKHLZINSXPQ-UHFFFAOYSA-N | 9641 |  |  | C(C(C(C(C(F)F)(F)F)(F)F)(F)F)O | C5H4F8O | 2,2,3,3,4,4,5,5-octafluoropentan-1-ol | JUGSKHLZINSXPQ-UHFFFAOYSA-N | C(C(C(C(C(F)F)(F)F)(F)F)(F)F)O | C(C(C(C(C(F)F)(F)F)(F)F)(F)F)O | TRUE | TRUE | keep |  | 14 | 295.65 | 333.15 | 37.5 | C;F;H;O |  | FALSE | FALSE |  | 9641 | existing_pubchem_cid | existing |  | 0 |  |  |  | not_found_in_pug_view
D:\PyProjects\extend\real data\NIST\ThermoML.v2020-09-30\10.1016\j.jct.2016.07.011.xml | 10.1016/j.jct.2016.07.011 | Measurements and correlations of density, viscosity, and vapour-liquid equilibrium for fluoro alcohols | 2016 | J. Chem. Thermodyn. | 5 | 1 | 2,2,3,3,4,4,5,5-octafluoro-1-pentanol |  | C5H4F8O | 待定 | 2,2,3,3,4,4,5,5-octafluoro-1-pentanol | C5H4F8O |  | 待定 | JUGSKHLZINSXPQ-UHFFFAOYSA-N | InChI=1S/C5H4F8O/c6-2(7)4(10,11)5(12,13)3(8,9)1-14/h2,14H,1H2 | 323.15 |  | 323.15 | [5 empty] | Viscosity, Pa*s | Pa*s | Liquid | Falling or rolling sphere viscometry | 0.0038553 | 0.0001438 | TRUE | 0.0038553 | 3.8553 | 3.8553 | 0.038553 | [55 empty] | C,F,H,O | kept | Liquid | inchikey:JUGSKHLZINSXPQ-UHFFFAOYSA-N | -5.5583 | ok | inchikey | JUGSKHLZINSXPQ-UHFFFAOYSA-N | 9641 |  |  | C(C(C(C(C(F)F)(F)F)(F)F)(F)F)O | C5H4F8O | 2,2,3,3,4,4,5,5-octafluoropentan-1-ol | JUGSKHLZINSXPQ-UHFFFAOYSA-N | C(C(C(C(C(F)F)(F)F)(F)F)(F)F)O | C(C(C(C(C(F)F)(F)F)(F)F)(F)F)O | TRUE | TRUE | keep |  | 14 | 295.65 | 333.15 | 37.5 | C;F;H;O |  | FALSE | FALSE |  | 9641 | existing_pubchem_cid | existing |  | 0 |  |  |  | not_found_in_pug_view
D:\PyProjects\extend\real data\NIST\ThermoML.v2020-09-30\10.1016\j.jct.2016.07.011.xml | 10.1016/j.jct.2016.07.011 | Measurements and correlations of density, viscosity, and vapour-liquid equilibrium for fluoro alcohols | 2016 | J. Chem. Thermodyn. | 5 | 1 | 2,2,3,3,4,4,5,5-octafluoro-1-pentanol |  | C5H4F8O | 待定 | 2,2,3,3,4,4,5,5-octafluoro-1-pentanol | C5H4F8O |  | 待定 | JUGSKHLZINSXPQ-UHFFFAOYSA-N | InChI=1S/C5H4F8O/c6-2(7)4(10,11)5(12,13)3(8,9)1-14/h2,14H,1H2 | 328.15 |  | 328.15 | [5 empty] | Viscosity, Pa*s | Pa*s | Liquid | Falling or rolling sphere viscometry | 0.0032983 | 0.0001426 | TRUE | 0.0032983 | 3.2983 | 3.2983 | 0.032983 | [55 empty] | C,F,H,O | kept | Liquid | inchikey:JUGSKHLZINSXPQ-UHFFFAOYSA-N | -5.7143 | ok | inchikey | JUGSKHLZINSXPQ-UHFFFAOYSA-N | 9641 |  |  | C(C(C(C(C(F)F)(F)F)(F)F)(F)F)O | C5H4F8O | 2,2,3,3,4,4,5,5-octafluoropentan-1-ol | JUGSKHLZINSXPQ-UHFFFAOYSA-N | C(C(C(C(C(F)F)(F)F)(F)F)(F)F)O | C(C(C(C(C(F)F)(F)F)(F)F)(F)F)O | TRUE | TRUE | keep |  | 14 | 295.65 | 333.15 | 37.5 | C;F;H;O |  | FALSE | FALSE |  | 9641 | existing_pubchem_cid | existing |  | 0 |  |  |  | not_found_in_pug_view
D:\PyProjects\extend\real data\NIST\ThermoML.v2020-09-30\10.1016\j.jct.2016.07.011.xml | 10.1016/j.jct.2016.07.011 | Measurements and correlations of density, viscosity, and vapour-liquid equilibrium for fluoro alcohols | 2016 | J. Chem. Thermodyn. | 5 | 1 | 2,2,3,3,4,4,5,5-octafluoro-1-pentanol |  | C5H4F8O | 待定 | 2,2,3,3,4,4,5,5-octafluoro-1-pentanol | C5H4F8O |  | 待定 | JUGSKHLZINSXPQ-UHFFFAOYSA-N | InChI=1S/C5H4F8O/c6-2(7)4(10,11)5(12,13)3(8,9)1-14/h2,14H,1H2 | 333.15 |  | 333.15 | [5 empty] | Viscosity, Pa*s | Pa*s | Liquid | Falling or rolling sphere viscometry | 0.0027817 | 0.0001419 | TRUE | 0.0027817 | 2.7817 | 2.7817 | 0.027817 | [55 empty] | C,F,H,O | kept | Liquid | inchikey:JUGSKHLZINSXPQ-UHFFFAOYSA-N | -5.8847 | ok | inchikey | JUGSKHLZINSXPQ-UHFFFAOYSA-N | 9641 |  |  | C(C(C(C(C(F)F)(F)F)(F)F)(F)F)O | C5H4F8O | 2,2,3,3,4,4,5,5-octafluoropentan-1-ol | JUGSKHLZINSXPQ-UHFFFAOYSA-N | C(C(C(C(C(F)F)(F)F)(F)F)(F)F)O | C(C(C(C(C(F)F)(F)F)(F)F)(F)F)O | TRUE | TRUE | keep |  | 14 | 295.65 | 333.15 | 37.5 | C;F;H;O |  | FALSE | FALSE |  | 9641 | existing_pubchem_cid | existing |  | 0 |  |  |  | not_found_in_pug_view
D:\PyProjects\extend\real data\NIST\ThermoML.v2020-09-30\10.1021\je049960h.xml | 10.1021/je049960h | Density, Viscosity and Thermal Conductivity of Aqueous Solutions of Propylene Glycol, Dipropylene Glycol, and Tripropylene Glycol between 290 K and 460 K | 2004 | J. Chem. Eng. Data | 8 | 1 | 2-[2-(2-hydroxypropoxy)propoxy]-1-propanol |  | C9H20O4 | 待定 | 2-[2-(2-hydroxypropoxy)propoxy]-1-propanol | C9H20O4 |  | 待定 | LCZVSXRMYJUNFX-UHFFFAOYSA-N | InChI=1S/C9H20O4/c1-7(11)5-12-9(3)6-13-8(2)4-10/h7-11H,4-6H2,1-3H3 | 294.82 |  | 294.82 | [5 empty] | Viscosity, Pa*s | Pa*s | Liquid | Capillary tube (Ostwald; Ubbelohde) method | 0.0694 | 0.0018 | TRUE | 0.0694 | 69.4 | 69.4 | 0.694 | [55 empty] | C,H,O | kept | Liquid | inchikey:LCZVSXRMYJUNFX-UHFFFAOYSA-N | -2.6679 | ok | inchikey | LCZVSXRMYJUNFX-UHFFFAOYSA-N | 32611 |  |  | CC(CO)OCC(C)OCC(C)O | C9H20O4 | 2-[2-(2-hydroxypropoxy)propoxy]propan-1-ol | LCZVSXRMYJUNFX-UHFFFAOYSA-N | CC(CO)OCC(C)OCC(C)O | CC(CO)OCC(C)OCC(C)O | TRUE | TRUE | keep |  | 8 | 294.82 | 428.2 | 133.38 | C;H;O |  | FALSE | FALSE |  | 32611 | existing_pubchem_cid | existing |  | 0 |  |  |  | not_found_in_pug_view
D:\PyProjects\extend\real data\NIST\ThermoML.v2020-09-30\10.1021\je049960h.xml | 10.1021/je049960h | Density, Viscosity and Thermal Conductivity of Aqueous Solutions of Propylene Glycol, Dipropylene Glycol, and Tripropylene Glycol between 290 K and 460 K | 2004 | J. Chem. Eng. Data | 8 | 1 | 2-[2-(2-hydroxypropoxy)propoxy]-1-propanol |  | C9H20O4 | 待定 | 2-[2-(2-hydroxypropoxy)propoxy]-1-propanol | C9H20O4 |  | 待定 | LCZVSXRMYJUNFX-UHFFFAOYSA-N | InChI=1S/C9H20O4/c1-7(11)5-12-9(3)6-13-8(2)4-10/h7-11H,4-6H2,1-3H3 | 313.05 |  | 313.05 | [5 empty] | Viscosity, Pa*s | Pa*s | Liquid | Capillary tube (Ostwald; Ubbelohde) method | 0.0236 | 0.0006 | TRUE | 0.0236 | 23.6 | 23.6 | 0.236 | [55 empty] | C,H,O | kept | Liquid | inchikey:LCZVSXRMYJUNFX-UHFFFAOYSA-N | -3.7465 | ok | inchikey | LCZVSXRMYJUNFX-UHFFFAOYSA-N | 32611 |  |  | CC(CO)OCC(C)OCC(C)O | C9H20O4 | 2-[2-(2-hydroxypropoxy)propoxy]propan-1-ol | LCZVSXRMYJUNFX-UHFFFAOYSA-N | CC(CO)OCC(C)OCC(C)O | CC(CO)OCC(C)OCC(C)O | TRUE | TRUE | keep |  | 8 | 294.82 | 428.2 | 133.38 | C;H;O |  | FALSE | FALSE |  | 32611 | existing_pubchem_cid | existing |  | 0 |  |  |  | not_found_in_pug_view
D:\PyProjects\extend\real data\NIST\ThermoML.v2020-09-30\10.1021\je049960h.xml | 10.1021/je049960h | Density, Viscosity and Thermal Conductivity of Aqueous Solutions of Propylene Glycol, Dipropylene Glycol, and Tripropylene Glycol between 290 K and 460 K | 2004 | J. Chem. Eng. Data | 8 | 1 | 2-[2-(2-hydroxypropoxy)propoxy]-1-propanol |  | C9H20O4 | 待定 | 2-[2-(2-hydroxypropoxy)propoxy]-1-propanol | C9H20O4 |  | 待定 | LCZVSXRMYJUNFX-UHFFFAOYSA-N | InChI=1S/C9H20O4/c1-7(11)5-12-9(3)6-13-8(2)4-10/h7-11H,4-6H2,1-3H3 | 333.1 |  | 333.1 | [5 empty] | Viscosity, Pa*s | Pa*s | Liquid | Capillary tube (Ostwald; Ubbelohde) method | 0.00964 | 0.00025 | TRUE | 0.00964 | 9.64 | 9.64 | 0.0964 | [55 empty] | C,H,O | kept | Liquid | inchikey:LCZVSXRMYJUNFX-UHFFFAOYSA-N | -4.6418 | ok | inchikey | LCZVSXRMYJUNFX-UHFFFAOYSA-N | 32611 |  |  | CC(CO)OCC(C)OCC(C)O | C9H20O4 | 2-[2-(2-hydroxypropoxy)propoxy]propan-1-ol | LCZVSXRMYJUNFX-UHFFFAOYSA-N | CC(CO)OCC(C)OCC(C)O | CC(CO)OCC(C)OCC(C)O | TRUE | TRUE | keep |  | 8 | 294.82 | 428.2 | 133.38 | C;H;O |  | FALSE | FALSE |  | 32611 | existing_pubchem_cid | existing |  | 0 |  |  |  | not_found_in_pug_view
D:\PyProjects\extend\real data\NIST\ThermoML.v2020-09-30\10.1021\je049960h.xml | 10.1021/je049960h | Density, Viscosity and Thermal Conductivity of Aqueous Solutions of Propylene Glycol, Dipropylene Glycol, and Tripropylene Glycol between 290 K and 460 K | 2004 | J. Chem. Eng. Data | 8 | 1 | 2-[2-(2-hydroxypropoxy)propoxy]-1-propanol |  | C9H20O4 | 待定 | 2-[2-(2-hydroxypropoxy)propoxy]-1-propanol | C9H20O4 |  | 待定 | LCZVSXRMYJUNFX-UHFFFAOYSA-N | InChI=1S/C9H20O4/c1-7(11)5-12-9(3)6-13-8(2)4-10/h7-11H,4-6H2,1-3H3 | 353.1 |  | 353.1 | [5 empty] | Viscosity, Pa*s | Pa*s | Liquid | Capillary tube (Ostwald; Ubbelohde) method | 0.00485 | 0.00012 | TRUE | 0.00485 | 4.85 | 4.85 | 0.0485 | [55 empty] | C,H,O | kept | Liquid | inchikey:LCZVSXRMYJUNFX-UHFFFAOYSA-N | -5.3288 | ok | inchikey | LCZVSXRMYJUNFX-UHFFFAOYSA-N | 32611 |  |  | CC(CO)OCC(C)OCC(C)O | C9H20O4 | 2-[2-(2-hydroxypropoxy)propoxy]propan-1-ol | LCZVSXRMYJUNFX-UHFFFAOYSA-N | CC(CO)OCC(C)OCC(C)O | CC(CO)OCC(C)OCC(C)O | TRUE | TRUE | keep |  | 8 | 294.82 | 428.2 | 133.38 | C;H;O |  | FALSE | FALSE |  | 32611 | existing_pubchem_cid | existing |  | 0 |  |  |  | not_found_in_pug_view
D:\PyProjects\extend\real data\NIST\ThermoML.v2020-09-30\10.1021\je049960h.xml | 10.1021/je049960h | Density, Viscosity and Thermal Conductivity of Aqueous Solutions of Propylene Glycol, Dipropylene Glycol, and Tripropylene Glycol between 290 K and 460 K | 2004 | J. Chem. Eng. Data | 8 | 1 | 2-[2-(2-hydroxypropoxy)propoxy]-1-propanol |  | C9H20O4 | 待定 | 2-[2-(2-hydroxypropoxy)propoxy]-1-propanol | C9H20O4 |  | 待定 | LCZVSXRMYJUNFX-UHFFFAOYSA-N | InChI=1S/C9H20O4/c1-7(11)5-12-9(3)6-13-8(2)4-10/h7-11H,4-6H2,1-3H3 | 372.15 |  | 372.15 | [5 empty] | Viscosity, Pa*s | Pa*s | Liquid | Capillary tube (Ostwald; Ubbelohde) method | 0.00291 | 7e-05 | TRUE | 0.00291 | 2.91 | 2.91 | 0.0291 | [55 empty] | C,H,O | kept | Liquid | inchikey:LCZVSXRMYJUNFX-UHFFFAOYSA-N | -5.8396 | ok | inchikey | LCZVSXRMYJUNFX-UHFFFAOYSA-N | 32611 |  |  | CC(CO)OCC(C)OCC(C)O | C9H20O4 | 2-[2-(2-hydroxypropoxy)propoxy]propan-1-ol | LCZVSXRMYJUNFX-UHFFFAOYSA-N | CC(CO)OCC(C)OCC(C)O | CC(CO)OCC(C)OCC(C)O | TRUE | TRUE | keep |  | 8 | 294.82 | 428.2 | 133.38 | C;H;O |  | FALSE | FALSE |  | 32611 | existing_pubchem_cid | existing |  | 0 |  |  |  | not_found_in_pug_view
D:\PyProjects\extend\real data\NIST\ThermoML.v2020-09-30\10.1021\je049960h.xml | 10.1021/je049960h | Density, Viscosity and Thermal Conductivity of Aqueous Solutions of Propylene Glycol, Dipropylene Glycol, and Tripropylene Glycol between 290 K and 460 K | 2004 | J. Chem. Eng. Data | 8 | 1 | 2-[2-(2-hydroxypropoxy)propoxy]-1-propanol |  | C9H20O4 | 待定 | 2-[2-(2-hydroxypropoxy)propoxy]-1-propanol | C9H20O4 |  | 待定 | LCZVSXRMYJUNFX-UHFFFAOYSA-N | InChI=1S/C9H20O4/c1-7(11)5-12-9(3)6-13-8(2)4-10/h7-11H,4-6H2,1-3H3 | 391.5 |  | 391.5 | [5 empty] | Viscosity, Pa*s | Pa*s | Liquid | Capillary tube (Ostwald; Ubbelohde) method | 0.00191 | 5e-05 | TRUE | 0.00191 | 1.91 | 1.91 | 0.0191 | [55 empty] | C,H,O | kept | Liquid | inchikey:LCZVSXRMYJUNFX-UHFFFAOYSA-N | -6.2607 | ok | inchikey | LCZVSXRMYJUNFX-UHFFFAOYSA-N | 32611 |  |  | CC(CO)OCC(C)OCC(C)O | C9H20O4 | 2-[2-(2-hydroxypropoxy)propoxy]propan-1-ol | LCZVSXRMYJUNFX-UHFFFAOYSA-N | CC(CO)OCC(C)OCC(C)O | CC(CO)OCC(C)OCC(C)O | TRUE | TRUE | keep |  | 8 | 294.82 | 428.2 | 133.38 | C;H;O |  | FALSE | FALSE |  | 32611 | existing_pubchem_cid | existing |  | 0 |  |  |  | not_found_in_pug_view
D:\PyProjects\extend\real data\NIST\ThermoML.v2020-09-30\10.1021\je049960h.xml | 10.1021/je049960h | Density, Viscosity and Thermal Conductivity of Aqueous Solutions of Propylene Glycol, Dipropylene Glycol, and Tripropylene Glycol between 290 K and 460 K | 2004 | J. Chem. Eng. Data | 8 | 1 | 2-[2-(2-hydroxypropoxy)propoxy]-1-propanol |  | C9H20O4 | 待定 | 2-[2-(2-hydroxypropoxy)propoxy]-1-propanol | C9H20O4 |  | 待定 | LCZVSXRMYJUNFX-UHFFFAOYSA-N | InChI=1S/C9H20O4/c1-7(11)5-12-9(3)6-13-8(2)4-10/h7-11H,4-6H2,1-3H3 | 411.35 |  | 411.35 | [5 empty] | Viscosity, Pa*s | Pa*s | Liquid | Capillary tube (Ostwald; Ubbelohde) method | 0.00133 | 3e-05 | TRUE | 0.00133 | 1.33 | 1.33 | 0.0133 | [55 empty] | C,H,O | kept | Liquid | inchikey:LCZVSXRMYJUNFX-UHFFFAOYSA-N | -6.6226 | ok | inchikey | LCZVSXRMYJUNFX-UHFFFAOYSA-N | 32611 |  |  | CC(CO)OCC(C)OCC(C)O | C9H20O4 | 2-[2-(2-hydroxypropoxy)propoxy]propan-1-ol | LCZVSXRMYJUNFX-UHFFFAOYSA-N | CC(CO)OCC(C)OCC(C)O | CC(CO)OCC(C)OCC(C)O | TRUE | TRUE | keep |  | 8 | 294.82 | 428.2 | 133.38 | C;H;O |  | FALSE | FALSE |  | 32611 | existing_pubchem_cid | existing |  | 0 |  |  |  | not_found_in_pug_view
D:\PyProjects\extend\real data\NIST\ThermoML.v2020-09-30\10.1021\je049960h.xml | 10.1021/je049960h | Density, Viscosity and Thermal Conductivity of Aqueous Solutions of Propylene Glycol, Dipropylene Glycol, and Tripropylene Glycol between 290 K and 460 K | 2004 | J. Chem. Eng. Data | 8 | 1 | 2-[2-(2-hydroxypropoxy)propoxy]-1-propanol |  | C9H20O4 | 待定 | 2-[2-(2-hydroxypropoxy)propoxy]-1-propanol | C9H20O4 |  | 待定 | LCZVSXRMYJUNFX-UHFFFAOYSA-N | InChI=1S/C9H20O4/c1-7(11)5-12-9(3)6-13-8(2)4-10/h7-11H,4-6H2,1-3H3 | 428.2 |  | 428.2 | [5 empty] | Viscosity, Pa*s | Pa*s | Liquid | Capillary tube (Ostwald; Ubbelohde) method | 0.00103 | 3e-05 | TRUE | 0.00103 | 1.03 | 1.03 | 0.0103 | [55 empty] | C,H,O | kept | Liquid | inchikey:LCZVSXRMYJUNFX-UHFFFAOYSA-N | -6.8782 | ok | inchikey | LCZVSXRMYJUNFX-UHFFFAOYSA-N | 32611 |  |  | CC(CO)OCC(C)OCC(C)O | C9H20O4 | 2-[2-(2-hydroxypropoxy)propoxy]propan-1-ol | LCZVSXRMYJUNFX-UHFFFAOYSA-N | CC(CO)OCC(C)OCC(C)O | CC(CO)OCC(C)OCC(C)O | TRUE | TRUE | keep |  | 8 | 294.82 | 428.2 | 133.38 | C;H;O |  | FALSE | FALSE |  | 32611 | existing_pubchem_cid | existing |  | 0 |  |  |  | not_found_in_pug_view
D:\PyProjects\extend\real data\NIST\ThermoML.v2020-09-30\10.1016\j.jct.2018.04.001.xml | 10.1016/j.jct.2018.04.001 | Measurement and correlation of the liquid viscosity of trans-1-chloro-3,3,3-trifluoropropene (R1233zd(E)) | 2018 | J. Chem. Thermodyn. | 1 | 1 | (E)-1-chloro-3,3,3-trifluoroprop-1-ene |  | C3H2ClF3 | 待定 | (E)-1-chloro-3,3,3-trifluoroprop-1-ene | C3H2ClF3 |  | 待定 | LDTMPQQAWUMPKS-OWOJBTEDSA-N | InChI=1S/C3H2ClF3/c4-2-1-3(5,6)7/h1-2H/b2-1+ | 243.14 |  | 243.14 |  | 5000 |  | 5000 |  | Viscosity, Pa*s | Pa*s | Liquid | Vibrating wire viscometry | 0.0005536 | 1.24e-05 | TRUE | 0.0005536 | 0.5536 | 0.5536 | 0.005536 | [55 empty] | C,Cl,F,H | kept | Liquid | inchikey:LDTMPQQAWUMPKS-OWOJBTEDSA-N | -7.4991 | ok | inchikey | LDTMPQQAWUMPKS-OWOJBTEDSA-N | 5709018 |  |  | C(=CCl)C(F)(F)F | C3H2ClF3 | (E)-1-chloro-3,3,3-trifluoroprop-1-ene | LDTMPQQAWUMPKS-OWOJBTEDSA-N | C(=CCl)C(F)(F)F | C(=CCl)C(F)(F)F | TRUE | TRUE | keep |  | 43 | 243.14 | 403.15 | 160.01 | C;Cl;F;H |  | FALSE | FALSE |  | 5709018 | existing_pubchem_cid | existing |  | 0 |  |  |  | not_found_in_pug_view
D:\PyProjects\extend\real data\NIST\ThermoML.v2020-09-30\10.1016\j.jct.2018.04.001.xml | 10.1016/j.jct.2018.04.001 | Measurement and correlation of the liquid viscosity of trans-1-chloro-3,3,3-trifluoropropene (R1233zd(E)) | 2018 | J. Chem. Thermodyn. | 1 | 1 | (E)-1-chloro-3,3,3-trifluoroprop-1-ene |  | C3H2ClF3 | 待定 | (E)-1-chloro-3,3,3-trifluoroprop-1-ene | C3H2ClF3 |  | 待定 | LDTMPQQAWUMPKS-OWOJBTEDSA-N | InChI=1S/C3H2ClF3/c4-2-1-3(5,6)7/h1-2H/b2-1+ | 243.15 |  | 243.15 |  | 200 |  | 200 |  | Viscosity, Pa*s | Pa*s | Liquid | Vibrating wire viscometry | 0.0005325 | 1.2e-05 | TRUE | 0.0005325 | 0.5325 | 0.5325 | 0.005325 | [55 empty] | C,Cl,F,H | kept | Liquid | inchikey:LDTMPQQAWUMPKS-OWOJBTEDSA-N | -7.5379 | ok | inchikey | LDTMPQQAWUMPKS-OWOJBTEDSA-N | 5709018 |  |  | C(=CCl)C(F)(F)F | C3H2ClF3 | (E)-1-chloro-3,3,3-trifluoroprop-1-ene | LDTMPQQAWUMPKS-OWOJBTEDSA-N | C(=CCl)C(F)(F)F | C(=CCl)C(F)(F)F | TRUE | TRUE | keep |  | 43 | 243.14 | 403.15 | 160.01 | C;Cl;F;H |  | FALSE | FALSE |  | 5709018 | existing_pubchem_cid | existing |  | 0 |  |  |  | not_found_in_pug_view
D:\PyProjects\extend\real data\NIST\ThermoML.v2020-09-30\10.1016\j.jct.2018.04.001.xml | 10.1016/j.jct.2018.04.001 | Measurement and correlation of the liquid viscosity of trans-1-chloro-3,3,3-trifluoropropene (R1233zd(E)) | 2018 | J. Chem. Thermodyn. | 1 | 1 | (E)-1-chloro-3,3,3-trifluoroprop-1-ene |  | C3H2ClF3 | 待定 | (E)-1-chloro-3,3,3-trifluoroprop-1-ene | C3H2ClF3 |  | 待定 | LDTMPQQAWUMPKS-OWOJBTEDSA-N | InChI=1S/C3H2ClF3/c4-2-1-3(5,6)7/h1-2H/b2-1+ | 253.14 |  | 253.14 |  | 20000 |  | 20000 |  | Viscosity, Pa*s | Pa*s | Liquid | Vibrating wire viscometry | 0.0005583 | 1.25e-05 | TRUE | 0.0005583 | 0.5583 | 0.5583 | 0.005583 | [55 empty] | C,Cl,F,H | kept | Liquid | inchikey:LDTMPQQAWUMPKS-OWOJBTEDSA-N | -7.4906 | ok | inchikey | LDTMPQQAWUMPKS-OWOJBTEDSA-N | 5709018 |  |  | C(=CCl)C(F)(F)F | C3H2ClF3 | (E)-1-chloro-3,3,3-trifluoroprop-1-ene | LDTMPQQAWUMPKS-OWOJBTEDSA-N | C(=CCl)C(F)(F)F | C(=CCl)C(F)(F)F | TRUE | TRUE | keep |  | 43 | 243.14 | 403.15 | 160.01 | C;Cl;F;H |  | FALSE | FALSE |  | 5709018 | existing_pubchem_cid | existing |  | 0 |  |  |  | not_found_in_pug_view
D:\PyProjects\extend\real data\NIST\ThermoML.v2020-09-30\10.1016\j.jct.2018.04.001.xml | 10.1016/j.jct.2018.04.001 | Measurement and correlation of the liquid viscosity of trans-1-chloro-3,3,3-trifluoropropene (R1233zd(E)) | 2018 | J. Chem. Thermodyn. | 1 | 1 | (E)-1-chloro-3,3,3-trifluoroprop-1-ene |  | C3H2ClF3 | 待定 | (E)-1-chloro-3,3,3-trifluoroprop-1-ene | C3H2ClF3 |  | 待定 | LDTMPQQAWUMPKS-OWOJBTEDSA-N | InChI=1S/C3H2ClF3/c4-2-1-3(5,6)7/h1-2H/b2-1+ | 253.15 |  | 253.15 |  | 200 |  | 200 |  | Viscosity, Pa*s | Pa*s | Liquid | Vibrating wire viscometry | 0.0004733 | 1.08e-05 | TRUE | 0.0004733 | 0.4733 | 0.4733 | 0.004733 | [55 empty] | C,Cl,F,H | kept | Liquid | inchikey:LDTMPQQAWUMPKS-OWOJBTEDSA-N | -7.6558 | ok | inchikey | LDTMPQQAWUMPKS-OWOJBTEDSA-N | 5709018 |  |  | C(=CCl)C(F)(F)F | C3H2ClF3 | (E)-1-chloro-3,3,3-trifluoroprop-1-ene | LDTMPQQAWUMPKS-OWOJBTEDSA-N | C(=CCl)C(F)(F)F | C(=CCl)C(F)(F)F | TRUE | TRUE | keep |  | 43 | 243.14 | 403.15 | 160.01 | C;Cl;F;H |  | FALSE | FALSE |  | 5709018 | existing_pubchem_cid | existing |  | 0 |  |  |  | not_found_in_pug_view
D:\PyProjects\extend\real data\NIST\ThermoML.v2020-09-30\10.1016\j.jct.2018.04.001.xml | 10.1016/j.jct.2018.04.001 | Measurement and correlation of the liquid viscosity of trans-1-chloro-3,3,3-trifluoropropene (R1233zd(E)) | 2018 | J. Chem. Thermodyn. | 1 | 1 | (E)-1-chloro-3,3,3-trifluoroprop-1-ene |  | C3H2ClF3 | 待定 | (E)-1-chloro-3,3,3-trifluoroprop-1-ene | C3H2ClF3 |  | 待定 | LDTMPQQAWUMPKS-OWOJBTEDSA-N | InChI=1S/C3H2ClF3/c4-2-1-3(5,6)7/h1-2H/b2-1+ | 263.14 |  | 263.14 |  | 200 |  | 200 |  | Viscosity, Pa*s | Pa*s | Liquid | Vibrating wire viscometry | 0.0004168 | 9.7e-06 | TRUE | 0.0004168 | 0.4168 | 0.4168 | 0.004168 | [55 empty] | C,Cl,F,H | kept | Liquid | inchikey:LDTMPQQAWUMPKS-OWOJBTEDSA-N | -7.7829 | ok | inchikey | LDTMPQQAWUMPKS-OWOJBTEDSA-N | 5709018 |  |  | C(=CCl)C(F)(F)F | C3H2ClF3 | (E)-1-chloro-3,3,3-trifluoroprop-1-ene | LDTMPQQAWUMPKS-OWOJBTEDSA-N | C(=CCl)C(F)(F)F | C(=CCl)C(F)(F)F | TRUE | TRUE | keep |  | 43 | 243.14 | 403.15 | 160.01 | C;Cl;F;H |  | FALSE | FALSE |  | 5709018 | existing_pubchem_cid | existing |  | 0 |  |  |  | not_found_in_pug_view
D:\PyProjects\extend\real data\NIST\ThermoML.v2020-09-30\10.1016\j.jct.2018.04.001.xml | 10.1016/j.jct.2018.04.001 | Measurement and correlation of the liquid viscosity of trans-1-chloro-3,3,3-trifluoropropene (R1233zd(E)) | 2018 | J. Chem. Thermodyn. | 1 | 1 | (E)-1-chloro-3,3,3-trifluoroprop-1-ene |  | C3H2ClF3 | 待定 | (E)-1-chloro-3,3,3-trifluoroprop-1-ene | C3H2ClF3 |  | 待定 | LDTMPQQAWUMPKS-OWOJBTEDSA-N | InChI=1S/C3H2ClF3/c4-2-1-3(5,6)7/h1-2H/b2-1+ | 263.15 |  | 263.15 |  | 1000 |  | 1000 |  | Viscosity, Pa*s | Pa*s | Liquid | Vibrating wire viscometry | 0.0004194 | 9.8e-06 | TRUE | 0.0004194 | 0.4194 | 0.4194 | 0.004194 | [55 empty] | C,Cl,F,H | kept | Liquid | inchikey:LDTMPQQAWUMPKS-OWOJBTEDSA-N | -7.7767 | ok | inchikey | LDTMPQQAWUMPKS-OWOJBTEDSA-N | 5709018 |  |  | C(=CCl)C(F)(F)F | C3H2ClF3 | (E)-1-chloro-3,3,3-trifluoroprop-1-ene | LDTMPQQAWUMPKS-OWOJBTEDSA-N | C(=CCl)C(F)(F)F | C(=CCl)C(F)(F)F | TRUE | TRUE | keep |  | 43 | 243.14 | 403.15 | 160.01 | C;Cl;F;H |  | FALSE | FALSE |  | 5709018 | existing_pubchem_cid | existing |  | 0 |  |  |  | not_found_in_pug_view
D:\PyProjects\extend\real data\NIST\ThermoML.v2020-09-30\10.1016\j.jct.2018.04.001.xml | 10.1016/j.jct.2018.04.001 | Measurement and correlation of the liquid viscosity of trans-1-chloro-3,3,3-trifluoropropene (R1233zd(E)) | 2018 | J. Chem. Thermodyn. | 1 | 1 | (E)-1-chloro-3,3,3-trifluoroprop-1-ene |  | C3H2ClF3 | 待定 | (E)-1-chloro-3,3,3-trifluoroprop-1-ene | C3H2ClF3 |  | 待定 | LDTMPQQAWUMPKS-OWOJBTEDSA-N | InChI=1S/C3H2ClF3/c4-2-1-3(5,6)7/h1-2H/b2-1+ | 263.16 |  | 263.16 |  | 40000 |  | 40000 |  | Viscosity, Pa*s | Pa*s | Liquid | Vibrating wire viscometry | 0.0005767 | 1.28e-05 | TRUE | 0.0005767 | 0.5767 | 0.5767 | 0.005767 | [55 empty] | C,Cl,F,H | kept | Liquid | inchikey:LDTMPQQAWUMPKS-OWOJBTEDSA-N | -7.4582 | ok | inchikey | LDTMPQQAWUMPKS-OWOJBTEDSA-N | 5709018 |  |  | C(=CCl)C(F)(F)F | C3H2ClF3 | (E)-1-chloro-3,3,3-trifluoroprop-1-ene | LDTMPQQAWUMPKS-OWOJBTEDSA-N | C(=CCl)C(F)(F)F | C(=CCl)C(F)(F)F | TRUE | TRUE | keep |  | 43 | 243.14 | 403.15 | 160.01 | C;Cl;F;H |  | FALSE | FALSE |  | 5709018 | existing_pubchem_cid | existing |  | 0 |  |  |  | not_found_in_pug_view
D:\PyProjects\extend\real data\NIST\ThermoML.v2020-09-30\10.1021\je300776s.xml | 10.1021/je300776s | Physical Properties of HCFO-1233zd(E) | 2012 | J. Chem. Eng. Data | 5 | 1 | (E)-1-chloro-3,3,3-trifluoroprop-1-ene |  | C3H2ClF3 | 待定 | (E)-1-chloro-3,3,3-trifluoroprop-1-ene | C3H2ClF3 |  | 待定 | LDTMPQQAWUMPKS-OWOJBTEDSA-N | InChI=1S/C3H2ClF3/c4-2-1-3(5,6)7/h1-2H/b2-1+ | 270.24 |  | 270.24 |  | 100 |  | 100 |  | Viscosity, Pa*s | Pa*s | Liquid | Capillary tube (Ostwald; Ubbelohde) method | 0.000705 | 1.8e-05 | TRUE | 0.000705 | 0.705 | 0.705 | 0.00705 | [55 empty] | C,Cl,F,H | kept | Liquid | inchikey:LDTMPQQAWUMPKS-OWOJBTEDSA-N | -7.2573 | ok | inchikey | LDTMPQQAWUMPKS-OWOJBTEDSA-N | 5709018 |  |  | C(=CCl)C(F)(F)F | C3H2ClF3 | (E)-1-chloro-3,3,3-trifluoroprop-1-ene | LDTMPQQAWUMPKS-OWOJBTEDSA-N | C(=CCl)C(F)(F)F | C(=CCl)C(F)(F)F | TRUE | TRUE | keep |  | 43 | 243.14 | 403.15 | 160.01 | C;Cl;F;H |  | FALSE | FALSE |  | 5709018 | existing_pubchem_cid | existing |  | 0 |  |  |  | not_found_in_pug_view
D:\PyProjects\extend\real data\NIST\ThermoML.v2020-09-30\10.1016\j.jct.2018.04.001.xml | 10.1016/j.jct.2018.04.001 | Measurement and correlation of the liquid viscosity of trans-1-chloro-3,3,3-trifluoropropene (R1233zd(E)) | 2018 | J. Chem. Thermodyn. | 1 | 1 | (E)-1-chloro-3,3,3-trifluoroprop-1-ene |  | C3H2ClF3 | 待定 | (E)-1-chloro-3,3,3-trifluoroprop-1-ene | C3H2ClF3 |  | 待定 | LDTMPQQAWUMPKS-OWOJBTEDSA-N | InChI=1S/C3H2ClF3/c4-2-1-3(5,6)7/h1-2H/b2-1+ | 273.14 |  | 273.14 |  | 30000 |  | 30000 |  | Viscosity, Pa*s | Pa*s | Liquid | Vibrating wire viscometry | 0.0004792 | 1.09e-05 | TRUE | 0.0004792 | 0.4792 | 0.4792 | 0.004792 | [55 empty] | C,Cl,F,H | kept | Liquid | inchikey:LDTMPQQAWUMPKS-OWOJBTEDSA-N | -7.6434 | ok | inchikey | LDTMPQQAWUMPKS-OWOJBTEDSA-N | 5709018 |  |  | C(=CCl)C(F)(F)F | C3H2ClF3 | (E)-1-chloro-3,3,3-trifluoroprop-1-ene | LDTMPQQAWUMPKS-OWOJBTEDSA-N | C(=CCl)C(F)(F)F | C(=CCl)C(F)(F)F | TRUE | TRUE | keep |  | 43 | 243.14 | 403.15 | 160.01 | C;Cl;F;H |  | FALSE | FALSE |  | 5709018 | existing_pubchem_cid | existing |  | 0 |  |  |  | not_found_in_pug_view
D:\PyProjects\extend\real data\NIST\ThermoML.v2020-09-30\10.1016\j.jct.2018.04.001.xml | 10.1016/j.jct.2018.04.001 | Measurement and correlation of the liquid viscosity of trans-1-chloro-3,3,3-trifluoropropene (R1233zd(E)) | 2018 | J. Chem. Thermodyn. | 1 | 1 | (E)-1-chloro-3,3,3-trifluoroprop-1-ene |  | C3H2ClF3 | 待定 | (E)-1-chloro-3,3,3-trifluoroprop-1-ene | C3H2ClF3 |  | 待定 | LDTMPQQAWUMPKS-OWOJBTEDSA-N | InChI=1S/C3H2ClF3/c4-2-1-3(5,6)7/h1-2H/b2-1+ | 273.15 |  | 273.15 |  | 200 |  | 200 |  | Viscosity, Pa*s | Pa*s | Liquid | Vibrating wire viscometry | 0.0003733 | 8.9e-06 | TRUE | 0.0003733 | 0.3733 | 0.3733 | 0.003733 | [55 empty] | C,Cl,F,H | kept | Liquid | inchikey:LDTMPQQAWUMPKS-OWOJBTEDSA-N | -7.8931 | ok | inchikey | LDTMPQQAWUMPKS-OWOJBTEDSA-N | 5709018 |  |  | C(=CCl)C(F)(F)F | C3H2ClF3 | (E)-1-chloro-3,3,3-trifluoroprop-1-ene | LDTMPQQAWUMPKS-OWOJBTEDSA-N | C(=CCl)C(F)(F)F | C(=CCl)C(F)(F)F | TRUE | TRUE | keep |  | 43 | 243.14 | 403.15 | 160.01 | C;Cl;F;H |  | FALSE | FALSE |  | 5709018 | existing_pubchem_cid | existing |  | 0 |  |  |  | not_found_in_pug_view
D:\PyProjects\extend\real data\NIST\ThermoML.v2020-09-30\10.1016\j.jct.2018.04.001.xml | 10.1016/j.jct.2018.04.001 | Measurement and correlation of the liquid viscosity of trans-1-chloro-3,3,3-trifluoropropene (R1233zd(E)) | 2018 | J. Chem. Thermodyn. | 1 | 1 | (E)-1-chloro-3,3,3-trifluoroprop-1-ene |  | C3H2ClF3 | 待定 | (E)-1-chloro-3,3,3-trifluoroprop-1-ene | C3H2ClF3 |  | 待定 | LDTMPQQAWUMPKS-OWOJBTEDSA-N | InChI=1S/C3H2ClF3/c4-2-1-3(5,6)7/h1-2H/b2-1+ | 283.14 |  | 283.14 |  | 200 |  | 200 |  | Viscosity, Pa*s | Pa*s | Liquid | Vibrating wire viscometry | 0.0003347 | 8.2e-06 | TRUE | 0.0003347 | 0.3347 | 0.3347 | 0.003347 | [55 empty] | C,Cl,F,H | kept | Liquid | inchikey:LDTMPQQAWUMPKS-OWOJBTEDSA-N | -8.0023 | ok | inchikey | LDTMPQQAWUMPKS-OWOJBTEDSA-N | 5709018 |  |  | C(=CCl)C(F)(F)F | C3H2ClF3 | (E)-1-chloro-3,3,3-trifluoroprop-1-ene | LDTMPQQAWUMPKS-OWOJBTEDSA-N | C(=CCl)C(F)(F)F | C(=CCl)C(F)(F)F | TRUE | TRUE | keep |  | 43 | 243.14 | 403.15 | 160.01 | C;Cl;F;H |  | FALSE | FALSE |  | 5709018 | existing_pubchem_cid | existing |  | 0 |  |  |  | not_found_in_pug_view
D:\PyProjects\extend\real data\NIST\ThermoML.v2020-09-30\10.1016\j.jct.2018.04.001.xml | 10.1016/j.jct.2018.04.001 | Measurement and correlation of the liquid viscosity of trans-1-chloro-3,3,3-trifluoropropene (R1233zd(E)) | 2018 | J. Chem. Thermodyn. | 1 | 1 | (E)-1-chloro-3,3,3-trifluoroprop-1-ene |  | C3H2ClF3 | 待定 | (E)-1-chloro-3,3,3-trifluoroprop-1-ene | C3H2ClF3 |  | 待定 | LDTMPQQAWUMPKS-OWOJBTEDSA-N | InChI=1S/C3H2ClF3/c4-2-1-3(5,6)7/h1-2H/b2-1+ | 283.15 |  | 283.15 |  | 1000 |  | 1000 |  | Viscosity, Pa*s | Pa*s | Liquid | Vibrating wire viscometry | 0.0003363 | 8.2e-06 | TRUE | 0.0003363 | 0.3363 | 0.3363 | 0.003363 | [55 empty] | C,Cl,F,H | kept | Liquid | inchikey:LDTMPQQAWUMPKS-OWOJBTEDSA-N | -7.9975 | ok | inchikey | LDTMPQQAWUMPKS-OWOJBTEDSA-N | 5709018 |  |  | C(=CCl)C(F)(F)F | C3H2ClF3 | (E)-1-chloro-3,3,3-trifluoroprop-1-ene | LDTMPQQAWUMPKS-OWOJBTEDSA-N | C(=CCl)C(F)(F)F | C(=CCl)C(F)(F)F | TRUE | TRUE | keep |  | 43 | 243.14 | 403.15 | 160.01 | C;Cl;F;H |  | FALSE | FALSE |  | 5709018 | existing_pubchem_cid | existing |  | 0 |  |  |  | not_found_in_pug_view
D:\PyProjects\extend\real data\NIST\ThermoML.v2020-09-30\10.1021\je300776s.xml | 10.1021/je300776s | Physical Properties of HCFO-1233zd(E) | 2012 | J. Chem. Eng. Data | 5 | 1 | (E)-1-chloro-3,3,3-trifluoroprop-1-ene |  | C3H2ClF3 | 待定 | (E)-1-chloro-3,3,3-trifluoroprop-1-ene | C3H2ClF3 |  | 待定 | LDTMPQQAWUMPKS-OWOJBTEDSA-N | InChI=1S/C3H2ClF3/c4-2-1-3(5,6)7/h1-2H/b2-1+ | 292.03 |  | 292.03 |  | 150 |  | 150 |  | Viscosity, Pa*s | Pa*s | Liquid | Capillary tube (Ostwald; Ubbelohde) method | 0.000506 | 1.3e-05 | TRUE | 0.000506 | 0.506 | 0.506 | 0.00506 | [55 empty] | C,Cl,F,H | kept | Liquid | inchikey:LDTMPQQAWUMPKS-OWOJBTEDSA-N | -7.589 | ok | inchikey | LDTMPQQAWUMPKS-OWOJBTEDSA-N | 5709018 |  |  | C(=CCl)C(F)(F)F | C3H2ClF3 | (E)-1-chloro-3,3,3-trifluoroprop-1-ene | LDTMPQQAWUMPKS-OWOJBTEDSA-N | C(=CCl)C(F)(F)F | C(=CCl)C(F)(F)F | TRUE | TRUE | keep |  | 43 | 243.14 | 403.15 | 160.01 | C;Cl;F;H |  | FALSE | FALSE |  | 5709018 | existing_pubchem_cid | existing |  | 0 |  |  |  | not_found_in_pug_view
D:\PyProjects\extend\real data\NIST\ThermoML.v2020-09-30\10.1016\j.jct.2018.04.001.xml | 10.1016/j.jct.2018.04.001 | Measurement and correlation of the liquid viscosity of trans-1-chloro-3,3,3-trifluoropropene (R1233zd(E)) | 2018 | J. Chem. Thermodyn. | 1 | 1 | (E)-1-chloro-3,3,3-trifluoroprop-1-ene |  | C3H2ClF3 | 待定 | (E)-1-chloro-3,3,3-trifluoroprop-1-ene | C3H2ClF3 |  | 待定 | LDTMPQQAWUMPKS-OWOJBTEDSA-N | InChI=1S/C3H2ClF3/c4-2-1-3(5,6)7/h1-2H/b2-1+ | 293.14 |  | 293.14 |  | 20000 |  | 20000 |  | Viscosity, Pa*s | Pa*s | Liquid | Vibrating wire viscometry | 0.0003656 | 8.8e-06 | TRUE | 0.0003656 | 0.3656 | 0.3656 | 0.003656 | [55 empty] | C,Cl,F,H | kept | Liquid | inchikey:LDTMPQQAWUMPKS-OWOJBTEDSA-N | -7.914 | ok | inchikey | LDTMPQQAWUMPKS-OWOJBTEDSA-N | 5709018 |  |  | C(=CCl)C(F)(F)F | C3H2ClF3 | (E)-1-chloro-3,3,3-trifluoroprop-1-ene | LDTMPQQAWUMPKS-OWOJBTEDSA-N | C(=CCl)C(F)(F)F | C(=CCl)C(F)(F)F | TRUE | TRUE | keep |  | 43 | 243.14 | 403.15 | 160.01 | C;Cl;F;H |  | FALSE | FALSE |  | 5709018 | existing_pubchem_cid | existing |  | 0 |  |  |  | not_found_in_pug_view
D:\PyProjects\extend\real data\NIST\ThermoML.v2020-09-30\10.1016\j.jct.2018.04.001.xml | 10.1016/j.jct.2018.04.001 | Measurement and correlation of the liquid viscosity of trans-1-chloro-3,3,3-trifluoropropene (R1233zd(E)) | 2018 | J. Chem. Thermodyn. | 1 | 1 | (E)-1-chloro-3,3,3-trifluoroprop-1-ene |  | C3H2ClF3 | 待定 | (E)-1-chloro-3,3,3-trifluoroprop-1-ene | C3H2ClF3 |  | 待定 | LDTMPQQAWUMPKS-OWOJBTEDSA-N | InChI=1S/C3H2ClF3/c4-2-1-3(5,6)7/h1-2H/b2-1+ | 293.15 |  | 293.15 |  | 200 |  | 200 |  | Viscosity, Pa*s | Pa*s | Liquid | Vibrating wire viscometry | 0.0003004 | 7.6e-06 | TRUE | 0.0003004 | 0.3004 | 0.3004 | 0.003004 | [55 empty] | C,Cl,F,H | kept | Liquid | inchikey:LDTMPQQAWUMPKS-OWOJBTEDSA-N | -8.1104 | ok | inchikey | LDTMPQQAWUMPKS-OWOJBTEDSA-N | 5709018 |  |  | C(=CCl)C(F)(F)F | C3H2ClF3 | (E)-1-chloro-3,3,3-trifluoroprop-1-ene | LDTMPQQAWUMPKS-OWOJBTEDSA-N | C(=CCl)C(F)(F)F | C(=CCl)C(F)(F)F | TRUE | TRUE | keep |  | 43 | 243.14 | 403.15 | 160.01 | C;Cl;F;H |  | FALSE | FALSE |  | 5709018 | existing_pubchem_cid | existing |  | 0 |  |  |  | not_found_in_pug_view
D:\PyProjects\extend\real data\NIST\ThermoML.v2020-09-30\10.1021\acs.jced.7b00902.xml | 10.1021/acs.jced.7b00902 | Saturated Liquid Dynamic Viscosity and Surface Tension of trans-1-Chloro-3,3,3-trifluoropropene and Dodecafluoro-2-methylpentan-3-one | 2018 | J. Chem. Eng. Data | 1 | 1 | (E)-1-chloro-3,3,3-trifluoroprop-1-ene |  | C3H2ClF3 | 待定 | (E)-1-chloro-3,3,3-trifluoroprop-1-ene | C3H2ClF3 |  | 待定 | LDTMPQQAWUMPKS-OWOJBTEDSA-N | InChI=1S/C3H2ClF3/c4-2-1-3(5,6)7/h1-2H/b2-1+ | 303.14 |  | 303.14 | [5 empty] | Viscosity, Pa*s | Pa*s | Liquid | Surface laser light scattering (SLLS) | 0.0002857 | 1.57e-05 | TRUE | 0.0002857 | 0.2857 | 0.2857 | 0.002857 | [55 empty] | C,Cl,F,H | kept | Liquid | inchikey:LDTMPQQAWUMPKS-OWOJBTEDSA-N | -8.1606 | ok | inchikey | LDTMPQQAWUMPKS-OWOJBTEDSA-N | 5709018 |  |  | C(=CCl)C(F)(F)F | C3H2ClF3 | (E)-1-chloro-3,3,3-trifluoroprop-1-ene | LDTMPQQAWUMPKS-OWOJBTEDSA-N | C(=CCl)C(F)(F)F | C(=CCl)C(F)(F)F | TRUE | TRUE | keep |  | 43 | 243.14 | 403.15 | 160.01 | C;Cl;F;H |  | FALSE | FALSE |  | 5709018 | existing_pubchem_cid | existing |  | 0 |  |  |  | not_found_in_pug_view
D:\PyProjects\extend\real data\NIST\ThermoML.v2020-09-30\10.1016\j.jct.2018.04.001.xml | 10.1016/j.jct.2018.04.001 | Measurement and correlation of the liquid viscosity of trans-1-chloro-3,3,3-trifluoropropene (R1233zd(E)) | 2018 | J. Chem. Thermodyn. | 1 | 1 | (E)-1-chloro-3,3,3-trifluoroprop-1-ene |  | C3H2ClF3 | 待定 | (E)-1-chloro-3,3,3-trifluoroprop-1-ene | C3H2ClF3 |  | 待定 | LDTMPQQAWUMPKS-OWOJBTEDSA-N | InChI=1S/C3H2ClF3/c4-2-1-3(5,6)7/h1-2H/b2-1+ | 303.15 |  | 303.15 |  | 200 |  | 200 |  | Viscosity, Pa*s | Pa*s | Liquid | Vibrating wire viscometry | 0.0002719 | 7.1e-06 | TRUE | 0.0002719 | 0.2719 | 0.2719 | 0.002719 | [55 empty] | C,Cl,F,H | kept | Liquid | inchikey:LDTMPQQAWUMPKS-OWOJBTEDSA-N | -8.2101 | ok | inchikey | LDTMPQQAWUMPKS-OWOJBTEDSA-N | 5709018 |  |  | C(=CCl)C(F)(F)F | C3H2ClF3 | (E)-1-chloro-3,3,3-trifluoroprop-1-ene | LDTMPQQAWUMPKS-OWOJBTEDSA-N | C(=CCl)C(F)(F)F | C(=CCl)C(F)(F)F | TRUE | TRUE | keep |  | 43 | 243.14 | 403.15 | 160.01 | C;Cl;F;H |  | FALSE | FALSE |  | 5709018 | existing_pubchem_cid | existing |  | 0 |  |  |  | not_found_in_pug_view
D:\PyProjects\extend\real data\NIST\ThermoML.v2020-09-30\10.1016\j.jct.2018.04.001.xml | 10.1016/j.jct.2018.04.001 | Measurement and correlation of the liquid viscosity of trans-1-chloro-3,3,3-trifluoropropene (R1233zd(E)) | 2018 | J. Chem. Thermodyn. | 1 | 1 | (E)-1-chloro-3,3,3-trifluoroprop-1-ene |  | C3H2ClF3 | 待定 | (E)-1-chloro-3,3,3-trifluoroprop-1-ene | C3H2ClF3 |  | 待定 | LDTMPQQAWUMPKS-OWOJBTEDSA-N | InChI=1S/C3H2ClF3/c4-2-1-3(5,6)7/h1-2H/b2-1+ | 303.16 |  | 303.16 |  | 40000 |  | 40000 |  | Viscosity, Pa*s | Pa*s | Liquid | Vibrating wire viscometry | 0.000393 | 9.3e-06 | TRUE | 0.000393 | 0.393 | 0.393 | 0.00393 | [55 empty] | C,Cl,F,H | kept | Liquid | inchikey:LDTMPQQAWUMPKS-OWOJBTEDSA-N | -7.8417 | ok | inchikey | LDTMPQQAWUMPKS-OWOJBTEDSA-N | 5709018 |  |  | C(=CCl)C(F)(F)F | C3H2ClF3 | (E)-1-chloro-3,3,3-trifluoroprop-1-ene | LDTMPQQAWUMPKS-OWOJBTEDSA-N | C(=CCl)C(F)(F)F | C(=CCl)C(F)(F)F | TRUE | TRUE | keep |  | 43 | 243.14 | 403.15 | 160.01 | C;Cl;F;H |  | FALSE | FALSE |  | 5709018 | existing_pubchem_cid | existing |  | 0 |  |  |  | not_found_in_pug_view
D:\PyProjects\extend\real data\NIST\ThermoML.v2020-09-30\10.1016\j.jct.2018.04.001.xml | 10.1016/j.jct.2018.04.001 | Measurement and correlation of the liquid viscosity of trans-1-chloro-3,3,3-trifluoropropene (R1233zd(E)) | 2018 | J. Chem. Thermodyn. | 1 | 1 | (E)-1-chloro-3,3,3-trifluoroprop-1-ene |  | C3H2ClF3 | 待定 | (E)-1-chloro-3,3,3-trifluoroprop-1-ene | C3H2ClF3 |  | 待定 | LDTMPQQAWUMPKS-OWOJBTEDSA-N | InChI=1S/C3H2ClF3/c4-2-1-3(5,6)7/h1-2H/b2-1+ | 313.15 |  | 313.15 |  | 300 |  | 300 |  | Viscosity, Pa*s | Pa*s | Liquid | Vibrating wire viscometry | 0.0002464 | 6.6e-06 | TRUE | 0.0002464 | 0.2464 | 0.2464 | 0.002464 | [55 empty] | C,Cl,F,H | kept | Liquid | inchikey:LDTMPQQAWUMPKS-OWOJBTEDSA-N | -8.3086 | ok | inchikey | LDTMPQQAWUMPKS-OWOJBTEDSA-N | 5709018 |  |  | C(=CCl)C(F)(F)F | C3H2ClF3 | (E)-1-chloro-3,3,3-trifluoroprop-1-ene | LDTMPQQAWUMPKS-OWOJBTEDSA-N | C(=CCl)C(F)(F)F | C(=CCl)C(F)(F)F | TRUE | TRUE | keep |  | 43 | 243.14 | 403.15 | 160.01 | C;Cl;F;H |  | FALSE | FALSE |  | 5709018 | existing_pubchem_cid | existing |  | 0 |  |  |  | not_found_in_pug_view
D:\PyProjects\extend\real data\NIST\ThermoML.v2020-09-30\10.1016\j.jct.2018.04.001.xml | 10.1016/j.jct.2018.04.001 | Measurement and correlation of the liquid viscosity of trans-1-chloro-3,3,3-trifluoropropene (R1233zd(E)) | 2018 | J. Chem. Thermodyn. | 1 | 1 | (E)-1-chloro-3,3,3-trifluoroprop-1-ene |  | C3H2ClF3 | 待定 | (E)-1-chloro-3,3,3-trifluoroprop-1-ene | C3H2ClF3 |  | 待定 | LDTMPQQAWUMPKS-OWOJBTEDSA-N | InChI=1S/C3H2ClF3/c4-2-1-3(5,6)7/h1-2H/b2-1+ | 313.16 |  | 313.16 |  | 1000 |  | 1000 |  | Viscosity, Pa*s | Pa*s | Liquid | Vibrating wire viscometry | 0.0002489 | 6.7e-06 | TRUE | 0.0002489 | 0.2489 | 0.2489 | 0.002489 | [55 empty] | C,Cl,F,H | kept | Liquid | inchikey:LDTMPQQAWUMPKS-OWOJBTEDSA-N | -8.2985 | ok | inchikey | LDTMPQQAWUMPKS-OWOJBTEDSA-N | 5709018 |  |  | C(=CCl)C(F)(F)F | C3H2ClF3 | (E)-1-chloro-3,3,3-trifluoroprop-1-ene | LDTMPQQAWUMPKS-OWOJBTEDSA-N | C(=CCl)C(F)(F)F | C(=CCl)C(F)(F)F | TRUE | TRUE | keep |  | 43 | 243.14 | 403.15 | 160.01 | C;Cl;F;H |  | FALSE | FALSE |  | 5709018 | existing_pubchem_cid | existing |  | 0 |  |  |  | not_found_in_pug_view
D:\PyProjects\extend\real data\NIST\ThermoML.v2020-09-30\10.1021\je300776s.xml | 10.1021/je300776s | Physical Properties of HCFO-1233zd(E) | 2012 | J. Chem. Eng. Data | 5 | 1 | (E)-1-chloro-3,3,3-trifluoroprop-1-ene |  | C3H2ClF3 | 待定 | (E)-1-chloro-3,3,3-trifluoroprop-1-ene | C3H2ClF3 |  | 待定 | LDTMPQQAWUMPKS-OWOJBTEDSA-N | InChI=1S/C3H2ClF3/c4-2-1-3(5,6)7/h1-2H/b2-1+ | 314.25 |  | 314.25 |  | 300 |  | 300 |  | Viscosity, Pa*s | Pa*s | Liquid | Capillary tube (Ostwald; Ubbelohde) method | 0.0003851 | 9.8e-06 | TRUE | 0.0003851 | 0.3851 | 0.3851 | 0.003851 | [55 empty] | C,Cl,F,H | kept | Liquid | inchikey:LDTMPQQAWUMPKS-OWOJBTEDSA-N | -7.862 | ok | inchikey | LDTMPQQAWUMPKS-OWOJBTEDSA-N | 5709018 |  |  | C(=CCl)C(F)(F)F | C3H2ClF3 | (E)-1-chloro-3,3,3-trifluoroprop-1-ene | LDTMPQQAWUMPKS-OWOJBTEDSA-N | C(=CCl)C(F)(F)F | C(=CCl)C(F)(F)F | TRUE | TRUE | keep |  | 43 | 243.14 | 403.15 | 160.01 | C;Cl;F;H |  | FALSE | FALSE |  | 5709018 | existing_pubchem_cid | existing |  | 0 |  |  |  | not_found_in_pug_view
D:\PyProjects\extend\real data\NIST\ThermoML.v2020-09-30\10.1016\j.jct.2018.04.001.xml | 10.1016/j.jct.2018.04.001 | Measurement and correlation of the liquid viscosity of trans-1-chloro-3,3,3-trifluoropropene (R1233zd(E)) | 2018 | J. Chem. Thermodyn. | 1 | 1 | (E)-1-chloro-3,3,3-trifluoroprop-1-ene |  | C3H2ClF3 | 待定 | (E)-1-chloro-3,3,3-trifluoroprop-1-ene | C3H2ClF3 |  | 待定 | LDTMPQQAWUMPKS-OWOJBTEDSA-N | InChI=1S/C3H2ClF3/c4-2-1-3(5,6)7/h1-2H/b2-1+ | 323.14 |  | 323.14 |  | 40000 |  | 40000 |  | Viscosity, Pa*s | Pa*s | Liquid | Vibrating wire viscometry | 0.0003345 | 8.2e-06 | TRUE | 0.0003345 | 0.3345 | 0.3345 | 0.003345 | [55 empty] | C,Cl,F,H | kept | Liquid | inchikey:LDTMPQQAWUMPKS-OWOJBTEDSA-N | -8.0029 | ok | inchikey | LDTMPQQAWUMPKS-OWOJBTEDSA-N | 5709018 |  |  | C(=CCl)C(F)(F)F | C3H2ClF3 | (E)-1-chloro-3,3,3-trifluoroprop-1-ene | LDTMPQQAWUMPKS-OWOJBTEDSA-N | C(=CCl)C(F)(F)F | C(=CCl)C(F)(F)F | TRUE | TRUE | keep |  | 43 | 243.14 | 403.15 | 160.01 | C;Cl;F;H |  | FALSE | FALSE |  | 5709018 | existing_pubchem_cid | existing |  | 0 |  |  |  | not_found_in_pug_view
D:\PyProjects\extend\real data\NIST\ThermoML.v2020-09-30\10.1016\j.jct.2018.04.001.xml | 10.1016/j.jct.2018.04.001 | Measurement and correlation of the liquid viscosity of trans-1-chloro-3,3,3-trifluoropropene (R1233zd(E)) | 2018 | J. Chem. Thermodyn. | 1 | 1 | (E)-1-chloro-3,3,3-trifluoroprop-1-ene |  | C3H2ClF3 | 待定 | (E)-1-chloro-3,3,3-trifluoroprop-1-ene | C3H2ClF3 |  | 待定 | LDTMPQQAWUMPKS-OWOJBTEDSA-N | InChI=1S/C3H2ClF3/c4-2-1-3(5,6)7/h1-2H/b2-1+ | 323.15 |  | 323.15 |  | 400 |  | 400 |  | Viscosity, Pa*s | Pa*s | Liquid | Vibrating wire viscometry | 0.0002243 | 6.2e-06 | TRUE | 0.0002243 | 0.2243 | 0.2243 | 0.002243 | [55 empty] | C,Cl,F,H | kept | Liquid | inchikey:LDTMPQQAWUMPKS-OWOJBTEDSA-N | -8.4025 | ok | inchikey | LDTMPQQAWUMPKS-OWOJBTEDSA-N | 5709018 |  |  | C(=CCl)C(F)(F)F | C3H2ClF3 | (E)-1-chloro-3,3,3-trifluoroprop-1-ene | LDTMPQQAWUMPKS-OWOJBTEDSA-N | C(=CCl)C(F)(F)F | C(=CCl)C(F)(F)F | TRUE | TRUE | keep |  | 43 | 243.14 | 403.15 | 160.01 | C;Cl;F;H |  | FALSE | FALSE |  | 5709018 | existing_pubchem_cid | existing |  | 0 |  |  |  | not_found_in_pug_view
D:\PyProjects\extend\real data\NIST\ThermoML.v2020-09-30\10.1021\acs.jced.7b00902.xml | 10.1021/acs.jced.7b00902 | Saturated Liquid Dynamic Viscosity and Surface Tension of trans-1-Chloro-3,3,3-trifluoropropene and Dodecafluoro-2-methylpentan-3-one | 2018 | J. Chem. Eng. Data | 1 | 1 | (E)-1-chloro-3,3,3-trifluoroprop-1-ene |  | C3H2ClF3 | 待定 | (E)-1-chloro-3,3,3-trifluoroprop-1-ene | C3H2ClF3 |  | 待定 | LDTMPQQAWUMPKS-OWOJBTEDSA-N | InChI=1S/C3H2ClF3/c4-2-1-3(5,6)7/h1-2H/b2-1+ | 323.19 |  | 323.19 | [5 empty] | Viscosity, Pa*s | Pa*s | Liquid | Surface laser light scattering (SLLS) | 0.0002265 | 1.37e-05 | TRUE | 0.0002265 | 0.2265 | 0.2265 | 0.002265 | [55 empty] | C,Cl,F,H | kept | Liquid | inchikey:LDTMPQQAWUMPKS-OWOJBTEDSA-N | -8.3928 | ok | inchikey | LDTMPQQAWUMPKS-OWOJBTEDSA-N | 5709018 |  |  | C(=CCl)C(F)(F)F | C3H2ClF3 | (E)-1-chloro-3,3,3-trifluoroprop-1-ene | LDTMPQQAWUMPKS-OWOJBTEDSA-N | C(=CCl)C(F)(F)F | C(=CCl)C(F)(F)F | TRUE | TRUE | keep |  | 43 | 243.14 | 403.15 | 160.01 | C;Cl;F;H |  | FALSE | FALSE |  | 5709018 | existing_pubchem_cid | existing |  | 0 |  |  |  | not_found_in_pug_view
D:\PyProjects\extend\real data\NIST\ThermoML.v2020-09-30\10.1016\j.jct.2018.04.001.xml | 10.1016/j.jct.2018.04.001 | Measurement and correlation of the liquid viscosity of trans-1-chloro-3,3,3-trifluoropropene (R1233zd(E)) | 2018 | J. Chem. Thermodyn. | 1 | 1 | (E)-1-chloro-3,3,3-trifluoroprop-1-ene |  | C3H2ClF3 | 待定 | (E)-1-chloro-3,3,3-trifluoroprop-1-ene | C3H2ClF3 |  | 待定 | LDTMPQQAWUMPKS-OWOJBTEDSA-N | InChI=1S/C3H2ClF3/c4-2-1-3(5,6)7/h1-2H/b2-1+ | 333.15 |  | 333.15 |  | 500 |  | 500 |  | Viscosity, Pa*s | Pa*s | Liquid | Vibrating wire viscometry | 0.0002047 | 5.9e-06 | TRUE | 0.0002047 | 0.2047 | 0.2047 | 0.002047 | [55 empty] | C,Cl,F,H | kept | Liquid | inchikey:LDTMPQQAWUMPKS-OWOJBTEDSA-N | -8.494 | ok | inchikey | LDTMPQQAWUMPKS-OWOJBTEDSA-N | 5709018 |  |  | C(=CCl)C(F)(F)F | C3H2ClF3 | (E)-1-chloro-3,3,3-trifluoroprop-1-ene | LDTMPQQAWUMPKS-OWOJBTEDSA-N | C(=CCl)C(F)(F)F | C(=CCl)C(F)(F)F | TRUE | TRUE | keep |  | 43 | 243.14 | 403.15 | 160.01 | C;Cl;F;H |  | FALSE | FALSE |  | 5709018 | existing_pubchem_cid | existing |  | 0 |  |  |  | not_found_in_pug_view
D:\PyProjects\extend\real data\NIST\ThermoML.v2020-09-30\10.1021\acs.jced.7b00902.xml | 10.1021/acs.jced.7b00902 | Saturated Liquid Dynamic Viscosity and Surface Tension of trans-1-Chloro-3,3,3-trifluoropropene and Dodecafluoro-2-methylpentan-3-one | 2018 | J. Chem. Eng. Data | 1 | 1 | (E)-1-chloro-3,3,3-trifluoroprop-1-ene |  | C3H2ClF3 | 待定 | (E)-1-chloro-3,3,3-trifluoroprop-1-ene | C3H2ClF3 |  | 待定 | LDTMPQQAWUMPKS-OWOJBTEDSA-N | InChI=1S/C3H2ClF3/c4-2-1-3(5,6)7/h1-2H/b2-1+ | 333.18 |  | 333.18 | [5 empty] | Viscosity, Pa*s | Pa*s | Liquid | Surface laser light scattering (SLLS) | 0.0002079 | 1.31e-05 | TRUE | 0.0002079 | 0.2079 | 0.2079 | 0.002079 | [55 empty] | C,Cl,F,H | kept | Liquid | inchikey:LDTMPQQAWUMPKS-OWOJBTEDSA-N | -8.4785 | ok | inchikey | LDTMPQQAWUMPKS-OWOJBTEDSA-N | 5709018 |  |  | C(=CCl)C(F)(F)F | C3H2ClF3 | (E)-1-chloro-3,3,3-trifluoroprop-1-ene | LDTMPQQAWUMPKS-OWOJBTEDSA-N | C(=CCl)C(F)(F)F | C(=CCl)C(F)(F)F | TRUE | TRUE | keep |  | 43 | 243.14 | 403.15 | 160.01 | C;Cl;F;H |  | FALSE | FALSE |  | 5709018 | existing_pubchem_cid | existing |  | 0 |  |  |  | not_found_in_pug_view
D:\PyProjects\extend\real data\NIST\ThermoML.v2020-09-30\10.1021\je300776s.xml | 10.1021/je300776s | Physical Properties of HCFO-1233zd(E) | 2012 | J. Chem. Eng. Data | 5 | 1 | (E)-1-chloro-3,3,3-trifluoroprop-1-ene |  | C3H2ClF3 | 待定 | (E)-1-chloro-3,3,3-trifluoroprop-1-ene | C3H2ClF3 |  | 待定 | LDTMPQQAWUMPKS-OWOJBTEDSA-N | InChI=1S/C3H2ClF3/c4-2-1-3(5,6)7/h1-2H/b2-1+ | 336.37 |  | 336.37 |  | 500 |  | 500 |  | Viscosity, Pa*s | Pa*s | Liquid | Capillary tube (Ostwald; Ubbelohde) method | 0.000294 | 8e-06 | TRUE | 0.000294 | 0.294 | 0.294 | 0.00294 | [55 empty] | C,Cl,F,H | kept | Liquid | inchikey:LDTMPQQAWUMPKS-OWOJBTEDSA-N | -8.1319 | ok | inchikey | LDTMPQQAWUMPKS-OWOJBTEDSA-N | 5709018 |  |  | C(=CCl)C(F)(F)F | C3H2ClF3 | (E)-1-chloro-3,3,3-trifluoroprop-1-ene | LDTMPQQAWUMPKS-OWOJBTEDSA-N | C(=CCl)C(F)(F)F | C(=CCl)C(F)(F)F | TRUE | TRUE | keep |  | 43 | 243.14 | 403.15 | 160.01 | C;Cl;F;H |  | FALSE | FALSE |  | 5709018 | existing_pubchem_cid | existing |  | 0 |  |  |  | not_found_in_pug_view
D:\PyProjects\extend\real data\NIST\ThermoML.v2020-09-30\10.1016\j.jct.2018.04.001.xml | 10.1016/j.jct.2018.04.001 | Measurement and correlation of the liquid viscosity of trans-1-chloro-3,3,3-trifluoropropene (R1233zd(E)) | 2018 | J. Chem. Thermodyn. | 1 | 1 | (E)-1-chloro-3,3,3-trifluoroprop-1-ene |  | C3H2ClF3 | 待定 | (E)-1-chloro-3,3,3-trifluoroprop-1-ene | C3H2ClF3 |  | 待定 | LDTMPQQAWUMPKS-OWOJBTEDSA-N | InChI=1S/C3H2ClF3/c4-2-1-3(5,6)7/h1-2H/b2-1+ | 343.14 |  | 343.14 |  | 30000 |  | 30000 |  | Viscosity, Pa*s | Pa*s | Liquid | Vibrating wire viscometry | 0.0002702 | 7e-06 | TRUE | 0.0002702 | 0.2702 | 0.2702 | 0.002702 | [55 empty] | C,Cl,F,H | kept | Liquid | inchikey:LDTMPQQAWUMPKS-OWOJBTEDSA-N | -8.2163 | ok | inchikey | LDTMPQQAWUMPKS-OWOJBTEDSA-N | 5709018 |  |  | C(=CCl)C(F)(F)F | C3H2ClF3 | (E)-1-chloro-3,3,3-trifluoroprop-1-ene | LDTMPQQAWUMPKS-OWOJBTEDSA-N | C(=CCl)C(F)(F)F | C(=CCl)C(F)(F)F | TRUE | TRUE | keep |  | 43 | 243.14 | 403.15 | 160.01 | C;Cl;F;H |  | FALSE | FALSE |  | 5709018 | existing_pubchem_cid | existing |  | 0 |  |  |  | not_found_in_pug_view
D:\PyProjects\extend\real data\NIST\ThermoML.v2020-09-30\10.1016\j.jct.2018.04.001.xml | 10.1016/j.jct.2018.04.001 | Measurement and correlation of the liquid viscosity of trans-1-chloro-3,3,3-trifluoropropene (R1233zd(E)) | 2018 | J. Chem. Thermodyn. | 1 | 1 | (E)-1-chloro-3,3,3-trifluoroprop-1-ene |  | C3H2ClF3 | 待定 | (E)-1-chloro-3,3,3-trifluoroprop-1-ene | C3H2ClF3 |  | 待定 | LDTMPQQAWUMPKS-OWOJBTEDSA-N | InChI=1S/C3H2ClF3/c4-2-1-3(5,6)7/h1-2H/b2-1+ | 343.15 |  | 343.15 |  | 600 |  | 600 |  | Viscosity, Pa*s | Pa*s | Liquid | Vibrating wire viscometry | 0.0001887 | 5.7e-06 | TRUE | 0.0001887 | 0.1887 | 0.1887 | 0.001887 | [55 empty] | C,Cl,F,H | kept | Liquid | inchikey:LDTMPQQAWUMPKS-OWOJBTEDSA-N | -8.5754 | ok | inchikey | LDTMPQQAWUMPKS-OWOJBTEDSA-N | 5709018 |  |  | C(=CCl)C(F)(F)F | C3H2ClF3 | (E)-1-chloro-3,3,3-trifluoroprop-1-ene | LDTMPQQAWUMPKS-OWOJBTEDSA-N | C(=CCl)C(F)(F)F | C(=CCl)C(F)(F)F | TRUE | TRUE | keep |  | 43 | 243.14 | 403.15 | 160.01 | C;Cl;F;H |  | FALSE | FALSE |  | 5709018 | existing_pubchem_cid | existing |  | 0 |  |  |  | not_found_in_pug_view
D:\PyProjects\extend\real data\NIST\ThermoML.v2020-09-30\10.1021\acs.jced.7b00902.xml | 10.1021/acs.jced.7b00902 | Saturated Liquid Dynamic Viscosity and Surface Tension of trans-1-Chloro-3,3,3-trifluoropropene and Dodecafluoro-2-methylpentan-3-one | 2018 | J. Chem. Eng. Data | 1 | 1 | (E)-1-chloro-3,3,3-trifluoroprop-1-ene |  | C3H2ClF3 | 待定 | (E)-1-chloro-3,3,3-trifluoroprop-1-ene | C3H2ClF3 |  | 待定 | LDTMPQQAWUMPKS-OWOJBTEDSA-N | InChI=1S/C3H2ClF3/c4-2-1-3(5,6)7/h1-2H/b2-1+ | 343.16 |  | 343.16 | [5 empty] | Viscosity, Pa*s | Pa*s | Liquid | Surface laser light scattering (SLLS) | 0.0001891 | 1.25e-05 | TRUE | 0.0001891 | 0.1891 | 0.1891 | 0.001891 | [55 empty] | C,Cl,F,H | kept | Liquid | inchikey:LDTMPQQAWUMPKS-OWOJBTEDSA-N | -8.5732 | ok | inchikey | LDTMPQQAWUMPKS-OWOJBTEDSA-N | 5709018 |  |  | C(=CCl)C(F)(F)F | C3H2ClF3 | (E)-1-chloro-3,3,3-trifluoroprop-1-ene | LDTMPQQAWUMPKS-OWOJBTEDSA-N | C(=CCl)C(F)(F)F | C(=CCl)C(F)(F)F | TRUE | TRUE | keep |  | 43 | 243.14 | 403.15 | 160.01 | C;Cl;F;H |  | FALSE | FALSE |  | 5709018 | existing_pubchem_cid | existing |  | 0 |  |  |  | not_found_in_pug_view
D:\PyProjects\extend\real data\NIST\ThermoML.v2020-09-30\10.1016\j.jct.2018.04.001.xml | 10.1016/j.jct.2018.04.001 | Measurement and correlation of the liquid viscosity of trans-1-chloro-3,3,3-trifluoropropene (R1233zd(E)) | 2018 | J. Chem. Thermodyn. | 1 | 1 | (E)-1-chloro-3,3,3-trifluoroprop-1-ene |  | C3H2ClF3 | 待定 | (E)-1-chloro-3,3,3-trifluoroprop-1-ene | C3H2ClF3 |  | 待定 | LDTMPQQAWUMPKS-OWOJBTEDSA-N | InChI=1S/C3H2ClF3/c4-2-1-3(5,6)7/h1-2H/b2-1+ | 353.14 |  | 353.14 |  | 10000 |  | 10000 |  | Viscosity, Pa*s | Pa*s | Liquid | Vibrating wire viscometry | 0.0001999 | 5.8e-06 | TRUE | 0.0001999 | 0.1999 | 0.1999 | 0.001999 | [55 empty] | C,Cl,F,H | kept | Liquid | inchikey:LDTMPQQAWUMPKS-OWOJBTEDSA-N | -8.5177 | ok | inchikey | LDTMPQQAWUMPKS-OWOJBTEDSA-N | 5709018 |  |  | C(=CCl)C(F)(F)F | C3H2ClF3 | (E)-1-chloro-3,3,3-trifluoroprop-1-ene | LDTMPQQAWUMPKS-OWOJBTEDSA-N | C(=CCl)C(F)(F)F | C(=CCl)C(F)(F)F | TRUE | TRUE | keep |  | 43 | 243.14 | 403.15 | 160.01 | C;Cl;F;H |  | FALSE | FALSE |  | 5709018 | existing_pubchem_cid | existing |  | 0 |  |  |  | not_found_in_pug_view
D:\PyProjects\extend\real data\NIST\ThermoML.v2020-09-30\10.1016\j.jct.2018.04.001.xml | 10.1016/j.jct.2018.04.001 | Measurement and correlation of the liquid viscosity of trans-1-chloro-3,3,3-trifluoropropene (R1233zd(E)) | 2018 | J. Chem. Thermodyn. | 1 | 1 | (E)-1-chloro-3,3,3-trifluoroprop-1-ene |  | C3H2ClF3 | 待定 | (E)-1-chloro-3,3,3-trifluoroprop-1-ene | C3H2ClF3 |  | 待定 | LDTMPQQAWUMPKS-OWOJBTEDSA-N | InChI=1S/C3H2ClF3/c4-2-1-3(5,6)7/h1-2H/b2-1+ | 353.15 |  | 353.15 |  | 5000 |  | 5000 |  | Viscosity, Pa*s | Pa*s | Liquid | Vibrating wire viscometry | 0.0001846 | 5.6e-06 | TRUE | 0.0001846 | 0.1846 | 0.1846 | 0.001846 | [55 empty] | C,Cl,F,H | kept | Liquid | inchikey:LDTMPQQAWUMPKS-OWOJBTEDSA-N | -8.5973 | ok | inchikey | LDTMPQQAWUMPKS-OWOJBTEDSA-N | 5709018 |  |  | C(=CCl)C(F)(F)F | C3H2ClF3 | (E)-1-chloro-3,3,3-trifluoroprop-1-ene | LDTMPQQAWUMPKS-OWOJBTEDSA-N | C(=CCl)C(F)(F)F | C(=CCl)C(F)(F)F | TRUE | TRUE | keep |  | 43 | 243.14 | 403.15 | 160.01 | C;Cl;F;H |  | FALSE | FALSE |  | 5709018 | existing_pubchem_cid | existing |  | 0 |  |  |  | not_found_in_pug_view
D:\PyProjects\extend\real data\NIST\ThermoML.v2020-09-30\10.1021\acs.jced.7b00902.xml | 10.1021/acs.jced.7b00902 | Saturated Liquid Dynamic Viscosity and Surface Tension of trans-1-Chloro-3,3,3-trifluoropropene and Dodecafluoro-2-methylpentan-3-one | 2018 | J. Chem. Eng. Data | 1 | 1 | (E)-1-chloro-3,3,3-trifluoroprop-1-ene |  | C3H2ClF3 | 待定 | (E)-1-chloro-3,3,3-trifluoroprop-1-ene | C3H2ClF3 |  | 待定 | LDTMPQQAWUMPKS-OWOJBTEDSA-N | InChI=1S/C3H2ClF3/c4-2-1-3(5,6)7/h1-2H/b2-1+ | 353.19 |  | 353.19 | [5 empty] | Viscosity, Pa*s | Pa*s | Liquid | Surface laser light scattering (SLLS) | 0.0001695 | 1.18e-05 | TRUE | 0.0001695 | 0.1695 | 0.1695 | 0.001695 | [55 empty] | C,Cl,F,H | kept | Liquid | inchikey:LDTMPQQAWUMPKS-OWOJBTEDSA-N | -8.6827 | ok | inchikey | LDTMPQQAWUMPKS-OWOJBTEDSA-N | 5709018 |  |  | C(=CCl)C(F)(F)F | C3H2ClF3 | (E)-1-chloro-3,3,3-trifluoroprop-1-ene | LDTMPQQAWUMPKS-OWOJBTEDSA-N | C(=CCl)C(F)(F)F | C(=CCl)C(F)(F)F | TRUE | TRUE | keep |  | 43 | 243.14 | 403.15 | 160.01 | C;Cl;F;H |  | FALSE | FALSE |  | 5709018 | existing_pubchem_cid | existing |  | 0 |  |  |  | not_found_in_pug_view
D:\PyProjects\extend\real data\NIST\ThermoML.v2020-09-30\10.1021\je300776s.xml | 10.1021/je300776s | Physical Properties of HCFO-1233zd(E) | 2012 | J. Chem. Eng. Data | 5 | 1 | (E)-1-chloro-3,3,3-trifluoroprop-1-ene |  | C3H2ClF3 | 待定 | (E)-1-chloro-3,3,3-trifluoroprop-1-ene | C3H2ClF3 |  | 待定 | LDTMPQQAWUMPKS-OWOJBTEDSA-N | InChI=1S/C3H2ClF3/c4-2-1-3(5,6)7/h1-2H/b2-1+ | 353.52 |  | 353.52 |  | 800 |  | 800 |  | Viscosity, Pa*s | Pa*s | Liquid | Capillary tube (Ostwald; Ubbelohde) method | 0.0002369 | 6.1e-06 | TRUE | 0.0002369 | 0.2369 | 0.2369 | 0.002369 | [55 empty] | C,Cl,F,H | kept | Liquid | inchikey:LDTMPQQAWUMPKS-OWOJBTEDSA-N | -8.3479 | ok | inchikey | LDTMPQQAWUMPKS-OWOJBTEDSA-N | 5709018 |  |  | C(=CCl)C(F)(F)F | C3H2ClF3 | (E)-1-chloro-3,3,3-trifluoroprop-1-ene | LDTMPQQAWUMPKS-OWOJBTEDSA-N | C(=CCl)C(F)(F)F | C(=CCl)C(F)(F)F | TRUE | TRUE | keep |  | 43 | 243.14 | 403.15 | 160.01 | C;Cl;F;H |  | FALSE | FALSE |  | 5709018 | existing_pubchem_cid | existing |  | 0 |  |  |  | not_found_in_pug_view
D:\PyProjects\extend\real data\NIST\ThermoML.v2020-09-30\10.1016\j.jct.2018.04.001.xml | 10.1016/j.jct.2018.04.001 | Measurement and correlation of the liquid viscosity of trans-1-chloro-3,3,3-trifluoropropene (R1233zd(E)) | 2018 | J. Chem. Thermodyn. | 1 | 1 | (E)-1-chloro-3,3,3-trifluoroprop-1-ene |  | C3H2ClF3 | 待定 | (E)-1-chloro-3,3,3-trifluoroprop-1-ene | C3H2ClF3 |  | 待定 | LDTMPQQAWUMPKS-OWOJBTEDSA-N | InChI=1S/C3H2ClF3/c4-2-1-3(5,6)7/h1-2H/b2-1+ | 363.15 |  | 363.15 |  | 5010 |  | 5010 |  | Viscosity, Pa*s | Pa*s | Liquid | Vibrating wire viscometry | 0.0001701 | 5.4e-06 | TRUE | 0.0001701 | 0.1701 | 0.1701 | 0.001701 | [55 empty] | C,Cl,F,H | kept | Liquid | inchikey:LDTMPQQAWUMPKS-OWOJBTEDSA-N | -8.6791 | ok | inchikey | LDTMPQQAWUMPKS-OWOJBTEDSA-N | 5709018 |  |  | C(=CCl)C(F)(F)F | C3H2ClF3 | (E)-1-chloro-3,3,3-trifluoroprop-1-ene | LDTMPQQAWUMPKS-OWOJBTEDSA-N | C(=CCl)C(F)(F)F | C(=CCl)C(F)(F)F | TRUE | TRUE | keep |  | 43 | 243.14 | 403.15 | 160.01 | C;Cl;F;H |  | FALSE | FALSE |  | 5709018 | existing_pubchem_cid | existing |  | 0 |  |  |  | not_found_in_pug_view
D:\PyProjects\extend\real data\NIST\ThermoML.v2020-09-30\10.1016\j.jct.2018.04.001.xml | 10.1016/j.jct.2018.04.001 | Measurement and correlation of the liquid viscosity of trans-1-chloro-3,3,3-trifluoropropene (R1233zd(E)) | 2018 | J. Chem. Thermodyn. | 1 | 1 | (E)-1-chloro-3,3,3-trifluoroprop-1-ene |  | C3H2ClF3 | 待定 | (E)-1-chloro-3,3,3-trifluoroprop-1-ene | C3H2ClF3 |  | 待定 | LDTMPQQAWUMPKS-OWOJBTEDSA-N | InChI=1S/C3H2ClF3/c4-2-1-3(5,6)7/h1-2H/b2-1+ | 363.16 |  | 363.16 |  | 30000 |  | 30000 |  | Viscosity, Pa*s | Pa*s | Liquid | Vibrating wire viscometry | 0.0002345 | 6.4e-06 | TRUE | 0.0002345 | 0.2345 | 0.2345 | 0.002345 | [55 empty] | C,Cl,F,H | kept | Liquid | inchikey:LDTMPQQAWUMPKS-OWOJBTEDSA-N | -8.3581 | ok | inchikey | LDTMPQQAWUMPKS-OWOJBTEDSA-N | 5709018 |  |  | C(=CCl)C(F)(F)F | C3H2ClF3 | (E)-1-chloro-3,3,3-trifluoroprop-1-ene | LDTMPQQAWUMPKS-OWOJBTEDSA-N | C(=CCl)C(F)(F)F | C(=CCl)C(F)(F)F | TRUE | TRUE | keep |  | 43 | 243.14 | 403.15 | 160.01 | C;Cl;F;H |  | FALSE | FALSE |  | 5709018 | existing_pubchem_cid | existing |  | 0 |  |  |  | not_found_in_pug_view
D:\PyProjects\extend\real data\NIST\ThermoML.v2020-09-30\10.1016\j.jct.2018.04.001.xml | 10.1016/j.jct.2018.04.001 | Measurement and correlation of the liquid viscosity of trans-1-chloro-3,3,3-trifluoropropene (R1233zd(E)) | 2018 | J. Chem. Thermodyn. | 1 | 1 | (E)-1-chloro-3,3,3-trifluoroprop-1-ene |  | C3H2ClF3 | 待定 | (E)-1-chloro-3,3,3-trifluoroprop-1-ene | C3H2ClF3 |  | 待定 | LDTMPQQAWUMPKS-OWOJBTEDSA-N | InChI=1S/C3H2ClF3/c4-2-1-3(5,6)7/h1-2H/b2-1+ | 373.14 |  | 373.14 |  | 40000 |  | 40000 |  | Viscosity, Pa*s | Pa*s | Liquid | Vibrating wire viscometry | 0.0002449 | 6.6e-06 | TRUE | 0.0002449 | 0.2449 | 0.2449 | 0.002449 | [55 empty] | C,Cl,F,H | kept | Liquid | inchikey:LDTMPQQAWUMPKS-OWOJBTEDSA-N | -8.3147 | ok | inchikey | LDTMPQQAWUMPKS-OWOJBTEDSA-N | 5709018 |  |  | C(=CCl)C(F)(F)F | C3H2ClF3 | (E)-1-chloro-3,3,3-trifluoroprop-1-ene | LDTMPQQAWUMPKS-OWOJBTEDSA-N | C(=CCl)C(F)(F)F | C(=CCl)C(F)(F)F | TRUE | TRUE | keep |  | 43 | 243.14 | 403.15 | 160.01 | C;Cl;F;H |  | FALSE | FALSE |  | 5709018 | existing_pubchem_cid | existing |  | 0 |  |  |  | not_found_in_pug_view
D:\PyProjects\extend\real data\NIST\ThermoML.v2020-09-30\10.1016\j.jct.2018.04.001.xml | 10.1016/j.jct.2018.04.001 | Measurement and correlation of the liquid viscosity of trans-1-chloro-3,3,3-trifluoropropene (R1233zd(E)) | 2018 | J. Chem. Thermodyn. | 1 | 1 | (E)-1-chloro-3,3,3-trifluoroprop-1-ene |  | C3H2ClF3 | 待定 | (E)-1-chloro-3,3,3-trifluoroprop-1-ene | C3H2ClF3 |  | 待定 | LDTMPQQAWUMPKS-OWOJBTEDSA-N | InChI=1S/C3H2ClF3/c4-2-1-3(5,6)7/h1-2H/b2-1+ | 373.15 |  | 373.15 |  | 5000 |  | 5000 |  | Viscosity, Pa*s | Pa*s | Liquid | Vibrating wire viscometry | 0.0001581 | 5.2e-06 | TRUE | 0.0001581 | 0.1581 | 0.1581 | 0.001581 | [55 empty] | C,Cl,F,H | kept | Liquid | inchikey:LDTMPQQAWUMPKS-OWOJBTEDSA-N | -8.7523 | ok | inchikey | LDTMPQQAWUMPKS-OWOJBTEDSA-N | 5709018 |  |  | C(=CCl)C(F)(F)F | C3H2ClF3 | (E)-1-chloro-3,3,3-trifluoroprop-1-ene | LDTMPQQAWUMPKS-OWOJBTEDSA-N | C(=CCl)C(F)(F)F | C(=CCl)C(F)(F)F | TRUE | TRUE | keep |  | 43 | 243.14 | 403.15 | 160.01 | C;Cl;F;H |  | FALSE | FALSE |  | 5709018 | existing_pubchem_cid | existing |  | 0 |  |  |  | not_found_in_pug_view
D:\PyProjects\extend\real data\NIST\ThermoML.v2020-09-30\10.1021\acs.jced.7b00902.xml | 10.1021/acs.jced.7b00902 | Saturated Liquid Dynamic Viscosity and Surface Tension of trans-1-Chloro-3,3,3-trifluoropropene and Dodecafluoro-2-methylpentan-3-one | 2018 | J. Chem. Eng. Data | 1 | 1 | (E)-1-chloro-3,3,3-trifluoroprop-1-ene |  | C3H2ClF3 | 待定 | (E)-1-chloro-3,3,3-trifluoroprop-1-ene | C3H2ClF3 |  | 待定 | LDTMPQQAWUMPKS-OWOJBTEDSA-N | InChI=1S/C3H2ClF3/c4-2-1-3(5,6)7/h1-2H/b2-1+ | 373.17 |  | 373.17 | [5 empty] | Viscosity, Pa*s | Pa*s | Liquid | Surface laser light scattering (SLLS) | 0.0001448 | 1.11e-05 | TRUE | 0.0001448 | 0.1448 | 0.1448 | 0.001448 | [55 empty] | C,Cl,F,H | kept | Liquid | inchikey:LDTMPQQAWUMPKS-OWOJBTEDSA-N | -8.8402 | ok | inchikey | LDTMPQQAWUMPKS-OWOJBTEDSA-N | 5709018 |  |  | C(=CCl)C(F)(F)F | C3H2ClF3 | (E)-1-chloro-3,3,3-trifluoroprop-1-ene | LDTMPQQAWUMPKS-OWOJBTEDSA-N | C(=CCl)C(F)(F)F | C(=CCl)C(F)(F)F | TRUE | TRUE | keep |  | 43 | 243.14 | 403.15 | 160.01 | C;Cl;F;H |  | FALSE | FALSE |  | 5709018 | existing_pubchem_cid | existing |  | 0 |  |  |  | not_found_in_pug_view
D:\PyProjects\extend\real data\NIST\ThermoML.v2020-09-30\10.1021\je300776s.xml | 10.1021/je300776s | Physical Properties of HCFO-1233zd(E) | 2012 | J. Chem. Eng. Data | 5 | 1 | (E)-1-chloro-3,3,3-trifluoroprop-1-ene |  | C3H2ClF3 | 待定 | (E)-1-chloro-3,3,3-trifluoroprop-1-ene | C3H2ClF3 |  | 待定 | LDTMPQQAWUMPKS-OWOJBTEDSA-N | InChI=1S/C3H2ClF3/c4-2-1-3(5,6)7/h1-2H/b2-1+ | 379.56 |  | 379.56 |  | 1350 |  | 1350 |  | Viscosity, Pa*s | Pa*s | Liquid | Capillary tube (Ostwald; Ubbelohde) method | 0.0001763 | 4.6e-06 | TRUE | 0.0001763 | 0.1763 | 0.1763 | 0.001763 | [55 empty] | C,Cl,F,H | kept | Liquid | inchikey:LDTMPQQAWUMPKS-OWOJBTEDSA-N | -8.6433 | ok | inchikey | LDTMPQQAWUMPKS-OWOJBTEDSA-N | 5709018 |  |  | C(=CCl)C(F)(F)F | C3H2ClF3 | (E)-1-chloro-3,3,3-trifluoroprop-1-ene | LDTMPQQAWUMPKS-OWOJBTEDSA-N | C(=CCl)C(F)(F)F | C(=CCl)C(F)(F)F | TRUE | TRUE | keep |  | 43 | 243.14 | 403.15 | 160.01 | C;Cl;F;H |  | FALSE | FALSE |  | 5709018 | existing_pubchem_cid | existing |  | 0 |  |  |  | not_found_in_pug_view
D:\PyProjects\extend\real data\NIST\ThermoML.v2020-09-30\10.1021\acs.jced.7b00902.xml | 10.1021/acs.jced.7b00902 | Saturated Liquid Dynamic Viscosity and Surface Tension of trans-1-Chloro-3,3,3-trifluoropropene and Dodecafluoro-2-methylpentan-3-one | 2018 | J. Chem. Eng. Data | 1 | 1 | (E)-1-chloro-3,3,3-trifluoroprop-1-ene |  | C3H2ClF3 | 待定 | (E)-1-chloro-3,3,3-trifluoroprop-1-ene | C3H2ClF3 |  | 待定 | LDTMPQQAWUMPKS-OWOJBTEDSA-N | InChI=1S/C3H2ClF3/c4-2-1-3(5,6)7/h1-2H/b2-1+ | 383.15 |  | 383.15 | [5 empty] | Viscosity, Pa*s | Pa*s | Liquid | Surface laser light scattering (SLLS) | 0.0001318 | 1.08e-05 | TRUE | 0.0001318 | 0.1318 | 0.1318 | 0.001318 | [55 empty] | C,Cl,F,H | kept | Liquid | inchikey:LDTMPQQAWUMPKS-OWOJBTEDSA-N | -8.9342 | ok | inchikey | LDTMPQQAWUMPKS-OWOJBTEDSA-N | 5709018 |  |  | C(=CCl)C(F)(F)F | C3H2ClF3 | (E)-1-chloro-3,3,3-trifluoroprop-1-ene | LDTMPQQAWUMPKS-OWOJBTEDSA-N | C(=CCl)C(F)(F)F | C(=CCl)C(F)(F)F | TRUE | TRUE | keep |  | 43 | 243.14 | 403.15 | 160.01 | C;Cl;F;H |  | FALSE | FALSE |  | 5709018 | existing_pubchem_cid | existing |  | 0 |  |  |  | not_found_in_pug_view
D:\PyProjects\extend\real data\NIST\ThermoML.v2020-09-30\10.1021\acs.jced.7b00902.xml | 10.1021/acs.jced.7b00902 | Saturated Liquid Dynamic Viscosity and Surface Tension of trans-1-Chloro-3,3,3-trifluoropropene and Dodecafluoro-2-methylpentan-3-one | 2018 | J. Chem. Eng. Data | 1 | 1 | (E)-1-chloro-3,3,3-trifluoroprop-1-ene |  | C3H2ClF3 | 待定 | (E)-1-chloro-3,3,3-trifluoroprop-1-ene | C3H2ClF3 |  | 待定 | LDTMPQQAWUMPKS-OWOJBTEDSA-N | InChI=1S/C3H2ClF3/c4-2-1-3(5,6)7/h1-2H/b2-1+ | 393.17 |  | 393.17 | [5 empty] | Viscosity, Pa*s | Pa*s | Liquid | Surface laser light scattering (SLLS) | 0.0001191 | 1.05e-05 | TRUE | 0.0001191 | 0.1191 | 0.1191 | 0.001191 | [55 empty] | C,Cl,F,H | kept | Liquid | inchikey:LDTMPQQAWUMPKS-OWOJBTEDSA-N | -9.0355 | ok | inchikey | LDTMPQQAWUMPKS-OWOJBTEDSA-N | 5709018 |  |  | C(=CCl)C(F)(F)F | C3H2ClF3 | (E)-1-chloro-3,3,3-trifluoroprop-1-ene | LDTMPQQAWUMPKS-OWOJBTEDSA-N | C(=CCl)C(F)(F)F | C(=CCl)C(F)(F)F | TRUE | TRUE | keep |  | 43 | 243.14 | 403.15 | 160.01 | C;Cl;F;H |  | FALSE | FALSE |  | 5709018 | existing_pubchem_cid | existing |  | 0 |  |  |  | not_found_in_pug_view
D:\PyProjects\extend\real data\NIST\ThermoML.v2020-09-30\10.1021\acs.jced.7b00902.xml | 10.1021/acs.jced.7b00902 | Saturated Liquid Dynamic Viscosity and Surface Tension of trans-1-Chloro-3,3,3-trifluoropropene and Dodecafluoro-2-methylpentan-3-one | 2018 | J. Chem. Eng. Data | 1 | 1 | (E)-1-chloro-3,3,3-trifluoroprop-1-ene |  | C3H2ClF3 | 待定 | (E)-1-chloro-3,3,3-trifluoroprop-1-ene | C3H2ClF3 |  | 待定 | LDTMPQQAWUMPKS-OWOJBTEDSA-N | InChI=1S/C3H2ClF3/c4-2-1-3(5,6)7/h1-2H/b2-1+ | 403.15 |  | 403.15 | [5 empty] | Viscosity, Pa*s | Pa*s | Liquid | Surface laser light scattering (SLLS) | 0.0001047 | 1.02e-05 | TRUE | 0.0001047 | 0.1047 | 0.1047 | 0.001047 | [55 empty] | C,Cl,F,H | kept | Liquid | inchikey:LDTMPQQAWUMPKS-OWOJBTEDSA-N | -9.1644 | ok | inchikey | LDTMPQQAWUMPKS-OWOJBTEDSA-N | 5709018 |  |  | C(=CCl)C(F)(F)F | C3H2ClF3 | (E)-1-chloro-3,3,3-trifluoroprop-1-ene | LDTMPQQAWUMPKS-OWOJBTEDSA-N | C(=CCl)C(F)(F)F | C(=CCl)C(F)(F)F | TRUE | TRUE | keep |  | 43 | 243.14 | 403.15 | 160.01 | C;Cl;F;H |  | FALSE | FALSE |  | 5709018 | existing_pubchem_cid | existing |  | 0 |  |  |  | not_found_in_pug_view
D:\PyProjects\extend\real data\NIST\ThermoML.v2020-09-30\10.1021\acs.jced.7b00396.xml | 10.1021/acs.jced.7b00396 | Experimental Measurement of JP-10 Viscosity at 242.7-753.3 K under Pressures up to 6.00 MPa | 2017 | J. Chem. Eng. Data | 1 | 1 | exo-tetrahydrodicyclopentadiene |  | C10H16 | 待定 | exo-tetrahydrodicyclopentadiene | C10H16 |  | 待定 | LPSXSORODABQKT-FIRGSJFUSA-N | InChI=1S/C10H16/c1-2-9-7-4-5-8(6-7)10(9)3-1/h7-10H,1-6H2/t7-,8+,9+,10- | 242.7 |  | 242.7 |  | 690 |  | 690 |  | Viscosity, Pa*s | Pa*s | Liquid | Capillary tube (Ostwald; Ubbelohde) method | 0.010688 | 0.0010785 | TRUE | 0.010688 | 10.6881 | 10.6881 | 0.10688 | [55 empty] | C,H | kept | Liquid | inchikey:LPSXSORODABQKT-FIRGSJFUSA-N | -4.5386 | ok | inchikey | LPSXSORODABQKT-FIRGSJFUSA-N | 11159354 |  |  | C1CC2C3CCC(C3)C2C1 | C10H16 | (1S,2R,6S,7R)-tricyclo[5.2.1.02,6]decane | LPSXSORODABQKT-FIRGSJFUSA-N | C1CC2C3CCC(C3)C2C1 | C1CC2C3CCC(C3)C2C1 | TRUE | TRUE | keep |  | 56 | 242.7 | 692.5 | 449.8 | C;H |  | FALSE | FALSE |  | 11159354 | existing_pubchem_cid | existing |  | 0 |  |  |  | not_found_in_pug_view
D:\PyProjects\extend\real data\NIST\ThermoML.v2020-09-30\10.1021\acs.jced.7b00396.xml | 10.1021/acs.jced.7b00396 | Experimental Measurement of JP-10 Viscosity at 242.7-753.3 K under Pressures up to 6.00 MPa | 2017 | J. Chem. Eng. Data | 1 | 1 | exo-tetrahydrodicyclopentadiene |  | C10H16 | 待定 | exo-tetrahydrodicyclopentadiene | C10H16 |  | 待定 | LPSXSORODABQKT-FIRGSJFUSA-N | InChI=1S/C10H16/c1-2-9-7-4-5-8(6-7)10(9)3-1/h7-10H,1-6H2/t7-,8+,9+,10- | 262.4 |  | 262.4 |  | 690 |  | 690 |  | Viscosity, Pa*s | Pa*s | Liquid | Capillary tube (Ostwald; Ubbelohde) method | 0.0057802 | 0.0005833 | TRUE | 0.0057802 | 5.7802 | 5.7802 | 0.057802 | [55 empty] | C,H | kept | Liquid | inchikey:LPSXSORODABQKT-FIRGSJFUSA-N | -5.1533 | ok | inchikey | LPSXSORODABQKT-FIRGSJFUSA-N | 11159354 |  |  | C1CC2C3CCC(C3)C2C1 | C10H16 | (1S,2R,6S,7R)-tricyclo[5.2.1.02,6]decane | LPSXSORODABQKT-FIRGSJFUSA-N | C1CC2C3CCC(C3)C2C1 | C1CC2C3CCC(C3)C2C1 | TRUE | TRUE | keep |  | 56 | 242.7 | 692.5 | 449.8 | C;H |  | FALSE | FALSE |  | 11159354 | existing_pubchem_cid | existing |  | 0 |  |  |  | not_found_in_pug_view
D:\PyProjects\extend\real data\NIST\ThermoML.v2020-09-30\10.1021\acs.jced.7b00396.xml | 10.1021/acs.jced.7b00396 | Experimental Measurement of JP-10 Viscosity at 242.7-753.3 K under Pressures up to 6.00 MPa | 2017 | J. Chem. Eng. Data | 1 | 1 | exo-tetrahydrodicyclopentadiene |  | C10H16 | 待定 | exo-tetrahydrodicyclopentadiene | C10H16 |  | 待定 | LPSXSORODABQKT-FIRGSJFUSA-N | InChI=1S/C10H16/c1-2-9-7-4-5-8(6-7)10(9)3-1/h7-10H,1-6H2/t7-,8+,9+,10- | 262.5 |  | 262.5 |  | 3000 |  | 3000 |  | Viscosity, Pa*s | Pa*s | Liquid | Capillary tube (Ostwald; Ubbelohde) method | 0.0058276 | 0.0005874 | TRUE | 0.0058276 | 5.8276 | 5.8276 | 0.058276 | [55 empty] | C,H | kept | Liquid | inchikey:LPSXSORODABQKT-FIRGSJFUSA-N | -5.1452 | ok | inchikey | LPSXSORODABQKT-FIRGSJFUSA-N | 11159354 |  |  | C1CC2C3CCC(C3)C2C1 | C10H16 | (1S,2R,6S,7R)-tricyclo[5.2.1.02,6]decane | LPSXSORODABQKT-FIRGSJFUSA-N | C1CC2C3CCC(C3)C2C1 | C1CC2C3CCC(C3)C2C1 | TRUE | TRUE | keep |  | 56 | 242.7 | 692.5 | 449.8 | C;H |  | FALSE | FALSE |  | 11159354 | existing_pubchem_cid | existing |  | 0 |  |  |  | not_found_in_pug_view
D:\PyProjects\extend\real data\NIST\ThermoML.v2020-09-30\10.1016\j.jct.2014.09.015.xml | 10.1016/j.jct.2014.09.015 | Excess molar volume along with viscosity, refractive index and relative permittivity for binary mixtures of exo-tetrahydrodicyclopentadiene with four octane isomers | 2015 | J. Chem. Thermodyn. | 2 | 1 | exo-tetrahydrodicyclopentadiene |  | C10H16 | 待定 | exo-tetrahydrodicyclopentadiene | C10H16 |  | 待定 | LPSXSORODABQKT-FIRGSJFUSA-N | InChI=1S/C10H16/c1-2-9-7-4-5-8(6-7)10(9)3-1/h7-10H,1-6H2/t7-,8+,9+,10- | 293.15 |  | 293.15 | [5 empty] | Viscosity, Pa*s | Pa*s | Liquid | Falling or rolling sphere viscometry | 0.002974 | 6.5e-05 | TRUE | 0.002974 | 2.974 | 2.974 | 0.02974 | [55 empty] | C,H | kept | Liquid | inchikey:LPSXSORODABQKT-FIRGSJFUSA-N | -5.8178 | ok | inchikey | LPSXSORODABQKT-FIRGSJFUSA-N | 11159354 |  |  | C1CC2C3CCC(C3)C2C1 | C10H16 | (1S,2R,6S,7R)-tricyclo[5.2.1.02,6]decane | LPSXSORODABQKT-FIRGSJFUSA-N | C1CC2C3CCC(C3)C2C1 | C1CC2C3CCC(C3)C2C1 | TRUE | TRUE | keep |  | 56 | 242.7 | 692.5 | 449.8 | C;H |  | FALSE | FALSE |  | 11159354 | existing_pubchem_cid | existing |  | 0 |  |  |  | not_found_in_pug_view
D:\PyProjects\extend\real data\NIST\ThermoML.v2020-09-30\10.1016\j.fluid.2011.03.030.xml | 10.1016/j.fluid.2011.03.030 | Measurement on vapor pressure, density and viscosity for binary mixtures of JP-10 and methylcyclohexane | 2011 | Fluid Phase Equilib. | 3 | 1 | exo-tetrahydrodicyclopentadiene |  | C10H16 | 待定 | exo-tetrahydrodicyclopentadiene | C10H16 |  | 待定 | LPSXSORODABQKT-FIRGSJFUSA-N | InChI=1S/C10H16/c1-2-9-7-4-5-8(6-7)10(9)3-1/h7-10H,1-6H2/t7-,8+,9+,10- | 298.15 |  | 298.15 |  | 101.325 |  | 101.325 |  | Viscosity, Pa*s | Pa*s | Liquid | Capillary tube (Ostwald; Ubbelohde) method | 0.002739 | 2.9e-05 | TRUE | 0.002739 | 2.739 | 2.739 | 0.02739 | [55 empty] | C,H | kept | Liquid | inchikey:LPSXSORODABQKT-FIRGSJFUSA-N | -5.9002 | ok | inchikey | LPSXSORODABQKT-FIRGSJFUSA-N | 11159354 |  |  | C1CC2C3CCC(C3)C2C1 | C10H16 | (1S,2R,6S,7R)-tricyclo[5.2.1.02,6]decane | LPSXSORODABQKT-FIRGSJFUSA-N | C1CC2C3CCC(C3)C2C1 | C1CC2C3CCC(C3)C2C1 | TRUE | TRUE | keep |  | 56 | 242.7 | 692.5 | 449.8 | C;H |  | FALSE | FALSE |  | 11159354 | existing_pubchem_cid | existing |  | 0 |  |  |  | not_found_in_pug_view
D:\PyProjects\extend\real data\NIST\ThermoML.v2020-09-30\10.1021\acs.jced.7b00396.xml | 10.1021/acs.jced.7b00396 | Experimental Measurement of JP-10 Viscosity at 242.7-753.3 K under Pressures up to 6.00 MPa | 2017 | J. Chem. Eng. Data | 1 | 1 | exo-tetrahydrodicyclopentadiene |  | C10H16 | 待定 | exo-tetrahydrodicyclopentadiene | C10H16 |  | 待定 | LPSXSORODABQKT-FIRGSJFUSA-N | InChI=1S/C10H16/c1-2-9-7-4-5-8(6-7)10(9)3-1/h7-10H,1-6H2/t7-,8+,9+,10- | 303.1 |  | 303.1 |  | 3000 |  | 3000 |  | Viscosity, Pa*s | Pa*s | Liquid | Capillary tube (Ostwald; Ubbelohde) method | 0.00249 | 0.0002501 | TRUE | 0.00249 | 2.49 | 2.49 | 0.0249 | [55 empty] | C,H | kept | Liquid | inchikey:LPSXSORODABQKT-FIRGSJFUSA-N | -5.9955 | ok | inchikey | LPSXSORODABQKT-FIRGSJFUSA-N | 11159354 |  |  | C1CC2C3CCC(C3)C2C1 | C10H16 | (1S,2R,6S,7R)-tricyclo[5.2.1.02,6]decane | LPSXSORODABQKT-FIRGSJFUSA-N | C1CC2C3CCC(C3)C2C1 | C1CC2C3CCC(C3)C2C1 | TRUE | TRUE | keep |  | 56 | 242.7 | 692.5 | 449.8 | C;H |  | FALSE | FALSE |  | 11159354 | existing_pubchem_cid | existing |  | 0 |  |  |  | not_found_in_pug_view
D:\PyProjects\extend\real data\NIST\ThermoML.v2020-09-30\10.1016\j.jct.2014.09.015.xml | 10.1016/j.jct.2014.09.015 | Excess molar volume along with viscosity, refractive index and relative permittivity for binary mixtures of exo-tetrahydrodicyclopentadiene with four octane isomers | 2015 | J. Chem. Thermodyn. | 2 | 1 | exo-tetrahydrodicyclopentadiene |  | C10H16 | 待定 | exo-tetrahydrodicyclopentadiene | C10H16 |  | 待定 | LPSXSORODABQKT-FIRGSJFUSA-N | InChI=1S/C10H16/c1-2-9-7-4-5-8(6-7)10(9)3-1/h7-10H,1-6H2/t7-,8+,9+,10- | 303.15 |  | 303.15 | [5 empty] | Viscosity, Pa*s | Pa*s | Liquid | Falling or rolling sphere viscometry | 0.002454 | 5.4e-05 | TRUE | 0.002454 | 2.454 | 2.454 | 0.02454 | [55 empty] | C,H | kept | Liquid | inchikey:LPSXSORODABQKT-FIRGSJFUSA-N | -6.01 | ok | inchikey | LPSXSORODABQKT-FIRGSJFUSA-N | 11159354 |  |  | C1CC2C3CCC(C3)C2C1 | C10H16 | (1S,2R,6S,7R)-tricyclo[5.2.1.02,6]decane | LPSXSORODABQKT-FIRGSJFUSA-N | C1CC2C3CCC(C3)C2C1 | C1CC2C3CCC(C3)C2C1 | TRUE | TRUE | keep |  | 56 | 242.7 | 692.5 | 449.8 | C;H |  | FALSE | FALSE |  | 11159354 | existing_pubchem_cid | existing |  | 0 |  |  |  | not_found_in_pug_view
D:\PyProjects\extend\real data\NIST\ThermoML.v2020-09-30\10.1021\acs.jced.7b00396.xml | 10.1021/acs.jced.7b00396 | Experimental Measurement of JP-10 Viscosity at 242.7-753.3 K under Pressures up to 6.00 MPa | 2017 | J. Chem. Eng. Data | 1 | 1 | exo-tetrahydrodicyclopentadiene |  | C10H16 | 待定 | exo-tetrahydrodicyclopentadiene | C10H16 |  | 待定 | LPSXSORODABQKT-FIRGSJFUSA-N | InChI=1S/C10H16/c1-2-9-7-4-5-8(6-7)10(9)3-1/h7-10H,1-6H2/t7-,8+,9+,10- | 303.2 |  | 303.2 |  | 690 |  | 690 |  | Viscosity, Pa*s | Pa*s | Liquid | Capillary tube (Ostwald; Ubbelohde) method | 0.0024788 | 0.0002497 | TRUE | 0.0024788 | 2.4788 | 2.4788 | 0.024788 | [55 empty] | C,H | kept | Liquid | inchikey:LPSXSORODABQKT-FIRGSJFUSA-N | -6 | ok | inchikey | LPSXSORODABQKT-FIRGSJFUSA-N | 11159354 |  |  | C1CC2C3CCC(C3)C2C1 | C10H16 | (1S,2R,6S,7R)-tricyclo[5.2.1.02,6]decane | LPSXSORODABQKT-FIRGSJFUSA-N | C1CC2C3CCC(C3)C2C1 | C1CC2C3CCC(C3)C2C1 | TRUE | TRUE | keep |  | 56 | 242.7 | 692.5 | 449.8 | C;H |  | FALSE | FALSE |  | 11159354 | existing_pubchem_cid | existing |  | 0 |  |  |  | not_found_in_pug_view
D:\PyProjects\extend\real data\NIST\ThermoML.v2020-09-30\10.1016\j.jct.2014.09.015.xml | 10.1016/j.jct.2014.09.015 | Excess molar volume along with viscosity, refractive index and relative permittivity for binary mixtures of exo-tetrahydrodicyclopentadiene with four octane isomers | 2015 | J. Chem. Thermodyn. | 2 | 1 | exo-tetrahydrodicyclopentadiene |  | C10H16 | 待定 | exo-tetrahydrodicyclopentadiene | C10H16 |  | 待定 | LPSXSORODABQKT-FIRGSJFUSA-N | InChI=1S/C10H16/c1-2-9-7-4-5-8(6-7)10(9)3-1/h7-10H,1-6H2/t7-,8+,9+,10- | 308.15 |  | 308.15 | [5 empty] | Viscosity, Pa*s | Pa*s | Liquid | Falling or rolling sphere viscometry | 0.002243 | 4.9e-05 | TRUE | 0.002243 | 2.243 | 2.243 | 0.02243 | [55 empty] | C,H | kept | Liquid | inchikey:LPSXSORODABQKT-FIRGSJFUSA-N | -6.0999 | ok | inchikey | LPSXSORODABQKT-FIRGSJFUSA-N | 11159354 |  |  | C1CC2C3CCC(C3)C2C1 | C10H16 | (1S,2R,6S,7R)-tricyclo[5.2.1.02,6]decane | LPSXSORODABQKT-FIRGSJFUSA-N | C1CC2C3CCC(C3)C2C1 | C1CC2C3CCC(C3)C2C1 | TRUE | TRUE | keep |  | 56 | 242.7 | 692.5 | 449.8 | C;H |  | FALSE | FALSE |  | 11159354 | existing_pubchem_cid | existing |  | 0 |  |  |  | not_found_in_pug_view
D:\PyProjects\extend\real data\NIST\ThermoML.v2020-09-30\10.1021\acs.jced.7b00396.xml | 10.1021/acs.jced.7b00396 | Experimental Measurement of JP-10 Viscosity at 242.7-753.3 K under Pressures up to 6.00 MPa | 2017 | J. Chem. Eng. Data | 1 | 1 | exo-tetrahydrodicyclopentadiene |  | C10H16 | 待定 | exo-tetrahydrodicyclopentadiene | C10H16 |  | 待定 | LPSXSORODABQKT-FIRGSJFUSA-N | InChI=1S/C10H16/c1-2-9-7-4-5-8(6-7)10(9)3-1/h7-10H,1-6H2/t7-,8+,9+,10- | 313.1 |  | 313.1 |  | 690 |  | 690 |  | Viscosity, Pa*s | Pa*s | Liquid | Capillary tube (Ostwald; Ubbelohde) method | 0.0019963 | 0.0002004 | TRUE | 0.0019963 | 1.9963 | 1.9963 | 0.019963 | [55 empty] | C,H | kept | Liquid | inchikey:LPSXSORODABQKT-FIRGSJFUSA-N | -6.2165 | ok | inchikey | LPSXSORODABQKT-FIRGSJFUSA-N | 11159354 |  |  | C1CC2C3CCC(C3)C2C1 | C10H16 | (1S,2R,6S,7R)-tricyclo[5.2.1.02,6]decane | LPSXSORODABQKT-FIRGSJFUSA-N | C1CC2C3CCC(C3)C2C1 | C1CC2C3CCC(C3)C2C1 | TRUE | TRUE | keep |  | 56 | 242.7 | 692.5 | 449.8 | C;H |  | FALSE | FALSE |  | 11159354 | existing_pubchem_cid | existing |  | 0 |  |  |  | not_found_in_pug_view
D:\PyProjects\extend\real data\NIST\ThermoML.v2020-09-30\10.1016\j.jct.2014.09.015.xml | 10.1016/j.jct.2014.09.015 | Excess molar volume along with viscosity, refractive index and relative permittivity for binary mixtures of exo-tetrahydrodicyclopentadiene with four octane isomers | 2015 | J. Chem. Thermodyn. | 2 | 1 | exo-tetrahydrodicyclopentadiene |  | C10H16 | 待定 | exo-tetrahydrodicyclopentadiene | C10H16 |  | 待定 | LPSXSORODABQKT-FIRGSJFUSA-N | InChI=1S/C10H16/c1-2-9-7-4-5-8(6-7)10(9)3-1/h7-10H,1-6H2/t7-,8+,9+,10- | 313.15 |  | 313.15 | [5 empty] | Viscosity, Pa*s | Pa*s | Liquid | Falling or rolling sphere viscometry | 0.002059 | 4.5e-05 | TRUE | 0.002059 | 2.059 | 2.059 | 0.02059 | [55 empty] | C,H | kept | Liquid | inchikey:LPSXSORODABQKT-FIRGSJFUSA-N | -6.1855 | ok | inchikey | LPSXSORODABQKT-FIRGSJFUSA-N | 11159354 |  |  | C1CC2C3CCC(C3)C2C1 | C10H16 | (1S,2R,6S,7R)-tricyclo[5.2.1.02,6]decane | LPSXSORODABQKT-FIRGSJFUSA-N | C1CC2C3CCC(C3)C2C1 | C1CC2C3CCC(C3)C2C1 | TRUE | TRUE | keep |  | 56 | 242.7 | 692.5 | 449.8 | C;H |  | FALSE | FALSE |  | 11159354 | existing_pubchem_cid | existing |  | 0 |  |  |  | not_found_in_pug_view
D:\PyProjects\extend\real data\NIST\ThermoML.v2020-09-30\10.1021\acs.jced.7b00396.xml | 10.1021/acs.jced.7b00396 | Experimental Measurement of JP-10 Viscosity at 242.7-753.3 K under Pressures up to 6.00 MPa | 2017 | J. Chem. Eng. Data | 1 | 1 | exo-tetrahydrodicyclopentadiene |  | C10H16 | 待定 | exo-tetrahydrodicyclopentadiene | C10H16 |  | 待定 | LPSXSORODABQKT-FIRGSJFUSA-N | InChI=1S/C10H16/c1-2-9-7-4-5-8(6-7)10(9)3-1/h7-10H,1-6H2/t7-,8+,9+,10- | 313.2 |  | 313.2 |  | 1700 |  | 1700 |  | Viscosity, Pa*s | Pa*s | Liquid | Capillary tube (Ostwald; Ubbelohde) method | 0.0020261 | 0.0002034 | TRUE | 0.0020261 | 2.0261 | 2.0261 | 0.020261 | [55 empty] | C,H | kept | Liquid | inchikey:LPSXSORODABQKT-FIRGSJFUSA-N | -6.2016 | ok | inchikey | LPSXSORODABQKT-FIRGSJFUSA-N | 11159354 |  |  | C1CC2C3CCC(C3)C2C1 | C10H16 | (1S,2R,6S,7R)-tricyclo[5.2.1.02,6]decane | LPSXSORODABQKT-FIRGSJFUSA-N | C1CC2C3CCC(C3)C2C1 | C1CC2C3CCC(C3)C2C1 | TRUE | TRUE | keep |  | 56 | 242.7 | 692.5 | 449.8 | C;H |  | FALSE | FALSE |  | 11159354 | existing_pubchem_cid | existing |  | 0 |  |  |  | not_found_in_pug_view
D:\PyProjects\extend\real data\NIST\ThermoML.v2020-09-30\10.1021\je400529k.xml | 10.1021/je400529k | Excess Molar Volume along with Viscosity and Refractive Index for Binary Systems of Tricyclo[5.2.1.0(2.6)]decane with Five Cycloalkanes | 2013 | J. Chem. Eng. Data | 2 | 1 | exo-tetrahydrodicyclopentadiene |  | C10H16 | 待定 | exo-tetrahydrodicyclopentadiene | C10H16 |  | 待定 | LPSXSORODABQKT-FIRGSJFUSA-N | InChI=1S/C10H16/c1-2-9-7-4-5-8(6-7)10(9)3-1/h7-10H,1-6H2/t7-,8+,9+,10- | 318.15 |  | 318.15 | [5 empty] | Viscosity, Pa*s | Pa*s | Liquid | Capillary tube (Ostwald; Ubbelohde) method | 0.001907 | 1.4e-05 | TRUE | 0.001907 | 1.907 | 1.907 | 0.01907 | [55 empty] | C,H | kept | Liquid | inchikey:LPSXSORODABQKT-FIRGSJFUSA-N | -6.2622 | ok | inchikey | LPSXSORODABQKT-FIRGSJFUSA-N | 11159354 |  |  | C1CC2C3CCC(C3)C2C1 | C10H16 | (1S,2R,6S,7R)-tricyclo[5.2.1.02,6]decane | LPSXSORODABQKT-FIRGSJFUSA-N | C1CC2C3CCC(C3)C2C1 | C1CC2C3CCC(C3)C2C1 | TRUE | TRUE | keep |  | 56 | 242.7 | 692.5 | 449.8 | C;H |  | FALSE | FALSE |  | 11159354 | existing_pubchem_cid | existing |  | 0 |  |  |  | not_found_in_pug_view
D:\PyProjects\extend\real data\NIST\ThermoML.v2020-09-30\10.1021\je4008926.xml | 10.1021/je4008926 | Density, Viscosity, Surface Tension, and Refractive Index for Binary Mixtures of 1,3-Dimethyladamantane with Four C10 Alkanes | 2014 | J. Chem. Eng. Data | 14 | 1 | exo-tetrahydrodicyclopentadiene |  | C10H16 | 待定 | exo-tetrahydrodicyclopentadiene | C10H16 |  | 待定 | LPSXSORODABQKT-FIRGSJFUSA-N | InChI=1S/C10H16/c1-2-9-7-4-5-8(6-7)10(9)3-1/h7-10H,1-6H2/t7-,8+,9+,10- | 323.15 |  | 323.15 | [5 empty] | Viscosity, Pa*s | Pa*s | Liquid | Concentric cylinders viscometry | 0.001762 | 1.8e-05 | TRUE | 0.001762 | 1.762 | 1.762 | 0.01762 | [55 empty] | C,H | kept | Liquid | inchikey:LPSXSORODABQKT-FIRGSJFUSA-N | -6.3413 | ok | inchikey | LPSXSORODABQKT-FIRGSJFUSA-N | 11159354 |  |  | C1CC2C3CCC(C3)C2C1 | C10H16 | (1S,2R,6S,7R)-tricyclo[5.2.1.02,6]decane | LPSXSORODABQKT-FIRGSJFUSA-N | C1CC2C3CCC(C3)C2C1 | C1CC2C3CCC(C3)C2C1 | TRUE | TRUE | keep |  | 56 | 242.7 | 692.5 | 449.8 | C;H |  | FALSE | FALSE |  | 11159354 | existing_pubchem_cid | existing |  | 0 |  |  |  | not_found_in_pug_view
D:\PyProjects\extend\real data\NIST\ThermoML.v2020-09-30\10.1021\acs.jced.9b00397.xml | 10.1021/acs.jced.9b00397 | Densities and Viscosities for the Ternary Mixtures of exo-Tetrahydrodicyclopentadiene (1) + Isopropylcyclohexane (2) + Methyl Laurate (3) and Corresponding Binaries | 2019 | J. Chem. Eng. Data | 2 | 1 | exo-tetrahydrodicyclopentadiene |  | C10H16 | 待定 | exo-tetrahydrodicyclopentadiene | C10H16 |  | 待定 | LPSXSORODABQKT-FIRGSJFUSA-N | InChI=1S/C10H16/c1-2-9-7-4-5-8(6-7)10(9)3-1/h7-10H,1-6H2/t7-,8+,9+,10- | 328.15 |  | 328.15 | [5 empty] | Viscosity, Pa*s | Pa*s | Liquid | Falling or rolling sphere viscometry | 0.001635 | 3.7e-05 | TRUE | 0.001635 | 1.635 | 1.635 | 0.01635 | [55 empty] | C,H | kept | Liquid | inchikey:LPSXSORODABQKT-FIRGSJFUSA-N | -6.4161 | ok | inchikey | LPSXSORODABQKT-FIRGSJFUSA-N | 11159354 |  |  | C1CC2C3CCC(C3)C2C1 | C10H16 | (1S,2R,6S,7R)-tricyclo[5.2.1.02,6]decane | LPSXSORODABQKT-FIRGSJFUSA-N | C1CC2C3CCC(C3)C2C1 | C1CC2C3CCC(C3)C2C1 | TRUE | TRUE | keep |  | 56 | 242.7 | 692.5 | 449.8 | C;H |  | FALSE | FALSE |  | 11159354 | existing_pubchem_cid | existing |  | 0 |  |  |  | not_found_in_pug_view
D:\PyProjects\extend\real data\NIST\ThermoML.v2020-09-30\10.1021\acs.jced.7b00396.xml | 10.1021/acs.jced.7b00396 | Experimental Measurement of JP-10 Viscosity at 242.7-753.3 K under Pressures up to 6.00 MPa | 2017 | J. Chem. Eng. Data | 1 | 1 | exo-tetrahydrodicyclopentadiene |  | C10H16 | 待定 | exo-tetrahydrodicyclopentadiene | C10H16 |  | 待定 | LPSXSORODABQKT-FIRGSJFUSA-N | InChI=1S/C10H16/c1-2-9-7-4-5-8(6-7)10(9)3-1/h7-10H,1-6H2/t7-,8+,9+,10- | 333.1 |  | 333.1 |  | 3000 |  | 3000 |  | Viscosity, Pa*s | Pa*s | Liquid | Capillary tube (Ostwald; Ubbelohde) method | 0.0017088 | 0.0001716 | TRUE | 0.0017088 | 1.7088 | 1.7088 | 0.017088 | [55 empty] | C,H | kept | Liquid | inchikey:LPSXSORODABQKT-FIRGSJFUSA-N | -6.372 | ok | inchikey | LPSXSORODABQKT-FIRGSJFUSA-N | 11159354 |  |  | C1CC2C3CCC(C3)C2C1 | C10H16 | (1S,2R,6S,7R)-tricyclo[5.2.1.02,6]decane | LPSXSORODABQKT-FIRGSJFUSA-N | C1CC2C3CCC(C3)C2C1 | C1CC2C3CCC(C3)C2C1 | TRUE | TRUE | keep |  | 56 | 242.7 | 692.5 | 449.8 | C;H |  | FALSE | FALSE |  | 11159354 | existing_pubchem_cid | existing |  | 0 |  |  |  | not_found_in_pug_view
D:\PyProjects\extend\real data\NIST\ThermoML.v2020-09-30\10.1021\je4008926.xml | 10.1021/je4008926 | Density, Viscosity, Surface Tension, and Refractive Index for Binary Mixtures of 1,3-Dimethyladamantane with Four C10 Alkanes | 2014 | J. Chem. Eng. Data | 14 | 1 | exo-tetrahydrodicyclopentadiene |  | C10H16 | 待定 | exo-tetrahydrodicyclopentadiene | C10H16 |  | 待定 | LPSXSORODABQKT-FIRGSJFUSA-N | InChI=1S/C10H16/c1-2-9-7-4-5-8(6-7)10(9)3-1/h7-10H,1-6H2/t7-,8+,9+,10- | 333.15 |  | 333.15 | [5 empty] | Viscosity, Pa*s | Pa*s | Liquid | Concentric cylinders viscometry | 0.001514 | 1.6e-05 | TRUE | 0.001514 | 1.514 | 1.514 | 0.01514 | [55 empty] | C,H | kept | Liquid | inchikey:LPSXSORODABQKT-FIRGSJFUSA-N | -6.493 | ok | inchikey | LPSXSORODABQKT-FIRGSJFUSA-N | 11159354 |  |  | C1CC2C3CCC(C3)C2C1 | C10H16 | (1S,2R,6S,7R)-tricyclo[5.2.1.02,6]decane | LPSXSORODABQKT-FIRGSJFUSA-N | C1CC2C3CCC(C3)C2C1 | C1CC2C3CCC(C3)C2C1 | TRUE | TRUE | keep |  | 56 | 242.7 | 692.5 | 449.8 | C;H |  | FALSE | FALSE |  | 11159354 | existing_pubchem_cid | existing |  | 0 |  |  |  | not_found_in_pug_view
D:\PyProjects\extend\real data\NIST\ThermoML.v2020-09-30\10.1021\acs.jced.7b00396.xml | 10.1021/acs.jced.7b00396 | Experimental Measurement of JP-10 Viscosity at 242.7-753.3 K under Pressures up to 6.00 MPa | 2017 | J. Chem. Eng. Data | 1 | 1 | exo-tetrahydrodicyclopentadiene |  | C10H16 | 待定 | exo-tetrahydrodicyclopentadiene | C10H16 |  | 待定 | LPSXSORODABQKT-FIRGSJFUSA-N | InChI=1S/C10H16/c1-2-9-7-4-5-8(6-7)10(9)3-1/h7-10H,1-6H2/t7-,8+,9+,10- | 333.2 |  | 333.2 |  | 690 |  | 690 |  | Viscosity, Pa*s | Pa*s | Liquid | Capillary tube (Ostwald; Ubbelohde) method | 0.0016801 | 0.0001687 | TRUE | 0.0016801 | 1.6801 | 1.6801 | 0.016801 | [55 empty] | C,H | kept | Liquid | inchikey:LPSXSORODABQKT-FIRGSJFUSA-N | -6.3889 | ok | inchikey | LPSXSORODABQKT-FIRGSJFUSA-N | 11159354 |  |  | C1CC2C3CCC(C3)C2C1 | C10H16 | (1S,2R,6S,7R)-tricyclo[5.2.1.02,6]decane | LPSXSORODABQKT-FIRGSJFUSA-N | C1CC2C3CCC(C3)C2C1 | C1CC2C3CCC(C3)C2C1 | TRUE | TRUE | keep |  | 56 | 242.7 | 692.5 | 449.8 | C;H |  | FALSE | FALSE |  | 11159354 | existing_pubchem_cid | existing |  | 0 |  |  |  | not_found_in_pug_view
D:\PyProjects\extend\real data\NIST\ThermoML.v2020-09-30\10.1021\acs.jced.9b00397.xml | 10.1021/acs.jced.9b00397 | Densities and Viscosities for the Ternary Mixtures of exo-Tetrahydrodicyclopentadiene (1) + Isopropylcyclohexane (2) + Methyl Laurate (3) and Corresponding Binaries | 2019 | J. Chem. Eng. Data | 2 | 1 | exo-tetrahydrodicyclopentadiene |  | C10H16 | 待定 | exo-tetrahydrodicyclopentadiene | C10H16 |  | 待定 | LPSXSORODABQKT-FIRGSJFUSA-N | InChI=1S/C10H16/c1-2-9-7-4-5-8(6-7)10(9)3-1/h7-10H,1-6H2/t7-,8+,9+,10- | 338.15 |  | 338.15 | [5 empty] | Viscosity, Pa*s | Pa*s | Liquid | Falling or rolling sphere viscometry | 0.001416 | 3.2e-05 | TRUE | 0.001416 | 1.416 | 1.416 | 0.01416 | [55 empty] | C,H | kept | Liquid | inchikey:LPSXSORODABQKT-FIRGSJFUSA-N | -6.5599 | ok | inchikey | LPSXSORODABQKT-FIRGSJFUSA-N | 11159354 |  |  | C1CC2C3CCC(C3)C2C1 | C10H16 | (1S,2R,6S,7R)-tricyclo[5.2.1.02,6]decane | LPSXSORODABQKT-FIRGSJFUSA-N | C1CC2C3CCC(C3)C2C1 | C1CC2C3CCC(C3)C2C1 | TRUE | TRUE | keep |  | 56 | 242.7 | 692.5 | 449.8 | C;H |  | FALSE | FALSE |  | 11159354 | existing_pubchem_cid | existing |  | 0 |  |  |  | not_found_in_pug_view
D:\PyProjects\extend\real data\NIST\ThermoML.v2020-09-30\10.1021\je4008926.xml | 10.1021/je4008926 | Density, Viscosity, Surface Tension, and Refractive Index for Binary Mixtures of 1,3-Dimethyladamantane with Four C10 Alkanes | 2014 | J. Chem. Eng. Data | 14 | 1 | exo-tetrahydrodicyclopentadiene |  | C10H16 | 待定 | exo-tetrahydrodicyclopentadiene | C10H16 |  | 待定 | LPSXSORODABQKT-FIRGSJFUSA-N | InChI=1S/C10H16/c1-2-9-7-4-5-8(6-7)10(9)3-1/h7-10H,1-6H2/t7-,8+,9+,10- | 343.15 |  | 343.15 | [5 empty] | Viscosity, Pa*s | Pa*s | Liquid | Concentric cylinders viscometry | 0.001318 | 1.5e-05 | TRUE | 0.001318 | 1.318 | 1.318 | 0.01318 | [55 empty] | C,H | kept | Liquid | inchikey:LPSXSORODABQKT-FIRGSJFUSA-N | -6.6316 | ok | inchikey | LPSXSORODABQKT-FIRGSJFUSA-N | 11159354 |  |  | C1CC2C3CCC(C3)C2C1 | C10H16 | (1S,2R,6S,7R)-tricyclo[5.2.1.02,6]decane | LPSXSORODABQKT-FIRGSJFUSA-N | C1CC2C3CCC(C3)C2C1 | C1CC2C3CCC(C3)C2C1 | TRUE | TRUE | keep |  | 56 | 242.7 | 692.5 | 449.8 | C;H |  | FALSE | FALSE |  | 11159354 | existing_pubchem_cid | existing |  | 0 |  |  |  | not_found_in_pug_view
D:\PyProjects\extend\real data\NIST\ThermoML.v2020-09-30\10.1021\acs.jced.7b00396.xml | 10.1021/acs.jced.7b00396 | Experimental Measurement of JP-10 Viscosity at 242.7-753.3 K under Pressures up to 6.00 MPa | 2017 | J. Chem. Eng. Data | 1 | 1 | exo-tetrahydrodicyclopentadiene |  | C10H16 | 待定 | exo-tetrahydrodicyclopentadiene | C10H16 |  | 待定 | LPSXSORODABQKT-FIRGSJFUSA-N | InChI=1S/C10H16/c1-2-9-7-4-5-8(6-7)10(9)3-1/h7-10H,1-6H2/t7-,8+,9+,10- | 353.1 |  | 353.1 |  | 690 |  | 690 |  | Viscosity, Pa*s | Pa*s | Liquid | Capillary tube (Ostwald; Ubbelohde) method | 0.0011417 | 0.0001149 | TRUE | 0.0011417 | 1.1417 | 1.1417 | 0.011417 | [55 empty] | C,H | kept | Liquid | inchikey:LPSXSORODABQKT-FIRGSJFUSA-N | -6.7752 | ok | inchikey | LPSXSORODABQKT-FIRGSJFUSA-N | 11159354 |  |  | C1CC2C3CCC(C3)C2C1 | C10H16 | (1S,2R,6S,7R)-tricyclo[5.2.1.02,6]decane | LPSXSORODABQKT-FIRGSJFUSA-N | C1CC2C3CCC(C3)C2C1 | C1CC2C3CCC(C3)C2C1 | TRUE | TRUE | keep |  | 56 | 242.7 | 692.5 | 449.8 | C;H |  | FALSE | FALSE |  | 11159354 | existing_pubchem_cid | existing |  | 0 |  |  |  | not_found_in_pug_view
D:\PyProjects\extend\real data\NIST\ThermoML.v2020-09-30\10.1021\je4008926.xml | 10.1021/je4008926 | Density, Viscosity, Surface Tension, and Refractive Index for Binary Mixtures of 1,3-Dimethyladamantane with Four C10 Alkanes | 2014 | J. Chem. Eng. Data | 14 | 1 | exo-tetrahydrodicyclopentadiene |  | C10H16 | 待定 | exo-tetrahydrodicyclopentadiene | C10H16 |  | 待定 | LPSXSORODABQKT-FIRGSJFUSA-N | InChI=1S/C10H16/c1-2-9-7-4-5-8(6-7)10(9)3-1/h7-10H,1-6H2/t7-,8+,9+,10- | 353.15 |  | 353.15 | [5 empty] | Viscosity, Pa*s | Pa*s | Liquid | Concentric cylinders viscometry | 0.001159 | 1.4e-05 | TRUE | 0.001159 | 1.159 | 1.159 | 0.01159 | [55 empty] | C,H | kept | Liquid | inchikey:LPSXSORODABQKT-FIRGSJFUSA-N | -6.7602 | ok | inchikey | LPSXSORODABQKT-FIRGSJFUSA-N | 11159354 |  |  | C1CC2C3CCC(C3)C2C1 | C10H16 | (1S,2R,6S,7R)-tricyclo[5.2.1.02,6]decane | LPSXSORODABQKT-FIRGSJFUSA-N | C1CC2C3CCC(C3)C2C1 | C1CC2C3CCC(C3)C2C1 | TRUE | TRUE | keep |  | 56 | 242.7 | 692.5 | 449.8 | C;H |  | FALSE | FALSE |  | 11159354 | existing_pubchem_cid | existing |  | 0 |  |  |  | not_found_in_pug_view
D:\PyProjects\extend\real data\NIST\ThermoML.v2020-09-30\10.1021\acs.jced.7b00396.xml | 10.1021/acs.jced.7b00396 | Experimental Measurement of JP-10 Viscosity at 242.7-753.3 K under Pressures up to 6.00 MPa | 2017 | J. Chem. Eng. Data | 1 | 1 | exo-tetrahydrodicyclopentadiene |  | C10H16 | 待定 | exo-tetrahydrodicyclopentadiene | C10H16 |  | 待定 | LPSXSORODABQKT-FIRGSJFUSA-N | InChI=1S/C10H16/c1-2-9-7-4-5-8(6-7)10(9)3-1/h7-10H,1-6H2/t7-,8+,9+,10- | 353.2 |  | 353.2 |  | 1700 |  | 1700 |  | Viscosity, Pa*s | Pa*s | Liquid | Capillary tube (Ostwald; Ubbelohde) method | 0.0011647 | 0.0001172 | TRUE | 0.0011647 | 1.1647 | 1.1647 | 0.011647 | [55 empty] | C,H | kept | Liquid | inchikey:LPSXSORODABQKT-FIRGSJFUSA-N | -6.7553 | ok | inchikey | LPSXSORODABQKT-FIRGSJFUSA-N | 11159354 |  |  | C1CC2C3CCC(C3)C2C1 | C10H16 | (1S,2R,6S,7R)-tricyclo[5.2.1.02,6]decane | LPSXSORODABQKT-FIRGSJFUSA-N | C1CC2C3CCC(C3)C2C1 | C1CC2C3CCC(C3)C2C1 | TRUE | TRUE | keep |  | 56 | 242.7 | 692.5 | 449.8 | C;H |  | FALSE | FALSE |  | 11159354 | existing_pubchem_cid | existing |  | 0 |  |  |  | not_found_in_pug_view
D:\PyProjects\extend\real data\NIST\ThermoML.v2020-09-30\10.1021\je4008926.xml | 10.1021/je4008926 | Density, Viscosity, Surface Tension, and Refractive Index for Binary Mixtures of 1,3-Dimethyladamantane with Four C10 Alkanes | 2014 | J. Chem. Eng. Data | 14 | 1 | exo-tetrahydrodicyclopentadiene |  | C10H16 | 待定 | exo-tetrahydrodicyclopentadiene | C10H16 |  | 待定 | LPSXSORODABQKT-FIRGSJFUSA-N | InChI=1S/C10H16/c1-2-9-7-4-5-8(6-7)10(9)3-1/h7-10H,1-6H2/t7-,8+,9+,10- | 363.15 |  | 363.15 | [5 empty] | Viscosity, Pa*s | Pa*s | Liquid | Concentric cylinders viscometry | 0.001029 | 1.3e-05 | TRUE | 0.001029 | 1.029 | 1.029 | 0.01029 | [55 empty] | C,H | kept | Liquid | inchikey:LPSXSORODABQKT-FIRGSJFUSA-N | -6.8792 | ok | inchikey | LPSXSORODABQKT-FIRGSJFUSA-N | 11159354 |  |  | C1CC2C3CCC(C3)C2C1 | C10H16 | (1S,2R,6S,7R)-tricyclo[5.2.1.02,6]decane | LPSXSORODABQKT-FIRGSJFUSA-N | C1CC2C3CCC(C3)C2C1 | C1CC2C3CCC(C3)C2C1 | TRUE | TRUE | keep |  | 56 | 242.7 | 692.5 | 449.8 | C;H |  | FALSE | FALSE |  | 11159354 | existing_pubchem_cid | existing |  | 0 |  |  |  | not_found_in_pug_view
D:\PyProjects\extend\real data\NIST\ThermoML.v2020-09-30\10.1021\acs.jced.7b00396.xml | 10.1021/acs.jced.7b00396 | Experimental Measurement of JP-10 Viscosity at 242.7-753.3 K under Pressures up to 6.00 MPa | 2017 | J. Chem. Eng. Data | 1 | 1 | exo-tetrahydrodicyclopentadiene |  | C10H16 | 待定 | exo-tetrahydrodicyclopentadiene | C10H16 |  | 待定 | LPSXSORODABQKT-FIRGSJFUSA-N | InChI=1S/C10H16/c1-2-9-7-4-5-8(6-7)10(9)3-1/h7-10H,1-6H2/t7-,8+,9+,10- | 373.1 |  | 373.1 |  | 690 |  | 690 |  | Viscosity, Pa*s | Pa*s | Liquid | Capillary tube (Ostwald; Ubbelohde) method | 0.0008868 | 8.9e-05 | TRUE | 0.0008868 | 0.8868 | 0.8868 | 0.008868 | [55 empty] | C,H | kept | Liquid | inchikey:LPSXSORODABQKT-FIRGSJFUSA-N | -7.0279 | ok | inchikey | LPSXSORODABQKT-FIRGSJFUSA-N | 11159354 |  |  | C1CC2C3CCC(C3)C2C1 | C10H16 | (1S,2R,6S,7R)-tricyclo[5.2.1.02,6]decane | LPSXSORODABQKT-FIRGSJFUSA-N | C1CC2C3CCC(C3)C2C1 | C1CC2C3CCC(C3)C2C1 | TRUE | TRUE | keep |  | 56 | 242.7 | 692.5 | 449.8 | C;H |  | FALSE | FALSE |  | 11159354 | existing_pubchem_cid | existing |  | 0 |  |  |  | not_found_in_pug_view
D:\PyProjects\extend\real data\NIST\ThermoML.v2020-09-30\10.1021\acs.jced.7b00396.xml | 10.1021/acs.jced.7b00396 | Experimental Measurement of JP-10 Viscosity at 242.7-753.3 K under Pressures up to 6.00 MPa | 2017 | J. Chem. Eng. Data | 1 | 1 | exo-tetrahydrodicyclopentadiene |  | C10H16 | 待定 | exo-tetrahydrodicyclopentadiene | C10H16 |  | 待定 | LPSXSORODABQKT-FIRGSJFUSA-N | InChI=1S/C10H16/c1-2-9-7-4-5-8(6-7)10(9)3-1/h7-10H,1-6H2/t7-,8+,9+,10- | 373.2 |  | 373.2 |  | 3000 |  | 3000 |  | Viscosity, Pa*s | Pa*s | Liquid | Capillary tube (Ostwald; Ubbelohde) method | 0.0009467 | 9.51e-05 | TRUE | 0.0009467 | 0.9467 | 0.9467 | 0.009467 | [55 empty] | C,H | kept | Liquid | inchikey:LPSXSORODABQKT-FIRGSJFUSA-N | -6.9625 | ok | inchikey | LPSXSORODABQKT-FIRGSJFUSA-N | 11159354 |  |  | C1CC2C3CCC(C3)C2C1 | C10H16 | (1S,2R,6S,7R)-tricyclo[5.2.1.02,6]decane | LPSXSORODABQKT-FIRGSJFUSA-N | C1CC2C3CCC(C3)C2C1 | C1CC2C3CCC(C3)C2C1 | TRUE | TRUE | keep |  | 56 | 242.7 | 692.5 | 449.8 | C;H |  | FALSE | FALSE |  | 11159354 | existing_pubchem_cid | existing |  | 0 |  |  |  | not_found_in_pug_view
D:\PyProjects\extend\real data\NIST\ThermoML.v2020-09-30\10.1021\acs.jced.7b00396.xml | 10.1021/acs.jced.7b00396 | Experimental Measurement of JP-10 Viscosity at 242.7-753.3 K under Pressures up to 6.00 MPa | 2017 | J. Chem. Eng. Data | 1 | 1 | exo-tetrahydrodicyclopentadiene |  | C10H16 | 待定 | exo-tetrahydrodicyclopentadiene | C10H16 |  | 待定 | LPSXSORODABQKT-FIRGSJFUSA-N | InChI=1S/C10H16/c1-2-9-7-4-5-8(6-7)10(9)3-1/h7-10H,1-6H2/t7-,8+,9+,10- | 393 |  | 393 |  | 3000 |  | 3000 |  | Viscosity, Pa*s | Pa*s | Liquid | Capillary tube (Ostwald; Ubbelohde) method | 0.0007365 | 7.4e-05 | TRUE | 0.0007365 | 0.7365 | 0.7365 | 0.007365 | [55 empty] | C,H | kept | Liquid | inchikey:LPSXSORODABQKT-FIRGSJFUSA-N | -7.2136 | ok | inchikey | LPSXSORODABQKT-FIRGSJFUSA-N | 11159354 |  |  | C1CC2C3CCC(C3)C2C1 | C10H16 | (1S,2R,6S,7R)-tricyclo[5.2.1.02,6]decane | LPSXSORODABQKT-FIRGSJFUSA-N | C1CC2C3CCC(C3)C2C1 | C1CC2C3CCC(C3)C2C1 | TRUE | TRUE | keep |  | 56 | 242.7 | 692.5 | 449.8 | C;H |  | FALSE | FALSE |  | 11159354 | existing_pubchem_cid | existing |  | 0 |  |  |  | not_found_in_pug_view
D:\PyProjects\extend\real data\NIST\ThermoML.v2020-09-30\10.1021\acs.jced.7b00396.xml | 10.1021/acs.jced.7b00396 | Experimental Measurement of JP-10 Viscosity at 242.7-753.3 K under Pressures up to 6.00 MPa | 2017 | J. Chem. Eng. Data | 1 | 1 | exo-tetrahydrodicyclopentadiene |  | C10H16 | 待定 | exo-tetrahydrodicyclopentadiene | C10H16 |  | 待定 | LPSXSORODABQKT-FIRGSJFUSA-N | InChI=1S/C10H16/c1-2-9-7-4-5-8(6-7)10(9)3-1/h7-10H,1-6H2/t7-,8+,9+,10- | 393.1 |  | 393.1 |  | 1700 |  | 1700 |  | Viscosity, Pa*s | Pa*s | Liquid | Capillary tube (Ostwald; Ubbelohde) method | 0.0007265 | 7.3e-05 | TRUE | 0.0007265 | 0.7265 | 0.7265 | 0.007265 | [55 empty] | C,H | kept | Liquid | inchikey:LPSXSORODABQKT-FIRGSJFUSA-N | -7.2273 | ok | inchikey | LPSXSORODABQKT-FIRGSJFUSA-N | 11159354 |  |  | C1CC2C3CCC(C3)C2C1 | C10H16 | (1S,2R,6S,7R)-tricyclo[5.2.1.02,6]decane | LPSXSORODABQKT-FIRGSJFUSA-N | C1CC2C3CCC(C3)C2C1 | C1CC2C3CCC(C3)C2C1 | TRUE | TRUE | keep |  | 56 | 242.7 | 692.5 | 449.8 | C;H |  | FALSE | FALSE |  | 11159354 | existing_pubchem_cid | existing |  | 0 |  |  |  | not_found_in_pug_view
D:\PyProjects\extend\real data\NIST\ThermoML.v2020-09-30\10.1021\acs.jced.7b00396.xml | 10.1021/acs.jced.7b00396 | Experimental Measurement of JP-10 Viscosity at 242.7-753.3 K under Pressures up to 6.00 MPa | 2017 | J. Chem. Eng. Data | 1 | 1 | exo-tetrahydrodicyclopentadiene |  | C10H16 | 待定 | exo-tetrahydrodicyclopentadiene | C10H16 |  | 待定 | LPSXSORODABQKT-FIRGSJFUSA-N | InChI=1S/C10H16/c1-2-9-7-4-5-8(6-7)10(9)3-1/h7-10H,1-6H2/t7-,8+,9+,10- | 393.2 |  | 393.2 |  | 690 |  | 690 |  | Viscosity, Pa*s | Pa*s | Liquid | Capillary tube (Ostwald; Ubbelohde) method | 0.0007065 | 7.1e-05 | TRUE | 0.0007065 | 0.7065 | 0.7065 | 0.007065 | [55 empty] | C,H | kept | Liquid | inchikey:LPSXSORODABQKT-FIRGSJFUSA-N | -7.2552 | ok | inchikey | LPSXSORODABQKT-FIRGSJFUSA-N | 11159354 |  |  | C1CC2C3CCC(C3)C2C1 | C10H16 | (1S,2R,6S,7R)-tricyclo[5.2.1.02,6]decane | LPSXSORODABQKT-FIRGSJFUSA-N | C1CC2C3CCC(C3)C2C1 | C1CC2C3CCC(C3)C2C1 | TRUE | TRUE | keep |  | 56 | 242.7 | 692.5 | 449.8 | C;H |  | FALSE | FALSE |  | 11159354 | existing_pubchem_cid | existing |  | 0 |  |  |  | not_found_in_pug_view
D:\PyProjects\extend\real data\NIST\ThermoML.v2020-09-30\10.1021\acs.jced.7b00396.xml | 10.1021/acs.jced.7b00396 | Experimental Measurement of JP-10 Viscosity at 242.7-753.3 K under Pressures up to 6.00 MPa | 2017 | J. Chem. Eng. Data | 1 | 1 | exo-tetrahydrodicyclopentadiene |  | C10H16 | 待定 | exo-tetrahydrodicyclopentadiene | C10H16 |  | 待定 | LPSXSORODABQKT-FIRGSJFUSA-N | InChI=1S/C10H16/c1-2-9-7-4-5-8(6-7)10(9)3-1/h7-10H,1-6H2/t7-,8+,9+,10- | 393.4 |  | 393.4 |  | 6000 |  | 6000 |  | Viscosity, Pa*s | Pa*s | Liquid | Capillary tube (Ostwald; Ubbelohde) method | 0.0007661 | 7.69e-05 | TRUE | 0.0007661 | 0.7661 | 0.7661 | 0.007661 | [55 empty] | C,H | kept | Liquid | inchikey:LPSXSORODABQKT-FIRGSJFUSA-N | -7.1742 | ok | inchikey | LPSXSORODABQKT-FIRGSJFUSA-N | 11159354 |  |  | C1CC2C3CCC(C3)C2C1 | C10H16 | (1S,2R,6S,7R)-tricyclo[5.2.1.02,6]decane | LPSXSORODABQKT-FIRGSJFUSA-N | C1CC2C3CCC(C3)C2C1 | C1CC2C3CCC(C3)C2C1 | TRUE | TRUE | keep |  | 56 | 242.7 | 692.5 | 449.8 | C;H |  | FALSE | FALSE |  | 11159354 | existing_pubchem_cid | existing |  | 0 |  |  |  | not_found_in_pug_view
D:\PyProjects\extend\real data\NIST\ThermoML.v2020-09-30\10.1021\acs.jced.7b00396.xml | 10.1021/acs.jced.7b00396 | Experimental Measurement of JP-10 Viscosity at 242.7-753.3 K under Pressures up to 6.00 MPa | 2017 | J. Chem. Eng. Data | 1 | 1 | exo-tetrahydrodicyclopentadiene |  | C10H16 | 待定 | exo-tetrahydrodicyclopentadiene | C10H16 |  | 待定 | LPSXSORODABQKT-FIRGSJFUSA-N | InChI=1S/C10H16/c1-2-9-7-4-5-8(6-7)10(9)3-1/h7-10H,1-6H2/t7-,8+,9+,10- | 412.9 |  | 412.9 |  | 3000 |  | 3000 |  | Viscosity, Pa*s | Pa*s | Liquid | Capillary tube (Ostwald; Ubbelohde) method | 0.0005811 | 5.83e-05 | TRUE | 0.0005811 | 0.5811 | 0.5811 | 0.005811 | [55 empty] | C,H | kept | Liquid | inchikey:LPSXSORODABQKT-FIRGSJFUSA-N | -7.4506 | ok | inchikey | LPSXSORODABQKT-FIRGSJFUSA-N | 11159354 |  |  | C1CC2C3CCC(C3)C2C1 | C10H16 | (1S,2R,6S,7R)-tricyclo[5.2.1.02,6]decane | LPSXSORODABQKT-FIRGSJFUSA-N | C1CC2C3CCC(C3)C2C1 | C1CC2C3CCC(C3)C2C1 | TRUE | TRUE | keep |  | 56 | 242.7 | 692.5 | 449.8 | C;H |  | FALSE | FALSE |  | 11159354 | existing_pubchem_cid | existing |  | 0 |  |  |  | not_found_in_pug_view
D:\PyProjects\extend\real data\NIST\ThermoML.v2020-09-30\10.1021\acs.jced.7b00396.xml | 10.1021/acs.jced.7b00396 | Experimental Measurement of JP-10 Viscosity at 242.7-753.3 K under Pressures up to 6.00 MPa | 2017 | J. Chem. Eng. Data | 1 | 1 | exo-tetrahydrodicyclopentadiene |  | C10H16 | 待定 | exo-tetrahydrodicyclopentadiene | C10H16 |  | 待定 | LPSXSORODABQKT-FIRGSJFUSA-N | InChI=1S/C10H16/c1-2-9-7-4-5-8(6-7)10(9)3-1/h7-10H,1-6H2/t7-,8+,9+,10- | 413.1 |  | 413.1 |  | 1700 |  | 1700 |  | Viscosity, Pa*s | Pa*s | Liquid | Capillary tube (Ostwald; Ubbelohde) method | 0.0005518 | 5.54e-05 | TRUE | 0.0005518 | 0.5518 | 0.5518 | 0.005518 | [55 empty] | C,H | kept | Liquid | inchikey:LPSXSORODABQKT-FIRGSJFUSA-N | -7.5023 | ok | inchikey | LPSXSORODABQKT-FIRGSJFUSA-N | 11159354 |  |  | C1CC2C3CCC(C3)C2C1 | C10H16 | (1S,2R,6S,7R)-tricyclo[5.2.1.02,6]decane | LPSXSORODABQKT-FIRGSJFUSA-N | C1CC2C3CCC(C3)C2C1 | C1CC2C3CCC(C3)C2C1 | TRUE | TRUE | keep |  | 56 | 242.7 | 692.5 | 449.8 | C;H |  | FALSE | FALSE |  | 11159354 | existing_pubchem_cid | existing |  | 0 |  |  |  | not_found_in_pug_view
D:\PyProjects\extend\real data\NIST\ThermoML.v2020-09-30\10.1021\acs.jced.7b00396.xml | 10.1021/acs.jced.7b00396 | Experimental Measurement of JP-10 Viscosity at 242.7-753.3 K under Pressures up to 6.00 MPa | 2017 | J. Chem. Eng. Data | 1 | 1 | exo-tetrahydrodicyclopentadiene |  | C10H16 | 待定 | exo-tetrahydrodicyclopentadiene | C10H16 |  | 待定 | LPSXSORODABQKT-FIRGSJFUSA-N | InChI=1S/C10H16/c1-2-9-7-4-5-8(6-7)10(9)3-1/h7-10H,1-6H2/t7-,8+,9+,10- | 413.2 |  | 413.2 |  | 690 |  | 690 |  | Viscosity, Pa*s | Pa*s | Liquid | Capillary tube (Ostwald; Ubbelohde) method | 0.0005267 | 5.29e-05 | TRUE | 0.0005267 | 0.5267 | 0.5267 | 0.005267 | [55 empty] | C,H | kept | Liquid | inchikey:LPSXSORODABQKT-FIRGSJFUSA-N | -7.5489 | ok | inchikey | LPSXSORODABQKT-FIRGSJFUSA-N | 11159354 |  |  | C1CC2C3CCC(C3)C2C1 | C10H16 | (1S,2R,6S,7R)-tricyclo[5.2.1.02,6]decane | LPSXSORODABQKT-FIRGSJFUSA-N | C1CC2C3CCC(C3)C2C1 | C1CC2C3CCC(C3)C2C1 | TRUE | TRUE | keep |  | 56 | 242.7 | 692.5 | 449.8 | C;H |  | FALSE | FALSE |  | 11159354 | existing_pubchem_cid | existing |  | 0 |  |  |  | not_found_in_pug_view
D:\PyProjects\extend\real data\NIST\ThermoML.v2020-09-30\10.1021\acs.jced.7b00396.xml | 10.1021/acs.jced.7b00396 | Experimental Measurement of JP-10 Viscosity at 242.7-753.3 K under Pressures up to 6.00 MPa | 2017 | J. Chem. Eng. Data | 1 | 1 | exo-tetrahydrodicyclopentadiene |  | C10H16 | 待定 | exo-tetrahydrodicyclopentadiene | C10H16 |  | 待定 | LPSXSORODABQKT-FIRGSJFUSA-N | InChI=1S/C10H16/c1-2-9-7-4-5-8(6-7)10(9)3-1/h7-10H,1-6H2/t7-,8+,9+,10- | 433.1 |  | 433.1 |  | 1700 |  | 1700 |  | Viscosity, Pa*s | Pa*s | Liquid | Capillary tube (Ostwald; Ubbelohde) method | 0.0004372 | 4.39e-05 | TRUE | 0.0004372 | 0.4372 | 0.4372 | 0.004372 | [55 empty] | C,H | kept | Liquid | inchikey:LPSXSORODABQKT-FIRGSJFUSA-N | -7.7351 | ok | inchikey | LPSXSORODABQKT-FIRGSJFUSA-N | 11159354 |  |  | C1CC2C3CCC(C3)C2C1 | C10H16 | (1S,2R,6S,7R)-tricyclo[5.2.1.02,6]decane | LPSXSORODABQKT-FIRGSJFUSA-N | C1CC2C3CCC(C3)C2C1 | C1CC2C3CCC(C3)C2C1 | TRUE | TRUE | keep |  | 56 | 242.7 | 692.5 | 449.8 | C;H |  | FALSE | FALSE |  | 11159354 | existing_pubchem_cid | existing |  | 0 |  |  |  | not_found_in_pug_view
D:\PyProjects\extend\real data\NIST\ThermoML.v2020-09-30\10.1021\acs.jced.7b00396.xml | 10.1021/acs.jced.7b00396 | Experimental Measurement of JP-10 Viscosity at 242.7-753.3 K under Pressures up to 6.00 MPa | 2017 | J. Chem. Eng. Data | 1 | 1 | exo-tetrahydrodicyclopentadiene |  | C10H16 | 待定 | exo-tetrahydrodicyclopentadiene | C10H16 |  | 待定 | LPSXSORODABQKT-FIRGSJFUSA-N | InChI=1S/C10H16/c1-2-9-7-4-5-8(6-7)10(9)3-1/h7-10H,1-6H2/t7-,8+,9+,10- | 433.2 |  | 433.2 |  | 690 |  | 690 |  | Viscosity, Pa*s | Pa*s | Liquid | Capillary tube (Ostwald; Ubbelohde) method | 0.0004172 | 4.19e-05 | TRUE | 0.0004172 | 0.4172 | 0.4172 | 0.004172 | [55 empty] | C,H | kept | Liquid | inchikey:LPSXSORODABQKT-FIRGSJFUSA-N | -7.7819 | ok | inchikey | LPSXSORODABQKT-FIRGSJFUSA-N | 11159354 |  |  | C1CC2C3CCC(C3)C2C1 | C10H16 | (1S,2R,6S,7R)-tricyclo[5.2.1.02,6]decane | LPSXSORODABQKT-FIRGSJFUSA-N | C1CC2C3CCC(C3)C2C1 | C1CC2C3CCC(C3)C2C1 | TRUE | TRUE | keep |  | 56 | 242.7 | 692.5 | 449.8 | C;H |  | FALSE | FALSE |  | 11159354 | existing_pubchem_cid | existing |  | 0 |  |  |  | not_found_in_pug_view
D:\PyProjects\extend\real data\NIST\ThermoML.v2020-09-30\10.1021\acs.jced.7b00396.xml | 10.1021/acs.jced.7b00396 | Experimental Measurement of JP-10 Viscosity at 242.7-753.3 K under Pressures up to 6.00 MPa | 2017 | J. Chem. Eng. Data | 1 | 1 | exo-tetrahydrodicyclopentadiene |  | C10H16 | 待定 | exo-tetrahydrodicyclopentadiene | C10H16 |  | 待定 | LPSXSORODABQKT-FIRGSJFUSA-N | InChI=1S/C10H16/c1-2-9-7-4-5-8(6-7)10(9)3-1/h7-10H,1-6H2/t7-,8+,9+,10- | 453.1 |  | 453.1 |  | 690 |  | 690 |  | Viscosity, Pa*s | Pa*s | Liquid | Capillary tube (Ostwald; Ubbelohde) method | 0.0003605 | 3.62e-05 | TRUE | 0.0003605 | 0.3605 | 0.3605 | 0.003605 | [55 empty] | C,H | kept | Liquid | inchikey:LPSXSORODABQKT-FIRGSJFUSA-N | -7.928 | ok | inchikey | LPSXSORODABQKT-FIRGSJFUSA-N | 11159354 |  |  | C1CC2C3CCC(C3)C2C1 | C10H16 | (1S,2R,6S,7R)-tricyclo[5.2.1.02,6]decane | LPSXSORODABQKT-FIRGSJFUSA-N | C1CC2C3CCC(C3)C2C1 | C1CC2C3CCC(C3)C2C1 | TRUE | TRUE | keep |  | 56 | 242.7 | 692.5 | 449.8 | C;H |  | FALSE | FALSE |  | 11159354 | existing_pubchem_cid | existing |  | 0 |  |  |  | not_found_in_pug_view
D:\PyProjects\extend\real data\NIST\ThermoML.v2020-09-30\10.1021\acs.jced.7b00396.xml | 10.1021/acs.jced.7b00396 | Experimental Measurement of JP-10 Viscosity at 242.7-753.3 K under Pressures up to 6.00 MPa | 2017 | J. Chem. Eng. Data | 1 | 1 | exo-tetrahydrodicyclopentadiene |  | C10H16 | 待定 | exo-tetrahydrodicyclopentadiene | C10H16 |  | 待定 | LPSXSORODABQKT-FIRGSJFUSA-N | InChI=1S/C10H16/c1-2-9-7-4-5-8(6-7)10(9)3-1/h7-10H,1-6H2/t7-,8+,9+,10- | 453.2 |  | 453.2 |  | 3000 |  | 3000 |  | Viscosity, Pa*s | Pa*s | Liquid | Capillary tube (Ostwald; Ubbelohde) method | 0.0003903 | 3.92e-05 | TRUE | 0.0003903 | 0.3903 | 0.3903 | 0.003903 | [55 empty] | C,H | kept | Liquid | inchikey:LPSXSORODABQKT-FIRGSJFUSA-N | -7.8486 | ok | inchikey | LPSXSORODABQKT-FIRGSJFUSA-N | 11159354 |  |  | C1CC2C3CCC(C3)C2C1 | C10H16 | (1S,2R,6S,7R)-tricyclo[5.2.1.02,6]decane | LPSXSORODABQKT-FIRGSJFUSA-N | C1CC2C3CCC(C3)C2C1 | C1CC2C3CCC(C3)C2C1 | TRUE | TRUE | keep |  | 56 | 242.7 | 692.5 | 449.8 | C;H |  | FALSE | FALSE |  | 11159354 | existing_pubchem_cid | existing |  | 0 |  |  |  | not_found_in_pug_view
D:\PyProjects\extend\real data\NIST\ThermoML.v2020-09-30\10.1021\acs.jced.7b00396.xml | 10.1021/acs.jced.7b00396 | Experimental Measurement of JP-10 Viscosity at 242.7-753.3 K under Pressures up to 6.00 MPa | 2017 | J. Chem. Eng. Data | 1 | 1 | exo-tetrahydrodicyclopentadiene |  | C10H16 | 待定 | exo-tetrahydrodicyclopentadiene | C10H16 |  | 待定 | LPSXSORODABQKT-FIRGSJFUSA-N | InChI=1S/C10H16/c1-2-9-7-4-5-8(6-7)10(9)3-1/h7-10H,1-6H2/t7-,8+,9+,10- | 473.1 |  | 473.1 |  | 6000 |  | 6000 |  | Viscosity, Pa*s | Pa*s | Liquid | Capillary tube (Ostwald; Ubbelohde) method | 0.0003675 | 3.69e-05 | TRUE | 0.0003675 | 0.3675 | 0.3675 | 0.003675 | [55 empty] | C,H | kept | Liquid | inchikey:LPSXSORODABQKT-FIRGSJFUSA-N | -7.9088 | ok | inchikey | LPSXSORODABQKT-FIRGSJFUSA-N | 11159354 |  |  | C1CC2C3CCC(C3)C2C1 | C10H16 | (1S,2R,6S,7R)-tricyclo[5.2.1.02,6]decane | LPSXSORODABQKT-FIRGSJFUSA-N | C1CC2C3CCC(C3)C2C1 | C1CC2C3CCC(C3)C2C1 | TRUE | TRUE | keep |  | 56 | 242.7 | 692.5 | 449.8 | C;H |  | FALSE | FALSE |  | 11159354 | existing_pubchem_cid | existing |  | 0 |  |  |  | not_found_in_pug_view
D:\PyProjects\extend\real data\NIST\ThermoML.v2020-09-30\10.1021\acs.jced.7b00396.xml | 10.1021/acs.jced.7b00396 | Experimental Measurement of JP-10 Viscosity at 242.7-753.3 K under Pressures up to 6.00 MPa | 2017 | J. Chem. Eng. Data | 1 | 1 | exo-tetrahydrodicyclopentadiene |  | C10H16 | 待定 | exo-tetrahydrodicyclopentadiene | C10H16 |  | 待定 | LPSXSORODABQKT-FIRGSJFUSA-N | InChI=1S/C10H16/c1-2-9-7-4-5-8(6-7)10(9)3-1/h7-10H,1-6H2/t7-,8+,9+,10- | 473.2 |  | 473.2 |  | 690 |  | 690 |  | Viscosity, Pa*s | Pa*s | Liquid | Capillary tube (Ostwald; Ubbelohde) method | 0.0003123 | 3.14e-05 | TRUE | 0.0003123 | 0.3123 | 0.3123 | 0.003123 | [55 empty] | C,H | kept | Liquid | inchikey:LPSXSORODABQKT-FIRGSJFUSA-N | -8.0715 | ok | inchikey | LPSXSORODABQKT-FIRGSJFUSA-N | 11159354 |  |  | C1CC2C3CCC(C3)C2C1 | C10H16 | (1S,2R,6S,7R)-tricyclo[5.2.1.02,6]decane | LPSXSORODABQKT-FIRGSJFUSA-N | C1CC2C3CCC(C3)C2C1 | C1CC2C3CCC(C3)C2C1 | TRUE | TRUE | keep |  | 56 | 242.7 | 692.5 | 449.8 | C;H |  | FALSE | FALSE |  | 11159354 | existing_pubchem_cid | existing |  | 0 |  |  |  | not_found_in_pug_view
D:\PyProjects\extend\real data\NIST\ThermoML.v2020-09-30\10.1021\acs.jced.7b00396.xml | 10.1021/acs.jced.7b00396 | Experimental Measurement of JP-10 Viscosity at 242.7-753.3 K under Pressures up to 6.00 MPa | 2017 | J. Chem. Eng. Data | 1 | 1 | exo-tetrahydrodicyclopentadiene |  | C10H16 | 待定 | exo-tetrahydrodicyclopentadiene | C10H16 |  | 待定 | LPSXSORODABQKT-FIRGSJFUSA-N | InChI=1S/C10H16/c1-2-9-7-4-5-8(6-7)10(9)3-1/h7-10H,1-6H2/t7-,8+,9+,10- | 493.1 |  | 493.1 |  | 6000 |  | 6000 |  | Viscosity, Pa*s | Pa*s | Liquid | Capillary tube (Ostwald; Ubbelohde) method | 0.0003055 | 3.07e-05 | TRUE | 0.0003055 | 0.3055 | 0.3055 | 0.003055 | [55 empty] | C,H | kept | Liquid | inchikey:LPSXSORODABQKT-FIRGSJFUSA-N | -8.0936 | ok | inchikey | LPSXSORODABQKT-FIRGSJFUSA-N | 11159354 |  |  | C1CC2C3CCC(C3)C2C1 | C10H16 | (1S,2R,6S,7R)-tricyclo[5.2.1.02,6]decane | LPSXSORODABQKT-FIRGSJFUSA-N | C1CC2C3CCC(C3)C2C1 | C1CC2C3CCC(C3)C2C1 | TRUE | TRUE | keep |  | 56 | 242.7 | 692.5 | 449.8 | C;H |  | FALSE | FALSE |  | 11159354 | existing_pubchem_cid | existing |  | 0 |  |  |  | not_found_in_pug_view
D:\PyProjects\extend\real data\NIST\ThermoML.v2020-09-30\10.1021\acs.jced.7b00396.xml | 10.1021/acs.jced.7b00396 | Experimental Measurement of JP-10 Viscosity at 242.7-753.3 K under Pressures up to 6.00 MPa | 2017 | J. Chem. Eng. Data | 1 | 1 | exo-tetrahydrodicyclopentadiene |  | C10H16 | 待定 | exo-tetrahydrodicyclopentadiene | C10H16 |  | 待定 | LPSXSORODABQKT-FIRGSJFUSA-N | InChI=1S/C10H16/c1-2-9-7-4-5-8(6-7)10(9)3-1/h7-10H,1-6H2/t7-,8+,9+,10- | 493.2 |  | 493.2 |  | 690 |  | 690 |  | Viscosity, Pa*s | Pa*s | Liquid | Capillary tube (Ostwald; Ubbelohde) method | 0.0002255 | 2.27e-05 | TRUE | 0.0002255 | 0.2255 | 0.2255 | 0.002255 | [55 empty] | C,H | kept | Liquid | inchikey:LPSXSORODABQKT-FIRGSJFUSA-N | -8.3972 | ok | inchikey | LPSXSORODABQKT-FIRGSJFUSA-N | 11159354 |  |  | C1CC2C3CCC(C3)C2C1 | C10H16 | (1S,2R,6S,7R)-tricyclo[5.2.1.02,6]decane | LPSXSORODABQKT-FIRGSJFUSA-N | C1CC2C3CCC(C3)C2C1 | C1CC2C3CCC(C3)C2C1 | TRUE | TRUE | keep |  | 56 | 242.7 | 692.5 | 449.8 | C;H |  | FALSE | FALSE |  | 11159354 | existing_pubchem_cid | existing |  | 0 |  |  |  | not_found_in_pug_view
D:\PyProjects\extend\real data\NIST\ThermoML.v2020-09-30\10.1021\acs.jced.7b00396.xml | 10.1021/acs.jced.7b00396 | Experimental Measurement of JP-10 Viscosity at 242.7-753.3 K under Pressures up to 6.00 MPa | 2017 | J. Chem. Eng. Data | 1 | 1 | exo-tetrahydrodicyclopentadiene |  | C10H16 | 待定 | exo-tetrahydrodicyclopentadiene | C10H16 |  | 待定 | LPSXSORODABQKT-FIRGSJFUSA-N | InChI=1S/C10H16/c1-2-9-7-4-5-8(6-7)10(9)3-1/h7-10H,1-6H2/t7-,8+,9+,10- | 513.1 |  | 513.1 |  | 6000 |  | 6000 |  | Viscosity, Pa*s | Pa*s | Liquid | Capillary tube (Ostwald; Ubbelohde) method | 0.0002964 | 2.98e-05 | TRUE | 0.0002964 | 0.2964 | 0.2964 | 0.002964 | [55 empty] | C,H | kept | Liquid | inchikey:LPSXSORODABQKT-FIRGSJFUSA-N | -8.1238 | ok | inchikey | LPSXSORODABQKT-FIRGSJFUSA-N | 11159354 |  |  | C1CC2C3CCC(C3)C2C1 | C10H16 | (1S,2R,6S,7R)-tricyclo[5.2.1.02,6]decane | LPSXSORODABQKT-FIRGSJFUSA-N | C1CC2C3CCC(C3)C2C1 | C1CC2C3CCC(C3)C2C1 | TRUE | TRUE | keep |  | 56 | 242.7 | 692.5 | 449.8 | C;H |  | FALSE | FALSE |  | 11159354 | existing_pubchem_cid | existing |  | 0 |  |  |  | not_found_in_pug_view
D:\PyProjects\extend\real data\NIST\ThermoML.v2020-09-30\10.1021\acs.jced.7b00396.xml | 10.1021/acs.jced.7b00396 | Experimental Measurement of JP-10 Viscosity at 242.7-753.3 K under Pressures up to 6.00 MPa | 2017 | J. Chem. Eng. Data | 1 | 1 | exo-tetrahydrodicyclopentadiene |  | C10H16 | 待定 | exo-tetrahydrodicyclopentadiene | C10H16 |  | 待定 | LPSXSORODABQKT-FIRGSJFUSA-N | InChI=1S/C10H16/c1-2-9-7-4-5-8(6-7)10(9)3-1/h7-10H,1-6H2/t7-,8+,9+,10- | 513.2 |  | 513.2 |  | 690 |  | 690 |  | Viscosity, Pa*s | Pa*s | Liquid | Capillary tube (Ostwald; Ubbelohde) method | 0.0002054 | 2.06e-05 | TRUE | 0.0002054 | 0.2054 | 0.2054 | 0.002054 | [55 empty] | C,H | kept | Liquid | inchikey:LPSXSORODABQKT-FIRGSJFUSA-N | -8.4906 | ok | inchikey | LPSXSORODABQKT-FIRGSJFUSA-N | 11159354 |  |  | C1CC2C3CCC(C3)C2C1 | C10H16 | (1S,2R,6S,7R)-tricyclo[5.2.1.02,6]decane | LPSXSORODABQKT-FIRGSJFUSA-N | C1CC2C3CCC(C3)C2C1 | C1CC2C3CCC(C3)C2C1 | TRUE | TRUE | keep |  | 56 | 242.7 | 692.5 | 449.8 | C;H |  | FALSE | FALSE |  | 11159354 | existing_pubchem_cid | existing |  | 0 |  |  |  | not_found_in_pug_view
D:\PyProjects\extend\real data\NIST\ThermoML.v2020-09-30\10.1021\acs.jced.7b00396.xml | 10.1021/acs.jced.7b00396 | Experimental Measurement of JP-10 Viscosity at 242.7-753.3 K under Pressures up to 6.00 MPa | 2017 | J. Chem. Eng. Data | 1 | 1 | exo-tetrahydrodicyclopentadiene |  | C10H16 | 待定 | exo-tetrahydrodicyclopentadiene | C10H16 |  | 待定 | LPSXSORODABQKT-FIRGSJFUSA-N | InChI=1S/C10H16/c1-2-9-7-4-5-8(6-7)10(9)3-1/h7-10H,1-6H2/t7-,8+,9+,10- | 533.2 |  | 533.2 |  | 690 |  | 690 |  | Viscosity, Pa*s | Pa*s | Liquid | Capillary tube (Ostwald; Ubbelohde) method | 0.0001602 | 1.61e-05 | TRUE | 0.0001602 | 0.1602 | 0.1602 | 0.001602 | [55 empty] | C,H | kept | Liquid | inchikey:LPSXSORODABQKT-FIRGSJFUSA-N | -8.7391 | ok | inchikey | LPSXSORODABQKT-FIRGSJFUSA-N | 11159354 |  |  | C1CC2C3CCC(C3)C2C1 | C10H16 | (1S,2R,6S,7R)-tricyclo[5.2.1.02,6]decane | LPSXSORODABQKT-FIRGSJFUSA-N | C1CC2C3CCC(C3)C2C1 | C1CC2C3CCC(C3)C2C1 | TRUE | TRUE | keep |  | 56 | 242.7 | 692.5 | 449.8 | C;H |  | FALSE | FALSE |  | 11159354 | existing_pubchem_cid | existing |  | 0 |  |  |  | not_found_in_pug_view
D:\PyProjects\extend\real data\NIST\ThermoML.v2020-09-30\10.1021\acs.jced.7b00396.xml | 10.1021/acs.jced.7b00396 | Experimental Measurement of JP-10 Viscosity at 242.7-753.3 K under Pressures up to 6.00 MPa | 2017 | J. Chem. Eng. Data | 1 | 1 | exo-tetrahydrodicyclopentadiene |  | C10H16 | 待定 | exo-tetrahydrodicyclopentadiene | C10H16 |  | 待定 | LPSXSORODABQKT-FIRGSJFUSA-N | InChI=1S/C10H16/c1-2-9-7-4-5-8(6-7)10(9)3-1/h7-10H,1-6H2/t7-,8+,9+,10- | 533.4 |  | 533.4 |  | 3000 |  | 3000 |  | Viscosity, Pa*s | Pa*s | Liquid | Capillary tube (Ostwald; Ubbelohde) method | 0.0001837 | 1.85e-05 | TRUE | 0.0001837 | 0.1837 | 0.1837 | 0.001837 | [55 empty] | C,H | kept | Liquid | inchikey:LPSXSORODABQKT-FIRGSJFUSA-N | -8.6022 | ok | inchikey | LPSXSORODABQKT-FIRGSJFUSA-N | 11159354 |  |  | C1CC2C3CCC(C3)C2C1 | C10H16 | (1S,2R,6S,7R)-tricyclo[5.2.1.02,6]decane | LPSXSORODABQKT-FIRGSJFUSA-N | C1CC2C3CCC(C3)C2C1 | C1CC2C3CCC(C3)C2C1 | TRUE | TRUE | keep |  | 56 | 242.7 | 692.5 | 449.8 | C;H |  | FALSE | FALSE |  | 11159354 | existing_pubchem_cid | existing |  | 0 |  |  |  | not_found_in_pug_view
D:\PyProjects\extend\real data\NIST\ThermoML.v2020-09-30\10.1021\acs.jced.7b00396.xml | 10.1021/acs.jced.7b00396 | Experimental Measurement of JP-10 Viscosity at 242.7-753.3 K under Pressures up to 6.00 MPa | 2017 | J. Chem. Eng. Data | 1 | 1 | exo-tetrahydrodicyclopentadiene |  | C10H16 | 待定 | exo-tetrahydrodicyclopentadiene | C10H16 |  | 待定 | LPSXSORODABQKT-FIRGSJFUSA-N | InChI=1S/C10H16/c1-2-9-7-4-5-8(6-7)10(9)3-1/h7-10H,1-6H2/t7-,8+,9+,10- | 552.9 |  | 552.9 |  | 690 |  | 690 |  | Viscosity, Pa*s | Pa*s | Liquid | Capillary tube (Ostwald; Ubbelohde) method | 0.0001309 | 1.32e-05 | TRUE | 0.0001309 | 0.1309 | 0.1309 | 0.001309 | [55 empty] | C,H | kept | Liquid | inchikey:LPSXSORODABQKT-FIRGSJFUSA-N | -8.9411 | ok | inchikey | LPSXSORODABQKT-FIRGSJFUSA-N | 11159354 |  |  | C1CC2C3CCC(C3)C2C1 | C10H16 | (1S,2R,6S,7R)-tricyclo[5.2.1.02,6]decane | LPSXSORODABQKT-FIRGSJFUSA-N | C1CC2C3CCC(C3)C2C1 | C1CC2C3CCC(C3)C2C1 | TRUE | TRUE | keep |  | 56 | 242.7 | 692.5 | 449.8 | C;H |  | FALSE | FALSE |  | 11159354 | existing_pubchem_cid | existing |  | 0 |  |  |  | not_found_in_pug_view
D:\PyProjects\extend\real data\NIST\ThermoML.v2020-09-30\10.1021\acs.jced.7b00396.xml | 10.1021/acs.jced.7b00396 | Experimental Measurement of JP-10 Viscosity at 242.7-753.3 K under Pressures up to 6.00 MPa | 2017 | J. Chem. Eng. Data | 1 | 1 | exo-tetrahydrodicyclopentadiene |  | C10H16 | 待定 | exo-tetrahydrodicyclopentadiene | C10H16 |  | 待定 | LPSXSORODABQKT-FIRGSJFUSA-N | InChI=1S/C10H16/c1-2-9-7-4-5-8(6-7)10(9)3-1/h7-10H,1-6H2/t7-,8+,9+,10- | 553.3 |  | 553.3 |  | 6000 |  | 6000 |  | Viscosity, Pa*s | Pa*s | Liquid | Capillary tube (Ostwald; Ubbelohde) method | 0.0001899 | 1.91e-05 | TRUE | 0.0001899 | 0.1899 | 0.1899 | 0.001899 | [55 empty] | C,H | kept | Liquid | inchikey:LPSXSORODABQKT-FIRGSJFUSA-N | -8.569 | ok | inchikey | LPSXSORODABQKT-FIRGSJFUSA-N | 11159354 |  |  | C1CC2C3CCC(C3)C2C1 | C10H16 | (1S,2R,6S,7R)-tricyclo[5.2.1.02,6]decane | LPSXSORODABQKT-FIRGSJFUSA-N | C1CC2C3CCC(C3)C2C1 | C1CC2C3CCC(C3)C2C1 | TRUE | TRUE | keep |  | 56 | 242.7 | 692.5 | 449.8 | C;H |  | FALSE | FALSE |  | 11159354 | existing_pubchem_cid | existing |  | 0 |  |  |  | not_found_in_pug_view
D:\PyProjects\extend\real data\NIST\ThermoML.v2020-09-30\10.1021\acs.jced.7b00396.xml | 10.1021/acs.jced.7b00396 | Experimental Measurement of JP-10 Viscosity at 242.7-753.3 K under Pressures up to 6.00 MPa | 2017 | J. Chem. Eng. Data | 1 | 1 | exo-tetrahydrodicyclopentadiene |  | C10H16 | 待定 | exo-tetrahydrodicyclopentadiene | C10H16 |  | 待定 | LPSXSORODABQKT-FIRGSJFUSA-N | InChI=1S/C10H16/c1-2-9-7-4-5-8(6-7)10(9)3-1/h7-10H,1-6H2/t7-,8+,9+,10- | 553.5 |  | 553.5 |  | 3000 |  | 3000 |  | Viscosity, Pa*s | Pa*s | Liquid | Capillary tube (Ostwald; Ubbelohde) method | 0.0001502 | 1.51e-05 | TRUE | 0.0001502 | 0.1502 | 0.1502 | 0.001502 | [55 empty] | C,H | kept | Liquid | inchikey:LPSXSORODABQKT-FIRGSJFUSA-N | -8.8035 | ok | inchikey | LPSXSORODABQKT-FIRGSJFUSA-N | 11159354 |  |  | C1CC2C3CCC(C3)C2C1 | C10H16 | (1S,2R,6S,7R)-tricyclo[5.2.1.02,6]decane | LPSXSORODABQKT-FIRGSJFUSA-N | C1CC2C3CCC(C3)C2C1 | C1CC2C3CCC(C3)C2C1 | TRUE | TRUE | keep |  | 56 | 242.7 | 692.5 | 449.8 | C;H |  | FALSE | FALSE |  | 11159354 | existing_pubchem_cid | existing |  | 0 |  |  |  | not_found_in_pug_view
D:\PyProjects\extend\real data\NIST\ThermoML.v2020-09-30\10.1021\acs.jced.7b00396.xml | 10.1021/acs.jced.7b00396 | Experimental Measurement of JP-10 Viscosity at 242.7-753.3 K under Pressures up to 6.00 MPa | 2017 | J. Chem. Eng. Data | 1 | 1 | exo-tetrahydrodicyclopentadiene |  | C10H16 | 待定 | exo-tetrahydrodicyclopentadiene | C10H16 |  | 待定 | LPSXSORODABQKT-FIRGSJFUSA-N | InChI=1S/C10H16/c1-2-9-7-4-5-8(6-7)10(9)3-1/h7-10H,1-6H2/t7-,8+,9+,10- | 573.3 |  | 573.3 |  | 6000 |  | 6000 |  | Viscosity, Pa*s | Pa*s | Liquid | Capillary tube (Ostwald; Ubbelohde) method | 0.0001554 | 1.56e-05 | TRUE | 0.0001554 | 0.1554 | 0.1554 | 0.001554 | [55 empty] | C,H | kept | Liquid | inchikey:LPSXSORODABQKT-FIRGSJFUSA-N | -8.7695 | ok | inchikey | LPSXSORODABQKT-FIRGSJFUSA-N | 11159354 |  |  | C1CC2C3CCC(C3)C2C1 | C10H16 | (1S,2R,6S,7R)-tricyclo[5.2.1.02,6]decane | LPSXSORODABQKT-FIRGSJFUSA-N | C1CC2C3CCC(C3)C2C1 | C1CC2C3CCC(C3)C2C1 | TRUE | TRUE | keep |  | 56 | 242.7 | 692.5 | 449.8 | C;H |  | FALSE | FALSE |  | 11159354 | existing_pubchem_cid | existing |  | 0 |  |  |  | not_found_in_pug_view
D:\PyProjects\extend\real data\NIST\ThermoML.v2020-09-30\10.1021\acs.jced.7b00396.xml | 10.1021/acs.jced.7b00396 | Experimental Measurement of JP-10 Viscosity at 242.7-753.3 K under Pressures up to 6.00 MPa | 2017 | J. Chem. Eng. Data | 1 | 1 | exo-tetrahydrodicyclopentadiene |  | C10H16 | 待定 | exo-tetrahydrodicyclopentadiene | C10H16 |  | 待定 | LPSXSORODABQKT-FIRGSJFUSA-N | InChI=1S/C10H16/c1-2-9-7-4-5-8(6-7)10(9)3-1/h7-10H,1-6H2/t7-,8+,9+,10- | 573.4 |  | 573.4 |  | 1700 |  | 1700 |  | Viscosity, Pa*s | Pa*s | Liquid | Capillary tube (Ostwald; Ubbelohde) method | 0.0001254 | 1.26e-05 | TRUE | 0.0001254 | 0.1254 | 0.1254 | 0.001254 | [55 empty] | C,H | kept | Liquid | inchikey:LPSXSORODABQKT-FIRGSJFUSA-N | -8.984 | ok | inchikey | LPSXSORODABQKT-FIRGSJFUSA-N | 11159354 |  |  | C1CC2C3CCC(C3)C2C1 | C10H16 | (1S,2R,6S,7R)-tricyclo[5.2.1.02,6]decane | LPSXSORODABQKT-FIRGSJFUSA-N | C1CC2C3CCC(C3)C2C1 | C1CC2C3CCC(C3)C2C1 | TRUE | TRUE | keep |  | 56 | 242.7 | 692.5 | 449.8 | C;H |  | FALSE | FALSE |  | 11159354 | existing_pubchem_cid | existing |  | 0 |  |  |  | not_found_in_pug_view
D:\PyProjects\extend\real data\NIST\ThermoML.v2020-09-30\10.1021\acs.jced.7b00396.xml | 10.1021/acs.jced.7b00396 | Experimental Measurement of JP-10 Viscosity at 242.7-753.3 K under Pressures up to 6.00 MPa | 2017 | J. Chem. Eng. Data | 1 | 1 | exo-tetrahydrodicyclopentadiene |  | C10H16 | 待定 | exo-tetrahydrodicyclopentadiene | C10H16 |  | 待定 | LPSXSORODABQKT-FIRGSJFUSA-N | InChI=1S/C10H16/c1-2-9-7-4-5-8(6-7)10(9)3-1/h7-10H,1-6H2/t7-,8+,9+,10- | 593.2 |  | 593.2 |  | 6000 |  | 6000 |  | Viscosity, Pa*s | Pa*s | Liquid | Capillary tube (Ostwald; Ubbelohde) method | 0.0001453 | 1.46e-05 | TRUE | 0.0001453 | 0.1453 | 0.1453 | 0.001453 | [55 empty] | C,H | kept | Liquid | inchikey:LPSXSORODABQKT-FIRGSJFUSA-N | -8.8367 | ok | inchikey | LPSXSORODABQKT-FIRGSJFUSA-N | 11159354 |  |  | C1CC2C3CCC(C3)C2C1 | C10H16 | (1S,2R,6S,7R)-tricyclo[5.2.1.02,6]decane | LPSXSORODABQKT-FIRGSJFUSA-N | C1CC2C3CCC(C3)C2C1 | C1CC2C3CCC(C3)C2C1 | TRUE | TRUE | keep |  | 56 | 242.7 | 692.5 | 449.8 | C;H |  | FALSE | FALSE |  | 11159354 | existing_pubchem_cid | existing |  | 0 |  |  |  | not_found_in_pug_view
D:\PyProjects\extend\real data\NIST\ThermoML.v2020-09-30\10.1021\acs.jced.7b00396.xml | 10.1021/acs.jced.7b00396 | Experimental Measurement of JP-10 Viscosity at 242.7-753.3 K under Pressures up to 6.00 MPa | 2017 | J. Chem. Eng. Data | 1 | 1 | exo-tetrahydrodicyclopentadiene |  | C10H16 | 待定 | exo-tetrahydrodicyclopentadiene | C10H16 |  | 待定 | LPSXSORODABQKT-FIRGSJFUSA-N | InChI=1S/C10H16/c1-2-9-7-4-5-8(6-7)10(9)3-1/h7-10H,1-6H2/t7-,8+,9+,10- | 613.4 |  | 613.4 |  | 6000 |  | 6000 |  | Viscosity, Pa*s | Pa*s | Liquid | Capillary tube (Ostwald; Ubbelohde) method | 0.0001316 | 1.32e-05 | TRUE | 0.0001316 | 0.1316 | 0.1316 | 0.001316 | [55 empty] | C,H | kept | Liquid | inchikey:LPSXSORODABQKT-FIRGSJFUSA-N | -8.9357 | ok | inchikey | LPSXSORODABQKT-FIRGSJFUSA-N | 11159354 |  |  | C1CC2C3CCC(C3)C2C1 | C10H16 | (1S,2R,6S,7R)-tricyclo[5.2.1.02,6]decane | LPSXSORODABQKT-FIRGSJFUSA-N | C1CC2C3CCC(C3)C2C1 | C1CC2C3CCC(C3)C2C1 | TRUE | TRUE | keep |  | 56 | 242.7 | 692.5 | 449.8 | C;H |  | FALSE | FALSE |  | 11159354 | existing_pubchem_cid | existing |  | 0 |  |  |  | not_found_in_pug_view
D:\PyProjects\extend\real data\NIST\ThermoML.v2020-09-30\10.1021\acs.jced.7b00396.xml | 10.1021/acs.jced.7b00396 | Experimental Measurement of JP-10 Viscosity at 242.7-753.3 K under Pressures up to 6.00 MPa | 2017 | J. Chem. Eng. Data | 1 | 1 | exo-tetrahydrodicyclopentadiene |  | C10H16 | 待定 | exo-tetrahydrodicyclopentadiene | C10H16 |  | 待定 | LPSXSORODABQKT-FIRGSJFUSA-N | InChI=1S/C10H16/c1-2-9-7-4-5-8(6-7)10(9)3-1/h7-10H,1-6H2/t7-,8+,9+,10- | 633.3 |  | 633.3 |  | 6000 |  | 6000 |  | Viscosity, Pa*s | Pa*s | Liquid | Capillary tube (Ostwald; Ubbelohde) method | 0.0001177 | 1.19e-05 | TRUE | 0.0001177 | 0.1177 | 0.1177 | 0.001177 | [55 empty] | C,H | kept | Liquid | inchikey:LPSXSORODABQKT-FIRGSJFUSA-N | -9.0474 | ok | inchikey | LPSXSORODABQKT-FIRGSJFUSA-N | 11159354 |  |  | C1CC2C3CCC(C3)C2C1 | C10H16 | (1S,2R,6S,7R)-tricyclo[5.2.1.02,6]decane | LPSXSORODABQKT-FIRGSJFUSA-N | C1CC2C3CCC(C3)C2C1 | C1CC2C3CCC(C3)C2C1 | TRUE | TRUE | keep |  | 56 | 242.7 | 692.5 | 449.8 | C;H |  | FALSE | FALSE |  | 11159354 | existing_pubchem_cid | existing |  | 0 |  |  |  | not_found_in_pug_view
D:\PyProjects\extend\real data\NIST\ThermoML.v2020-09-30\10.1021\acs.jced.7b00396.xml | 10.1021/acs.jced.7b00396 | Experimental Measurement of JP-10 Viscosity at 242.7-753.3 K under Pressures up to 6.00 MPa | 2017 | J. Chem. Eng. Data | 1 | 1 | exo-tetrahydrodicyclopentadiene |  | C10H16 | 待定 | exo-tetrahydrodicyclopentadiene | C10H16 |  | 待定 | LPSXSORODABQKT-FIRGSJFUSA-N | InChI=1S/C10H16/c1-2-9-7-4-5-8(6-7)10(9)3-1/h7-10H,1-6H2/t7-,8+,9+,10- | 653.5 |  | 653.5 |  | 6000 |  | 6000 |  | Viscosity, Pa*s | Pa*s | Liquid | Capillary tube (Ostwald; Ubbelohde) method | 9.91e-05 | 1e-05 | TRUE | 9.91e-05 | 0.0991 | 0.0991 | 0.000991 | [55 empty] | C,H | kept | Liquid | inchikey:LPSXSORODABQKT-FIRGSJFUSA-N | -9.2194 | ok | inchikey | LPSXSORODABQKT-FIRGSJFUSA-N | 11159354 |  |  | C1CC2C3CCC(C3)C2C1 | C10H16 | (1S,2R,6S,7R)-tricyclo[5.2.1.02,6]decane | LPSXSORODABQKT-FIRGSJFUSA-N | C1CC2C3CCC(C3)C2C1 | C1CC2C3CCC(C3)C2C1 | TRUE | TRUE | keep |  | 56 | 242.7 | 692.5 | 449.8 | C;H |  | FALSE | FALSE |  | 11159354 | existing_pubchem_cid | existing |  | 0 |  |  |  | not_found_in_pug_view
D:\PyProjects\extend\real data\NIST\ThermoML.v2020-09-30\10.1021\acs.jced.7b00396.xml | 10.1021/acs.jced.7b00396 | Experimental Measurement of JP-10 Viscosity at 242.7-753.3 K under Pressures up to 6.00 MPa | 2017 | J. Chem. Eng. Data | 1 | 1 | exo-tetrahydrodicyclopentadiene |  | C10H16 | 待定 | exo-tetrahydrodicyclopentadiene | C10H16 |  | 待定 | LPSXSORODABQKT-FIRGSJFUSA-N | InChI=1S/C10H16/c1-2-9-7-4-5-8(6-7)10(9)3-1/h7-10H,1-6H2/t7-,8+,9+,10- | 673.2 |  | 673.2 |  | 6000 |  | 6000 |  | Viscosity, Pa*s | Pa*s | Liquid | Capillary tube (Ostwald; Ubbelohde) method | 9.56e-05 | 9.6e-06 | TRUE | 9.56e-05 | 0.0956 | 0.0956 | 0.000956 | [55 empty] | C,H | kept | Liquid | inchikey:LPSXSORODABQKT-FIRGSJFUSA-N | -9.2553 | ok | inchikey | LPSXSORODABQKT-FIRGSJFUSA-N | 11159354 |  |  | C1CC2C3CCC(C3)C2C1 | C10H16 | (1S,2R,6S,7R)-tricyclo[5.2.1.02,6]decane | LPSXSORODABQKT-FIRGSJFUSA-N | C1CC2C3CCC(C3)C2C1 | C1CC2C3CCC(C3)C2C1 | TRUE | TRUE | keep |  | 56 | 242.7 | 692.5 | 449.8 | C;H |  | FALSE | FALSE |  | 11159354 | existing_pubchem_cid | existing |  | 0 |  |  |  | not_found_in_pug_view
D:\PyProjects\extend\real data\NIST\ThermoML.v2020-09-30\10.1021\acs.jced.7b00396.xml | 10.1021/acs.jced.7b00396 | Experimental Measurement of JP-10 Viscosity at 242.7-753.3 K under Pressures up to 6.00 MPa | 2017 | J. Chem. Eng. Data | 1 | 1 | exo-tetrahydrodicyclopentadiene |  | C10H16 | 待定 | exo-tetrahydrodicyclopentadiene | C10H16 |  | 待定 | LPSXSORODABQKT-FIRGSJFUSA-N | InChI=1S/C10H16/c1-2-9-7-4-5-8(6-7)10(9)3-1/h7-10H,1-6H2/t7-,8+,9+,10- | 692.5 |  | 692.5 |  | 6000 |  | 6000 |  | Viscosity, Pa*s | Pa*s | Liquid | Capillary tube (Ostwald; Ubbelohde) method | 9.27e-05 | 9.3e-06 | TRUE | 9.27e-05 | 0.0927 | 0.0927 | 0.000927 | [55 empty] | C,H | kept | Liquid | inchikey:LPSXSORODABQKT-FIRGSJFUSA-N | -9.2861 | ok | inchikey | LPSXSORODABQKT-FIRGSJFUSA-N | 11159354 |  |  | C1CC2C3CCC(C3)C2C1 | C10H16 | (1S,2R,6S,7R)-tricyclo[5.2.1.02,6]decane | LPSXSORODABQKT-FIRGSJFUSA-N | C1CC2C3CCC(C3)C2C1 | C1CC2C3CCC(C3)C2C1 | TRUE | TRUE | keep |  | 56 | 242.7 | 692.5 | 449.8 | C;H |  | FALSE | FALSE |  | 11159354 | existing_pubchem_cid | existing |  | 0 |  |  |  | not_found_in_pug_view
D:\PyProjects\extend\real data\NIST\ThermoML.v2020-09-30\10.1021\acs.jced.8b00387.xml | 10.1021/acs.jced.8b00387 | Density, Viscosity, Speed of Sound, Bulk Modulus, Surface Tension, and Flash Point of Binary Mixtures of n-Hexylbenzene (1) or n-Butylbenzene (1) in 2,2,4,6,6-Pentamethylheptane (2) or 2,2,4,4,6,8,8-Heptamethylnonane (2) at 0.1 MPa | 2018 | J. Chem. Eng. Data | 10 | 1 | hexylbenzene |  | C12H18 | 待定 | hexylbenzene | C12H18 |  | 待定 | LTEQMZWBSYACLV-UHFFFAOYSA-N | InChI=1S/C12H18/c1-2-3-4-6-9-12-10-7-5-8-11-12/h5,7-8,10-11H,2-4,6,9H2,1H3 | 253.15 |  | 253.15 | [5 empty] | Viscosity, Pa*s | Pa*s | Liquid | Concentric cylinders viscometry | 0.00456 | 7e-05 | TRUE | 0.00456 | 4.56 | 4.56 | 0.0456 | [55 empty] | C,H | kept | Liquid | inchikey:LTEQMZWBSYACLV-UHFFFAOYSA-N | -5.3904 | ok | inchikey | LTEQMZWBSYACLV-UHFFFAOYSA-N | 14109 |  |  | CCCCCCC1=CC=CC=C1 | C12H18 | hexylbenzene | LTEQMZWBSYACLV-UHFFFAOYSA-N | CCCCCCC1=CC=CC=C1 | CCCCCCC1=CC=CC=C1 | TRUE | TRUE | keep |  | 10 | 253.15 | 373.15 | 120 | C;H |  | FALSE | FALSE |  | 14109 | existing_pubchem_cid | existing |  | 0 |  |  |  | not_found_in_pug_view
D:\PyProjects\extend\real data\NIST\ThermoML.v2020-09-30\10.1021\acs.jced.8b00387.xml | 10.1021/acs.jced.8b00387 | Density, Viscosity, Speed of Sound, Bulk Modulus, Surface Tension, and Flash Point of Binary Mixtures of n-Hexylbenzene (1) or n-Butylbenzene (1) in 2,2,4,6,6-Pentamethylheptane (2) or 2,2,4,4,6,8,8-Heptamethylnonane (2) at 0.1 MPa | 2018 | J. Chem. Eng. Data | 10 | 1 | hexylbenzene |  | C12H18 | 待定 | hexylbenzene | C12H18 |  | 待定 | LTEQMZWBSYACLV-UHFFFAOYSA-N | InChI=1S/C12H18/c1-2-3-4-6-9-12-10-7-5-8-11-12/h5,7-8,10-11H,2-4,6,9H2,1H3 | 293.15 |  | 293.15 | [5 empty] | Viscosity, Pa*s | Pa*s | Liquid | Concentric cylinders viscometry | 0.00164 | 2e-05 | TRUE | 0.00164 | 1.64 | 1.64 | 0.0164 | [55 empty] | C,H | kept | Liquid | inchikey:LTEQMZWBSYACLV-UHFFFAOYSA-N | -6.4131 | ok | inchikey | LTEQMZWBSYACLV-UHFFFAOYSA-N | 14109 |  |  | CCCCCCC1=CC=CC=C1 | C12H18 | hexylbenzene | LTEQMZWBSYACLV-UHFFFAOYSA-N | CCCCCCC1=CC=CC=C1 | CCCCCCC1=CC=CC=C1 | TRUE | TRUE | keep |  | 10 | 253.15 | 373.15 | 120 | C;H |  | FALSE | FALSE |  | 14109 | existing_pubchem_cid | existing |  | 0 |  |  |  | not_found_in_pug_view
D:\PyProjects\extend\real data\NIST\ThermoML.v2020-09-30\10.1021\acs.jced.8b00387.xml | 10.1021/acs.jced.8b00387 | Density, Viscosity, Speed of Sound, Bulk Modulus, Surface Tension, and Flash Point of Binary Mixtures of n-Hexylbenzene (1) or n-Butylbenzene (1) in 2,2,4,6,6-Pentamethylheptane (2) or 2,2,4,4,6,8,8-Heptamethylnonane (2) at 0.1 MPa | 2018 | J. Chem. Eng. Data | 10 | 1 | hexylbenzene |  | C12H18 | 待定 | hexylbenzene | C12H18 |  | 待定 | LTEQMZWBSYACLV-UHFFFAOYSA-N | InChI=1S/C12H18/c1-2-3-4-6-9-12-10-7-5-8-11-12/h5,7-8,10-11H,2-4,6,9H2,1H3 | 303.15 |  | 303.15 | [5 empty] | Viscosity, Pa*s | Pa*s | Liquid | Concentric cylinders viscometry | 0.00139 | 2e-05 | TRUE | 0.00139 | 1.39 | 1.39 | 0.0139 | [55 empty] | C,H | kept | Liquid | inchikey:LTEQMZWBSYACLV-UHFFFAOYSA-N | -6.5785 | ok | inchikey | LTEQMZWBSYACLV-UHFFFAOYSA-N | 14109 |  |  | CCCCCCC1=CC=CC=C1 | C12H18 | hexylbenzene | LTEQMZWBSYACLV-UHFFFAOYSA-N | CCCCCCC1=CC=CC=C1 | CCCCCCC1=CC=CC=C1 | TRUE | TRUE | keep |  | 10 | 253.15 | 373.15 | 120 | C;H |  | FALSE | FALSE |  | 14109 | existing_pubchem_cid | existing |  | 0 |  |  |  | not_found_in_pug_view
D:\PyProjects\extend\real data\NIST\ThermoML.v2020-09-30\10.1021\acs.jced.8b00387.xml | 10.1021/acs.jced.8b00387 | Density, Viscosity, Speed of Sound, Bulk Modulus, Surface Tension, and Flash Point of Binary Mixtures of n-Hexylbenzene (1) or n-Butylbenzene (1) in 2,2,4,6,6-Pentamethylheptane (2) or 2,2,4,4,6,8,8-Heptamethylnonane (2) at 0.1 MPa | 2018 | J. Chem. Eng. Data | 10 | 1 | hexylbenzene |  | C12H18 | 待定 | hexylbenzene | C12H18 |  | 待定 | LTEQMZWBSYACLV-UHFFFAOYSA-N | InChI=1S/C12H18/c1-2-3-4-6-9-12-10-7-5-8-11-12/h5,7-8,10-11H,2-4,6,9H2,1H3 | 313.15 |  | 313.15 | [5 empty] | Viscosity, Pa*s | Pa*s | Liquid | Concentric cylinders viscometry | 0.00117 | 2e-05 | TRUE | 0.00117 | 1.17 | 1.17 | 0.0117 | [55 empty] | C,H | kept | Liquid | inchikey:LTEQMZWBSYACLV-UHFFFAOYSA-N | -6.7508 | ok | inchikey | LTEQMZWBSYACLV-UHFFFAOYSA-N | 14109 |  |  | CCCCCCC1=CC=CC=C1 | C12H18 | hexylbenzene | LTEQMZWBSYACLV-UHFFFAOYSA-N | CCCCCCC1=CC=CC=C1 | CCCCCCC1=CC=CC=C1 | TRUE | TRUE | keep |  | 10 | 253.15 | 373.15 | 120 | C;H |  | FALSE | FALSE |  | 14109 | existing_pubchem_cid | existing |  | 0 |  |  |  | not_found_in_pug_view
D:\PyProjects\extend\real data\NIST\ThermoML.v2020-09-30\10.1021\acs.jced.7b00087.xml | 10.1021/acs.jced.7b00087 | Densities and Viscosities at 293.15 373.15 K, Speeds of Sound and Bulk Moduli at 293.15 333.15 K, Surface Tensions, and Flash Points of Binary Mixtures of n-Hexadecane and Alkylbenzenes at 0.1 MPa | 2017 | J. Chem. Eng. Data | 7 | 1 | hexylbenzene |  | C12H18 | 待定 | hexylbenzene | C12H18 |  | 待定 | LTEQMZWBSYACLV-UHFFFAOYSA-N | InChI=1S/C12H18/c1-2-3-4-6-9-12-10-7-5-8-11-12/h5,7-8,10-11H,2-4,6,9H2,1H3 | 323.15 |  | 323.15 | [5 empty] | Viscosity, Pa*s | Pa*s | Liquid | Concentric cylinders viscometry | 0.00103 | 1e-05 | TRUE | 0.00103 | 1.03 | 1.03 | 0.0103 | [55 empty] | C,H | kept | Liquid | inchikey:LTEQMZWBSYACLV-UHFFFAOYSA-N | -6.8782 | ok | inchikey | LTEQMZWBSYACLV-UHFFFAOYSA-N | 14109 |  |  | CCCCCCC1=CC=CC=C1 | C12H18 | hexylbenzene | LTEQMZWBSYACLV-UHFFFAOYSA-N | CCCCCCC1=CC=CC=C1 | CCCCCCC1=CC=CC=C1 | TRUE | TRUE | keep |  | 10 | 253.15 | 373.15 | 120 | C;H |  | FALSE | FALSE |  | 14109 | existing_pubchem_cid | existing |  | 0 |  |  |  | not_found_in_pug_view
D:\PyProjects\extend\real data\NIST\ThermoML.v2020-09-30\10.1021\acs.jced.8b00387.xml | 10.1021/acs.jced.8b00387 | Density, Viscosity, Speed of Sound, Bulk Modulus, Surface Tension, and Flash Point of Binary Mixtures of n-Hexylbenzene (1) or n-Butylbenzene (1) in 2,2,4,6,6-Pentamethylheptane (2) or 2,2,4,4,6,8,8-Heptamethylnonane (2) at 0.1 MPa | 2018 | J. Chem. Eng. Data | 10 | 1 | hexylbenzene |  | C12H18 | 待定 | hexylbenzene | C12H18 |  | 待定 | LTEQMZWBSYACLV-UHFFFAOYSA-N | InChI=1S/C12H18/c1-2-3-4-6-9-12-10-7-5-8-11-12/h5,7-8,10-11H,2-4,6,9H2,1H3 | 333.15 |  | 333.15 | [5 empty] | Viscosity, Pa*s | Pa*s | Liquid | Concentric cylinders viscometry | 0.0009 | 2e-05 | TRUE | 0.0009 | 0.9 | 0.9 | 0.009 | [55 empty] | C,H | kept | Liquid | inchikey:LTEQMZWBSYACLV-UHFFFAOYSA-N | -7.0131 | ok | inchikey | LTEQMZWBSYACLV-UHFFFAOYSA-N | 14109 |  |  | CCCCCCC1=CC=CC=C1 | C12H18 | hexylbenzene | LTEQMZWBSYACLV-UHFFFAOYSA-N | CCCCCCC1=CC=CC=C1 | CCCCCCC1=CC=CC=C1 | TRUE | TRUE | keep |  | 10 | 253.15 | 373.15 | 120 | C;H |  | FALSE | FALSE |  | 14109 | existing_pubchem_cid | existing |  | 0 |  |  |  | not_found_in_pug_view
D:\PyProjects\extend\real data\NIST\ThermoML.v2020-09-30\10.1021\acs.jced.7b00466.xml | 10.1021/acs.jced.7b00466 | Density, Viscosity, Speed of Sound, Bulk Modulus, Surface Tension, and Flash Point of Selected Ternary Mixtures of n-Butylcyclohexane + a Linear Alkane (n-Hexadcane or n-Dodecane) + an Aromatic Compound (Toluene, n-Butylbenzene, or n-Hexylbenzene) | 2017 | J. Chem. Eng. Data | 16 | 1 | hexylbenzene |  | C12H18 | 待定 | hexylbenzene | C12H18 |  | 待定 | LTEQMZWBSYACLV-UHFFFAOYSA-N | InChI=1S/C12H18/c1-2-3-4-6-9-12-10-7-5-8-11-12/h5,7-8,10-11H,2-4,6,9H2,1H3 | 343.15 |  | 343.15 | [5 empty] | Viscosity, Pa*s | Pa*s | Liquid | Concentric cylinders viscometry | 0.000794 | 1.2e-05 | TRUE | 0.000794 | 0.794 | 0.794 | 0.00794 | [55 empty] | C,H | kept | Liquid | inchikey:LTEQMZWBSYACLV-UHFFFAOYSA-N | -7.1384 | ok | inchikey | LTEQMZWBSYACLV-UHFFFAOYSA-N | 14109 |  |  | CCCCCCC1=CC=CC=C1 | C12H18 | hexylbenzene | LTEQMZWBSYACLV-UHFFFAOYSA-N | CCCCCCC1=CC=CC=C1 | CCCCCCC1=CC=CC=C1 | TRUE | TRUE | keep |  | 10 | 253.15 | 373.15 | 120 | C;H |  | FALSE | FALSE |  | 14109 | existing_pubchem_cid | existing |  | 0 |  |  |  | not_found_in_pug_view
D:\PyProjects\extend\real data\NIST\ThermoML.v2020-09-30\10.1021\acs.jced.7b00087.xml | 10.1021/acs.jced.7b00087 | Densities and Viscosities at 293.15 373.15 K, Speeds of Sound and Bulk Moduli at 293.15 333.15 K, Surface Tensions, and Flash Points of Binary Mixtures of n-Hexadecane and Alkylbenzenes at 0.1 MPa | 2017 | J. Chem. Eng. Data | 7 | 1 | hexylbenzene |  | C12H18 | 待定 | hexylbenzene | C12H18 |  | 待定 | LTEQMZWBSYACLV-UHFFFAOYSA-N | InChI=1S/C12H18/c1-2-3-4-6-9-12-10-7-5-8-11-12/h5,7-8,10-11H,2-4,6,9H2,1H3 | 353.15 |  | 353.15 | [5 empty] | Viscosity, Pa*s | Pa*s | Liquid | Concentric cylinders viscometry | 0.000708 | 1.1e-05 | TRUE | 0.000708 | 0.708 | 0.708 | 0.00708 | [55 empty] | C,H | kept | Liquid | inchikey:LTEQMZWBSYACLV-UHFFFAOYSA-N | -7.2531 | ok | inchikey | LTEQMZWBSYACLV-UHFFFAOYSA-N | 14109 |  |  | CCCCCCC1=CC=CC=C1 | C12H18 | hexylbenzene | LTEQMZWBSYACLV-UHFFFAOYSA-N | CCCCCCC1=CC=CC=C1 | CCCCCCC1=CC=CC=C1 | TRUE | TRUE | keep |  | 10 | 253.15 | 373.15 | 120 | C;H |  | FALSE | FALSE |  | 14109 | existing_pubchem_cid | existing |  | 0 |  |  |  | not_found_in_pug_view
D:\PyProjects\extend\real data\NIST\ThermoML.v2020-09-30\10.1021\acs.jced.7b00087.xml | 10.1021/acs.jced.7b00087 | Densities and Viscosities at 293.15 373.15 K, Speeds of Sound and Bulk Moduli at 293.15 333.15 K, Surface Tensions, and Flash Points of Binary Mixtures of n-Hexadecane and Alkylbenzenes at 0.1 MPa | 2017 | J. Chem. Eng. Data | 7 | 1 | hexylbenzene |  | C12H18 | 待定 | hexylbenzene | C12H18 |  | 待定 | LTEQMZWBSYACLV-UHFFFAOYSA-N | InChI=1S/C12H18/c1-2-3-4-6-9-12-10-7-5-8-11-12/h5,7-8,10-11H,2-4,6,9H2,1H3 | 363.15 |  | 363.15 | [5 empty] | Viscosity, Pa*s | Pa*s | Liquid | Concentric cylinders viscometry | 0.000636 | 1.1e-05 | TRUE | 0.000636 | 0.636 | 0.636 | 0.00636 | [55 empty] | C,H | kept | Liquid | inchikey:LTEQMZWBSYACLV-UHFFFAOYSA-N | -7.3603 | ok | inchikey | LTEQMZWBSYACLV-UHFFFAOYSA-N | 14109 |  |  | CCCCCCC1=CC=CC=C1 | C12H18 | hexylbenzene | LTEQMZWBSYACLV-UHFFFAOYSA-N | CCCCCCC1=CC=CC=C1 | CCCCCCC1=CC=CC=C1 | TRUE | TRUE | keep |  | 10 | 253.15 | 373.15 | 120 | C;H |  | FALSE | FALSE |  | 14109 | existing_pubchem_cid | existing |  | 0 |  |  |  | not_found_in_pug_view
D:\PyProjects\extend\real data\NIST\ThermoML.v2020-09-30\10.1021\acs.jced.7b00087.xml | 10.1021/acs.jced.7b00087 | Densities and Viscosities at 293.15 373.15 K, Speeds of Sound and Bulk Moduli at 293.15 333.15 K, Surface Tensions, and Flash Points of Binary Mixtures of n-Hexadecane and Alkylbenzenes at 0.1 MPa | 2017 | J. Chem. Eng. Data | 7 | 1 | hexylbenzene |  | C12H18 | 待定 | hexylbenzene | C12H18 |  | 待定 | LTEQMZWBSYACLV-UHFFFAOYSA-N | InChI=1S/C12H18/c1-2-3-4-6-9-12-10-7-5-8-11-12/h5,7-8,10-11H,2-4,6,9H2,1H3 | 373.15 |  | 373.15 | [5 empty] | Viscosity, Pa*s | Pa*s | Liquid | Concentric cylinders viscometry | 0.000575 | 1e-05 | TRUE | 0.000575 | 0.575 | 0.575 | 0.00575 | [55 empty] | C,H | kept | Liquid | inchikey:LTEQMZWBSYACLV-UHFFFAOYSA-N | -7.4611 | ok | inchikey | LTEQMZWBSYACLV-UHFFFAOYSA-N | 14109 |  |  | CCCCCCC1=CC=CC=C1 | C12H18 | hexylbenzene | LTEQMZWBSYACLV-UHFFFAOYSA-N | CCCCCCC1=CC=CC=C1 | CCCCCCC1=CC=CC=C1 | TRUE | TRUE | keep |  | 10 | 253.15 | 373.15 | 120 | C;H |  | FALSE | FALSE |  | 14109 | existing_pubchem_cid | existing |  | 0 |  |  |  | not_found_in_pug_view
D:\PyProjects\extend\real data\NIST\ThermoML.v2020-09-30\10.1021\je100042c.xml | 10.1021/je100042c | Densities and Viscosities of Fatty Acid Methyl and Ethyl Esters | 2010 | J. Chem. Eng. Data | 11 | 1 | ethyl (Z)-9-octadeceneoate |  | C20H38O2 | 待定 | ethyl (Z)-9-octadeceneoate | C20H38O2 |  | 待定 | LVGKNOAMLMIIKO-QXMHVHEDSA-N | InChI=1S/C20H38O2/c1-3-5-6-7-8-9-10-11-12-13-14-15-16-17-18-19-20(21)22-4-2/h11-12H,3-10,13-19H2,1-2H3/b12-11- | 278.15 |  | 278.15 | [5 empty] | Viscosity, Pa*s | Pa*s | Liquid | Concentric cylinders viscometry | 0.01039 | 0.0001316 | TRUE | 0.01039 | 10.39 | 10.39 | 0.1039 | [55 empty] | C,H,O | kept | Liquid | inchikey:LVGKNOAMLMIIKO-QXMHVHEDSA-N | -4.5669 | ok | inchikey | LVGKNOAMLMIIKO-QXMHVHEDSA-N | 5363269 |  |  | CCCCCCCCC=CCCCCCCCC(=O)OCC | C20H38O2 | ethyl (Z)-octadec-9-enoate | LVGKNOAMLMIIKO-QXMHVHEDSA-N | CCCCCCCCC=CCCCCCCCC(=O)OCC | CCCCCCCCC=CCCCCCCCC(=O)OCC | TRUE | TRUE | keep |  | 18 | 278.15 | 363.15 | 85 | C;H;O |  | FALSE | FALSE |  | 5363269 | existing_pubchem_cid | existing |  | 0 |  |  |  | not_found_in_pug_view
D:\PyProjects\extend\real data\NIST\ThermoML.v2020-09-30\10.1021\je100042c.xml | 10.1021/je100042c | Densities and Viscosities of Fatty Acid Methyl and Ethyl Esters | 2010 | J. Chem. Eng. Data | 11 | 1 | ethyl (Z)-9-octadeceneoate |  | C20H38O2 | 待定 | ethyl (Z)-9-octadeceneoate | C20H38O2 |  | 待定 | LVGKNOAMLMIIKO-QXMHVHEDSA-N | InChI=1S/C20H38O2/c1-3-5-6-7-8-9-10-11-12-13-14-15-16-17-18-19-20(21)22-4-2/h11-12H,3-10,13-19H2,1-2H3/b12-11- | 283.15 |  | 283.15 | [5 empty] | Viscosity, Pa*s | Pa*s | Liquid | Concentric cylinders viscometry | 0.0088392 | 0.0001122 | TRUE | 0.0088392 | 8.8392 | 8.8392 | 0.088392 | [55 empty] | C,H,O | kept | Liquid | inchikey:LVGKNOAMLMIIKO-QXMHVHEDSA-N | -4.7286 | ok | inchikey | LVGKNOAMLMIIKO-QXMHVHEDSA-N | 5363269 |  |  | CCCCCCCCC=CCCCCCCCC(=O)OCC | C20H38O2 | ethyl (Z)-octadec-9-enoate | LVGKNOAMLMIIKO-QXMHVHEDSA-N | CCCCCCCCC=CCCCCCCCC(=O)OCC | CCCCCCCCC=CCCCCCCCC(=O)OCC | TRUE | TRUE | keep |  | 18 | 278.15 | 363.15 | 85 | C;H;O |  | FALSE | FALSE |  | 5363269 | existing_pubchem_cid | existing |  | 0 |  |  |  | not_found_in_pug_view
D:\PyProjects\extend\real data\NIST\ThermoML.v2020-09-30\10.1021\je100042c.xml | 10.1021/je100042c | Densities and Viscosities of Fatty Acid Methyl and Ethyl Esters | 2010 | J. Chem. Eng. Data | 11 | 1 | ethyl (Z)-9-octadeceneoate |  | C20H38O2 | 待定 | ethyl (Z)-9-octadeceneoate | C20H38O2 |  | 待定 | LVGKNOAMLMIIKO-QXMHVHEDSA-N | InChI=1S/C20H38O2/c1-3-5-6-7-8-9-10-11-12-13-14-15-16-17-18-19-20(21)22-4-2/h11-12H,3-10,13-19H2,1-2H3/b12-11- | 288.15 |  | 288.15 | [5 empty] | Viscosity, Pa*s | Pa*s | Liquid | Concentric cylinders viscometry | 0.0075953 | 9.64e-05 | TRUE | 0.0075953 | 7.5953 | 7.5953 | 0.075953 | [55 empty] | C,H,O | kept | Liquid | inchikey:LVGKNOAMLMIIKO-QXMHVHEDSA-N | -4.8802 | ok | inchikey | LVGKNOAMLMIIKO-QXMHVHEDSA-N | 5363269 |  |  | CCCCCCCCC=CCCCCCCCC(=O)OCC | C20H38O2 | ethyl (Z)-octadec-9-enoate | LVGKNOAMLMIIKO-QXMHVHEDSA-N | CCCCCCCCC=CCCCCCCCC(=O)OCC | CCCCCCCCC=CCCCCCCCC(=O)OCC | TRUE | TRUE | keep |  | 18 | 278.15 | 363.15 | 85 | C;H;O |  | FALSE | FALSE |  | 5363269 | existing_pubchem_cid | existing |  | 0 |  |  |  | not_found_in_pug_view
D:\PyProjects\extend\real data\NIST\ThermoML.v2020-09-30\10.1021\je100042c.xml | 10.1021/je100042c | Densities and Viscosities of Fatty Acid Methyl and Ethyl Esters | 2010 | J. Chem. Eng. Data | 11 | 1 | ethyl (Z)-9-octadeceneoate |  | C20H38O2 | 待定 | ethyl (Z)-9-octadeceneoate | C20H38O2 |  | 待定 | LVGKNOAMLMIIKO-QXMHVHEDSA-N | InChI=1S/C20H38O2/c1-3-5-6-7-8-9-10-11-12-13-14-15-16-17-18-19-20(21)22-4-2/h11-12H,3-10,13-19H2,1-2H3/b12-11- | 293.15 |  | 293.15 | [5 empty] | Viscosity, Pa*s | Pa*s | Liquid | Concentric cylinders viscometry | 0.0065909 | 8.38e-05 | TRUE | 0.0065909 | 6.5909 | 6.5909 | 0.065909 | [55 empty] | C,H,O | kept | Liquid | inchikey:LVGKNOAMLMIIKO-QXMHVHEDSA-N | -5.0221 | ok | inchikey | LVGKNOAMLMIIKO-QXMHVHEDSA-N | 5363269 |  |  | CCCCCCCCC=CCCCCCCCC(=O)OCC | C20H38O2 | ethyl (Z)-octadec-9-enoate | LVGKNOAMLMIIKO-QXMHVHEDSA-N | CCCCCCCCC=CCCCCCCCC(=O)OCC | CCCCCCCCC=CCCCCCCCC(=O)OCC | TRUE | TRUE | keep |  | 18 | 278.15 | 363.15 | 85 | C;H;O |  | FALSE | FALSE |  | 5363269 | existing_pubchem_cid | existing |  | 0 |  |  |  | not_found_in_pug_view
D:\PyProjects\extend\real data\NIST\ThermoML.v2020-09-30\10.1016\j.fluid.2018.05.028.xml | 10.1016/j.fluid.2018.05.028 | A systematic study on volumetric and transport properties of binary systems 1-propanol + n-hexadecane, 1-butanol + n-hexadecane and 1-propanol + ethyl oleate at different temperatures: Experimental and modeling | 2018 | Fluid Phase Equilib. | 10 | 1 | ethyl (Z)-9-octadeceneoate |  | C20H38O2 | 待定 | ethyl (Z)-9-octadeceneoate | C20H38O2 |  | 待定 | LVGKNOAMLMIIKO-QXMHVHEDSA-N | InChI=1S/C20H38O2/c1-3-5-6-7-8-9-10-11-12-13-14-15-16-17-18-19-20(21)22-4-2/h11-12H,3-10,13-19H2,1-2H3/b12-11- | 298.15 |  | 298.15 | [5 empty] | Viscosity, Pa*s | Pa*s | Liquid | Concentric cylinders viscometry | 0.005674 | 6.07e-05 | TRUE | 0.005674 | 5.674 | 5.674 | 0.05674 | [55 empty] | C,H,O | kept | Liquid | inchikey:LVGKNOAMLMIIKO-QXMHVHEDSA-N | -5.1719 | ok | inchikey | LVGKNOAMLMIIKO-QXMHVHEDSA-N | 5363269 |  |  | CCCCCCCCC=CCCCCCCCC(=O)OCC | C20H38O2 | ethyl (Z)-octadec-9-enoate | LVGKNOAMLMIIKO-QXMHVHEDSA-N | CCCCCCCCC=CCCCCCCCC(=O)OCC | CCCCCCCCC=CCCCCCCCC(=O)OCC | TRUE | TRUE | keep |  | 18 | 278.15 | 363.15 | 85 | C;H;O |  | FALSE | FALSE |  | 5363269 | existing_pubchem_cid | existing |  | 0 |  |  |  | not_found_in_pug_view
D:\PyProjects\extend\real data\NIST\ThermoML.v2020-09-30\10.1016\j.fluid.2018.05.028.xml | 10.1016/j.fluid.2018.05.028 | A systematic study on volumetric and transport properties of binary systems 1-propanol + n-hexadecane, 1-butanol + n-hexadecane and 1-propanol + ethyl oleate at different temperatures: Experimental and modeling | 2018 | Fluid Phase Equilib. | 10 | 1 | ethyl (Z)-9-octadeceneoate |  | C20H38O2 | 待定 | ethyl (Z)-9-octadeceneoate | C20H38O2 |  | 待定 | LVGKNOAMLMIIKO-QXMHVHEDSA-N | InChI=1S/C20H38O2/c1-3-5-6-7-8-9-10-11-12-13-14-15-16-17-18-19-20(21)22-4-2/h11-12H,3-10,13-19H2,1-2H3/b12-11- | 303.15 |  | 303.15 | [5 empty] | Viscosity, Pa*s | Pa*s | Liquid | Concentric cylinders viscometry | 0.0049989 | 5.37e-05 | TRUE | 0.0049989 | 4.9989 | 4.9989 | 0.049989 | [55 empty] | C,H,O | kept | Liquid | inchikey:LVGKNOAMLMIIKO-QXMHVHEDSA-N | -5.2985 | ok | inchikey | LVGKNOAMLMIIKO-QXMHVHEDSA-N | 5363269 |  |  | CCCCCCCCC=CCCCCCCCC(=O)OCC | C20H38O2 | ethyl (Z)-octadec-9-enoate | LVGKNOAMLMIIKO-QXMHVHEDSA-N | CCCCCCCCC=CCCCCCCCC(=O)OCC | CCCCCCCCC=CCCCCCCCC(=O)OCC | TRUE | TRUE | keep |  | 18 | 278.15 | 363.15 | 85 | C;H;O |  | FALSE | FALSE |  | 5363269 | existing_pubchem_cid | existing |  | 0 |  |  |  | not_found_in_pug_view
D:\PyProjects\extend\real data\NIST\ThermoML.v2020-09-30\10.1016\j.fluid.2018.05.028.xml | 10.1016/j.fluid.2018.05.028 | A systematic study on volumetric and transport properties of binary systems 1-propanol + n-hexadecane, 1-butanol + n-hexadecane and 1-propanol + ethyl oleate at different temperatures: Experimental and modeling | 2018 | Fluid Phase Equilib. | 10 | 1 | ethyl (Z)-9-octadeceneoate |  | C20H38O2 | 待定 | ethyl (Z)-9-octadeceneoate | C20H38O2 |  | 待定 | LVGKNOAMLMIIKO-QXMHVHEDSA-N | InChI=1S/C20H38O2/c1-3-5-6-7-8-9-10-11-12-13-14-15-16-17-18-19-20(21)22-4-2/h11-12H,3-10,13-19H2,1-2H3/b12-11- | 308.15 |  | 308.15 | [5 empty] | Viscosity, Pa*s | Pa*s | Liquid | Concentric cylinders viscometry | 0.0044351 | 4.78e-05 | TRUE | 0.0044351 | 4.4351 | 4.4351 | 0.044351 | [55 empty] | C,H,O | kept | Liquid | inchikey:LVGKNOAMLMIIKO-QXMHVHEDSA-N | -5.4182 | ok | inchikey | LVGKNOAMLMIIKO-QXMHVHEDSA-N | 5363269 |  |  | CCCCCCCCC=CCCCCCCCC(=O)OCC | C20H38O2 | ethyl (Z)-octadec-9-enoate | LVGKNOAMLMIIKO-QXMHVHEDSA-N | CCCCCCCCC=CCCCCCCCC(=O)OCC | CCCCCCCCC=CCCCCCCCC(=O)OCC | TRUE | TRUE | keep |  | 18 | 278.15 | 363.15 | 85 | C;H;O |  | FALSE | FALSE |  | 5363269 | existing_pubchem_cid | existing |  | 0 |  |  |  | not_found_in_pug_view
D:\PyProjects\extend\real data\NIST\ThermoML.v2020-09-30\10.1021\je100042c.xml | 10.1021/je100042c | Densities and Viscosities of Fatty Acid Methyl and Ethyl Esters | 2010 | J. Chem. Eng. Data | 11 | 1 | ethyl (Z)-9-octadeceneoate |  | C20H38O2 | 待定 | ethyl (Z)-9-octadeceneoate | C20H38O2 |  | 待定 | LVGKNOAMLMIIKO-QXMHVHEDSA-N | InChI=1S/C20H38O2/c1-3-5-6-7-8-9-10-11-12-13-14-15-16-17-18-19-20(21)22-4-2/h11-12H,3-10,13-19H2,1-2H3/b12-11- | 313.15 |  | 313.15 | [5 empty] | Viscosity, Pa*s | Pa*s | Liquid | Concentric cylinders viscometry | 0.004048 | 5.18e-05 | TRUE | 0.004048 | 4.048 | 4.048 | 0.04048 | [55 empty] | C,H,O | kept | Liquid | inchikey:LVGKNOAMLMIIKO-QXMHVHEDSA-N | -5.5095 | ok | inchikey | LVGKNOAMLMIIKO-QXMHVHEDSA-N | 5363269 |  |  | CCCCCCCCC=CCCCCCCCC(=O)OCC | C20H38O2 | ethyl (Z)-octadec-9-enoate | LVGKNOAMLMIIKO-QXMHVHEDSA-N | CCCCCCCCC=CCCCCCCCC(=O)OCC | CCCCCCCCC=CCCCCCCCC(=O)OCC | TRUE | TRUE | keep |  | 18 | 278.15 | 363.15 | 85 | C;H;O |  | FALSE | FALSE |  | 5363269 | existing_pubchem_cid | existing |  | 0 |  |  |  | not_found_in_pug_view
D:\PyProjects\extend\real data\NIST\ThermoML.v2020-09-30\10.1021\je100042c.xml | 10.1021/je100042c | Densities and Viscosities of Fatty Acid Methyl and Ethyl Esters | 2010 | J. Chem. Eng. Data | 11 | 1 | ethyl (Z)-9-octadeceneoate |  | C20H38O2 | 待定 | ethyl (Z)-9-octadeceneoate | C20H38O2 |  | 待定 | LVGKNOAMLMIIKO-QXMHVHEDSA-N | InChI=1S/C20H38O2/c1-3-5-6-7-8-9-10-11-12-13-14-15-16-17-18-19-20(21)22-4-2/h11-12H,3-10,13-19H2,1-2H3/b12-11- | 318.15 |  | 318.15 | [5 empty] | Viscosity, Pa*s | Pa*s | Liquid | Concentric cylinders viscometry | 0.0036409 | 4.66e-05 | TRUE | 0.0036409 | 3.6409 | 3.6409 | 0.036409 | [55 empty] | C,H,O | kept | Liquid | inchikey:LVGKNOAMLMIIKO-QXMHVHEDSA-N | -5.6155 | ok | inchikey | LVGKNOAMLMIIKO-QXMHVHEDSA-N | 5363269 |  |  | CCCCCCCCC=CCCCCCCCC(=O)OCC | C20H38O2 | ethyl (Z)-octadec-9-enoate | LVGKNOAMLMIIKO-QXMHVHEDSA-N | CCCCCCCCC=CCCCCCCCC(=O)OCC | CCCCCCCCC=CCCCCCCCC(=O)OCC | TRUE | TRUE | keep |  | 18 | 278.15 | 363.15 | 85 | C;H;O |  | FALSE | FALSE |  | 5363269 | existing_pubchem_cid | existing |  | 0 |  |  |  | not_found_in_pug_view
D:\PyProjects\extend\real data\NIST\ThermoML.v2020-09-30\10.1021\je100042c.xml | 10.1021/je100042c | Densities and Viscosities of Fatty Acid Methyl and Ethyl Esters | 2010 | J. Chem. Eng. Data | 11 | 1 | ethyl (Z)-9-octadeceneoate |  | C20H38O2 | 待定 | ethyl (Z)-9-octadeceneoate | C20H38O2 |  | 待定 | LVGKNOAMLMIIKO-QXMHVHEDSA-N | InChI=1S/C20H38O2/c1-3-5-6-7-8-9-10-11-12-13-14-15-16-17-18-19-20(21)22-4-2/h11-12H,3-10,13-19H2,1-2H3/b12-11- | 323.15 |  | 323.15 | [5 empty] | Viscosity, Pa*s | Pa*s | Liquid | Concentric cylinders viscometry | 0.0032922 | 4.23e-05 | TRUE | 0.0032922 | 3.2922 | 3.2922 | 0.032922 | [55 empty] | C,H,O | kept | Liquid | inchikey:LVGKNOAMLMIIKO-QXMHVHEDSA-N | -5.7162 | ok | inchikey | LVGKNOAMLMIIKO-QXMHVHEDSA-N | 5363269 |  |  | CCCCCCCCC=CCCCCCCCC(=O)OCC | C20H38O2 | ethyl (Z)-octadec-9-enoate | LVGKNOAMLMIIKO-QXMHVHEDSA-N | CCCCCCCCC=CCCCCCCCC(=O)OCC | CCCCCCCCC=CCCCCCCCC(=O)OCC | TRUE | TRUE | keep |  | 18 | 278.15 | 363.15 | 85 | C;H;O |  | FALSE | FALSE |  | 5363269 | existing_pubchem_cid | existing |  | 0 |  |  |  | not_found_in_pug_view
D:\PyProjects\extend\real data\NIST\ThermoML.v2020-09-30\10.1021\je100042c.xml | 10.1021/je100042c | Densities and Viscosities of Fatty Acid Methyl and Ethyl Esters | 2010 | J. Chem. Eng. Data | 11 | 1 | ethyl (Z)-9-octadeceneoate |  | C20H38O2 | 待定 | ethyl (Z)-9-octadeceneoate | C20H38O2 |  | 待定 | LVGKNOAMLMIIKO-QXMHVHEDSA-N | InChI=1S/C20H38O2/c1-3-5-6-7-8-9-10-11-12-13-14-15-16-17-18-19-20(21)22-4-2/h11-12H,3-10,13-19H2,1-2H3/b12-11- | 328.15 |  | 328.15 | [5 empty] | Viscosity, Pa*s | Pa*s | Liquid | Concentric cylinders viscometry | 0.0029905 | 3.85e-05 | TRUE | 0.0029905 | 2.9905 | 2.9905 | 0.029905 | [55 empty] | C,H,O | kept | Liquid | inchikey:LVGKNOAMLMIIKO-QXMHVHEDSA-N | -5.8123 | ok | inchikey | LVGKNOAMLMIIKO-QXMHVHEDSA-N | 5363269 |  |  | CCCCCCCCC=CCCCCCCCC(=O)OCC | C20H38O2 | ethyl (Z)-octadec-9-enoate | LVGKNOAMLMIIKO-QXMHVHEDSA-N | CCCCCCCCC=CCCCCCCCC(=O)OCC | CCCCCCCCC=CCCCCCCCC(=O)OCC | TRUE | TRUE | keep |  | 18 | 278.15 | 363.15 | 85 | C;H;O |  | FALSE | FALSE |  | 5363269 | existing_pubchem_cid | existing |  | 0 |  |  |  | not_found_in_pug_view
D:\PyProjects\extend\real data\NIST\ThermoML.v2020-09-30\10.1021\je100042c.xml | 10.1021/je100042c | Densities and Viscosities of Fatty Acid Methyl and Ethyl Esters | 2010 | J. Chem. Eng. Data | 11 | 1 | ethyl (Z)-9-octadeceneoate |  | C20H38O2 | 待定 | ethyl (Z)-9-octadeceneoate | C20H38O2 |  | 待定 | LVGKNOAMLMIIKO-QXMHVHEDSA-N | InChI=1S/C20H38O2/c1-3-5-6-7-8-9-10-11-12-13-14-15-16-17-18-19-20(21)22-4-2/h11-12H,3-10,13-19H2,1-2H3/b12-11- | 333.15 |  | 333.15 | [5 empty] | Viscosity, Pa*s | Pa*s | Liquid | Concentric cylinders viscometry | 0.0027294 | 3.52e-05 | TRUE | 0.0027294 | 2.7294 | 2.7294 | 0.027294 | [55 empty] | C,H,O | kept | Liquid | inchikey:LVGKNOAMLMIIKO-QXMHVHEDSA-N | -5.9037 | ok | inchikey | LVGKNOAMLMIIKO-QXMHVHEDSA-N | 5363269 |  |  | CCCCCCCCC=CCCCCCCCC(=O)OCC | C20H38O2 | ethyl (Z)-octadec-9-enoate | LVGKNOAMLMIIKO-QXMHVHEDSA-N | CCCCCCCCC=CCCCCCCCC(=O)OCC | CCCCCCCCC=CCCCCCCCC(=O)OCC | TRUE | TRUE | keep |  | 18 | 278.15 | 363.15 | 85 | C;H;O |  | FALSE | FALSE |  | 5363269 | existing_pubchem_cid | existing |  | 0 |  |  |  | not_found_in_pug_view
D:\PyProjects\extend\real data\NIST\ThermoML.v2020-09-30\10.1021\je100042c.xml | 10.1021/je100042c | Densities and Viscosities of Fatty Acid Methyl and Ethyl Esters | 2010 | J. Chem. Eng. Data | 11 | 1 | ethyl (Z)-9-octadeceneoate |  | C20H38O2 | 待定 | ethyl (Z)-9-octadeceneoate | C20H38O2 |  | 待定 | LVGKNOAMLMIIKO-QXMHVHEDSA-N | InChI=1S/C20H38O2/c1-3-5-6-7-8-9-10-11-12-13-14-15-16-17-18-19-20(21)22-4-2/h11-12H,3-10,13-19H2,1-2H3/b12-11- | 338.15 |  | 338.15 | [5 empty] | Viscosity, Pa*s | Pa*s | Liquid | Concentric cylinders viscometry | 0.0025016 | 3.24e-05 | TRUE | 0.0025016 | 2.5016 | 2.5016 | 0.025016 | [55 empty] | C,H,O | kept | Liquid | inchikey:LVGKNOAMLMIIKO-QXMHVHEDSA-N | -5.9908 | ok | inchikey | LVGKNOAMLMIIKO-QXMHVHEDSA-N | 5363269 |  |  | CCCCCCCCC=CCCCCCCCC(=O)OCC | C20H38O2 | ethyl (Z)-octadec-9-enoate | LVGKNOAMLMIIKO-QXMHVHEDSA-N | CCCCCCCCC=CCCCCCCCC(=O)OCC | CCCCCCCCC=CCCCCCCCC(=O)OCC | TRUE | TRUE | keep |  | 18 | 278.15 | 363.15 | 85 | C;H;O |  | FALSE | FALSE |  | 5363269 | existing_pubchem_cid | existing |  | 0 |  |  |  | not_found_in_pug_view
D:\PyProjects\extend\real data\NIST\ThermoML.v2020-09-30\10.1021\je100042c.xml | 10.1021/je100042c | Densities and Viscosities of Fatty Acid Methyl and Ethyl Esters | 2010 | J. Chem. Eng. Data | 11 | 1 | ethyl (Z)-9-octadeceneoate |  | C20H38O2 | 待定 | ethyl (Z)-9-octadeceneoate | C20H38O2 |  | 待定 | LVGKNOAMLMIIKO-QXMHVHEDSA-N | InChI=1S/C20H38O2/c1-3-5-6-7-8-9-10-11-12-13-14-15-16-17-18-19-20(21)22-4-2/h11-12H,3-10,13-19H2,1-2H3/b12-11- | 343.15 |  | 343.15 | [5 empty] | Viscosity, Pa*s | Pa*s | Liquid | Concentric cylinders viscometry | 0.0023014 | 2.99e-05 | TRUE | 0.0023014 | 2.3014 | 2.3014 | 0.023014 | [55 empty] | C,H,O | kept | Liquid | inchikey:LVGKNOAMLMIIKO-QXMHVHEDSA-N | -6.0742 | ok | inchikey | LVGKNOAMLMIIKO-QXMHVHEDSA-N | 5363269 |  |  | CCCCCCCCC=CCCCCCCCC(=O)OCC | C20H38O2 | ethyl (Z)-octadec-9-enoate | LVGKNOAMLMIIKO-QXMHVHEDSA-N | CCCCCCCCC=CCCCCCCCC(=O)OCC | CCCCCCCCC=CCCCCCCCC(=O)OCC | TRUE | TRUE | keep |  | 18 | 278.15 | 363.15 | 85 | C;H;O |  | FALSE | FALSE |  | 5363269 | existing_pubchem_cid | existing |  | 0 |  |  |  | not_found_in_pug_view
D:\PyProjects\extend\real data\NIST\ThermoML.v2020-09-30\10.1021\je100042c.xml | 10.1021/je100042c | Densities and Viscosities of Fatty Acid Methyl and Ethyl Esters | 2010 | J. Chem. Eng. Data | 11 | 1 | ethyl (Z)-9-octadeceneoate |  | C20H38O2 | 待定 | ethyl (Z)-9-octadeceneoate | C20H38O2 |  | 待定 | LVGKNOAMLMIIKO-QXMHVHEDSA-N | InChI=1S/C20H38O2/c1-3-5-6-7-8-9-10-11-12-13-14-15-16-17-18-19-20(21)22-4-2/h11-12H,3-10,13-19H2,1-2H3/b12-11- | 348.15 |  | 348.15 | [5 empty] | Viscosity, Pa*s | Pa*s | Liquid | Concentric cylinders viscometry | 0.0021243 | 2.77e-05 | TRUE | 0.0021243 | 2.1243 | 2.1243 | 0.021243 | [55 empty] | C,H,O | kept | Liquid | inchikey:LVGKNOAMLMIIKO-QXMHVHEDSA-N | -6.1543 | ok | inchikey | LVGKNOAMLMIIKO-QXMHVHEDSA-N | 5363269 |  |  | CCCCCCCCC=CCCCCCCCC(=O)OCC | C20H38O2 | ethyl (Z)-octadec-9-enoate | LVGKNOAMLMIIKO-QXMHVHEDSA-N | CCCCCCCCC=CCCCCCCCC(=O)OCC | CCCCCCCCC=CCCCCCCCC(=O)OCC | TRUE | TRUE | keep |  | 18 | 278.15 | 363.15 | 85 | C;H;O |  | FALSE | FALSE |  | 5363269 | existing_pubchem_cid | existing |  | 0 |  |  |  | not_found_in_pug_view
D:\PyProjects\extend\real data\NIST\ThermoML.v2020-09-30\10.1021\je100042c.xml | 10.1021/je100042c | Densities and Viscosities of Fatty Acid Methyl and Ethyl Esters | 2010 | J. Chem. Eng. Data | 11 | 1 | ethyl (Z)-9-octadeceneoate |  | C20H38O2 | 待定 | ethyl (Z)-9-octadeceneoate | C20H38O2 |  | 待定 | LVGKNOAMLMIIKO-QXMHVHEDSA-N | InChI=1S/C20H38O2/c1-3-5-6-7-8-9-10-11-12-13-14-15-16-17-18-19-20(21)22-4-2/h11-12H,3-10,13-19H2,1-2H3/b12-11- | 353.15 |  | 353.15 | [5 empty] | Viscosity, Pa*s | Pa*s | Liquid | Concentric cylinders viscometry | 0.0019671 | 2.57e-05 | TRUE | 0.0019671 | 1.9671 | 1.9671 | 0.019671 | [55 empty] | C,H,O | kept | Liquid | inchikey:LVGKNOAMLMIIKO-QXMHVHEDSA-N | -6.2312 | ok | inchikey | LVGKNOAMLMIIKO-QXMHVHEDSA-N | 5363269 |  |  | CCCCCCCCC=CCCCCCCCC(=O)OCC | C20H38O2 | ethyl (Z)-octadec-9-enoate | LVGKNOAMLMIIKO-QXMHVHEDSA-N | CCCCCCCCC=CCCCCCCCC(=O)OCC | CCCCCCCCC=CCCCCCCCC(=O)OCC | TRUE | TRUE | keep |  | 18 | 278.15 | 363.15 | 85 | C;H;O |  | FALSE | FALSE |  | 5363269 | existing_pubchem_cid | existing |  | 0 |  |  |  | not_found_in_pug_view
D:\PyProjects\extend\real data\NIST\ThermoML.v2020-09-30\10.1021\je100042c.xml | 10.1021/je100042c | Densities and Viscosities of Fatty Acid Methyl and Ethyl Esters | 2010 | J. Chem. Eng. Data | 11 | 1 | ethyl (Z)-9-octadeceneoate |  | C20H38O2 | 待定 | ethyl (Z)-9-octadeceneoate | C20H38O2 |  | 待定 | LVGKNOAMLMIIKO-QXMHVHEDSA-N | InChI=1S/C20H38O2/c1-3-5-6-7-8-9-10-11-12-13-14-15-16-17-18-19-20(21)22-4-2/h11-12H,3-10,13-19H2,1-2H3/b12-11- | 358.15 |  | 358.15 | [5 empty] | Viscosity, Pa*s | Pa*s | Liquid | Concentric cylinders viscometry | 0.0018272 | 2.4e-05 | TRUE | 0.0018272 | 1.8272 | 1.8272 | 0.018272 | [55 empty] | C,H,O | kept | Liquid | inchikey:LVGKNOAMLMIIKO-QXMHVHEDSA-N | -6.305 | ok | inchikey | LVGKNOAMLMIIKO-QXMHVHEDSA-N | 5363269 |  |  | CCCCCCCCC=CCCCCCCCC(=O)OCC | C20H38O2 | ethyl (Z)-octadec-9-enoate | LVGKNOAMLMIIKO-QXMHVHEDSA-N | CCCCCCCCC=CCCCCCCCC(=O)OCC | CCCCCCCCC=CCCCCCCCC(=O)OCC | TRUE | TRUE | keep |  | 18 | 278.15 | 363.15 | 85 | C;H;O |  | FALSE | FALSE |  | 5363269 | existing_pubchem_cid | existing |  | 0 |  |  |  | not_found_in_pug_view
D:\PyProjects\extend\real data\NIST\ThermoML.v2020-09-30\10.1021\je100042c.xml | 10.1021/je100042c | Densities and Viscosities of Fatty Acid Methyl and Ethyl Esters | 2010 | J. Chem. Eng. Data | 11 | 1 | ethyl (Z)-9-octadeceneoate |  | C20H38O2 | 待定 | ethyl (Z)-9-octadeceneoate | C20H38O2 |  | 待定 | LVGKNOAMLMIIKO-QXMHVHEDSA-N | InChI=1S/C20H38O2/c1-3-5-6-7-8-9-10-11-12-13-14-15-16-17-18-19-20(21)22-4-2/h11-12H,3-10,13-19H2,1-2H3/b12-11- | 363.15 |  | 363.15 | [5 empty] | Viscosity, Pa*s | Pa*s | Liquid | Concentric cylinders viscometry | 0.0017018 | 2.24e-05 | TRUE | 0.0017018 | 1.7018 | 1.7018 | 0.017018 | [55 empty] | C,H,O | kept | Liquid | inchikey:LVGKNOAMLMIIKO-QXMHVHEDSA-N | -6.3761 | ok | inchikey | LVGKNOAMLMIIKO-QXMHVHEDSA-N | 5363269 |  |  | CCCCCCCCC=CCCCCCCCC(=O)OCC | C20H38O2 | ethyl (Z)-octadec-9-enoate | LVGKNOAMLMIIKO-QXMHVHEDSA-N | CCCCCCCCC=CCCCCCCCC(=O)OCC | CCCCCCCCC=CCCCCCCCC(=O)OCC | TRUE | TRUE | keep |  | 18 | 278.15 | 363.15 | 85 | C;H;O |  | FALSE | FALSE |  | 5363269 | existing_pubchem_cid | existing |  | 0 |  |  |  | not_found_in_pug_view
D:\PyProjects\extend\real data\NIST\ThermoML.v2020-09-30\10.1021\je8000427.xml | 10.1021/je8000427 | Density, Viscosity, and Vapor Pressure of Phenyl Dichlorophosphite | 2008 | J. Chem. Eng. Data | 1 | 1 | phenyl phosphorodichloridite |  | C6H5Cl2OP | 待定 | phenyl phosphorodichloridite | C6H5Cl2OP |  | 待定 | LXHWDUISRBUGRA-UHFFFAOYSA-N | InChI=1S/C6H5Cl2OP/c7-10(8)9-6-4-2-1-3-5-6/h1-5H | 293.27 |  | 293.27 | [5 empty] | Viscosity, Pa*s | Pa*s | Liquid | Capillary tube (Ostwald; Ubbelohde) method | 0.002206 | 2.8e-05 | TRUE | 0.002206 | 2.206 | 2.206 | 0.02206 | [55 empty] | C,Cl,H,O,P | kept | Liquid | inchikey:LXHWDUISRBUGRA-UHFFFAOYSA-N | -6.1166 | ok | inchikey | LXHWDUISRBUGRA-UHFFFAOYSA-N | 18908 |  |  | C1=CC=C(C=C1)OP(Cl)Cl | C6H5Cl2OP | dichloro(phenoxy)phosphane | LXHWDUISRBUGRA-UHFFFAOYSA-N | C1=CC=C(C=C1)OP(Cl)Cl | C1=CC=C(C=C1)OP(Cl)Cl | TRUE | TRUE | keep |  | 14 | 293.27 | 423.25 | 129.98 | C;Cl;H;O;P |  | FALSE | FALSE |  | 18908 | existing_pubchem_cid | existing |  | 0 |  |  |  | not_found_in_pug_view
D:\PyProjects\extend\real data\NIST\ThermoML.v2020-09-30\10.1021\je8000427.xml | 10.1021/je8000427 | Density, Viscosity, and Vapor Pressure of Phenyl Dichlorophosphite | 2008 | J. Chem. Eng. Data | 1 | 1 | phenyl phosphorodichloridite |  | C6H5Cl2OP | 待定 | phenyl phosphorodichloridite | C6H5Cl2OP |  | 待定 | LXHWDUISRBUGRA-UHFFFAOYSA-N | InChI=1S/C6H5Cl2OP/c7-10(8)9-6-4-2-1-3-5-6/h1-5H | 303.25 |  | 303.25 | [5 empty] | Viscosity, Pa*s | Pa*s | Liquid | Capillary tube (Ostwald; Ubbelohde) method | 0.001835 | 2.4e-05 | TRUE | 0.001835 | 1.835 | 1.835 | 0.01835 | [55 empty] | C,Cl,H,O,P | kept | Liquid | inchikey:LXHWDUISRBUGRA-UHFFFAOYSA-N | -6.3007 | ok | inchikey | LXHWDUISRBUGRA-UHFFFAOYSA-N | 18908 |  |  | C1=CC=C(C=C1)OP(Cl)Cl | C6H5Cl2OP | dichloro(phenoxy)phosphane | LXHWDUISRBUGRA-UHFFFAOYSA-N | C1=CC=C(C=C1)OP(Cl)Cl | C1=CC=C(C=C1)OP(Cl)Cl | TRUE | TRUE | keep |  | 14 | 293.27 | 423.25 | 129.98 | C;Cl;H;O;P |  | FALSE | FALSE |  | 18908 | existing_pubchem_cid | existing |  | 0 |  |  |  | not_found_in_pug_view
D:\PyProjects\extend\real data\NIST\ThermoML.v2020-09-30\10.1021\je8000427.xml | 10.1021/je8000427 | Density, Viscosity, and Vapor Pressure of Phenyl Dichlorophosphite | 2008 | J. Chem. Eng. Data | 1 | 1 | phenyl phosphorodichloridite |  | C6H5Cl2OP | 待定 | phenyl phosphorodichloridite | C6H5Cl2OP |  | 待定 | LXHWDUISRBUGRA-UHFFFAOYSA-N | InChI=1S/C6H5Cl2OP/c7-10(8)9-6-4-2-1-3-5-6/h1-5H | 313.2 |  | 313.2 | [5 empty] | Viscosity, Pa*s | Pa*s | Liquid | Capillary tube (Ostwald; Ubbelohde) method | 0.001554 | 2e-05 | TRUE | 0.001554 | 1.554 | 1.554 | 0.01554 | [55 empty] | C,Cl,H,O,P | kept | Liquid | inchikey:LXHWDUISRBUGRA-UHFFFAOYSA-N | -6.4669 | ok | inchikey | LXHWDUISRBUGRA-UHFFFAOYSA-N | 18908 |  |  | C1=CC=C(C=C1)OP(Cl)Cl | C6H5Cl2OP | dichloro(phenoxy)phosphane | LXHWDUISRBUGRA-UHFFFAOYSA-N | C1=CC=C(C=C1)OP(Cl)Cl | C1=CC=C(C=C1)OP(Cl)Cl | TRUE | TRUE | keep |  | 14 | 293.27 | 423.25 | 129.98 | C;Cl;H;O;P |  | FALSE | FALSE |  | 18908 | existing_pubchem_cid | existing |  | 0 |  |  |  | not_found_in_pug_view
D:\PyProjects\extend\real data\NIST\ThermoML.v2020-09-30\10.1021\je8000427.xml | 10.1021/je8000427 | Density, Viscosity, and Vapor Pressure of Phenyl Dichlorophosphite | 2008 | J. Chem. Eng. Data | 1 | 1 | phenyl phosphorodichloridite |  | C6H5Cl2OP | 待定 | phenyl phosphorodichloridite | C6H5Cl2OP |  | 待定 | LXHWDUISRBUGRA-UHFFFAOYSA-N | InChI=1S/C6H5Cl2OP/c7-10(8)9-6-4-2-1-3-5-6/h1-5H | 323.18 |  | 323.18 | [5 empty] | Viscosity, Pa*s | Pa*s | Liquid | Capillary tube (Ostwald; Ubbelohde) method | 0.001338 | 1.7e-05 | TRUE | 0.001338 | 1.338 | 1.338 | 0.01338 | [55 empty] | C,Cl,H,O,P | kept | Liquid | inchikey:LXHWDUISRBUGRA-UHFFFAOYSA-N | -6.6166 | ok | inchikey | LXHWDUISRBUGRA-UHFFFAOYSA-N | 18908 |  |  | C1=CC=C(C=C1)OP(Cl)Cl | C6H5Cl2OP | dichloro(phenoxy)phosphane | LXHWDUISRBUGRA-UHFFFAOYSA-N | C1=CC=C(C=C1)OP(Cl)Cl | C1=CC=C(C=C1)OP(Cl)Cl | TRUE | TRUE | keep |  | 14 | 293.27 | 423.25 | 129.98 | C;Cl;H;O;P |  | FALSE | FALSE |  | 18908 | existing_pubchem_cid | existing |  | 0 |  |  |  | not_found_in_pug_view
D:\PyProjects\extend\real data\NIST\ThermoML.v2020-09-30\10.1021\je8000427.xml | 10.1021/je8000427 | Density, Viscosity, and Vapor Pressure of Phenyl Dichlorophosphite | 2008 | J. Chem. Eng. Data | 1 | 1 | phenyl phosphorodichloridite |  | C6H5Cl2OP | 待定 | phenyl phosphorodichloridite | C6H5Cl2OP |  | 待定 | LXHWDUISRBUGRA-UHFFFAOYSA-N | InChI=1S/C6H5Cl2OP/c7-10(8)9-6-4-2-1-3-5-6/h1-5H | 333.06 |  | 333.06 | [5 empty] | Viscosity, Pa*s | Pa*s | Liquid | Capillary tube (Ostwald; Ubbelohde) method | 0.001155 | 1.5e-05 | TRUE | 0.001155 | 1.155 | 1.155 | 0.01155 | [55 empty] | C,Cl,H,O,P | kept | Liquid | inchikey:LXHWDUISRBUGRA-UHFFFAOYSA-N | -6.7637 | ok | inchikey | LXHWDUISRBUGRA-UHFFFAOYSA-N | 18908 |  |  | C1=CC=C(C=C1)OP(Cl)Cl | C6H5Cl2OP | dichloro(phenoxy)phosphane | LXHWDUISRBUGRA-UHFFFAOYSA-N | C1=CC=C(C=C1)OP(Cl)Cl | C1=CC=C(C=C1)OP(Cl)Cl | TRUE | TRUE | keep |  | 14 | 293.27 | 423.25 | 129.98 | C;Cl;H;O;P |  | FALSE | FALSE |  | 18908 | existing_pubchem_cid | existing |  | 0 |  |  |  | not_found_in_pug_view
D:\PyProjects\extend\real data\NIST\ThermoML.v2020-09-30\10.1021\je8000427.xml | 10.1021/je8000427 | Density, Viscosity, and Vapor Pressure of Phenyl Dichlorophosphite | 2008 | J. Chem. Eng. Data | 1 | 1 | phenyl phosphorodichloridite |  | C6H5Cl2OP | 待定 | phenyl phosphorodichloridite | C6H5Cl2OP |  | 待定 | LXHWDUISRBUGRA-UHFFFAOYSA-N | InChI=1S/C6H5Cl2OP/c7-10(8)9-6-4-2-1-3-5-6/h1-5H | 343.2 |  | 343.2 | [5 empty] | Viscosity, Pa*s | Pa*s | Liquid | Capillary tube (Ostwald; Ubbelohde) method | 0.001016 | 1.3e-05 | TRUE | 0.001016 | 1.016 | 1.016 | 0.01016 | [55 empty] | C,Cl,H,O,P | kept | Liquid | inchikey:LXHWDUISRBUGRA-UHFFFAOYSA-N | -6.8919 | ok | inchikey | LXHWDUISRBUGRA-UHFFFAOYSA-N | 18908 |  |  | C1=CC=C(C=C1)OP(Cl)Cl | C6H5Cl2OP | dichloro(phenoxy)phosphane | LXHWDUISRBUGRA-UHFFFAOYSA-N | C1=CC=C(C=C1)OP(Cl)Cl | C1=CC=C(C=C1)OP(Cl)Cl | TRUE | TRUE | keep |  | 14 | 293.27 | 423.25 | 129.98 | C;Cl;H;O;P |  | FALSE | FALSE |  | 18908 | existing_pubchem_cid | existing |  | 0 |  |  |  | not_found_in_pug_view
D:\PyProjects\extend\real data\NIST\ThermoML.v2020-09-30\10.1021\je8000427.xml | 10.1021/je8000427 | Density, Viscosity, and Vapor Pressure of Phenyl Dichlorophosphite | 2008 | J. Chem. Eng. Data | 1 | 1 | phenyl phosphorodichloridite |  | C6H5Cl2OP | 待定 | phenyl phosphorodichloridite | C6H5Cl2OP |  | 待定 | LXHWDUISRBUGRA-UHFFFAOYSA-N | InChI=1S/C6H5Cl2OP/c7-10(8)9-6-4-2-1-3-5-6/h1-5H | 353.2 |  | 353.2 | [5 empty] | Viscosity, Pa*s | Pa*s | Liquid | Capillary tube (Ostwald; Ubbelohde) method | 0.0009 | 1.2e-05 | TRUE | 0.0009 | 0.9 | 0.9 | 0.009 | [55 empty] | C,Cl,H,O,P | kept | Liquid | inchikey:LXHWDUISRBUGRA-UHFFFAOYSA-N | -7.0131 | ok | inchikey | LXHWDUISRBUGRA-UHFFFAOYSA-N | 18908 |  |  | C1=CC=C(C=C1)OP(Cl)Cl | C6H5Cl2OP | dichloro(phenoxy)phosphane | LXHWDUISRBUGRA-UHFFFAOYSA-N | C1=CC=C(C=C1)OP(Cl)Cl | C1=CC=C(C=C1)OP(Cl)Cl | TRUE | TRUE | keep |  | 14 | 293.27 | 423.25 | 129.98 | C;Cl;H;O;P |  | FALSE | FALSE |  | 18908 | existing_pubchem_cid | existing |  | 0 |  |  |  | not_found_in_pug_view
D:\PyProjects\extend\real data\NIST\ThermoML.v2020-09-30\10.1021\je8000427.xml | 10.1021/je8000427 | Density, Viscosity, and Vapor Pressure of Phenyl Dichlorophosphite | 2008 | J. Chem. Eng. Data | 1 | 1 | phenyl phosphorodichloridite |  | C6H5Cl2OP | 待定 | phenyl phosphorodichloridite | C6H5Cl2OP |  | 待定 | LXHWDUISRBUGRA-UHFFFAOYSA-N | InChI=1S/C6H5Cl2OP/c7-10(8)9-6-4-2-1-3-5-6/h1-5H | 363.18 |  | 363.18 | [5 empty] | Viscosity, Pa*s | Pa*s | Liquid | Capillary tube (Ostwald; Ubbelohde) method | 0.0008 | 1e-05 | TRUE | 0.0008 | 0.8 | 0.8 | 0.008 | [55 empty] | C,Cl,H,O,P | kept | Liquid | inchikey:LXHWDUISRBUGRA-UHFFFAOYSA-N | -7.1309 | ok | inchikey | LXHWDUISRBUGRA-UHFFFAOYSA-N | 18908 |  |  | C1=CC=C(C=C1)OP(Cl)Cl | C6H5Cl2OP | dichloro(phenoxy)phosphane | LXHWDUISRBUGRA-UHFFFAOYSA-N | C1=CC=C(C=C1)OP(Cl)Cl | C1=CC=C(C=C1)OP(Cl)Cl | TRUE | TRUE | keep |  | 14 | 293.27 | 423.25 | 129.98 | C;Cl;H;O;P |  | FALSE | FALSE |  | 18908 | existing_pubchem_cid | existing |  | 0 |  |  |  | not_found_in_pug_view
D:\PyProjects\extend\real data\NIST\ThermoML.v2020-09-30\10.1021\je8000427.xml | 10.1021/je8000427 | Density, Viscosity, and Vapor Pressure of Phenyl Dichlorophosphite | 2008 | J. Chem. Eng. Data | 1 | 1 | phenyl phosphorodichloridite |  | C6H5Cl2OP | 待定 | phenyl phosphorodichloridite | C6H5Cl2OP |  | 待定 | LXHWDUISRBUGRA-UHFFFAOYSA-N | InChI=1S/C6H5Cl2OP/c7-10(8)9-6-4-2-1-3-5-6/h1-5H | 373.06 |  | 373.06 | [5 empty] | Viscosity, Pa*s | Pa*s | Liquid | Capillary tube (Ostwald; Ubbelohde) method | 0.000721 | 9e-06 | TRUE | 0.000721 | 0.721 | 0.721 | 0.00721 | [55 empty] | C,Cl,H,O,P | kept | Liquid | inchikey:LXHWDUISRBUGRA-UHFFFAOYSA-N | -7.2349 | ok | inchikey | LXHWDUISRBUGRA-UHFFFAOYSA-N | 18908 |  |  | C1=CC=C(C=C1)OP(Cl)Cl | C6H5Cl2OP | dichloro(phenoxy)phosphane | LXHWDUISRBUGRA-UHFFFAOYSA-N | C1=CC=C(C=C1)OP(Cl)Cl | C1=CC=C(C=C1)OP(Cl)Cl | TRUE | TRUE | keep |  | 14 | 293.27 | 423.25 | 129.98 | C;Cl;H;O;P |  | FALSE | FALSE |  | 18908 | existing_pubchem_cid | existing |  | 0 |  |  |  | not_found_in_pug_view
D:\PyProjects\extend\real data\NIST\ThermoML.v2020-09-30\10.1021\je8000427.xml | 10.1021/je8000427 | Density, Viscosity, and Vapor Pressure of Phenyl Dichlorophosphite | 2008 | J. Chem. Eng. Data | 1 | 1 | phenyl phosphorodichloridite |  | C6H5Cl2OP | 待定 | phenyl phosphorodichloridite | C6H5Cl2OP |  | 待定 | LXHWDUISRBUGRA-UHFFFAOYSA-N | InChI=1S/C6H5Cl2OP/c7-10(8)9-6-4-2-1-3-5-6/h1-5H | 383.26 |  | 383.26 | [5 empty] | Viscosity, Pa*s | Pa*s | Liquid | Capillary tube (Ostwald; Ubbelohde) method | 0.000655 | 8e-06 | TRUE | 0.000655 | 0.655 | 0.655 | 0.00655 | [55 empty] | C,Cl,H,O,P | kept | Liquid | inchikey:LXHWDUISRBUGRA-UHFFFAOYSA-N | -7.3309 | ok | inchikey | LXHWDUISRBUGRA-UHFFFAOYSA-N | 18908 |  |  | C1=CC=C(C=C1)OP(Cl)Cl | C6H5Cl2OP | dichloro(phenoxy)phosphane | LXHWDUISRBUGRA-UHFFFAOYSA-N | C1=CC=C(C=C1)OP(Cl)Cl | C1=CC=C(C=C1)OP(Cl)Cl | TRUE | TRUE | keep |  | 14 | 293.27 | 423.25 | 129.98 | C;Cl;H;O;P |  | FALSE | FALSE |  | 18908 | existing_pubchem_cid | existing |  | 0 |  |  |  | not_found_in_pug_view
D:\PyProjects\extend\real data\NIST\ThermoML.v2020-09-30\10.1021\je8000427.xml | 10.1021/je8000427 | Density, Viscosity, and Vapor Pressure of Phenyl Dichlorophosphite | 2008 | J. Chem. Eng. Data | 1 | 1 | phenyl phosphorodichloridite |  | C6H5Cl2OP | 待定 | phenyl phosphorodichloridite | C6H5Cl2OP |  | 待定 | LXHWDUISRBUGRA-UHFFFAOYSA-N | InChI=1S/C6H5Cl2OP/c7-10(8)9-6-4-2-1-3-5-6/h1-5H | 393.26 |  | 393.26 | [5 empty] | Viscosity, Pa*s | Pa*s | Liquid | Capillary tube (Ostwald; Ubbelohde) method | 0.000599 | 8e-06 | TRUE | 0.000599 | 0.599 | 0.599 | 0.00599 | [55 empty] | C,Cl,H,O,P | kept | Liquid | inchikey:LXHWDUISRBUGRA-UHFFFAOYSA-N | -7.4202 | ok | inchikey | LXHWDUISRBUGRA-UHFFFAOYSA-N | 18908 |  |  | C1=CC=C(C=C1)OP(Cl)Cl | C6H5Cl2OP | dichloro(phenoxy)phosphane | LXHWDUISRBUGRA-UHFFFAOYSA-N | C1=CC=C(C=C1)OP(Cl)Cl | C1=CC=C(C=C1)OP(Cl)Cl | TRUE | TRUE | keep |  | 14 | 293.27 | 423.25 | 129.98 | C;Cl;H;O;P |  | FALSE | FALSE |  | 18908 | existing_pubchem_cid | existing |  | 0 |  |  |  | not_found_in_pug_view
D:\PyProjects\extend\real data\NIST\ThermoML.v2020-09-30\10.1021\je8000427.xml | 10.1021/je8000427 | Density, Viscosity, and Vapor Pressure of Phenyl Dichlorophosphite | 2008 | J. Chem. Eng. Data | 1 | 1 | phenyl phosphorodichloridite |  | C6H5Cl2OP | 待定 | phenyl phosphorodichloridite | C6H5Cl2OP |  | 待定 | LXHWDUISRBUGRA-UHFFFAOYSA-N | InChI=1S/C6H5Cl2OP/c7-10(8)9-6-4-2-1-3-5-6/h1-5H | 403.66 |  | 403.66 | [5 empty] | Viscosity, Pa*s | Pa*s | Liquid | Capillary tube (Ostwald; Ubbelohde) method | 0.000542 | 7e-06 | TRUE | 0.000542 | 0.542 | 0.542 | 0.00542 | [55 empty] | C,Cl,H,O,P | kept | Liquid | inchikey:LXHWDUISRBUGRA-UHFFFAOYSA-N | -7.5202 | ok | inchikey | LXHWDUISRBUGRA-UHFFFAOYSA-N | 18908 |  |  | C1=CC=C(C=C1)OP(Cl)Cl | C6H5Cl2OP | dichloro(phenoxy)phosphane | LXHWDUISRBUGRA-UHFFFAOYSA-N | C1=CC=C(C=C1)OP(Cl)Cl | C1=CC=C(C=C1)OP(Cl)Cl | TRUE | TRUE | keep |  | 14 | 293.27 | 423.25 | 129.98 | C;Cl;H;O;P |  | FALSE | FALSE |  | 18908 | existing_pubchem_cid | existing |  | 0 |  |  |  | not_found_in_pug_view
D:\PyProjects\extend\real data\NIST\ThermoML.v2020-09-30\10.1021\je8000427.xml | 10.1021/je8000427 | Density, Viscosity, and Vapor Pressure of Phenyl Dichlorophosphite | 2008 | J. Chem. Eng. Data | 1 | 1 | phenyl phosphorodichloridite |  | C6H5Cl2OP | 待定 | phenyl phosphorodichloridite | C6H5Cl2OP |  | 待定 | LXHWDUISRBUGRA-UHFFFAOYSA-N | InChI=1S/C6H5Cl2OP/c7-10(8)9-6-4-2-1-3-5-6/h1-5H | 413.47 |  | 413.47 | [5 empty] | Viscosity, Pa*s | Pa*s | Liquid | Capillary tube (Ostwald; Ubbelohde) method | 0.000501 | 7e-06 | TRUE | 0.000501 | 0.501 | 0.501 | 0.00501 | [55 empty] | C,Cl,H,O,P | kept | Liquid | inchikey:LXHWDUISRBUGRA-UHFFFAOYSA-N | -7.5989 | ok | inchikey | LXHWDUISRBUGRA-UHFFFAOYSA-N | 18908 |  |  | C1=CC=C(C=C1)OP(Cl)Cl | C6H5Cl2OP | dichloro(phenoxy)phosphane | LXHWDUISRBUGRA-UHFFFAOYSA-N | C1=CC=C(C=C1)OP(Cl)Cl | C1=CC=C(C=C1)OP(Cl)Cl | TRUE | TRUE | keep |  | 14 | 293.27 | 423.25 | 129.98 | C;Cl;H;O;P |  | FALSE | FALSE |  | 18908 | existing_pubchem_cid | existing |  | 0 |  |  |  | not_found_in_pug_view
D:\PyProjects\extend\real data\NIST\ThermoML.v2020-09-30\10.1021\je8000427.xml | 10.1021/je8000427 | Density, Viscosity, and Vapor Pressure of Phenyl Dichlorophosphite | 2008 | J. Chem. Eng. Data | 1 | 1 | phenyl phosphorodichloridite |  | C6H5Cl2OP | 待定 | phenyl phosphorodichloridite | C6H5Cl2OP |  | 待定 | LXHWDUISRBUGRA-UHFFFAOYSA-N | InChI=1S/C6H5Cl2OP/c7-10(8)9-6-4-2-1-3-5-6/h1-5H | 423.25 |  | 423.25 | [5 empty] | Viscosity, Pa*s | Pa*s | Liquid | Capillary tube (Ostwald; Ubbelohde) method | 0.000467 | 6e-06 | TRUE | 0.000467 | 0.467 | 0.467 | 0.00467 | [55 empty] | C,Cl,H,O,P | kept | Liquid | inchikey:LXHWDUISRBUGRA-UHFFFAOYSA-N | -7.6692 | ok | inchikey | LXHWDUISRBUGRA-UHFFFAOYSA-N | 18908 |  |  | C1=CC=C(C=C1)OP(Cl)Cl | C6H5Cl2OP | dichloro(phenoxy)phosphane | LXHWDUISRBUGRA-UHFFFAOYSA-N | C1=CC=C(C=C1)OP(Cl)Cl | C1=CC=C(C=C1)OP(Cl)Cl | TRUE | TRUE | keep |  | 14 | 293.27 | 423.25 | 129.98 | C;Cl;H;O;P |  | FALSE | FALSE |  | 18908 | existing_pubchem_cid | existing |  | 0 |  |  |  | not_found_in_pug_view
D:\PyProjects\extend\real data\NIST\ThermoML.v2020-09-30\10.1021\je500381c.xml | 10.1021/je500381c | Density, Viscosity, Refractive Index, and Surface Tension for Six Binary Systems of Adamantane Derivatives with 1-Heptanol and Cyclohexylmethanol | 2014 | J. Chem. Eng. Data | 6 | 1 | 1-ethyladamantane |  | C12H20 | 待定 | 1-ethyladamantane | C12H20 |  | 待定 | LXTHCCWEYOKFSR-UHFFFAOYSA-N | InChI=1S/C12H20/c1-2-12-6-9-3-10(7-12)5-11(4-9)8-12/h9-11H,2-8H2,1H3 | 293.15 |  | 293.15 | [5 empty] | Viscosity, Pa*s | Pa*s | Liquid | SPHERE:UFactor:2 | 0.006371 | 0.000101 | TRUE | 0.006371 | 6.371 | 6.371 | 0.06371 | [55 empty] | C,H | kept | Liquid | inchikey:LXTHCCWEYOKFSR-UHFFFAOYSA-N | -5.056 | ok | inchikey | LXTHCCWEYOKFSR-UHFFFAOYSA-N | 522637 |  |  | CCC12CC3CC(C1)CC(C3)C2 | C12H20 | 1-ethyladamantane | LXTHCCWEYOKFSR-UHFFFAOYSA-N | CCC12CC3CC(C1)CC(C3)C2 | CCC12CC3CC(C1)CC(C3)C2 | TRUE | TRUE | keep |  | 9 | 293.15 | 333.15 | 40 | C;H |  | FALSE | FALSE |  | 522637 | existing_pubchem_cid | existing |  | 0 |  |  |  | not_found_in_pug_view
D:\PyProjects\extend\real data\NIST\ThermoML.v2020-09-30\10.1021\je500381c.xml | 10.1021/je500381c | Density, Viscosity, Refractive Index, and Surface Tension for Six Binary Systems of Adamantane Derivatives with 1-Heptanol and Cyclohexylmethanol | 2014 | J. Chem. Eng. Data | 6 | 1 | 1-ethyladamantane |  | C12H20 | 待定 | 1-ethyladamantane | C12H20 |  | 待定 | LXTHCCWEYOKFSR-UHFFFAOYSA-N | InChI=1S/C12H20/c1-2-12-6-9-3-10(7-12)5-11(4-9)8-12/h9-11H,2-8H2,1H3 | 298.15 |  | 298.15 | [5 empty] | Viscosity, Pa*s | Pa*s | Liquid | SPHERE:UFactor:2 | 0.005565 | 8.8e-05 | TRUE | 0.005565 | 5.565 | 5.565 | 0.05565 | [55 empty] | C,H | kept | Liquid | inchikey:LXTHCCWEYOKFSR-UHFFFAOYSA-N | -5.1913 | ok | inchikey | LXTHCCWEYOKFSR-UHFFFAOYSA-N | 522637 |  |  | CCC12CC3CC(C1)CC(C3)C2 | C12H20 | 1-ethyladamantane | LXTHCCWEYOKFSR-UHFFFAOYSA-N | CCC12CC3CC(C1)CC(C3)C2 | CCC12CC3CC(C1)CC(C3)C2 | TRUE | TRUE | keep |  | 9 | 293.15 | 333.15 | 40 | C;H |  | FALSE | FALSE |  | 522637 | existing_pubchem_cid | existing |  | 0 |  |  |  | not_found_in_pug_view
D:\PyProjects\extend\real data\NIST\ThermoML.v2020-09-30\10.1021\je500381c.xml | 10.1021/je500381c | Density, Viscosity, Refractive Index, and Surface Tension for Six Binary Systems of Adamantane Derivatives with 1-Heptanol and Cyclohexylmethanol | 2014 | J. Chem. Eng. Data | 6 | 1 | 1-ethyladamantane |  | C12H20 | 待定 | 1-ethyladamantane | C12H20 |  | 待定 | LXTHCCWEYOKFSR-UHFFFAOYSA-N | InChI=1S/C12H20/c1-2-12-6-9-3-10(7-12)5-11(4-9)8-12/h9-11H,2-8H2,1H3 | 303.15 |  | 303.15 | [5 empty] | Viscosity, Pa*s | Pa*s | Liquid | SPHERE:UFactor:2 | 0.004903 | 7.8e-05 | TRUE | 0.004903 | 4.903 | 4.903 | 0.04903 | [55 empty] | C,H | kept | Liquid | inchikey:LXTHCCWEYOKFSR-UHFFFAOYSA-N | -5.3179 | ok | inchikey | LXTHCCWEYOKFSR-UHFFFAOYSA-N | 522637 |  |  | CCC12CC3CC(C1)CC(C3)C2 | C12H20 | 1-ethyladamantane | LXTHCCWEYOKFSR-UHFFFAOYSA-N | CCC12CC3CC(C1)CC(C3)C2 | CCC12CC3CC(C1)CC(C3)C2 | TRUE | TRUE | keep |  | 9 | 293.15 | 333.15 | 40 | C;H |  | FALSE | FALSE |  | 522637 | existing_pubchem_cid | existing |  | 0 |  |  |  | not_found_in_pug_view
D:\PyProjects\extend\real data\NIST\ThermoML.v2020-09-30\10.1021\je500381c.xml | 10.1021/je500381c | Density, Viscosity, Refractive Index, and Surface Tension for Six Binary Systems of Adamantane Derivatives with 1-Heptanol and Cyclohexylmethanol | 2014 | J. Chem. Eng. Data | 6 | 1 | 1-ethyladamantane |  | C12H20 | 待定 | 1-ethyladamantane | C12H20 |  | 待定 | LXTHCCWEYOKFSR-UHFFFAOYSA-N | InChI=1S/C12H20/c1-2-12-6-9-3-10(7-12)5-11(4-9)8-12/h9-11H,2-8H2,1H3 | 308.15 |  | 308.15 | [5 empty] | Viscosity, Pa*s | Pa*s | Liquid | SPHERE:UFactor:2 | 0.004348 | 6.9e-05 | TRUE | 0.004348 | 4.348 | 4.348 | 0.04348 | [55 empty] | C,H | kept | Liquid | inchikey:LXTHCCWEYOKFSR-UHFFFAOYSA-N | -5.438 | ok | inchikey | LXTHCCWEYOKFSR-UHFFFAOYSA-N | 522637 |  |  | CCC12CC3CC(C1)CC(C3)C2 | C12H20 | 1-ethyladamantane | LXTHCCWEYOKFSR-UHFFFAOYSA-N | CCC12CC3CC(C1)CC(C3)C2 | CCC12CC3CC(C1)CC(C3)C2 | TRUE | TRUE | keep |  | 9 | 293.15 | 333.15 | 40 | C;H |  | FALSE | FALSE |  | 522637 | existing_pubchem_cid | existing |  | 0 |  |  |  | not_found_in_pug_view
D:\PyProjects\extend\real data\NIST\ThermoML.v2020-09-30\10.1021\je500381c.xml | 10.1021/je500381c | Density, Viscosity, Refractive Index, and Surface Tension for Six Binary Systems of Adamantane Derivatives with 1-Heptanol and Cyclohexylmethanol | 2014 | J. Chem. Eng. Data | 6 | 1 | 1-ethyladamantane |  | C12H20 | 待定 | 1-ethyladamantane | C12H20 |  | 待定 | LXTHCCWEYOKFSR-UHFFFAOYSA-N | InChI=1S/C12H20/c1-2-12-6-9-3-10(7-12)5-11(4-9)8-12/h9-11H,2-8H2,1H3 | 313.15 |  | 313.15 | [5 empty] | Viscosity, Pa*s | Pa*s | Liquid | SPHERE:UFactor:2 | 0.003878 | 6.1e-05 | TRUE | 0.003878 | 3.878 | 3.878 | 0.03878 | [55 empty] | C,H | kept | Liquid | inchikey:LXTHCCWEYOKFSR-UHFFFAOYSA-N | -5.5524 | ok | inchikey | LXTHCCWEYOKFSR-UHFFFAOYSA-N | 522637 |  |  | CCC12CC3CC(C1)CC(C3)C2 | C12H20 | 1-ethyladamantane | LXTHCCWEYOKFSR-UHFFFAOYSA-N | CCC12CC3CC(C1)CC(C3)C2 | CCC12CC3CC(C1)CC(C3)C2 | TRUE | TRUE | keep |  | 9 | 293.15 | 333.15 | 40 | C;H |  | FALSE | FALSE |  | 522637 | existing_pubchem_cid | existing |  | 0 |  |  |  | not_found_in_pug_view
D:\PyProjects\extend\real data\NIST\ThermoML.v2020-09-30\10.1021\je500381c.xml | 10.1021/je500381c | Density, Viscosity, Refractive Index, and Surface Tension for Six Binary Systems of Adamantane Derivatives with 1-Heptanol and Cyclohexylmethanol | 2014 | J. Chem. Eng. Data | 6 | 1 | 1-ethyladamantane |  | C12H20 | 待定 | 1-ethyladamantane | C12H20 |  | 待定 | LXTHCCWEYOKFSR-UHFFFAOYSA-N | InChI=1S/C12H20/c1-2-12-6-9-3-10(7-12)5-11(4-9)8-12/h9-11H,2-8H2,1H3 | 318.15 |  | 318.15 | [5 empty] | Viscosity, Pa*s | Pa*s | Liquid | SPHERE:UFactor:2 | 0.003478 | 5.5e-05 | TRUE | 0.003478 | 3.478 | 3.478 | 0.03478 | [55 empty] | C,H | kept | Liquid | inchikey:LXTHCCWEYOKFSR-UHFFFAOYSA-N | -5.6613 | ok | inchikey | LXTHCCWEYOKFSR-UHFFFAOYSA-N | 522637 |  |  | CCC12CC3CC(C1)CC(C3)C2 | C12H20 | 1-ethyladamantane | LXTHCCWEYOKFSR-UHFFFAOYSA-N | CCC12CC3CC(C1)CC(C3)C2 | CCC12CC3CC(C1)CC(C3)C2 | TRUE | TRUE | keep |  | 9 | 293.15 | 333.15 | 40 | C;H |  | FALSE | FALSE |  | 522637 | existing_pubchem_cid | existing |  | 0 |  |  |  | not_found_in_pug_view
D:\PyProjects\extend\real data\NIST\ThermoML.v2020-09-30\10.1021\je500381c.xml | 10.1021/je500381c | Density, Viscosity, Refractive Index, and Surface Tension for Six Binary Systems of Adamantane Derivatives with 1-Heptanol and Cyclohexylmethanol | 2014 | J. Chem. Eng. Data | 6 | 1 | 1-ethyladamantane |  | C12H20 | 待定 | 1-ethyladamantane | C12H20 |  | 待定 | LXTHCCWEYOKFSR-UHFFFAOYSA-N | InChI=1S/C12H20/c1-2-12-6-9-3-10(7-12)5-11(4-9)8-12/h9-11H,2-8H2,1H3 | 323.15 |  | 323.15 | [5 empty] | Viscosity, Pa*s | Pa*s | Liquid | SPHERE:UFactor:2 | 0.003134 | 5e-05 | TRUE | 0.003134 | 3.134 | 3.134 | 0.03134 | [55 empty] | C,H | kept | Liquid | inchikey:LXTHCCWEYOKFSR-UHFFFAOYSA-N | -5.7654 | ok | inchikey | LXTHCCWEYOKFSR-UHFFFAOYSA-N | 522637 |  |  | CCC12CC3CC(C1)CC(C3)C2 | C12H20 | 1-ethyladamantane | LXTHCCWEYOKFSR-UHFFFAOYSA-N | CCC12CC3CC(C1)CC(C3)C2 | CCC12CC3CC(C1)CC(C3)C2 | TRUE | TRUE | keep |  | 9 | 293.15 | 333.15 | 40 | C;H |  | FALSE | FALSE |  | 522637 | existing_pubchem_cid | existing |  | 0 |  |  |  | not_found_in_pug_view
D:\PyProjects\extend\real data\NIST\ThermoML.v2020-09-30\10.1021\je500381c.xml | 10.1021/je500381c | Density, Viscosity, Refractive Index, and Surface Tension for Six Binary Systems of Adamantane Derivatives with 1-Heptanol and Cyclohexylmethanol | 2014 | J. Chem. Eng. Data | 6 | 1 | 1-ethyladamantane |  | C12H20 | 待定 | 1-ethyladamantane | C12H20 |  | 待定 | LXTHCCWEYOKFSR-UHFFFAOYSA-N | InChI=1S/C12H20/c1-2-12-6-9-3-10(7-12)5-11(4-9)8-12/h9-11H,2-8H2,1H3 | 328.15 |  | 328.15 | [5 empty] | Viscosity, Pa*s | Pa*s | Liquid | SPHERE:UFactor:2 | 0.002838 | 4.5e-05 | TRUE | 0.002838 | 2.838 | 2.838 | 0.02838 | [55 empty] | C,H | kept | Liquid | inchikey:LXTHCCWEYOKFSR-UHFFFAOYSA-N | -5.8647 | ok | inchikey | LXTHCCWEYOKFSR-UHFFFAOYSA-N | 522637 |  |  | CCC12CC3CC(C1)CC(C3)C2 | C12H20 | 1-ethyladamantane | LXTHCCWEYOKFSR-UHFFFAOYSA-N | CCC12CC3CC(C1)CC(C3)C2 | CCC12CC3CC(C1)CC(C3)C2 | TRUE | TRUE | keep |  | 9 | 293.15 | 333.15 | 40 | C;H |  | FALSE | FALSE |  | 522637 | existing_pubchem_cid | existing |  | 0 |  |  |  | not_found_in_pug_view
D:\PyProjects\extend\real data\NIST\ThermoML.v2020-09-30\10.1021\je500381c.xml | 10.1021/je500381c | Density, Viscosity, Refractive Index, and Surface Tension for Six Binary Systems of Adamantane Derivatives with 1-Heptanol and Cyclohexylmethanol | 2014 | J. Chem. Eng. Data | 6 | 1 | 1-ethyladamantane |  | C12H20 | 待定 | 1-ethyladamantane | C12H20 |  | 待定 | LXTHCCWEYOKFSR-UHFFFAOYSA-N | InChI=1S/C12H20/c1-2-12-6-9-3-10(7-12)5-11(4-9)8-12/h9-11H,2-8H2,1H3 | 333.15 |  | 333.15 | [5 empty] | Viscosity, Pa*s | Pa*s | Liquid | SPHERE:UFactor:2 | 0.002581 | 4.1e-05 | TRUE | 0.002581 | 2.581 | 2.581 | 0.02581 | [55 empty] | C,H | kept | Liquid | inchikey:LXTHCCWEYOKFSR-UHFFFAOYSA-N | -5.9596 | ok | inchikey | LXTHCCWEYOKFSR-UHFFFAOYSA-N | 522637 |  |  | CCC12CC3CC(C1)CC(C3)C2 | C12H20 | 1-ethyladamantane | LXTHCCWEYOKFSR-UHFFFAOYSA-N | CCC12CC3CC(C1)CC(C3)C2 | CCC12CC3CC(C1)CC(C3)C2 | TRUE | TRUE | keep |  | 9 | 293.15 | 333.15 | 40 | C;H |  | FALSE | FALSE |  | 522637 | existing_pubchem_cid | existing |  | 0 |  |  |  | not_found_in_pug_view
D:\PyProjects\extend\real data\NIST\ThermoML.v2020-09-30\10.1021\acs.jced.6b00575.xml | 10.1021/acs.jced.6b00575 | Density, Viscosity, and Electrical Conductivity of Protic Amidium Bis(trifluoromethanesulfonyl)amide Ionic Liquids | 2016 | J. Chem. Eng. Data | 15 | 1 | N,N-dimethylpropionamide |  | C5H11NO | 待定 | N,N-dimethylpropionamide | C5H11NO |  | 待定 | MBHINSULENHCMF-UHFFFAOYSA-N | InChI=1S/C5H11NO/c1-4-5(7)6(2)3/h4H2,1-3H3 | 273.15 |  | 273.15 | [5 empty] | Viscosity, Pa*s | Pa*s | Liquid | Concentric cylinders viscometry | 0.00144 | 3e-05 | TRUE | 0.00144 | 1.44 | 1.44 | 0.0144 | [55 empty] | C,H,N,O | kept | Liquid | inchikey:MBHINSULENHCMF-UHFFFAOYSA-N | -6.5431 | ok | inchikey | MBHINSULENHCMF-UHFFFAOYSA-N | 12965 |  |  | CCC(=O)N(C)C | C5H11NO | N,N-dimethylpropanamide | MBHINSULENHCMF-UHFFFAOYSA-N | CCC(=O)N(C)C | CCC(=O)N(C)C | TRUE | TRUE | keep |  | 13 | 273.15 | 363.15 | 90 | C;H;N;O |  | FALSE | FALSE |  | 12965 | existing_pubchem_cid | existing |  | 0 |  |  |  | not_found_in_pug_view
D:\PyProjects\extend\real data\NIST\ThermoML.v2020-09-30\10.1021\acs.jced.6b00575.xml | 10.1021/acs.jced.6b00575 | Density, Viscosity, and Electrical Conductivity of Protic Amidium Bis(trifluoromethanesulfonyl)amide Ionic Liquids | 2016 | J. Chem. Eng. Data | 15 | 1 | N,N-dimethylpropionamide |  | C5H11NO | 待定 | N,N-dimethylpropionamide | C5H11NO |  | 待定 | MBHINSULENHCMF-UHFFFAOYSA-N | InChI=1S/C5H11NO/c1-4-5(7)6(2)3/h4H2,1-3H3 | 278.15 |  | 278.15 | [5 empty] | Viscosity, Pa*s | Pa*s | Liquid | Concentric cylinders viscometry | 0.00132 | 3e-05 | TRUE | 0.00132 | 1.32 | 1.32 | 0.0132 | [55 empty] | C,H,N,O | kept | Liquid | inchikey:MBHINSULENHCMF-UHFFFAOYSA-N | -6.6301 | ok | inchikey | MBHINSULENHCMF-UHFFFAOYSA-N | 12965 |  |  | CCC(=O)N(C)C | C5H11NO | N,N-dimethylpropanamide | MBHINSULENHCMF-UHFFFAOYSA-N | CCC(=O)N(C)C | CCC(=O)N(C)C | TRUE | TRUE | keep |  | 13 | 273.15 | 363.15 | 90 | C;H;N;O |  | FALSE | FALSE |  | 12965 | existing_pubchem_cid | existing |  | 0 |  |  |  | not_found_in_pug_view
D:\PyProjects\extend\real data\NIST\ThermoML.v2020-09-30\10.1021\acs.jced.6b00575.xml | 10.1021/acs.jced.6b00575 | Density, Viscosity, and Electrical Conductivity of Protic Amidium Bis(trifluoromethanesulfonyl)amide Ionic Liquids | 2016 | J. Chem. Eng. Data | 15 | 1 | N,N-dimethylpropionamide |  | C5H11NO | 待定 | N,N-dimethylpropionamide | C5H11NO |  | 待定 | MBHINSULENHCMF-UHFFFAOYSA-N | InChI=1S/C5H11NO/c1-4-5(7)6(2)3/h4H2,1-3H3 | 283.15 |  | 283.15 | [5 empty] | Viscosity, Pa*s | Pa*s | Liquid | Concentric cylinders viscometry | 0.00121 | 3e-05 | TRUE | 0.00121 | 1.21 | 1.21 | 0.0121 | [55 empty] | C,H,N,O | kept | Liquid | inchikey:MBHINSULENHCMF-UHFFFAOYSA-N | -6.7171 | ok | inchikey | MBHINSULENHCMF-UHFFFAOYSA-N | 12965 |  |  | CCC(=O)N(C)C | C5H11NO | N,N-dimethylpropanamide | MBHINSULENHCMF-UHFFFAOYSA-N | CCC(=O)N(C)C | CCC(=O)N(C)C | TRUE | TRUE | keep |  | 13 | 273.15 | 363.15 | 90 | C;H;N;O |  | FALSE | FALSE |  | 12965 | existing_pubchem_cid | existing |  | 0 |  |  |  | not_found_in_pug_view
D:\PyProjects\extend\real data\NIST\ThermoML.v2020-09-30\10.1021\acs.jced.6b00575.xml | 10.1021/acs.jced.6b00575 | Density, Viscosity, and Electrical Conductivity of Protic Amidium Bis(trifluoromethanesulfonyl)amide Ionic Liquids | 2016 | J. Chem. Eng. Data | 15 | 1 | N,N-dimethylpropionamide |  | C5H11NO | 待定 | N,N-dimethylpropionamide | C5H11NO |  | 待定 | MBHINSULENHCMF-UHFFFAOYSA-N | InChI=1S/C5H11NO/c1-4-5(7)6(2)3/h4H2,1-3H3 | 288.15 |  | 288.15 | [5 empty] | Viscosity, Pa*s | Pa*s | Liquid | Concentric cylinders viscometry | 0.00111 | 3e-05 | TRUE | 0.00111 | 1.11 | 1.11 | 0.0111 | [55 empty] | C,H,N,O | kept | Liquid | inchikey:MBHINSULENHCMF-UHFFFAOYSA-N | -6.8034 | ok | inchikey | MBHINSULENHCMF-UHFFFAOYSA-N | 12965 |  |  | CCC(=O)N(C)C | C5H11NO | N,N-dimethylpropanamide | MBHINSULENHCMF-UHFFFAOYSA-N | CCC(=O)N(C)C | CCC(=O)N(C)C | TRUE | TRUE | keep |  | 13 | 273.15 | 363.15 | 90 | C;H;N;O |  | FALSE | FALSE |  | 12965 | existing_pubchem_cid | existing |  | 0 |  |  |  | not_found_in_pug_view
D:\PyProjects\extend\real data\NIST\ThermoML.v2020-09-30\10.1021\acs.jced.6b00575.xml | 10.1021/acs.jced.6b00575 | Density, Viscosity, and Electrical Conductivity of Protic Amidium Bis(trifluoromethanesulfonyl)amide Ionic Liquids | 2016 | J. Chem. Eng. Data | 15 | 1 | N,N-dimethylpropionamide |  | C5H11NO | 待定 | N,N-dimethylpropionamide | C5H11NO |  | 待定 | MBHINSULENHCMF-UHFFFAOYSA-N | InChI=1S/C5H11NO/c1-4-5(7)6(2)3/h4H2,1-3H3 | 293.15 |  | 293.15 | [5 empty] | Viscosity, Pa*s | Pa*s | Liquid | Concentric cylinders viscometry | 0.00102 | 2e-05 | TRUE | 0.00102 | 1.02 | 1.02 | 0.0102 | [55 empty] | C,H,N,O | kept | Liquid | inchikey:MBHINSULENHCMF-UHFFFAOYSA-N | -6.888 | ok | inchikey | MBHINSULENHCMF-UHFFFAOYSA-N | 12965 |  |  | CCC(=O)N(C)C | C5H11NO | N,N-dimethylpropanamide | MBHINSULENHCMF-UHFFFAOYSA-N | CCC(=O)N(C)C | CCC(=O)N(C)C | TRUE | TRUE | keep |  | 13 | 273.15 | 363.15 | 90 | C;H;N;O |  | FALSE | FALSE |  | 12965 | existing_pubchem_cid | existing |  | 0 |  |  |  | not_found_in_pug_view
D:\PyProjects\extend\real data\NIST\ThermoML.v2020-09-30\10.1021\acs.jced.6b00575.xml | 10.1021/acs.jced.6b00575 | Density, Viscosity, and Electrical Conductivity of Protic Amidium Bis(trifluoromethanesulfonyl)amide Ionic Liquids | 2016 | J. Chem. Eng. Data | 15 | 1 | N,N-dimethylpropionamide |  | C5H11NO | 待定 | N,N-dimethylpropionamide | C5H11NO |  | 待定 | MBHINSULENHCMF-UHFFFAOYSA-N | InChI=1S/C5H11NO/c1-4-5(7)6(2)3/h4H2,1-3H3 | 298.15 |  | 298.15 | [5 empty] | Viscosity, Pa*s | Pa*s | Liquid | Concentric cylinders viscometry | 0.000958 | 2.2e-05 | TRUE | 0.000958 | 0.958 | 0.958 | 0.00958 | [55 empty] | C,H,N,O | kept | Liquid | inchikey:MBHINSULENHCMF-UHFFFAOYSA-N | -6.9507 | ok | inchikey | MBHINSULENHCMF-UHFFFAOYSA-N | 12965 |  |  | CCC(=O)N(C)C | C5H11NO | N,N-dimethylpropanamide | MBHINSULENHCMF-UHFFFAOYSA-N | CCC(=O)N(C)C | CCC(=O)N(C)C | TRUE | TRUE | keep |  | 13 | 273.15 | 363.15 | 90 | C;H;N;O |  | FALSE | FALSE |  | 12965 | existing_pubchem_cid | existing |  | 0 |  |  |  | not_found_in_pug_view
D:\PyProjects\extend\real data\NIST\ThermoML.v2020-09-30\10.1021\acs.jced.6b00575.xml | 10.1021/acs.jced.6b00575 | Density, Viscosity, and Electrical Conductivity of Protic Amidium Bis(trifluoromethanesulfonyl)amide Ionic Liquids | 2016 | J. Chem. Eng. Data | 15 | 1 | N,N-dimethylpropionamide |  | C5H11NO | 待定 | N,N-dimethylpropionamide | C5H11NO |  | 待定 | MBHINSULENHCMF-UHFFFAOYSA-N | InChI=1S/C5H11NO/c1-4-5(7)6(2)3/h4H2,1-3H3 | 303.15 |  | 303.15 | [5 empty] | Viscosity, Pa*s | Pa*s | Liquid | Concentric cylinders viscometry | 0.000892 | 2.1e-05 | TRUE | 0.000892 | 0.892 | 0.892 | 0.00892 | [55 empty] | C,H,N,O | kept | Liquid | inchikey:MBHINSULENHCMF-UHFFFAOYSA-N | -7.022 | ok | inchikey | MBHINSULENHCMF-UHFFFAOYSA-N | 12965 |  |  | CCC(=O)N(C)C | C5H11NO | N,N-dimethylpropanamide | MBHINSULENHCMF-UHFFFAOYSA-N | CCC(=O)N(C)C | CCC(=O)N(C)C | TRUE | TRUE | keep |  | 13 | 273.15 | 363.15 | 90 | C;H;N;O |  | FALSE | FALSE |  | 12965 | existing_pubchem_cid | existing |  | 0 |  |  |  | not_found_in_pug_view
D:\PyProjects\extend\real data\NIST\ThermoML.v2020-09-30\10.1021\acs.jced.6b00575.xml | 10.1021/acs.jced.6b00575 | Density, Viscosity, and Electrical Conductivity of Protic Amidium Bis(trifluoromethanesulfonyl)amide Ionic Liquids | 2016 | J. Chem. Eng. Data | 15 | 1 | N,N-dimethylpropionamide |  | C5H11NO | 待定 | N,N-dimethylpropionamide | C5H11NO |  | 待定 | MBHINSULENHCMF-UHFFFAOYSA-N | InChI=1S/C5H11NO/c1-4-5(7)6(2)3/h4H2,1-3H3 | 313.15 |  | 313.15 | [5 empty] | Viscosity, Pa*s | Pa*s | Liquid | Concentric cylinders viscometry | 0.000778 | 1.8e-05 | TRUE | 0.000778 | 0.778 | 0.778 | 0.00778 | [55 empty] | C,H,N,O | kept | Liquid | inchikey:MBHINSULENHCMF-UHFFFAOYSA-N | -7.1588 | ok | inchikey | MBHINSULENHCMF-UHFFFAOYSA-N | 12965 |  |  | CCC(=O)N(C)C | C5H11NO | N,N-dimethylpropanamide | MBHINSULENHCMF-UHFFFAOYSA-N | CCC(=O)N(C)C | CCC(=O)N(C)C | TRUE | TRUE | keep |  | 13 | 273.15 | 363.15 | 90 | C;H;N;O |  | FALSE | FALSE |  | 12965 | existing_pubchem_cid | existing |  | 0 |  |  |  | not_found_in_pug_view
D:\PyProjects\extend\real data\NIST\ThermoML.v2020-09-30\10.1021\acs.jced.6b00575.xml | 10.1021/acs.jced.6b00575 | Density, Viscosity, and Electrical Conductivity of Protic Amidium Bis(trifluoromethanesulfonyl)amide Ionic Liquids | 2016 | J. Chem. Eng. Data | 15 | 1 | N,N-dimethylpropionamide |  | C5H11NO | 待定 | N,N-dimethylpropionamide | C5H11NO |  | 待定 | MBHINSULENHCMF-UHFFFAOYSA-N | InChI=1S/C5H11NO/c1-4-5(7)6(2)3/h4H2,1-3H3 | 323.15 |  | 323.15 | [5 empty] | Viscosity, Pa*s | Pa*s | Liquid | Concentric cylinders viscometry | 0.000696 | 1.7e-05 | TRUE | 0.000696 | 0.696 | 0.696 | 0.00696 | [55 empty] | C,H,N,O | kept | Liquid | inchikey:MBHINSULENHCMF-UHFFFAOYSA-N | -7.2702 | ok | inchikey | MBHINSULENHCMF-UHFFFAOYSA-N | 12965 |  |  | CCC(=O)N(C)C | C5H11NO | N,N-dimethylpropanamide | MBHINSULENHCMF-UHFFFAOYSA-N | CCC(=O)N(C)C | CCC(=O)N(C)C | TRUE | TRUE | keep |  | 13 | 273.15 | 363.15 | 90 | C;H;N;O |  | FALSE | FALSE |  | 12965 | existing_pubchem_cid | existing |  | 0 |  |  |  | not_found_in_pug_view
D:\PyProjects\extend\real data\NIST\ThermoML.v2020-09-30\10.1021\acs.jced.6b00575.xml | 10.1021/acs.jced.6b00575 | Density, Viscosity, and Electrical Conductivity of Protic Amidium Bis(trifluoromethanesulfonyl)amide Ionic Liquids | 2016 | J. Chem. Eng. Data | 15 | 1 | N,N-dimethylpropionamide |  | C5H11NO | 待定 | N,N-dimethylpropionamide | C5H11NO |  | 待定 | MBHINSULENHCMF-UHFFFAOYSA-N | InChI=1S/C5H11NO/c1-4-5(7)6(2)3/h4H2,1-3H3 | 333.15 |  | 333.15 | [5 empty] | Viscosity, Pa*s | Pa*s | Liquid | Concentric cylinders viscometry | 0.000618 | 1.5e-05 | TRUE | 0.000618 | 0.618 | 0.618 | 0.00618 | [55 empty] | C,H,N,O | kept | Liquid | inchikey:MBHINSULENHCMF-UHFFFAOYSA-N | -7.389 | ok | inchikey | MBHINSULENHCMF-UHFFFAOYSA-N | 12965 |  |  | CCC(=O)N(C)C | C5H11NO | N,N-dimethylpropanamide | MBHINSULENHCMF-UHFFFAOYSA-N | CCC(=O)N(C)C | CCC(=O)N(C)C | TRUE | TRUE | keep |  | 13 | 273.15 | 363.15 | 90 | C;H;N;O |  | FALSE | FALSE |  | 12965 | existing_pubchem_cid | existing |  | 0 |  |  |  | not_found_in_pug_view
D:\PyProjects\extend\real data\NIST\ThermoML.v2020-09-30\10.1021\acs.jced.6b00575.xml | 10.1021/acs.jced.6b00575 | Density, Viscosity, and Electrical Conductivity of Protic Amidium Bis(trifluoromethanesulfonyl)amide Ionic Liquids | 2016 | J. Chem. Eng. Data | 15 | 1 | N,N-dimethylpropionamide |  | C5H11NO | 待定 | N,N-dimethylpropionamide | C5H11NO |  | 待定 | MBHINSULENHCMF-UHFFFAOYSA-N | InChI=1S/C5H11NO/c1-4-5(7)6(2)3/h4H2,1-3H3 | 343.15 |  | 343.15 | [5 empty] | Viscosity, Pa*s | Pa*s | Liquid | Concentric cylinders viscometry | 0.000556 | 1.3e-05 | TRUE | 0.000556 | 0.556 | 0.556 | 0.00556 | [55 empty] | C,H,N,O | kept | Liquid | inchikey:MBHINSULENHCMF-UHFFFAOYSA-N | -7.4947 | ok | inchikey | MBHINSULENHCMF-UHFFFAOYSA-N | 12965 |  |  | CCC(=O)N(C)C | C5H11NO | N,N-dimethylpropanamide | MBHINSULENHCMF-UHFFFAOYSA-N | CCC(=O)N(C)C | CCC(=O)N(C)C | TRUE | TRUE | keep |  | 13 | 273.15 | 363.15 | 90 | C;H;N;O |  | FALSE | FALSE |  | 12965 | existing_pubchem_cid | existing |  | 0 |  |  |  | not_found_in_pug_view
D:\PyProjects\extend\real data\NIST\ThermoML.v2020-09-30\10.1021\acs.jced.6b00575.xml | 10.1021/acs.jced.6b00575 | Density, Viscosity, and Electrical Conductivity of Protic Amidium Bis(trifluoromethanesulfonyl)amide Ionic Liquids | 2016 | J. Chem. Eng. Data | 15 | 1 | N,N-dimethylpropionamide |  | C5H11NO | 待定 | N,N-dimethylpropionamide | C5H11NO |  | 待定 | MBHINSULENHCMF-UHFFFAOYSA-N | InChI=1S/C5H11NO/c1-4-5(7)6(2)3/h4H2,1-3H3 | 353.15 |  | 353.15 | [5 empty] | Viscosity, Pa*s | Pa*s | Liquid | Concentric cylinders viscometry | 0.000504 | 1.2e-05 | TRUE | 0.000504 | 0.504 | 0.504 | 0.00504 | [55 empty] | C,H,N,O | kept | Liquid | inchikey:MBHINSULENHCMF-UHFFFAOYSA-N | -7.5929 | ok | inchikey | MBHINSULENHCMF-UHFFFAOYSA-N | 12965 |  |  | CCC(=O)N(C)C | C5H11NO | N,N-dimethylpropanamide | MBHINSULENHCMF-UHFFFAOYSA-N | CCC(=O)N(C)C | CCC(=O)N(C)C | TRUE | TRUE | keep |  | 13 | 273.15 | 363.15 | 90 | C;H;N;O |  | FALSE | FALSE |  | 12965 | existing_pubchem_cid | existing |  | 0 |  |  |  | not_found_in_pug_view
D:\PyProjects\extend\real data\NIST\ThermoML.v2020-09-30\10.1021\acs.jced.6b00575.xml | 10.1021/acs.jced.6b00575 | Density, Viscosity, and Electrical Conductivity of Protic Amidium Bis(trifluoromethanesulfonyl)amide Ionic Liquids | 2016 | J. Chem. Eng. Data | 15 | 1 | N,N-dimethylpropionamide |  | C5H11NO | 待定 | N,N-dimethylpropionamide | C5H11NO |  | 待定 | MBHINSULENHCMF-UHFFFAOYSA-N | InChI=1S/C5H11NO/c1-4-5(7)6(2)3/h4H2,1-3H3 | 363.15 |  | 363.15 | [5 empty] | Viscosity, Pa*s | Pa*s | Liquid | Concentric cylinders viscometry | 0.00046 | 1.1e-05 | TRUE | 0.00046 | 0.46 | 0.46 | 0.0046 | [55 empty] | C,H,N,O | kept | Liquid | inchikey:MBHINSULENHCMF-UHFFFAOYSA-N | -7.6843 | ok | inchikey | MBHINSULENHCMF-UHFFFAOYSA-N | 12965 |  |  | CCC(=O)N(C)C | C5H11NO | N,N-dimethylpropanamide | MBHINSULENHCMF-UHFFFAOYSA-N | CCC(=O)N(C)C | CCC(=O)N(C)C | TRUE | TRUE | keep |  | 13 | 273.15 | 363.15 | 90 | C;H;N;O |  | FALSE | FALSE |  | 12965 | existing_pubchem_cid | existing |  | 0 |  |  |  | not_found_in_pug_view
D:\PyProjects\extend\real data\NIST\ThermoML.v2020-09-30\10.1021\je034002l.xml | 10.1021/je034002l | Viscosities and Densities of Binary Mixtures of Hexane with 1-Chlorohexane between 293.15 K and 333.15 K | 2003 | J. Chem. Eng. Data | 3 | 1 | 1-chlorohexane |  | C6H13Cl | 待定 | 1-chlorohexane | C6H13Cl |  | 待定 | MLRVZFYXUZQSRU-UHFFFAOYSA-N | InChI=1S/C6H13Cl/c1-2-3-4-5-6-7/h2-6H2,1H3 | 293.15 |  | 293.15 | [5 empty] | Viscosity, Pa*s | Pa*s | Liquid | CAPTUB:UFactor:2 | 0.0007704 | 1.02e-05 | TRUE | 0.0007704 | 0.7704 | 0.7704 | 0.007704 | [55 empty] | C,Cl,H | kept | Liquid | inchikey:MLRVZFYXUZQSRU-UHFFFAOYSA-N | -7.1686 | ok | inchikey | MLRVZFYXUZQSRU-UHFFFAOYSA-N | 10992 |  |  | CCCCCCCl | C6H13Cl | 1-chlorohexane | MLRVZFYXUZQSRU-UHFFFAOYSA-N | CCCCCCCl | CCCCCCCl | TRUE | TRUE | keep |  | 9 | 293.15 | 333.15 | 40 | C;Cl;H |  | FALSE | FALSE |  | 10992 | existing_pubchem_cid | existing |  | 0 |  |  |  | not_found_in_pug_view
D:\PyProjects\extend\real data\NIST\ThermoML.v2020-09-30\10.1021\je034002l.xml | 10.1021/je034002l | Viscosities and Densities of Binary Mixtures of Hexane with 1-Chlorohexane between 293.15 K and 333.15 K | 2003 | J. Chem. Eng. Data | 3 | 1 | 1-chlorohexane |  | C6H13Cl | 待定 | 1-chlorohexane | C6H13Cl |  | 待定 | MLRVZFYXUZQSRU-UHFFFAOYSA-N | InChI=1S/C6H13Cl/c1-2-3-4-5-6-7/h2-6H2,1H3 | 298.15 |  | 298.15 | [5 empty] | Viscosity, Pa*s | Pa*s | Liquid | CAPTUB:UFactor:2 | 0.0007173 | 9.6e-06 | TRUE | 0.0007173 | 0.7173 | 0.7173 | 0.007173 | [55 empty] | C,Cl,H | kept | Liquid | inchikey:MLRVZFYXUZQSRU-UHFFFAOYSA-N | -7.24 | ok | inchikey | MLRVZFYXUZQSRU-UHFFFAOYSA-N | 10992 |  |  | CCCCCCCl | C6H13Cl | 1-chlorohexane | MLRVZFYXUZQSRU-UHFFFAOYSA-N | CCCCCCCl | CCCCCCCl | TRUE | TRUE | keep |  | 9 | 293.15 | 333.15 | 40 | C;Cl;H |  | FALSE | FALSE |  | 10992 | existing_pubchem_cid | existing |  | 0 |  |  |  | not_found_in_pug_view
D:\PyProjects\extend\real data\NIST\ThermoML.v2020-09-30\10.1016\j.tca.2004.08.001.xml | 10.1016/j.tca.2004.08.001 | Densities, speeds of sound, isentropic compressibilities, refractive indexes, and viscosities of tetrahydrofuran with haloalkane or alkyl ethanoate at T = 303.15 K | 2005 | Thermochim. Acta | 21 | 1 | 1-chlorohexane |  | C6H13Cl | 待定 | 1-chlorohexane | C6H13Cl |  | 待定 | MLRVZFYXUZQSRU-UHFFFAOYSA-N | InChI=1S/C6H13Cl/c1-2-3-4-5-6-7/h2-6H2,1H3 | 303.15 |  | 303.15 |  | 101.325 |  | 101.325 |  | Viscosity, Pa*s | Pa*s | Liquid | CAPTUB:UFactor:2 | 0.0006544 | 9e-06 | TRUE | 0.0006544 | 0.6544 | 0.6544 | 0.006544 | [55 empty] | C,Cl,H | kept | Liquid | inchikey:MLRVZFYXUZQSRU-UHFFFAOYSA-N | -7.3318 | ok | inchikey | MLRVZFYXUZQSRU-UHFFFAOYSA-N | 10992 |  |  | CCCCCCCl | C6H13Cl | 1-chlorohexane | MLRVZFYXUZQSRU-UHFFFAOYSA-N | CCCCCCCl | CCCCCCCl | TRUE | TRUE | keep |  | 9 | 293.15 | 333.15 | 40 | C;Cl;H |  | FALSE | FALSE |  | 10992 | existing_pubchem_cid | existing |  | 0 |  |  |  | not_found_in_pug_view
D:\PyProjects\extend\real data\NIST\ThermoML.v2020-09-30\10.1021\je034002l.xml | 10.1021/je034002l | Viscosities and Densities of Binary Mixtures of Hexane with 1-Chlorohexane between 293.15 K and 333.15 K | 2003 | J. Chem. Eng. Data | 3 | 1 | 1-chlorohexane |  | C6H13Cl | 待定 | 1-chlorohexane | C6H13Cl |  | 待定 | MLRVZFYXUZQSRU-UHFFFAOYSA-N | InChI=1S/C6H13Cl/c1-2-3-4-5-6-7/h2-6H2,1H3 | 308.15 |  | 308.15 | [5 empty] | Viscosity, Pa*s | Pa*s | Liquid | CAPTUB:UFactor:2 | 0.0006283 | 8.6e-06 | TRUE | 0.0006283 | 0.6283 | 0.6283 | 0.006283 | [55 empty] | C,Cl,H | kept | Liquid | inchikey:MLRVZFYXUZQSRU-UHFFFAOYSA-N | -7.3725 | ok | inchikey | MLRVZFYXUZQSRU-UHFFFAOYSA-N | 10992 |  |  | CCCCCCCl | C6H13Cl | 1-chlorohexane | MLRVZFYXUZQSRU-UHFFFAOYSA-N | CCCCCCCl | CCCCCCCl | TRUE | TRUE | keep |  | 9 | 293.15 | 333.15 | 40 | C;Cl;H |  | FALSE | FALSE |  | 10992 | existing_pubchem_cid | existing |  | 0 |  |  |  | not_found_in_pug_view
D:\PyProjects\extend\real data\NIST\ThermoML.v2020-09-30\10.1021\je034002l.xml | 10.1021/je034002l | Viscosities and Densities of Binary Mixtures of Hexane with 1-Chlorohexane between 293.15 K and 333.15 K | 2003 | J. Chem. Eng. Data | 3 | 1 | 1-chlorohexane |  | C6H13Cl | 待定 | 1-chlorohexane | C6H13Cl |  | 待定 | MLRVZFYXUZQSRU-UHFFFAOYSA-N | InChI=1S/C6H13Cl/c1-2-3-4-5-6-7/h2-6H2,1H3 | 313.15 |  | 313.15 | [5 empty] | Viscosity, Pa*s | Pa*s | Liquid | CAPTUB:UFactor:2 | 0.000591 | 8.2e-06 | TRUE | 0.000591 | 0.591 | 0.591 | 0.00591 | [55 empty] | C,Cl,H | kept | Liquid | inchikey:MLRVZFYXUZQSRU-UHFFFAOYSA-N | -7.4337 | ok | inchikey | MLRVZFYXUZQSRU-UHFFFAOYSA-N | 10992 |  |  | CCCCCCCl | C6H13Cl | 1-chlorohexane | MLRVZFYXUZQSRU-UHFFFAOYSA-N | CCCCCCCl | CCCCCCCl | TRUE | TRUE | keep |  | 9 | 293.15 | 333.15 | 40 | C;Cl;H |  | FALSE | FALSE |  | 10992 | existing_pubchem_cid | existing |  | 0 |  |  |  | not_found_in_pug_view
D:\PyProjects\extend\real data\NIST\ThermoML.v2020-09-30\10.1021\je034002l.xml | 10.1021/je034002l | Viscosities and Densities of Binary Mixtures of Hexane with 1-Chlorohexane between 293.15 K and 333.15 K | 2003 | J. Chem. Eng. Data | 3 | 1 | 1-chlorohexane |  | C6H13Cl | 待定 | 1-chlorohexane | C6H13Cl |  | 待定 | MLRVZFYXUZQSRU-UHFFFAOYSA-N | InChI=1S/C6H13Cl/c1-2-3-4-5-6-7/h2-6H2,1H3 | 318.15 |  | 318.15 | [5 empty] | Viscosity, Pa*s | Pa*s | Liquid | CAPTUB:UFactor:2 | 0.000558 | 7.8e-06 | TRUE | 0.000558 | 0.558 | 0.558 | 0.00558 | [55 empty] | C,Cl,H | kept | Liquid | inchikey:MLRVZFYXUZQSRU-UHFFFAOYSA-N | -7.4912 | ok | inchikey | MLRVZFYXUZQSRU-UHFFFAOYSA-N | 10992 |  |  | CCCCCCCl | C6H13Cl | 1-chlorohexane | MLRVZFYXUZQSRU-UHFFFAOYSA-N | CCCCCCCl | CCCCCCCl | TRUE | TRUE | keep |  | 9 | 293.15 | 333.15 | 40 | C;Cl;H |  | FALSE | FALSE |  | 10992 | existing_pubchem_cid | existing |  | 0 |  |  |  | not_found_in_pug_view
D:\PyProjects\extend\real data\NIST\ThermoML.v2020-09-30\10.1021\je034002l.xml | 10.1021/je034002l | Viscosities and Densities of Binary Mixtures of Hexane with 1-Chlorohexane between 293.15 K and 333.15 K | 2003 | J. Chem. Eng. Data | 3 | 1 | 1-chlorohexane |  | C6H13Cl | 待定 | 1-chlorohexane | C6H13Cl |  | 待定 | MLRVZFYXUZQSRU-UHFFFAOYSA-N | InChI=1S/C6H13Cl/c1-2-3-4-5-6-7/h2-6H2,1H3 | 323.15 |  | 323.15 | [5 empty] | Viscosity, Pa*s | Pa*s | Liquid | CAPTUB:UFactor:2 | 0.0005285 | 7.5e-06 | TRUE | 0.0005285 | 0.5285 | 0.5285 | 0.005285 | [55 empty] | C,Cl,H | kept | Liquid | inchikey:MLRVZFYXUZQSRU-UHFFFAOYSA-N | -7.5455 | ok | inchikey | MLRVZFYXUZQSRU-UHFFFAOYSA-N | 10992 |  |  | CCCCCCCl | C6H13Cl | 1-chlorohexane | MLRVZFYXUZQSRU-UHFFFAOYSA-N | CCCCCCCl | CCCCCCCl | TRUE | TRUE | keep |  | 9 | 293.15 | 333.15 | 40 | C;Cl;H |  | FALSE | FALSE |  | 10992 | existing_pubchem_cid | existing |  | 0 |  |  |  | not_found_in_pug_view
D:\PyProjects\extend\real data\NIST\ThermoML.v2020-09-30\10.1021\je034002l.xml | 10.1021/je034002l | Viscosities and Densities of Binary Mixtures of Hexane with 1-Chlorohexane between 293.15 K and 333.15 K | 2003 | J. Chem. Eng. Data | 3 | 1 | 1-chlorohexane |  | C6H13Cl | 待定 | 1-chlorohexane | C6H13Cl |  | 待定 | MLRVZFYXUZQSRU-UHFFFAOYSA-N | InChI=1S/C6H13Cl/c1-2-3-4-5-6-7/h2-6H2,1H3 | 328.15 |  | 328.15 | [5 empty] | Viscosity, Pa*s | Pa*s | Liquid | CAPTUB:UFactor:2 | 0.0005019 | 7.2e-06 | TRUE | 0.0005019 | 0.5019 | 0.5019 | 0.005019 | [55 empty] | C,Cl,H | kept | Liquid | inchikey:MLRVZFYXUZQSRU-UHFFFAOYSA-N | -7.5971 | ok | inchikey | MLRVZFYXUZQSRU-UHFFFAOYSA-N | 10992 |  |  | CCCCCCCl | C6H13Cl | 1-chlorohexane | MLRVZFYXUZQSRU-UHFFFAOYSA-N | CCCCCCCl | CCCCCCCl | TRUE | TRUE | keep |  | 9 | 293.15 | 333.15 | 40 | C;Cl;H |  | FALSE | FALSE |  | 10992 | existing_pubchem_cid | existing |  | 0 |  |  |  | not_found_in_pug_view
D:\PyProjects\extend\real data\NIST\ThermoML.v2020-09-30\10.1021\je034002l.xml | 10.1021/je034002l | Viscosities and Densities of Binary Mixtures of Hexane with 1-Chlorohexane between 293.15 K and 333.15 K | 2003 | J. Chem. Eng. Data | 3 | 1 | 1-chlorohexane |  | C6H13Cl | 待定 | 1-chlorohexane | C6H13Cl |  | 待定 | MLRVZFYXUZQSRU-UHFFFAOYSA-N | InChI=1S/C6H13Cl/c1-2-3-4-5-6-7/h2-6H2,1H3 | 333.15 |  | 333.15 | [5 empty] | Viscosity, Pa*s | Pa*s | Liquid | CAPTUB:UFactor:2 | 0.0004778 | 6.9e-06 | TRUE | 0.0004778 | 0.4778 | 0.4778 | 0.004778 | [55 empty] | C,Cl,H | kept | Liquid | inchikey:MLRVZFYXUZQSRU-UHFFFAOYSA-N | -7.6463 | ok | inchikey | MLRVZFYXUZQSRU-UHFFFAOYSA-N | 10992 |  |  | CCCCCCCl | C6H13Cl | 1-chlorohexane | MLRVZFYXUZQSRU-UHFFFAOYSA-N | CCCCCCCl | CCCCCCCl | TRUE | TRUE | keep |  | 9 | 293.15 | 333.15 | 40 | C;Cl;H |  | FALSE | FALSE |  | 10992 | existing_pubchem_cid | existing |  | 0 |  |  |  | not_found_in_pug_view
D:\PyProjects\extend\real data\NIST\ThermoML.v2020-09-30\10.1021\je200891j.xml | 10.1021/je200891j | Thermophysical Properties of VX and RVX | 2012 | J. Chem. Eng. Data | 4 | 1 | O-(2-methylpropyl) S-[2-(diethylamino)ethyl] methylphosphonothiolate |  | C11H26NO2PS | 待定 | O-(2-methylpropyl) S-[2-(diethylamino)ethyl] methylphosphonothiolate | C11H26NO2PS |  | 待定 | MNLAVFKVRUQAKW-UHFFFAOYSA-N | InChI=1S/C11H26NO2PS/c1-6-12(7-2)8-9-16-15(5,13)14-10-11(3)4/h11H,6-10H2,1-5H3 | 238.15 |  | 238.15 | [5 empty] | Viscosity, Pa*s | Pa*s | Liquid | CAPTUB:UFactor:4 | 0.88 | 0.173 | TRUE | 0.88 | 880 | 880 | 8.8 | [55 empty] | C,H,N,O,P,S | kept | Liquid | inchikey:MNLAVFKVRUQAKW-UHFFFAOYSA-N | -0.12783 | ok | inchikey | MNLAVFKVRUQAKW-UHFFFAOYSA-N | 178033 |  |  | CCN(CC)CCSP(=O)(C)OCC(C)C | C11H26NO2PS | N,N-diethyl-2-[methyl(2-methylpropoxy)phosphoryl]sulfanylethanamine | MNLAVFKVRUQAKW-UHFFFAOYSA-N | CCN(CC)CCSP(=O)(C)OCC(C)C | CCN(CC)CCSP(=O)(C)OCC(C)C | TRUE | TRUE | keep |  | 9 | 238.15 | 323.15 | 85 | C;H;N;O;P;S |  | FALSE | FALSE |  | 178033 | existing_pubchem_cid | existing |  | 0 |  |  |  | not_found_in_pug_view
D:\PyProjects\extend\real data\NIST\ThermoML.v2020-09-30\10.1021\je200891j.xml | 10.1021/je200891j | Thermophysical Properties of VX and RVX | 2012 | J. Chem. Eng. Data | 4 | 1 | O-(2-methylpropyl) S-[2-(diethylamino)ethyl] methylphosphonothiolate |  | C11H26NO2PS | 待定 | O-(2-methylpropyl) S-[2-(diethylamino)ethyl] methylphosphonothiolate | C11H26NO2PS |  | 待定 | MNLAVFKVRUQAKW-UHFFFAOYSA-N | InChI=1S/C11H26NO2PS/c1-6-12(7-2)8-9-16-15(5,13)14-10-11(3)4/h11H,6-10H2,1-5H3 | 243.15 |  | 243.15 | [5 empty] | Viscosity, Pa*s | Pa*s | Liquid | CAPTUB:UFactor:4 | 0.4397 | 0.0662 | TRUE | 0.4397 | 439.7 | 439.7 | 4.397 | [55 empty] | C,H,N,O,P,S | kept | Liquid | inchikey:MNLAVFKVRUQAKW-UHFFFAOYSA-N | -0.82166 | ok | inchikey | MNLAVFKVRUQAKW-UHFFFAOYSA-N | 178033 |  |  | CCN(CC)CCSP(=O)(C)OCC(C)C | C11H26NO2PS | N,N-diethyl-2-[methyl(2-methylpropoxy)phosphoryl]sulfanylethanamine | MNLAVFKVRUQAKW-UHFFFAOYSA-N | CCN(CC)CCSP(=O)(C)OCC(C)C | CCN(CC)CCSP(=O)(C)OCC(C)C | TRUE | TRUE | keep |  | 9 | 238.15 | 323.15 | 85 | C;H;N;O;P;S |  | FALSE | FALSE |  | 178033 | existing_pubchem_cid | existing |  | 0 |  |  |  | not_found_in_pug_view
D:\PyProjects\extend\real data\NIST\ThermoML.v2020-09-30\10.1021\je200891j.xml | 10.1021/je200891j | Thermophysical Properties of VX and RVX | 2012 | J. Chem. Eng. Data | 4 | 1 | O-(2-methylpropyl) S-[2-(diethylamino)ethyl] methylphosphonothiolate |  | C11H26NO2PS | 待定 | O-(2-methylpropyl) S-[2-(diethylamino)ethyl] methylphosphonothiolate | C11H26NO2PS |  | 待定 | MNLAVFKVRUQAKW-UHFFFAOYSA-N | InChI=1S/C11H26NO2PS/c1-6-12(7-2)8-9-16-15(5,13)14-10-11(3)4/h11H,6-10H2,1-5H3 | 253.15 |  | 253.15 | [5 empty] | Viscosity, Pa*s | Pa*s | Liquid | CAPTUB:UFactor:4 | 0.1401 | 0.0118 | TRUE | 0.1401 | 140.1 | 140.1 | 1.401 | [55 empty] | C,H,N,O,P,S | kept | Liquid | inchikey:MNLAVFKVRUQAKW-UHFFFAOYSA-N | -1.9654 | ok | inchikey | MNLAVFKVRUQAKW-UHFFFAOYSA-N | 178033 |  |  | CCN(CC)CCSP(=O)(C)OCC(C)C | C11H26NO2PS | N,N-diethyl-2-[methyl(2-methylpropoxy)phosphoryl]sulfanylethanamine | MNLAVFKVRUQAKW-UHFFFAOYSA-N | CCN(CC)CCSP(=O)(C)OCC(C)C | CCN(CC)CCSP(=O)(C)OCC(C)C | TRUE | TRUE | keep |  | 9 | 238.15 | 323.15 | 85 | C;H;N;O;P;S |  | FALSE | FALSE |  | 178033 | existing_pubchem_cid | existing |  | 0 |  |  |  | not_found_in_pug_view
D:\PyProjects\extend\real data\NIST\ThermoML.v2020-09-30\10.1021\je200891j.xml | 10.1021/je200891j | Thermophysical Properties of VX and RVX | 2012 | J. Chem. Eng. Data | 4 | 1 | O-(2-methylpropyl) S-[2-(diethylamino)ethyl] methylphosphonothiolate |  | C11H26NO2PS | 待定 | O-(2-methylpropyl) S-[2-(diethylamino)ethyl] methylphosphonothiolate | C11H26NO2PS |  | 待定 | MNLAVFKVRUQAKW-UHFFFAOYSA-N | InChI=1S/C11H26NO2PS/c1-6-12(7-2)8-9-16-15(5,13)14-10-11(3)4/h11H,6-10H2,1-5H3 | 263.15 |  | 263.15 | [5 empty] | Viscosity, Pa*s | Pa*s | Liquid | CAPTUB:UFactor:4 | 0.05796 | 0.003 | TRUE | 0.05796 | 57.96 | 57.96 | 0.5796 | [55 empty] | C,H,N,O,P,S | kept | Liquid | inchikey:MNLAVFKVRUQAKW-UHFFFAOYSA-N | -2.848 | ok | inchikey | MNLAVFKVRUQAKW-UHFFFAOYSA-N | 178033 |  |  | CCN(CC)CCSP(=O)(C)OCC(C)C | C11H26NO2PS | N,N-diethyl-2-[methyl(2-methylpropoxy)phosphoryl]sulfanylethanamine | MNLAVFKVRUQAKW-UHFFFAOYSA-N | CCN(CC)CCSP(=O)(C)OCC(C)C | CCN(CC)CCSP(=O)(C)OCC(C)C | TRUE | TRUE | keep |  | 9 | 238.15 | 323.15 | 85 | C;H;N;O;P;S |  | FALSE | FALSE |  | 178033 | existing_pubchem_cid | existing |  | 0 |  |  |  | not_found_in_pug_view
D:\PyProjects\extend\real data\NIST\ThermoML.v2020-09-30\10.1021\je200891j.xml | 10.1021/je200891j | Thermophysical Properties of VX and RVX | 2012 | J. Chem. Eng. Data | 4 | 1 | O-(2-methylpropyl) S-[2-(diethylamino)ethyl] methylphosphonothiolate |  | C11H26NO2PS | 待定 | O-(2-methylpropyl) S-[2-(diethylamino)ethyl] methylphosphonothiolate | C11H26NO2PS |  | 待定 | MNLAVFKVRUQAKW-UHFFFAOYSA-N | InChI=1S/C11H26NO2PS/c1-6-12(7-2)8-9-16-15(5,13)14-10-11(3)4/h11H,6-10H2,1-5H3 | 273.15 |  | 273.15 | [5 empty] | Viscosity, Pa*s | Pa*s | Liquid | CAPTUB:UFactor:4 | 0.02865 | 0.00148 | TRUE | 0.02865 | 28.65 | 28.65 | 0.2865 | [55 empty] | C,H,N,O,P,S | kept | Liquid | inchikey:MNLAVFKVRUQAKW-UHFFFAOYSA-N | -3.5526 | ok | inchikey | MNLAVFKVRUQAKW-UHFFFAOYSA-N | 178033 |  |  | CCN(CC)CCSP(=O)(C)OCC(C)C | C11H26NO2PS | N,N-diethyl-2-[methyl(2-methylpropoxy)phosphoryl]sulfanylethanamine | MNLAVFKVRUQAKW-UHFFFAOYSA-N | CCN(CC)CCSP(=O)(C)OCC(C)C | CCN(CC)CCSP(=O)(C)OCC(C)C | TRUE | TRUE | keep |  | 9 | 238.15 | 323.15 | 85 | C;H;N;O;P;S |  | FALSE | FALSE |  | 178033 | existing_pubchem_cid | existing |  | 0 |  |  |  | not_found_in_pug_view
D:\PyProjects\extend\real data\NIST\ThermoML.v2020-09-30\10.1021\je200891j.xml | 10.1021/je200891j | Thermophysical Properties of VX and RVX | 2012 | J. Chem. Eng. Data | 4 | 1 | O-(2-methylpropyl) S-[2-(diethylamino)ethyl] methylphosphonothiolate |  | C11H26NO2PS | 待定 | O-(2-methylpropyl) S-[2-(diethylamino)ethyl] methylphosphonothiolate | C11H26NO2PS |  | 待定 | MNLAVFKVRUQAKW-UHFFFAOYSA-N | InChI=1S/C11H26NO2PS/c1-6-12(7-2)8-9-16-15(5,13)14-10-11(3)4/h11H,6-10H2,1-5H3 | 283.15 |  | 283.15 | [5 empty] | Viscosity, Pa*s | Pa*s | Liquid | CAPTUB:UFactor:4 | 0.0164 | 0.00083 | TRUE | 0.0164 | 16.4 | 16.4 | 0.164 | [55 empty] | C,H,N,O,P,S | kept | Liquid | inchikey:MNLAVFKVRUQAKW-UHFFFAOYSA-N | -4.1105 | ok | inchikey | MNLAVFKVRUQAKW-UHFFFAOYSA-N | 178033 |  |  | CCN(CC)CCSP(=O)(C)OCC(C)C | C11H26NO2PS | N,N-diethyl-2-[methyl(2-methylpropoxy)phosphoryl]sulfanylethanamine | MNLAVFKVRUQAKW-UHFFFAOYSA-N | CCN(CC)CCSP(=O)(C)OCC(C)C | CCN(CC)CCSP(=O)(C)OCC(C)C | TRUE | TRUE | keep |  | 9 | 238.15 | 323.15 | 85 | C;H;N;O;P;S |  | FALSE | FALSE |  | 178033 | existing_pubchem_cid | existing |  | 0 |  |  |  | not_found_in_pug_view
D:\PyProjects\extend\real data\NIST\ThermoML.v2020-09-30\10.1021\je200891j.xml | 10.1021/je200891j | Thermophysical Properties of VX and RVX | 2012 | J. Chem. Eng. Data | 4 | 1 | O-(2-methylpropyl) S-[2-(diethylamino)ethyl] methylphosphonothiolate |  | C11H26NO2PS | 待定 | O-(2-methylpropyl) S-[2-(diethylamino)ethyl] methylphosphonothiolate | C11H26NO2PS |  | 待定 | MNLAVFKVRUQAKW-UHFFFAOYSA-N | InChI=1S/C11H26NO2PS/c1-6-12(7-2)8-9-16-15(5,13)14-10-11(3)4/h11H,6-10H2,1-5H3 | 298.15 |  | 298.15 | [5 empty] | Viscosity, Pa*s | Pa*s | Liquid | CAPTUB:UFactor:4 | 0.009128 | 0.000466 | TRUE | 0.009128 | 9.128 | 9.128 | 0.09128 | [55 empty] | C,H,N,O,P,S | kept | Liquid | inchikey:MNLAVFKVRUQAKW-UHFFFAOYSA-N | -4.6964 | ok | inchikey | MNLAVFKVRUQAKW-UHFFFAOYSA-N | 178033 |  |  | CCN(CC)CCSP(=O)(C)OCC(C)C | C11H26NO2PS | N,N-diethyl-2-[methyl(2-methylpropoxy)phosphoryl]sulfanylethanamine | MNLAVFKVRUQAKW-UHFFFAOYSA-N | CCN(CC)CCSP(=O)(C)OCC(C)C | CCN(CC)CCSP(=O)(C)OCC(C)C | TRUE | TRUE | keep |  | 9 | 238.15 | 323.15 | 85 | C;H;N;O;P;S |  | FALSE | FALSE |  | 178033 | existing_pubchem_cid | existing |  | 0 |  |  |  | not_found_in_pug_view
D:\PyProjects\extend\real data\NIST\ThermoML.v2020-09-30\10.1021\je200891j.xml | 10.1021/je200891j | Thermophysical Properties of VX and RVX | 2012 | J. Chem. Eng. Data | 4 | 1 | O-(2-methylpropyl) S-[2-(diethylamino)ethyl] methylphosphonothiolate |  | C11H26NO2PS | 待定 | O-(2-methylpropyl) S-[2-(diethylamino)ethyl] methylphosphonothiolate | C11H26NO2PS |  | 待定 | MNLAVFKVRUQAKW-UHFFFAOYSA-N | InChI=1S/C11H26NO2PS/c1-6-12(7-2)8-9-16-15(5,13)14-10-11(3)4/h11H,6-10H2,1-5H3 | 308.15 |  | 308.15 | [5 empty] | Viscosity, Pa*s | Pa*s | Liquid | CAPTUB:UFactor:4 | 0.006349 | 0.000325 | TRUE | 0.006349 | 6.349 | 6.349 | 0.06349 | [55 empty] | C,H,N,O,P,S | kept | Liquid | inchikey:MNLAVFKVRUQAKW-UHFFFAOYSA-N | -5.0595 | ok | inchikey | MNLAVFKVRUQAKW-UHFFFAOYSA-N | 178033 |  |  | CCN(CC)CCSP(=O)(C)OCC(C)C | C11H26NO2PS | N,N-diethyl-2-[methyl(2-methylpropoxy)phosphoryl]sulfanylethanamine | MNLAVFKVRUQAKW-UHFFFAOYSA-N | CCN(CC)CCSP(=O)(C)OCC(C)C | CCN(CC)CCSP(=O)(C)OCC(C)C | TRUE | TRUE | keep |  | 9 | 238.15 | 323.15 | 85 | C;H;N;O;P;S |  | FALSE | FALSE |  | 178033 | existing_pubchem_cid | existing |  | 0 |  |  |  | not_found_in_pug_view
D:\PyProjects\extend\real data\NIST\ThermoML.v2020-09-30\10.1021\je200891j.xml | 10.1021/je200891j | Thermophysical Properties of VX and RVX | 2012 | J. Chem. Eng. Data | 4 | 1 | O-(2-methylpropyl) S-[2-(diethylamino)ethyl] methylphosphonothiolate |  | C11H26NO2PS | 待定 | O-(2-methylpropyl) S-[2-(diethylamino)ethyl] methylphosphonothiolate | C11H26NO2PS |  | 待定 | MNLAVFKVRUQAKW-UHFFFAOYSA-N | InChI=1S/C11H26NO2PS/c1-6-12(7-2)8-9-16-15(5,13)14-10-11(3)4/h11H,6-10H2,1-5H3 | 323.15 |  | 323.15 | [5 empty] | Viscosity, Pa*s | Pa*s | Liquid | CAPTUB:UFactor:4 | 0.003619 | 0.000189 | TRUE | 0.003619 | 3.619 | 3.619 | 0.03619 | [55 empty] | C,H,N,O,P,S | kept | Liquid | inchikey:MNLAVFKVRUQAKW-UHFFFAOYSA-N | -5.6216 | ok | inchikey | MNLAVFKVRUQAKW-UHFFFAOYSA-N | 178033 |  |  | CCN(CC)CCSP(=O)(C)OCC(C)C | C11H26NO2PS | N,N-diethyl-2-[methyl(2-methylpropoxy)phosphoryl]sulfanylethanamine | MNLAVFKVRUQAKW-UHFFFAOYSA-N | CCN(CC)CCSP(=O)(C)OCC(C)C | CCN(CC)CCSP(=O)(C)OCC(C)C | TRUE | TRUE | keep |  | 9 | 238.15 | 323.15 | 85 | C;H;N;O;P;S |  | FALSE | FALSE |  | 178033 | existing_pubchem_cid | existing |  | 0 |  |  |  | not_found_in_pug_view
D:\PyProjects\extend\real data\NIST\ThermoML.v2020-09-30\10.1021\je200854k.xml | 10.1021/je200854k | Compressed Liquid Viscosity of 1,1,1,3,3-Pentafluoropropane (R245fa) and 1,1,1,3,3,3-Hexafluoropropane (R236fa) | 2011 | J. Chem. Eng. Data | 2 | 1 | 1,1,1,3,3-pentafluoropropane |  | C3H3F5 | 待定 | 1,1,1,3,3-pentafluoropropane | C3H3F5 |  | 待定 | MSSNHSVIGIHOJA-UHFFFAOYSA-N | InChI=1S/C3H3F5/c4-2(5)1-3(6,7)8/h2H,1H2 | 263.15 |  | 263.15 |  | 1000 |  | 1000 |  | Viscosity, Pa*s | Pa*s | Liquid | Capillary tube (Ostwald; Ubbelohde) method | 0.000679 | 1.43e-05 | TRUE | 0.000679 | 0.679 | 0.679 | 0.00679 | [55 empty] | C,F,H | kept | Liquid | inchikey:MSSNHSVIGIHOJA-UHFFFAOYSA-N | -7.2949 | ok | inchikey | MSSNHSVIGIHOJA-UHFFFAOYSA-N | 68030 |  |  | C(C(F)F)C(F)(F)F | C3H3F5 | 1,1,1,3,3-pentafluoropropane | MSSNHSVIGIHOJA-UHFFFAOYSA-N | C(C(F)F)C(F)(F)F | C(C(F)F)C(F)(F)F | TRUE | TRUE | keep |  | 12 | 263.15 | 373.14 | 109.99 | C;F;H |  | FALSE | FALSE |  | 68030 | existing_pubchem_cid | existing |  | 0 |  |  |  | not_found_in_pug_view
D:\PyProjects\extend\real data\NIST\ThermoML.v2020-09-30\10.1021\je200854k.xml | 10.1021/je200854k | Compressed Liquid Viscosity of 1,1,1,3,3-Pentafluoropropane (R245fa) and 1,1,1,3,3,3-Hexafluoropropane (R236fa) | 2011 | J. Chem. Eng. Data | 2 | 1 | 1,1,1,3,3-pentafluoropropane |  | C3H3F5 | 待定 | 1,1,1,3,3-pentafluoropropane | C3H3F5 |  | 待定 | MSSNHSVIGIHOJA-UHFFFAOYSA-N | InChI=1S/C3H3F5/c4-2(5)1-3(6,7)8/h2H,1H2 | 273.14 |  | 273.14 |  | 1000 |  | 1000 |  | Viscosity, Pa*s | Pa*s | Liquid | Capillary tube (Ostwald; Ubbelohde) method | 0.0005811 | 1.22e-05 | TRUE | 0.0005811 | 0.5811 | 0.5811 | 0.005811 | [55 empty] | C,F,H | kept | Liquid | inchikey:MSSNHSVIGIHOJA-UHFFFAOYSA-N | -7.4506 | ok | inchikey | MSSNHSVIGIHOJA-UHFFFAOYSA-N | 68030 |  |  | C(C(F)F)C(F)(F)F | C3H3F5 | 1,1,1,3,3-pentafluoropropane | MSSNHSVIGIHOJA-UHFFFAOYSA-N | C(C(F)F)C(F)(F)F | C(C(F)F)C(F)(F)F | TRUE | TRUE | keep |  | 12 | 263.15 | 373.14 | 109.99 | C;F;H |  | FALSE | FALSE |  | 68030 | existing_pubchem_cid | existing |  | 0 |  |  |  | not_found_in_pug_view
D:\PyProjects\extend\real data\NIST\ThermoML.v2020-09-30\10.1021\je200854k.xml | 10.1021/je200854k | Compressed Liquid Viscosity of 1,1,1,3,3-Pentafluoropropane (R245fa) and 1,1,1,3,3,3-Hexafluoropropane (R236fa) | 2011 | J. Chem. Eng. Data | 2 | 1 | 1,1,1,3,3-pentafluoropropane |  | C3H3F5 | 待定 | 1,1,1,3,3-pentafluoropropane | C3H3F5 |  | 待定 | MSSNHSVIGIHOJA-UHFFFAOYSA-N | InChI=1S/C3H3F5/c4-2(5)1-3(6,7)8/h2H,1H2 | 283.14 |  | 283.14 |  | 1000 |  | 1000 |  | Viscosity, Pa*s | Pa*s | Liquid | Capillary tube (Ostwald; Ubbelohde) method | 0.0004999 | 1.06e-05 | TRUE | 0.0004999 | 0.4999 | 0.4999 | 0.004999 | [55 empty] | C,F,H | kept | Liquid | inchikey:MSSNHSVIGIHOJA-UHFFFAOYSA-N | -7.6011 | ok | inchikey | MSSNHSVIGIHOJA-UHFFFAOYSA-N | 68030 |  |  | C(C(F)F)C(F)(F)F | C3H3F5 | 1,1,1,3,3-pentafluoropropane | MSSNHSVIGIHOJA-UHFFFAOYSA-N | C(C(F)F)C(F)(F)F | C(C(F)F)C(F)(F)F | TRUE | TRUE | keep |  | 12 | 263.15 | 373.14 | 109.99 | C;F;H |  | FALSE | FALSE |  | 68030 | existing_pubchem_cid | existing |  | 0 |  |  |  | not_found_in_pug_view
D:\PyProjects\extend\real data\NIST\ThermoML.v2020-09-30\10.1021\je200854k.xml | 10.1021/je200854k | Compressed Liquid Viscosity of 1,1,1,3,3-Pentafluoropropane (R245fa) and 1,1,1,3,3,3-Hexafluoropropane (R236fa) | 2011 | J. Chem. Eng. Data | 2 | 1 | 1,1,1,3,3-pentafluoropropane |  | C3H3F5 | 待定 | 1,1,1,3,3-pentafluoropropane | C3H3F5 |  | 待定 | MSSNHSVIGIHOJA-UHFFFAOYSA-N | InChI=1S/C3H3F5/c4-2(5)1-3(6,7)8/h2H,1H2 | 293.14 |  | 293.14 |  | 1000 |  | 1000 |  | Viscosity, Pa*s | Pa*s | Liquid | Capillary tube (Ostwald; Ubbelohde) method | 0.0004344 | 9.2e-06 | TRUE | 0.0004344 | 0.4344 | 0.4344 | 0.004344 | [55 empty] | C,F,H | kept | Liquid | inchikey:MSSNHSVIGIHOJA-UHFFFAOYSA-N | -7.7415 | ok | inchikey | MSSNHSVIGIHOJA-UHFFFAOYSA-N | 68030 |  |  | C(C(F)F)C(F)(F)F | C3H3F5 | 1,1,1,3,3-pentafluoropropane | MSSNHSVIGIHOJA-UHFFFAOYSA-N | C(C(F)F)C(F)(F)F | C(C(F)F)C(F)(F)F | TRUE | TRUE | keep |  | 12 | 263.15 | 373.14 | 109.99 | C;F;H |  | FALSE | FALSE |  | 68030 | existing_pubchem_cid | existing |  | 0 |  |  |  | not_found_in_pug_view
D:\PyProjects\extend\real data\NIST\ThermoML.v2020-09-30\10.1021\je200854k.xml | 10.1021/je200854k | Compressed Liquid Viscosity of 1,1,1,3,3-Pentafluoropropane (R245fa) and 1,1,1,3,3,3-Hexafluoropropane (R236fa) | 2011 | J. Chem. Eng. Data | 2 | 1 | 1,1,1,3,3-pentafluoropropane |  | C3H3F5 | 待定 | 1,1,1,3,3-pentafluoropropane | C3H3F5 |  | 待定 | MSSNHSVIGIHOJA-UHFFFAOYSA-N | InChI=1S/C3H3F5/c4-2(5)1-3(6,7)8/h2H,1H2 | 303.14 |  | 303.14 |  | 1000 |  | 1000 |  | Viscosity, Pa*s | Pa*s | Liquid | Capillary tube (Ostwald; Ubbelohde) method | 0.0003799 | 8.1e-06 | TRUE | 0.0003799 | 0.3799 | 0.3799 | 0.003799 | [55 empty] | C,F,H | kept | Liquid | inchikey:MSSNHSVIGIHOJA-UHFFFAOYSA-N | -7.8756 | ok | inchikey | MSSNHSVIGIHOJA-UHFFFAOYSA-N | 68030 |  |  | C(C(F)F)C(F)(F)F | C3H3F5 | 1,1,1,3,3-pentafluoropropane | MSSNHSVIGIHOJA-UHFFFAOYSA-N | C(C(F)F)C(F)(F)F | C(C(F)F)C(F)(F)F | TRUE | TRUE | keep |  | 12 | 263.15 | 373.14 | 109.99 | C;F;H |  | FALSE | FALSE |  | 68030 | existing_pubchem_cid | existing |  | 0 |  |  |  | not_found_in_pug_view
D:\PyProjects\extend\real data\NIST\ThermoML.v2020-09-30\10.1021\je200854k.xml | 10.1021/je200854k | Compressed Liquid Viscosity of 1,1,1,3,3-Pentafluoropropane (R245fa) and 1,1,1,3,3,3-Hexafluoropropane (R236fa) | 2011 | J. Chem. Eng. Data | 2 | 1 | 1,1,1,3,3-pentafluoropropane |  | C3H3F5 | 待定 | 1,1,1,3,3-pentafluoropropane | C3H3F5 |  | 待定 | MSSNHSVIGIHOJA-UHFFFAOYSA-N | InChI=1S/C3H3F5/c4-2(5)1-3(6,7)8/h2H,1H2 | 313.14 |  | 313.14 |  | 1000 |  | 1000 |  | Viscosity, Pa*s | Pa*s | Liquid | Capillary tube (Ostwald; Ubbelohde) method | 0.0003343 | 7.2e-06 | TRUE | 0.0003343 | 0.3343 | 0.3343 | 0.003343 | [55 empty] | C,F,H | kept | Liquid | inchikey:MSSNHSVIGIHOJA-UHFFFAOYSA-N | -8.0035 | ok | inchikey | MSSNHSVIGIHOJA-UHFFFAOYSA-N | 68030 |  |  | C(C(F)F)C(F)(F)F | C3H3F5 | 1,1,1,3,3-pentafluoropropane | MSSNHSVIGIHOJA-UHFFFAOYSA-N | C(C(F)F)C(F)(F)F | C(C(F)F)C(F)(F)F | TRUE | TRUE | keep |  | 12 | 263.15 | 373.14 | 109.99 | C;F;H |  | FALSE | FALSE |  | 68030 | existing_pubchem_cid | existing |  | 0 |  |  |  | not_found_in_pug_view
D:\PyProjects\extend\real data\NIST\ThermoML.v2020-09-30\10.1021\je200854k.xml | 10.1021/je200854k | Compressed Liquid Viscosity of 1,1,1,3,3-Pentafluoropropane (R245fa) and 1,1,1,3,3,3-Hexafluoropropane (R236fa) | 2011 | J. Chem. Eng. Data | 2 | 1 | 1,1,1,3,3-pentafluoropropane |  | C3H3F5 | 待定 | 1,1,1,3,3-pentafluoropropane | C3H3F5 |  | 待定 | MSSNHSVIGIHOJA-UHFFFAOYSA-N | InChI=1S/C3H3F5/c4-2(5)1-3(6,7)8/h2H,1H2 | 323.13 |  | 323.13 |  | 1000 |  | 1000 |  | Viscosity, Pa*s | Pa*s | Liquid | Capillary tube (Ostwald; Ubbelohde) method | 0.0002952 | 6.4e-06 | TRUE | 0.0002952 | 0.2952 | 0.2952 | 0.002952 | [55 empty] | C,F,H | kept | Liquid | inchikey:MSSNHSVIGIHOJA-UHFFFAOYSA-N | -8.1279 | ok | inchikey | MSSNHSVIGIHOJA-UHFFFAOYSA-N | 68030 |  |  | C(C(F)F)C(F)(F)F | C3H3F5 | 1,1,1,3,3-pentafluoropropane | MSSNHSVIGIHOJA-UHFFFAOYSA-N | C(C(F)F)C(F)(F)F | C(C(F)F)C(F)(F)F | TRUE | TRUE | keep |  | 12 | 263.15 | 373.14 | 109.99 | C;F;H |  | FALSE | FALSE |  | 68030 | existing_pubchem_cid | existing |  | 0 |  |  |  | not_found_in_pug_view
D:\PyProjects\extend\real data\NIST\ThermoML.v2020-09-30\10.1021\je200854k.xml | 10.1021/je200854k | Compressed Liquid Viscosity of 1,1,1,3,3-Pentafluoropropane (R245fa) and 1,1,1,3,3,3-Hexafluoropropane (R236fa) | 2011 | J. Chem. Eng. Data | 2 | 1 | 1,1,1,3,3-pentafluoropropane |  | C3H3F5 | 待定 | 1,1,1,3,3-pentafluoropropane | C3H3F5 |  | 待定 | MSSNHSVIGIHOJA-UHFFFAOYSA-N | InChI=1S/C3H3F5/c4-2(5)1-3(6,7)8/h2H,1H2 | 333.13 |  | 333.13 |  | 1000 |  | 1000 |  | Viscosity, Pa*s | Pa*s | Liquid | Capillary tube (Ostwald; Ubbelohde) method | 0.0002601 | 5.7e-06 | TRUE | 0.0002601 | 0.2601 | 0.2601 | 0.002601 | [55 empty] | C,F,H | kept | Liquid | inchikey:MSSNHSVIGIHOJA-UHFFFAOYSA-N | -8.2544 | ok | inchikey | MSSNHSVIGIHOJA-UHFFFAOYSA-N | 68030 |  |  | C(C(F)F)C(F)(F)F | C3H3F5 | 1,1,1,3,3-pentafluoropropane | MSSNHSVIGIHOJA-UHFFFAOYSA-N | C(C(F)F)C(F)(F)F | C(C(F)F)C(F)(F)F | TRUE | TRUE | keep |  | 12 | 263.15 | 373.14 | 109.99 | C;F;H |  | FALSE | FALSE |  | 68030 | existing_pubchem_cid | existing |  | 0 |  |  |  | not_found_in_pug_view
D:\PyProjects\extend\real data\NIST\ThermoML.v2020-09-30\10.1021\je200854k.xml | 10.1021/je200854k | Compressed Liquid Viscosity of 1,1,1,3,3-Pentafluoropropane (R245fa) and 1,1,1,3,3,3-Hexafluoropropane (R236fa) | 2011 | J. Chem. Eng. Data | 2 | 1 | 1,1,1,3,3-pentafluoropropane |  | C3H3F5 | 待定 | 1,1,1,3,3-pentafluoropropane | C3H3F5 |  | 待定 | MSSNHSVIGIHOJA-UHFFFAOYSA-N | InChI=1S/C3H3F5/c4-2(5)1-3(6,7)8/h2H,1H2 | 343.13 |  | 343.13 |  | 1000 |  | 1000 |  | Viscosity, Pa*s | Pa*s | Liquid | Capillary tube (Ostwald; Ubbelohde) method | 0.0002301 | 5.1e-06 | TRUE | 0.0002301 | 0.2301 | 0.2301 | 0.002301 | [55 empty] | C,F,H | kept | Liquid | inchikey:MSSNHSVIGIHOJA-UHFFFAOYSA-N | -8.377 | ok | inchikey | MSSNHSVIGIHOJA-UHFFFAOYSA-N | 68030 |  |  | C(C(F)F)C(F)(F)F | C3H3F5 | 1,1,1,3,3-pentafluoropropane | MSSNHSVIGIHOJA-UHFFFAOYSA-N | C(C(F)F)C(F)(F)F | C(C(F)F)C(F)(F)F | TRUE | TRUE | keep |  | 12 | 263.15 | 373.14 | 109.99 | C;F;H |  | FALSE | FALSE |  | 68030 | existing_pubchem_cid | existing |  | 0 |  |  |  | not_found_in_pug_view
D:\PyProjects\extend\real data\NIST\ThermoML.v2020-09-30\10.1021\je200854k.xml | 10.1021/je200854k | Compressed Liquid Viscosity of 1,1,1,3,3-Pentafluoropropane (R245fa) and 1,1,1,3,3,3-Hexafluoropropane (R236fa) | 2011 | J. Chem. Eng. Data | 2 | 1 | 1,1,1,3,3-pentafluoropropane |  | C3H3F5 | 待定 | 1,1,1,3,3-pentafluoropropane | C3H3F5 |  | 待定 | MSSNHSVIGIHOJA-UHFFFAOYSA-N | InChI=1S/C3H3F5/c4-2(5)1-3(6,7)8/h2H,1H2 | 353.13 |  | 353.13 |  | 1000 |  | 1000 |  | Viscosity, Pa*s | Pa*s | Liquid | Capillary tube (Ostwald; Ubbelohde) method | 0.0002053 | 4.6e-06 | TRUE | 0.0002053 | 0.2053 | 0.2053 | 0.002053 | [55 empty] | C,F,H | kept | Liquid | inchikey:MSSNHSVIGIHOJA-UHFFFAOYSA-N | -8.491 | ok | inchikey | MSSNHSVIGIHOJA-UHFFFAOYSA-N | 68030 |  |  | C(C(F)F)C(F)(F)F | C3H3F5 | 1,1,1,3,3-pentafluoropropane | MSSNHSVIGIHOJA-UHFFFAOYSA-N | C(C(F)F)C(F)(F)F | C(C(F)F)C(F)(F)F | TRUE | TRUE | keep |  | 12 | 263.15 | 373.14 | 109.99 | C;F;H |  | FALSE | FALSE |  | 68030 | existing_pubchem_cid | existing |  | 0 |  |  |  | not_found_in_pug_view
D:\PyProjects\extend\real data\NIST\ThermoML.v2020-09-30\10.1021\je200854k.xml | 10.1021/je200854k | Compressed Liquid Viscosity of 1,1,1,3,3-Pentafluoropropane (R245fa) and 1,1,1,3,3,3-Hexafluoropropane (R236fa) | 2011 | J. Chem. Eng. Data | 2 | 1 | 1,1,1,3,3-pentafluoropropane |  | C3H3F5 | 待定 | 1,1,1,3,3-pentafluoropropane | C3H3F5 |  | 待定 | MSSNHSVIGIHOJA-UHFFFAOYSA-N | InChI=1S/C3H3F5/c4-2(5)1-3(6,7)8/h2H,1H2 | 363.14 |  | 363.14 |  | 2000 |  | 2000 |  | Viscosity, Pa*s | Pa*s | Liquid | Capillary tube (Ostwald; Ubbelohde) method | 0.0001838 | 4.2e-06 | TRUE | 0.0001838 | 0.1838 | 0.1838 | 0.001838 | [55 empty] | C,F,H | kept | Liquid | inchikey:MSSNHSVIGIHOJA-UHFFFAOYSA-N | -8.6017 | ok | inchikey | MSSNHSVIGIHOJA-UHFFFAOYSA-N | 68030 |  |  | C(C(F)F)C(F)(F)F | C3H3F5 | 1,1,1,3,3-pentafluoropropane | MSSNHSVIGIHOJA-UHFFFAOYSA-N | C(C(F)F)C(F)(F)F | C(C(F)F)C(F)(F)F | TRUE | TRUE | keep |  | 12 | 263.15 | 373.14 | 109.99 | C;F;H |  | FALSE | FALSE |  | 68030 | existing_pubchem_cid | existing |  | 0 |  |  |  | not_found_in_pug_view
D:\PyProjects\extend\real data\NIST\ThermoML.v2020-09-30\10.1021\je200854k.xml | 10.1021/je200854k | Compressed Liquid Viscosity of 1,1,1,3,3-Pentafluoropropane (R245fa) and 1,1,1,3,3,3-Hexafluoropropane (R236fa) | 2011 | J. Chem. Eng. Data | 2 | 1 | 1,1,1,3,3-pentafluoropropane |  | C3H3F5 | 待定 | 1,1,1,3,3-pentafluoropropane | C3H3F5 |  | 待定 | MSSNHSVIGIHOJA-UHFFFAOYSA-N | InChI=1S/C3H3F5/c4-2(5)1-3(6,7)8/h2H,1H2 | 373.14 |  | 373.14 |  | 2000 |  | 2000 |  | Viscosity, Pa*s | Pa*s | Liquid | Capillary tube (Ostwald; Ubbelohde) method | 0.0001612 | 3.8e-06 | TRUE | 0.0001612 | 0.1612 | 0.1612 | 0.001612 | [55 empty] | C,F,H | kept | Liquid | inchikey:MSSNHSVIGIHOJA-UHFFFAOYSA-N | -8.7329 | ok | inchikey | MSSNHSVIGIHOJA-UHFFFAOYSA-N | 68030 |  |  | C(C(F)F)C(F)(F)F | C3H3F5 | 1,1,1,3,3-pentafluoropropane | MSSNHSVIGIHOJA-UHFFFAOYSA-N | C(C(F)F)C(F)(F)F | C(C(F)F)C(F)(F)F | TRUE | TRUE | keep |  | 12 | 263.15 | 373.14 | 109.99 | C;F;H |  | FALSE | FALSE |  | 68030 | existing_pubchem_cid | existing |  | 0 |  |  |  | not_found_in_pug_view
D:\PyProjects\extend\real data\NIST\ThermoML.v2020-09-30\10.1021\acs.jced.8b00692.xml | 10.1021/acs.jced.8b00692 | Densities, Speeds of Sound, and Viscosities of Binary Mixtures of an n-Alkylcyclohexane (n-Propyl-, n-Pentyl-, n-Hexyl-, n-Heptyl, n-Octyl-, n-Nonyl-, n-Decyl-, and n-Dodecyl-) with n-Hexadecane | 2018 | J. Chem. Eng. Data | 11 | 1 | heptylcyclohexane |  | C13H26 | 待定 | heptylcyclohexane | C13H26 |  | 待定 | MSTLSCNJAHAQNU-UHFFFAOYSA-N | InChI=1S/C13H26/c1-2-3-4-5-7-10-13-11-8-6-9-12-13/h13H,2-12H2,1H3 | 293.15 |  | 293.15 | [5 empty] | Viscosity, Pa*s | Pa*s | Liquid | Concentric cylinders viscometry | 0.0028 | 2e-05 | TRUE | 0.0028 | 2.8 | 2.8 | 0.028 | [55 empty] | C,H | kept | Liquid | inchikey:MSTLSCNJAHAQNU-UHFFFAOYSA-N | -5.8781 | ok | inchikey | MSTLSCNJAHAQNU-UHFFFAOYSA-N | 21832 |  |  | CCCCCCCC1CCCCC1 | C13H26 | heptylcyclohexane | MSTLSCNJAHAQNU-UHFFFAOYSA-N | CCCCCCCC1CCCCC1 | CCCCCCCC1CCCCC1 | TRUE | TRUE | keep |  | 9 | 293.15 | 373.15 | 80 | C;H |  | FALSE | FALSE |  | 21832 | existing_pubchem_cid | existing |  | 0 |  |  |  | not_found_in_pug_view
D:\PyProjects\extend\real data\NIST\ThermoML.v2020-09-30\10.1021\acs.jced.8b01135.xml | 10.1021/acs.jced.8b01135 | Thermophysical Properties of Binary Mixtures of n-Dodecane with n-Alkylcyclohexanes: Experimental Measurements and Molecular Dynamics Simulations | 2019 | J. Chem. Eng. Data | 11 | 1 | heptylcyclohexane |  | C13H26 | 待定 | heptylcyclohexane | C13H26 |  | 待定 | MSTLSCNJAHAQNU-UHFFFAOYSA-N | InChI=1S/C13H26/c1-2-3-4-5-7-10-13-11-8-6-9-12-13/h13H,2-12H2,1H3 | 303.15 |  | 303.15 | [5 empty] | Viscosity, Pa*s | Pa*s | Liquid | Concentric cylinders viscometry | 0.00225 | 3e-05 | TRUE | 0.00225 | 2.25 | 2.25 | 0.0225 | [55 empty] | C,H | kept | Liquid | inchikey:MSTLSCNJAHAQNU-UHFFFAOYSA-N | -6.0968 | ok | inchikey | MSTLSCNJAHAQNU-UHFFFAOYSA-N | 21832 |  |  | CCCCCCCC1CCCCC1 | C13H26 | heptylcyclohexane | MSTLSCNJAHAQNU-UHFFFAOYSA-N | CCCCCCCC1CCCCC1 | CCCCCCCC1CCCCC1 | TRUE | TRUE | keep |  | 9 | 293.15 | 373.15 | 80 | C;H |  | FALSE | FALSE |  | 21832 | existing_pubchem_cid | existing |  | 0 |  |  |  | not_found_in_pug_view
D:\PyProjects\extend\real data\NIST\ThermoML.v2020-09-30\10.1021\acs.jced.8b01135.xml | 10.1021/acs.jced.8b01135 | Thermophysical Properties of Binary Mixtures of n-Dodecane with n-Alkylcyclohexanes: Experimental Measurements and Molecular Dynamics Simulations | 2019 | J. Chem. Eng. Data | 11 | 1 | heptylcyclohexane |  | C13H26 | 待定 | heptylcyclohexane | C13H26 |  | 待定 | MSTLSCNJAHAQNU-UHFFFAOYSA-N | InChI=1S/C13H26/c1-2-3-4-5-7-10-13-11-8-6-9-12-13/h13H,2-12H2,1H3 | 313.15 |  | 313.15 | [5 empty] | Viscosity, Pa*s | Pa*s | Liquid | Concentric cylinders viscometry | 0.00185 | 3e-05 | TRUE | 0.00185 | 1.85 | 1.85 | 0.0185 | [55 empty] | C,H | kept | Liquid | inchikey:MSTLSCNJAHAQNU-UHFFFAOYSA-N | -6.2926 | ok | inchikey | MSTLSCNJAHAQNU-UHFFFAOYSA-N | 21832 |  |  | CCCCCCCC1CCCCC1 | C13H26 | heptylcyclohexane | MSTLSCNJAHAQNU-UHFFFAOYSA-N | CCCCCCCC1CCCCC1 | CCCCCCCC1CCCCC1 | TRUE | TRUE | keep |  | 9 | 293.15 | 373.15 | 80 | C;H |  | FALSE | FALSE |  | 21832 | existing_pubchem_cid | existing |  | 0 |  |  |  | not_found_in_pug_view
D:\PyProjects\extend\real data\NIST\ThermoML.v2020-09-30\10.1021\acs.jced.8b01135.xml | 10.1021/acs.jced.8b01135 | Thermophysical Properties of Binary Mixtures of n-Dodecane with n-Alkylcyclohexanes: Experimental Measurements and Molecular Dynamics Simulations | 2019 | J. Chem. Eng. Data | 11 | 1 | heptylcyclohexane |  | C13H26 | 待定 | heptylcyclohexane | C13H26 |  | 待定 | MSTLSCNJAHAQNU-UHFFFAOYSA-N | InChI=1S/C13H26/c1-2-3-4-5-7-10-13-11-8-6-9-12-13/h13H,2-12H2,1H3 | 323.15 |  | 323.15 | [5 empty] | Viscosity, Pa*s | Pa*s | Liquid | Concentric cylinders viscometry | 0.00155 | 3e-05 | TRUE | 0.00155 | 1.55 | 1.55 | 0.0155 | [55 empty] | C,H | kept | Liquid | inchikey:MSTLSCNJAHAQNU-UHFFFAOYSA-N | -6.4695 | ok | inchikey | MSTLSCNJAHAQNU-UHFFFAOYSA-N | 21832 |  |  | CCCCCCCC1CCCCC1 | C13H26 | heptylcyclohexane | MSTLSCNJAHAQNU-UHFFFAOYSA-N | CCCCCCCC1CCCCC1 | CCCCCCCC1CCCCC1 | TRUE | TRUE | keep |  | 9 | 293.15 | 373.15 | 80 | C;H |  | FALSE | FALSE |  | 21832 | existing_pubchem_cid | existing |  | 0 |  |  |  | not_found_in_pug_view
D:\PyProjects\extend\real data\NIST\ThermoML.v2020-09-30\10.1021\acs.jced.8b01135.xml | 10.1021/acs.jced.8b01135 | Thermophysical Properties of Binary Mixtures of n-Dodecane with n-Alkylcyclohexanes: Experimental Measurements and Molecular Dynamics Simulations | 2019 | J. Chem. Eng. Data | 11 | 1 | heptylcyclohexane |  | C13H26 | 待定 | heptylcyclohexane | C13H26 |  | 待定 | MSTLSCNJAHAQNU-UHFFFAOYSA-N | InChI=1S/C13H26/c1-2-3-4-5-7-10-13-11-8-6-9-12-13/h13H,2-12H2,1H3 | 333.15 |  | 333.15 | [5 empty] | Viscosity, Pa*s | Pa*s | Liquid | Concentric cylinders viscometry | 0.00131 | 3e-05 | TRUE | 0.00131 | 1.31 | 1.31 | 0.0131 | [55 empty] | C,H | kept | Liquid | inchikey:MSTLSCNJAHAQNU-UHFFFAOYSA-N | -6.6377 | ok | inchikey | MSTLSCNJAHAQNU-UHFFFAOYSA-N | 21832 |  |  | CCCCCCCC1CCCCC1 | C13H26 | heptylcyclohexane | MSTLSCNJAHAQNU-UHFFFAOYSA-N | CCCCCCCC1CCCCC1 | CCCCCCCC1CCCCC1 | TRUE | TRUE | keep |  | 9 | 293.15 | 373.15 | 80 | C;H |  | FALSE | FALSE |  | 21832 | existing_pubchem_cid | existing |  | 0 |  |  |  | not_found_in_pug_view
D:\PyProjects\extend\real data\NIST\ThermoML.v2020-09-30\10.1021\acs.jced.8b00692.xml | 10.1021/acs.jced.8b00692 | Densities, Speeds of Sound, and Viscosities of Binary Mixtures of an n-Alkylcyclohexane (n-Propyl-, n-Pentyl-, n-Hexyl-, n-Heptyl, n-Octyl-, n-Nonyl-, n-Decyl-, and n-Dodecyl-) with n-Hexadecane | 2018 | J. Chem. Eng. Data | 11 | 1 | heptylcyclohexane |  | C13H26 | 待定 | heptylcyclohexane | C13H26 |  | 待定 | MSTLSCNJAHAQNU-UHFFFAOYSA-N | InChI=1S/C13H26/c1-2-3-4-5-7-10-13-11-8-6-9-12-13/h13H,2-12H2,1H3 | 343.15 |  | 343.15 | [5 empty] | Viscosity, Pa*s | Pa*s | Liquid | Concentric cylinders viscometry | 0.00115 | 1e-05 | TRUE | 0.00115 | 1.15 | 1.15 | 0.0115 | [55 empty] | C,H | kept | Liquid | inchikey:MSTLSCNJAHAQNU-UHFFFAOYSA-N | -6.768 | ok | inchikey | MSTLSCNJAHAQNU-UHFFFAOYSA-N | 21832 |  |  | CCCCCCCC1CCCCC1 | C13H26 | heptylcyclohexane | MSTLSCNJAHAQNU-UHFFFAOYSA-N | CCCCCCCC1CCCCC1 | CCCCCCCC1CCCCC1 | TRUE | TRUE | keep |  | 9 | 293.15 | 373.15 | 80 | C;H |  | FALSE | FALSE |  | 21832 | existing_pubchem_cid | existing |  | 0 |  |  |  | not_found_in_pug_view
D:\PyProjects\extend\real data\NIST\ThermoML.v2020-09-30\10.1021\acs.jced.8b00692.xml | 10.1021/acs.jced.8b00692 | Densities, Speeds of Sound, and Viscosities of Binary Mixtures of an n-Alkylcyclohexane (n-Propyl-, n-Pentyl-, n-Hexyl-, n-Heptyl, n-Octyl-, n-Nonyl-, n-Decyl-, and n-Dodecyl-) with n-Hexadecane | 2018 | J. Chem. Eng. Data | 11 | 1 | heptylcyclohexane |  | C13H26 | 待定 | heptylcyclohexane | C13H26 |  | 待定 | MSTLSCNJAHAQNU-UHFFFAOYSA-N | InChI=1S/C13H26/c1-2-3-4-5-7-10-13-11-8-6-9-12-13/h13H,2-12H2,1H3 | 353.15 |  | 353.15 | [5 empty] | Viscosity, Pa*s | Pa*s | Liquid | Concentric cylinders viscometry | 0.000993 | 1.2e-05 | TRUE | 0.000993 | 0.993 | 0.993 | 0.00993 | [55 empty] | C,H | kept | Liquid | inchikey:MSTLSCNJAHAQNU-UHFFFAOYSA-N | -6.9148 | ok | inchikey | MSTLSCNJAHAQNU-UHFFFAOYSA-N | 21832 |  |  | CCCCCCCC1CCCCC1 | C13H26 | heptylcyclohexane | MSTLSCNJAHAQNU-UHFFFAOYSA-N | CCCCCCCC1CCCCC1 | CCCCCCCC1CCCCC1 | TRUE | TRUE | keep |  | 9 | 293.15 | 373.15 | 80 | C;H |  | FALSE | FALSE |  | 21832 | existing_pubchem_cid | existing |  | 0 |  |  |  | not_found_in_pug_view
D:\PyProjects\extend\real data\NIST\ThermoML.v2020-09-30\10.1021\acs.jced.8b00692.xml | 10.1021/acs.jced.8b00692 | Densities, Speeds of Sound, and Viscosities of Binary Mixtures of an n-Alkylcyclohexane (n-Propyl-, n-Pentyl-, n-Hexyl-, n-Heptyl, n-Octyl-, n-Nonyl-, n-Decyl-, and n-Dodecyl-) with n-Hexadecane | 2018 | J. Chem. Eng. Data | 11 | 1 | heptylcyclohexane |  | C13H26 | 待定 | heptylcyclohexane | C13H26 |  | 待定 | MSTLSCNJAHAQNU-UHFFFAOYSA-N | InChI=1S/C13H26/c1-2-3-4-5-7-10-13-11-8-6-9-12-13/h13H,2-12H2,1H3 | 363.15 |  | 363.15 | [5 empty] | Viscosity, Pa*s | Pa*s | Liquid | Concentric cylinders viscometry | 0.000892 | 1.2e-05 | TRUE | 0.000892 | 0.892 | 0.892 | 0.00892 | [55 empty] | C,H | kept | Liquid | inchikey:MSTLSCNJAHAQNU-UHFFFAOYSA-N | -7.022 | ok | inchikey | MSTLSCNJAHAQNU-UHFFFAOYSA-N | 21832 |  |  | CCCCCCCC1CCCCC1 | C13H26 | heptylcyclohexane | MSTLSCNJAHAQNU-UHFFFAOYSA-N | CCCCCCCC1CCCCC1 | CCCCCCCC1CCCCC1 | TRUE | TRUE | keep |  | 9 | 293.15 | 373.15 | 80 | C;H |  | FALSE | FALSE |  | 21832 | existing_pubchem_cid | existing |  | 0 |  |  |  | not_found_in_pug_view
D:\PyProjects\extend\real data\NIST\ThermoML.v2020-09-30\10.1021\acs.jced.8b00692.xml | 10.1021/acs.jced.8b00692 | Densities, Speeds of Sound, and Viscosities of Binary Mixtures of an n-Alkylcyclohexane (n-Propyl-, n-Pentyl-, n-Hexyl-, n-Heptyl, n-Octyl-, n-Nonyl-, n-Decyl-, and n-Dodecyl-) with n-Hexadecane | 2018 | J. Chem. Eng. Data | 11 | 1 | heptylcyclohexane |  | C13H26 | 待定 | heptylcyclohexane | C13H26 |  | 待定 | MSTLSCNJAHAQNU-UHFFFAOYSA-N | InChI=1S/C13H26/c1-2-3-4-5-7-10-13-11-8-6-9-12-13/h13H,2-12H2,1H3 | 373.15 |  | 373.15 | [5 empty] | Viscosity, Pa*s | Pa*s | Liquid | Concentric cylinders viscometry | 0.000776 | 1.2e-05 | TRUE | 0.000776 | 0.776 | 0.776 | 0.00776 | [55 empty] | C,H | kept | Liquid | inchikey:MSTLSCNJAHAQNU-UHFFFAOYSA-N | -7.1614 | ok | inchikey | MSTLSCNJAHAQNU-UHFFFAOYSA-N | 21832 |  |  | CCCCCCCC1CCCCC1 | C13H26 | heptylcyclohexane | MSTLSCNJAHAQNU-UHFFFAOYSA-N | CCCCCCCC1CCCCC1 | CCCCCCCC1CCCCC1 | TRUE | TRUE | keep |  | 9 | 293.15 | 373.15 | 80 | C;H |  | FALSE | FALSE |  | 21832 | existing_pubchem_cid | existing |  | 0 |  |  |  | not_found_in_pug_view
D:\PyProjects\extend\real data\NIST\ThermoML.v2020-09-30\10.1016\j.jct.2016.07.011.xml | 10.1016/j.jct.2016.07.011 | Measurements and correlations of density, viscosity, and vapour-liquid equilibrium for fluoro alcohols | 2016 | J. Chem. Thermodyn. | 2 | 1 | 2,2,3,3-tetrafluoro-1-propanol |  | C3H4F4O | 待定 | 2,2,3,3-tetrafluoro-1-propanol | C3H4F4O |  | 待定 | NBUKAOOFKZFCGD-UHFFFAOYSA-N | InChI=1S/C3H4F4O/c4-2(5)3(6,7)1-8/h2,8H,1H2 | 295.65 |  | 295.65 | [5 empty] | Viscosity, Pa*s | Pa*s | Liquid | Falling or rolling sphere viscometry | 0.0050291 | 0.0001456 | TRUE | 0.0050291 | 5.0291 | 5.0291 | 0.050291 | [55 empty] | C,F,H,O | kept | Liquid | inchikey:NBUKAOOFKZFCGD-UHFFFAOYSA-N | -5.2925 | ok | inchikey | NBUKAOOFKZFCGD-UHFFFAOYSA-N | 6441 |  |  | C(C(C(F)F)(F)F)O | C3H4F4O | 2,2,3,3-tetrafluoropropan-1-ol | NBUKAOOFKZFCGD-UHFFFAOYSA-N | C(C(C(F)F)(F)F)O | C(C(C(F)F)(F)F)O | TRUE | TRUE | keep |  | 14 | 295.65 | 333.15 | 37.5 | C;F;H;O |  | FALSE | FALSE |  | 6441 | existing_pubchem_cid | existing |  | 0 |  |  |  | not_found_in_pug_view
D:\PyProjects\extend\real data\NIST\ThermoML.v2020-09-30\10.1016\j.jct.2016.07.011.xml | 10.1016/j.jct.2016.07.011 | Measurements and correlations of density, viscosity, and vapour-liquid equilibrium for fluoro alcohols | 2016 | J. Chem. Thermodyn. | 2 | 1 | 2,2,3,3-tetrafluoro-1-propanol |  | C3H4F4O | 待定 | 2,2,3,3-tetrafluoro-1-propanol | C3H4F4O |  | 待定 | NBUKAOOFKZFCGD-UHFFFAOYSA-N | InChI=1S/C3H4F4O/c4-2(5)3(6,7)1-8/h2,8H,1H2 | 298.65 |  | 298.65 | [5 empty] | Viscosity, Pa*s | Pa*s | Liquid | Falling or rolling sphere viscometry | 0.0044895 | 0.0001446 | TRUE | 0.0044895 | 4.4895 | 4.4895 | 0.044895 | [55 empty] | C,F,H,O | kept | Liquid | inchikey:NBUKAOOFKZFCGD-UHFFFAOYSA-N | -5.406 | ok | inchikey | NBUKAOOFKZFCGD-UHFFFAOYSA-N | 6441 |  |  | C(C(C(F)F)(F)F)O | C3H4F4O | 2,2,3,3-tetrafluoropropan-1-ol | NBUKAOOFKZFCGD-UHFFFAOYSA-N | C(C(C(F)F)(F)F)O | C(C(C(F)F)(F)F)O | TRUE | TRUE | keep |  | 14 | 295.65 | 333.15 | 37.5 | C;F;H;O |  | FALSE | FALSE |  | 6441 | existing_pubchem_cid | existing |  | 0 |  |  |  | not_found_in_pug_view
D:\PyProjects\extend\real data\NIST\ThermoML.v2020-09-30\10.1016\j.jct.2016.07.011.xml | 10.1016/j.jct.2016.07.011 | Measurements and correlations of density, viscosity, and vapour-liquid equilibrium for fluoro alcohols | 2016 | J. Chem. Thermodyn. | 2 | 1 | 2,2,3,3-tetrafluoro-1-propanol |  | C3H4F4O | 待定 | 2,2,3,3-tetrafluoro-1-propanol | C3H4F4O |  | 待定 | NBUKAOOFKZFCGD-UHFFFAOYSA-N | InChI=1S/C3H4F4O/c4-2(5)3(6,7)1-8/h2,8H,1H2 | 300.15 |  | 300.15 | [5 empty] | Viscosity, Pa*s | Pa*s | Liquid | Falling or rolling sphere viscometry | 0.0042738 | 0.0001447 | TRUE | 0.0042738 | 4.2738 | 4.2738 | 0.042738 | [55 empty] | C,F,H,O | kept | Liquid | inchikey:NBUKAOOFKZFCGD-UHFFFAOYSA-N | -5.4553 | ok | inchikey | NBUKAOOFKZFCGD-UHFFFAOYSA-N | 6441 |  |  | C(C(C(F)F)(F)F)O | C3H4F4O | 2,2,3,3-tetrafluoropropan-1-ol | NBUKAOOFKZFCGD-UHFFFAOYSA-N | C(C(C(F)F)(F)F)O | C(C(C(F)F)(F)F)O | TRUE | TRUE | keep |  | 14 | 295.65 | 333.15 | 37.5 | C;F;H;O |  | FALSE | FALSE |  | 6441 | existing_pubchem_cid | existing |  | 0 |  |  |  | not_found_in_pug_view
D:\PyProjects\extend\real data\NIST\ThermoML.v2020-09-30\10.1016\j.jct.2016.07.011.xml | 10.1016/j.jct.2016.07.011 | Measurements and correlations of density, viscosity, and vapour-liquid equilibrium for fluoro alcohols | 2016 | J. Chem. Thermodyn. | 2 | 1 | 2,2,3,3-tetrafluoro-1-propanol |  | C3H4F4O | 待定 | 2,2,3,3-tetrafluoro-1-propanol | C3H4F4O |  | 待定 | NBUKAOOFKZFCGD-UHFFFAOYSA-N | InChI=1S/C3H4F4O/c4-2(5)3(6,7)1-8/h2,8H,1H2 | 302.15 |  | 302.15 | [5 empty] | Viscosity, Pa*s | Pa*s | Liquid | Falling or rolling sphere viscometry | 0.0037942 | 0.0001436 | TRUE | 0.0037942 | 3.7942 | 3.7942 | 0.037942 | [55 empty] | C,F,H,O | kept | Liquid | inchikey:NBUKAOOFKZFCGD-UHFFFAOYSA-N | -5.5743 | ok | inchikey | NBUKAOOFKZFCGD-UHFFFAOYSA-N | 6441 |  |  | C(C(C(F)F)(F)F)O | C3H4F4O | 2,2,3,3-tetrafluoropropan-1-ol | NBUKAOOFKZFCGD-UHFFFAOYSA-N | C(C(C(F)F)(F)F)O | C(C(C(F)F)(F)F)O | TRUE | TRUE | keep |  | 14 | 295.65 | 333.15 | 37.5 | C;F;H;O |  | FALSE | FALSE |  | 6441 | existing_pubchem_cid | existing |  | 0 |  |  |  | not_found_in_pug_view
D:\PyProjects\extend\real data\NIST\ThermoML.v2020-09-30\10.1016\j.jct.2016.07.011.xml | 10.1016/j.jct.2016.07.011 | Measurements and correlations of density, viscosity, and vapour-liquid equilibrium for fluoro alcohols | 2016 | J. Chem. Thermodyn. | 2 | 1 | 2,2,3,3-tetrafluoro-1-propanol |  | C3H4F4O | 待定 | 2,2,3,3-tetrafluoro-1-propanol | C3H4F4O |  | 待定 | NBUKAOOFKZFCGD-UHFFFAOYSA-N | InChI=1S/C3H4F4O/c4-2(5)3(6,7)1-8/h2,8H,1H2 | 304.15 |  | 304.15 | [5 empty] | Viscosity, Pa*s | Pa*s | Liquid | Falling or rolling sphere viscometry | 0.0035945 | 0.0001429 | TRUE | 0.0035945 | 3.5945 | 3.5945 | 0.035945 | [55 empty] | C,F,H,O | kept | Liquid | inchikey:NBUKAOOFKZFCGD-UHFFFAOYSA-N | -5.6284 | ok | inchikey | NBUKAOOFKZFCGD-UHFFFAOYSA-N | 6441 |  |  | C(C(C(F)F)(F)F)O | C3H4F4O | 2,2,3,3-tetrafluoropropan-1-ol | NBUKAOOFKZFCGD-UHFFFAOYSA-N | C(C(C(F)F)(F)F)O | C(C(C(F)F)(F)F)O | TRUE | TRUE | keep |  | 14 | 295.65 | 333.15 | 37.5 | C;F;H;O |  | FALSE | FALSE |  | 6441 | existing_pubchem_cid | existing |  | 0 |  |  |  | not_found_in_pug_view
D:\PyProjects\extend\real data\NIST\ThermoML.v2020-09-30\10.1016\j.jct.2016.07.011.xml | 10.1016/j.jct.2016.07.011 | Measurements and correlations of density, viscosity, and vapour-liquid equilibrium for fluoro alcohols | 2016 | J. Chem. Thermodyn. | 2 | 1 | 2,2,3,3-tetrafluoro-1-propanol |  | C3H4F4O | 待定 | 2,2,3,3-tetrafluoro-1-propanol | C3H4F4O |  | 待定 | NBUKAOOFKZFCGD-UHFFFAOYSA-N | InChI=1S/C3H4F4O/c4-2(5)3(6,7)1-8/h2,8H,1H2 | 306.15 |  | 306.15 | [5 empty] | Viscosity, Pa*s | Pa*s | Liquid | Falling or rolling sphere viscometry | 0.0032597 | 0.0001427 | TRUE | 0.0032597 | 3.2597 | 3.2597 | 0.032597 | [55 empty] | C,F,H,O | kept | Liquid | inchikey:NBUKAOOFKZFCGD-UHFFFAOYSA-N | -5.7261 | ok | inchikey | NBUKAOOFKZFCGD-UHFFFAOYSA-N | 6441 |  |  | C(C(C(F)F)(F)F)O | C3H4F4O | 2,2,3,3-tetrafluoropropan-1-ol | NBUKAOOFKZFCGD-UHFFFAOYSA-N | C(C(C(F)F)(F)F)O | C(C(C(F)F)(F)F)O | TRUE | TRUE | keep |  | 14 | 295.65 | 333.15 | 37.5 | C;F;H;O |  | FALSE | FALSE |  | 6441 | existing_pubchem_cid | existing |  | 0 |  |  |  | not_found_in_pug_view
D:\PyProjects\extend\real data\NIST\ThermoML.v2020-09-30\10.1016\j.jct.2016.07.011.xml | 10.1016/j.jct.2016.07.011 | Measurements and correlations of density, viscosity, and vapour-liquid equilibrium for fluoro alcohols | 2016 | J. Chem. Thermodyn. | 2 | 1 | 2,2,3,3-tetrafluoro-1-propanol |  | C3H4F4O | 待定 | 2,2,3,3-tetrafluoro-1-propanol | C3H4F4O |  | 待定 | NBUKAOOFKZFCGD-UHFFFAOYSA-N | InChI=1S/C3H4F4O/c4-2(5)3(6,7)1-8/h2,8H,1H2 | 307.65 |  | 307.65 | [5 empty] | Viscosity, Pa*s | Pa*s | Liquid | Falling or rolling sphere viscometry | 0.0030668 | 0.0001421 | TRUE | 0.0030668 | 3.0668 | 3.0668 | 0.030668 | [55 empty] | C,F,H,O | kept | Liquid | inchikey:NBUKAOOFKZFCGD-UHFFFAOYSA-N | -5.7871 | ok | inchikey | NBUKAOOFKZFCGD-UHFFFAOYSA-N | 6441 |  |  | C(C(C(F)F)(F)F)O | C3H4F4O | 2,2,3,3-tetrafluoropropan-1-ol | NBUKAOOFKZFCGD-UHFFFAOYSA-N | C(C(C(F)F)(F)F)O | C(C(C(F)F)(F)F)O | TRUE | TRUE | keep |  | 14 | 295.65 | 333.15 | 37.5 | C;F;H;O |  | FALSE | FALSE |  | 6441 | existing_pubchem_cid | existing |  | 0 |  |  |  | not_found_in_pug_view
D:\PyProjects\extend\real data\NIST\ThermoML.v2020-09-30\10.1016\j.jct.2016.07.011.xml | 10.1016/j.jct.2016.07.011 | Measurements and correlations of density, viscosity, and vapour-liquid equilibrium for fluoro alcohols | 2016 | J. Chem. Thermodyn. | 2 | 1 | 2,2,3,3-tetrafluoro-1-propanol |  | C3H4F4O | 待定 | 2,2,3,3-tetrafluoro-1-propanol | C3H4F4O |  | 待定 | NBUKAOOFKZFCGD-UHFFFAOYSA-N | InChI=1S/C3H4F4O/c4-2(5)3(6,7)1-8/h2,8H,1H2 | 309.15 |  | 309.15 | [5 empty] | Viscosity, Pa*s | Pa*s | Liquid | Falling or rolling sphere viscometry | 0.0029539 | 0.0001419 | TRUE | 0.0029539 | 2.9539 | 2.9539 | 0.029539 | [55 empty] | C,F,H,O | kept | Liquid | inchikey:NBUKAOOFKZFCGD-UHFFFAOYSA-N | -5.8246 | ok | inchikey | NBUKAOOFKZFCGD-UHFFFAOYSA-N | 6441 |  |  | C(C(C(F)F)(F)F)O | C3H4F4O | 2,2,3,3-tetrafluoropropan-1-ol | NBUKAOOFKZFCGD-UHFFFAOYSA-N | C(C(C(F)F)(F)F)O | C(C(C(F)F)(F)F)O | TRUE | TRUE | keep |  | 14 | 295.65 | 333.15 | 37.5 | C;F;H;O |  | FALSE | FALSE |  | 6441 | existing_pubchem_cid | existing |  | 0 |  |  |  | not_found_in_pug_view
D:\PyProjects\extend\real data\NIST\ThermoML.v2020-09-30\10.1016\j.jct.2016.07.011.xml | 10.1016/j.jct.2016.07.011 | Measurements and correlations of density, viscosity, and vapour-liquid equilibrium for fluoro alcohols | 2016 | J. Chem. Thermodyn. | 2 | 1 | 2,2,3,3-tetrafluoro-1-propanol |  | C3H4F4O | 待定 | 2,2,3,3-tetrafluoro-1-propanol | C3H4F4O |  | 待定 | NBUKAOOFKZFCGD-UHFFFAOYSA-N | InChI=1S/C3H4F4O/c4-2(5)3(6,7)1-8/h2,8H,1H2 | 311.65 |  | 311.65 | [5 empty] | Viscosity, Pa*s | Pa*s | Liquid | Falling or rolling sphere viscometry | 0.0027028 | 0.0001416 | TRUE | 0.0027028 | 2.7028 | 2.7028 | 0.027028 | [55 empty] | C,F,H,O | kept | Liquid | inchikey:NBUKAOOFKZFCGD-UHFFFAOYSA-N | -5.9135 | ok | inchikey | NBUKAOOFKZFCGD-UHFFFAOYSA-N | 6441 |  |  | C(C(C(F)F)(F)F)O | C3H4F4O | 2,2,3,3-tetrafluoropropan-1-ol | NBUKAOOFKZFCGD-UHFFFAOYSA-N | C(C(C(F)F)(F)F)O | C(C(C(F)F)(F)F)O | TRUE | TRUE | keep |  | 14 | 295.65 | 333.15 | 37.5 | C;F;H;O |  | FALSE | FALSE |  | 6441 | existing_pubchem_cid | existing |  | 0 |  |  |  | not_found_in_pug_view
D:\PyProjects\extend\real data\NIST\ThermoML.v2020-09-30\10.1016\j.jct.2016.07.011.xml | 10.1016/j.jct.2016.07.011 | Measurements and correlations of density, viscosity, and vapour-liquid equilibrium for fluoro alcohols | 2016 | J. Chem. Thermodyn. | 2 | 1 | 2,2,3,3-tetrafluoro-1-propanol |  | C3H4F4O | 待定 | 2,2,3,3-tetrafluoro-1-propanol | C3H4F4O |  | 待定 | NBUKAOOFKZFCGD-UHFFFAOYSA-N | InChI=1S/C3H4F4O/c4-2(5)3(6,7)1-8/h2,8H,1H2 | 313.15 |  | 313.15 | [5 empty] | Viscosity, Pa*s | Pa*s | Liquid | Falling or rolling sphere viscometry | 0.0025676 | 0.0001414 | TRUE | 0.0025676 | 2.5676 | 2.5676 | 0.025676 | [55 empty] | C,F,H,O | kept | Liquid | inchikey:NBUKAOOFKZFCGD-UHFFFAOYSA-N | -5.9648 | ok | inchikey | NBUKAOOFKZFCGD-UHFFFAOYSA-N | 6441 |  |  | C(C(C(F)F)(F)F)O | C3H4F4O | 2,2,3,3-tetrafluoropropan-1-ol | NBUKAOOFKZFCGD-UHFFFAOYSA-N | C(C(C(F)F)(F)F)O | C(C(C(F)F)(F)F)O | TRUE | TRUE | keep |  | 14 | 295.65 | 333.15 | 37.5 | C;F;H;O |  | FALSE | FALSE |  | 6441 | existing_pubchem_cid | existing |  | 0 |  |  |  | not_found_in_pug_view
D:\PyProjects\extend\real data\NIST\ThermoML.v2020-09-30\10.1016\j.jct.2016.07.011.xml | 10.1016/j.jct.2016.07.011 | Measurements and correlations of density, viscosity, and vapour-liquid equilibrium for fluoro alcohols | 2016 | J. Chem. Thermodyn. | 2 | 1 | 2,2,3,3-tetrafluoro-1-propanol |  | C3H4F4O | 待定 | 2,2,3,3-tetrafluoro-1-propanol | C3H4F4O |  | 待定 | NBUKAOOFKZFCGD-UHFFFAOYSA-N | InChI=1S/C3H4F4O/c4-2(5)3(6,7)1-8/h2,8H,1H2 | 318.15 |  | 318.15 | [5 empty] | Viscosity, Pa*s | Pa*s | Liquid | Falling or rolling sphere viscometry | 0.002153 | 0.000141 | TRUE | 0.002153 | 2.153 | 2.153 | 0.02153 | [55 empty] | C,F,H,O | kept | Liquid | inchikey:NBUKAOOFKZFCGD-UHFFFAOYSA-N | -6.1409 | ok | inchikey | NBUKAOOFKZFCGD-UHFFFAOYSA-N | 6441 |  |  | C(C(C(F)F)(F)F)O | C3H4F4O | 2,2,3,3-tetrafluoropropan-1-ol | NBUKAOOFKZFCGD-UHFFFAOYSA-N | C(C(C(F)F)(F)F)O | C(C(C(F)F)(F)F)O | TRUE | TRUE | keep |  | 14 | 295.65 | 333.15 | 37.5 | C;F;H;O |  | FALSE | FALSE |  | 6441 | existing_pubchem_cid | existing |  | 0 |  |  |  | not_found_in_pug_view
D:\PyProjects\extend\real data\NIST\ThermoML.v2020-09-30\10.1016\j.jct.2016.07.011.xml | 10.1016/j.jct.2016.07.011 | Measurements and correlations of density, viscosity, and vapour-liquid equilibrium for fluoro alcohols | 2016 | J. Chem. Thermodyn. | 2 | 1 | 2,2,3,3-tetrafluoro-1-propanol |  | C3H4F4O | 待定 | 2,2,3,3-tetrafluoro-1-propanol | C3H4F4O |  | 待定 | NBUKAOOFKZFCGD-UHFFFAOYSA-N | InChI=1S/C3H4F4O/c4-2(5)3(6,7)1-8/h2,8H,1H2 | 323.15 |  | 323.15 | [5 empty] | Viscosity, Pa*s | Pa*s | Liquid | Falling or rolling sphere viscometry | 0.0018482 | 0.0001407 | TRUE | 0.0018482 | 1.8482 | 1.8482 | 0.018482 | [55 empty] | C,F,H,O | kept | Liquid | inchikey:NBUKAOOFKZFCGD-UHFFFAOYSA-N | -6.2935 | ok | inchikey | NBUKAOOFKZFCGD-UHFFFAOYSA-N | 6441 |  |  | C(C(C(F)F)(F)F)O | C3H4F4O | 2,2,3,3-tetrafluoropropan-1-ol | NBUKAOOFKZFCGD-UHFFFAOYSA-N | C(C(C(F)F)(F)F)O | C(C(C(F)F)(F)F)O | TRUE | TRUE | keep |  | 14 | 295.65 | 333.15 | 37.5 | C;F;H;O |  | FALSE | FALSE |  | 6441 | existing_pubchem_cid | existing |  | 0 |  |  |  | not_found_in_pug_view
D:\PyProjects\extend\real data\NIST\ThermoML.v2020-09-30\10.1016\j.jct.2016.07.011.xml | 10.1016/j.jct.2016.07.011 | Measurements and correlations of density, viscosity, and vapour-liquid equilibrium for fluoro alcohols | 2016 | J. Chem. Thermodyn. | 2 | 1 | 2,2,3,3-tetrafluoro-1-propanol |  | C3H4F4O | 待定 | 2,2,3,3-tetrafluoro-1-propanol | C3H4F4O |  | 待定 | NBUKAOOFKZFCGD-UHFFFAOYSA-N | InChI=1S/C3H4F4O/c4-2(5)3(6,7)1-8/h2,8H,1H2 | 328.15 |  | 328.15 | [5 empty] | Viscosity, Pa*s | Pa*s | Liquid | Falling or rolling sphere viscometry | 0.0016235 | 0.0001405 | TRUE | 0.0016235 | 1.6235 | 1.6235 | 0.016235 | [55 empty] | C,F,H,O | kept | Liquid | inchikey:NBUKAOOFKZFCGD-UHFFFAOYSA-N | -6.4232 | ok | inchikey | NBUKAOOFKZFCGD-UHFFFAOYSA-N | 6441 |  |  | C(C(C(F)F)(F)F)O | C3H4F4O | 2,2,3,3-tetrafluoropropan-1-ol | NBUKAOOFKZFCGD-UHFFFAOYSA-N | C(C(C(F)F)(F)F)O | C(C(C(F)F)(F)F)O | TRUE | TRUE | keep |  | 14 | 295.65 | 333.15 | 37.5 | C;F;H;O |  | FALSE | FALSE |  | 6441 | existing_pubchem_cid | existing |  | 0 |  |  |  | not_found_in_pug_view
D:\PyProjects\extend\real data\NIST\ThermoML.v2020-09-30\10.1016\j.jct.2016.07.011.xml | 10.1016/j.jct.2016.07.011 | Measurements and correlations of density, viscosity, and vapour-liquid equilibrium for fluoro alcohols | 2016 | J. Chem. Thermodyn. | 2 | 1 | 2,2,3,3-tetrafluoro-1-propanol |  | C3H4F4O | 待定 | 2,2,3,3-tetrafluoro-1-propanol | C3H4F4O |  | 待定 | NBUKAOOFKZFCGD-UHFFFAOYSA-N | InChI=1S/C3H4F4O/c4-2(5)3(6,7)1-8/h2,8H,1H2 | 333.15 |  | 333.15 | [5 empty] | Viscosity, Pa*s | Pa*s | Liquid | Falling or rolling sphere viscometry | 0.0014082 | 0.0001404 | TRUE | 0.0014082 | 1.4082 | 1.4082 | 0.014082 | [55 empty] | C,F,H,O | kept | Liquid | inchikey:NBUKAOOFKZFCGD-UHFFFAOYSA-N | -6.5654 | ok | inchikey | NBUKAOOFKZFCGD-UHFFFAOYSA-N | 6441 |  |  | C(C(C(F)F)(F)F)O | C3H4F4O | 2,2,3,3-tetrafluoropropan-1-ol | NBUKAOOFKZFCGD-UHFFFAOYSA-N | C(C(C(F)F)(F)F)O | C(C(C(F)F)(F)F)O | TRUE | TRUE | keep |  | 14 | 295.65 | 333.15 | 37.5 | C;F;H;O |  | FALSE | FALSE |  | 6441 | existing_pubchem_cid | existing |  | 0 |  |  |  | not_found_in_pug_view
D:\PyProjects\extend\real data\NIST\ThermoML.v2020-09-30\10.1016\j.fluid.2017.09.019.xml | 10.1016/j.fluid.2017.09.019 | Experimental measurement and modeling study on CO2 equilibrium solubility, density and viscosity for 1-dimethylamino-2-propanol (1DMA2P) solution | 2018 | Fluid Phase Equilib. | 3 | 1 | 1-(dimethylamino)-2-propanol |  | C5H13NO | 待定 | 1-(dimethylamino)-2-propanol | C5H13NO |  | 待定 | NCXUNZWLEYGQAH-UHFFFAOYSA-N | InChI=1S/C5H13NO/c1-5(7)4-6(2)3/h5,7H,4H2,1-3H3 | 298.15 |  | 298.15 | [5 empty] | Viscosity, Pa*s | Pa*s | Liquid | Concentric cylinders viscometry | 0.001332 | 0.000101 | TRUE | 0.001332 | 1.332 | 1.332 | 0.01332 | [55 empty] | C,H,N,O | kept | Liquid | inchikey:NCXUNZWLEYGQAH-UHFFFAOYSA-N | -6.6211 | ok | inchikey | NCXUNZWLEYGQAH-UHFFFAOYSA-N | 37511 |  |  | CC(CN(C)C)O | C5H13NO | 1-(dimethylamino)propan-2-ol | NCXUNZWLEYGQAH-UHFFFAOYSA-N | CC(CN(C)C)O | CC(CN(C)C)O | TRUE | TRUE | keep |  | 8 | 298.15 | 333.15 | 35 | C;H;N;O |  | FALSE | FALSE |  | 37511 | existing_pubchem_cid | existing |  | 0 |  |  |  | not_found_in_pug_view
D:\PyProjects\extend\real data\NIST\ThermoML.v2020-09-30\10.1016\j.fluid.2017.09.019.xml | 10.1016/j.fluid.2017.09.019 | Experimental measurement and modeling study on CO2 equilibrium solubility, density and viscosity for 1-dimethylamino-2-propanol (1DMA2P) solution | 2018 | Fluid Phase Equilib. | 3 | 1 | 1-(dimethylamino)-2-propanol |  | C5H13NO | 待定 | 1-(dimethylamino)-2-propanol | C5H13NO |  | 待定 | NCXUNZWLEYGQAH-UHFFFAOYSA-N | InChI=1S/C5H13NO/c1-5(7)4-6(2)3/h5,7H,4H2,1-3H3 | 303.15 |  | 303.15 | [5 empty] | Viscosity, Pa*s | Pa*s | Liquid | Concentric cylinders viscometry | 0.001183 | 0.000101 | TRUE | 0.001183 | 1.183 | 1.183 | 0.01183 | [55 empty] | C,H,N,O | kept | Liquid | inchikey:NCXUNZWLEYGQAH-UHFFFAOYSA-N | -6.7397 | ok | inchikey | NCXUNZWLEYGQAH-UHFFFAOYSA-N | 37511 |  |  | CC(CN(C)C)O | C5H13NO | 1-(dimethylamino)propan-2-ol | NCXUNZWLEYGQAH-UHFFFAOYSA-N | CC(CN(C)C)O | CC(CN(C)C)O | TRUE | TRUE | keep |  | 8 | 298.15 | 333.15 | 35 | C;H;N;O |  | FALSE | FALSE |  | 37511 | existing_pubchem_cid | existing |  | 0 |  |  |  | not_found_in_pug_view
D:\PyProjects\extend\real data\NIST\ThermoML.v2020-09-30\10.1016\j.fluid.2017.09.019.xml | 10.1016/j.fluid.2017.09.019 | Experimental measurement and modeling study on CO2 equilibrium solubility, density and viscosity for 1-dimethylamino-2-propanol (1DMA2P) solution | 2018 | Fluid Phase Equilib. | 3 | 1 | 1-(dimethylamino)-2-propanol |  | C5H13NO | 待定 | 1-(dimethylamino)-2-propanol | C5H13NO |  | 待定 | NCXUNZWLEYGQAH-UHFFFAOYSA-N | InChI=1S/C5H13NO/c1-5(7)4-6(2)3/h5,7H,4H2,1-3H3 | 308.15 |  | 308.15 | [5 empty] | Viscosity, Pa*s | Pa*s | Liquid | Concentric cylinders viscometry | 0.001059 | 0.0001 | TRUE | 0.001059 | 1.059 | 1.059 | 0.01059 | [55 empty] | C,H,N,O | kept | Liquid | inchikey:NCXUNZWLEYGQAH-UHFFFAOYSA-N | -6.8504 | ok | inchikey | NCXUNZWLEYGQAH-UHFFFAOYSA-N | 37511 |  |  | CC(CN(C)C)O | C5H13NO | 1-(dimethylamino)propan-2-ol | NCXUNZWLEYGQAH-UHFFFAOYSA-N | CC(CN(C)C)O | CC(CN(C)C)O | TRUE | TRUE | keep |  | 8 | 298.15 | 333.15 | 35 | C;H;N;O |  | FALSE | FALSE |  | 37511 | existing_pubchem_cid | existing |  | 0 |  |  |  | not_found_in_pug_view
D:\PyProjects\extend\real data\NIST\ThermoML.v2020-09-30\10.1016\j.fluid.2017.09.019.xml | 10.1016/j.fluid.2017.09.019 | Experimental measurement and modeling study on CO2 equilibrium solubility, density and viscosity for 1-dimethylamino-2-propanol (1DMA2P) solution | 2018 | Fluid Phase Equilib. | 3 | 1 | 1-(dimethylamino)-2-propanol |  | C5H13NO | 待定 | 1-(dimethylamino)-2-propanol | C5H13NO |  | 待定 | NCXUNZWLEYGQAH-UHFFFAOYSA-N | InChI=1S/C5H13NO/c1-5(7)4-6(2)3/h5,7H,4H2,1-3H3 | 313.15 |  | 313.15 | [5 empty] | Viscosity, Pa*s | Pa*s | Liquid | Concentric cylinders viscometry | 0.000955 | 0.0001 | TRUE | 0.000955 | 0.955 | 0.955 | 0.00955 | [55 empty] | C,H,N,O | kept | Liquid | inchikey:NCXUNZWLEYGQAH-UHFFFAOYSA-N | -6.9538 | ok | inchikey | NCXUNZWLEYGQAH-UHFFFAOYSA-N | 37511 |  |  | CC(CN(C)C)O | C5H13NO | 1-(dimethylamino)propan-2-ol | NCXUNZWLEYGQAH-UHFFFAOYSA-N | CC(CN(C)C)O | CC(CN(C)C)O | TRUE | TRUE | keep |  | 8 | 298.15 | 333.15 | 35 | C;H;N;O |  | FALSE | FALSE |  | 37511 | existing_pubchem_cid | existing |  | 0 |  |  |  | not_found_in_pug_view
D:\PyProjects\extend\real data\NIST\ThermoML.v2020-09-30\10.1016\j.fluid.2017.09.019.xml | 10.1016/j.fluid.2017.09.019 | Experimental measurement and modeling study on CO2 equilibrium solubility, density and viscosity for 1-dimethylamino-2-propanol (1DMA2P) solution | 2018 | Fluid Phase Equilib. | 3 | 1 | 1-(dimethylamino)-2-propanol |  | C5H13NO | 待定 | 1-(dimethylamino)-2-propanol | C5H13NO |  | 待定 | NCXUNZWLEYGQAH-UHFFFAOYSA-N | InChI=1S/C5H13NO/c1-5(7)4-6(2)3/h5,7H,4H2,1-3H3 | 318.15 |  | 318.15 | [5 empty] | Viscosity, Pa*s | Pa*s | Liquid | Concentric cylinders viscometry | 0.000866 | 0.0001 | TRUE | 0.000866 | 0.866 | 0.866 | 0.00866 | [55 empty] | C,H,N,O | kept | Liquid | inchikey:NCXUNZWLEYGQAH-UHFFFAOYSA-N | -7.0516 | ok | inchikey | NCXUNZWLEYGQAH-UHFFFAOYSA-N | 37511 |  |  | CC(CN(C)C)O | C5H13NO | 1-(dimethylamino)propan-2-ol | NCXUNZWLEYGQAH-UHFFFAOYSA-N | CC(CN(C)C)O | CC(CN(C)C)O | TRUE | TRUE | keep |  | 8 | 298.15 | 333.15 | 35 | C;H;N;O |  | FALSE | FALSE |  | 37511 | existing_pubchem_cid | existing |  | 0 |  |  |  | not_found_in_pug_view
D:\PyProjects\extend\real data\NIST\ThermoML.v2020-09-30\10.1016\j.fluid.2017.09.019.xml | 10.1016/j.fluid.2017.09.019 | Experimental measurement and modeling study on CO2 equilibrium solubility, density and viscosity for 1-dimethylamino-2-propanol (1DMA2P) solution | 2018 | Fluid Phase Equilib. | 3 | 1 | 1-(dimethylamino)-2-propanol |  | C5H13NO | 待定 | 1-(dimethylamino)-2-propanol | C5H13NO |  | 待定 | NCXUNZWLEYGQAH-UHFFFAOYSA-N | InChI=1S/C5H13NO/c1-5(7)4-6(2)3/h5,7H,4H2,1-3H3 | 323.15 |  | 323.15 | [5 empty] | Viscosity, Pa*s | Pa*s | Liquid | Concentric cylinders viscometry | 0.000788 | 0.0001 | TRUE | 0.000788 | 0.788 | 0.788 | 0.00788 | [55 empty] | C,H,N,O | kept | Liquid | inchikey:NCXUNZWLEYGQAH-UHFFFAOYSA-N | -7.146 | ok | inchikey | NCXUNZWLEYGQAH-UHFFFAOYSA-N | 37511 |  |  | CC(CN(C)C)O | C5H13NO | 1-(dimethylamino)propan-2-ol | NCXUNZWLEYGQAH-UHFFFAOYSA-N | CC(CN(C)C)O | CC(CN(C)C)O | TRUE | TRUE | keep |  | 8 | 298.15 | 333.15 | 35 | C;H;N;O |  | FALSE | FALSE |  | 37511 | existing_pubchem_cid | existing |  | 0 |  |  |  | not_found_in_pug_view
D:\PyProjects\extend\real data\NIST\ThermoML.v2020-09-30\10.1016\j.fluid.2017.09.019.xml | 10.1016/j.fluid.2017.09.019 | Experimental measurement and modeling study on CO2 equilibrium solubility, density and viscosity for 1-dimethylamino-2-propanol (1DMA2P) solution | 2018 | Fluid Phase Equilib. | 3 | 1 | 1-(dimethylamino)-2-propanol |  | C5H13NO | 待定 | 1-(dimethylamino)-2-propanol | C5H13NO |  | 待定 | NCXUNZWLEYGQAH-UHFFFAOYSA-N | InChI=1S/C5H13NO/c1-5(7)4-6(2)3/h5,7H,4H2,1-3H3 | 328.15 |  | 328.15 | [5 empty] | Viscosity, Pa*s | Pa*s | Liquid | Concentric cylinders viscometry | 0.00072 | 0.0001 | TRUE | 0.00072 | 0.72 | 0.72 | 0.0072 | [55 empty] | C,H,N,O | kept | Liquid | inchikey:NCXUNZWLEYGQAH-UHFFFAOYSA-N | -7.2363 | ok | inchikey | NCXUNZWLEYGQAH-UHFFFAOYSA-N | 37511 |  |  | CC(CN(C)C)O | C5H13NO | 1-(dimethylamino)propan-2-ol | NCXUNZWLEYGQAH-UHFFFAOYSA-N | CC(CN(C)C)O | CC(CN(C)C)O | TRUE | TRUE | keep |  | 8 | 298.15 | 333.15 | 35 | C;H;N;O |  | FALSE | FALSE |  | 37511 | existing_pubchem_cid | existing |  | 0 |  |  |  | not_found_in_pug_view
D:\PyProjects\extend\real data\NIST\ThermoML.v2020-09-30\10.1016\j.fluid.2017.09.019.xml | 10.1016/j.fluid.2017.09.019 | Experimental measurement and modeling study on CO2 equilibrium solubility, density and viscosity for 1-dimethylamino-2-propanol (1DMA2P) solution | 2018 | Fluid Phase Equilib. | 3 | 1 | 1-(dimethylamino)-2-propanol |  | C5H13NO | 待定 | 1-(dimethylamino)-2-propanol | C5H13NO |  | 待定 | NCXUNZWLEYGQAH-UHFFFAOYSA-N | InChI=1S/C5H13NO/c1-5(7)4-6(2)3/h5,7H,4H2,1-3H3 | 333.15 |  | 333.15 | [5 empty] | Viscosity, Pa*s | Pa*s | Liquid | Concentric cylinders viscometry | 0.000662 | 0.0001 | TRUE | 0.000662 | 0.662 | 0.662 | 0.00662 | [55 empty] | C,H,N,O | kept | Liquid | inchikey:NCXUNZWLEYGQAH-UHFFFAOYSA-N | -7.3202 | ok | inchikey | NCXUNZWLEYGQAH-UHFFFAOYSA-N | 37511 |  |  | CC(CN(C)C)O | C5H13NO | 1-(dimethylamino)propan-2-ol | NCXUNZWLEYGQAH-UHFFFAOYSA-N | CC(CN(C)C)O | CC(CN(C)C)O | TRUE | TRUE | keep |  | 8 | 298.15 | 333.15 | 35 | C;H;N;O |  | FALSE | FALSE |  | 37511 | existing_pubchem_cid | existing |  | 0 |  |  |  | not_found_in_pug_view
D:\PyProjects\extend\real data\NIST\ThermoML.v2020-09-30\10.1021\acs.jced.8b00713.xml | 10.1021/acs.jced.8b00713 | Measurement and Correlation of the Liquid Density and Viscosity of HFO-1336mzz(Z) (cis-1,1,1,4,4,4-Hexafluoro-2-butene) at High Pressure | 2019 | J. Chem. Eng. Data | 2 | 1 | (Z)-1,1,1,4,4,4-hexafluorobut-2-ene |  | C4H2F6 | 待定 | (Z)-1,1,1,4,4,4-hexafluorobut-2-ene | C4H2F6 |  | 待定 | NLOLSXYRJFEOTA-UPHRSURJSA-N | InChI=1S/C4H2F6/c5-3(6,7)1-2-4(8,9)10/h1-2H/b2-1- | 253.14 |  | 253.14 |  | 15000 |  | 15000 |  | Viscosity, Pa*s | Pa*s | Liquid | Vibrating wire viscometry | 0.00074765 | 1.621e-05 | TRUE | 0.00074765 | 0.74765 | 0.74765 | 0.0074765 | [55 empty] | C,F,H | kept | Liquid | inchikey:NLOLSXYRJFEOTA-UPHRSURJSA-N | -7.1986 | ok | inchikey | NLOLSXYRJFEOTA-UPHRSURJSA-N | 52991879 |  |  | C(=CC(F)(F)F)C(F)(F)F | C4H2F6 | (Z)-1,1,1,4,4,4-hexafluorobut-2-ene | NLOLSXYRJFEOTA-UPHRSURJSA-N | C(=CC(F)(F)F)C(F)(F)F | C(=CC(F)(F)F)C(F)(F)F | TRUE | TRUE | keep |  | 79 | 253.14 | 434.37 | 181.23 | C;F;H |  | FALSE | FALSE |  | 52991879 | existing_pubchem_cid | existing |  | 0 |  |  |  | not_found_in_pug_view
D:\PyProjects\extend\real data\NIST\ThermoML.v2020-09-30\10.1021\acs.jced.8b00713.xml | 10.1021/acs.jced.8b00713 | Measurement and Correlation of the Liquid Density and Viscosity of HFO-1336mzz(Z) (cis-1,1,1,4,4,4-Hexafluoro-2-butene) at High Pressure | 2019 | J. Chem. Eng. Data | 2 | 1 | (Z)-1,1,1,4,4,4-hexafluorobut-2-ene |  | C4H2F6 | 待定 | (Z)-1,1,1,4,4,4-hexafluorobut-2-ene | C4H2F6 |  | 待定 | NLOLSXYRJFEOTA-UPHRSURJSA-N | InChI=1S/C4H2F6/c5-3(6,7)1-2-4(8,9)10/h1-2H/b2-1- | 253.15 |  | 253.15 |  | 100 |  | 100 |  | Viscosity, Pa*s | Pa*s | Liquid | Vibrating wire viscometry | 0.00063153 | 1.392e-05 | TRUE | 0.00063153 | 0.63153 | 0.63153 | 0.0063153 | [55 empty] | C,F,H | kept | Liquid | inchikey:NLOLSXYRJFEOTA-UPHRSURJSA-N | -7.3674 | ok | inchikey | NLOLSXYRJFEOTA-UPHRSURJSA-N | 52991879 |  |  | C(=CC(F)(F)F)C(F)(F)F | C4H2F6 | (Z)-1,1,1,4,4,4-hexafluorobut-2-ene | NLOLSXYRJFEOTA-UPHRSURJSA-N | C(=CC(F)(F)F)C(F)(F)F | C(=CC(F)(F)F)C(F)(F)F | TRUE | TRUE | keep |  | 79 | 253.14 | 434.37 | 181.23 | C;F;H |  | FALSE | FALSE |  | 52991879 | existing_pubchem_cid | existing |  | 0 |  |  |  | not_found_in_pug_view
D:\PyProjects\extend\real data\NIST\ThermoML.v2020-09-30\10.1021\acs.jced.8b00713.xml | 10.1021/acs.jced.8b00713 | Measurement and Correlation of the Liquid Density and Viscosity of HFO-1336mzz(Z) (cis-1,1,1,4,4,4-Hexafluoro-2-butene) at High Pressure | 2019 | J. Chem. Eng. Data | 2 | 1 | (Z)-1,1,1,4,4,4-hexafluorobut-2-ene |  | C4H2F6 | 待定 | (Z)-1,1,1,4,4,4-hexafluorobut-2-ene | C4H2F6 |  | 待定 | NLOLSXYRJFEOTA-UPHRSURJSA-N | InChI=1S/C4H2F6/c5-3(6,7)1-2-4(8,9)10/h1-2H/b2-1- | 253.16 |  | 253.16 |  | 1000 |  | 1000 |  | Viscosity, Pa*s | Pa*s | Liquid | Vibrating wire viscometry | 0.00063873 | 1.407e-05 | TRUE | 0.00063873 | 0.63873 | 0.63873 | 0.0063873 | [55 empty] | C,F,H | kept | Liquid | inchikey:NLOLSXYRJFEOTA-UPHRSURJSA-N | -7.356 | ok | inchikey | NLOLSXYRJFEOTA-UPHRSURJSA-N | 52991879 |  |  | C(=CC(F)(F)F)C(F)(F)F | C4H2F6 | (Z)-1,1,1,4,4,4-hexafluorobut-2-ene | NLOLSXYRJFEOTA-UPHRSURJSA-N | C(=CC(F)(F)F)C(F)(F)F | C(=CC(F)(F)F)C(F)(F)F | TRUE | TRUE | keep |  | 79 | 253.14 | 434.37 | 181.23 | C;F;H |  | FALSE | FALSE |  | 52991879 | existing_pubchem_cid | existing |  | 0 |  |  |  | not_found_in_pug_view
D:\PyProjects\extend\real data\NIST\ThermoML.v2020-09-30\10.1021\acs.jced.8b00713.xml | 10.1021/acs.jced.8b00713 | Measurement and Correlation of the Liquid Density and Viscosity of HFO-1336mzz(Z) (cis-1,1,1,4,4,4-Hexafluoro-2-butene) at High Pressure | 2019 | J. Chem. Eng. Data | 2 | 1 | (Z)-1,1,1,4,4,4-hexafluorobut-2-ene |  | C4H2F6 | 待定 | (Z)-1,1,1,4,4,4-hexafluorobut-2-ene | C4H2F6 |  | 待定 | NLOLSXYRJFEOTA-UPHRSURJSA-N | InChI=1S/C4H2F6/c5-3(6,7)1-2-4(8,9)10/h1-2H/b2-1- | 263.14 |  | 263.14 |  | 2000 |  | 2000 |  | Viscosity, Pa*s | Pa*s | Liquid | Vibrating wire viscometry | 0.00057212 | 1.275e-05 | TRUE | 0.00057212 | 0.57212 | 0.57212 | 0.0057212 | [55 empty] | C,F,H | kept | Liquid | inchikey:NLOLSXYRJFEOTA-UPHRSURJSA-N | -7.4662 | ok | inchikey | NLOLSXYRJFEOTA-UPHRSURJSA-N | 52991879 |  |  | C(=CC(F)(F)F)C(F)(F)F | C4H2F6 | (Z)-1,1,1,4,4,4-hexafluorobut-2-ene | NLOLSXYRJFEOTA-UPHRSURJSA-N | C(=CC(F)(F)F)C(F)(F)F | C(=CC(F)(F)F)C(F)(F)F | TRUE | TRUE | keep |  | 79 | 253.14 | 434.37 | 181.23 | C;F;H |  | FALSE | FALSE |  | 52991879 | existing_pubchem_cid | existing |  | 0 |  |  |  | not_found_in_pug_view
D:\PyProjects\extend\real data\NIST\ThermoML.v2020-09-30\10.1021\acs.jced.8b00713.xml | 10.1021/acs.jced.8b00713 | Measurement and Correlation of the Liquid Density and Viscosity of HFO-1336mzz(Z) (cis-1,1,1,4,4,4-Hexafluoro-2-butene) at High Pressure | 2019 | J. Chem. Eng. Data | 2 | 1 | (Z)-1,1,1,4,4,4-hexafluorobut-2-ene |  | C4H2F6 | 待定 | (Z)-1,1,1,4,4,4-hexafluorobut-2-ene | C4H2F6 |  | 待定 | NLOLSXYRJFEOTA-UPHRSURJSA-N | InChI=1S/C4H2F6/c5-3(6,7)1-2-4(8,9)10/h1-2H/b2-1- | 263.15 |  | 263.15 |  | 100 |  | 100 |  | Viscosity, Pa*s | Pa*s | Liquid | Vibrating wire viscometry | 0.00055987 | 1.25e-05 | TRUE | 0.00055987 | 0.55987 | 0.55987 | 0.0055987 | [55 empty] | C,F,H | kept | Liquid | inchikey:NLOLSXYRJFEOTA-UPHRSURJSA-N | -7.4878 | ok | inchikey | NLOLSXYRJFEOTA-UPHRSURJSA-N | 52991879 |  |  | C(=CC(F)(F)F)C(F)(F)F | C4H2F6 | (Z)-1,1,1,4,4,4-hexafluorobut-2-ene | NLOLSXYRJFEOTA-UPHRSURJSA-N | C(=CC(F)(F)F)C(F)(F)F | C(=CC(F)(F)F)C(F)(F)F | TRUE | TRUE | keep |  | 79 | 253.14 | 434.37 | 181.23 | C;F;H |  | FALSE | FALSE |  | 52991879 | existing_pubchem_cid | existing |  | 0 |  |  |  | not_found_in_pug_view
D:\PyProjects\extend\real data\NIST\ThermoML.v2020-09-30\10.1021\acs.jced.8b00713.xml | 10.1021/acs.jced.8b00713 | Measurement and Correlation of the Liquid Density and Viscosity of HFO-1336mzz(Z) (cis-1,1,1,4,4,4-Hexafluoro-2-butene) at High Pressure | 2019 | J. Chem. Eng. Data | 2 | 1 | (Z)-1,1,1,4,4,4-hexafluorobut-2-ene |  | C4H2F6 | 待定 | (Z)-1,1,1,4,4,4-hexafluorobut-2-ene | C4H2F6 |  | 待定 | NLOLSXYRJFEOTA-UPHRSURJSA-N | InChI=1S/C4H2F6/c5-3(6,7)1-2-4(8,9)10/h1-2H/b2-1- | 263.16 |  | 263.16 |  | 25000 |  | 25000 |  | Viscosity, Pa*s | Pa*s | Liquid | Vibrating wire viscometry | 0.00072865 | 1.583e-05 | TRUE | 0.00072865 | 0.72865 | 0.72865 | 0.0072865 | [55 empty] | C,F,H | kept | Liquid | inchikey:NLOLSXYRJFEOTA-UPHRSURJSA-N | -7.2243 | ok | inchikey | NLOLSXYRJFEOTA-UPHRSURJSA-N | 52991879 |  |  | C(=CC(F)(F)F)C(F)(F)F | C4H2F6 | (Z)-1,1,1,4,4,4-hexafluorobut-2-ene | NLOLSXYRJFEOTA-UPHRSURJSA-N | C(=CC(F)(F)F)C(F)(F)F | C(=CC(F)(F)F)C(F)(F)F | TRUE | TRUE | keep |  | 79 | 253.14 | 434.37 | 181.23 | C;F;H |  | FALSE | FALSE |  | 52991879 | existing_pubchem_cid | existing |  | 0 |  |  |  | not_found_in_pug_view
D:\PyProjects\extend\real data\NIST\ThermoML.v2020-09-30\10.1021\acs.jced.8b00713.xml | 10.1021/acs.jced.8b00713 | Measurement and Correlation of the Liquid Density and Viscosity of HFO-1336mzz(Z) (cis-1,1,1,4,4,4-Hexafluoro-2-butene) at High Pressure | 2019 | J. Chem. Eng. Data | 2 | 1 | (Z)-1,1,1,4,4,4-hexafluorobut-2-ene |  | C4H2F6 | 待定 | (Z)-1,1,1,4,4,4-hexafluorobut-2-ene | C4H2F6 |  | 待定 | NLOLSXYRJFEOTA-UPHRSURJSA-N | InChI=1S/C4H2F6/c5-3(6,7)1-2-4(8,9)10/h1-2H/b2-1- | 273.13 |  | 273.13 |  | 100 |  | 100 |  | Viscosity, Pa*s | Pa*s | Liquid | Vibrating wire viscometry | 0.00049304 | 1.119e-05 | TRUE | 0.00049304 | 0.49304 | 0.49304 | 0.0049304 | [55 empty] | C,F,H | kept | Liquid | inchikey:NLOLSXYRJFEOTA-UPHRSURJSA-N | -7.6149 | ok | inchikey | NLOLSXYRJFEOTA-UPHRSURJSA-N | 52991879 |  |  | C(=CC(F)(F)F)C(F)(F)F | C4H2F6 | (Z)-1,1,1,4,4,4-hexafluorobut-2-ene | NLOLSXYRJFEOTA-UPHRSURJSA-N | C(=CC(F)(F)F)C(F)(F)F | C(=CC(F)(F)F)C(F)(F)F | TRUE | TRUE | keep |  | 79 | 253.14 | 434.37 | 181.23 | C;F;H |  | FALSE | FALSE |  | 52991879 | existing_pubchem_cid | existing |  | 0 |  |  |  | not_found_in_pug_view
D:\PyProjects\extend\real data\NIST\ThermoML.v2020-09-30\10.1021\acs.jced.8b00713.xml | 10.1021/acs.jced.8b00713 | Measurement and Correlation of the Liquid Density and Viscosity of HFO-1336mzz(Z) (cis-1,1,1,4,4,4-Hexafluoro-2-butene) at High Pressure | 2019 | J. Chem. Eng. Data | 2 | 1 | (Z)-1,1,1,4,4,4-hexafluorobut-2-ene |  | C4H2F6 | 待定 | (Z)-1,1,1,4,4,4-hexafluorobut-2-ene | C4H2F6 |  | 待定 | NLOLSXYRJFEOTA-UPHRSURJSA-N | InChI=1S/C4H2F6/c5-3(6,7)1-2-4(8,9)10/h1-2H/b2-1- | 273.14 |  | 273.14 |  | 1000 |  | 1000 |  | Viscosity, Pa*s | Pa*s | Liquid | Vibrating wire viscometry | 0.00049751 | 1.129e-05 | TRUE | 0.00049751 | 0.49751 | 0.49751 | 0.0049751 | [55 empty] | C,F,H | kept | Liquid | inchikey:NLOLSXYRJFEOTA-UPHRSURJSA-N | -7.6059 | ok | inchikey | NLOLSXYRJFEOTA-UPHRSURJSA-N | 52991879 |  |  | C(=CC(F)(F)F)C(F)(F)F | C4H2F6 | (Z)-1,1,1,4,4,4-hexafluorobut-2-ene | NLOLSXYRJFEOTA-UPHRSURJSA-N | C(=CC(F)(F)F)C(F)(F)F | C(=CC(F)(F)F)C(F)(F)F | TRUE | TRUE | keep |  | 79 | 253.14 | 434.37 | 181.23 | C;F;H |  | FALSE | FALSE |  | 52991879 | existing_pubchem_cid | existing |  | 0 |  |  |  | not_found_in_pug_view
D:\PyProjects\extend\real data\NIST\ThermoML.v2020-09-30\10.1021\acs.jced.8b00713.xml | 10.1021/acs.jced.8b00713 | Measurement and Correlation of the Liquid Density and Viscosity of HFO-1336mzz(Z) (cis-1,1,1,4,4,4-Hexafluoro-2-butene) at High Pressure | 2019 | J. Chem. Eng. Data | 2 | 1 | (Z)-1,1,1,4,4,4-hexafluorobut-2-ene |  | C4H2F6 | 待定 | (Z)-1,1,1,4,4,4-hexafluorobut-2-ene | C4H2F6 |  | 待定 | NLOLSXYRJFEOTA-UPHRSURJSA-N | InChI=1S/C4H2F6/c5-3(6,7)1-2-4(8,9)10/h1-2H/b2-1- | 273.15 |  | 273.15 |  | 5000 |  | 5000 |  | Viscosity, Pa*s | Pa*s | Liquid | Vibrating wire viscometry | 0.00052265 | 1.178e-05 | TRUE | 0.00052265 | 0.52265 | 0.52265 | 0.0052265 | [55 empty] | C,F,H | kept | Liquid | inchikey:NLOLSXYRJFEOTA-UPHRSURJSA-N | -7.5566 | ok | inchikey | NLOLSXYRJFEOTA-UPHRSURJSA-N | 52991879 |  |  | C(=CC(F)(F)F)C(F)(F)F | C4H2F6 | (Z)-1,1,1,4,4,4-hexafluorobut-2-ene | NLOLSXYRJFEOTA-UPHRSURJSA-N | C(=CC(F)(F)F)C(F)(F)F | C(=CC(F)(F)F)C(F)(F)F | TRUE | TRUE | keep |  | 79 | 253.14 | 434.37 | 181.23 | C;F;H |  | FALSE | FALSE |  | 52991879 | existing_pubchem_cid | existing |  | 0 |  |  |  | not_found_in_pug_view
D:\PyProjects\extend\real data\NIST\ThermoML.v2020-09-30\10.1021\acs.jced.8b00713.xml | 10.1021/acs.jced.8b00713 | Measurement and Correlation of the Liquid Density and Viscosity of HFO-1336mzz(Z) (cis-1,1,1,4,4,4-Hexafluoro-2-butene) at High Pressure | 2019 | J. Chem. Eng. Data | 2 | 1 | (Z)-1,1,1,4,4,4-hexafluorobut-2-ene |  | C4H2F6 | 待定 | (Z)-1,1,1,4,4,4-hexafluorobut-2-ene | C4H2F6 |  | 待定 | NLOLSXYRJFEOTA-UPHRSURJSA-N | InChI=1S/C4H2F6/c5-3(6,7)1-2-4(8,9)10/h1-2H/b2-1- | 273.16 |  | 273.16 |  | 2000 |  | 2000 |  | Viscosity, Pa*s | Pa*s | Liquid | Vibrating wire viscometry | 0.00050352 | 1.141e-05 | TRUE | 0.00050352 | 0.50352 | 0.50352 | 0.0050352 | [55 empty] | C,F,H | kept | Liquid | inchikey:NLOLSXYRJFEOTA-UPHRSURJSA-N | -7.5939 | ok | inchikey | NLOLSXYRJFEOTA-UPHRSURJSA-N | 52991879 |  |  | C(=CC(F)(F)F)C(F)(F)F | C4H2F6 | (Z)-1,1,1,4,4,4-hexafluorobut-2-ene | NLOLSXYRJFEOTA-UPHRSURJSA-N | C(=CC(F)(F)F)C(F)(F)F | C(=CC(F)(F)F)C(F)(F)F | TRUE | TRUE | keep |  | 79 | 253.14 | 434.37 | 181.23 | C;F;H |  | FALSE | FALSE |  | 52991879 | existing_pubchem_cid | existing |  | 0 |  |  |  | not_found_in_pug_view
D:\PyProjects\extend\real data\NIST\ThermoML.v2020-09-30\10.1021\acs.jced.8b00713.xml | 10.1021/acs.jced.8b00713 | Measurement and Correlation of the Liquid Density and Viscosity of HFO-1336mzz(Z) (cis-1,1,1,4,4,4-Hexafluoro-2-butene) at High Pressure | 2019 | J. Chem. Eng. Data | 2 | 1 | (Z)-1,1,1,4,4,4-hexafluorobut-2-ene |  | C4H2F6 | 待定 | (Z)-1,1,1,4,4,4-hexafluorobut-2-ene | C4H2F6 |  | 待定 | NLOLSXYRJFEOTA-UPHRSURJSA-N | InChI=1S/C4H2F6/c5-3(6,7)1-2-4(8,9)10/h1-2H/b2-1- | 283.14 |  | 283.14 |  | 15000 |  | 15000 |  | Viscosity, Pa*s | Pa*s | Liquid | Vibrating wire viscometry | 0.00052057 | 1.174e-05 | TRUE | 0.00052057 | 0.52057 | 0.52057 | 0.0052057 | [55 empty] | C,F,H | kept | Liquid | inchikey:NLOLSXYRJFEOTA-UPHRSURJSA-N | -7.5606 | ok | inchikey | NLOLSXYRJFEOTA-UPHRSURJSA-N | 52991879 |  |  | C(=CC(F)(F)F)C(F)(F)F | C4H2F6 | (Z)-1,1,1,4,4,4-hexafluorobut-2-ene | NLOLSXYRJFEOTA-UPHRSURJSA-N | C(=CC(F)(F)F)C(F)(F)F | C(=CC(F)(F)F)C(F)(F)F | TRUE | TRUE | keep |  | 79 | 253.14 | 434.37 | 181.23 | C;F;H |  | FALSE | FALSE |  | 52991879 | existing_pubchem_cid | existing |  | 0 |  |  |  | not_found_in_pug_view
D:\PyProjects\extend\real data\NIST\ThermoML.v2020-09-30\10.1021\acs.jced.8b00713.xml | 10.1021/acs.jced.8b00713 | Measurement and Correlation of the Liquid Density and Viscosity of HFO-1336mzz(Z) (cis-1,1,1,4,4,4-Hexafluoro-2-butene) at High Pressure | 2019 | J. Chem. Eng. Data | 2 | 1 | (Z)-1,1,1,4,4,4-hexafluorobut-2-ene |  | C4H2F6 | 待定 | (Z)-1,1,1,4,4,4-hexafluorobut-2-ene | C4H2F6 |  | 待定 | NLOLSXYRJFEOTA-UPHRSURJSA-N | InChI=1S/C4H2F6/c5-3(6,7)1-2-4(8,9)10/h1-2H/b2-1- | 283.15 |  | 283.15 |  | 2000 |  | 2000 |  | Viscosity, Pa*s | Pa*s | Liquid | Vibrating wire viscometry | 0.00044599 | 1.03e-05 | TRUE | 0.00044599 | 0.44599 | 0.44599 | 0.0044599 | [55 empty] | C,F,H | kept | Liquid | inchikey:NLOLSXYRJFEOTA-UPHRSURJSA-N | -7.7152 | ok | inchikey | NLOLSXYRJFEOTA-UPHRSURJSA-N | 52991879 |  |  | C(=CC(F)(F)F)C(F)(F)F | C4H2F6 | (Z)-1,1,1,4,4,4-hexafluorobut-2-ene | NLOLSXYRJFEOTA-UPHRSURJSA-N | C(=CC(F)(F)F)C(F)(F)F | C(=CC(F)(F)F)C(F)(F)F | TRUE | TRUE | keep |  | 79 | 253.14 | 434.37 | 181.23 | C;F;H |  | FALSE | FALSE |  | 52991879 | existing_pubchem_cid | existing |  | 0 |  |  |  | not_found_in_pug_view
D:\PyProjects\extend\real data\NIST\ThermoML.v2020-09-30\10.1021\acs.jced.8b00713.xml | 10.1021/acs.jced.8b00713 | Measurement and Correlation of the Liquid Density and Viscosity of HFO-1336mzz(Z) (cis-1,1,1,4,4,4-Hexafluoro-2-butene) at High Pressure | 2019 | J. Chem. Eng. Data | 2 | 1 | (Z)-1,1,1,4,4,4-hexafluorobut-2-ene |  | C4H2F6 | 待定 | (Z)-1,1,1,4,4,4-hexafluorobut-2-ene | C4H2F6 |  | 待定 | NLOLSXYRJFEOTA-UPHRSURJSA-N | InChI=1S/C4H2F6/c5-3(6,7)1-2-4(8,9)10/h1-2H/b2-1- | 283.16 |  | 283.16 |  | 100 |  | 100 |  | Viscosity, Pa*s | Pa*s | Liquid | Vibrating wire viscometry | 0.00043569 | 1.01e-05 | TRUE | 0.00043569 | 0.43569 | 0.43569 | 0.0043569 | [55 empty] | C,F,H | kept | Liquid | inchikey:NLOLSXYRJFEOTA-UPHRSURJSA-N | -7.7386 | ok | inchikey | NLOLSXYRJFEOTA-UPHRSURJSA-N | 52991879 |  |  | C(=CC(F)(F)F)C(F)(F)F | C4H2F6 | (Z)-1,1,1,4,4,4-hexafluorobut-2-ene | NLOLSXYRJFEOTA-UPHRSURJSA-N | C(=CC(F)(F)F)C(F)(F)F | C(=CC(F)(F)F)C(F)(F)F | TRUE | TRUE | keep |  | 79 | 253.14 | 434.37 | 181.23 | C;F;H |  | FALSE | FALSE |  | 52991879 | existing_pubchem_cid | existing |  | 0 |  |  |  | not_found_in_pug_view
D:\PyProjects\extend\real data\NIST\ThermoML.v2020-09-30\10.1021\acs.jced.8b00713.xml | 10.1021/acs.jced.8b00713 | Measurement and Correlation of the Liquid Density and Viscosity of HFO-1336mzz(Z) (cis-1,1,1,4,4,4-Hexafluoro-2-butene) at High Pressure | 2019 | J. Chem. Eng. Data | 2 | 1 | (Z)-1,1,1,4,4,4-hexafluorobut-2-ene |  | C4H2F6 | 待定 | (Z)-1,1,1,4,4,4-hexafluorobut-2-ene | C4H2F6 |  | 待定 | NLOLSXYRJFEOTA-UPHRSURJSA-N | InChI=1S/C4H2F6/c5-3(6,7)1-2-4(8,9)10/h1-2H/b2-1- | 283.17 |  | 283.17 |  | 1000 |  | 1000 |  | Viscosity, Pa*s | Pa*s | Liquid | Vibrating wire viscometry | 0.00044228 | 1.023e-05 | TRUE | 0.00044228 | 0.44228 | 0.44228 | 0.0044228 | [55 empty] | C,F,H | kept | Liquid | inchikey:NLOLSXYRJFEOTA-UPHRSURJSA-N | -7.7236 | ok | inchikey | NLOLSXYRJFEOTA-UPHRSURJSA-N | 52991879 |  |  | C(=CC(F)(F)F)C(F)(F)F | C4H2F6 | (Z)-1,1,1,4,4,4-hexafluorobut-2-ene | NLOLSXYRJFEOTA-UPHRSURJSA-N | C(=CC(F)(F)F)C(F)(F)F | C(=CC(F)(F)F)C(F)(F)F | TRUE | TRUE | keep |  | 79 | 253.14 | 434.37 | 181.23 | C;F;H |  | FALSE | FALSE |  | 52991879 | existing_pubchem_cid | existing |  | 0 |  |  |  | not_found_in_pug_view
D:\PyProjects\extend\real data\NIST\ThermoML.v2020-09-30\10.1021\acs.jced.8b00713.xml | 10.1021/acs.jced.8b00713 | Measurement and Correlation of the Liquid Density and Viscosity of HFO-1336mzz(Z) (cis-1,1,1,4,4,4-Hexafluoro-2-butene) at High Pressure | 2019 | J. Chem. Eng. Data | 2 | 1 | (Z)-1,1,1,4,4,4-hexafluorobut-2-ene |  | C4H2F6 | 待定 | (Z)-1,1,1,4,4,4-hexafluorobut-2-ene | C4H2F6 |  | 待定 | NLOLSXYRJFEOTA-UPHRSURJSA-N | InChI=1S/C4H2F6/c5-3(6,7)1-2-4(8,9)10/h1-2H/b2-1- | 293.15 |  | 293.15 |  | 1000 |  | 1000 |  | Viscosity, Pa*s | Pa*s | Liquid | Vibrating wire viscometry | 0.00039237 | 9.29e-06 | TRUE | 0.00039237 | 0.39237 | 0.39237 | 0.0039237 | [55 empty] | C,F,H | kept | Liquid | inchikey:NLOLSXYRJFEOTA-UPHRSURJSA-N | -7.8433 | ok | inchikey | NLOLSXYRJFEOTA-UPHRSURJSA-N | 52991879 |  |  | C(=CC(F)(F)F)C(F)(F)F | C4H2F6 | (Z)-1,1,1,4,4,4-hexafluorobut-2-ene | NLOLSXYRJFEOTA-UPHRSURJSA-N | C(=CC(F)(F)F)C(F)(F)F | C(=CC(F)(F)F)C(F)(F)F | TRUE | TRUE | keep |  | 79 | 253.14 | 434.37 | 181.23 | C;F;H |  | FALSE | FALSE |  | 52991879 | existing_pubchem_cid | existing |  | 0 |  |  |  | not_found_in_pug_view
D:\PyProjects\extend\real data\NIST\ThermoML.v2020-09-30\10.1021\acs.jced.8b00713.xml | 10.1021/acs.jced.8b00713 | Measurement and Correlation of the Liquid Density and Viscosity of HFO-1336mzz(Z) (cis-1,1,1,4,4,4-Hexafluoro-2-butene) at High Pressure | 2019 | J. Chem. Eng. Data | 2 | 1 | (Z)-1,1,1,4,4,4-hexafluorobut-2-ene |  | C4H2F6 | 待定 | (Z)-1,1,1,4,4,4-hexafluorobut-2-ene | C4H2F6 |  | 待定 | NLOLSXYRJFEOTA-UPHRSURJSA-N | InChI=1S/C4H2F6/c5-3(6,7)1-2-4(8,9)10/h1-2H/b2-1- | 293.16 |  | 293.16 |  | 200 |  | 200 |  | Viscosity, Pa*s | Pa*s | Liquid | Vibrating wire viscometry | 0.00038799 | 9.19e-06 | TRUE | 0.00038799 | 0.38799 | 0.38799 | 0.0038799 | [55 empty] | C,F,H | kept | Liquid | inchikey:NLOLSXYRJFEOTA-UPHRSURJSA-N | -7.8545 | ok | inchikey | NLOLSXYRJFEOTA-UPHRSURJSA-N | 52991879 |  |  | C(=CC(F)(F)F)C(F)(F)F | C4H2F6 | (Z)-1,1,1,4,4,4-hexafluorobut-2-ene | NLOLSXYRJFEOTA-UPHRSURJSA-N | C(=CC(F)(F)F)C(F)(F)F | C(=CC(F)(F)F)C(F)(F)F | TRUE | TRUE | keep |  | 79 | 253.14 | 434.37 | 181.23 | C;F;H |  | FALSE | FALSE |  | 52991879 | existing_pubchem_cid | existing |  | 0 |  |  |  | not_found_in_pug_view
D:\PyProjects\extend\real data\NIST\ThermoML.v2020-09-30\10.1021\acs.jced.8b00713.xml | 10.1021/acs.jced.8b00713 | Measurement and Correlation of the Liquid Density and Viscosity of HFO-1336mzz(Z) (cis-1,1,1,4,4,4-Hexafluoro-2-butene) at High Pressure | 2019 | J. Chem. Eng. Data | 2 | 1 | (Z)-1,1,1,4,4,4-hexafluorobut-2-ene |  | C4H2F6 | 待定 | (Z)-1,1,1,4,4,4-hexafluorobut-2-ene | C4H2F6 |  | 待定 | NLOLSXYRJFEOTA-UPHRSURJSA-N | InChI=1S/C4H2F6/c5-3(6,7)1-2-4(8,9)10/h1-2H/b2-1- | 303.14 |  | 303.14 |  | 20000 |  | 20000 |  | Viscosity, Pa*s | Pa*s | Liquid | Vibrating wire viscometry | 0.00044097 | 1.02e-05 | TRUE | 0.00044097 | 0.44097 | 0.44097 | 0.0044097 | [55 empty] | C,F,H | kept | Liquid | inchikey:NLOLSXYRJFEOTA-UPHRSURJSA-N | -7.7265 | ok | inchikey | NLOLSXYRJFEOTA-UPHRSURJSA-N | 52991879 |  |  | C(=CC(F)(F)F)C(F)(F)F | C4H2F6 | (Z)-1,1,1,4,4,4-hexafluorobut-2-ene | NLOLSXYRJFEOTA-UPHRSURJSA-N | C(=CC(F)(F)F)C(F)(F)F | C(=CC(F)(F)F)C(F)(F)F | TRUE | TRUE | keep |  | 79 | 253.14 | 434.37 | 181.23 | C;F;H |  | FALSE | FALSE |  | 52991879 | existing_pubchem_cid | existing |  | 0 |  |  |  | not_found_in_pug_view
D:\PyProjects\extend\real data\NIST\ThermoML.v2020-09-30\10.1021\acs.jced.8b00713.xml | 10.1021/acs.jced.8b00713 | Measurement and Correlation of the Liquid Density and Viscosity of HFO-1336mzz(Z) (cis-1,1,1,4,4,4-Hexafluoro-2-butene) at High Pressure | 2019 | J. Chem. Eng. Data | 2 | 1 | (Z)-1,1,1,4,4,4-hexafluorobut-2-ene |  | C4H2F6 | 待定 | (Z)-1,1,1,4,4,4-hexafluorobut-2-ene | C4H2F6 |  | 待定 | NLOLSXYRJFEOTA-UPHRSURJSA-N | InChI=1S/C4H2F6/c5-3(6,7)1-2-4(8,9)10/h1-2H/b2-1- | 303.15 |  | 303.15 |  | 200 |  | 200 |  | Viscosity, Pa*s | Pa*s | Liquid | Vibrating wire viscometry | 0.00034542 | 8.4e-06 | TRUE | 0.00034542 | 0.34542 | 0.34542 | 0.0034542 | [55 empty] | C,F,H | kept | Liquid | inchikey:NLOLSXYRJFEOTA-UPHRSURJSA-N | -7.9707 | ok | inchikey | NLOLSXYRJFEOTA-UPHRSURJSA-N | 52991879 |  |  | C(=CC(F)(F)F)C(F)(F)F | C4H2F6 | (Z)-1,1,1,4,4,4-hexafluorobut-2-ene | NLOLSXYRJFEOTA-UPHRSURJSA-N | C(=CC(F)(F)F)C(F)(F)F | C(=CC(F)(F)F)C(F)(F)F | TRUE | TRUE | keep |  | 79 | 253.14 | 434.37 | 181.23 | C;F;H |  | FALSE | FALSE |  | 52991879 | existing_pubchem_cid | existing |  | 0 |  |  |  | not_found_in_pug_view
D:\PyProjects\extend\real data\NIST\ThermoML.v2020-09-30\10.1021\acs.jced.8b00713.xml | 10.1021/acs.jced.8b00713 | Measurement and Correlation of the Liquid Density and Viscosity of HFO-1336mzz(Z) (cis-1,1,1,4,4,4-Hexafluoro-2-butene) at High Pressure | 2019 | J. Chem. Eng. Data | 2 | 1 | (Z)-1,1,1,4,4,4-hexafluorobut-2-ene |  | C4H2F6 | 待定 | (Z)-1,1,1,4,4,4-hexafluorobut-2-ene | C4H2F6 |  | 待定 | NLOLSXYRJFEOTA-UPHRSURJSA-N | InChI=1S/C4H2F6/c5-3(6,7)1-2-4(8,9)10/h1-2H/b2-1- | 303.16 |  | 303.16 |  | 2000 |  | 2000 |  | Viscosity, Pa*s | Pa*s | Liquid | Vibrating wire viscometry | 0.00035481 | 8.58e-06 | TRUE | 0.00035481 | 0.35481 | 0.35481 | 0.0035481 | [55 empty] | C,F,H | kept | Liquid | inchikey:NLOLSXYRJFEOTA-UPHRSURJSA-N | -7.9439 | ok | inchikey | NLOLSXYRJFEOTA-UPHRSURJSA-N | 52991879 |  |  | C(=CC(F)(F)F)C(F)(F)F | C4H2F6 | (Z)-1,1,1,4,4,4-hexafluorobut-2-ene | NLOLSXYRJFEOTA-UPHRSURJSA-N | C(=CC(F)(F)F)C(F)(F)F | C(=CC(F)(F)F)C(F)(F)F | TRUE | TRUE | keep |  | 79 | 253.14 | 434.37 | 181.23 | C;F;H |  | FALSE | FALSE |  | 52991879 | existing_pubchem_cid | existing |  | 0 |  |  |  | not_found_in_pug_view
D:\PyProjects\extend\real data\NIST\ThermoML.v2020-09-30\10.1021\acs.jced.8b00713.xml | 10.1021/acs.jced.8b00713 | Measurement and Correlation of the Liquid Density and Viscosity of HFO-1336mzz(Z) (cis-1,1,1,4,4,4-Hexafluoro-2-butene) at High Pressure | 2019 | J. Chem. Eng. Data | 2 | 1 | (Z)-1,1,1,4,4,4-hexafluorobut-2-ene |  | C4H2F6 | 待定 | (Z)-1,1,1,4,4,4-hexafluorobut-2-ene | C4H2F6 |  | 待定 | NLOLSXYRJFEOTA-UPHRSURJSA-N | InChI=1S/C4H2F6/c5-3(6,7)1-2-4(8,9)10/h1-2H/b2-1- | 303.17 |  | 303.17 |  | 10000 |  | 10000 |  | Viscosity, Pa*s | Pa*s | Liquid | Vibrating wire viscometry | 0.00039376 | 9.31e-06 | TRUE | 0.00039376 | 0.39376 | 0.39376 | 0.0039376 | [55 empty] | C,F,H | kept | Liquid | inchikey:NLOLSXYRJFEOTA-UPHRSURJSA-N | -7.8398 | ok | inchikey | NLOLSXYRJFEOTA-UPHRSURJSA-N | 52991879 |  |  | C(=CC(F)(F)F)C(F)(F)F | C4H2F6 | (Z)-1,1,1,4,4,4-hexafluorobut-2-ene | NLOLSXYRJFEOTA-UPHRSURJSA-N | C(=CC(F)(F)F)C(F)(F)F | C(=CC(F)(F)F)C(F)(F)F | TRUE | TRUE | keep |  | 79 | 253.14 | 434.37 | 181.23 | C;F;H |  | FALSE | FALSE |  | 52991879 | existing_pubchem_cid | existing |  | 0 |  |  |  | not_found_in_pug_view
D:\PyProjects\extend\real data\NIST\ThermoML.v2020-09-30\10.1021\acs.jced.8b00713.xml | 10.1021/acs.jced.8b00713 | Measurement and Correlation of the Liquid Density and Viscosity of HFO-1336mzz(Z) (cis-1,1,1,4,4,4-Hexafluoro-2-butene) at High Pressure | 2019 | J. Chem. Eng. Data | 2 | 1 | (Z)-1,1,1,4,4,4-hexafluorobut-2-ene |  | C4H2F6 | 待定 | (Z)-1,1,1,4,4,4-hexafluorobut-2-ene | C4H2F6 |  | 待定 | NLOLSXYRJFEOTA-UPHRSURJSA-N | InChI=1S/C4H2F6/c5-3(6,7)1-2-4(8,9)10/h1-2H/b2-1- | 313.15 |  | 313.15 |  | 500 |  | 500 |  | Viscosity, Pa*s | Pa*s | Liquid | Vibrating wire viscometry | 0.00030995 | 7.74e-06 | TRUE | 0.00030995 | 0.30995 | 0.30995 | 0.0030995 | [55 empty] | C,F,H | kept | Liquid | inchikey:NLOLSXYRJFEOTA-UPHRSURJSA-N | -8.0791 | ok | inchikey | NLOLSXYRJFEOTA-UPHRSURJSA-N | 52991879 |  |  | C(=CC(F)(F)F)C(F)(F)F | C4H2F6 | (Z)-1,1,1,4,4,4-hexafluorobut-2-ene | NLOLSXYRJFEOTA-UPHRSURJSA-N | C(=CC(F)(F)F)C(F)(F)F | C(=CC(F)(F)F)C(F)(F)F | TRUE | TRUE | keep |  | 79 | 253.14 | 434.37 | 181.23 | C;F;H |  | FALSE | FALSE |  | 52991879 | existing_pubchem_cid | existing |  | 0 |  |  |  | not_found_in_pug_view
D:\PyProjects\extend\real data\NIST\ThermoML.v2020-09-30\10.1021\acs.jced.8b00713.xml | 10.1021/acs.jced.8b00713 | Measurement and Correlation of the Liquid Density and Viscosity of HFO-1336mzz(Z) (cis-1,1,1,4,4,4-Hexafluoro-2-butene) at High Pressure | 2019 | J. Chem. Eng. Data | 2 | 1 | (Z)-1,1,1,4,4,4-hexafluorobut-2-ene |  | C4H2F6 | 待定 | (Z)-1,1,1,4,4,4-hexafluorobut-2-ene | C4H2F6 |  | 待定 | NLOLSXYRJFEOTA-UPHRSURJSA-N | InChI=1S/C4H2F6/c5-3(6,7)1-2-4(8,9)10/h1-2H/b2-1- | 313.16 |  | 313.16 |  | 10000 |  | 10000 |  | Viscosity, Pa*s | Pa*s | Liquid | Vibrating wire viscometry | 0.00035435 | 8.57e-06 | TRUE | 0.00035435 | 0.35435 | 0.35435 | 0.0035435 | [55 empty] | C,F,H | kept | Liquid | inchikey:NLOLSXYRJFEOTA-UPHRSURJSA-N | -7.9452 | ok | inchikey | NLOLSXYRJFEOTA-UPHRSURJSA-N | 52991879 |  |  | C(=CC(F)(F)F)C(F)(F)F | C4H2F6 | (Z)-1,1,1,4,4,4-hexafluorobut-2-ene | NLOLSXYRJFEOTA-UPHRSURJSA-N | C(=CC(F)(F)F)C(F)(F)F | C(=CC(F)(F)F)C(F)(F)F | TRUE | TRUE | keep |  | 79 | 253.14 | 434.37 | 181.23 | C;F;H |  | FALSE | FALSE |  | 52991879 | existing_pubchem_cid | existing |  | 0 |  |  |  | not_found_in_pug_view
D:\PyProjects\extend\real data\NIST\ThermoML.v2020-09-30\10.1021\acs.jced.8b00036.xml | 10.1021/acs.jced.8b00036 | Measurement of Viscosity of cis-1,1,1,4,4,4-Hexafluoro-2-butene (R-1336mzz(Z)) by Tandem Capillary Tubes Method | 2018 | J. Chem. Eng. Data | 1 | 1 | (Z)-1,1,1,4,4,4-hexafluorobut-2-ene |  | C4H2F6 | 待定 | (Z)-1,1,1,4,4,4-hexafluorobut-2-ene | C4H2F6 |  | 待定 | NLOLSXYRJFEOTA-UPHRSURJSA-N | InChI=1S/C4H2F6/c5-3(6,7)1-2-4(8,9)10/h1-2H/b2-1- | 313.83 |  | 313.83 |  | 513 |  | 513 |  | Viscosity, Pa*s | Pa*s | Liquid | Capillary tube (Ostwald; Ubbelohde) method | 0.00030374 | 1.836e-05 | TRUE | 0.00030374 | 0.30374 | 0.30374 | 0.0030374 | [55 empty] | C,F,H | kept | Liquid | inchikey:NLOLSXYRJFEOTA-UPHRSURJSA-N | -8.0993 | ok | inchikey | NLOLSXYRJFEOTA-UPHRSURJSA-N | 52991879 |  |  | C(=CC(F)(F)F)C(F)(F)F | C4H2F6 | (Z)-1,1,1,4,4,4-hexafluorobut-2-ene | NLOLSXYRJFEOTA-UPHRSURJSA-N | C(=CC(F)(F)F)C(F)(F)F | C(=CC(F)(F)F)C(F)(F)F | TRUE | TRUE | keep |  | 79 | 253.14 | 434.37 | 181.23 | C;F;H |  | FALSE | FALSE |  | 52991879 | existing_pubchem_cid | existing |  | 0 |  |  |  | not_found_in_pug_view
D:\PyProjects\extend\real data\NIST\ThermoML.v2020-09-30\10.1021\acs.jced.8b00036.xml | 10.1021/acs.jced.8b00036 | Measurement of Viscosity of cis-1,1,1,4,4,4-Hexafluoro-2-butene (R-1336mzz(Z)) by Tandem Capillary Tubes Method | 2018 | J. Chem. Eng. Data | 1 | 1 | (Z)-1,1,1,4,4,4-hexafluorobut-2-ene |  | C4H2F6 | 待定 | (Z)-1,1,1,4,4,4-hexafluorobut-2-ene | C4H2F6 |  | 待定 | NLOLSXYRJFEOTA-UPHRSURJSA-N | InChI=1S/C4H2F6/c5-3(6,7)1-2-4(8,9)10/h1-2H/b2-1- | 313.84 |  | 313.84 |  | 513 |  | 513 |  | Viscosity, Pa*s | Pa*s | Liquid | Capillary tube (Ostwald; Ubbelohde) method | 0.00030345 | 1.834e-05 | TRUE | 0.00030345 | 0.30345 | 0.30345 | 0.0030345 | [55 empty] | C,F,H | kept | Liquid | inchikey:NLOLSXYRJFEOTA-UPHRSURJSA-N | -8.1003 | ok | inchikey | NLOLSXYRJFEOTA-UPHRSURJSA-N | 52991879 |  |  | C(=CC(F)(F)F)C(F)(F)F | C4H2F6 | (Z)-1,1,1,4,4,4-hexafluorobut-2-ene | NLOLSXYRJFEOTA-UPHRSURJSA-N | C(=CC(F)(F)F)C(F)(F)F | C(=CC(F)(F)F)C(F)(F)F | TRUE | TRUE | keep |  | 79 | 253.14 | 434.37 | 181.23 | C;F;H |  | FALSE | FALSE |  | 52991879 | existing_pubchem_cid | existing |  | 0 |  |  |  | not_found_in_pug_view
D:\PyProjects\extend\real data\NIST\ThermoML.v2020-09-30\10.1021\acs.jced.8b00036.xml | 10.1021/acs.jced.8b00036 | Measurement of Viscosity of cis-1,1,1,4,4,4-Hexafluoro-2-butene (R-1336mzz(Z)) by Tandem Capillary Tubes Method | 2018 | J. Chem. Eng. Data | 1 | 1 | (Z)-1,1,1,4,4,4-hexafluorobut-2-ene |  | C4H2F6 | 待定 | (Z)-1,1,1,4,4,4-hexafluorobut-2-ene | C4H2F6 |  | 待定 | NLOLSXYRJFEOTA-UPHRSURJSA-N | InChI=1S/C4H2F6/c5-3(6,7)1-2-4(8,9)10/h1-2H/b2-1- | 313.92 |  | 313.92 |  | 2053 |  | 2053 |  | Viscosity, Pa*s | Pa*s | Liquid | Capillary tube (Ostwald; Ubbelohde) method | 0.00031145 | 1.883e-05 | TRUE | 0.00031145 | 0.31145 | 0.31145 | 0.0031145 | [55 empty] | C,F,H | kept | Liquid | inchikey:NLOLSXYRJFEOTA-UPHRSURJSA-N | -8.0743 | ok | inchikey | NLOLSXYRJFEOTA-UPHRSURJSA-N | 52991879 |  |  | C(=CC(F)(F)F)C(F)(F)F | C4H2F6 | (Z)-1,1,1,4,4,4-hexafluorobut-2-ene | NLOLSXYRJFEOTA-UPHRSURJSA-N | C(=CC(F)(F)F)C(F)(F)F | C(=CC(F)(F)F)C(F)(F)F | TRUE | TRUE | keep |  | 79 | 253.14 | 434.37 | 181.23 | C;F;H |  | FALSE | FALSE |  | 52991879 | existing_pubchem_cid | existing |  | 0 |  |  |  | not_found_in_pug_view
D:\PyProjects\extend\real data\NIST\ThermoML.v2020-09-30\10.1021\acs.jced.8b00036.xml | 10.1021/acs.jced.8b00036 | Measurement of Viscosity of cis-1,1,1,4,4,4-Hexafluoro-2-butene (R-1336mzz(Z)) by Tandem Capillary Tubes Method | 2018 | J. Chem. Eng. Data | 1 | 1 | (Z)-1,1,1,4,4,4-hexafluorobut-2-ene |  | C4H2F6 | 待定 | (Z)-1,1,1,4,4,4-hexafluorobut-2-ene | C4H2F6 |  | 待定 | NLOLSXYRJFEOTA-UPHRSURJSA-N | InChI=1S/C4H2F6/c5-3(6,7)1-2-4(8,9)10/h1-2H/b2-1- | 313.94 |  | 313.94 |  | 2037 |  | 2037 |  | Viscosity, Pa*s | Pa*s | Liquid | Capillary tube (Ostwald; Ubbelohde) method | 0.00030967 | 1.872e-05 | TRUE | 0.00030967 | 0.30967 | 0.30967 | 0.0030967 | [55 empty] | C,F,H | kept | Liquid | inchikey:NLOLSXYRJFEOTA-UPHRSURJSA-N | -8.08 | ok | inchikey | NLOLSXYRJFEOTA-UPHRSURJSA-N | 52991879 |  |  | C(=CC(F)(F)F)C(F)(F)F | C4H2F6 | (Z)-1,1,1,4,4,4-hexafluorobut-2-ene | NLOLSXYRJFEOTA-UPHRSURJSA-N | C(=CC(F)(F)F)C(F)(F)F | C(=CC(F)(F)F)C(F)(F)F | TRUE | TRUE | keep |  | 79 | 253.14 | 434.37 | 181.23 | C;F;H |  | FALSE | FALSE |  | 52991879 | existing_pubchem_cid | existing |  | 0 |  |  |  | not_found_in_pug_view
D:\PyProjects\extend\real data\NIST\ThermoML.v2020-09-30\10.1021\acs.jced.8b00036.xml | 10.1021/acs.jced.8b00036 | Measurement of Viscosity of cis-1,1,1,4,4,4-Hexafluoro-2-butene (R-1336mzz(Z)) by Tandem Capillary Tubes Method | 2018 | J. Chem. Eng. Data | 1 | 1 | (Z)-1,1,1,4,4,4-hexafluorobut-2-ene |  | C4H2F6 | 待定 | (Z)-1,1,1,4,4,4-hexafluorobut-2-ene | C4H2F6 |  | 待定 | NLOLSXYRJFEOTA-UPHRSURJSA-N | InChI=1S/C4H2F6/c5-3(6,7)1-2-4(8,9)10/h1-2H/b2-1- | 313.95 |  | 313.95 |  | 2025 |  | 2025 |  | Viscosity, Pa*s | Pa*s | Liquid | Capillary tube (Ostwald; Ubbelohde) method | 0.00030977 | 1.872e-05 | TRUE | 0.00030977 | 0.30977 | 0.30977 | 0.0030977 | [55 empty] | C,F,H | kept | Liquid | inchikey:NLOLSXYRJFEOTA-UPHRSURJSA-N | -8.0797 | ok | inchikey | NLOLSXYRJFEOTA-UPHRSURJSA-N | 52991879 |  |  | C(=CC(F)(F)F)C(F)(F)F | C4H2F6 | (Z)-1,1,1,4,4,4-hexafluorobut-2-ene | NLOLSXYRJFEOTA-UPHRSURJSA-N | C(=CC(F)(F)F)C(F)(F)F | C(=CC(F)(F)F)C(F)(F)F | TRUE | TRUE | keep |  | 79 | 253.14 | 434.37 | 181.23 | C;F;H |  | FALSE | FALSE |  | 52991879 | existing_pubchem_cid | existing |  | 0 |  |  |  | not_found_in_pug_view
D:\PyProjects\extend\real data\NIST\ThermoML.v2020-09-30\10.1021\acs.jced.8b00036.xml | 10.1021/acs.jced.8b00036 | Measurement of Viscosity of cis-1,1,1,4,4,4-Hexafluoro-2-butene (R-1336mzz(Z)) by Tandem Capillary Tubes Method | 2018 | J. Chem. Eng. Data | 1 | 1 | (Z)-1,1,1,4,4,4-hexafluorobut-2-ene |  | C4H2F6 | 待定 | (Z)-1,1,1,4,4,4-hexafluorobut-2-ene | C4H2F6 |  | 待定 | NLOLSXYRJFEOTA-UPHRSURJSA-N | InChI=1S/C4H2F6/c5-3(6,7)1-2-4(8,9)10/h1-2H/b2-1- | 313.96 |  | 313.96 |  | 4002 |  | 4002 |  | Viscosity, Pa*s | Pa*s | Liquid | Capillary tube (Ostwald; Ubbelohde) method | 0.0003194 | 1.93e-05 | TRUE | 0.0003194 | 0.3194 | 0.3194 | 0.003194 | [55 empty] | C,F,H | kept | Liquid | inchikey:NLOLSXYRJFEOTA-UPHRSURJSA-N | -8.0491 | ok | inchikey | NLOLSXYRJFEOTA-UPHRSURJSA-N | 52991879 |  |  | C(=CC(F)(F)F)C(F)(F)F | C4H2F6 | (Z)-1,1,1,4,4,4-hexafluorobut-2-ene | NLOLSXYRJFEOTA-UPHRSURJSA-N | C(=CC(F)(F)F)C(F)(F)F | C(=CC(F)(F)F)C(F)(F)F | TRUE | TRUE | keep |  | 79 | 253.14 | 434.37 | 181.23 | C;F;H |  | FALSE | FALSE |  | 52991879 | existing_pubchem_cid | existing |  | 0 |  |  |  | not_found_in_pug_view
D:\PyProjects\extend\real data\NIST\ThermoML.v2020-09-30\10.1021\acs.jced.8b00036.xml | 10.1021/acs.jced.8b00036 | Measurement of Viscosity of cis-1,1,1,4,4,4-Hexafluoro-2-butene (R-1336mzz(Z)) by Tandem Capillary Tubes Method | 2018 | J. Chem. Eng. Data | 1 | 1 | (Z)-1,1,1,4,4,4-hexafluorobut-2-ene |  | C4H2F6 | 待定 | (Z)-1,1,1,4,4,4-hexafluorobut-2-ene | C4H2F6 |  | 待定 | NLOLSXYRJFEOTA-UPHRSURJSA-N | InChI=1S/C4H2F6/c5-3(6,7)1-2-4(8,9)10/h1-2H/b2-1- | 314.26 |  | 314.26 |  | 1040 |  | 1040 |  | Viscosity, Pa*s | Pa*s | Liquid | Capillary tube (Ostwald; Ubbelohde) method | 0.00030737 | 1.858e-05 | TRUE | 0.00030737 | 0.30737 | 0.30737 | 0.0030737 | [55 empty] | C,F,H | kept | Liquid | inchikey:NLOLSXYRJFEOTA-UPHRSURJSA-N | -8.0875 | ok | inchikey | NLOLSXYRJFEOTA-UPHRSURJSA-N | 52991879 |  |  | C(=CC(F)(F)F)C(F)(F)F | C4H2F6 | (Z)-1,1,1,4,4,4-hexafluorobut-2-ene | NLOLSXYRJFEOTA-UPHRSURJSA-N | C(=CC(F)(F)F)C(F)(F)F | C(=CC(F)(F)F)C(F)(F)F | TRUE | TRUE | keep |  | 79 | 253.14 | 434.37 | 181.23 | C;F;H |  | FALSE | FALSE |  | 52991879 | existing_pubchem_cid | existing |  | 0 |  |  |  | not_found_in_pug_view
D:\PyProjects\extend\real data\NIST\ThermoML.v2020-09-30\10.1021\acs.jced.8b00036.xml | 10.1021/acs.jced.8b00036 | Measurement of Viscosity of cis-1,1,1,4,4,4-Hexafluoro-2-butene (R-1336mzz(Z)) by Tandem Capillary Tubes Method | 2018 | J. Chem. Eng. Data | 1 | 1 | (Z)-1,1,1,4,4,4-hexafluorobut-2-ene |  | C4H2F6 | 待定 | (Z)-1,1,1,4,4,4-hexafluorobut-2-ene | C4H2F6 |  | 待定 | NLOLSXYRJFEOTA-UPHRSURJSA-N | InChI=1S/C4H2F6/c5-3(6,7)1-2-4(8,9)10/h1-2H/b2-1- | 314.27 |  | 314.27 |  | 1041 |  | 1041 |  | Viscosity, Pa*s | Pa*s | Liquid | Capillary tube (Ostwald; Ubbelohde) method | 0.00030684 | 1.857e-05 | TRUE | 0.00030684 | 0.30684 | 0.30684 | 0.0030684 | [55 empty] | C,F,H | kept | Liquid | inchikey:NLOLSXYRJFEOTA-UPHRSURJSA-N | -8.0892 | ok | inchikey | NLOLSXYRJFEOTA-UPHRSURJSA-N | 52991879 |  |  | C(=CC(F)(F)F)C(F)(F)F | C4H2F6 | (Z)-1,1,1,4,4,4-hexafluorobut-2-ene | NLOLSXYRJFEOTA-UPHRSURJSA-N | C(=CC(F)(F)F)C(F)(F)F | C(=CC(F)(F)F)C(F)(F)F | TRUE | TRUE | keep |  | 79 | 253.14 | 434.37 | 181.23 | C;F;H |  | FALSE | FALSE |  | 52991879 | existing_pubchem_cid | existing |  | 0 |  |  |  | not_found_in_pug_view
D:\PyProjects\extend\real data\NIST\ThermoML.v2020-09-30\10.1021\acs.jced.8b00036.xml | 10.1021/acs.jced.8b00036 | Measurement of Viscosity of cis-1,1,1,4,4,4-Hexafluoro-2-butene (R-1336mzz(Z)) by Tandem Capillary Tubes Method | 2018 | J. Chem. Eng. Data | 1 | 1 | (Z)-1,1,1,4,4,4-hexafluorobut-2-ene |  | C4H2F6 | 待定 | (Z)-1,1,1,4,4,4-hexafluorobut-2-ene | C4H2F6 |  | 待定 | NLOLSXYRJFEOTA-UPHRSURJSA-N | InChI=1S/C4H2F6/c5-3(6,7)1-2-4(8,9)10/h1-2H/b2-1- | 314.31 |  | 314.31 |  | 1050 |  | 1050 |  | Viscosity, Pa*s | Pa*s | Liquid | Capillary tube (Ostwald; Ubbelohde) method | 0.00030811 | 1.864e-05 | TRUE | 0.00030811 | 0.30811 | 0.30811 | 0.0030811 | [55 empty] | C,F,H | kept | Liquid | inchikey:NLOLSXYRJFEOTA-UPHRSURJSA-N | -8.0851 | ok | inchikey | NLOLSXYRJFEOTA-UPHRSURJSA-N | 52991879 |  |  | C(=CC(F)(F)F)C(F)(F)F | C4H2F6 | (Z)-1,1,1,4,4,4-hexafluorobut-2-ene | NLOLSXYRJFEOTA-UPHRSURJSA-N | C(=CC(F)(F)F)C(F)(F)F | C(=CC(F)(F)F)C(F)(F)F | TRUE | TRUE | keep |  | 79 | 253.14 | 434.37 | 181.23 | C;F;H |  | FALSE | FALSE |  | 52991879 | existing_pubchem_cid | existing |  | 0 |  |  |  | not_found_in_pug_view
D:\PyProjects\extend\real data\NIST\ThermoML.v2020-09-30\10.1021\acs.jced.8b00713.xml | 10.1021/acs.jced.8b00713 | Measurement and Correlation of the Liquid Density and Viscosity of HFO-1336mzz(Z) (cis-1,1,1,4,4,4-Hexafluoro-2-butene) at High Pressure | 2019 | J. Chem. Eng. Data | 2 | 1 | (Z)-1,1,1,4,4,4-hexafluorobut-2-ene |  | C4H2F6 | 待定 | (Z)-1,1,1,4,4,4-hexafluorobut-2-ene | C4H2F6 |  | 待定 | NLOLSXYRJFEOTA-UPHRSURJSA-N | InChI=1S/C4H2F6/c5-3(6,7)1-2-4(8,9)10/h1-2H/b2-1- | 323.14 |  | 323.14 |  | 20000 |  | 20000 |  | Viscosity, Pa*s | Pa*s | Liquid | Vibrating wire viscometry | 0.00036319 | 8.73e-06 | TRUE | 0.00036319 | 0.36319 | 0.36319 | 0.0036319 | [55 empty] | C,F,H | kept | Liquid | inchikey:NLOLSXYRJFEOTA-UPHRSURJSA-N | -7.9206 | ok | inchikey | NLOLSXYRJFEOTA-UPHRSURJSA-N | 52991879 |  |  | C(=CC(F)(F)F)C(F)(F)F | C4H2F6 | (Z)-1,1,1,4,4,4-hexafluorobut-2-ene | NLOLSXYRJFEOTA-UPHRSURJSA-N | C(=CC(F)(F)F)C(F)(F)F | C(=CC(F)(F)F)C(F)(F)F | TRUE | TRUE | keep |  | 79 | 253.14 | 434.37 | 181.23 | C;F;H |  | FALSE | FALSE |  | 52991879 | existing_pubchem_cid | existing |  | 0 |  |  |  | not_found_in_pug_view
D:\PyProjects\extend\real data\NIST\ThermoML.v2020-09-30\10.1021\acs.jced.8b00713.xml | 10.1021/acs.jced.8b00713 | Measurement and Correlation of the Liquid Density and Viscosity of HFO-1336mzz(Z) (cis-1,1,1,4,4,4-Hexafluoro-2-butene) at High Pressure | 2019 | J. Chem. Eng. Data | 2 | 1 | (Z)-1,1,1,4,4,4-hexafluorobut-2-ene |  | C4H2F6 | 待定 | (Z)-1,1,1,4,4,4-hexafluorobut-2-ene | C4H2F6 |  | 待定 | NLOLSXYRJFEOTA-UPHRSURJSA-N | InChI=1S/C4H2F6/c5-3(6,7)1-2-4(8,9)10/h1-2H/b2-1- | 323.15 |  | 323.15 |  | 5000 |  | 5000 |  | Viscosity, Pa*s | Pa*s | Liquid | Vibrating wire viscometry | 0.00029814 | 7.55e-06 | TRUE | 0.00029814 | 0.29814 | 0.29814 | 0.0029814 | [55 empty] | C,F,H | kept | Liquid | inchikey:NLOLSXYRJFEOTA-UPHRSURJSA-N | -8.1179 | ok | inchikey | NLOLSXYRJFEOTA-UPHRSURJSA-N | 52991879 |  |  | C(=CC(F)(F)F)C(F)(F)F | C4H2F6 | (Z)-1,1,1,4,4,4-hexafluorobut-2-ene | NLOLSXYRJFEOTA-UPHRSURJSA-N | C(=CC(F)(F)F)C(F)(F)F | C(=CC(F)(F)F)C(F)(F)F | TRUE | TRUE | keep |  | 79 | 253.14 | 434.37 | 181.23 | C;F;H |  | FALSE | FALSE |  | 52991879 | existing_pubchem_cid | existing |  | 0 |  |  |  | not_found_in_pug_view
D:\PyProjects\extend\real data\NIST\ThermoML.v2020-09-30\10.1021\acs.jced.8b00713.xml | 10.1021/acs.jced.8b00713 | Measurement and Correlation of the Liquid Density and Viscosity of HFO-1336mzz(Z) (cis-1,1,1,4,4,4-Hexafluoro-2-butene) at High Pressure | 2019 | J. Chem. Eng. Data | 2 | 1 | (Z)-1,1,1,4,4,4-hexafluorobut-2-ene |  | C4H2F6 | 待定 | (Z)-1,1,1,4,4,4-hexafluorobut-2-ene | C4H2F6 |  | 待定 | NLOLSXYRJFEOTA-UPHRSURJSA-N | InChI=1S/C4H2F6/c5-3(6,7)1-2-4(8,9)10/h1-2H/b2-1- | 323.16 |  | 323.16 |  | 500 |  | 500 |  | Viscosity, Pa*s | Pa*s | Liquid | Vibrating wire viscometry | 0.0002776 | 7.16e-06 | TRUE | 0.0002776 | 0.2776 | 0.2776 | 0.002776 | [55 empty] | C,F,H | kept | Liquid | inchikey:NLOLSXYRJFEOTA-UPHRSURJSA-N | -8.1893 | ok | inchikey | NLOLSXYRJFEOTA-UPHRSURJSA-N | 52991879 |  |  | C(=CC(F)(F)F)C(F)(F)F | C4H2F6 | (Z)-1,1,1,4,4,4-hexafluorobut-2-ene | NLOLSXYRJFEOTA-UPHRSURJSA-N | C(=CC(F)(F)F)C(F)(F)F | C(=CC(F)(F)F)C(F)(F)F | TRUE | TRUE | keep |  | 79 | 253.14 | 434.37 | 181.23 | C;F;H |  | FALSE | FALSE |  | 52991879 | existing_pubchem_cid | existing |  | 0 |  |  |  | not_found_in_pug_view
D:\PyProjects\extend\real data\NIST\ThermoML.v2020-09-30\10.1021\acs.jced.8b00036.xml | 10.1021/acs.jced.8b00036 | Measurement of Viscosity of cis-1,1,1,4,4,4-Hexafluoro-2-butene (R-1336mzz(Z)) by Tandem Capillary Tubes Method | 2018 | J. Chem. Eng. Data | 1 | 1 | (Z)-1,1,1,4,4,4-hexafluorobut-2-ene |  | C4H2F6 | 待定 | (Z)-1,1,1,4,4,4-hexafluorobut-2-ene | C4H2F6 |  | 待定 | NLOLSXYRJFEOTA-UPHRSURJSA-N | InChI=1S/C4H2F6/c5-3(6,7)1-2-4(8,9)10/h1-2H/b2-1- | 331.5 |  | 331.5 |  | 503 |  | 503 |  | Viscosity, Pa*s | Pa*s | Liquid | Capillary tube (Ostwald; Ubbelohde) method | 0.00025774 | 1.559e-05 | TRUE | 0.00025774 | 0.25774 | 0.25774 | 0.0025774 | [55 empty] | C,F,H | kept | Liquid | inchikey:NLOLSXYRJFEOTA-UPHRSURJSA-N | -8.2636 | ok | inchikey | NLOLSXYRJFEOTA-UPHRSURJSA-N | 52991879 |  |  | C(=CC(F)(F)F)C(F)(F)F | C4H2F6 | (Z)-1,1,1,4,4,4-hexafluorobut-2-ene | NLOLSXYRJFEOTA-UPHRSURJSA-N | C(=CC(F)(F)F)C(F)(F)F | C(=CC(F)(F)F)C(F)(F)F | TRUE | TRUE | keep |  | 79 | 253.14 | 434.37 | 181.23 | C;F;H |  | FALSE | FALSE |  | 52991879 | existing_pubchem_cid | existing |  | 0 |  |  |  | not_found_in_pug_view
D:\PyProjects\extend\real data\NIST\ThermoML.v2020-09-30\10.1021\acs.jced.8b00036.xml | 10.1021/acs.jced.8b00036 | Measurement of Viscosity of cis-1,1,1,4,4,4-Hexafluoro-2-butene (R-1336mzz(Z)) by Tandem Capillary Tubes Method | 2018 | J. Chem. Eng. Data | 1 | 1 | (Z)-1,1,1,4,4,4-hexafluorobut-2-ene |  | C4H2F6 | 待定 | (Z)-1,1,1,4,4,4-hexafluorobut-2-ene | C4H2F6 |  | 待定 | NLOLSXYRJFEOTA-UPHRSURJSA-N | InChI=1S/C4H2F6/c5-3(6,7)1-2-4(8,9)10/h1-2H/b2-1- | 331.51 |  | 331.51 |  | 506 |  | 506 |  | Viscosity, Pa*s | Pa*s | Liquid | Capillary tube (Ostwald; Ubbelohde) method | 0.00025779 | 1.559e-05 | TRUE | 0.00025779 | 0.25779 | 0.25779 | 0.0025779 | [55 empty] | C,F,H | kept | Liquid | inchikey:NLOLSXYRJFEOTA-UPHRSURJSA-N | -8.2634 | ok | inchikey | NLOLSXYRJFEOTA-UPHRSURJSA-N | 52991879 |  |  | C(=CC(F)(F)F)C(F)(F)F | C4H2F6 | (Z)-1,1,1,4,4,4-hexafluorobut-2-ene | NLOLSXYRJFEOTA-UPHRSURJSA-N | C(=CC(F)(F)F)C(F)(F)F | C(=CC(F)(F)F)C(F)(F)F | TRUE | TRUE | keep |  | 79 | 253.14 | 434.37 | 181.23 | C;F;H |  | FALSE | FALSE |  | 52991879 | existing_pubchem_cid | existing |  | 0 |  |  |  | not_found_in_pug_view
D:\PyProjects\extend\real data\NIST\ThermoML.v2020-09-30\10.1021\acs.jced.8b00036.xml | 10.1021/acs.jced.8b00036 | Measurement of Viscosity of cis-1,1,1,4,4,4-Hexafluoro-2-butene (R-1336mzz(Z)) by Tandem Capillary Tubes Method | 2018 | J. Chem. Eng. Data | 1 | 1 | (Z)-1,1,1,4,4,4-hexafluorobut-2-ene |  | C4H2F6 | 待定 | (Z)-1,1,1,4,4,4-hexafluorobut-2-ene | C4H2F6 |  | 待定 | NLOLSXYRJFEOTA-UPHRSURJSA-N | InChI=1S/C4H2F6/c5-3(6,7)1-2-4(8,9)10/h1-2H/b2-1- | 331.57 |  | 331.57 |  | 2020 |  | 2020 |  | Viscosity, Pa*s | Pa*s | Liquid | Capillary tube (Ostwald; Ubbelohde) method | 0.00025928 | 1.57e-05 | TRUE | 0.00025928 | 0.25928 | 0.25928 | 0.0025928 | [55 empty] | C,F,H | kept | Liquid | inchikey:NLOLSXYRJFEOTA-UPHRSURJSA-N | -8.2576 | ok | inchikey | NLOLSXYRJFEOTA-UPHRSURJSA-N | 52991879 |  |  | C(=CC(F)(F)F)C(F)(F)F | C4H2F6 | (Z)-1,1,1,4,4,4-hexafluorobut-2-ene | NLOLSXYRJFEOTA-UPHRSURJSA-N | C(=CC(F)(F)F)C(F)(F)F | C(=CC(F)(F)F)C(F)(F)F | TRUE | TRUE | keep |  | 79 | 253.14 | 434.37 | 181.23 | C;F;H |  | FALSE | FALSE |  | 52991879 | existing_pubchem_cid | existing |  | 0 |  |  |  | not_found_in_pug_view
D:\PyProjects\extend\real data\NIST\ThermoML.v2020-09-30\10.1021\acs.jced.8b00036.xml | 10.1021/acs.jced.8b00036 | Measurement of Viscosity of cis-1,1,1,4,4,4-Hexafluoro-2-butene (R-1336mzz(Z)) by Tandem Capillary Tubes Method | 2018 | J. Chem. Eng. Data | 1 | 1 | (Z)-1,1,1,4,4,4-hexafluorobut-2-ene |  | C4H2F6 | 待定 | (Z)-1,1,1,4,4,4-hexafluorobut-2-ene | C4H2F6 |  | 待定 | NLOLSXYRJFEOTA-UPHRSURJSA-N | InChI=1S/C4H2F6/c5-3(6,7)1-2-4(8,9)10/h1-2H/b2-1- | 331.81 |  | 331.81 |  | 1002 |  | 1002 |  | Viscosity, Pa*s | Pa*s | Liquid | Capillary tube (Ostwald; Ubbelohde) method | 0.0002579 | 1.56e-05 | TRUE | 0.0002579 | 0.2579 | 0.2579 | 0.002579 | [55 empty] | C,F,H | kept | Liquid | inchikey:NLOLSXYRJFEOTA-UPHRSURJSA-N | -8.2629 | ok | inchikey | NLOLSXYRJFEOTA-UPHRSURJSA-N | 52991879 |  |  | C(=CC(F)(F)F)C(F)(F)F | C4H2F6 | (Z)-1,1,1,4,4,4-hexafluorobut-2-ene | NLOLSXYRJFEOTA-UPHRSURJSA-N | C(=CC(F)(F)F)C(F)(F)F | C(=CC(F)(F)F)C(F)(F)F | TRUE | TRUE | keep |  | 79 | 253.14 | 434.37 | 181.23 | C;F;H |  | FALSE | FALSE |  | 52991879 | existing_pubchem_cid | existing |  | 0 |  |  |  | not_found_in_pug_view
D:\PyProjects\extend\real data\NIST\ThermoML.v2020-09-30\10.1021\acs.jced.8b00036.xml | 10.1021/acs.jced.8b00036 | Measurement of Viscosity of cis-1,1,1,4,4,4-Hexafluoro-2-butene (R-1336mzz(Z)) by Tandem Capillary Tubes Method | 2018 | J. Chem. Eng. Data | 1 | 1 | (Z)-1,1,1,4,4,4-hexafluorobut-2-ene |  | C4H2F6 | 待定 | (Z)-1,1,1,4,4,4-hexafluorobut-2-ene | C4H2F6 |  | 待定 | NLOLSXYRJFEOTA-UPHRSURJSA-N | InChI=1S/C4H2F6/c5-3(6,7)1-2-4(8,9)10/h1-2H/b2-1- | 331.82 |  | 331.82 |  | 1017 |  | 1017 |  | Viscosity, Pa*s | Pa*s | Liquid | Capillary tube (Ostwald; Ubbelohde) method | 0.00025904 | 1.567e-05 | TRUE | 0.00025904 | 0.25904 | 0.25904 | 0.0025904 | [55 empty] | C,F,H | kept | Liquid | inchikey:NLOLSXYRJFEOTA-UPHRSURJSA-N | -8.2585 | ok | inchikey | NLOLSXYRJFEOTA-UPHRSURJSA-N | 52991879 |  |  | C(=CC(F)(F)F)C(F)(F)F | C4H2F6 | (Z)-1,1,1,4,4,4-hexafluorobut-2-ene | NLOLSXYRJFEOTA-UPHRSURJSA-N | C(=CC(F)(F)F)C(F)(F)F | C(=CC(F)(F)F)C(F)(F)F | TRUE | TRUE | keep |  | 79 | 253.14 | 434.37 | 181.23 | C;F;H |  | FALSE | FALSE |  | 52991879 | existing_pubchem_cid | existing |  | 0 |  |  |  | not_found_in_pug_view
D:\PyProjects\extend\real data\NIST\ThermoML.v2020-09-30\10.1021\acs.jced.8b00036.xml | 10.1021/acs.jced.8b00036 | Measurement of Viscosity of cis-1,1,1,4,4,4-Hexafluoro-2-butene (R-1336mzz(Z)) by Tandem Capillary Tubes Method | 2018 | J. Chem. Eng. Data | 1 | 1 | (Z)-1,1,1,4,4,4-hexafluorobut-2-ene |  | C4H2F6 | 待定 | (Z)-1,1,1,4,4,4-hexafluorobut-2-ene | C4H2F6 |  | 待定 | NLOLSXYRJFEOTA-UPHRSURJSA-N | InChI=1S/C4H2F6/c5-3(6,7)1-2-4(8,9)10/h1-2H/b2-1- | 331.83 |  | 331.83 |  | 1015 |  | 1015 |  | Viscosity, Pa*s | Pa*s | Liquid | Capillary tube (Ostwald; Ubbelohde) method | 0.00025879 | 1.565e-05 | TRUE | 0.00025879 | 0.25879 | 0.25879 | 0.0025879 | [55 empty] | C,F,H | kept | Liquid | inchikey:NLOLSXYRJFEOTA-UPHRSURJSA-N | -8.2595 | ok | inchikey | NLOLSXYRJFEOTA-UPHRSURJSA-N | 52991879 |  |  | C(=CC(F)(F)F)C(F)(F)F | C4H2F6 | (Z)-1,1,1,4,4,4-hexafluorobut-2-ene | NLOLSXYRJFEOTA-UPHRSURJSA-N | C(=CC(F)(F)F)C(F)(F)F | C(=CC(F)(F)F)C(F)(F)F | TRUE | TRUE | keep |  | 79 | 253.14 | 434.37 | 181.23 | C;F;H |  | FALSE | FALSE |  | 52991879 | existing_pubchem_cid | existing |  | 0 |  |  |  | not_found_in_pug_view
D:\PyProjects\extend\real data\NIST\ThermoML.v2020-09-30\10.1021\acs.jced.8b00036.xml | 10.1021/acs.jced.8b00036 | Measurement of Viscosity of cis-1,1,1,4,4,4-Hexafluoro-2-butene (R-1336mzz(Z)) by Tandem Capillary Tubes Method | 2018 | J. Chem. Eng. Data | 1 | 1 | (Z)-1,1,1,4,4,4-hexafluorobut-2-ene |  | C4H2F6 | 待定 | (Z)-1,1,1,4,4,4-hexafluorobut-2-ene | C4H2F6 |  | 待定 | NLOLSXYRJFEOTA-UPHRSURJSA-N | InChI=1S/C4H2F6/c5-3(6,7)1-2-4(8,9)10/h1-2H/b2-1- | 331.84 |  | 331.84 |  | 4062 |  | 4062 |  | Viscosity, Pa*s | Pa*s | Liquid | Capillary tube (Ostwald; Ubbelohde) method | 0.00026583 | 1.614e-05 | TRUE | 0.00026583 | 0.26583 | 0.26583 | 0.0026583 | [55 empty] | C,F,H | kept | Liquid | inchikey:NLOLSXYRJFEOTA-UPHRSURJSA-N | -8.2327 | ok | inchikey | NLOLSXYRJFEOTA-UPHRSURJSA-N | 52991879 |  |  | C(=CC(F)(F)F)C(F)(F)F | C4H2F6 | (Z)-1,1,1,4,4,4-hexafluorobut-2-ene | NLOLSXYRJFEOTA-UPHRSURJSA-N | C(=CC(F)(F)F)C(F)(F)F | C(=CC(F)(F)F)C(F)(F)F | TRUE | TRUE | keep |  | 79 | 253.14 | 434.37 | 181.23 | C;F;H |  | FALSE | FALSE |  | 52991879 | existing_pubchem_cid | existing |  | 0 |  |  |  | not_found_in_pug_view
D:\PyProjects\extend\real data\NIST\ThermoML.v2020-09-30\10.1021\acs.jced.8b00036.xml | 10.1021/acs.jced.8b00036 | Measurement of Viscosity of cis-1,1,1,4,4,4-Hexafluoro-2-butene (R-1336mzz(Z)) by Tandem Capillary Tubes Method | 2018 | J. Chem. Eng. Data | 1 | 1 | (Z)-1,1,1,4,4,4-hexafluorobut-2-ene |  | C4H2F6 | 待定 | (Z)-1,1,1,4,4,4-hexafluorobut-2-ene | C4H2F6 |  | 待定 | NLOLSXYRJFEOTA-UPHRSURJSA-N | InChI=1S/C4H2F6/c5-3(6,7)1-2-4(8,9)10/h1-2H/b2-1- | 331.85 |  | 331.85 |  | 4047 |  | 4047 |  | Viscosity, Pa*s | Pa*s | Liquid | Capillary tube (Ostwald; Ubbelohde) method | 0.00026519 | 1.613e-05 | TRUE | 0.00026519 | 0.26519 | 0.26519 | 0.0026519 | [55 empty] | C,F,H | kept | Liquid | inchikey:NLOLSXYRJFEOTA-UPHRSURJSA-N | -8.2351 | ok | inchikey | NLOLSXYRJFEOTA-UPHRSURJSA-N | 52991879 |  |  | C(=CC(F)(F)F)C(F)(F)F | C4H2F6 | (Z)-1,1,1,4,4,4-hexafluorobut-2-ene | NLOLSXYRJFEOTA-UPHRSURJSA-N | C(=CC(F)(F)F)C(F)(F)F | C(=CC(F)(F)F)C(F)(F)F | TRUE | TRUE | keep |  | 79 | 253.14 | 434.37 | 181.23 | C;F;H |  | FALSE | FALSE |  | 52991879 | existing_pubchem_cid | existing |  | 0 |  |  |  | not_found_in_pug_view
D:\PyProjects\extend\real data\NIST\ThermoML.v2020-09-30\10.1021\acs.jced.8b00036.xml | 10.1021/acs.jced.8b00036 | Measurement of Viscosity of cis-1,1,1,4,4,4-Hexafluoro-2-butene (R-1336mzz(Z)) by Tandem Capillary Tubes Method | 2018 | J. Chem. Eng. Data | 1 | 1 | (Z)-1,1,1,4,4,4-hexafluorobut-2-ene |  | C4H2F6 | 待定 | (Z)-1,1,1,4,4,4-hexafluorobut-2-ene | C4H2F6 |  | 待定 | NLOLSXYRJFEOTA-UPHRSURJSA-N | InChI=1S/C4H2F6/c5-3(6,7)1-2-4(8,9)10/h1-2H/b2-1- | 331.87 |  | 331.87 |  | 4059 |  | 4059 |  | Viscosity, Pa*s | Pa*s | Liquid | Capillary tube (Ostwald; Ubbelohde) method | 0.00026513 | 1.613e-05 | TRUE | 0.00026513 | 0.26513 | 0.26513 | 0.0026513 | [55 empty] | C,F,H | kept | Liquid | inchikey:NLOLSXYRJFEOTA-UPHRSURJSA-N | -8.2353 | ok | inchikey | NLOLSXYRJFEOTA-UPHRSURJSA-N | 52991879 |  |  | C(=CC(F)(F)F)C(F)(F)F | C4H2F6 | (Z)-1,1,1,4,4,4-hexafluorobut-2-ene | NLOLSXYRJFEOTA-UPHRSURJSA-N | C(=CC(F)(F)F)C(F)(F)F | C(=CC(F)(F)F)C(F)(F)F | TRUE | TRUE | keep |  | 79 | 253.14 | 434.37 | 181.23 | C;F;H |  | FALSE | FALSE |  | 52991879 | existing_pubchem_cid | existing |  | 0 |  |  |  | not_found_in_pug_view
D:\PyProjects\extend\real data\NIST\ThermoML.v2020-09-30\10.1021\acs.jced.8b00036.xml | 10.1021/acs.jced.8b00036 | Measurement of Viscosity of cis-1,1,1,4,4,4-Hexafluoro-2-butene (R-1336mzz(Z)) by Tandem Capillary Tubes Method | 2018 | J. Chem. Eng. Data | 1 | 1 | (Z)-1,1,1,4,4,4-hexafluorobut-2-ene |  | C4H2F6 | 待定 | (Z)-1,1,1,4,4,4-hexafluorobut-2-ene | C4H2F6 |  | 待定 | NLOLSXYRJFEOTA-UPHRSURJSA-N | InChI=1S/C4H2F6/c5-3(6,7)1-2-4(8,9)10/h1-2H/b2-1- | 331.94 |  | 331.94 |  | 3026 |  | 3026 |  | Viscosity, Pa*s | Pa*s | Liquid | Capillary tube (Ostwald; Ubbelohde) method | 0.00026077 | 1.58e-05 | TRUE | 0.00026077 | 0.26077 | 0.26077 | 0.0026077 | [55 empty] | C,F,H | kept | Liquid | inchikey:NLOLSXYRJFEOTA-UPHRSURJSA-N | -8.2519 | ok | inchikey | NLOLSXYRJFEOTA-UPHRSURJSA-N | 52991879 |  |  | C(=CC(F)(F)F)C(F)(F)F | C4H2F6 | (Z)-1,1,1,4,4,4-hexafluorobut-2-ene | NLOLSXYRJFEOTA-UPHRSURJSA-N | C(=CC(F)(F)F)C(F)(F)F | C(=CC(F)(F)F)C(F)(F)F | TRUE | TRUE | keep |  | 79 | 253.14 | 434.37 | 181.23 | C;F;H |  | FALSE | FALSE |  | 52991879 | existing_pubchem_cid | existing |  | 0 |  |  |  | not_found_in_pug_view
D:\PyProjects\extend\real data\NIST\ThermoML.v2020-09-30\10.1021\acs.jced.8b00713.xml | 10.1021/acs.jced.8b00713 | Measurement and Correlation of the Liquid Density and Viscosity of HFO-1336mzz(Z) (cis-1,1,1,4,4,4-Hexafluoro-2-butene) at High Pressure | 2019 | J. Chem. Eng. Data | 2 | 1 | (Z)-1,1,1,4,4,4-hexafluorobut-2-ene |  | C4H2F6 | 待定 | (Z)-1,1,1,4,4,4-hexafluorobut-2-ene | C4H2F6 |  | 待定 | NLOLSXYRJFEOTA-UPHRSURJSA-N | InChI=1S/C4H2F6/c5-3(6,7)1-2-4(8,9)10/h1-2H/b2-1- | 333.14 |  | 333.14 |  | 500 |  | 500 |  | Viscosity, Pa*s | Pa*s | Liquid | Vibrating wire viscometry | 0.00024971 | 6.68e-06 | TRUE | 0.00024971 | 0.24971 | 0.24971 | 0.0024971 | [55 empty] | C,F,H | kept | Liquid | inchikey:NLOLSXYRJFEOTA-UPHRSURJSA-N | -8.2952 | ok | inchikey | NLOLSXYRJFEOTA-UPHRSURJSA-N | 52991879 |  |  | C(=CC(F)(F)F)C(F)(F)F | C4H2F6 | (Z)-1,1,1,4,4,4-hexafluorobut-2-ene | NLOLSXYRJFEOTA-UPHRSURJSA-N | C(=CC(F)(F)F)C(F)(F)F | C(=CC(F)(F)F)C(F)(F)F | TRUE | TRUE | keep |  | 79 | 253.14 | 434.37 | 181.23 | C;F;H |  | FALSE | FALSE |  | 52991879 | existing_pubchem_cid | existing |  | 0 |  |  |  | not_found_in_pug_view
D:\PyProjects\extend\real data\NIST\ThermoML.v2020-09-30\10.1021\acs.jced.8b00713.xml | 10.1021/acs.jced.8b00713 | Measurement and Correlation of the Liquid Density and Viscosity of HFO-1336mzz(Z) (cis-1,1,1,4,4,4-Hexafluoro-2-butene) at High Pressure | 2019 | J. Chem. Eng. Data | 2 | 1 | (Z)-1,1,1,4,4,4-hexafluorobut-2-ene |  | C4H2F6 | 待定 | (Z)-1,1,1,4,4,4-hexafluorobut-2-ene | C4H2F6 |  | 待定 | NLOLSXYRJFEOTA-UPHRSURJSA-N | InChI=1S/C4H2F6/c5-3(6,7)1-2-4(8,9)10/h1-2H/b2-1- | 333.15 |  | 333.15 |  | 1000 |  | 1000 |  | Viscosity, Pa*s | Pa*s | Liquid | Vibrating wire viscometry | 0.00025215 | 6.73e-06 | TRUE | 0.00025215 | 0.25215 | 0.25215 | 0.0025215 | [55 empty] | C,F,H | kept | Liquid | inchikey:NLOLSXYRJFEOTA-UPHRSURJSA-N | -8.2855 | ok | inchikey | NLOLSXYRJFEOTA-UPHRSURJSA-N | 52991879 |  |  | C(=CC(F)(F)F)C(F)(F)F | C4H2F6 | (Z)-1,1,1,4,4,4-hexafluorobut-2-ene | NLOLSXYRJFEOTA-UPHRSURJSA-N | C(=CC(F)(F)F)C(F)(F)F | C(=CC(F)(F)F)C(F)(F)F | TRUE | TRUE | keep |  | 79 | 253.14 | 434.37 | 181.23 | C;F;H |  | FALSE | FALSE |  | 52991879 | existing_pubchem_cid | existing |  | 0 |  |  |  | not_found_in_pug_view
D:\PyProjects\extend\real data\NIST\ThermoML.v2020-09-30\10.1021\acs.jced.8b00713.xml | 10.1021/acs.jced.8b00713 | Measurement and Correlation of the Liquid Density and Viscosity of HFO-1336mzz(Z) (cis-1,1,1,4,4,4-Hexafluoro-2-butene) at High Pressure | 2019 | J. Chem. Eng. Data | 2 | 1 | (Z)-1,1,1,4,4,4-hexafluorobut-2-ene |  | C4H2F6 | 待定 | (Z)-1,1,1,4,4,4-hexafluorobut-2-ene | C4H2F6 |  | 待定 | NLOLSXYRJFEOTA-UPHRSURJSA-N | InChI=1S/C4H2F6/c5-3(6,7)1-2-4(8,9)10/h1-2H/b2-1- | 333.16 |  | 333.16 |  | 2000 |  | 2000 |  | Viscosity, Pa*s | Pa*s | Liquid | Vibrating wire viscometry | 0.00025682 | 6.81e-06 | TRUE | 0.00025682 | 0.25682 | 0.25682 | 0.0025682 | [55 empty] | C,F,H | kept | Liquid | inchikey:NLOLSXYRJFEOTA-UPHRSURJSA-N | -8.2671 | ok | inchikey | NLOLSXYRJFEOTA-UPHRSURJSA-N | 52991879 |  |  | C(=CC(F)(F)F)C(F)(F)F | C4H2F6 | (Z)-1,1,1,4,4,4-hexafluorobut-2-ene | NLOLSXYRJFEOTA-UPHRSURJSA-N | C(=CC(F)(F)F)C(F)(F)F | C(=CC(F)(F)F)C(F)(F)F | TRUE | TRUE | keep |  | 79 | 253.14 | 434.37 | 181.23 | C;F;H |  | FALSE | FALSE |  | 52991879 | existing_pubchem_cid | existing |  | 0 |  |  |  | not_found_in_pug_view
D:\PyProjects\extend\real data\NIST\ThermoML.v2020-09-30\10.1021\acs.jced.8b00713.xml | 10.1021/acs.jced.8b00713 | Measurement and Correlation of the Liquid Density and Viscosity of HFO-1336mzz(Z) (cis-1,1,1,4,4,4-Hexafluoro-2-butene) at High Pressure | 2019 | J. Chem. Eng. Data | 2 | 1 | (Z)-1,1,1,4,4,4-hexafluorobut-2-ene |  | C4H2F6 | 待定 | (Z)-1,1,1,4,4,4-hexafluorobut-2-ene | C4H2F6 |  | 待定 | NLOLSXYRJFEOTA-UPHRSURJSA-N | InChI=1S/C4H2F6/c5-3(6,7)1-2-4(8,9)10/h1-2H/b2-1- | 343.15 |  | 343.15 |  | 1000 |  | 1000 |  | Viscosity, Pa*s | Pa*s | Liquid | Vibrating wire viscometry | 0.0002262 | 6.29e-06 | TRUE | 0.0002262 | 0.2262 | 0.2262 | 0.002262 | [55 empty] | C,F,H | kept | Liquid | inchikey:NLOLSXYRJFEOTA-UPHRSURJSA-N | -8.3941 | ok | inchikey | NLOLSXYRJFEOTA-UPHRSURJSA-N | 52991879 |  |  | C(=CC(F)(F)F)C(F)(F)F | C4H2F6 | (Z)-1,1,1,4,4,4-hexafluorobut-2-ene | NLOLSXYRJFEOTA-UPHRSURJSA-N | C(=CC(F)(F)F)C(F)(F)F | C(=CC(F)(F)F)C(F)(F)F | TRUE | TRUE | keep |  | 79 | 253.14 | 434.37 | 181.23 | C;F;H |  | FALSE | FALSE |  | 52991879 | existing_pubchem_cid | existing |  | 0 |  |  |  | not_found_in_pug_view
D:\PyProjects\extend\real data\NIST\ThermoML.v2020-09-30\10.1021\acs.jced.8b00713.xml | 10.1021/acs.jced.8b00713 | Measurement and Correlation of the Liquid Density and Viscosity of HFO-1336mzz(Z) (cis-1,1,1,4,4,4-Hexafluoro-2-butene) at High Pressure | 2019 | J. Chem. Eng. Data | 2 | 1 | (Z)-1,1,1,4,4,4-hexafluorobut-2-ene |  | C4H2F6 | 待定 | (Z)-1,1,1,4,4,4-hexafluorobut-2-ene | C4H2F6 |  | 待定 | NLOLSXYRJFEOTA-UPHRSURJSA-N | InChI=1S/C4H2F6/c5-3(6,7)1-2-4(8,9)10/h1-2H/b2-1- | 343.16 |  | 343.16 |  | 500 |  | 500 |  | Viscosity, Pa*s | Pa*s | Liquid | Vibrating wire viscometry | 0.00022396 | 6.25e-06 | TRUE | 0.00022396 | 0.22396 | 0.22396 | 0.0022396 | [55 empty] | C,F,H | kept | Liquid | inchikey:NLOLSXYRJFEOTA-UPHRSURJSA-N | -8.404 | ok | inchikey | NLOLSXYRJFEOTA-UPHRSURJSA-N | 52991879 |  |  | C(=CC(F)(F)F)C(F)(F)F | C4H2F6 | (Z)-1,1,1,4,4,4-hexafluorobut-2-ene | NLOLSXYRJFEOTA-UPHRSURJSA-N | C(=CC(F)(F)F)C(F)(F)F | C(=CC(F)(F)F)C(F)(F)F | TRUE | TRUE | keep |  | 79 | 253.14 | 434.37 | 181.23 | C;F;H |  | FALSE | FALSE |  | 52991879 | existing_pubchem_cid | existing |  | 0 |  |  |  | not_found_in_pug_view
D:\PyProjects\extend\real data\NIST\ThermoML.v2020-09-30\10.1021\acs.jced.8b00713.xml | 10.1021/acs.jced.8b00713 | Measurement and Correlation of the Liquid Density and Viscosity of HFO-1336mzz(Z) (cis-1,1,1,4,4,4-Hexafluoro-2-butene) at High Pressure | 2019 | J. Chem. Eng. Data | 2 | 1 | (Z)-1,1,1,4,4,4-hexafluorobut-2-ene |  | C4H2F6 | 待定 | (Z)-1,1,1,4,4,4-hexafluorobut-2-ene | C4H2F6 |  | 待定 | NLOLSXYRJFEOTA-UPHRSURJSA-N | InChI=1S/C4H2F6/c5-3(6,7)1-2-4(8,9)10/h1-2H/b2-1- | 353.14 |  | 353.14 |  | 2000 |  | 2000 |  | Viscosity, Pa*s | Pa*s | Liquid | Vibrating wire viscometry | 0.0002104 | 6.02e-06 | TRUE | 0.0002104 | 0.2104 | 0.2104 | 0.002104 | [55 empty] | C,F,H | kept | Liquid | inchikey:NLOLSXYRJFEOTA-UPHRSURJSA-N | -8.4665 | ok | inchikey | NLOLSXYRJFEOTA-UPHRSURJSA-N | 52991879 |  |  | C(=CC(F)(F)F)C(F)(F)F | C4H2F6 | (Z)-1,1,1,4,4,4-hexafluorobut-2-ene | NLOLSXYRJFEOTA-UPHRSURJSA-N | C(=CC(F)(F)F)C(F)(F)F | C(=CC(F)(F)F)C(F)(F)F | TRUE | TRUE | keep |  | 79 | 253.14 | 434.37 | 181.23 | C;F;H |  | FALSE | FALSE |  | 52991879 | existing_pubchem_cid | existing |  | 0 |  |  |  | not_found_in_pug_view
D:\PyProjects\extend\real data\NIST\ThermoML.v2020-09-30\10.1021\acs.jced.8b00713.xml | 10.1021/acs.jced.8b00713 | Measurement and Correlation of the Liquid Density and Viscosity of HFO-1336mzz(Z) (cis-1,1,1,4,4,4-Hexafluoro-2-butene) at High Pressure | 2019 | J. Chem. Eng. Data | 2 | 1 | (Z)-1,1,1,4,4,4-hexafluorobut-2-ene |  | C4H2F6 | 待定 | (Z)-1,1,1,4,4,4-hexafluorobut-2-ene | C4H2F6 |  | 待定 | NLOLSXYRJFEOTA-UPHRSURJSA-N | InChI=1S/C4H2F6/c5-3(6,7)1-2-4(8,9)10/h1-2H/b2-1- | 353.15 |  | 353.15 |  | 5000 |  | 5000 |  | Viscosity, Pa*s | Pa*s | Liquid | Vibrating wire viscometry | 0.00022098 | 6.2e-06 | TRUE | 0.00022098 | 0.22098 | 0.22098 | 0.0022098 | [55 empty] | C,F,H | kept | Liquid | inchikey:NLOLSXYRJFEOTA-UPHRSURJSA-N | -8.4174 | ok | inchikey | NLOLSXYRJFEOTA-UPHRSURJSA-N | 52991879 |  |  | C(=CC(F)(F)F)C(F)(F)F | C4H2F6 | (Z)-1,1,1,4,4,4-hexafluorobut-2-ene | NLOLSXYRJFEOTA-UPHRSURJSA-N | C(=CC(F)(F)F)C(F)(F)F | C(=CC(F)(F)F)C(F)(F)F | TRUE | TRUE | keep |  | 79 | 253.14 | 434.37 | 181.23 | C;F;H |  | FALSE | FALSE |  | 52991879 | existing_pubchem_cid | existing |  | 0 |  |  |  | not_found_in_pug_view
D:\PyProjects\extend\real data\NIST\ThermoML.v2020-09-30\10.1021\acs.jced.8b00713.xml | 10.1021/acs.jced.8b00713 | Measurement and Correlation of the Liquid Density and Viscosity of HFO-1336mzz(Z) (cis-1,1,1,4,4,4-Hexafluoro-2-butene) at High Pressure | 2019 | J. Chem. Eng. Data | 2 | 1 | (Z)-1,1,1,4,4,4-hexafluorobut-2-ene |  | C4H2F6 | 待定 | (Z)-1,1,1,4,4,4-hexafluorobut-2-ene | C4H2F6 |  | 待定 | NLOLSXYRJFEOTA-UPHRSURJSA-N | InChI=1S/C4H2F6/c5-3(6,7)1-2-4(8,9)10/h1-2H/b2-1- | 353.16 |  | 353.16 |  | 1000 |  | 1000 |  | Viscosity, Pa*s | Pa*s | Liquid | Vibrating wire viscometry | 0.00020569 | 5.95e-06 | TRUE | 0.00020569 | 0.20569 | 0.20569 | 0.0020569 | [55 empty] | C,F,H | kept | Liquid | inchikey:NLOLSXYRJFEOTA-UPHRSURJSA-N | -8.4891 | ok | inchikey | NLOLSXYRJFEOTA-UPHRSURJSA-N | 52991879 |  |  | C(=CC(F)(F)F)C(F)(F)F | C4H2F6 | (Z)-1,1,1,4,4,4-hexafluorobut-2-ene | NLOLSXYRJFEOTA-UPHRSURJSA-N | C(=CC(F)(F)F)C(F)(F)F | C(=CC(F)(F)F)C(F)(F)F | TRUE | TRUE | keep |  | 79 | 253.14 | 434.37 | 181.23 | C;F;H |  | FALSE | FALSE |  | 52991879 | existing_pubchem_cid | existing |  | 0 |  |  |  | not_found_in_pug_view
D:\PyProjects\extend\real data\NIST\ThermoML.v2020-09-30\10.1021\acs.jced.8b00036.xml | 10.1021/acs.jced.8b00036 | Measurement of Viscosity of cis-1,1,1,4,4,4-Hexafluoro-2-butene (R-1336mzz(Z)) by Tandem Capillary Tubes Method | 2018 | J. Chem. Eng. Data | 1 | 1 | (Z)-1,1,1,4,4,4-hexafluorobut-2-ene |  | C4H2F6 | 待定 | (Z)-1,1,1,4,4,4-hexafluorobut-2-ene | C4H2F6 |  | 待定 | NLOLSXYRJFEOTA-UPHRSURJSA-N | InChI=1S/C4H2F6/c5-3(6,7)1-2-4(8,9)10/h1-2H/b2-1- | 353.79 |  | 353.79 |  | 4019 |  | 4019 |  | Viscosity, Pa*s | Pa*s | Liquid | Capillary tube (Ostwald; Ubbelohde) method | 0.00021218 | 1.285e-05 | TRUE | 0.00021218 | 0.21218 | 0.21218 | 0.0021218 | [55 empty] | C,F,H | kept | Liquid | inchikey:NLOLSXYRJFEOTA-UPHRSURJSA-N | -8.4581 | ok | inchikey | NLOLSXYRJFEOTA-UPHRSURJSA-N | 52991879 |  |  | C(=CC(F)(F)F)C(F)(F)F | C4H2F6 | (Z)-1,1,1,4,4,4-hexafluorobut-2-ene | NLOLSXYRJFEOTA-UPHRSURJSA-N | C(=CC(F)(F)F)C(F)(F)F | C(=CC(F)(F)F)C(F)(F)F | TRUE | TRUE | keep |  | 79 | 253.14 | 434.37 | 181.23 | C;F;H |  | FALSE | FALSE |  | 52991879 | existing_pubchem_cid | existing |  | 0 |  |  |  | not_found_in_pug_view
D:\PyProjects\extend\real data\NIST\ThermoML.v2020-09-30\10.1021\acs.jced.8b00036.xml | 10.1021/acs.jced.8b00036 | Measurement of Viscosity of cis-1,1,1,4,4,4-Hexafluoro-2-butene (R-1336mzz(Z)) by Tandem Capillary Tubes Method | 2018 | J. Chem. Eng. Data | 1 | 1 | (Z)-1,1,1,4,4,4-hexafluorobut-2-ene |  | C4H2F6 | 待定 | (Z)-1,1,1,4,4,4-hexafluorobut-2-ene | C4H2F6 |  | 待定 | NLOLSXYRJFEOTA-UPHRSURJSA-N | InChI=1S/C4H2F6/c5-3(6,7)1-2-4(8,9)10/h1-2H/b2-1- | 353.8 |  | 353.8 |  | 4020 |  | 4020 |  | Viscosity, Pa*s | Pa*s | Liquid | Capillary tube (Ostwald; Ubbelohde) method | 0.00021171 | 1.282e-05 | TRUE | 0.00021171 | 0.21171 | 0.21171 | 0.0021171 | [55 empty] | C,F,H | kept | Liquid | inchikey:NLOLSXYRJFEOTA-UPHRSURJSA-N | -8.4603 | ok | inchikey | NLOLSXYRJFEOTA-UPHRSURJSA-N | 52991879 |  |  | C(=CC(F)(F)F)C(F)(F)F | C4H2F6 | (Z)-1,1,1,4,4,4-hexafluorobut-2-ene | NLOLSXYRJFEOTA-UPHRSURJSA-N | C(=CC(F)(F)F)C(F)(F)F | C(=CC(F)(F)F)C(F)(F)F | TRUE | TRUE | keep |  | 79 | 253.14 | 434.37 | 181.23 | C;F;H |  | FALSE | FALSE |  | 52991879 | existing_pubchem_cid | existing |  | 0 |  |  |  | not_found_in_pug_view
D:\PyProjects\extend\real data\NIST\ThermoML.v2020-09-30\10.1021\acs.jced.8b00036.xml | 10.1021/acs.jced.8b00036 | Measurement of Viscosity of cis-1,1,1,4,4,4-Hexafluoro-2-butene (R-1336mzz(Z)) by Tandem Capillary Tubes Method | 2018 | J. Chem. Eng. Data | 1 | 1 | (Z)-1,1,1,4,4,4-hexafluorobut-2-ene |  | C4H2F6 | 待定 | (Z)-1,1,1,4,4,4-hexafluorobut-2-ene | C4H2F6 |  | 待定 | NLOLSXYRJFEOTA-UPHRSURJSA-N | InChI=1S/C4H2F6/c5-3(6,7)1-2-4(8,9)10/h1-2H/b2-1- | 353.99 |  | 353.99 |  | 2066 |  | 2066 |  | Viscosity, Pa*s | Pa*s | Liquid | Capillary tube (Ostwald; Ubbelohde) method | 0.0002011 | 1.219e-05 | TRUE | 0.0002011 | 0.2011 | 0.2011 | 0.002011 | [55 empty] | C,F,H | kept | Liquid | inchikey:NLOLSXYRJFEOTA-UPHRSURJSA-N | -8.5117 | ok | inchikey | NLOLSXYRJFEOTA-UPHRSURJSA-N | 52991879 |  |  | C(=CC(F)(F)F)C(F)(F)F | C4H2F6 | (Z)-1,1,1,4,4,4-hexafluorobut-2-ene | NLOLSXYRJFEOTA-UPHRSURJSA-N | C(=CC(F)(F)F)C(F)(F)F | C(=CC(F)(F)F)C(F)(F)F | TRUE | TRUE | keep |  | 79 | 253.14 | 434.37 | 181.23 | C;F;H |  | FALSE | FALSE |  | 52991879 | existing_pubchem_cid | existing |  | 0 |  |  |  | not_found_in_pug_view
D:\PyProjects\extend\real data\NIST\ThermoML.v2020-09-30\10.1021\acs.jced.8b00036.xml | 10.1021/acs.jced.8b00036 | Measurement of Viscosity of cis-1,1,1,4,4,4-Hexafluoro-2-butene (R-1336mzz(Z)) by Tandem Capillary Tubes Method | 2018 | J. Chem. Eng. Data | 1 | 1 | (Z)-1,1,1,4,4,4-hexafluorobut-2-ene |  | C4H2F6 | 待定 | (Z)-1,1,1,4,4,4-hexafluorobut-2-ene | C4H2F6 |  | 待定 | NLOLSXYRJFEOTA-UPHRSURJSA-N | InChI=1S/C4H2F6/c5-3(6,7)1-2-4(8,9)10/h1-2H/b2-1- | 354 |  | 354 |  | 2064 |  | 2064 |  | Viscosity, Pa*s | Pa*s | Liquid | Capillary tube (Ostwald; Ubbelohde) method | 0.00020101 | 1.218e-05 | TRUE | 0.00020101 | 0.20101 | 0.20101 | 0.0020101 | [55 empty] | C,F,H | kept | Liquid | inchikey:NLOLSXYRJFEOTA-UPHRSURJSA-N | -8.5122 | ok | inchikey | NLOLSXYRJFEOTA-UPHRSURJSA-N | 52991879 |  |  | C(=CC(F)(F)F)C(F)(F)F | C4H2F6 | (Z)-1,1,1,4,4,4-hexafluorobut-2-ene | NLOLSXYRJFEOTA-UPHRSURJSA-N | C(=CC(F)(F)F)C(F)(F)F | C(=CC(F)(F)F)C(F)(F)F | TRUE | TRUE | keep |  | 79 | 253.14 | 434.37 | 181.23 | C;F;H |  | FALSE | FALSE |  | 52991879 | existing_pubchem_cid | existing |  | 0 |  |  |  | not_found_in_pug_view
D:\PyProjects\extend\real data\NIST\ThermoML.v2020-09-30\10.1021\acs.jced.8b00036.xml | 10.1021/acs.jced.8b00036 | Measurement of Viscosity of cis-1,1,1,4,4,4-Hexafluoro-2-butene (R-1336mzz(Z)) by Tandem Capillary Tubes Method | 2018 | J. Chem. Eng. Data | 1 | 1 | (Z)-1,1,1,4,4,4-hexafluorobut-2-ene |  | C4H2F6 | 待定 | (Z)-1,1,1,4,4,4-hexafluorobut-2-ene | C4H2F6 |  | 待定 | NLOLSXYRJFEOTA-UPHRSURJSA-N | InChI=1S/C4H2F6/c5-3(6,7)1-2-4(8,9)10/h1-2H/b2-1- | 354.08 |  | 354.08 |  | 3022 |  | 3022 |  | Viscosity, Pa*s | Pa*s | Liquid | Capillary tube (Ostwald; Ubbelohde) method | 0.00020466 | 1.24e-05 | TRUE | 0.00020466 | 0.20466 | 0.20466 | 0.0020466 | [55 empty] | C,F,H | kept | Liquid | inchikey:NLOLSXYRJFEOTA-UPHRSURJSA-N | -8.4942 | ok | inchikey | NLOLSXYRJFEOTA-UPHRSURJSA-N | 52991879 |  |  | C(=CC(F)(F)F)C(F)(F)F | C4H2F6 | (Z)-1,1,1,4,4,4-hexafluorobut-2-ene | NLOLSXYRJFEOTA-UPHRSURJSA-N | C(=CC(F)(F)F)C(F)(F)F | C(=CC(F)(F)F)C(F)(F)F | TRUE | TRUE | keep |  | 79 | 253.14 | 434.37 | 181.23 | C;F;H |  | FALSE | FALSE |  | 52991879 | existing_pubchem_cid | existing |  | 0 |  |  |  | not_found_in_pug_view
D:\PyProjects\extend\real data\NIST\ThermoML.v2020-09-30\10.1021\acs.jced.8b00036.xml | 10.1021/acs.jced.8b00036 | Measurement of Viscosity of cis-1,1,1,4,4,4-Hexafluoro-2-butene (R-1336mzz(Z)) by Tandem Capillary Tubes Method | 2018 | J. Chem. Eng. Data | 1 | 1 | (Z)-1,1,1,4,4,4-hexafluorobut-2-ene |  | C4H2F6 | 待定 | (Z)-1,1,1,4,4,4-hexafluorobut-2-ene | C4H2F6 |  | 待定 | NLOLSXYRJFEOTA-UPHRSURJSA-N | InChI=1S/C4H2F6/c5-3(6,7)1-2-4(8,9)10/h1-2H/b2-1- | 354.1 |  | 354.1 |  | 3021 |  | 3021 |  | Viscosity, Pa*s | Pa*s | Liquid | Capillary tube (Ostwald; Ubbelohde) method | 0.00020317 | 1.231e-05 | TRUE | 0.00020317 | 0.20317 | 0.20317 | 0.0020317 | [55 empty] | C,F,H | kept | Liquid | inchikey:NLOLSXYRJFEOTA-UPHRSURJSA-N | -8.5015 | ok | inchikey | NLOLSXYRJFEOTA-UPHRSURJSA-N | 52991879 |  |  | C(=CC(F)(F)F)C(F)(F)F | C4H2F6 | (Z)-1,1,1,4,4,4-hexafluorobut-2-ene | NLOLSXYRJFEOTA-UPHRSURJSA-N | C(=CC(F)(F)F)C(F)(F)F | C(=CC(F)(F)F)C(F)(F)F | TRUE | TRUE | keep |  | 79 | 253.14 | 434.37 | 181.23 | C;F;H |  | FALSE | FALSE |  | 52991879 | existing_pubchem_cid | existing |  | 0 |  |  |  | not_found_in_pug_view
D:\PyProjects\extend\real data\NIST\ThermoML.v2020-09-30\10.1021\acs.jced.8b00036.xml | 10.1021/acs.jced.8b00036 | Measurement of Viscosity of cis-1,1,1,4,4,4-Hexafluoro-2-butene (R-1336mzz(Z)) by Tandem Capillary Tubes Method | 2018 | J. Chem. Eng. Data | 1 | 1 | (Z)-1,1,1,4,4,4-hexafluorobut-2-ene |  | C4H2F6 | 待定 | (Z)-1,1,1,4,4,4-hexafluorobut-2-ene | C4H2F6 |  | 待定 | NLOLSXYRJFEOTA-UPHRSURJSA-N | InChI=1S/C4H2F6/c5-3(6,7)1-2-4(8,9)10/h1-2H/b2-1- | 354.23 |  | 354.23 |  | 1032 |  | 1032 |  | Viscosity, Pa*s | Pa*s | Liquid | Capillary tube (Ostwald; Ubbelohde) method | 0.00019437 | 1.178e-05 | TRUE | 0.00019437 | 0.19437 | 0.19437 | 0.0019437 | [55 empty] | C,F,H | kept | Liquid | inchikey:NLOLSXYRJFEOTA-UPHRSURJSA-N | -8.5457 | ok | inchikey | NLOLSXYRJFEOTA-UPHRSURJSA-N | 52991879 |  |  | C(=CC(F)(F)F)C(F)(F)F | C4H2F6 | (Z)-1,1,1,4,4,4-hexafluorobut-2-ene | NLOLSXYRJFEOTA-UPHRSURJSA-N | C(=CC(F)(F)F)C(F)(F)F | C(=CC(F)(F)F)C(F)(F)F | TRUE | TRUE | keep |  | 79 | 253.14 | 434.37 | 181.23 | C;F;H |  | FALSE | FALSE |  | 52991879 | existing_pubchem_cid | existing |  | 0 |  |  |  | not_found_in_pug_view
D:\PyProjects\extend\real data\NIST\ThermoML.v2020-09-30\10.1021\acs.jced.8b00036.xml | 10.1021/acs.jced.8b00036 | Measurement of Viscosity of cis-1,1,1,4,4,4-Hexafluoro-2-butene (R-1336mzz(Z)) by Tandem Capillary Tubes Method | 2018 | J. Chem. Eng. Data | 1 | 1 | (Z)-1,1,1,4,4,4-hexafluorobut-2-ene |  | C4H2F6 | 待定 | (Z)-1,1,1,4,4,4-hexafluorobut-2-ene | C4H2F6 |  | 待定 | NLOLSXYRJFEOTA-UPHRSURJSA-N | InChI=1S/C4H2F6/c5-3(6,7)1-2-4(8,9)10/h1-2H/b2-1- | 354.24 |  | 354.24 |  | 1031 |  | 1031 |  | Viscosity, Pa*s | Pa*s | Liquid | Capillary tube (Ostwald; Ubbelohde) method | 0.00019303 | 1.17e-05 | TRUE | 0.00019303 | 0.19303 | 0.19303 | 0.0019303 | [55 empty] | C,F,H | kept | Liquid | inchikey:NLOLSXYRJFEOTA-UPHRSURJSA-N | -8.5527 | ok | inchikey | NLOLSXYRJFEOTA-UPHRSURJSA-N | 52991879 |  |  | C(=CC(F)(F)F)C(F)(F)F | C4H2F6 | (Z)-1,1,1,4,4,4-hexafluorobut-2-ene | NLOLSXYRJFEOTA-UPHRSURJSA-N | C(=CC(F)(F)F)C(F)(F)F | C(=CC(F)(F)F)C(F)(F)F | TRUE | TRUE | keep |  | 79 | 253.14 | 434.37 | 181.23 | C;F;H |  | FALSE | FALSE |  | 52991879 | existing_pubchem_cid | existing |  | 0 |  |  |  | not_found_in_pug_view
D:\PyProjects\extend\real data\NIST\ThermoML.v2020-09-30\10.1021\acs.jced.8b00036.xml | 10.1021/acs.jced.8b00036 | Measurement of Viscosity of cis-1,1,1,4,4,4-Hexafluoro-2-butene (R-1336mzz(Z)) by Tandem Capillary Tubes Method | 2018 | J. Chem. Eng. Data | 1 | 1 | (Z)-1,1,1,4,4,4-hexafluorobut-2-ene |  | C4H2F6 | 待定 | (Z)-1,1,1,4,4,4-hexafluorobut-2-ene | C4H2F6 |  | 待定 | NLOLSXYRJFEOTA-UPHRSURJSA-N | InChI=1S/C4H2F6/c5-3(6,7)1-2-4(8,9)10/h1-2H/b2-1- | 374.43 |  | 374.43 |  | 4050 |  | 4050 |  | Viscosity, Pa*s | Pa*s | Liquid | Capillary tube (Ostwald; Ubbelohde) method | 0.00017023 | 1.033e-05 | TRUE | 0.00017023 | 0.17023 | 0.17023 | 0.0017023 | [55 empty] | C,F,H | kept | Liquid | inchikey:NLOLSXYRJFEOTA-UPHRSURJSA-N | -8.6784 | ok | inchikey | NLOLSXYRJFEOTA-UPHRSURJSA-N | 52991879 |  |  | C(=CC(F)(F)F)C(F)(F)F | C4H2F6 | (Z)-1,1,1,4,4,4-hexafluorobut-2-ene | NLOLSXYRJFEOTA-UPHRSURJSA-N | C(=CC(F)(F)F)C(F)(F)F | C(=CC(F)(F)F)C(F)(F)F | TRUE | TRUE | keep |  | 79 | 253.14 | 434.37 | 181.23 | C;F;H |  | FALSE | FALSE |  | 52991879 | existing_pubchem_cid | existing |  | 0 |  |  |  | not_found_in_pug_view
D:\PyProjects\extend\real data\NIST\ThermoML.v2020-09-30\10.1021\acs.jced.8b00036.xml | 10.1021/acs.jced.8b00036 | Measurement of Viscosity of cis-1,1,1,4,4,4-Hexafluoro-2-butene (R-1336mzz(Z)) by Tandem Capillary Tubes Method | 2018 | J. Chem. Eng. Data | 1 | 1 | (Z)-1,1,1,4,4,4-hexafluorobut-2-ene |  | C4H2F6 | 待定 | (Z)-1,1,1,4,4,4-hexafluorobut-2-ene | C4H2F6 |  | 待定 | NLOLSXYRJFEOTA-UPHRSURJSA-N | InChI=1S/C4H2F6/c5-3(6,7)1-2-4(8,9)10/h1-2H/b2-1- | 374.44 |  | 374.44 |  | 2025 |  | 2025 |  | Viscosity, Pa*s | Pa*s | Liquid | Capillary tube (Ostwald; Ubbelohde) method | 0.0001613 | 9.79e-06 | TRUE | 0.0001613 | 0.1613 | 0.1613 | 0.001613 | [55 empty] | C,F,H | kept | Liquid | inchikey:NLOLSXYRJFEOTA-UPHRSURJSA-N | -8.7322 | ok | inchikey | NLOLSXYRJFEOTA-UPHRSURJSA-N | 52991879 |  |  | C(=CC(F)(F)F)C(F)(F)F | C4H2F6 | (Z)-1,1,1,4,4,4-hexafluorobut-2-ene | NLOLSXYRJFEOTA-UPHRSURJSA-N | C(=CC(F)(F)F)C(F)(F)F | C(=CC(F)(F)F)C(F)(F)F | TRUE | TRUE | keep |  | 79 | 253.14 | 434.37 | 181.23 | C;F;H |  | FALSE | FALSE |  | 52991879 | existing_pubchem_cid | existing |  | 0 |  |  |  | not_found_in_pug_view
D:\PyProjects\extend\real data\NIST\ThermoML.v2020-09-30\10.1021\acs.jced.8b00036.xml | 10.1021/acs.jced.8b00036 | Measurement of Viscosity of cis-1,1,1,4,4,4-Hexafluoro-2-butene (R-1336mzz(Z)) by Tandem Capillary Tubes Method | 2018 | J. Chem. Eng. Data | 1 | 1 | (Z)-1,1,1,4,4,4-hexafluorobut-2-ene |  | C4H2F6 | 待定 | (Z)-1,1,1,4,4,4-hexafluorobut-2-ene | C4H2F6 |  | 待定 | NLOLSXYRJFEOTA-UPHRSURJSA-N | InChI=1S/C4H2F6/c5-3(6,7)1-2-4(8,9)10/h1-2H/b2-1- | 374.45 |  | 374.45 |  | 2025 |  | 2025 |  | Viscosity, Pa*s | Pa*s | Liquid | Capillary tube (Ostwald; Ubbelohde) method | 0.00016181 | 9.83e-06 | TRUE | 0.00016181 | 0.16181 | 0.16181 | 0.0016181 | [55 empty] | C,F,H | kept | Liquid | inchikey:NLOLSXYRJFEOTA-UPHRSURJSA-N | -8.7291 | ok | inchikey | NLOLSXYRJFEOTA-UPHRSURJSA-N | 52991879 |  |  | C(=CC(F)(F)F)C(F)(F)F | C4H2F6 | (Z)-1,1,1,4,4,4-hexafluorobut-2-ene | NLOLSXYRJFEOTA-UPHRSURJSA-N | C(=CC(F)(F)F)C(F)(F)F | C(=CC(F)(F)F)C(F)(F)F | TRUE | TRUE | keep |  | 79 | 253.14 | 434.37 | 181.23 | C;F;H |  | FALSE | FALSE |  | 52991879 | existing_pubchem_cid | existing |  | 0 |  |  |  | not_found_in_pug_view
D:\PyProjects\extend\real data\NIST\ThermoML.v2020-09-30\10.1021\acs.jced.8b00036.xml | 10.1021/acs.jced.8b00036 | Measurement of Viscosity of cis-1,1,1,4,4,4-Hexafluoro-2-butene (R-1336mzz(Z)) by Tandem Capillary Tubes Method | 2018 | J. Chem. Eng. Data | 1 | 1 | (Z)-1,1,1,4,4,4-hexafluorobut-2-ene |  | C4H2F6 | 待定 | (Z)-1,1,1,4,4,4-hexafluorobut-2-ene | C4H2F6 |  | 待定 | NLOLSXYRJFEOTA-UPHRSURJSA-N | InChI=1S/C4H2F6/c5-3(6,7)1-2-4(8,9)10/h1-2H/b2-1- | 374.46 |  | 374.46 |  | 2025 |  | 2025 |  | Viscosity, Pa*s | Pa*s | Liquid | Capillary tube (Ostwald; Ubbelohde) method | 0.00016111 | 9.78e-06 | TRUE | 0.00016111 | 0.16111 | 0.16111 | 0.0016111 | [55 empty] | C,F,H | kept | Liquid | inchikey:NLOLSXYRJFEOTA-UPHRSURJSA-N | -8.7334 | ok | inchikey | NLOLSXYRJFEOTA-UPHRSURJSA-N | 52991879 |  |  | C(=CC(F)(F)F)C(F)(F)F | C4H2F6 | (Z)-1,1,1,4,4,4-hexafluorobut-2-ene | NLOLSXYRJFEOTA-UPHRSURJSA-N | C(=CC(F)(F)F)C(F)(F)F | C(=CC(F)(F)F)C(F)(F)F | TRUE | TRUE | keep |  | 79 | 253.14 | 434.37 | 181.23 | C;F;H |  | FALSE | FALSE |  | 52991879 | existing_pubchem_cid | existing |  | 0 |  |  |  | not_found_in_pug_view
D:\PyProjects\extend\real data\NIST\ThermoML.v2020-09-30\10.1021\acs.jced.8b00036.xml | 10.1021/acs.jced.8b00036 | Measurement of Viscosity of cis-1,1,1,4,4,4-Hexafluoro-2-butene (R-1336mzz(Z)) by Tandem Capillary Tubes Method | 2018 | J. Chem. Eng. Data | 1 | 1 | (Z)-1,1,1,4,4,4-hexafluorobut-2-ene |  | C4H2F6 | 待定 | (Z)-1,1,1,4,4,4-hexafluorobut-2-ene | C4H2F6 |  | 待定 | NLOLSXYRJFEOTA-UPHRSURJSA-N | InChI=1S/C4H2F6/c5-3(6,7)1-2-4(8,9)10/h1-2H/b2-1- | 374.74 |  | 374.74 |  | 3026 |  | 3026 |  | Viscosity, Pa*s | Pa*s | Liquid | Capillary tube (Ostwald; Ubbelohde) method | 0.00016321 | 9.91e-06 | TRUE | 0.00016321 | 0.16321 | 0.16321 | 0.0016321 | [55 empty] | C,F,H | kept | Liquid | inchikey:NLOLSXYRJFEOTA-UPHRSURJSA-N | -8.7205 | ok | inchikey | NLOLSXYRJFEOTA-UPHRSURJSA-N | 52991879 |  |  | C(=CC(F)(F)F)C(F)(F)F | C4H2F6 | (Z)-1,1,1,4,4,4-hexafluorobut-2-ene | NLOLSXYRJFEOTA-UPHRSURJSA-N | C(=CC(F)(F)F)C(F)(F)F | C(=CC(F)(F)F)C(F)(F)F | TRUE | TRUE | keep |  | 79 | 253.14 | 434.37 | 181.23 | C;F;H |  | FALSE | FALSE |  | 52991879 | existing_pubchem_cid | existing |  | 0 |  |  |  | not_found_in_pug_view
D:\PyProjects\extend\real data\NIST\ThermoML.v2020-09-30\10.1021\acs.jced.8b00036.xml | 10.1021/acs.jced.8b00036 | Measurement of Viscosity of cis-1,1,1,4,4,4-Hexafluoro-2-butene (R-1336mzz(Z)) by Tandem Capillary Tubes Method | 2018 | J. Chem. Eng. Data | 1 | 1 | (Z)-1,1,1,4,4,4-hexafluorobut-2-ene |  | C4H2F6 | 待定 | (Z)-1,1,1,4,4,4-hexafluorobut-2-ene | C4H2F6 |  | 待定 | NLOLSXYRJFEOTA-UPHRSURJSA-N | InChI=1S/C4H2F6/c5-3(6,7)1-2-4(8,9)10/h1-2H/b2-1- | 374.75 |  | 374.75 |  | 3026 |  | 3026 |  | Viscosity, Pa*s | Pa*s | Liquid | Capillary tube (Ostwald; Ubbelohde) method | 0.00016349 | 9.93e-06 | TRUE | 0.00016349 | 0.16349 | 0.16349 | 0.0016349 | [55 empty] | C,F,H | kept | Liquid | inchikey:NLOLSXYRJFEOTA-UPHRSURJSA-N | -8.7188 | ok | inchikey | NLOLSXYRJFEOTA-UPHRSURJSA-N | 52991879 |  |  | C(=CC(F)(F)F)C(F)(F)F | C4H2F6 | (Z)-1,1,1,4,4,4-hexafluorobut-2-ene | NLOLSXYRJFEOTA-UPHRSURJSA-N | C(=CC(F)(F)F)C(F)(F)F | C(=CC(F)(F)F)C(F)(F)F | TRUE | TRUE | keep |  | 79 | 253.14 | 434.37 | 181.23 | C;F;H |  | FALSE | FALSE |  | 52991879 | existing_pubchem_cid | existing |  | 0 |  |  |  | not_found_in_pug_view
D:\PyProjects\extend\real data\NIST\ThermoML.v2020-09-30\10.1021\acs.jced.8b00036.xml | 10.1021/acs.jced.8b00036 | Measurement of Viscosity of cis-1,1,1,4,4,4-Hexafluoro-2-butene (R-1336mzz(Z)) by Tandem Capillary Tubes Method | 2018 | J. Chem. Eng. Data | 1 | 1 | (Z)-1,1,1,4,4,4-hexafluorobut-2-ene |  | C4H2F6 | 待定 | (Z)-1,1,1,4,4,4-hexafluorobut-2-ene | C4H2F6 |  | 待定 | NLOLSXYRJFEOTA-UPHRSURJSA-N | InChI=1S/C4H2F6/c5-3(6,7)1-2-4(8,9)10/h1-2H/b2-1- | 393.63 |  | 393.63 |  | 3044 |  | 3044 |  | Viscosity, Pa*s | Pa*s | Liquid | Capillary tube (Ostwald; Ubbelohde) method | 0.00013361 | 8.13e-06 | TRUE | 0.00013361 | 0.13361 | 0.13361 | 0.0013361 | [55 empty] | C,F,H | kept | Liquid | inchikey:NLOLSXYRJFEOTA-UPHRSURJSA-N | -8.9206 | ok | inchikey | NLOLSXYRJFEOTA-UPHRSURJSA-N | 52991879 |  |  | C(=CC(F)(F)F)C(F)(F)F | C4H2F6 | (Z)-1,1,1,4,4,4-hexafluorobut-2-ene | NLOLSXYRJFEOTA-UPHRSURJSA-N | C(=CC(F)(F)F)C(F)(F)F | C(=CC(F)(F)F)C(F)(F)F | TRUE | TRUE | keep |  | 79 | 253.14 | 434.37 | 181.23 | C;F;H |  | FALSE | FALSE |  | 52991879 | existing_pubchem_cid | existing |  | 0 |  |  |  | not_found_in_pug_view
D:\PyProjects\extend\real data\NIST\ThermoML.v2020-09-30\10.1021\acs.jced.8b00036.xml | 10.1021/acs.jced.8b00036 | Measurement of Viscosity of cis-1,1,1,4,4,4-Hexafluoro-2-butene (R-1336mzz(Z)) by Tandem Capillary Tubes Method | 2018 | J. Chem. Eng. Data | 1 | 1 | (Z)-1,1,1,4,4,4-hexafluorobut-2-ene |  | C4H2F6 | 待定 | (Z)-1,1,1,4,4,4-hexafluorobut-2-ene | C4H2F6 |  | 待定 | NLOLSXYRJFEOTA-UPHRSURJSA-N | InChI=1S/C4H2F6/c5-3(6,7)1-2-4(8,9)10/h1-2H/b2-1- | 393.64 |  | 393.64 |  | 3044 |  | 3044 |  | Viscosity, Pa*s | Pa*s | Liquid | Capillary tube (Ostwald; Ubbelohde) method | 0.00013393 | 8.15e-06 | TRUE | 0.00013393 | 0.13393 | 0.13393 | 0.0013393 | [55 empty] | C,F,H | kept | Liquid | inchikey:NLOLSXYRJFEOTA-UPHRSURJSA-N | -8.9182 | ok | inchikey | NLOLSXYRJFEOTA-UPHRSURJSA-N | 52991879 |  |  | C(=CC(F)(F)F)C(F)(F)F | C4H2F6 | (Z)-1,1,1,4,4,4-hexafluorobut-2-ene | NLOLSXYRJFEOTA-UPHRSURJSA-N | C(=CC(F)(F)F)C(F)(F)F | C(=CC(F)(F)F)C(F)(F)F | TRUE | TRUE | keep |  | 79 | 253.14 | 434.37 | 181.23 | C;F;H |  | FALSE | FALSE |  | 52991879 | existing_pubchem_cid | existing |  | 0 |  |  |  | not_found_in_pug_view
D:\PyProjects\extend\real data\NIST\ThermoML.v2020-09-30\10.1021\acs.jced.8b00036.xml | 10.1021/acs.jced.8b00036 | Measurement of Viscosity of cis-1,1,1,4,4,4-Hexafluoro-2-butene (R-1336mzz(Z)) by Tandem Capillary Tubes Method | 2018 | J. Chem. Eng. Data | 1 | 1 | (Z)-1,1,1,4,4,4-hexafluorobut-2-ene |  | C4H2F6 | 待定 | (Z)-1,1,1,4,4,4-hexafluorobut-2-ene | C4H2F6 |  | 待定 | NLOLSXYRJFEOTA-UPHRSURJSA-N | InChI=1S/C4H2F6/c5-3(6,7)1-2-4(8,9)10/h1-2H/b2-1- | 393.65 |  | 393.65 |  | 3044 |  | 3044 |  | Viscosity, Pa*s | Pa*s | Liquid | Capillary tube (Ostwald; Ubbelohde) method | 0.00013319 | 8.11e-06 | TRUE | 0.00013319 | 0.13319 | 0.13319 | 0.0013319 | [55 empty] | C,F,H | kept | Liquid | inchikey:NLOLSXYRJFEOTA-UPHRSURJSA-N | -8.9237 | ok | inchikey | NLOLSXYRJFEOTA-UPHRSURJSA-N | 52991879 |  |  | C(=CC(F)(F)F)C(F)(F)F | C4H2F6 | (Z)-1,1,1,4,4,4-hexafluorobut-2-ene | NLOLSXYRJFEOTA-UPHRSURJSA-N | C(=CC(F)(F)F)C(F)(F)F | C(=CC(F)(F)F)C(F)(F)F | TRUE | TRUE | keep |  | 79 | 253.14 | 434.37 | 181.23 | C;F;H |  | FALSE | FALSE |  | 52991879 | existing_pubchem_cid | existing |  | 0 |  |  |  | not_found_in_pug_view
D:\PyProjects\extend\real data\NIST\ThermoML.v2020-09-30\10.1021\acs.jced.8b00036.xml | 10.1021/acs.jced.8b00036 | Measurement of Viscosity of cis-1,1,1,4,4,4-Hexafluoro-2-butene (R-1336mzz(Z)) by Tandem Capillary Tubes Method | 2018 | J. Chem. Eng. Data | 1 | 1 | (Z)-1,1,1,4,4,4-hexafluorobut-2-ene |  | C4H2F6 | 待定 | (Z)-1,1,1,4,4,4-hexafluorobut-2-ene | C4H2F6 |  | 待定 | NLOLSXYRJFEOTA-UPHRSURJSA-N | InChI=1S/C4H2F6/c5-3(6,7)1-2-4(8,9)10/h1-2H/b2-1- | 394 |  | 394 |  | 2016 |  | 2016 |  | Viscosity, Pa*s | Pa*s | Liquid | Capillary tube (Ostwald; Ubbelohde) method | 0.00012785 | 7.79e-06 | TRUE | 0.00012785 | 0.12785 | 0.12785 | 0.0012785 | [55 empty] | C,F,H | kept | Liquid | inchikey:NLOLSXYRJFEOTA-UPHRSURJSA-N | -8.9647 | ok | inchikey | NLOLSXYRJFEOTA-UPHRSURJSA-N | 52991879 |  |  | C(=CC(F)(F)F)C(F)(F)F | C4H2F6 | (Z)-1,1,1,4,4,4-hexafluorobut-2-ene | NLOLSXYRJFEOTA-UPHRSURJSA-N | C(=CC(F)(F)F)C(F)(F)F | C(=CC(F)(F)F)C(F)(F)F | TRUE | TRUE | keep |  | 79 | 253.14 | 434.37 | 181.23 | C;F;H |  | FALSE | FALSE |  | 52991879 | existing_pubchem_cid | existing |  | 0 |  |  |  | not_found_in_pug_view
D:\PyProjects\extend\real data\NIST\ThermoML.v2020-09-30\10.1021\acs.jced.8b00036.xml | 10.1021/acs.jced.8b00036 | Measurement of Viscosity of cis-1,1,1,4,4,4-Hexafluoro-2-butene (R-1336mzz(Z)) by Tandem Capillary Tubes Method | 2018 | J. Chem. Eng. Data | 1 | 1 | (Z)-1,1,1,4,4,4-hexafluorobut-2-ene |  | C4H2F6 | 待定 | (Z)-1,1,1,4,4,4-hexafluorobut-2-ene | C4H2F6 |  | 待定 | NLOLSXYRJFEOTA-UPHRSURJSA-N | InChI=1S/C4H2F6/c5-3(6,7)1-2-4(8,9)10/h1-2H/b2-1- | 394.01 |  | 394.01 |  | 2016 |  | 2016 |  | Viscosity, Pa*s | Pa*s | Liquid | Capillary tube (Ostwald; Ubbelohde) method | 0.000128 | 7.8e-06 | TRUE | 0.000128 | 0.128 | 0.128 | 0.00128 | [55 empty] | C,F,H | kept | Liquid | inchikey:NLOLSXYRJFEOTA-UPHRSURJSA-N | -8.9635 | ok | inchikey | NLOLSXYRJFEOTA-UPHRSURJSA-N | 52991879 |  |  | C(=CC(F)(F)F)C(F)(F)F | C4H2F6 | (Z)-1,1,1,4,4,4-hexafluorobut-2-ene | NLOLSXYRJFEOTA-UPHRSURJSA-N | C(=CC(F)(F)F)C(F)(F)F | C(=CC(F)(F)F)C(F)(F)F | TRUE | TRUE | keep |  | 79 | 253.14 | 434.37 | 181.23 | C;F;H |  | FALSE | FALSE |  | 52991879 | existing_pubchem_cid | existing |  | 0 |  |  |  | not_found_in_pug_view
D:\PyProjects\extend\real data\NIST\ThermoML.v2020-09-30\10.1021\acs.jced.8b00036.xml | 10.1021/acs.jced.8b00036 | Measurement of Viscosity of cis-1,1,1,4,4,4-Hexafluoro-2-butene (R-1336mzz(Z)) by Tandem Capillary Tubes Method | 2018 | J. Chem. Eng. Data | 1 | 1 | (Z)-1,1,1,4,4,4-hexafluorobut-2-ene |  | C4H2F6 | 待定 | (Z)-1,1,1,4,4,4-hexafluorobut-2-ene | C4H2F6 |  | 待定 | NLOLSXYRJFEOTA-UPHRSURJSA-N | InChI=1S/C4H2F6/c5-3(6,7)1-2-4(8,9)10/h1-2H/b2-1- | 394.03 |  | 394.03 |  | 2016 |  | 2016 |  | Viscosity, Pa*s | Pa*s | Liquid | Capillary tube (Ostwald; Ubbelohde) method | 0.00012822 | 7.81e-06 | TRUE | 0.00012822 | 0.12822 | 0.12822 | 0.0012822 | [55 empty] | C,F,H | kept | Liquid | inchikey:NLOLSXYRJFEOTA-UPHRSURJSA-N | -8.9618 | ok | inchikey | NLOLSXYRJFEOTA-UPHRSURJSA-N | 52991879 |  |  | C(=CC(F)(F)F)C(F)(F)F | C4H2F6 | (Z)-1,1,1,4,4,4-hexafluorobut-2-ene | NLOLSXYRJFEOTA-UPHRSURJSA-N | C(=CC(F)(F)F)C(F)(F)F | C(=CC(F)(F)F)C(F)(F)F | TRUE | TRUE | keep |  | 79 | 253.14 | 434.37 | 181.23 | C;F;H |  | FALSE | FALSE |  | 52991879 | existing_pubchem_cid | existing |  | 0 |  |  |  | not_found_in_pug_view
D:\PyProjects\extend\real data\NIST\ThermoML.v2020-09-30\10.1021\acs.jced.8b00036.xml | 10.1021/acs.jced.8b00036 | Measurement of Viscosity of cis-1,1,1,4,4,4-Hexafluoro-2-butene (R-1336mzz(Z)) by Tandem Capillary Tubes Method | 2018 | J. Chem. Eng. Data | 1 | 1 | (Z)-1,1,1,4,4,4-hexafluorobut-2-ene |  | C4H2F6 | 待定 | (Z)-1,1,1,4,4,4-hexafluorobut-2-ene | C4H2F6 |  | 待定 | NLOLSXYRJFEOTA-UPHRSURJSA-N | InChI=1S/C4H2F6/c5-3(6,7)1-2-4(8,9)10/h1-2H/b2-1- | 413.55 |  | 413.55 |  | 4046 |  | 4046 |  | Viscosity, Pa*s | Pa*s | Liquid | Capillary tube (Ostwald; Ubbelohde) method | 0.00011044 | 6.74e-06 | TRUE | 0.00011044 | 0.11044 | 0.11044 | 0.0011044 | [55 empty] | C,F,H | kept | Liquid | inchikey:NLOLSXYRJFEOTA-UPHRSURJSA-N | -9.111 | ok | inchikey | NLOLSXYRJFEOTA-UPHRSURJSA-N | 52991879 |  |  | C(=CC(F)(F)F)C(F)(F)F | C4H2F6 | (Z)-1,1,1,4,4,4-hexafluorobut-2-ene | NLOLSXYRJFEOTA-UPHRSURJSA-N | C(=CC(F)(F)F)C(F)(F)F | C(=CC(F)(F)F)C(F)(F)F | TRUE | TRUE | keep |  | 79 | 253.14 | 434.37 | 181.23 | C;F;H |  | FALSE | FALSE |  | 52991879 | existing_pubchem_cid | existing |  | 0 |  |  |  | not_found_in_pug_view
D:\PyProjects\extend\real data\NIST\ThermoML.v2020-09-30\10.1021\acs.jced.8b00036.xml | 10.1021/acs.jced.8b00036 | Measurement of Viscosity of cis-1,1,1,4,4,4-Hexafluoro-2-butene (R-1336mzz(Z)) by Tandem Capillary Tubes Method | 2018 | J. Chem. Eng. Data | 1 | 1 | (Z)-1,1,1,4,4,4-hexafluorobut-2-ene |  | C4H2F6 | 待定 | (Z)-1,1,1,4,4,4-hexafluorobut-2-ene | C4H2F6 |  | 待定 | NLOLSXYRJFEOTA-UPHRSURJSA-N | InChI=1S/C4H2F6/c5-3(6,7)1-2-4(8,9)10/h1-2H/b2-1- | 413.56 |  | 413.56 |  | 4047 |  | 4047 |  | Viscosity, Pa*s | Pa*s | Liquid | Capillary tube (Ostwald; Ubbelohde) method | 0.00011003 | 6.72e-06 | TRUE | 0.00011003 | 0.11003 | 0.11003 | 0.0011003 | [55 empty] | C,F,H | kept | Liquid | inchikey:NLOLSXYRJFEOTA-UPHRSURJSA-N | -9.1148 | ok | inchikey | NLOLSXYRJFEOTA-UPHRSURJSA-N | 52991879 |  |  | C(=CC(F)(F)F)C(F)(F)F | C4H2F6 | (Z)-1,1,1,4,4,4-hexafluorobut-2-ene | NLOLSXYRJFEOTA-UPHRSURJSA-N | C(=CC(F)(F)F)C(F)(F)F | C(=CC(F)(F)F)C(F)(F)F | TRUE | TRUE | keep |  | 79 | 253.14 | 434.37 | 181.23 | C;F;H |  | FALSE | FALSE |  | 52991879 | existing_pubchem_cid | existing |  | 0 |  |  |  | not_found_in_pug_view
D:\PyProjects\extend\real data\NIST\ThermoML.v2020-09-30\10.1021\acs.jced.8b00036.xml | 10.1021/acs.jced.8b00036 | Measurement of Viscosity of cis-1,1,1,4,4,4-Hexafluoro-2-butene (R-1336mzz(Z)) by Tandem Capillary Tubes Method | 2018 | J. Chem. Eng. Data | 1 | 1 | (Z)-1,1,1,4,4,4-hexafluorobut-2-ene |  | C4H2F6 | 待定 | (Z)-1,1,1,4,4,4-hexafluorobut-2-ene | C4H2F6 |  | 待定 | NLOLSXYRJFEOTA-UPHRSURJSA-N | InChI=1S/C4H2F6/c5-3(6,7)1-2-4(8,9)10/h1-2H/b2-1- | 413.63 |  | 413.63 |  | 3011 |  | 3011 |  | Viscosity, Pa*s | Pa*s | Liquid | Capillary tube (Ostwald; Ubbelohde) method | 0.00010299 | 6.3e-06 | TRUE | 0.00010299 | 0.10299 | 0.10299 | 0.0010299 | [55 empty] | C,F,H | kept | Liquid | inchikey:NLOLSXYRJFEOTA-UPHRSURJSA-N | -9.1809 | ok | inchikey | NLOLSXYRJFEOTA-UPHRSURJSA-N | 52991879 |  |  | C(=CC(F)(F)F)C(F)(F)F | C4H2F6 | (Z)-1,1,1,4,4,4-hexafluorobut-2-ene | NLOLSXYRJFEOTA-UPHRSURJSA-N | C(=CC(F)(F)F)C(F)(F)F | C(=CC(F)(F)F)C(F)(F)F | TRUE | TRUE | keep |  | 79 | 253.14 | 434.37 | 181.23 | C;F;H |  | FALSE | FALSE |  | 52991879 | existing_pubchem_cid | existing |  | 0 |  |  |  | not_found_in_pug_view
D:\PyProjects\extend\real data\NIST\ThermoML.v2020-09-30\10.1021\acs.jced.8b00036.xml | 10.1021/acs.jced.8b00036 | Measurement of Viscosity of cis-1,1,1,4,4,4-Hexafluoro-2-butene (R-1336mzz(Z)) by Tandem Capillary Tubes Method | 2018 | J. Chem. Eng. Data | 1 | 1 | (Z)-1,1,1,4,4,4-hexafluorobut-2-ene |  | C4H2F6 | 待定 | (Z)-1,1,1,4,4,4-hexafluorobut-2-ene | C4H2F6 |  | 待定 | NLOLSXYRJFEOTA-UPHRSURJSA-N | InChI=1S/C4H2F6/c5-3(6,7)1-2-4(8,9)10/h1-2H/b2-1- | 413.75 |  | 413.75 |  | 3010 |  | 3010 |  | Viscosity, Pa*s | Pa*s | Liquid | Capillary tube (Ostwald; Ubbelohde) method | 0.00010288 | 6.3e-06 | TRUE | 0.00010288 | 0.10288 | 0.10288 | 0.0010288 | [55 empty] | C,F,H | kept | Liquid | inchikey:NLOLSXYRJFEOTA-UPHRSURJSA-N | -9.1819 | ok | inchikey | NLOLSXYRJFEOTA-UPHRSURJSA-N | 52991879 |  |  | C(=CC(F)(F)F)C(F)(F)F | C4H2F6 | (Z)-1,1,1,4,4,4-hexafluorobut-2-ene | NLOLSXYRJFEOTA-UPHRSURJSA-N | C(=CC(F)(F)F)C(F)(F)F | C(=CC(F)(F)F)C(F)(F)F | TRUE | TRUE | keep |  | 79 | 253.14 | 434.37 | 181.23 | C;F;H |  | FALSE | FALSE |  | 52991879 | existing_pubchem_cid | existing |  | 0 |  |  |  | not_found_in_pug_view
D:\PyProjects\extend\real data\NIST\ThermoML.v2020-09-30\10.1021\acs.jced.8b00036.xml | 10.1021/acs.jced.8b00036 | Measurement of Viscosity of cis-1,1,1,4,4,4-Hexafluoro-2-butene (R-1336mzz(Z)) by Tandem Capillary Tubes Method | 2018 | J. Chem. Eng. Data | 1 | 1 | (Z)-1,1,1,4,4,4-hexafluorobut-2-ene |  | C4H2F6 | 待定 | (Z)-1,1,1,4,4,4-hexafluorobut-2-ene | C4H2F6 |  | 待定 | NLOLSXYRJFEOTA-UPHRSURJSA-N | InChI=1S/C4H2F6/c5-3(6,7)1-2-4(8,9)10/h1-2H/b2-1- | 434.12 |  | 434.12 |  | 3016 |  | 3016 |  | Viscosity, Pa*s | Pa*s | Liquid | Capillary tube (Ostwald; Ubbelohde) method | 7.044e-05 | 4.36e-06 | TRUE | 7.044e-05 | 0.07044 | 0.07044 | 0.0007044 | [55 empty] | C,F,H | kept | Liquid | inchikey:NLOLSXYRJFEOTA-UPHRSURJSA-N | -9.5607 | ok | inchikey | NLOLSXYRJFEOTA-UPHRSURJSA-N | 52991879 |  |  | C(=CC(F)(F)F)C(F)(F)F | C4H2F6 | (Z)-1,1,1,4,4,4-hexafluorobut-2-ene | NLOLSXYRJFEOTA-UPHRSURJSA-N | C(=CC(F)(F)F)C(F)(F)F | C(=CC(F)(F)F)C(F)(F)F | TRUE | TRUE | keep |  | 79 | 253.14 | 434.37 | 181.23 | C;F;H |  | FALSE | FALSE |  | 52991879 | existing_pubchem_cid | existing |  | 0 |  |  |  | not_found_in_pug_view
D:\PyProjects\extend\real data\NIST\ThermoML.v2020-09-30\10.1021\acs.jced.8b00036.xml | 10.1021/acs.jced.8b00036 | Measurement of Viscosity of cis-1,1,1,4,4,4-Hexafluoro-2-butene (R-1336mzz(Z)) by Tandem Capillary Tubes Method | 2018 | J. Chem. Eng. Data | 1 | 1 | (Z)-1,1,1,4,4,4-hexafluorobut-2-ene |  | C4H2F6 | 待定 | (Z)-1,1,1,4,4,4-hexafluorobut-2-ene | C4H2F6 |  | 待定 | NLOLSXYRJFEOTA-UPHRSURJSA-N | InChI=1S/C4H2F6/c5-3(6,7)1-2-4(8,9)10/h1-2H/b2-1- | 434.13 |  | 434.13 |  | 3016 |  | 3016 |  | Viscosity, Pa*s | Pa*s | Liquid | Capillary tube (Ostwald; Ubbelohde) method | 7.045e-05 | 4.36e-06 | TRUE | 7.045e-05 | 0.07045 | 0.07045 | 0.0007045 | [55 empty] | C,F,H | kept | Liquid | inchikey:NLOLSXYRJFEOTA-UPHRSURJSA-N | -9.5606 | ok | inchikey | NLOLSXYRJFEOTA-UPHRSURJSA-N | 52991879 |  |  | C(=CC(F)(F)F)C(F)(F)F | C4H2F6 | (Z)-1,1,1,4,4,4-hexafluorobut-2-ene | NLOLSXYRJFEOTA-UPHRSURJSA-N | C(=CC(F)(F)F)C(F)(F)F | C(=CC(F)(F)F)C(F)(F)F | TRUE | TRUE | keep |  | 79 | 253.14 | 434.37 | 181.23 | C;F;H |  | FALSE | FALSE |  | 52991879 | existing_pubchem_cid | existing |  | 0 |  |  |  | not_found_in_pug_view
D:\PyProjects\extend\real data\NIST\ThermoML.v2020-09-30\10.1021\acs.jced.8b00036.xml | 10.1021/acs.jced.8b00036 | Measurement of Viscosity of cis-1,1,1,4,4,4-Hexafluoro-2-butene (R-1336mzz(Z)) by Tandem Capillary Tubes Method | 2018 | J. Chem. Eng. Data | 1 | 1 | (Z)-1,1,1,4,4,4-hexafluorobut-2-ene |  | C4H2F6 | 待定 | (Z)-1,1,1,4,4,4-hexafluorobut-2-ene | C4H2F6 |  | 待定 | NLOLSXYRJFEOTA-UPHRSURJSA-N | InChI=1S/C4H2F6/c5-3(6,7)1-2-4(8,9)10/h1-2H/b2-1- | 434.37 |  | 434.37 |  | 4014 |  | 4014 |  | Viscosity, Pa*s | Pa*s | Liquid | Capillary tube (Ostwald; Ubbelohde) method | 8.047e-05 | 4.95e-06 | TRUE | 8.047e-05 | 0.08047 | 0.08047 | 0.0008047 | [55 empty] | C,F,H | kept | Liquid | inchikey:NLOLSXYRJFEOTA-UPHRSURJSA-N | -9.4276 | ok | inchikey | NLOLSXYRJFEOTA-UPHRSURJSA-N | 52991879 |  |  | C(=CC(F)(F)F)C(F)(F)F | C4H2F6 | (Z)-1,1,1,4,4,4-hexafluorobut-2-ene | NLOLSXYRJFEOTA-UPHRSURJSA-N | C(=CC(F)(F)F)C(F)(F)F | C(=CC(F)(F)F)C(F)(F)F | TRUE | TRUE | keep |  | 79 | 253.14 | 434.37 | 181.23 | C;F;H |  | FALSE | FALSE |  | 52991879 | existing_pubchem_cid | existing |  | 0 |  |  |  | not_found_in_pug_view
D:\PyProjects\extend\real data\NIST\ThermoML.v2020-09-30\10.1021\acs.jced.5b00499.xml | 10.1021/acs.jced.5b00499 | Compressed Liquid Viscosity Measurements of HFE-7000, HFE-7100, HFE-7200, and HFE-7500 at Temperatures from (253 to 373) K and Pressures up to 30 MPa | 2015 | J. Chem. Eng. Data | 1 | 1 | heptafluoropropyl methyl ether |  | C4H3F7O | 待定 | heptafluoropropyl methyl ether | C4H3F7O |  | 待定 | NOPJRYAFUXTDLX-UHFFFAOYSA-N | InChI=1S/C4H3F7O/c1-12-4(10,11)2(5,6)3(7,8)9/h1H3 | 253.16 |  | 253.16 |  | 1000 |  | 1000 |  | Viscosity, Pa*s | Pa*s | Liquid | Vibrating wire viscometry | 0.0008457 | 1.83e-05 | TRUE | 0.0008457 | 0.8457 | 0.8457 | 0.008457 | [55 empty] | C,F,H,O | kept | Liquid | inchikey:NOPJRYAFUXTDLX-UHFFFAOYSA-N | -7.0753 | ok | inchikey | NOPJRYAFUXTDLX-UHFFFAOYSA-N | 2774943 |  |  | COC(C(C(F)(F)F)(F)F)(F)F | C4H3F7O | 1,1,1,2,2,3,3-heptafluoro-3-methoxypropane | NOPJRYAFUXTDLX-UHFFFAOYSA-N | COC(C(C(F)(F)F)(F)F)(F)F | COC(C(C(F)(F)F)(F)F)(F)F | TRUE | TRUE | keep |  | 12 | 253.16 | 363.16 | 110 | C;F;H;O |  | FALSE | FALSE |  | 2774943 | existing_pubchem_cid | existing |  | 0 |  |  |  | not_found_in_pug_view
D:\PyProjects\extend\real data\NIST\ThermoML.v2020-09-30\10.1021\acs.jced.5b00499.xml | 10.1021/acs.jced.5b00499 | Compressed Liquid Viscosity Measurements of HFE-7000, HFE-7100, HFE-7200, and HFE-7500 at Temperatures from (253 to 373) K and Pressures up to 30 MPa | 2015 | J. Chem. Eng. Data | 1 | 1 | heptafluoropropyl methyl ether |  | C4H3F7O | 待定 | heptafluoropropyl methyl ether | C4H3F7O |  | 待定 | NOPJRYAFUXTDLX-UHFFFAOYSA-N | InChI=1S/C4H3F7O/c1-12-4(10,11)2(5,6)3(7,8)9/h1H3 | 263.16 |  | 263.16 |  | 1000 |  | 1000 |  | Viscosity, Pa*s | Pa*s | Liquid | Vibrating wire viscometry | 0.0007157 | 1.57e-05 | TRUE | 0.0007157 | 0.7157 | 0.7157 | 0.007157 | [55 empty] | C,F,H,O | kept | Liquid | inchikey:NOPJRYAFUXTDLX-UHFFFAOYSA-N | -7.2422 | ok | inchikey | NOPJRYAFUXTDLX-UHFFFAOYSA-N | 2774943 |  |  | COC(C(C(F)(F)F)(F)F)(F)F | C4H3F7O | 1,1,1,2,2,3,3-heptafluoro-3-methoxypropane | NOPJRYAFUXTDLX-UHFFFAOYSA-N | COC(C(C(F)(F)F)(F)F)(F)F | COC(C(C(F)(F)F)(F)F)(F)F | TRUE | TRUE | keep |  | 12 | 253.16 | 363.16 | 110 | C;F;H;O |  | FALSE | FALSE |  | 2774943 | existing_pubchem_cid | existing |  | 0 |  |  |  | not_found_in_pug_view
D:\PyProjects\extend\real data\NIST\ThermoML.v2020-09-30\10.1021\acs.jced.5b00499.xml | 10.1021/acs.jced.5b00499 | Compressed Liquid Viscosity Measurements of HFE-7000, HFE-7100, HFE-7200, and HFE-7500 at Temperatures from (253 to 373) K and Pressures up to 30 MPa | 2015 | J. Chem. Eng. Data | 1 | 1 | heptafluoropropyl methyl ether |  | C4H3F7O | 待定 | heptafluoropropyl methyl ether | C4H3F7O |  | 待定 | NOPJRYAFUXTDLX-UHFFFAOYSA-N | InChI=1S/C4H3F7O/c1-12-4(10,11)2(5,6)3(7,8)9/h1H3 | 273.15 |  | 273.15 |  | 1000 |  | 1000 |  | Viscosity, Pa*s | Pa*s | Liquid | Vibrating wire viscometry | 0.0006197 | 1.38e-05 | TRUE | 0.0006197 | 0.6197 | 0.6197 | 0.006197 | [55 empty] | C,F,H,O | kept | Liquid | inchikey:NOPJRYAFUXTDLX-UHFFFAOYSA-N | -7.3863 | ok | inchikey | NOPJRYAFUXTDLX-UHFFFAOYSA-N | 2774943 |  |  | COC(C(C(F)(F)F)(F)F)(F)F | C4H3F7O | 1,1,1,2,2,3,3-heptafluoro-3-methoxypropane | NOPJRYAFUXTDLX-UHFFFAOYSA-N | COC(C(C(F)(F)F)(F)F)(F)F | COC(C(C(F)(F)F)(F)F)(F)F | TRUE | TRUE | keep |  | 12 | 253.16 | 363.16 | 110 | C;F;H;O |  | FALSE | FALSE |  | 2774943 | existing_pubchem_cid | existing |  | 0 |  |  |  | not_found_in_pug_view
D:\PyProjects\extend\real data\NIST\ThermoML.v2020-09-30\10.1021\acs.jced.5b00499.xml | 10.1021/acs.jced.5b00499 | Compressed Liquid Viscosity Measurements of HFE-7000, HFE-7100, HFE-7200, and HFE-7500 at Temperatures from (253 to 373) K and Pressures up to 30 MPa | 2015 | J. Chem. Eng. Data | 1 | 1 | heptafluoropropyl methyl ether |  | C4H3F7O | 待定 | heptafluoropropyl methyl ether | C4H3F7O |  | 待定 | NOPJRYAFUXTDLX-UHFFFAOYSA-N | InChI=1S/C4H3F7O/c1-12-4(10,11)2(5,6)3(7,8)9/h1H3 | 283.145 |  | 283.145 |  | 1010 |  | 1010 |  | Viscosity, Pa*s | Pa*s | Liquid | Vibrating wire viscometry | 0.000533 | 1.21e-05 | TRUE | 0.000533 | 0.533 | 0.533 | 0.00533 | [55 empty] | C,F,H,O | kept | Liquid | inchikey:NOPJRYAFUXTDLX-UHFFFAOYSA-N | -7.537 | ok | inchikey | NOPJRYAFUXTDLX-UHFFFAOYSA-N | 2774943 |  |  | COC(C(C(F)(F)F)(F)F)(F)F | C4H3F7O | 1,1,1,2,2,3,3-heptafluoro-3-methoxypropane | NOPJRYAFUXTDLX-UHFFFAOYSA-N | COC(C(C(F)(F)F)(F)F)(F)F | COC(C(C(F)(F)F)(F)F)(F)F | TRUE | TRUE | keep |  | 12 | 253.16 | 363.16 | 110 | C;F;H;O |  | FALSE | FALSE |  | 2774943 | existing_pubchem_cid | existing |  | 0 |  |  |  | not_found_in_pug_view
D:\PyProjects\extend\real data\NIST\ThermoML.v2020-09-30\10.1021\acs.jced.5b00499.xml | 10.1021/acs.jced.5b00499 | Compressed Liquid Viscosity Measurements of HFE-7000, HFE-7100, HFE-7200, and HFE-7500 at Temperatures from (253 to 373) K and Pressures up to 30 MPa | 2015 | J. Chem. Eng. Data | 1 | 1 | heptafluoropropyl methyl ether |  | C4H3F7O | 待定 | heptafluoropropyl methyl ether | C4H3F7O |  | 待定 | NOPJRYAFUXTDLX-UHFFFAOYSA-N | InChI=1S/C4H3F7O/c1-12-4(10,11)2(5,6)3(7,8)9/h1H3 | 293.153 |  | 293.153 |  | 1000 |  | 1000 |  | Viscosity, Pa*s | Pa*s | Liquid | Vibrating wire viscometry | 0.0004642 | 1.07e-05 | TRUE | 0.0004642 | 0.4642 | 0.4642 | 0.004642 | [55 empty] | C,F,H,O | kept | Liquid | inchikey:NOPJRYAFUXTDLX-UHFFFAOYSA-N | -7.6752 | ok | inchikey | NOPJRYAFUXTDLX-UHFFFAOYSA-N | 2774943 |  |  | COC(C(C(F)(F)F)(F)F)(F)F | C4H3F7O | 1,1,1,2,2,3,3-heptafluoro-3-methoxypropane | NOPJRYAFUXTDLX-UHFFFAOYSA-N | COC(C(C(F)(F)F)(F)F)(F)F | COC(C(C(F)(F)F)(F)F)(F)F | TRUE | TRUE | keep |  | 12 | 253.16 | 363.16 | 110 | C;F;H;O |  | FALSE | FALSE |  | 2774943 | existing_pubchem_cid | existing |  | 0 |  |  |  | not_found_in_pug_view
D:\PyProjects\extend\real data\NIST\ThermoML.v2020-09-30\10.1021\acs.jced.5b00499.xml | 10.1021/acs.jced.5b00499 | Compressed Liquid Viscosity Measurements of HFE-7000, HFE-7100, HFE-7200, and HFE-7500 at Temperatures from (253 to 373) K and Pressures up to 30 MPa | 2015 | J. Chem. Eng. Data | 1 | 1 | heptafluoropropyl methyl ether |  | C4H3F7O | 待定 | heptafluoropropyl methyl ether | C4H3F7O |  | 待定 | NOPJRYAFUXTDLX-UHFFFAOYSA-N | InChI=1S/C4H3F7O/c1-12-4(10,11)2(5,6)3(7,8)9/h1H3 | 303.153 |  | 303.153 |  | 1000 |  | 1000 |  | Viscosity, Pa*s | Pa*s | Liquid | Vibrating wire viscometry | 0.0004084 | 9.7e-06 | TRUE | 0.0004084 | 0.4084 | 0.4084 | 0.004084 | [55 empty] | C,F,H,O | kept | Liquid | inchikey:NOPJRYAFUXTDLX-UHFFFAOYSA-N | -7.8033 | ok | inchikey | NOPJRYAFUXTDLX-UHFFFAOYSA-N | 2774943 |  |  | COC(C(C(F)(F)F)(F)F)(F)F | C4H3F7O | 1,1,1,2,2,3,3-heptafluoro-3-methoxypropane | NOPJRYAFUXTDLX-UHFFFAOYSA-N | COC(C(C(F)(F)F)(F)F)(F)F | COC(C(C(F)(F)F)(F)F)(F)F | TRUE | TRUE | keep |  | 12 | 253.16 | 363.16 | 110 | C;F;H;O |  | FALSE | FALSE |  | 2774943 | existing_pubchem_cid | existing |  | 0 |  |  |  | not_found_in_pug_view
D:\PyProjects\extend\real data\NIST\ThermoML.v2020-09-30\10.1021\acs.jced.5b00499.xml | 10.1021/acs.jced.5b00499 | Compressed Liquid Viscosity Measurements of HFE-7000, HFE-7100, HFE-7200, and HFE-7500 at Temperatures from (253 to 373) K and Pressures up to 30 MPa | 2015 | J. Chem. Eng. Data | 1 | 1 | heptafluoropropyl methyl ether |  | C4H3F7O | 待定 | heptafluoropropyl methyl ether | C4H3F7O |  | 待定 | NOPJRYAFUXTDLX-UHFFFAOYSA-N | InChI=1S/C4H3F7O/c1-12-4(10,11)2(5,6)3(7,8)9/h1H3 | 313.143 |  | 313.143 |  | 990 |  | 990 |  | Viscosity, Pa*s | Pa*s | Liquid | Vibrating wire viscometry | 0.0003594 | 8.7e-06 | TRUE | 0.0003594 | 0.3594 | 0.3594 | 0.003594 | [55 empty] | C,F,H,O | kept | Liquid | inchikey:NOPJRYAFUXTDLX-UHFFFAOYSA-N | -7.9311 | ok | inchikey | NOPJRYAFUXTDLX-UHFFFAOYSA-N | 2774943 |  |  | COC(C(C(F)(F)F)(F)F)(F)F | C4H3F7O | 1,1,1,2,2,3,3-heptafluoro-3-methoxypropane | NOPJRYAFUXTDLX-UHFFFAOYSA-N | COC(C(C(F)(F)F)(F)F)(F)F | COC(C(C(F)(F)F)(F)F)(F)F | TRUE | TRUE | keep |  | 12 | 253.16 | 363.16 | 110 | C;F;H;O |  | FALSE | FALSE |  | 2774943 | existing_pubchem_cid | existing |  | 0 |  |  |  | not_found_in_pug_view
D:\PyProjects\extend\real data\NIST\ThermoML.v2020-09-30\10.1021\acs.jced.5b00499.xml | 10.1021/acs.jced.5b00499 | Compressed Liquid Viscosity Measurements of HFE-7000, HFE-7100, HFE-7200, and HFE-7500 at Temperatures from (253 to 373) K and Pressures up to 30 MPa | 2015 | J. Chem. Eng. Data | 1 | 1 | heptafluoropropyl methyl ether |  | C4H3F7O | 待定 | heptafluoropropyl methyl ether | C4H3F7O |  | 待定 | NOPJRYAFUXTDLX-UHFFFAOYSA-N | InChI=1S/C4H3F7O/c1-12-4(10,11)2(5,6)3(7,8)9/h1H3 | 323.156 |  | 323.156 |  | 1010 |  | 1010 |  | Viscosity, Pa*s | Pa*s | Liquid | Vibrating wire viscometry | 0.0003163 | 7.9e-06 | TRUE | 0.0003163 | 0.3163 | 0.3163 | 0.003163 | [55 empty] | C,F,H,O | kept | Liquid | inchikey:NOPJRYAFUXTDLX-UHFFFAOYSA-N | -8.0588 | ok | inchikey | NOPJRYAFUXTDLX-UHFFFAOYSA-N | 2774943 |  |  | COC(C(C(F)(F)F)(F)F)(F)F | C4H3F7O | 1,1,1,2,2,3,3-heptafluoro-3-methoxypropane | NOPJRYAFUXTDLX-UHFFFAOYSA-N | COC(C(C(F)(F)F)(F)F)(F)F | COC(C(C(F)(F)F)(F)F)(F)F | TRUE | TRUE | keep |  | 12 | 253.16 | 363.16 | 110 | C;F;H;O |  | FALSE | FALSE |  | 2774943 | existing_pubchem_cid | existing |  | 0 |  |  |  | not_found_in_pug_view
D:\PyProjects\extend\real data\NIST\ThermoML.v2020-09-30\10.1021\acs.jced.5b00499.xml | 10.1021/acs.jced.5b00499 | Compressed Liquid Viscosity Measurements of HFE-7000, HFE-7100, HFE-7200, and HFE-7500 at Temperatures from (253 to 373) K and Pressures up to 30 MPa | 2015 | J. Chem. Eng. Data | 1 | 1 | heptafluoropropyl methyl ether |  | C4H3F7O | 待定 | heptafluoropropyl methyl ether | C4H3F7O |  | 待定 | NOPJRYAFUXTDLX-UHFFFAOYSA-N | InChI=1S/C4H3F7O/c1-12-4(10,11)2(5,6)3(7,8)9/h1H3 | 333.15 |  | 333.15 |  | 1000 |  | 1000 |  | Viscosity, Pa*s | Pa*s | Liquid | Vibrating wire viscometry | 0.000282 | 7.3e-06 | TRUE | 0.000282 | 0.282 | 0.282 | 0.00282 | [55 empty] | C,F,H,O | kept | Liquid | inchikey:NOPJRYAFUXTDLX-UHFFFAOYSA-N | -8.1736 | ok | inchikey | NOPJRYAFUXTDLX-UHFFFAOYSA-N | 2774943 |  |  | COC(C(C(F)(F)F)(F)F)(F)F | C4H3F7O | 1,1,1,2,2,3,3-heptafluoro-3-methoxypropane | NOPJRYAFUXTDLX-UHFFFAOYSA-N | COC(C(C(F)(F)F)(F)F)(F)F | COC(C(C(F)(F)F)(F)F)(F)F | TRUE | TRUE | keep |  | 12 | 253.16 | 363.16 | 110 | C;F;H;O |  | FALSE | FALSE |  | 2774943 | existing_pubchem_cid | existing |  | 0 |  |  |  | not_found_in_pug_view
D:\PyProjects\extend\real data\NIST\ThermoML.v2020-09-30\10.1021\acs.jced.5b00499.xml | 10.1021/acs.jced.5b00499 | Compressed Liquid Viscosity Measurements of HFE-7000, HFE-7100, HFE-7200, and HFE-7500 at Temperatures from (253 to 373) K and Pressures up to 30 MPa | 2015 | J. Chem. Eng. Data | 1 | 1 | heptafluoropropyl methyl ether |  | C4H3F7O | 待定 | heptafluoropropyl methyl ether | C4H3F7O |  | 待定 | NOPJRYAFUXTDLX-UHFFFAOYSA-N | InChI=1S/C4H3F7O/c1-12-4(10,11)2(5,6)3(7,8)9/h1H3 | 343.152 |  | 343.152 |  | 1000 |  | 1000 |  | Viscosity, Pa*s | Pa*s | Liquid | Vibrating wire viscometry | 0.0002509 | 6.7e-06 | TRUE | 0.0002509 | 0.2509 | 0.2509 | 0.002509 | [55 empty] | C,F,H,O | kept | Liquid | inchikey:NOPJRYAFUXTDLX-UHFFFAOYSA-N | -8.2905 | ok | inchikey | NOPJRYAFUXTDLX-UHFFFAOYSA-N | 2774943 |  |  | COC(C(C(F)(F)F)(F)F)(F)F | C4H3F7O | 1,1,1,2,2,3,3-heptafluoro-3-methoxypropane | NOPJRYAFUXTDLX-UHFFFAOYSA-N | COC(C(C(F)(F)F)(F)F)(F)F | COC(C(C(F)(F)F)(F)F)(F)F | TRUE | TRUE | keep |  | 12 | 253.16 | 363.16 | 110 | C;F;H;O |  | FALSE | FALSE |  | 2774943 | existing_pubchem_cid | existing |  | 0 |  |  |  | not_found_in_pug_view
D:\PyProjects\extend\real data\NIST\ThermoML.v2020-09-30\10.1021\acs.jced.5b00499.xml | 10.1021/acs.jced.5b00499 | Compressed Liquid Viscosity Measurements of HFE-7000, HFE-7100, HFE-7200, and HFE-7500 at Temperatures from (253 to 373) K and Pressures up to 30 MPa | 2015 | J. Chem. Eng. Data | 1 | 1 | heptafluoropropyl methyl ether |  | C4H3F7O | 待定 | heptafluoropropyl methyl ether | C4H3F7O |  | 待定 | NOPJRYAFUXTDLX-UHFFFAOYSA-N | InChI=1S/C4H3F7O/c1-12-4(10,11)2(5,6)3(7,8)9/h1H3 | 353.148 |  | 353.148 |  | 1000 |  | 1000 |  | Viscosity, Pa*s | Pa*s | Liquid | Vibrating wire viscometry | 0.0002226 | 6.3e-06 | TRUE | 0.0002226 | 0.2226 | 0.2226 | 0.002226 | [55 empty] | C,F,H,O | kept | Liquid | inchikey:NOPJRYAFUXTDLX-UHFFFAOYSA-N | -8.4101 | ok | inchikey | NOPJRYAFUXTDLX-UHFFFAOYSA-N | 2774943 |  |  | COC(C(C(F)(F)F)(F)F)(F)F | C4H3F7O | 1,1,1,2,2,3,3-heptafluoro-3-methoxypropane | NOPJRYAFUXTDLX-UHFFFAOYSA-N | COC(C(C(F)(F)F)(F)F)(F)F | COC(C(C(F)(F)F)(F)F)(F)F | TRUE | TRUE | keep |  | 12 | 253.16 | 363.16 | 110 | C;F;H;O |  | FALSE | FALSE |  | 2774943 | existing_pubchem_cid | existing |  | 0 |  |  |  | not_found_in_pug_view
D:\PyProjects\extend\real data\NIST\ThermoML.v2020-09-30\10.1021\acs.jced.5b00499.xml | 10.1021/acs.jced.5b00499 | Compressed Liquid Viscosity Measurements of HFE-7000, HFE-7100, HFE-7200, and HFE-7500 at Temperatures from (253 to 373) K and Pressures up to 30 MPa | 2015 | J. Chem. Eng. Data | 1 | 1 | heptafluoropropyl methyl ether |  | C4H3F7O | 待定 | heptafluoropropyl methyl ether | C4H3F7O |  | 待定 | NOPJRYAFUXTDLX-UHFFFAOYSA-N | InChI=1S/C4H3F7O/c1-12-4(10,11)2(5,6)3(7,8)9/h1H3 | 363.16 |  | 363.16 |  | 1010 |  | 1010 |  | Viscosity, Pa*s | Pa*s | Liquid | Vibrating wire viscometry | 0.0001969 | 5.8e-06 | TRUE | 0.0001969 | 0.1969 | 0.1969 | 0.001969 | [55 empty] | C,F,H,O | kept | Liquid | inchikey:NOPJRYAFUXTDLX-UHFFFAOYSA-N | -8.5328 | ok | inchikey | NOPJRYAFUXTDLX-UHFFFAOYSA-N | 2774943 |  |  | COC(C(C(F)(F)F)(F)F)(F)F | C4H3F7O | 1,1,1,2,2,3,3-heptafluoro-3-methoxypropane | NOPJRYAFUXTDLX-UHFFFAOYSA-N | COC(C(C(F)(F)F)(F)F)(F)F | COC(C(C(F)(F)F)(F)F)(F)F | TRUE | TRUE | keep |  | 12 | 253.16 | 363.16 | 110 | C;F;H;O |  | FALSE | FALSE |  | 2774943 | existing_pubchem_cid | existing |  | 0 |  |  |  | not_found_in_pug_view
D:\PyProjects\extend\real data\NIST\ThermoML.v2020-09-30\10.1016\j.jct.2018.10.012.xml | 10.1016/j.jct.2018.10.012 | Measurement and correlation of the density, viscosity and vapor pressure of fatty acid 2-ethyhexyl esters | 2019 | J. Chem. Thermodyn. | 5 | 1 | 2-ethylhexyl stearate |  | C26H52O2 | 待定 | 2-ethylhexyl stearate | C26H52O2 |  | 待定 | OPJWPPVYCOPDCM-UHFFFAOYSA-N | InChI=1S/C26H52O2/c1-4-7-9-10-11-12-13-14-15-16-17-18-19-20-21-23-26(27)28-24-25(6-3)22-8-5-2/h25H,4-24H2,1-3H3 | 298.15 |  | 298.15 | [5 empty] | Viscosity, Pa*s | Pa*s | Liquid | Capillary tube (Ostwald; Ubbelohde) method | 0.01504 | 0.00061 | TRUE | 0.01504 | 15.04 | 15.04 | 0.1504 | [55 empty] | C,H,O | kept | Liquid | inchikey:OPJWPPVYCOPDCM-UHFFFAOYSA-N | -4.197 | ok | inchikey | OPJWPPVYCOPDCM-UHFFFAOYSA-N | 13132266 |  |  | CCCCCCCCCCCCCCCCCC(=O)OCC(CC)CCCC | C26H52O2 | 2-ethylhexyl octadecanoate | OPJWPPVYCOPDCM-UHFFFAOYSA-N | CCCCCCCCCCCCCCCCCC(=O)OCC(CC)CCCC | CCCCCCCCCCCCCCCCCC(=O)OCC(CC)CCCC | TRUE | TRUE | keep |  | 15 | 298.15 | 368.15 | 70 | C;H;O |  | FALSE | FALSE |  | 13132266 | existing_pubchem_cid | existing |  | 0 |  |  |  | not_found_in_pug_view
D:\PyProjects\extend\real data\NIST\ThermoML.v2020-09-30\10.1016\j.jct.2018.10.012.xml | 10.1016/j.jct.2018.10.012 | Measurement and correlation of the density, viscosity and vapor pressure of fatty acid 2-ethyhexyl esters | 2019 | J. Chem. Thermodyn. | 5 | 1 | 2-ethylhexyl stearate |  | C26H52O2 | 待定 | 2-ethylhexyl stearate | C26H52O2 |  | 待定 | OPJWPPVYCOPDCM-UHFFFAOYSA-N | InChI=1S/C26H52O2/c1-4-7-9-10-11-12-13-14-15-16-17-18-19-20-21-23-26(27)28-24-25(6-3)22-8-5-2/h25H,4-24H2,1-3H3 | 303.15 |  | 303.15 | [5 empty] | Viscosity, Pa*s | Pa*s | Liquid | Capillary tube (Ostwald; Ubbelohde) method | 0.01255 | 0.00051 | TRUE | 0.01255 | 12.55 | 12.55 | 0.1255 | [55 empty] | C,H,O | kept | Liquid | inchikey:OPJWPPVYCOPDCM-UHFFFAOYSA-N | -4.378 | ok | inchikey | OPJWPPVYCOPDCM-UHFFFAOYSA-N | 13132266 |  |  | CCCCCCCCCCCCCCCCCC(=O)OCC(CC)CCCC | C26H52O2 | 2-ethylhexyl octadecanoate | OPJWPPVYCOPDCM-UHFFFAOYSA-N | CCCCCCCCCCCCCCCCCC(=O)OCC(CC)CCCC | CCCCCCCCCCCCCCCCCC(=O)OCC(CC)CCCC | TRUE | TRUE | keep |  | 15 | 298.15 | 368.15 | 70 | C;H;O |  | FALSE | FALSE |  | 13132266 | existing_pubchem_cid | existing |  | 0 |  |  |  | not_found_in_pug_view
D:\PyProjects\extend\real data\NIST\ThermoML.v2020-09-30\10.1016\j.jct.2018.10.012.xml | 10.1016/j.jct.2018.10.012 | Measurement and correlation of the density, viscosity and vapor pressure of fatty acid 2-ethyhexyl esters | 2019 | J. Chem. Thermodyn. | 5 | 1 | 2-ethylhexyl stearate |  | C26H52O2 | 待定 | 2-ethylhexyl stearate | C26H52O2 |  | 待定 | OPJWPPVYCOPDCM-UHFFFAOYSA-N | InChI=1S/C26H52O2/c1-4-7-9-10-11-12-13-14-15-16-17-18-19-20-21-23-26(27)28-24-25(6-3)22-8-5-2/h25H,4-24H2,1-3H3 | 308.15 |  | 308.15 | [5 empty] | Viscosity, Pa*s | Pa*s | Liquid | Capillary tube (Ostwald; Ubbelohde) method | 0.01062 | 0.00043 | TRUE | 0.01062 | 10.62 | 10.62 | 0.1062 | [55 empty] | C,H,O | kept | Liquid | inchikey:OPJWPPVYCOPDCM-UHFFFAOYSA-N | -4.545 | ok | inchikey | OPJWPPVYCOPDCM-UHFFFAOYSA-N | 13132266 |  |  | CCCCCCCCCCCCCCCCCC(=O)OCC(CC)CCCC | C26H52O2 | 2-ethylhexyl octadecanoate | OPJWPPVYCOPDCM-UHFFFAOYSA-N | CCCCCCCCCCCCCCCCCC(=O)OCC(CC)CCCC | CCCCCCCCCCCCCCCCCC(=O)OCC(CC)CCCC | TRUE | TRUE | keep |  | 15 | 298.15 | 368.15 | 70 | C;H;O |  | FALSE | FALSE |  | 13132266 | existing_pubchem_cid | existing |  | 0 |  |  |  | not_found_in_pug_view
D:\PyProjects\extend\real data\NIST\ThermoML.v2020-09-30\10.1016\j.jct.2018.10.012.xml | 10.1016/j.jct.2018.10.012 | Measurement and correlation of the density, viscosity and vapor pressure of fatty acid 2-ethyhexyl esters | 2019 | J. Chem. Thermodyn. | 5 | 1 | 2-ethylhexyl stearate |  | C26H52O2 | 待定 | 2-ethylhexyl stearate | C26H52O2 |  | 待定 | OPJWPPVYCOPDCM-UHFFFAOYSA-N | InChI=1S/C26H52O2/c1-4-7-9-10-11-12-13-14-15-16-17-18-19-20-21-23-26(27)28-24-25(6-3)22-8-5-2/h25H,4-24H2,1-3H3 | 313.15 |  | 313.15 | [5 empty] | Viscosity, Pa*s | Pa*s | Liquid | Capillary tube (Ostwald; Ubbelohde) method | 0.00906 | 0.00037 | TRUE | 0.00906 | 9.06 | 9.06 | 0.0906 | [55 empty] | C,H,O | kept | Liquid | inchikey:OPJWPPVYCOPDCM-UHFFFAOYSA-N | -4.7039 | ok | inchikey | OPJWPPVYCOPDCM-UHFFFAOYSA-N | 13132266 |  |  | CCCCCCCCCCCCCCCCCC(=O)OCC(CC)CCCC | C26H52O2 | 2-ethylhexyl octadecanoate | OPJWPPVYCOPDCM-UHFFFAOYSA-N | CCCCCCCCCCCCCCCCCC(=O)OCC(CC)CCCC | CCCCCCCCCCCCCCCCCC(=O)OCC(CC)CCCC | TRUE | TRUE | keep |  | 15 | 298.15 | 368.15 | 70 | C;H;O |  | FALSE | FALSE |  | 13132266 | existing_pubchem_cid | existing |  | 0 |  |  |  | not_found_in_pug_view
D:\PyProjects\extend\real data\NIST\ThermoML.v2020-09-30\10.1016\j.jct.2018.10.012.xml | 10.1016/j.jct.2018.10.012 | Measurement and correlation of the density, viscosity and vapor pressure of fatty acid 2-ethyhexyl esters | 2019 | J. Chem. Thermodyn. | 5 | 1 | 2-ethylhexyl stearate |  | C26H52O2 | 待定 | 2-ethylhexyl stearate | C26H52O2 |  | 待定 | OPJWPPVYCOPDCM-UHFFFAOYSA-N | InChI=1S/C26H52O2/c1-4-7-9-10-11-12-13-14-15-16-17-18-19-20-21-23-26(27)28-24-25(6-3)22-8-5-2/h25H,4-24H2,1-3H3 | 318.15 |  | 318.15 | [5 empty] | Viscosity, Pa*s | Pa*s | Liquid | Capillary tube (Ostwald; Ubbelohde) method | 0.00784 | 0.00032 | TRUE | 0.00784 | 7.84 | 7.84 | 0.0784 | [55 empty] | C,H,O | kept | Liquid | inchikey:OPJWPPVYCOPDCM-UHFFFAOYSA-N | -4.8485 | ok | inchikey | OPJWPPVYCOPDCM-UHFFFAOYSA-N | 13132266 |  |  | CCCCCCCCCCCCCCCCCC(=O)OCC(CC)CCCC | C26H52O2 | 2-ethylhexyl octadecanoate | OPJWPPVYCOPDCM-UHFFFAOYSA-N | CCCCCCCCCCCCCCCCCC(=O)OCC(CC)CCCC | CCCCCCCCCCCCCCCCCC(=O)OCC(CC)CCCC | TRUE | TRUE | keep |  | 15 | 298.15 | 368.15 | 70 | C;H;O |  | FALSE | FALSE |  | 13132266 | existing_pubchem_cid | existing |  | 0 |  |  |  | not_found_in_pug_view
D:\PyProjects\extend\real data\NIST\ThermoML.v2020-09-30\10.1016\j.jct.2018.10.012.xml | 10.1016/j.jct.2018.10.012 | Measurement and correlation of the density, viscosity and vapor pressure of fatty acid 2-ethyhexyl esters | 2019 | J. Chem. Thermodyn. | 5 | 1 | 2-ethylhexyl stearate |  | C26H52O2 | 待定 | 2-ethylhexyl stearate | C26H52O2 |  | 待定 | OPJWPPVYCOPDCM-UHFFFAOYSA-N | InChI=1S/C26H52O2/c1-4-7-9-10-11-12-13-14-15-16-17-18-19-20-21-23-26(27)28-24-25(6-3)22-8-5-2/h25H,4-24H2,1-3H3 | 323.15 |  | 323.15 | [5 empty] | Viscosity, Pa*s | Pa*s | Liquid | Capillary tube (Ostwald; Ubbelohde) method | 0.00681 | 0.00028 | TRUE | 0.00681 | 6.81 | 6.81 | 0.0681 | [55 empty] | C,H,O | kept | Liquid | inchikey:OPJWPPVYCOPDCM-UHFFFAOYSA-N | -4.9894 | ok | inchikey | OPJWPPVYCOPDCM-UHFFFAOYSA-N | 13132266 |  |  | CCCCCCCCCCCCCCCCCC(=O)OCC(CC)CCCC | C26H52O2 | 2-ethylhexyl octadecanoate | OPJWPPVYCOPDCM-UHFFFAOYSA-N | CCCCCCCCCCCCCCCCCC(=O)OCC(CC)CCCC | CCCCCCCCCCCCCCCCCC(=O)OCC(CC)CCCC | TRUE | TRUE | keep |  | 15 | 298.15 | 368.15 | 70 | C;H;O |  | FALSE | FALSE |  | 13132266 | existing_pubchem_cid | existing |  | 0 |  |  |  | not_found_in_pug_view
D:\PyProjects\extend\real data\NIST\ThermoML.v2020-09-30\10.1016\j.jct.2018.10.012.xml | 10.1016/j.jct.2018.10.012 | Measurement and correlation of the density, viscosity and vapor pressure of fatty acid 2-ethyhexyl esters | 2019 | J. Chem. Thermodyn. | 5 | 1 | 2-ethylhexyl stearate |  | C26H52O2 | 待定 | 2-ethylhexyl stearate | C26H52O2 |  | 待定 | OPJWPPVYCOPDCM-UHFFFAOYSA-N | InChI=1S/C26H52O2/c1-4-7-9-10-11-12-13-14-15-16-17-18-19-20-21-23-26(27)28-24-25(6-3)22-8-5-2/h25H,4-24H2,1-3H3 | 328.15 |  | 328.15 | [5 empty] | Viscosity, Pa*s | Pa*s | Liquid | Capillary tube (Ostwald; Ubbelohde) method | 0.00604 | 0.00025 | TRUE | 0.00604 | 6.04 | 6.04 | 0.0604 | [55 empty] | C,H,O | kept | Liquid | inchikey:OPJWPPVYCOPDCM-UHFFFAOYSA-N | -5.1094 | ok | inchikey | OPJWPPVYCOPDCM-UHFFFAOYSA-N | 13132266 |  |  | CCCCCCCCCCCCCCCCCC(=O)OCC(CC)CCCC | C26H52O2 | 2-ethylhexyl octadecanoate | OPJWPPVYCOPDCM-UHFFFAOYSA-N | CCCCCCCCCCCCCCCCCC(=O)OCC(CC)CCCC | CCCCCCCCCCCCCCCCCC(=O)OCC(CC)CCCC | TRUE | TRUE | keep |  | 15 | 298.15 | 368.15 | 70 | C;H;O |  | FALSE | FALSE |  | 13132266 | existing_pubchem_cid | existing |  | 0 |  |  |  | not_found_in_pug_view
D:\PyProjects\extend\real data\NIST\ThermoML.v2020-09-30\10.1016\j.jct.2018.10.012.xml | 10.1016/j.jct.2018.10.012 | Measurement and correlation of the density, viscosity and vapor pressure of fatty acid 2-ethyhexyl esters | 2019 | J. Chem. Thermodyn. | 5 | 1 | 2-ethylhexyl stearate |  | C26H52O2 | 待定 | 2-ethylhexyl stearate | C26H52O2 |  | 待定 | OPJWPPVYCOPDCM-UHFFFAOYSA-N | InChI=1S/C26H52O2/c1-4-7-9-10-11-12-13-14-15-16-17-18-19-20-21-23-26(27)28-24-25(6-3)22-8-5-2/h25H,4-24H2,1-3H3 | 333.15 |  | 333.15 | [5 empty] | Viscosity, Pa*s | Pa*s | Liquid | Capillary tube (Ostwald; Ubbelohde) method | 0.00534 | 0.00022 | TRUE | 0.00534 | 5.34 | 5.34 | 0.0534 | [55 empty] | C,H,O | kept | Liquid | inchikey:OPJWPPVYCOPDCM-UHFFFAOYSA-N | -5.2325 | ok | inchikey | OPJWPPVYCOPDCM-UHFFFAOYSA-N | 13132266 |  |  | CCCCCCCCCCCCCCCCCC(=O)OCC(CC)CCCC | C26H52O2 | 2-ethylhexyl octadecanoate | OPJWPPVYCOPDCM-UHFFFAOYSA-N | CCCCCCCCCCCCCCCCCC(=O)OCC(CC)CCCC | CCCCCCCCCCCCCCCCCC(=O)OCC(CC)CCCC | TRUE | TRUE | keep |  | 15 | 298.15 | 368.15 | 70 | C;H;O |  | FALSE | FALSE |  | 13132266 | existing_pubchem_cid | existing |  | 0 |  |  |  | not_found_in_pug_view
D:\PyProjects\extend\real data\NIST\ThermoML.v2020-09-30\10.1016\j.jct.2018.10.012.xml | 10.1016/j.jct.2018.10.012 | Measurement and correlation of the density, viscosity and vapor pressure of fatty acid 2-ethyhexyl esters | 2019 | J. Chem. Thermodyn. | 5 | 1 | 2-ethylhexyl stearate |  | C26H52O2 | 待定 | 2-ethylhexyl stearate | C26H52O2 |  | 待定 | OPJWPPVYCOPDCM-UHFFFAOYSA-N | InChI=1S/C26H52O2/c1-4-7-9-10-11-12-13-14-15-16-17-18-19-20-21-23-26(27)28-24-25(6-3)22-8-5-2/h25H,4-24H2,1-3H3 | 338.15 |  | 338.15 | [5 empty] | Viscosity, Pa*s | Pa*s | Liquid | Capillary tube (Ostwald; Ubbelohde) method | 0.00479 | 0.00019 | TRUE | 0.00479 | 4.79 | 4.79 | 0.0479 | [55 empty] | C,H,O | kept | Liquid | inchikey:OPJWPPVYCOPDCM-UHFFFAOYSA-N | -5.3412 | ok | inchikey | OPJWPPVYCOPDCM-UHFFFAOYSA-N | 13132266 |  |  | CCCCCCCCCCCCCCCCCC(=O)OCC(CC)CCCC | C26H52O2 | 2-ethylhexyl octadecanoate | OPJWPPVYCOPDCM-UHFFFAOYSA-N | CCCCCCCCCCCCCCCCCC(=O)OCC(CC)CCCC | CCCCCCCCCCCCCCCCCC(=O)OCC(CC)CCCC | TRUE | TRUE | keep |  | 15 | 298.15 | 368.15 | 70 | C;H;O |  | FALSE | FALSE |  | 13132266 | existing_pubchem_cid | existing |  | 0 |  |  |  | not_found_in_pug_view
D:\PyProjects\extend\real data\NIST\ThermoML.v2020-09-30\10.1016\j.jct.2018.10.012.xml | 10.1016/j.jct.2018.10.012 | Measurement and correlation of the density, viscosity and vapor pressure of fatty acid 2-ethyhexyl esters | 2019 | J. Chem. Thermodyn. | 5 | 1 | 2-ethylhexyl stearate |  | C26H52O2 | 待定 | 2-ethylhexyl stearate | C26H52O2 |  | 待定 | OPJWPPVYCOPDCM-UHFFFAOYSA-N | InChI=1S/C26H52O2/c1-4-7-9-10-11-12-13-14-15-16-17-18-19-20-21-23-26(27)28-24-25(6-3)22-8-5-2/h25H,4-24H2,1-3H3 | 343.15 |  | 343.15 | [5 empty] | Viscosity, Pa*s | Pa*s | Liquid | Capillary tube (Ostwald; Ubbelohde) method | 0.00436 | 0.00018 | TRUE | 0.00436 | 4.36 | 4.36 | 0.0436 | [55 empty] | C,H,O | kept | Liquid | inchikey:OPJWPPVYCOPDCM-UHFFFAOYSA-N | -5.4353 | ok | inchikey | OPJWPPVYCOPDCM-UHFFFAOYSA-N | 13132266 |  |  | CCCCCCCCCCCCCCCCCC(=O)OCC(CC)CCCC | C26H52O2 | 2-ethylhexyl octadecanoate | OPJWPPVYCOPDCM-UHFFFAOYSA-N | CCCCCCCCCCCCCCCCCC(=O)OCC(CC)CCCC | CCCCCCCCCCCCCCCCCC(=O)OCC(CC)CCCC | TRUE | TRUE | keep |  | 15 | 298.15 | 368.15 | 70 | C;H;O |  | FALSE | FALSE |  | 13132266 | existing_pubchem_cid | existing |  | 0 |  |  |  | not_found_in_pug_view
D:\PyProjects\extend\real data\NIST\ThermoML.v2020-09-30\10.1016\j.jct.2018.10.012.xml | 10.1016/j.jct.2018.10.012 | Measurement and correlation of the density, viscosity and vapor pressure of fatty acid 2-ethyhexyl esters | 2019 | J. Chem. Thermodyn. | 5 | 1 | 2-ethylhexyl stearate |  | C26H52O2 | 待定 | 2-ethylhexyl stearate | C26H52O2 |  | 待定 | OPJWPPVYCOPDCM-UHFFFAOYSA-N | InChI=1S/C26H52O2/c1-4-7-9-10-11-12-13-14-15-16-17-18-19-20-21-23-26(27)28-24-25(6-3)22-8-5-2/h25H,4-24H2,1-3H3 | 348.15 |  | 348.15 | [5 empty] | Viscosity, Pa*s | Pa*s | Liquid | Capillary tube (Ostwald; Ubbelohde) method | 0.00392 | 0.00016 | TRUE | 0.00392 | 3.92 | 3.92 | 0.0392 | [55 empty] | C,H,O | kept | Liquid | inchikey:OPJWPPVYCOPDCM-UHFFFAOYSA-N | -5.5417 | ok | inchikey | OPJWPPVYCOPDCM-UHFFFAOYSA-N | 13132266 |  |  | CCCCCCCCCCCCCCCCCC(=O)OCC(CC)CCCC | C26H52O2 | 2-ethylhexyl octadecanoate | OPJWPPVYCOPDCM-UHFFFAOYSA-N | CCCCCCCCCCCCCCCCCC(=O)OCC(CC)CCCC | CCCCCCCCCCCCCCCCCC(=O)OCC(CC)CCCC | TRUE | TRUE | keep |  | 15 | 298.15 | 368.15 | 70 | C;H;O |  | FALSE | FALSE |  | 13132266 | existing_pubchem_cid | existing |  | 0 |  |  |  | not_found_in_pug_view
D:\PyProjects\extend\real data\NIST\ThermoML.v2020-09-30\10.1016\j.jct.2018.10.012.xml | 10.1016/j.jct.2018.10.012 | Measurement and correlation of the density, viscosity and vapor pressure of fatty acid 2-ethyhexyl esters | 2019 | J. Chem. Thermodyn. | 5 | 1 | 2-ethylhexyl stearate |  | C26H52O2 | 待定 | 2-ethylhexyl stearate | C26H52O2 |  | 待定 | OPJWPPVYCOPDCM-UHFFFAOYSA-N | InChI=1S/C26H52O2/c1-4-7-9-10-11-12-13-14-15-16-17-18-19-20-21-23-26(27)28-24-25(6-3)22-8-5-2/h25H,4-24H2,1-3H3 | 353.15 |  | 353.15 | [5 empty] | Viscosity, Pa*s | Pa*s | Liquid | Capillary tube (Ostwald; Ubbelohde) method | 0.00358 | 0.00015 | TRUE | 0.00358 | 3.58 | 3.58 | 0.0358 | [55 empty] | C,H,O | kept | Liquid | inchikey:OPJWPPVYCOPDCM-UHFFFAOYSA-N | -5.6324 | ok | inchikey | OPJWPPVYCOPDCM-UHFFFAOYSA-N | 13132266 |  |  | CCCCCCCCCCCCCCCCCC(=O)OCC(CC)CCCC | C26H52O2 | 2-ethylhexyl octadecanoate | OPJWPPVYCOPDCM-UHFFFAOYSA-N | CCCCCCCCCCCCCCCCCC(=O)OCC(CC)CCCC | CCCCCCCCCCCCCCCCCC(=O)OCC(CC)CCCC | TRUE | TRUE | keep |  | 15 | 298.15 | 368.15 | 70 | C;H;O |  | FALSE | FALSE |  | 13132266 | existing_pubchem_cid | existing |  | 0 |  |  |  | not_found_in_pug_view
D:\PyProjects\extend\real data\NIST\ThermoML.v2020-09-30\10.1016\j.jct.2018.10.012.xml | 10.1016/j.jct.2018.10.012 | Measurement and correlation of the density, viscosity and vapor pressure of fatty acid 2-ethyhexyl esters | 2019 | J. Chem. Thermodyn. | 5 | 1 | 2-ethylhexyl stearate |  | C26H52O2 | 待定 | 2-ethylhexyl stearate | C26H52O2 |  | 待定 | OPJWPPVYCOPDCM-UHFFFAOYSA-N | InChI=1S/C26H52O2/c1-4-7-9-10-11-12-13-14-15-16-17-18-19-20-21-23-26(27)28-24-25(6-3)22-8-5-2/h25H,4-24H2,1-3H3 | 358.15 |  | 358.15 | [5 empty] | Viscosity, Pa*s | Pa*s | Liquid | Capillary tube (Ostwald; Ubbelohde) method | 0.00327 | 0.00013 | TRUE | 0.00327 | 3.27 | 3.27 | 0.0327 | [55 empty] | C,H,O | kept | Liquid | inchikey:OPJWPPVYCOPDCM-UHFFFAOYSA-N | -5.723 | ok | inchikey | OPJWPPVYCOPDCM-UHFFFAOYSA-N | 13132266 |  |  | CCCCCCCCCCCCCCCCCC(=O)OCC(CC)CCCC | C26H52O2 | 2-ethylhexyl octadecanoate | OPJWPPVYCOPDCM-UHFFFAOYSA-N | CCCCCCCCCCCCCCCCCC(=O)OCC(CC)CCCC | CCCCCCCCCCCCCCCCCC(=O)OCC(CC)CCCC | TRUE | TRUE | keep |  | 15 | 298.15 | 368.15 | 70 | C;H;O |  | FALSE | FALSE |  | 13132266 | existing_pubchem_cid | existing |  | 0 |  |  |  | not_found_in_pug_view
D:\PyProjects\extend\real data\NIST\ThermoML.v2020-09-30\10.1016\j.jct.2018.10.012.xml | 10.1016/j.jct.2018.10.012 | Measurement and correlation of the density, viscosity and vapor pressure of fatty acid 2-ethyhexyl esters | 2019 | J. Chem. Thermodyn. | 5 | 1 | 2-ethylhexyl stearate |  | C26H52O2 | 待定 | 2-ethylhexyl stearate | C26H52O2 |  | 待定 | OPJWPPVYCOPDCM-UHFFFAOYSA-N | InChI=1S/C26H52O2/c1-4-7-9-10-11-12-13-14-15-16-17-18-19-20-21-23-26(27)28-24-25(6-3)22-8-5-2/h25H,4-24H2,1-3H3 | 363.15 |  | 363.15 | [5 empty] | Viscosity, Pa*s | Pa*s | Liquid | Capillary tube (Ostwald; Ubbelohde) method | 0.00302 | 0.00012 | TRUE | 0.00302 | 3.02 | 3.02 | 0.0302 | [55 empty] | C,H,O | kept | Liquid | inchikey:OPJWPPVYCOPDCM-UHFFFAOYSA-N | -5.8025 | ok | inchikey | OPJWPPVYCOPDCM-UHFFFAOYSA-N | 13132266 |  |  | CCCCCCCCCCCCCCCCCC(=O)OCC(CC)CCCC | C26H52O2 | 2-ethylhexyl octadecanoate | OPJWPPVYCOPDCM-UHFFFAOYSA-N | CCCCCCCCCCCCCCCCCC(=O)OCC(CC)CCCC | CCCCCCCCCCCCCCCCCC(=O)OCC(CC)CCCC | TRUE | TRUE | keep |  | 15 | 298.15 | 368.15 | 70 | C;H;O |  | FALSE | FALSE |  | 13132266 | existing_pubchem_cid | existing |  | 0 |  |  |  | not_found_in_pug_view
D:\PyProjects\extend\real data\NIST\ThermoML.v2020-09-30\10.1016\j.jct.2018.10.012.xml | 10.1016/j.jct.2018.10.012 | Measurement and correlation of the density, viscosity and vapor pressure of fatty acid 2-ethyhexyl esters | 2019 | J. Chem. Thermodyn. | 5 | 1 | 2-ethylhexyl stearate |  | C26H52O2 | 待定 | 2-ethylhexyl stearate | C26H52O2 |  | 待定 | OPJWPPVYCOPDCM-UHFFFAOYSA-N | InChI=1S/C26H52O2/c1-4-7-9-10-11-12-13-14-15-16-17-18-19-20-21-23-26(27)28-24-25(6-3)22-8-5-2/h25H,4-24H2,1-3H3 | 368.15 |  | 368.15 | [5 empty] | Viscosity, Pa*s | Pa*s | Liquid | Capillary tube (Ostwald; Ubbelohde) method | 0.0028 | 0.00011 | TRUE | 0.0028 | 2.8 | 2.8 | 0.028 | [55 empty] | C,H,O | kept | Liquid | inchikey:OPJWPPVYCOPDCM-UHFFFAOYSA-N | -5.8781 | ok | inchikey | OPJWPPVYCOPDCM-UHFFFAOYSA-N | 13132266 |  |  | CCCCCCCCCCCCCCCCCC(=O)OCC(CC)CCCC | C26H52O2 | 2-ethylhexyl octadecanoate | OPJWPPVYCOPDCM-UHFFFAOYSA-N | CCCCCCCCCCCCCCCCCC(=O)OCC(CC)CCCC | CCCCCCCCCCCCCCCCCC(=O)OCC(CC)CCCC | TRUE | TRUE | keep |  | 15 | 298.15 | 368.15 | 70 | C;H;O |  | FALSE | FALSE |  | 13132266 | existing_pubchem_cid | existing |  | 0 |  |  |  | not_found_in_pug_view
D:\PyProjects\extend\real data\NIST\ThermoML.v2020-09-30\10.1021\je050001c.xml | 10.1021/je050001c | Density and Viscosity Correlation for Several Common Fragrance and Flavor Esters | 2005 | J. Chem. Eng. Data | 27 | 1 | cis-3-hexenyl isobutyrate |  | C10H18O2 | 待定 | cis-3-hexenyl isobutyrate | C10H18O2 |  | 待定 | OSMAJVWUIUORGC-UHFFFAOYSA-N | InChI=1S/C10H18O2/c1-4-5-6-7-8-12-10(11)9(2)3/h5-6,9H,4,7-8H2,1-3H3 | 293.15 |  | 293.15 | [5 empty] | Viscosity, Pa*s | Pa*s | Liquid | Falling or rolling sphere viscometry | 0.001024 | 2.3e-05 | TRUE | 0.001024 | 1.024 | 1.024 | 0.01024 | [55 empty] | C,H,O | kept | Liquid | inchikey:OSMAJVWUIUORGC-UHFFFAOYSA-N | -6.884 | ok | inchikey | OSMAJVWUIUORGC-UHFFFAOYSA-N | 93832 |  |  | CCC=CCCOC(=O)C(C)C | C10H18O2 | hex-3-enyl 2-methylpropanoate | OSMAJVWUIUORGC-UHFFFAOYSA-N | CCC=CCCOC(=O)C(C)C | CCC=CCCOC(=O)C(C)C | TRUE | TRUE | keep |  | 11 | 293.15 | 343.15 | 50 | C;H;O |  | FALSE | FALSE |  | 93832 | existing_pubchem_cid | existing |  | 0 |  |  |  | not_found_in_pug_view
D:\PyProjects\extend\real data\NIST\ThermoML.v2020-09-30\10.1021\je050001c.xml | 10.1021/je050001c | Density and Viscosity Correlation for Several Common Fragrance and Flavor Esters | 2005 | J. Chem. Eng. Data | 27 | 1 | cis-3-hexenyl isobutyrate |  | C10H18O2 | 待定 | cis-3-hexenyl isobutyrate | C10H18O2 |  | 待定 | OSMAJVWUIUORGC-UHFFFAOYSA-N | InChI=1S/C10H18O2/c1-4-5-6-7-8-12-10(11)9(2)3/h5-6,9H,4,7-8H2,1-3H3 | 298.15 |  | 298.15 | [5 empty] | Viscosity, Pa*s | Pa*s | Liquid | Falling or rolling sphere viscometry | 0.000941 | 2.1e-05 | TRUE | 0.000941 | 0.941 | 0.941 | 0.00941 | [55 empty] | C,H,O | kept | Liquid | inchikey:OSMAJVWUIUORGC-UHFFFAOYSA-N | -6.9686 | ok | inchikey | OSMAJVWUIUORGC-UHFFFAOYSA-N | 93832 |  |  | CCC=CCCOC(=O)C(C)C | C10H18O2 | hex-3-enyl 2-methylpropanoate | OSMAJVWUIUORGC-UHFFFAOYSA-N | CCC=CCCOC(=O)C(C)C | CCC=CCCOC(=O)C(C)C | TRUE | TRUE | keep |  | 11 | 293.15 | 343.15 | 50 | C;H;O |  | FALSE | FALSE |  | 93832 | existing_pubchem_cid | existing |  | 0 |  |  |  | not_found_in_pug_view
D:\PyProjects\extend\real data\NIST\ThermoML.v2020-09-30\10.1021\je050001c.xml | 10.1021/je050001c | Density and Viscosity Correlation for Several Common Fragrance and Flavor Esters | 2005 | J. Chem. Eng. Data | 27 | 1 | cis-3-hexenyl isobutyrate |  | C10H18O2 | 待定 | cis-3-hexenyl isobutyrate | C10H18O2 |  | 待定 | OSMAJVWUIUORGC-UHFFFAOYSA-N | InChI=1S/C10H18O2/c1-4-5-6-7-8-12-10(11)9(2)3/h5-6,9H,4,7-8H2,1-3H3 | 303.15 |  | 303.15 | [5 empty] | Viscosity, Pa*s | Pa*s | Liquid | Falling or rolling sphere viscometry | 0.000868 | 2e-05 | TRUE | 0.000868 | 0.868 | 0.868 | 0.00868 | [55 empty] | C,H,O | kept | Liquid | inchikey:OSMAJVWUIUORGC-UHFFFAOYSA-N | -7.0493 | ok | inchikey | OSMAJVWUIUORGC-UHFFFAOYSA-N | 93832 |  |  | CCC=CCCOC(=O)C(C)C | C10H18O2 | hex-3-enyl 2-methylpropanoate | OSMAJVWUIUORGC-UHFFFAOYSA-N | CCC=CCCOC(=O)C(C)C | CCC=CCCOC(=O)C(C)C | TRUE | TRUE | keep |  | 11 | 293.15 | 343.15 | 50 | C;H;O |  | FALSE | FALSE |  | 93832 | existing_pubchem_cid | existing |  | 0 |  |  |  | not_found_in_pug_view
D:\PyProjects\extend\real data\NIST\ThermoML.v2020-09-30\10.1021\je050001c.xml | 10.1021/je050001c | Density and Viscosity Correlation for Several Common Fragrance and Flavor Esters | 2005 | J. Chem. Eng. Data | 27 | 1 | cis-3-hexenyl isobutyrate |  | C10H18O2 | 待定 | cis-3-hexenyl isobutyrate | C10H18O2 |  | 待定 | OSMAJVWUIUORGC-UHFFFAOYSA-N | InChI=1S/C10H18O2/c1-4-5-6-7-8-12-10(11)9(2)3/h5-6,9H,4,7-8H2,1-3H3 | 308.15 |  | 308.15 | [5 empty] | Viscosity, Pa*s | Pa*s | Liquid | Falling or rolling sphere viscometry | 0.000804 | 1.8e-05 | TRUE | 0.000804 | 0.804 | 0.804 | 0.00804 | [55 empty] | C,H,O | kept | Liquid | inchikey:OSMAJVWUIUORGC-UHFFFAOYSA-N | -7.1259 | ok | inchikey | OSMAJVWUIUORGC-UHFFFAOYSA-N | 93832 |  |  | CCC=CCCOC(=O)C(C)C | C10H18O2 | hex-3-enyl 2-methylpropanoate | OSMAJVWUIUORGC-UHFFFAOYSA-N | CCC=CCCOC(=O)C(C)C | CCC=CCCOC(=O)C(C)C | TRUE | TRUE | keep |  | 11 | 293.15 | 343.15 | 50 | C;H;O |  | FALSE | FALSE |  | 93832 | existing_pubchem_cid | existing |  | 0 |  |  |  | not_found_in_pug_view
D:\PyProjects\extend\real data\NIST\ThermoML.v2020-09-30\10.1021\je050001c.xml | 10.1021/je050001c | Density and Viscosity Correlation for Several Common Fragrance and Flavor Esters | 2005 | J. Chem. Eng. Data | 27 | 1 | cis-3-hexenyl isobutyrate |  | C10H18O2 | 待定 | cis-3-hexenyl isobutyrate | C10H18O2 |  | 待定 | OSMAJVWUIUORGC-UHFFFAOYSA-N | InChI=1S/C10H18O2/c1-4-5-6-7-8-12-10(11)9(2)3/h5-6,9H,4,7-8H2,1-3H3 | 313.15 |  | 313.15 | [5 empty] | Viscosity, Pa*s | Pa*s | Liquid | Falling or rolling sphere viscometry | 0.000741 | 1.7e-05 | TRUE | 0.000741 | 0.741 | 0.741 | 0.00741 | [55 empty] | C,H,O | kept | Liquid | inchikey:OSMAJVWUIUORGC-UHFFFAOYSA-N | -7.2075 | ok | inchikey | OSMAJVWUIUORGC-UHFFFAOYSA-N | 93832 |  |  | CCC=CCCOC(=O)C(C)C | C10H18O2 | hex-3-enyl 2-methylpropanoate | OSMAJVWUIUORGC-UHFFFAOYSA-N | CCC=CCCOC(=O)C(C)C | CCC=CCCOC(=O)C(C)C | TRUE | TRUE | keep |  | 11 | 293.15 | 343.15 | 50 | C;H;O |  | FALSE | FALSE |  | 93832 | existing_pubchem_cid | existing |  | 0 |  |  |  | not_found_in_pug_view
D:\PyProjects\extend\real data\NIST\ThermoML.v2020-09-30\10.1021\je050001c.xml | 10.1021/je050001c | Density and Viscosity Correlation for Several Common Fragrance and Flavor Esters | 2005 | J. Chem. Eng. Data | 27 | 1 | cis-3-hexenyl isobutyrate |  | C10H18O2 | 待定 | cis-3-hexenyl isobutyrate | C10H18O2 |  | 待定 | OSMAJVWUIUORGC-UHFFFAOYSA-N | InChI=1S/C10H18O2/c1-4-5-6-7-8-12-10(11)9(2)3/h5-6,9H,4,7-8H2,1-3H3 | 318.15 |  | 318.15 | [5 empty] | Viscosity, Pa*s | Pa*s | Liquid | Falling or rolling sphere viscometry | 0.00069 | 1.6e-05 | TRUE | 0.00069 | 0.69 | 0.69 | 0.0069 | [55 empty] | C,H,O | kept | Liquid | inchikey:OSMAJVWUIUORGC-UHFFFAOYSA-N | -7.2788 | ok | inchikey | OSMAJVWUIUORGC-UHFFFAOYSA-N | 93832 |  |  | CCC=CCCOC(=O)C(C)C | C10H18O2 | hex-3-enyl 2-methylpropanoate | OSMAJVWUIUORGC-UHFFFAOYSA-N | CCC=CCCOC(=O)C(C)C | CCC=CCCOC(=O)C(C)C | TRUE | TRUE | keep |  | 11 | 293.15 | 343.15 | 50 | C;H;O |  | FALSE | FALSE |  | 93832 | existing_pubchem_cid | existing |  | 0 |  |  |  | not_found_in_pug_view
D:\PyProjects\extend\real data\NIST\ThermoML.v2020-09-30\10.1021\je050001c.xml | 10.1021/je050001c | Density and Viscosity Correlation for Several Common Fragrance and Flavor Esters | 2005 | J. Chem. Eng. Data | 27 | 1 | cis-3-hexenyl isobutyrate |  | C10H18O2 | 待定 | cis-3-hexenyl isobutyrate | C10H18O2 |  | 待定 | OSMAJVWUIUORGC-UHFFFAOYSA-N | InChI=1S/C10H18O2/c1-4-5-6-7-8-12-10(11)9(2)3/h5-6,9H,4,7-8H2,1-3H3 | 323.15 |  | 323.15 | [5 empty] | Viscosity, Pa*s | Pa*s | Liquid | Falling or rolling sphere viscometry | 0.00065 | 1.6e-05 | TRUE | 0.00065 | 0.65 | 0.65 | 0.0065 | [55 empty] | C,H,O | kept | Liquid | inchikey:OSMAJVWUIUORGC-UHFFFAOYSA-N | -7.3385 | ok | inchikey | OSMAJVWUIUORGC-UHFFFAOYSA-N | 93832 |  |  | CCC=CCCOC(=O)C(C)C | C10H18O2 | hex-3-enyl 2-methylpropanoate | OSMAJVWUIUORGC-UHFFFAOYSA-N | CCC=CCCOC(=O)C(C)C | CCC=CCCOC(=O)C(C)C | TRUE | TRUE | keep |  | 11 | 293.15 | 343.15 | 50 | C;H;O |  | FALSE | FALSE |  | 93832 | existing_pubchem_cid | existing |  | 0 |  |  |  | not_found_in_pug_view
D:\PyProjects\extend\real data\NIST\ThermoML.v2020-09-30\10.1021\je050001c.xml | 10.1021/je050001c | Density and Viscosity Correlation for Several Common Fragrance and Flavor Esters | 2005 | J. Chem. Eng. Data | 27 | 1 | cis-3-hexenyl isobutyrate |  | C10H18O2 | 待定 | cis-3-hexenyl isobutyrate | C10H18O2 |  | 待定 | OSMAJVWUIUORGC-UHFFFAOYSA-N | InChI=1S/C10H18O2/c1-4-5-6-7-8-12-10(11)9(2)3/h5-6,9H,4,7-8H2,1-3H3 | 328.15 |  | 328.15 | [5 empty] | Viscosity, Pa*s | Pa*s | Liquid | Falling or rolling sphere viscometry | 0.000606 | 1.5e-05 | TRUE | 0.000606 | 0.606 | 0.606 | 0.00606 | [55 empty] | C,H,O | kept | Liquid | inchikey:OSMAJVWUIUORGC-UHFFFAOYSA-N | -7.4086 | ok | inchikey | OSMAJVWUIUORGC-UHFFFAOYSA-N | 93832 |  |  | CCC=CCCOC(=O)C(C)C | C10H18O2 | hex-3-enyl 2-methylpropanoate | OSMAJVWUIUORGC-UHFFFAOYSA-N | CCC=CCCOC(=O)C(C)C | CCC=CCCOC(=O)C(C)C | TRUE | TRUE | keep |  | 11 | 293.15 | 343.15 | 50 | C;H;O |  | FALSE | FALSE |  | 93832 | existing_pubchem_cid | existing |  | 0 |  |  |  | not_found_in_pug_view
D:\PyProjects\extend\real data\NIST\ThermoML.v2020-09-30\10.1021\je050001c.xml | 10.1021/je050001c | Density and Viscosity Correlation for Several Common Fragrance and Flavor Esters | 2005 | J. Chem. Eng. Data | 27 | 1 | cis-3-hexenyl isobutyrate |  | C10H18O2 | 待定 | cis-3-hexenyl isobutyrate | C10H18O2 |  | 待定 | OSMAJVWUIUORGC-UHFFFAOYSA-N | InChI=1S/C10H18O2/c1-4-5-6-7-8-12-10(11)9(2)3/h5-6,9H,4,7-8H2,1-3H3 | 333.15 |  | 333.15 | [5 empty] | Viscosity, Pa*s | Pa*s | Liquid | Falling or rolling sphere viscometry | 0.00056 | 1.4e-05 | TRUE | 0.00056 | 0.56 | 0.56 | 0.0056 | [55 empty] | C,H,O | kept | Liquid | inchikey:OSMAJVWUIUORGC-UHFFFAOYSA-N | -7.4876 | ok | inchikey | OSMAJVWUIUORGC-UHFFFAOYSA-N | 93832 |  |  | CCC=CCCOC(=O)C(C)C | C10H18O2 | hex-3-enyl 2-methylpropanoate | OSMAJVWUIUORGC-UHFFFAOYSA-N | CCC=CCCOC(=O)C(C)C | CCC=CCCOC(=O)C(C)C | TRUE | TRUE | keep |  | 11 | 293.15 | 343.15 | 50 | C;H;O |  | FALSE | FALSE |  | 93832 | existing_pubchem_cid | existing |  | 0 |  |  |  | not_found_in_pug_view
D:\PyProjects\extend\real data\NIST\ThermoML.v2020-09-30\10.1021\je050001c.xml | 10.1021/je050001c | Density and Viscosity Correlation for Several Common Fragrance and Flavor Esters | 2005 | J. Chem. Eng. Data | 27 | 1 | cis-3-hexenyl isobutyrate |  | C10H18O2 | 待定 | cis-3-hexenyl isobutyrate | C10H18O2 |  | 待定 | OSMAJVWUIUORGC-UHFFFAOYSA-N | InChI=1S/C10H18O2/c1-4-5-6-7-8-12-10(11)9(2)3/h5-6,9H,4,7-8H2,1-3H3 | 338.15 |  | 338.15 | [5 empty] | Viscosity, Pa*s | Pa*s | Liquid | Falling or rolling sphere viscometry | 0.000535 | 1.4e-05 | TRUE | 0.000535 | 0.535 | 0.535 | 0.00535 | [55 empty] | C,H,O | kept | Liquid | inchikey:OSMAJVWUIUORGC-UHFFFAOYSA-N | -7.5332 | ok | inchikey | OSMAJVWUIUORGC-UHFFFAOYSA-N | 93832 |  |  | CCC=CCCOC(=O)C(C)C | C10H18O2 | hex-3-enyl 2-methylpropanoate | OSMAJVWUIUORGC-UHFFFAOYSA-N | CCC=CCCOC(=O)C(C)C | CCC=CCCOC(=O)C(C)C | TRUE | TRUE | keep |  | 11 | 293.15 | 343.15 | 50 | C;H;O |  | FALSE | FALSE |  | 93832 | existing_pubchem_cid | existing |  | 0 |  |  |  | not_found_in_pug_view
D:\PyProjects\extend\real data\NIST\ThermoML.v2020-09-30\10.1021\je050001c.xml | 10.1021/je050001c | Density and Viscosity Correlation for Several Common Fragrance and Flavor Esters | 2005 | J. Chem. Eng. Data | 27 | 1 | cis-3-hexenyl isobutyrate |  | C10H18O2 | 待定 | cis-3-hexenyl isobutyrate | C10H18O2 |  | 待定 | OSMAJVWUIUORGC-UHFFFAOYSA-N | InChI=1S/C10H18O2/c1-4-5-6-7-8-12-10(11)9(2)3/h5-6,9H,4,7-8H2,1-3H3 | 343.15 |  | 343.15 | [5 empty] | Viscosity, Pa*s | Pa*s | Liquid | Falling or rolling sphere viscometry | 0.000503 | 1.3e-05 | TRUE | 0.000503 | 0.503 | 0.503 | 0.00503 | [55 empty] | C,H,O | kept | Liquid | inchikey:OSMAJVWUIUORGC-UHFFFAOYSA-N | -7.5949 | ok | inchikey | OSMAJVWUIUORGC-UHFFFAOYSA-N | 93832 |  |  | CCC=CCCOC(=O)C(C)C | C10H18O2 | hex-3-enyl 2-methylpropanoate | OSMAJVWUIUORGC-UHFFFAOYSA-N | CCC=CCCOC(=O)C(C)C | CCC=CCCOC(=O)C(C)C | TRUE | TRUE | keep |  | 11 | 293.15 | 343.15 | 50 | C;H;O |  | FALSE | FALSE |  | 93832 | existing_pubchem_cid | existing |  | 0 |  |  |  | not_found_in_pug_view
D:\PyProjects\extend\real data\NIST\ThermoML.v2020-09-30\10.1021\je900284z.xml | 10.1021/je900284z | Temperature and Pressure Dependence of the Viscosities of 2-Ethylhexyl Benzoate, Bis(2-ethylhexyl) Phthalate, 2,6,10,15,19,23-Hexamethyltetracosane (Squalane), and Diisodecyl Phthalate | 2009 | J. Chem. Eng. Data | 6 | 1 | 2,6,10,15,19,23-hexamethyltetracosane |  | C30H62 | 待定 | 2,6,10,15,19,23-hexamethyltetracosane | C30H62 |  | 待定 | PRAKJMSDJKAYCZ-UHFFFAOYSA-N | InChI=1S/C30H62/c1-25(2)15-11-19-29(7)23-13-21-27(5)17-9-10-18-28(6)22-14-24-30(8)20-12-16-26(3)4/h25-30H,9-24H2,1-8H3 | 273.15 |  | 273.15 |  | 100 |  | 100 |  | Viscosity, Pa*s | Pa*s | Liquid | Falling or rolling sphere viscometry | 0.116 | 0.0039 | TRUE | 0.116 | 116 | 116 | 1.16 | [55 empty] | C,H | kept | Liquid | inchikey:PRAKJMSDJKAYCZ-UHFFFAOYSA-N | -2.1542 | ok | inchikey | PRAKJMSDJKAYCZ-UHFFFAOYSA-N | 8089 |  |  | CC(C)CCCC(C)CCCC(C)CCCCC(C)CCCC(C)CCCC(C)C | C30H62 | 2,6,10,15,19,23-hexamethyltetracosane | PRAKJMSDJKAYCZ-UHFFFAOYSA-N | CC(C)CCCC(C)CCCC(C)CCCCC(C)CCCC(C)CCCC(C)C | CC(C)CCCC(C)CCCC(C)CCCCC(C)CCCC(C)CCCC(C)C | TRUE | TRUE | keep |  | 71 | 273.15 | 473.07 | 199.92 | C;H |  | FALSE | FALSE |  | 8089 | existing_pubchem_cid | existing |  | 0 |  |  |  | not_found_in_pug_view
D:\PyProjects\extend\real data\NIST\ThermoML.v2020-09-30\10.1021\je900284z.xml | 10.1021/je900284z | Temperature and Pressure Dependence of the Viscosities of 2-Ethylhexyl Benzoate, Bis(2-ethylhexyl) Phthalate, 2,6,10,15,19,23-Hexamethyltetracosane (Squalane), and Diisodecyl Phthalate | 2009 | J. Chem. Eng. Data | 6 | 1 | 2,6,10,15,19,23-hexamethyltetracosane |  | C30H62 | 待定 | 2,6,10,15,19,23-hexamethyltetracosane | C30H62 |  | 待定 | PRAKJMSDJKAYCZ-UHFFFAOYSA-N | InChI=1S/C30H62/c1-25(2)15-11-19-29(7)23-13-21-27(5)17-9-10-18-28(6)22-14-24-30(8)20-12-16-26(3)4/h25-30H,9-24H2,1-8H3 | 273.15 |  | 273.15 |  | 100 |  | 100 |  | Viscosity, Pa*s | Pa*s | Liquid | Falling or rolling sphere viscometry | 0.1162 | 0.0039 | TRUE | 0.1162 | 116.2 | 116.2 | 1.162 | [55 empty] | C,H | kept | Liquid | inchikey:PRAKJMSDJKAYCZ-UHFFFAOYSA-N | -2.1524 | ok | inchikey | PRAKJMSDJKAYCZ-UHFFFAOYSA-N | 8089 |  |  | CC(C)CCCC(C)CCCC(C)CCCCC(C)CCCC(C)CCCC(C)C | C30H62 | 2,6,10,15,19,23-hexamethyltetracosane | PRAKJMSDJKAYCZ-UHFFFAOYSA-N | CC(C)CCCC(C)CCCC(C)CCCCC(C)CCCC(C)CCCC(C)C | CC(C)CCCC(C)CCCC(C)CCCCC(C)CCCC(C)CCCC(C)C | TRUE | TRUE | keep |  | 71 | 273.15 | 473.07 | 199.92 | C;H |  | FALSE | FALSE |  | 8089 | existing_pubchem_cid | existing |  | 0 |  |  |  | not_found_in_pug_view
D:\PyProjects\extend\real data\NIST\ThermoML.v2020-09-30\10.1021\je900284z.xml | 10.1021/je900284z | Temperature and Pressure Dependence of the Viscosities of 2-Ethylhexyl Benzoate, Bis(2-ethylhexyl) Phthalate, 2,6,10,15,19,23-Hexamethyltetracosane (Squalane), and Diisodecyl Phthalate | 2009 | J. Chem. Eng. Data | 6 | 1 | 2,6,10,15,19,23-hexamethyltetracosane |  | C30H62 | 待定 | 2,6,10,15,19,23-hexamethyltetracosane | C30H62 |  | 待定 | PRAKJMSDJKAYCZ-UHFFFAOYSA-N | InChI=1S/C30H62/c1-25(2)15-11-19-29(7)23-13-21-27(5)17-9-10-18-28(6)22-14-24-30(8)20-12-16-26(3)4/h25-30H,9-24H2,1-8H3 | 283.15 |  | 283.15 |  | 100 |  | 100 |  | Viscosity, Pa*s | Pa*s | Liquid | Falling or rolling sphere viscometry | 0.05925 | 0.00129 | TRUE | 0.05925 | 59.25 | 59.25 | 0.5925 | [55 empty] | C,H | kept | Liquid | inchikey:PRAKJMSDJKAYCZ-UHFFFAOYSA-N | -2.826 | ok | inchikey | PRAKJMSDJKAYCZ-UHFFFAOYSA-N | 8089 |  |  | CC(C)CCCC(C)CCCC(C)CCCCC(C)CCCC(C)CCCC(C)C | C30H62 | 2,6,10,15,19,23-hexamethyltetracosane | PRAKJMSDJKAYCZ-UHFFFAOYSA-N | CC(C)CCCC(C)CCCC(C)CCCCC(C)CCCC(C)CCCC(C)C | CC(C)CCCC(C)CCCC(C)CCCCC(C)CCCC(C)CCCC(C)C | TRUE | TRUE | keep |  | 71 | 273.15 | 473.07 | 199.92 | C;H |  | FALSE | FALSE |  | 8089 | existing_pubchem_cid | existing |  | 0 |  |  |  | not_found_in_pug_view
D:\PyProjects\extend\real data\NIST\ThermoML.v2020-09-30\10.1021\je4005245.xml | 10.1021/je4005245 | Measurements of the Viscosity of Bis(2-ethylhexyl) Sebacate, Squalane, and Bis(2-ethylhexyl) Phthalate between (283 and 363) K at 0.1 MPa | 2013 | J. Chem. Eng. Data | 2 | 1 | 2,6,10,15,19,23-hexamethyltetracosane |  | C30H62 | 待定 | 2,6,10,15,19,23-hexamethyltetracosane | C30H62 |  | 待定 | PRAKJMSDJKAYCZ-UHFFFAOYSA-N | InChI=1S/C30H62/c1-25(2)15-11-19-29(7)23-13-21-27(5)17-9-10-18-28(6)22-14-24-30(8)20-12-16-26(3)4/h25-30H,9-24H2,1-8H3 | 283.77 |  | 283.77 | [5 empty] | Viscosity, Pa*s | Pa*s | Liquid | Vibrating wire viscometry | 0.0602 | 0.00098 | TRUE | 0.0602 | 60.2 | 60.2 | 0.602 | [55 empty] | C,H | kept | Liquid | inchikey:PRAKJMSDJKAYCZ-UHFFFAOYSA-N | -2.8101 | ok | inchikey | PRAKJMSDJKAYCZ-UHFFFAOYSA-N | 8089 |  |  | CC(C)CCCC(C)CCCC(C)CCCCC(C)CCCC(C)CCCC(C)C | C30H62 | 2,6,10,15,19,23-hexamethyltetracosane | PRAKJMSDJKAYCZ-UHFFFAOYSA-N | CC(C)CCCC(C)CCCC(C)CCCCC(C)CCCC(C)CCCC(C)C | CC(C)CCCC(C)CCCC(C)CCCCC(C)CCCC(C)CCCC(C)C | TRUE | TRUE | keep |  | 71 | 273.15 | 473.07 | 199.92 | C;H |  | FALSE | FALSE |  | 8089 | existing_pubchem_cid | existing |  | 0 |  |  |  | not_found_in_pug_view
D:\PyProjects\extend\real data\NIST\ThermoML.v2020-09-30\10.1021\je4005245.xml | 10.1021/je4005245 | Measurements of the Viscosity of Bis(2-ethylhexyl) Sebacate, Squalane, and Bis(2-ethylhexyl) Phthalate between (283 and 363) K at 0.1 MPa | 2013 | J. Chem. Eng. Data | 2 | 1 | 2,6,10,15,19,23-hexamethyltetracosane |  | C30H62 | 待定 | 2,6,10,15,19,23-hexamethyltetracosane | C30H62 |  | 待定 | PRAKJMSDJKAYCZ-UHFFFAOYSA-N | InChI=1S/C30H62/c1-25(2)15-11-19-29(7)23-13-21-27(5)17-9-10-18-28(6)22-14-24-30(8)20-12-16-26(3)4/h25-30H,9-24H2,1-8H3 | 288.47 |  | 288.47 | [5 empty] | Viscosity, Pa*s | Pa*s | Liquid | Vibrating wire viscometry | 0.0461 | 0.00075 | TRUE | 0.0461 | 46.1 | 46.1 | 0.461 | [55 empty] | C,H | kept | Liquid | inchikey:PRAKJMSDJKAYCZ-UHFFFAOYSA-N | -3.0769 | ok | inchikey | PRAKJMSDJKAYCZ-UHFFFAOYSA-N | 8089 |  |  | CC(C)CCCC(C)CCCC(C)CCCCC(C)CCCC(C)CCCC(C)C | C30H62 | 2,6,10,15,19,23-hexamethyltetracosane | PRAKJMSDJKAYCZ-UHFFFAOYSA-N | CC(C)CCCC(C)CCCC(C)CCCCC(C)CCCC(C)CCCC(C)C | CC(C)CCCC(C)CCCC(C)CCCCC(C)CCCC(C)CCCC(C)C | TRUE | TRUE | keep |  | 71 | 273.15 | 473.07 | 199.92 | C;H |  | FALSE | FALSE |  | 8089 | existing_pubchem_cid | existing |  | 0 |  |  |  | not_found_in_pug_view
D:\PyProjects\extend\real data\NIST\ThermoML.v2020-09-30\10.1007\s10765-006-0053-2.xml | 10.1007/s10765-006-0053-2 | Measurements of the Liquid Viscosities of Mixtures of n-Butane, n-Hexane, and n-Octane with Squalane to 30MPa | 2006 | Int. J. Thermophys. | 7 | 1 | 2,6,10,15,19,23-hexamethyltetracosane |  | C30H62 | 待定 | 2,6,10,15,19,23-hexamethyltetracosane | C30H62 |  | 待定 | PRAKJMSDJKAYCZ-UHFFFAOYSA-N | InChI=1S/C30H62/c1-25(2)15-11-19-29(7)23-13-21-27(5)17-9-10-18-28(6)22-14-24-30(8)20-12-16-26(3)4/h25-30H,9-24H2,1-8H3 | 293.15 |  | 293.15 |  | 100 |  | 100 |  | Viscosity, Pa*s | Pa*s | Liquid | Falling or rolling sphere viscometry | 0.0353 | 0.0022 | TRUE | 0.0353 | 35.3 | 35.3 | 0.353 | [55 empty] | C,H | kept | Liquid | inchikey:PRAKJMSDJKAYCZ-UHFFFAOYSA-N | -3.3439 | ok | inchikey | PRAKJMSDJKAYCZ-UHFFFAOYSA-N | 8089 |  |  | CC(C)CCCC(C)CCCC(C)CCCCC(C)CCCC(C)CCCC(C)C | C30H62 | 2,6,10,15,19,23-hexamethyltetracosane | PRAKJMSDJKAYCZ-UHFFFAOYSA-N | CC(C)CCCC(C)CCCC(C)CCCCC(C)CCCC(C)CCCC(C)C | CC(C)CCCC(C)CCCC(C)CCCCC(C)CCCC(C)CCCC(C)C | TRUE | TRUE | keep |  | 71 | 273.15 | 473.07 | 199.92 | C;H |  | FALSE | FALSE |  | 8089 | existing_pubchem_cid | existing |  | 0 |  |  |  | not_found_in_pug_view
D:\PyProjects\extend\real data\NIST\ThermoML.v2020-09-30\10.1021\je4005245.xml | 10.1021/je4005245 | Measurements of the Viscosity of Bis(2-ethylhexyl) Sebacate, Squalane, and Bis(2-ethylhexyl) Phthalate between (283 and 363) K at 0.1 MPa | 2013 | J. Chem. Eng. Data | 2 | 1 | 2,6,10,15,19,23-hexamethyltetracosane |  | C30H62 | 待定 | 2,6,10,15,19,23-hexamethyltetracosane | C30H62 |  | 待定 | PRAKJMSDJKAYCZ-UHFFFAOYSA-N | InChI=1S/C30H62/c1-25(2)15-11-19-29(7)23-13-21-27(5)17-9-10-18-28(6)22-14-24-30(8)20-12-16-26(3)4/h25-30H,9-24H2,1-8H3 | 293.29 |  | 293.29 | [5 empty] | Viscosity, Pa*s | Pa*s | Liquid | Vibrating wire viscometry | 0.03559 | 0.00058 | TRUE | 0.03559 | 35.59 | 35.59 | 0.3559 | [55 empty] | C,H | kept | Liquid | inchikey:PRAKJMSDJKAYCZ-UHFFFAOYSA-N | -3.3357 | ok | inchikey | PRAKJMSDJKAYCZ-UHFFFAOYSA-N | 8089 |  |  | CC(C)CCCC(C)CCCC(C)CCCCC(C)CCCC(C)CCCC(C)C | C30H62 | 2,6,10,15,19,23-hexamethyltetracosane | PRAKJMSDJKAYCZ-UHFFFAOYSA-N | CC(C)CCCC(C)CCCC(C)CCCCC(C)CCCC(C)CCCC(C)C | CC(C)CCCC(C)CCCC(C)CCCCC(C)CCCC(C)CCCC(C)C | TRUE | TRUE | keep |  | 71 | 273.15 | 473.07 | 199.92 | C;H |  | FALSE | FALSE |  | 8089 | existing_pubchem_cid | existing |  | 0 |  |  |  | not_found_in_pug_view
D:\PyProjects\extend\real data\NIST\ThermoML.v2020-09-30\10.1021\je4005245.xml | 10.1021/je4005245 | Measurements of the Viscosity of Bis(2-ethylhexyl) Sebacate, Squalane, and Bis(2-ethylhexyl) Phthalate between (283 and 363) K at 0.1 MPa | 2013 | J. Chem. Eng. Data | 2 | 1 | 2,6,10,15,19,23-hexamethyltetracosane |  | C30H62 | 待定 | 2,6,10,15,19,23-hexamethyltetracosane | C30H62 |  | 待定 | PRAKJMSDJKAYCZ-UHFFFAOYSA-N | InChI=1S/C30H62/c1-25(2)15-11-19-29(7)23-13-21-27(5)17-9-10-18-28(6)22-14-24-30(8)20-12-16-26(3)4/h25-30H,9-24H2,1-8H3 | 298.12 |  | 298.12 | [5 empty] | Viscosity, Pa*s | Pa*s | Liquid | Vibrating wire viscometry | 0.02795 | 0.00046 | TRUE | 0.02795 | 27.95 | 27.95 | 0.2795 | [55 empty] | C,H | kept | Liquid | inchikey:PRAKJMSDJKAYCZ-UHFFFAOYSA-N | -3.5773 | ok | inchikey | PRAKJMSDJKAYCZ-UHFFFAOYSA-N | 8089 |  |  | CC(C)CCCC(C)CCCC(C)CCCCC(C)CCCC(C)CCCC(C)C | C30H62 | 2,6,10,15,19,23-hexamethyltetracosane | PRAKJMSDJKAYCZ-UHFFFAOYSA-N | CC(C)CCCC(C)CCCC(C)CCCCC(C)CCCC(C)CCCC(C)C | CC(C)CCCC(C)CCCC(C)CCCCC(C)CCCC(C)CCCC(C)C | TRUE | TRUE | keep |  | 71 | 273.15 | 473.07 | 199.92 | C;H |  | FALSE | FALSE |  | 8089 | existing_pubchem_cid | existing |  | 0 |  |  |  | not_found_in_pug_view
D:\PyProjects\extend\real data\NIST\ThermoML.v2020-09-30\10.1021\je900284z.xml | 10.1021/je900284z | Temperature and Pressure Dependence of the Viscosities of 2-Ethylhexyl Benzoate, Bis(2-ethylhexyl) Phthalate, 2,6,10,15,19,23-Hexamethyltetracosane (Squalane), and Diisodecyl Phthalate | 2009 | J. Chem. Eng. Data | 6 | 1 | 2,6,10,15,19,23-hexamethyltetracosane |  | C30H62 | 待定 | 2,6,10,15,19,23-hexamethyltetracosane | C30H62 |  | 待定 | PRAKJMSDJKAYCZ-UHFFFAOYSA-N | InChI=1S/C30H62/c1-25(2)15-11-19-29(7)23-13-21-27(5)17-9-10-18-28(6)22-14-24-30(8)20-12-16-26(3)4/h25-30H,9-24H2,1-8H3 | 298.15 |  | 298.15 |  | 100 |  | 100 |  | Viscosity, Pa*s | Pa*s | Liquid | Falling or rolling sphere viscometry | 0.02824 | 0.00063 | TRUE | 0.02824 | 28.24 | 28.24 | 0.2824 | [55 empty] | C,H | kept | Liquid | inchikey:PRAKJMSDJKAYCZ-UHFFFAOYSA-N | -3.567 | ok | inchikey | PRAKJMSDJKAYCZ-UHFFFAOYSA-N | 8089 |  |  | CC(C)CCCC(C)CCCC(C)CCCCC(C)CCCC(C)CCCC(C)C | C30H62 | 2,6,10,15,19,23-hexamethyltetracosane | PRAKJMSDJKAYCZ-UHFFFAOYSA-N | CC(C)CCCC(C)CCCC(C)CCCCC(C)CCCC(C)CCCC(C)C | CC(C)CCCC(C)CCCC(C)CCCCC(C)CCCC(C)CCCC(C)C | TRUE | TRUE | keep |  | 71 | 273.15 | 473.07 | 199.92 | C;H |  | FALSE | FALSE |  | 8089 | existing_pubchem_cid | existing |  | 0 |  |  |  | not_found_in_pug_view
D:\PyProjects\extend\real data\NIST\ThermoML.v2020-09-30\10.1021\je4005245.xml | 10.1021/je4005245 | Measurements of the Viscosity of Bis(2-ethylhexyl) Sebacate, Squalane, and Bis(2-ethylhexyl) Phthalate between (283 and 363) K at 0.1 MPa | 2013 | J. Chem. Eng. Data | 2 | 1 | 2,6,10,15,19,23-hexamethyltetracosane |  | C30H62 | 待定 | 2,6,10,15,19,23-hexamethyltetracosane | C30H62 |  | 待定 | PRAKJMSDJKAYCZ-UHFFFAOYSA-N | InChI=1S/C30H62/c1-25(2)15-11-19-29(7)23-13-21-27(5)17-9-10-18-28(6)22-14-24-30(8)20-12-16-26(3)4/h25-30H,9-24H2,1-8H3 | 303.07 |  | 303.07 | [5 empty] | Viscosity, Pa*s | Pa*s | Liquid | Vibrating wire viscometry | 0.02245 | 0.00037 | TRUE | 0.02245 | 22.45 | 22.45 | 0.2245 | [55 empty] | C,H | kept | Liquid | inchikey:PRAKJMSDJKAYCZ-UHFFFAOYSA-N | -3.7965 | ok | inchikey | PRAKJMSDJKAYCZ-UHFFFAOYSA-N | 8089 |  |  | CC(C)CCCC(C)CCCC(C)CCCCC(C)CCCC(C)CCCC(C)C | C30H62 | 2,6,10,15,19,23-hexamethyltetracosane | PRAKJMSDJKAYCZ-UHFFFAOYSA-N | CC(C)CCCC(C)CCCC(C)CCCCC(C)CCCC(C)CCCC(C)C | CC(C)CCCC(C)CCCC(C)CCCCC(C)CCCC(C)CCCC(C)C | TRUE | TRUE | keep |  | 71 | 273.15 | 473.07 | 199.92 | C;H |  | FALSE | FALSE |  | 8089 | existing_pubchem_cid | existing |  | 0 |  |  |  | not_found_in_pug_view
D:\PyProjects\extend\real data\NIST\ThermoML.v2020-09-30\10.1021\je900284z.xml | 10.1021/je900284z | Temperature and Pressure Dependence of the Viscosities of 2-Ethylhexyl Benzoate, Bis(2-ethylhexyl) Phthalate, 2,6,10,15,19,23-Hexamethyltetracosane (Squalane), and Diisodecyl Phthalate | 2009 | J. Chem. Eng. Data | 6 | 1 | 2,6,10,15,19,23-hexamethyltetracosane |  | C30H62 | 待定 | 2,6,10,15,19,23-hexamethyltetracosane | C30H62 |  | 待定 | PRAKJMSDJKAYCZ-UHFFFAOYSA-N | InChI=1S/C30H62/c1-25(2)15-11-19-29(7)23-13-21-27(5)17-9-10-18-28(6)22-14-24-30(8)20-12-16-26(3)4/h25-30H,9-24H2,1-8H3 | 303.15 |  | 303.15 |  | 100 |  | 100 |  | Viscosity, Pa*s | Pa*s | Liquid | Falling or rolling sphere viscometry | 0.02258 | 0.0005 | TRUE | 0.02258 | 22.58 | 22.58 | 0.2258 | [55 empty] | C,H | kept | Liquid | inchikey:PRAKJMSDJKAYCZ-UHFFFAOYSA-N | -3.7907 | ok | inchikey | PRAKJMSDJKAYCZ-UHFFFAOYSA-N | 8089 |  |  | CC(C)CCCC(C)CCCC(C)CCCCC(C)CCCC(C)CCCC(C)C | C30H62 | 2,6,10,15,19,23-hexamethyltetracosane | PRAKJMSDJKAYCZ-UHFFFAOYSA-N | CC(C)CCCC(C)CCCC(C)CCCCC(C)CCCC(C)CCCC(C)C | CC(C)CCCC(C)CCCC(C)CCCCC(C)CCCC(C)CCCC(C)C | TRUE | TRUE | keep |  | 71 | 273.15 | 473.07 | 199.92 | C;H |  | FALSE | FALSE |  | 8089 | existing_pubchem_cid | existing |  | 0 |  |  |  | not_found_in_pug_view
D:\PyProjects\extend\real data\NIST\ThermoML.v2020-09-30\10.1021\je800894y.xml | 10.1021/je800894y | Viscosity and Density of Carbon Dioxide + 2,6,10,15,19,23-Hexamethyltetracosane (Squalane) | 2009 | J. Chem. Eng. Data | 1 | 1 | 2,6,10,15,19,23-hexamethyltetracosane |  | C30H62 | 待定 | 2,6,10,15,19,23-hexamethyltetracosane | C30H62 |  | 待定 | PRAKJMSDJKAYCZ-UHFFFAOYSA-N | InChI=1S/C30H62/c1-25(2)15-11-19-29(7)23-13-21-27(5)17-9-10-18-28(6)22-14-24-30(8)20-12-16-26(3)4/h25-30H,9-24H2,1-8H3 | 303.18 |  | 303.18 |  | 1070 |  | 1070 |  | Viscosity, Pa*s | Pa*s | Liquid | Vibrating wire viscometry | 0.022 | 0.0005 | TRUE | 0.022 | 22 | 22 | 0.22 | [55 empty] | C,H | kept | Liquid | inchikey:PRAKJMSDJKAYCZ-UHFFFAOYSA-N | -3.8167 | ok | inchikey | PRAKJMSDJKAYCZ-UHFFFAOYSA-N | 8089 |  |  | CC(C)CCCC(C)CCCC(C)CCCCC(C)CCCC(C)CCCC(C)C | C30H62 | 2,6,10,15,19,23-hexamethyltetracosane | PRAKJMSDJKAYCZ-UHFFFAOYSA-N | CC(C)CCCC(C)CCCC(C)CCCCC(C)CCCC(C)CCCC(C)C | CC(C)CCCC(C)CCCC(C)CCCCC(C)CCCC(C)CCCC(C)C | TRUE | TRUE | keep |  | 71 | 273.15 | 473.07 | 199.92 | C;H |  | FALSE | FALSE |  | 8089 | existing_pubchem_cid | existing |  | 0 |  |  |  | not_found_in_pug_view
D:\PyProjects\extend\real data\NIST\ThermoML.v2020-09-30\10.1021\je4005245.xml | 10.1021/je4005245 | Measurements of the Viscosity of Bis(2-ethylhexyl) Sebacate, Squalane, and Bis(2-ethylhexyl) Phthalate between (283 and 363) K at 0.1 MPa | 2013 | J. Chem. Eng. Data | 2 | 1 | 2,6,10,15,19,23-hexamethyltetracosane |  | C30H62 | 待定 | 2,6,10,15,19,23-hexamethyltetracosane | C30H62 |  | 待定 | PRAKJMSDJKAYCZ-UHFFFAOYSA-N | InChI=1S/C30H62/c1-25(2)15-11-19-29(7)23-13-21-27(5)17-9-10-18-28(6)22-14-24-30(8)20-12-16-26(3)4/h25-30H,9-24H2,1-8H3 | 308.09 |  | 308.09 | [5 empty] | Viscosity, Pa*s | Pa*s | Liquid | Vibrating wire viscometry | 0.0183 | 0.0003 | TRUE | 0.0183 | 18.3 | 18.3 | 0.183 | [55 empty] | C,H | kept | Liquid | inchikey:PRAKJMSDJKAYCZ-UHFFFAOYSA-N | -4.0009 | ok | inchikey | PRAKJMSDJKAYCZ-UHFFFAOYSA-N | 8089 |  |  | CC(C)CCCC(C)CCCC(C)CCCCC(C)CCCC(C)CCCC(C)C | C30H62 | 2,6,10,15,19,23-hexamethyltetracosane | PRAKJMSDJKAYCZ-UHFFFAOYSA-N | CC(C)CCCC(C)CCCC(C)CCCCC(C)CCCC(C)CCCC(C)C | CC(C)CCCC(C)CCCC(C)CCCCC(C)CCCC(C)CCCC(C)C | TRUE | TRUE | keep |  | 71 | 273.15 | 473.07 | 199.92 | C;H |  | FALSE | FALSE |  | 8089 | existing_pubchem_cid | existing |  | 0 |  |  |  | not_found_in_pug_view
D:\PyProjects\extend\real data\NIST\ThermoML.v2020-09-30\10.1016\j.jct.2008.07.010.xml | 10.1016/j.jct.2008.07.010 | Studies of mixing properties of binary systems of 2-propanol with hexadecane and squalane at T = (298.15, 303.15, and 308.15) K | 2009 | J. Chem. Thermodyn. | 7 | 1 | 2,6,10,15,19,23-hexamethyltetracosane |  | C30H62 | 待定 | 2,6,10,15,19,23-hexamethyltetracosane | C30H62 |  | 待定 | PRAKJMSDJKAYCZ-UHFFFAOYSA-N | InChI=1S/C30H62/c1-25(2)15-11-19-29(7)23-13-21-27(5)17-9-10-18-28(6)22-14-24-30(8)20-12-16-26(3)4/h25-30H,9-24H2,1-8H3 | 308.15 |  | 308.15 | [5 empty] | Viscosity, Pa*s | Pa*s | Liquid | Capillary tube (Ostwald; Ubbelohde) method | 0.017774 | 0.000209 | TRUE | 0.017774 | 17.774 | 17.774 | 0.17774 | [55 empty] | C,H | kept | Liquid | inchikey:PRAKJMSDJKAYCZ-UHFFFAOYSA-N | -4.03 | ok | inchikey | PRAKJMSDJKAYCZ-UHFFFAOYSA-N | 8089 |  |  | CC(C)CCCC(C)CCCC(C)CCCCC(C)CCCC(C)CCCC(C)C | C30H62 | 2,6,10,15,19,23-hexamethyltetracosane | PRAKJMSDJKAYCZ-UHFFFAOYSA-N | CC(C)CCCC(C)CCCC(C)CCCCC(C)CCCC(C)CCCC(C)C | CC(C)CCCC(C)CCCC(C)CCCCC(C)CCCC(C)CCCC(C)C | TRUE | TRUE | keep |  | 71 | 273.15 | 473.07 | 199.92 | C;H |  | FALSE | FALSE |  | 8089 | existing_pubchem_cid | existing |  | 0 |  |  |  | not_found_in_pug_view
D:\PyProjects\extend\real data\NIST\ThermoML.v2020-09-30\10.1021\je4005245.xml | 10.1021/je4005245 | Measurements of the Viscosity of Bis(2-ethylhexyl) Sebacate, Squalane, and Bis(2-ethylhexyl) Phthalate between (283 and 363) K at 0.1 MPa | 2013 | J. Chem. Eng. Data | 2 | 1 | 2,6,10,15,19,23-hexamethyltetracosane |  | C30H62 | 待定 | 2,6,10,15,19,23-hexamethyltetracosane | C30H62 |  | 待定 | PRAKJMSDJKAYCZ-UHFFFAOYSA-N | InChI=1S/C30H62/c1-25(2)15-11-19-29(7)23-13-21-27(5)17-9-10-18-28(6)22-14-24-30(8)20-12-16-26(3)4/h25-30H,9-24H2,1-8H3 | 313.13 |  | 313.13 | [5 empty] | Viscosity, Pa*s | Pa*s | Liquid | Vibrating wire viscometry | 0.015 | 0.00024 | TRUE | 0.015 | 15 | 15 | 0.15 | [55 empty] | C,H | kept | Liquid | inchikey:PRAKJMSDJKAYCZ-UHFFFAOYSA-N | -4.1997 | ok | inchikey | PRAKJMSDJKAYCZ-UHFFFAOYSA-N | 8089 |  |  | CC(C)CCCC(C)CCCC(C)CCCCC(C)CCCC(C)CCCC(C)C | C30H62 | 2,6,10,15,19,23-hexamethyltetracosane | PRAKJMSDJKAYCZ-UHFFFAOYSA-N | CC(C)CCCC(C)CCCC(C)CCCCC(C)CCCC(C)CCCC(C)C | CC(C)CCCC(C)CCCC(C)CCCCC(C)CCCC(C)CCCC(C)C | TRUE | TRUE | keep |  | 71 | 273.15 | 473.07 | 199.92 | C;H |  | FALSE | FALSE |  | 8089 | existing_pubchem_cid | existing |  | 0 |  |  |  | not_found_in_pug_view
D:\PyProjects\extend\real data\NIST\ThermoML.v2020-09-30\10.1021\je900284z.xml | 10.1021/je900284z | Temperature and Pressure Dependence of the Viscosities of 2-Ethylhexyl Benzoate, Bis(2-ethylhexyl) Phthalate, 2,6,10,15,19,23-Hexamethyltetracosane (Squalane), and Diisodecyl Phthalate | 2009 | J. Chem. Eng. Data | 6 | 1 | 2,6,10,15,19,23-hexamethyltetracosane |  | C30H62 | 待定 | 2,6,10,15,19,23-hexamethyltetracosane | C30H62 |  | 待定 | PRAKJMSDJKAYCZ-UHFFFAOYSA-N | InChI=1S/C30H62/c1-25(2)15-11-19-29(7)23-13-21-27(5)17-9-10-18-28(6)22-14-24-30(8)20-12-16-26(3)4/h25-30H,9-24H2,1-8H3 | 313.15 |  | 313.15 |  | 100 |  | 100 |  | Viscosity, Pa*s | Pa*s | Liquid | Falling or rolling sphere viscometry | 0.01481 | 0.00033 | TRUE | 0.01481 | 14.81 | 14.81 | 0.1481 | [55 empty] | C,H | kept | Liquid | inchikey:PRAKJMSDJKAYCZ-UHFFFAOYSA-N | -4.2125 | ok | inchikey | PRAKJMSDJKAYCZ-UHFFFAOYSA-N | 8089 |  |  | CC(C)CCCC(C)CCCC(C)CCCCC(C)CCCC(C)CCCC(C)C | C30H62 | 2,6,10,15,19,23-hexamethyltetracosane | PRAKJMSDJKAYCZ-UHFFFAOYSA-N | CC(C)CCCC(C)CCCC(C)CCCCC(C)CCCC(C)CCCC(C)C | CC(C)CCCC(C)CCCC(C)CCCCC(C)CCCC(C)CCCC(C)C | TRUE | TRUE | keep |  | 71 | 273.15 | 473.07 | 199.92 | C;H |  | FALSE | FALSE |  | 8089 | existing_pubchem_cid | existing |  | 0 |  |  |  | not_found_in_pug_view
D:\PyProjects\extend\real data\NIST\ThermoML.v2020-09-30\10.1021\je4005245.xml | 10.1021/je4005245 | Measurements of the Viscosity of Bis(2-ethylhexyl) Sebacate, Squalane, and Bis(2-ethylhexyl) Phthalate between (283 and 363) K at 0.1 MPa | 2013 | J. Chem. Eng. Data | 2 | 1 | 2,6,10,15,19,23-hexamethyltetracosane |  | C30H62 | 待定 | 2,6,10,15,19,23-hexamethyltetracosane | C30H62 |  | 待定 | PRAKJMSDJKAYCZ-UHFFFAOYSA-N | InChI=1S/C30H62/c1-25(2)15-11-19-29(7)23-13-21-27(5)17-9-10-18-28(6)22-14-24-30(8)20-12-16-26(3)4/h25-30H,9-24H2,1-8H3 | 318.17 |  | 318.17 | [5 empty] | Viscosity, Pa*s | Pa*s | Liquid | Vibrating wire viscometry | 0.0125 | 0.0002 | TRUE | 0.0125 | 12.5 | 12.5 | 0.125 | [55 empty] | C,H | kept | Liquid | inchikey:PRAKJMSDJKAYCZ-UHFFFAOYSA-N | -4.382 | ok | inchikey | PRAKJMSDJKAYCZ-UHFFFAOYSA-N | 8089 |  |  | CC(C)CCCC(C)CCCC(C)CCCCC(C)CCCC(C)CCCC(C)C | C30H62 | 2,6,10,15,19,23-hexamethyltetracosane | PRAKJMSDJKAYCZ-UHFFFAOYSA-N | CC(C)CCCC(C)CCCC(C)CCCCC(C)CCCC(C)CCCC(C)C | CC(C)CCCC(C)CCCC(C)CCCCC(C)CCCC(C)CCCC(C)C | TRUE | TRUE | keep |  | 71 | 273.15 | 473.07 | 199.92 | C;H |  | FALSE | FALSE |  | 8089 | existing_pubchem_cid | existing |  | 0 |  |  |  | not_found_in_pug_view
D:\PyProjects\extend\real data\NIST\ThermoML.v2020-09-30\10.1021\je900284z.xml | 10.1021/je900284z | Temperature and Pressure Dependence of the Viscosities of 2-Ethylhexyl Benzoate, Bis(2-ethylhexyl) Phthalate, 2,6,10,15,19,23-Hexamethyltetracosane (Squalane), and Diisodecyl Phthalate | 2009 | J. Chem. Eng. Data | 6 | 1 | 2,6,10,15,19,23-hexamethyltetracosane |  | C30H62 | 待定 | 2,6,10,15,19,23-hexamethyltetracosane | C30H62 |  | 待定 | PRAKJMSDJKAYCZ-UHFFFAOYSA-N | InChI=1S/C30H62/c1-25(2)15-11-19-29(7)23-13-21-27(5)17-9-10-18-28(6)22-14-24-30(8)20-12-16-26(3)4/h25-30H,9-24H2,1-8H3 | 323.15 |  | 323.15 |  | 100 |  | 100 |  | Viscosity, Pa*s | Pa*s | Liquid | Falling or rolling sphere viscometry | 0.01069 | 0.00024 | TRUE | 0.01069 | 10.69 | 10.69 | 0.1069 | [55 empty] | C,H | kept | Liquid | inchikey:PRAKJMSDJKAYCZ-UHFFFAOYSA-N | -4.5384 | ok | inchikey | PRAKJMSDJKAYCZ-UHFFFAOYSA-N | 8089 |  |  | CC(C)CCCC(C)CCCC(C)CCCCC(C)CCCC(C)CCCC(C)C | C30H62 | 2,6,10,15,19,23-hexamethyltetracosane | PRAKJMSDJKAYCZ-UHFFFAOYSA-N | CC(C)CCCC(C)CCCC(C)CCCCC(C)CCCC(C)CCCC(C)C | CC(C)CCCC(C)CCCC(C)CCCCC(C)CCCC(C)CCCC(C)C | TRUE | TRUE | keep |  | 71 | 273.15 | 473.07 | 199.92 | C;H |  | FALSE | FALSE |  | 8089 | existing_pubchem_cid | existing |  | 0 |  |  |  | not_found_in_pug_view
D:\PyProjects\extend\real data\NIST\ThermoML.v2020-09-30\10.1021\je4005245.xml | 10.1021/je4005245 | Measurements of the Viscosity of Bis(2-ethylhexyl) Sebacate, Squalane, and Bis(2-ethylhexyl) Phthalate between (283 and 363) K at 0.1 MPa | 2013 | J. Chem. Eng. Data | 2 | 1 | 2,6,10,15,19,23-hexamethyltetracosane |  | C30H62 | 待定 | 2,6,10,15,19,23-hexamethyltetracosane | C30H62 |  | 待定 | PRAKJMSDJKAYCZ-UHFFFAOYSA-N | InChI=1S/C30H62/c1-25(2)15-11-19-29(7)23-13-21-27(5)17-9-10-18-28(6)22-14-24-30(8)20-12-16-26(3)4/h25-30H,9-24H2,1-8H3 | 323.19 |  | 323.19 | [5 empty] | Viscosity, Pa*s | Pa*s | Liquid | Vibrating wire viscometry | 0.01057 | 0.00017 | TRUE | 0.01057 | 10.57 | 10.57 | 0.1057 | [55 empty] | C,H | kept | Liquid | inchikey:PRAKJMSDJKAYCZ-UHFFFAOYSA-N | -4.5497 | ok | inchikey | PRAKJMSDJKAYCZ-UHFFFAOYSA-N | 8089 |  |  | CC(C)CCCC(C)CCCC(C)CCCCC(C)CCCC(C)CCCC(C)C | C30H62 | 2,6,10,15,19,23-hexamethyltetracosane | PRAKJMSDJKAYCZ-UHFFFAOYSA-N | CC(C)CCCC(C)CCCC(C)CCCCC(C)CCCC(C)CCCC(C)C | CC(C)CCCC(C)CCCC(C)CCCCC(C)CCCC(C)CCCC(C)C | TRUE | TRUE | keep |  | 71 | 273.15 | 473.07 | 199.92 | C;H |  | FALSE | FALSE |  | 8089 | existing_pubchem_cid | existing |  | 0 |  |  |  | not_found_in_pug_view
D:\PyProjects\extend\real data\NIST\ThermoML.v2020-09-30\10.1021\je4005245.xml | 10.1021/je4005245 | Measurements of the Viscosity of Bis(2-ethylhexyl) Sebacate, Squalane, and Bis(2-ethylhexyl) Phthalate between (283 and 363) K at 0.1 MPa | 2013 | J. Chem. Eng. Data | 2 | 1 | 2,6,10,15,19,23-hexamethyltetracosane |  | C30H62 | 待定 | 2,6,10,15,19,23-hexamethyltetracosane | C30H62 |  | 待定 | PRAKJMSDJKAYCZ-UHFFFAOYSA-N | InChI=1S/C30H62/c1-25(2)15-11-19-29(7)23-13-21-27(5)17-9-10-18-28(6)22-14-24-30(8)20-12-16-26(3)4/h25-30H,9-24H2,1-8H3 | 328.26 |  | 328.26 | [5 empty] | Viscosity, Pa*s | Pa*s | Liquid | Vibrating wire viscometry | 0.00899 | 0.00015 | TRUE | 0.00899 | 8.99 | 8.99 | 0.0899 | [55 empty] | C,H | kept | Liquid | inchikey:PRAKJMSDJKAYCZ-UHFFFAOYSA-N | -4.7116 | ok | inchikey | PRAKJMSDJKAYCZ-UHFFFAOYSA-N | 8089 |  |  | CC(C)CCCC(C)CCCC(C)CCCCC(C)CCCC(C)CCCC(C)C | C30H62 | 2,6,10,15,19,23-hexamethyltetracosane | PRAKJMSDJKAYCZ-UHFFFAOYSA-N | CC(C)CCCC(C)CCCC(C)CCCCC(C)CCCC(C)CCCC(C)C | CC(C)CCCC(C)CCCC(C)CCCCC(C)CCCC(C)CCCC(C)C | TRUE | TRUE | keep |  | 71 | 273.15 | 473.07 | 199.92 | C;H |  | FALSE | FALSE |  | 8089 | existing_pubchem_cid | existing |  | 0 |  |  |  | not_found_in_pug_view
D:\PyProjects\extend\real data\NIST\ThermoML.v2020-09-30\10.1007\s10765-006-0053-2.xml | 10.1007/s10765-006-0053-2 | Measurements of the Liquid Viscosities of Mixtures of n-Butane, n-Hexane, and n-Octane with Squalane to 30MPa | 2006 | Int. J. Thermophys. | 7 | 1 | 2,6,10,15,19,23-hexamethyltetracosane |  | C30H62 | 待定 | 2,6,10,15,19,23-hexamethyltetracosane | C30H62 |  | 待定 | PRAKJMSDJKAYCZ-UHFFFAOYSA-N | InChI=1S/C30H62/c1-25(2)15-11-19-29(7)23-13-21-27(5)17-9-10-18-28(6)22-14-24-30(8)20-12-16-26(3)4/h25-30H,9-24H2,1-8H3 | 333.15 |  | 333.15 |  | 100 |  | 100 |  | Viscosity, Pa*s | Pa*s | Liquid | Falling or rolling sphere viscometry | 0.00785 | 0.00047 | TRUE | 0.00785 | 7.85 | 7.85 | 0.0785 | [55 empty] | C,H | kept | Liquid | inchikey:PRAKJMSDJKAYCZ-UHFFFAOYSA-N | -4.8472 | ok | inchikey | PRAKJMSDJKAYCZ-UHFFFAOYSA-N | 8089 |  |  | CC(C)CCCC(C)CCCC(C)CCCCC(C)CCCC(C)CCCC(C)C | C30H62 | 2,6,10,15,19,23-hexamethyltetracosane | PRAKJMSDJKAYCZ-UHFFFAOYSA-N | CC(C)CCCC(C)CCCC(C)CCCCC(C)CCCC(C)CCCC(C)C | CC(C)CCCC(C)CCCC(C)CCCCC(C)CCCC(C)CCCC(C)C | TRUE | TRUE | keep |  | 71 | 273.15 | 473.07 | 199.92 | C;H |  | FALSE | FALSE |  | 8089 | existing_pubchem_cid | existing |  | 0 |  |  |  | not_found_in_pug_view
D:\PyProjects\extend\real data\NIST\ThermoML.v2020-09-30\10.1021\je4005245.xml | 10.1021/je4005245 | Measurements of the Viscosity of Bis(2-ethylhexyl) Sebacate, Squalane, and Bis(2-ethylhexyl) Phthalate between (283 and 363) K at 0.1 MPa | 2013 | J. Chem. Eng. Data | 2 | 1 | 2,6,10,15,19,23-hexamethyltetracosane |  | C30H62 | 待定 | 2,6,10,15,19,23-hexamethyltetracosane | C30H62 |  | 待定 | PRAKJMSDJKAYCZ-UHFFFAOYSA-N | InChI=1S/C30H62/c1-25(2)15-11-19-29(7)23-13-21-27(5)17-9-10-18-28(6)22-14-24-30(8)20-12-16-26(3)4/h25-30H,9-24H2,1-8H3 | 333.2 |  | 333.2 | [5 empty] | Viscosity, Pa*s | Pa*s | Liquid | Vibrating wire viscometry | 0.0078 | 0.00013 | TRUE | 0.0078 | 7.8 | 7.8 | 0.078 | [55 empty] | C,H | kept | Liquid | inchikey:PRAKJMSDJKAYCZ-UHFFFAOYSA-N | -4.8536 | ok | inchikey | PRAKJMSDJKAYCZ-UHFFFAOYSA-N | 8089 |  |  | CC(C)CCCC(C)CCCC(C)CCCCC(C)CCCC(C)CCCC(C)C | C30H62 | 2,6,10,15,19,23-hexamethyltetracosane | PRAKJMSDJKAYCZ-UHFFFAOYSA-N | CC(C)CCCC(C)CCCC(C)CCCCC(C)CCCC(C)CCCC(C)C | CC(C)CCCC(C)CCCC(C)CCCCC(C)CCCC(C)CCCC(C)C | TRUE | TRUE | keep |  | 71 | 273.15 | 473.07 | 199.92 | C;H |  | FALSE | FALSE |  | 8089 | existing_pubchem_cid | existing |  | 0 |  |  |  | not_found_in_pug_view
D:\PyProjects\extend\real data\NIST\ThermoML.v2020-09-30\10.1021\je900284z.xml | 10.1021/je900284z | Temperature and Pressure Dependence of the Viscosities of 2-Ethylhexyl Benzoate, Bis(2-ethylhexyl) Phthalate, 2,6,10,15,19,23-Hexamethyltetracosane (Squalane), and Diisodecyl Phthalate | 2009 | J. Chem. Eng. Data | 6 | 1 | 2,6,10,15,19,23-hexamethyltetracosane |  | C30H62 | 待定 | 2,6,10,15,19,23-hexamethyltetracosane | C30H62 |  | 待定 | PRAKJMSDJKAYCZ-UHFFFAOYSA-N | InChI=1S/C30H62/c1-25(2)15-11-19-29(7)23-13-21-27(5)17-9-10-18-28(6)22-14-24-30(8)20-12-16-26(3)4/h25-30H,9-24H2,1-8H3 | 338.15 |  | 338.15 |  | 100 |  | 100 |  | Viscosity, Pa*s | Pa*s | Liquid | Falling or rolling sphere viscometry | 0.006785 | 0.00015 | TRUE | 0.006785 | 6.785 | 6.785 | 0.06785 | [55 empty] | C,H | kept | Liquid | inchikey:PRAKJMSDJKAYCZ-UHFFFAOYSA-N | -4.993 | ok | inchikey | PRAKJMSDJKAYCZ-UHFFFAOYSA-N | 8089 |  |  | CC(C)CCCC(C)CCCC(C)CCCCC(C)CCCC(C)CCCC(C)C | C30H62 | 2,6,10,15,19,23-hexamethyltetracosane | PRAKJMSDJKAYCZ-UHFFFAOYSA-N | CC(C)CCCC(C)CCCC(C)CCCCC(C)CCCC(C)CCCC(C)C | CC(C)CCCC(C)CCCC(C)CCCCC(C)CCCC(C)CCCC(C)C | TRUE | TRUE | keep |  | 71 | 273.15 | 473.07 | 199.92 | C;H |  | FALSE | FALSE |  | 8089 | existing_pubchem_cid | existing |  | 0 |  |  |  | not_found_in_pug_view
D:\PyProjects\extend\real data\NIST\ThermoML.v2020-09-30\10.1021\je4005245.xml | 10.1021/je4005245 | Measurements of the Viscosity of Bis(2-ethylhexyl) Sebacate, Squalane, and Bis(2-ethylhexyl) Phthalate between (283 and 363) K at 0.1 MPa | 2013 | J. Chem. Eng. Data | 2 | 1 | 2,6,10,15,19,23-hexamethyltetracosane |  | C30H62 | 待定 | 2,6,10,15,19,23-hexamethyltetracosane | C30H62 |  | 待定 | PRAKJMSDJKAYCZ-UHFFFAOYSA-N | InChI=1S/C30H62/c1-25(2)15-11-19-29(7)23-13-21-27(5)17-9-10-18-28(6)22-14-24-30(8)20-12-16-26(3)4/h25-30H,9-24H2,1-8H3 | 338.18 |  | 338.18 | [5 empty] | Viscosity, Pa*s | Pa*s | Liquid | Vibrating wire viscometry | 0.00681 | 0.00011 | TRUE | 0.00681 | 6.81 | 6.81 | 0.0681 | [55 empty] | C,H | kept | Liquid | inchikey:PRAKJMSDJKAYCZ-UHFFFAOYSA-N | -4.9894 | ok | inchikey | PRAKJMSDJKAYCZ-UHFFFAOYSA-N | 8089 |  |  | CC(C)CCCC(C)CCCC(C)CCCCC(C)CCCC(C)CCCC(C)C | C30H62 | 2,6,10,15,19,23-hexamethyltetracosane | PRAKJMSDJKAYCZ-UHFFFAOYSA-N | CC(C)CCCC(C)CCCC(C)CCCCC(C)CCCC(C)CCCC(C)C | CC(C)CCCC(C)CCCC(C)CCCCC(C)CCCC(C)CCCC(C)C | TRUE | TRUE | keep |  | 71 | 273.15 | 473.07 | 199.92 | C;H |  | FALSE | FALSE |  | 8089 | existing_pubchem_cid | existing |  | 0 |  |  |  | not_found_in_pug_view
D:\PyProjects\extend\real data\NIST\ThermoML.v2020-09-30\10.1021\je5008789.xml | 10.1021/je5008789 | New Experimental Data and Reference Models for the Viscosity and Density of Squalane | 2015 | J. Chem. Eng. Data | 2 | 1 | 2,6,10,15,19,23-hexamethyltetracosane |  | C30H62 | 待定 | 2,6,10,15,19,23-hexamethyltetracosane | C30H62 |  | 待定 | PRAKJMSDJKAYCZ-UHFFFAOYSA-N | InChI=1S/C30H62/c1-25(2)15-11-19-29(7)23-13-21-27(5)17-9-10-18-28(6)22-14-24-30(8)20-12-16-26(3)4/h25-30H,9-24H2,1-8H3 | 338.19 |  | 338.19 |  | 1050 |  | 1050 |  | Viscosity, Pa*s | Pa*s | Liquid | Vibrating wire viscometry | 0.006815 | 0.000143 | TRUE | 0.006815 | 6.815 | 6.815 | 0.06815 | [55 empty] | C,H | kept | Liquid | inchikey:PRAKJMSDJKAYCZ-UHFFFAOYSA-N | -4.9886 | ok | inchikey | PRAKJMSDJKAYCZ-UHFFFAOYSA-N | 8089 |  |  | CC(C)CCCC(C)CCCC(C)CCCCC(C)CCCC(C)CCCC(C)C | C30H62 | 2,6,10,15,19,23-hexamethyltetracosane | PRAKJMSDJKAYCZ-UHFFFAOYSA-N | CC(C)CCCC(C)CCCC(C)CCCCC(C)CCCC(C)CCCC(C)C | CC(C)CCCC(C)CCCC(C)CCCCC(C)CCCC(C)CCCC(C)C | TRUE | TRUE | keep |  | 71 | 273.15 | 473.07 | 199.92 | C;H |  | FALSE | FALSE |  | 8089 | existing_pubchem_cid | existing |  | 0 |  |  |  | not_found_in_pug_view
D:\PyProjects\extend\real data\NIST\ThermoML.v2020-09-30\10.1021\je5008789.xml | 10.1021/je5008789 | New Experimental Data and Reference Models for the Viscosity and Density of Squalane | 2015 | J. Chem. Eng. Data | 2 | 1 | 2,6,10,15,19,23-hexamethyltetracosane |  | C30H62 | 待定 | 2,6,10,15,19,23-hexamethyltetracosane | C30H62 |  | 待定 | PRAKJMSDJKAYCZ-UHFFFAOYSA-N | InChI=1S/C30H62/c1-25(2)15-11-19-29(7)23-13-21-27(5)17-9-10-18-28(6)22-14-24-30(8)20-12-16-26(3)4/h25-30H,9-24H2,1-8H3 | 338.2 |  | 338.2 |  | 40640 |  | 40640 |  | Viscosity, Pa*s | Pa*s | Liquid | Vibrating wire viscometry | 0.013185 | 0.000277 | TRUE | 0.013185 | 13.185 | 13.185 | 0.13185 | [55 empty] | C,H | kept | Liquid | inchikey:PRAKJMSDJKAYCZ-UHFFFAOYSA-N | -4.3287 | ok | inchikey | PRAKJMSDJKAYCZ-UHFFFAOYSA-N | 8089 |  |  | CC(C)CCCC(C)CCCC(C)CCCCC(C)CCCC(C)CCCC(C)C | C30H62 | 2,6,10,15,19,23-hexamethyltetracosane | PRAKJMSDJKAYCZ-UHFFFAOYSA-N | CC(C)CCCC(C)CCCC(C)CCCCC(C)CCCC(C)CCCC(C)C | CC(C)CCCC(C)CCCC(C)CCCCC(C)CCCC(C)CCCC(C)C | TRUE | TRUE | keep |  | 71 | 273.15 | 473.07 | 199.92 | C;H |  | FALSE | FALSE |  | 8089 | existing_pubchem_cid | existing |  | 0 |  |  |  | not_found_in_pug_view
D:\PyProjects\extend\real data\NIST\ThermoML.v2020-09-30\10.1021\je5008789.xml | 10.1021/je5008789 | New Experimental Data and Reference Models for the Viscosity and Density of Squalane | 2015 | J. Chem. Eng. Data | 2 | 1 | 2,6,10,15,19,23-hexamethyltetracosane |  | C30H62 | 待定 | 2,6,10,15,19,23-hexamethyltetracosane | C30H62 |  | 待定 | PRAKJMSDJKAYCZ-UHFFFAOYSA-N | InChI=1S/C30H62/c1-25(2)15-11-19-29(7)23-13-21-27(5)17-9-10-18-28(6)22-14-24-30(8)20-12-16-26(3)4/h25-30H,9-24H2,1-8H3 | 338.21 |  | 338.21 |  | 119820 |  | 119820 |  | Viscosity, Pa*s | Pa*s | Liquid | Vibrating wire viscometry | 0.040324 | 0.000845 | TRUE | 0.040324 | 40.324 | 40.324 | 0.40324 | [55 empty] | C,H | kept | Liquid | inchikey:PRAKJMSDJKAYCZ-UHFFFAOYSA-N | -3.2108 | ok | inchikey | PRAKJMSDJKAYCZ-UHFFFAOYSA-N | 8089 |  |  | CC(C)CCCC(C)CCCC(C)CCCCC(C)CCCC(C)CCCC(C)C | C30H62 | 2,6,10,15,19,23-hexamethyltetracosane | PRAKJMSDJKAYCZ-UHFFFAOYSA-N | CC(C)CCCC(C)CCCC(C)CCCCC(C)CCCC(C)CCCC(C)C | CC(C)CCCC(C)CCCC(C)CCCCC(C)CCCC(C)CCCC(C)C | TRUE | TRUE | keep |  | 71 | 273.15 | 473.07 | 199.92 | C;H |  | FALSE | FALSE |  | 8089 | existing_pubchem_cid | existing |  | 0 |  |  |  | not_found_in_pug_view
D:\PyProjects\extend\real data\NIST\ThermoML.v2020-09-30\10.1021\je5008789.xml | 10.1021/je5008789 | New Experimental Data and Reference Models for the Viscosity and Density of Squalane | 2015 | J. Chem. Eng. Data | 2 | 1 | 2,6,10,15,19,23-hexamethyltetracosane |  | C30H62 | 待定 | 2,6,10,15,19,23-hexamethyltetracosane | C30H62 |  | 待定 | PRAKJMSDJKAYCZ-UHFFFAOYSA-N | InChI=1S/C30H62/c1-25(2)15-11-19-29(7)23-13-21-27(5)17-9-10-18-28(6)22-14-24-30(8)20-12-16-26(3)4/h25-30H,9-24H2,1-8H3 | 338.22 |  | 338.22 |  | 940 |  | 940 |  | Viscosity, Pa*s | Pa*s | Liquid | Vibrating wire viscometry | 0.006808 | 0.000143 | TRUE | 0.006808 | 6.808 | 6.808 | 0.06808 | [55 empty] | C,H | kept | Liquid | inchikey:PRAKJMSDJKAYCZ-UHFFFAOYSA-N | -4.9897 | ok | inchikey | PRAKJMSDJKAYCZ-UHFFFAOYSA-N | 8089 |  |  | CC(C)CCCC(C)CCCC(C)CCCCC(C)CCCC(C)CCCC(C)C | C30H62 | 2,6,10,15,19,23-hexamethyltetracosane | PRAKJMSDJKAYCZ-UHFFFAOYSA-N | CC(C)CCCC(C)CCCC(C)CCCCC(C)CCCC(C)CCCC(C)C | CC(C)CCCC(C)CCCC(C)CCCCC(C)CCCC(C)CCCC(C)C | TRUE | TRUE | keep |  | 71 | 273.15 | 473.07 | 199.92 | C;H |  | FALSE | FALSE |  | 8089 | existing_pubchem_cid | existing |  | 0 |  |  |  | not_found_in_pug_view
D:\PyProjects\extend\real data\NIST\ThermoML.v2020-09-30\10.1021\je5008789.xml | 10.1021/je5008789 | New Experimental Data and Reference Models for the Viscosity and Density of Squalane | 2015 | J. Chem. Eng. Data | 2 | 1 | 2,6,10,15,19,23-hexamethyltetracosane |  | C30H62 | 待定 | 2,6,10,15,19,23-hexamethyltetracosane | C30H62 |  | 待定 | PRAKJMSDJKAYCZ-UHFFFAOYSA-N | InChI=1S/C30H62/c1-25(2)15-11-19-29(7)23-13-21-27(5)17-9-10-18-28(6)22-14-24-30(8)20-12-16-26(3)4/h25-30H,9-24H2,1-8H3 | 338.29 |  | 338.29 |  | 1010 |  | 1010 |  | Viscosity, Pa*s | Pa*s | Liquid | Vibrating wire viscometry | 0.00683 | 0.00014 | TRUE | 0.00683 | 6.83 | 6.83 | 0.0683 | [55 empty] | C,H | kept | Liquid | inchikey:PRAKJMSDJKAYCZ-UHFFFAOYSA-N | -4.9864 | ok | inchikey | PRAKJMSDJKAYCZ-UHFFFAOYSA-N | 8089 |  |  | CC(C)CCCC(C)CCCC(C)CCCCC(C)CCCC(C)CCCC(C)C | C30H62 | 2,6,10,15,19,23-hexamethyltetracosane | PRAKJMSDJKAYCZ-UHFFFAOYSA-N | CC(C)CCCC(C)CCCC(C)CCCCC(C)CCCC(C)CCCC(C)C | CC(C)CCCC(C)CCCC(C)CCCCC(C)CCCC(C)CCCC(C)C | TRUE | TRUE | keep |  | 71 | 273.15 | 473.07 | 199.92 | C;H |  | FALSE | FALSE |  | 8089 | existing_pubchem_cid | existing |  | 0 |  |  |  | not_found_in_pug_view
D:\PyProjects\extend\real data\NIST\ThermoML.v2020-09-30\10.1021\je4005245.xml | 10.1021/je4005245 | Measurements of the Viscosity of Bis(2-ethylhexyl) Sebacate, Squalane, and Bis(2-ethylhexyl) Phthalate between (283 and 363) K at 0.1 MPa | 2013 | J. Chem. Eng. Data | 2 | 1 | 2,6,10,15,19,23-hexamethyltetracosane |  | C30H62 | 待定 | 2,6,10,15,19,23-hexamethyltetracosane | C30H62 |  | 待定 | PRAKJMSDJKAYCZ-UHFFFAOYSA-N | InChI=1S/C30H62/c1-25(2)15-11-19-29(7)23-13-21-27(5)17-9-10-18-28(6)22-14-24-30(8)20-12-16-26(3)4/h25-30H,9-24H2,1-8H3 | 343.07 |  | 343.07 | [5 empty] | Viscosity, Pa*s | Pa*s | Liquid | Vibrating wire viscometry | 0.006 | 0.0001 | TRUE | 0.006 | 6 | 6 | 0.06 | [55 empty] | C,H | kept | Liquid | inchikey:PRAKJMSDJKAYCZ-UHFFFAOYSA-N | -5.116 | ok | inchikey | PRAKJMSDJKAYCZ-UHFFFAOYSA-N | 8089 |  |  | CC(C)CCCC(C)CCCC(C)CCCCC(C)CCCC(C)CCCC(C)C | C30H62 | 2,6,10,15,19,23-hexamethyltetracosane | PRAKJMSDJKAYCZ-UHFFFAOYSA-N | CC(C)CCCC(C)CCCC(C)CCCCC(C)CCCC(C)CCCC(C)C | CC(C)CCCC(C)CCCC(C)CCCCC(C)CCCC(C)CCCC(C)C | TRUE | TRUE | keep |  | 71 | 273.15 | 473.07 | 199.92 | C;H |  | FALSE | FALSE |  | 8089 | existing_pubchem_cid | existing |  | 0 |  |  |  | not_found_in_pug_view
D:\PyProjects\extend\real data\NIST\ThermoML.v2020-09-30\10.1021\je900284z.xml | 10.1021/je900284z | Temperature and Pressure Dependence of the Viscosities of 2-Ethylhexyl Benzoate, Bis(2-ethylhexyl) Phthalate, 2,6,10,15,19,23-Hexamethyltetracosane (Squalane), and Diisodecyl Phthalate | 2009 | J. Chem. Eng. Data | 6 | 1 | 2,6,10,15,19,23-hexamethyltetracosane |  | C30H62 | 待定 | 2,6,10,15,19,23-hexamethyltetracosane | C30H62 |  | 待定 | PRAKJMSDJKAYCZ-UHFFFAOYSA-N | InChI=1S/C30H62/c1-25(2)15-11-19-29(7)23-13-21-27(5)17-9-10-18-28(6)22-14-24-30(8)20-12-16-26(3)4/h25-30H,9-24H2,1-8H3 | 343.15 |  | 343.15 |  | 100 |  | 100 |  | Viscosity, Pa*s | Pa*s | Liquid | Falling or rolling sphere viscometry | 0.005972 | 0.000132 | TRUE | 0.005972 | 5.972 | 5.972 | 0.05972 | [55 empty] | C,H | kept | Liquid | inchikey:PRAKJMSDJKAYCZ-UHFFFAOYSA-N | -5.1207 | ok | inchikey | PRAKJMSDJKAYCZ-UHFFFAOYSA-N | 8089 |  |  | CC(C)CCCC(C)CCCC(C)CCCCC(C)CCCC(C)CCCC(C)C | C30H62 | 2,6,10,15,19,23-hexamethyltetracosane | PRAKJMSDJKAYCZ-UHFFFAOYSA-N | CC(C)CCCC(C)CCCC(C)CCCCC(C)CCCC(C)CCCC(C)C | CC(C)CCCC(C)CCCC(C)CCCCC(C)CCCC(C)CCCC(C)C | TRUE | TRUE | keep |  | 71 | 273.15 | 473.07 | 199.92 | C;H |  | FALSE | FALSE |  | 8089 | existing_pubchem_cid | existing |  | 0 |  |  |  | not_found_in_pug_view
D:\PyProjects\extend\real data\NIST\ThermoML.v2020-09-30\10.1021\je4005245.xml | 10.1021/je4005245 | Measurements of the Viscosity of Bis(2-ethylhexyl) Sebacate, Squalane, and Bis(2-ethylhexyl) Phthalate between (283 and 363) K at 0.1 MPa | 2013 | J. Chem. Eng. Data | 2 | 1 | 2,6,10,15,19,23-hexamethyltetracosane |  | C30H62 | 待定 | 2,6,10,15,19,23-hexamethyltetracosane | C30H62 |  | 待定 | PRAKJMSDJKAYCZ-UHFFFAOYSA-N | InChI=1S/C30H62/c1-25(2)15-11-19-29(7)23-13-21-27(5)17-9-10-18-28(6)22-14-24-30(8)20-12-16-26(3)4/h25-30H,9-24H2,1-8H3 | 348.08 |  | 348.08 | [5 empty] | Viscosity, Pa*s | Pa*s | Liquid | Vibrating wire viscometry | 0.00532 | 9e-05 | TRUE | 0.00532 | 5.32 | 5.32 | 0.0532 | [55 empty] | C,H | kept | Liquid | inchikey:PRAKJMSDJKAYCZ-UHFFFAOYSA-N | -5.2363 | ok | inchikey | PRAKJMSDJKAYCZ-UHFFFAOYSA-N | 8089 |  |  | CC(C)CCCC(C)CCCC(C)CCCCC(C)CCCC(C)CCCC(C)C | C30H62 | 2,6,10,15,19,23-hexamethyltetracosane | PRAKJMSDJKAYCZ-UHFFFAOYSA-N | CC(C)CCCC(C)CCCC(C)CCCCC(C)CCCC(C)CCCC(C)C | CC(C)CCCC(C)CCCC(C)CCCCC(C)CCCC(C)CCCC(C)C | TRUE | TRUE | keep |  | 71 | 273.15 | 473.07 | 199.92 | C;H |  | FALSE | FALSE |  | 8089 | existing_pubchem_cid | existing |  | 0 |  |  |  | not_found_in_pug_view
D:\PyProjects\extend\real data\NIST\ThermoML.v2020-09-30\10.1021\je800894y.xml | 10.1021/je800894y | Viscosity and Density of Carbon Dioxide + 2,6,10,15,19,23-Hexamethyltetracosane (Squalane) | 2009 | J. Chem. Eng. Data | 1 | 1 | 2,6,10,15,19,23-hexamethyltetracosane |  | C30H62 | 待定 | 2,6,10,15,19,23-hexamethyltetracosane | C30H62 |  | 待定 | PRAKJMSDJKAYCZ-UHFFFAOYSA-N | InChI=1S/C30H62/c1-25(2)15-11-19-29(7)23-13-21-27(5)17-9-10-18-28(6)22-14-24-30(8)20-12-16-26(3)4/h25-30H,9-24H2,1-8H3 | 348.13 |  | 348.13 |  | 5270 |  | 5270 |  | Viscosity, Pa*s | Pa*s | Liquid | Vibrating wire viscometry | 0.00559 | 0.00012 | TRUE | 0.00559 | 5.59 | 5.59 | 0.0559 | [55 empty] | C,H | kept | Liquid | inchikey:PRAKJMSDJKAYCZ-UHFFFAOYSA-N | -5.1868 | ok | inchikey | PRAKJMSDJKAYCZ-UHFFFAOYSA-N | 8089 |  |  | CC(C)CCCC(C)CCCC(C)CCCCC(C)CCCC(C)CCCC(C)C | C30H62 | 2,6,10,15,19,23-hexamethyltetracosane | PRAKJMSDJKAYCZ-UHFFFAOYSA-N | CC(C)CCCC(C)CCCC(C)CCCCC(C)CCCC(C)CCCC(C)C | CC(C)CCCC(C)CCCC(C)CCCCC(C)CCCC(C)CCCC(C)C | TRUE | TRUE | keep |  | 71 | 273.15 | 473.07 | 199.92 | C;H |  | FALSE | FALSE |  | 8089 | existing_pubchem_cid | existing |  | 0 |  |  |  | not_found_in_pug_view
D:\PyProjects\extend\real data\NIST\ThermoML.v2020-09-30\10.1021\je900284z.xml | 10.1021/je900284z | Temperature and Pressure Dependence of the Viscosities of 2-Ethylhexyl Benzoate, Bis(2-ethylhexyl) Phthalate, 2,6,10,15,19,23-Hexamethyltetracosane (Squalane), and Diisodecyl Phthalate | 2009 | J. Chem. Eng. Data | 6 | 1 | 2,6,10,15,19,23-hexamethyltetracosane |  | C30H62 | 待定 | 2,6,10,15,19,23-hexamethyltetracosane | C30H62 |  | 待定 | PRAKJMSDJKAYCZ-UHFFFAOYSA-N | InChI=1S/C30H62/c1-25(2)15-11-19-29(7)23-13-21-27(5)17-9-10-18-28(6)22-14-24-30(8)20-12-16-26(3)4/h25-30H,9-24H2,1-8H3 | 348.15 |  | 348.15 |  | 100 |  | 100 |  | Viscosity, Pa*s | Pa*s | Liquid | Falling or rolling sphere viscometry | 0.005248 | 0.000116 | TRUE | 0.005248 | 5.248 | 5.248 | 0.05248 | [55 empty] | C,H | kept | Liquid | inchikey:PRAKJMSDJKAYCZ-UHFFFAOYSA-N | -5.2499 | ok | inchikey | PRAKJMSDJKAYCZ-UHFFFAOYSA-N | 8089 |  |  | CC(C)CCCC(C)CCCC(C)CCCCC(C)CCCC(C)CCCC(C)C | C30H62 | 2,6,10,15,19,23-hexamethyltetracosane | PRAKJMSDJKAYCZ-UHFFFAOYSA-N | CC(C)CCCC(C)CCCC(C)CCCCC(C)CCCC(C)CCCC(C)C | CC(C)CCCC(C)CCCC(C)CCCCC(C)CCCC(C)CCCC(C)C | TRUE | TRUE | keep |  | 71 | 273.15 | 473.07 | 199.92 | C;H |  | FALSE | FALSE |  | 8089 | existing_pubchem_cid | existing |  | 0 |  |  |  | not_found_in_pug_view
D:\PyProjects\extend\real data\NIST\ThermoML.v2020-09-30\10.1021\je4005245.xml | 10.1021/je4005245 | Measurements of the Viscosity of Bis(2-ethylhexyl) Sebacate, Squalane, and Bis(2-ethylhexyl) Phthalate between (283 and 363) K at 0.1 MPa | 2013 | J. Chem. Eng. Data | 2 | 1 | 2,6,10,15,19,23-hexamethyltetracosane |  | C30H62 | 待定 | 2,6,10,15,19,23-hexamethyltetracosane | C30H62 |  | 待定 | PRAKJMSDJKAYCZ-UHFFFAOYSA-N | InChI=1S/C30H62/c1-25(2)15-11-19-29(7)23-13-21-27(5)17-9-10-18-28(6)22-14-24-30(8)20-12-16-26(3)4/h25-30H,9-24H2,1-8H3 | 353.083 |  | 353.083 | [5 empty] | Viscosity, Pa*s | Pa*s | Liquid | Vibrating wire viscometry | 0.00472 | 8e-05 | TRUE | 0.00472 | 4.72 | 4.72 | 0.0472 | [55 empty] | C,H | kept | Liquid | inchikey:PRAKJMSDJKAYCZ-UHFFFAOYSA-N | -5.3559 | ok | inchikey | PRAKJMSDJKAYCZ-UHFFFAOYSA-N | 8089 |  |  | CC(C)CCCC(C)CCCC(C)CCCCC(C)CCCC(C)CCCC(C)C | C30H62 | 2,6,10,15,19,23-hexamethyltetracosane | PRAKJMSDJKAYCZ-UHFFFAOYSA-N | CC(C)CCCC(C)CCCC(C)CCCCC(C)CCCC(C)CCCC(C)C | CC(C)CCCC(C)CCCC(C)CCCCC(C)CCCC(C)CCCC(C)C | TRUE | TRUE | keep |  | 71 | 273.15 | 473.07 | 199.92 | C;H |  | FALSE | FALSE |  | 8089 | existing_pubchem_cid | existing |  | 0 |  |  |  | not_found_in_pug_view
D:\PyProjects\extend\real data\NIST\ThermoML.v2020-09-30\10.1021\je900284z.xml | 10.1021/je900284z | Temperature and Pressure Dependence of the Viscosities of 2-Ethylhexyl Benzoate, Bis(2-ethylhexyl) Phthalate, 2,6,10,15,19,23-Hexamethyltetracosane (Squalane), and Diisodecyl Phthalate | 2009 | J. Chem. Eng. Data | 6 | 1 | 2,6,10,15,19,23-hexamethyltetracosane |  | C30H62 | 待定 | 2,6,10,15,19,23-hexamethyltetracosane | C30H62 |  | 待定 | PRAKJMSDJKAYCZ-UHFFFAOYSA-N | InChI=1S/C30H62/c1-25(2)15-11-19-29(7)23-13-21-27(5)17-9-10-18-28(6)22-14-24-30(8)20-12-16-26(3)4/h25-30H,9-24H2,1-8H3 | 353.15 |  | 353.15 |  | 100 |  | 100 |  | Viscosity, Pa*s | Pa*s | Liquid | Falling or rolling sphere viscometry | 0.004692 | 0.000104 | TRUE | 0.004692 | 4.692 | 4.692 | 0.04692 | [55 empty] | C,H | kept | Liquid | inchikey:PRAKJMSDJKAYCZ-UHFFFAOYSA-N | -5.3619 | ok | inchikey | PRAKJMSDJKAYCZ-UHFFFAOYSA-N | 8089 |  |  | CC(C)CCCC(C)CCCC(C)CCCCC(C)CCCC(C)CCCC(C)C | C30H62 | 2,6,10,15,19,23-hexamethyltetracosane | PRAKJMSDJKAYCZ-UHFFFAOYSA-N | CC(C)CCCC(C)CCCC(C)CCCCC(C)CCCC(C)CCCC(C)C | CC(C)CCCC(C)CCCC(C)CCCCC(C)CCCC(C)CCCC(C)C | TRUE | TRUE | keep |  | 71 | 273.15 | 473.07 | 199.92 | C;H |  | FALSE | FALSE |  | 8089 | existing_pubchem_cid | existing |  | 0 |  |  |  | not_found_in_pug_view
D:\PyProjects\extend\real data\NIST\ThermoML.v2020-09-30\10.1021\je4005245.xml | 10.1021/je4005245 | Measurements of the Viscosity of Bis(2-ethylhexyl) Sebacate, Squalane, and Bis(2-ethylhexyl) Phthalate between (283 and 363) K at 0.1 MPa | 2013 | J. Chem. Eng. Data | 2 | 1 | 2,6,10,15,19,23-hexamethyltetracosane |  | C30H62 | 待定 | 2,6,10,15,19,23-hexamethyltetracosane | C30H62 |  | 待定 | PRAKJMSDJKAYCZ-UHFFFAOYSA-N | InChI=1S/C30H62/c1-25(2)15-11-19-29(7)23-13-21-27(5)17-9-10-18-28(6)22-14-24-30(8)20-12-16-26(3)4/h25-30H,9-24H2,1-8H3 | 358.132 |  | 358.132 | [5 empty] | Viscosity, Pa*s | Pa*s | Liquid | Vibrating wire viscometry | 0.0042 | 7e-05 | TRUE | 0.0042 | 4.2 | 4.2 | 0.042 | [55 empty] | C,H | kept | Liquid | inchikey:PRAKJMSDJKAYCZ-UHFFFAOYSA-N | -5.4727 | ok | inchikey | PRAKJMSDJKAYCZ-UHFFFAOYSA-N | 8089 |  |  | CC(C)CCCC(C)CCCC(C)CCCCC(C)CCCC(C)CCCC(C)C | C30H62 | 2,6,10,15,19,23-hexamethyltetracosane | PRAKJMSDJKAYCZ-UHFFFAOYSA-N | CC(C)CCCC(C)CCCC(C)CCCCC(C)CCCC(C)CCCC(C)C | CC(C)CCCC(C)CCCC(C)CCCCC(C)CCCC(C)CCCC(C)C | TRUE | TRUE | keep |  | 71 | 273.15 | 473.07 | 199.92 | C;H |  | FALSE | FALSE |  | 8089 | existing_pubchem_cid | existing |  | 0 |  |  |  | not_found_in_pug_view
D:\PyProjects\extend\real data\NIST\ThermoML.v2020-09-30\10.1021\je4005245.xml | 10.1021/je4005245 | Measurements of the Viscosity of Bis(2-ethylhexyl) Sebacate, Squalane, and Bis(2-ethylhexyl) Phthalate between (283 and 363) K at 0.1 MPa | 2013 | J. Chem. Eng. Data | 2 | 1 | 2,6,10,15,19,23-hexamethyltetracosane |  | C30H62 | 待定 | 2,6,10,15,19,23-hexamethyltetracosane | C30H62 |  | 待定 | PRAKJMSDJKAYCZ-UHFFFAOYSA-N | InChI=1S/C30H62/c1-25(2)15-11-19-29(7)23-13-21-27(5)17-9-10-18-28(6)22-14-24-30(8)20-12-16-26(3)4/h25-30H,9-24H2,1-8H3 | 362.978 |  | 362.978 | [5 empty] | Viscosity, Pa*s | Pa*s | Liquid | Vibrating wire viscometry | 0.00378 | 6e-05 | TRUE | 0.00378 | 3.78 | 3.78 | 0.0378 | [55 empty] | C,H | kept | Liquid | inchikey:PRAKJMSDJKAYCZ-UHFFFAOYSA-N | -5.578 | ok | inchikey | PRAKJMSDJKAYCZ-UHFFFAOYSA-N | 8089 |  |  | CC(C)CCCC(C)CCCC(C)CCCCC(C)CCCC(C)CCCC(C)C | C30H62 | 2,6,10,15,19,23-hexamethyltetracosane | PRAKJMSDJKAYCZ-UHFFFAOYSA-N | CC(C)CCCC(C)CCCC(C)CCCCC(C)CCCC(C)CCCC(C)C | CC(C)CCCC(C)CCCC(C)CCCCC(C)CCCC(C)CCCC(C)C | TRUE | TRUE | keep |  | 71 | 273.15 | 473.07 | 199.92 | C;H |  | FALSE | FALSE |  | 8089 | existing_pubchem_cid | existing |  | 0 |  |  |  | not_found_in_pug_view
D:\PyProjects\extend\real data\NIST\ThermoML.v2020-09-30\10.1016\j.jct.2013.10.001.xml | 10.1016/j.jct.2013.10.001 | Viscosity measurements for squalane at high pressures to 350 MPa from T = (293.15 to 363.15) K | 2014 | J. Chem. Thermodyn. | 1 | 1 | 2,6,10,15,19,23-hexamethyltetracosane |  | C30H62 | 待定 | 2,6,10,15,19,23-hexamethyltetracosane | C30H62 |  | 待定 | PRAKJMSDJKAYCZ-UHFFFAOYSA-N | InChI=1S/C30H62/c1-25(2)15-11-19-29(7)23-13-21-27(5)17-9-10-18-28(6)22-14-24-30(8)20-12-16-26(3)4/h25-30H,9-24H2,1-8H3 | 363.15 |  | 363.15 |  | 10200 |  | 10200 |  | Viscosity, Pa*s | Pa*s | Liquid | Falling or rolling sphere viscometry | 0.00436 | 0.00011 | TRUE | 0.00436 | 4.36 | 4.36 | 0.0436 | [55 empty] | C,H | kept | Liquid | inchikey:PRAKJMSDJKAYCZ-UHFFFAOYSA-N | -5.4353 | ok | inchikey | PRAKJMSDJKAYCZ-UHFFFAOYSA-N | 8089 |  |  | CC(C)CCCC(C)CCCC(C)CCCCC(C)CCCC(C)CCCC(C)C | C30H62 | 2,6,10,15,19,23-hexamethyltetracosane | PRAKJMSDJKAYCZ-UHFFFAOYSA-N | CC(C)CCCC(C)CCCC(C)CCCCC(C)CCCC(C)CCCC(C)C | CC(C)CCCC(C)CCCC(C)CCCCC(C)CCCC(C)CCCC(C)C | TRUE | TRUE | keep |  | 71 | 273.15 | 473.07 | 199.92 | C;H |  | FALSE | FALSE |  | 8089 | existing_pubchem_cid | existing |  | 0 |  |  |  | not_found_in_pug_view
D:\PyProjects\extend\real data\NIST\ThermoML.v2020-09-30\10.1021\je5008789.xml | 10.1021/je5008789 | New Experimental Data and Reference Models for the Viscosity and Density of Squalane | 2015 | J. Chem. Eng. Data | 2 | 1 | 2,6,10,15,19,23-hexamethyltetracosane |  | C30H62 | 待定 | 2,6,10,15,19,23-hexamethyltetracosane | C30H62 |  | 待定 | PRAKJMSDJKAYCZ-UHFFFAOYSA-N | InChI=1S/C30H62/c1-25(2)15-11-19-29(7)23-13-21-27(5)17-9-10-18-28(6)22-14-24-30(8)20-12-16-26(3)4/h25-30H,9-24H2,1-8H3 | 373.12 |  | 373.12 |  | 620 |  | 620 |  | Viscosity, Pa*s | Pa*s | Liquid | Vibrating wire viscometry | 0.003122 | 6.6e-05 | TRUE | 0.003122 | 3.122 | 3.122 | 0.03122 | [55 empty] | C,H | kept | Liquid | inchikey:PRAKJMSDJKAYCZ-UHFFFAOYSA-N | -5.7693 | ok | inchikey | PRAKJMSDJKAYCZ-UHFFFAOYSA-N | 8089 |  |  | CC(C)CCCC(C)CCCC(C)CCCCC(C)CCCC(C)CCCC(C)C | C30H62 | 2,6,10,15,19,23-hexamethyltetracosane | PRAKJMSDJKAYCZ-UHFFFAOYSA-N | CC(C)CCCC(C)CCCC(C)CCCCC(C)CCCC(C)CCCC(C)C | CC(C)CCCC(C)CCCC(C)CCCCC(C)CCCC(C)CCCC(C)C | TRUE | TRUE | keep |  | 71 | 273.15 | 473.07 | 199.92 | C;H |  | FALSE | FALSE |  | 8089 | existing_pubchem_cid | existing |  | 0 |  |  |  | not_found_in_pug_view
D:\PyProjects\extend\real data\NIST\ThermoML.v2020-09-30\10.1021\je5008789.xml | 10.1021/je5008789 | New Experimental Data and Reference Models for the Viscosity and Density of Squalane | 2015 | J. Chem. Eng. Data | 2 | 1 | 2,6,10,15,19,23-hexamethyltetracosane |  | C30H62 | 待定 | 2,6,10,15,19,23-hexamethyltetracosane | C30H62 |  | 待定 | PRAKJMSDJKAYCZ-UHFFFAOYSA-N | InChI=1S/C30H62/c1-25(2)15-11-19-29(7)23-13-21-27(5)17-9-10-18-28(6)22-14-24-30(8)20-12-16-26(3)4/h25-30H,9-24H2,1-8H3 | 388.13 |  | 388.13 |  | 890 |  | 890 |  | Viscosity, Pa*s | Pa*s | Liquid | Vibrating wire viscometry | 0.002432 | 5.5e-05 | TRUE | 0.002432 | 2.432 | 2.432 | 0.02432 | [55 empty] | C,H | kept | Liquid | inchikey:PRAKJMSDJKAYCZ-UHFFFAOYSA-N | -6.019 | ok | inchikey | PRAKJMSDJKAYCZ-UHFFFAOYSA-N | 8089 |  |  | CC(C)CCCC(C)CCCC(C)CCCCC(C)CCCC(C)CCCC(C)C | C30H62 | 2,6,10,15,19,23-hexamethyltetracosane | PRAKJMSDJKAYCZ-UHFFFAOYSA-N | CC(C)CCCC(C)CCCC(C)CCCCC(C)CCCC(C)CCCC(C)C | CC(C)CCCC(C)CCCC(C)CCCCC(C)CCCC(C)CCCC(C)C | TRUE | TRUE | keep |  | 71 | 273.15 | 473.07 | 199.92 | C;H |  | FALSE | FALSE |  | 8089 | existing_pubchem_cid | existing |  | 0 |  |  |  | not_found_in_pug_view
D:\PyProjects\extend\real data\NIST\ThermoML.v2020-09-30\10.1021\je5008789.xml | 10.1021/je5008789 | New Experimental Data and Reference Models for the Viscosity and Density of Squalane | 2015 | J. Chem. Eng. Data | 2 | 1 | 2,6,10,15,19,23-hexamethyltetracosane |  | C30H62 | 待定 | 2,6,10,15,19,23-hexamethyltetracosane | C30H62 |  | 待定 | PRAKJMSDJKAYCZ-UHFFFAOYSA-N | InChI=1S/C30H62/c1-25(2)15-11-19-29(7)23-13-21-27(5)17-9-10-18-28(6)22-14-24-30(8)20-12-16-26(3)4/h25-30H,9-24H2,1-8H3 | 388.14 |  | 388.14 |  | 1100 |  | 1100 |  | Viscosity, Pa*s | Pa*s | Liquid | Vibrating wire viscometry | 0.002436 | 5.5e-05 | TRUE | 0.002436 | 2.436 | 2.436 | 0.02436 | [55 empty] | C,H | kept | Liquid | inchikey:PRAKJMSDJKAYCZ-UHFFFAOYSA-N | -6.0174 | ok | inchikey | PRAKJMSDJKAYCZ-UHFFFAOYSA-N | 8089 |  |  | CC(C)CCCC(C)CCCC(C)CCCCC(C)CCCC(C)CCCC(C)C | C30H62 | 2,6,10,15,19,23-hexamethyltetracosane | PRAKJMSDJKAYCZ-UHFFFAOYSA-N | CC(C)CCCC(C)CCCC(C)CCCCC(C)CCCC(C)CCCC(C)C | CC(C)CCCC(C)CCCC(C)CCCCC(C)CCCC(C)CCCC(C)C | TRUE | TRUE | keep |  | 71 | 273.15 | 473.07 | 199.92 | C;H |  | FALSE | FALSE |  | 8089 | existing_pubchem_cid | existing |  | 0 |  |  |  | not_found_in_pug_view
D:\PyProjects\extend\real data\NIST\ThermoML.v2020-09-30\10.1021\je800894y.xml | 10.1021/je800894y | Viscosity and Density of Carbon Dioxide + 2,6,10,15,19,23-Hexamethyltetracosane (Squalane) | 2009 | J. Chem. Eng. Data | 1 | 1 | 2,6,10,15,19,23-hexamethyltetracosane |  | C30H62 | 待定 | 2,6,10,15,19,23-hexamethyltetracosane | C30H62 |  | 待定 | PRAKJMSDJKAYCZ-UHFFFAOYSA-N | InChI=1S/C30H62/c1-25(2)15-11-19-29(7)23-13-21-27(5)17-9-10-18-28(6)22-14-24-30(8)20-12-16-26(3)4/h25-30H,9-24H2,1-8H3 | 398.15 |  | 398.15 |  | 5160 |  | 5160 |  | Viscosity, Pa*s | Pa*s | Liquid | Vibrating wire viscometry | 0.00217 | 5e-05 | TRUE | 0.00217 | 2.17 | 2.17 | 0.0217 | [55 empty] | C,H | kept | Liquid | inchikey:PRAKJMSDJKAYCZ-UHFFFAOYSA-N | -6.133 | ok | inchikey | PRAKJMSDJKAYCZ-UHFFFAOYSA-N | 8089 |  |  | CC(C)CCCC(C)CCCC(C)CCCCC(C)CCCC(C)CCCC(C)C | C30H62 | 2,6,10,15,19,23-hexamethyltetracosane | PRAKJMSDJKAYCZ-UHFFFAOYSA-N | CC(C)CCCC(C)CCCC(C)CCCCC(C)CCCC(C)CCCC(C)C | CC(C)CCCC(C)CCCC(C)CCCCC(C)CCCC(C)CCCC(C)C | TRUE | TRUE | keep |  | 71 | 273.15 | 473.07 | 199.92 | C;H |  | FALSE | FALSE |  | 8089 | existing_pubchem_cid | existing |  | 0 |  |  |  | not_found_in_pug_view
D:\PyProjects\extend\real data\NIST\ThermoML.v2020-09-30\10.1021\je5008789.xml | 10.1021/je5008789 | New Experimental Data and Reference Models for the Viscosity and Density of Squalane | 2015 | J. Chem. Eng. Data | 2 | 1 | 2,6,10,15,19,23-hexamethyltetracosane |  | C30H62 | 待定 | 2,6,10,15,19,23-hexamethyltetracosane | C30H62 |  | 待定 | PRAKJMSDJKAYCZ-UHFFFAOYSA-N | InChI=1S/C30H62/c1-25(2)15-11-19-29(7)23-13-21-27(5)17-9-10-18-28(6)22-14-24-30(8)20-12-16-26(3)4/h25-30H,9-24H2,1-8H3 | 413.17 |  | 413.17 |  | 1050 |  | 1050 |  | Viscosity, Pa*s | Pa*s | Liquid | Vibrating wire viscometry | 0.001691 | 3.7e-05 | TRUE | 0.001691 | 1.691 | 1.691 | 0.01691 | [55 empty] | C,H | kept | Liquid | inchikey:PRAKJMSDJKAYCZ-UHFFFAOYSA-N | -6.3824 | ok | inchikey | PRAKJMSDJKAYCZ-UHFFFAOYSA-N | 8089 |  |  | CC(C)CCCC(C)CCCC(C)CCCCC(C)CCCC(C)CCCC(C)C | C30H62 | 2,6,10,15,19,23-hexamethyltetracosane | PRAKJMSDJKAYCZ-UHFFFAOYSA-N | CC(C)CCCC(C)CCCC(C)CCCCC(C)CCCC(C)CCCC(C)C | CC(C)CCCC(C)CCCC(C)CCCCC(C)CCCC(C)CCCC(C)C | TRUE | TRUE | keep |  | 71 | 273.15 | 473.07 | 199.92 | C;H |  | FALSE | FALSE |  | 8089 | existing_pubchem_cid | existing |  | 0 |  |  |  | not_found_in_pug_view
D:\PyProjects\extend\real data\NIST\ThermoML.v2020-09-30\10.1021\je5008789.xml | 10.1021/je5008789 | New Experimental Data and Reference Models for the Viscosity and Density of Squalane | 2015 | J. Chem. Eng. Data | 2 | 1 | 2,6,10,15,19,23-hexamethyltetracosane |  | C30H62 | 待定 | 2,6,10,15,19,23-hexamethyltetracosane | C30H62 |  | 待定 | PRAKJMSDJKAYCZ-UHFFFAOYSA-N | InChI=1S/C30H62/c1-25(2)15-11-19-29(7)23-13-21-27(5)17-9-10-18-28(6)22-14-24-30(8)20-12-16-26(3)4/h25-30H,9-24H2,1-8H3 | 413.18 |  | 413.18 |  | 20110 |  | 20110 |  | Viscosity, Pa*s | Pa*s | Liquid | Vibrating wire viscometry | 0.002233 | 4.7e-05 | TRUE | 0.002233 | 2.233 | 2.233 | 0.02233 | [55 empty] | C,H | kept | Liquid | inchikey:PRAKJMSDJKAYCZ-UHFFFAOYSA-N | -6.1044 | ok | inchikey | PRAKJMSDJKAYCZ-UHFFFAOYSA-N | 8089 |  |  | CC(C)CCCC(C)CCCC(C)CCCCC(C)CCCC(C)CCCC(C)C | C30H62 | 2,6,10,15,19,23-hexamethyltetracosane | PRAKJMSDJKAYCZ-UHFFFAOYSA-N | CC(C)CCCC(C)CCCC(C)CCCCC(C)CCCC(C)CCCC(C)C | CC(C)CCCC(C)CCCC(C)CCCCC(C)CCCC(C)CCCC(C)C | TRUE | TRUE | keep |  | 71 | 273.15 | 473.07 | 199.92 | C;H |  | FALSE | FALSE |  | 8089 | existing_pubchem_cid | existing |  | 0 |  |  |  | not_found_in_pug_view
D:\PyProjects\extend\real data\NIST\ThermoML.v2020-09-30\10.1021\je5008789.xml | 10.1021/je5008789 | New Experimental Data and Reference Models for the Viscosity and Density of Squalane | 2015 | J. Chem. Eng. Data | 2 | 1 | 2,6,10,15,19,23-hexamethyltetracosane |  | C30H62 | 待定 | 2,6,10,15,19,23-hexamethyltetracosane | C30H62 |  | 待定 | PRAKJMSDJKAYCZ-UHFFFAOYSA-N | InChI=1S/C30H62/c1-25(2)15-11-19-29(7)23-13-21-27(5)17-9-10-18-28(6)22-14-24-30(8)20-12-16-26(3)4/h25-30H,9-24H2,1-8H3 | 413.21 |  | 413.21 |  | 80740 |  | 80740 |  | Viscosity, Pa*s | Pa*s | Liquid | Vibrating wire viscometry | 0.004485 | 9.5e-05 | TRUE | 0.004485 | 4.485 | 4.485 | 0.04485 | [55 empty] | C,H | kept | Liquid | inchikey:PRAKJMSDJKAYCZ-UHFFFAOYSA-N | -5.407 | ok | inchikey | PRAKJMSDJKAYCZ-UHFFFAOYSA-N | 8089 |  |  | CC(C)CCCC(C)CCCC(C)CCCCC(C)CCCC(C)CCCC(C)C | C30H62 | 2,6,10,15,19,23-hexamethyltetracosane | PRAKJMSDJKAYCZ-UHFFFAOYSA-N | CC(C)CCCC(C)CCCC(C)CCCCC(C)CCCC(C)CCCC(C)C | CC(C)CCCC(C)CCCC(C)CCCCC(C)CCCC(C)CCCC(C)C | TRUE | TRUE | keep |  | 71 | 273.15 | 473.07 | 199.92 | C;H |  | FALSE | FALSE |  | 8089 | existing_pubchem_cid | existing |  | 0 |  |  |  | not_found_in_pug_view
D:\PyProjects\extend\real data\NIST\ThermoML.v2020-09-30\10.1021\je5008789.xml | 10.1021/je5008789 | New Experimental Data and Reference Models for the Viscosity and Density of Squalane | 2015 | J. Chem. Eng. Data | 2 | 1 | 2,6,10,15,19,23-hexamethyltetracosane |  | C30H62 | 待定 | 2,6,10,15,19,23-hexamethyltetracosane | C30H62 |  | 待定 | PRAKJMSDJKAYCZ-UHFFFAOYSA-N | InChI=1S/C30H62/c1-25(2)15-11-19-29(7)23-13-21-27(5)17-9-10-18-28(6)22-14-24-30(8)20-12-16-26(3)4/h25-30H,9-24H2,1-8H3 | 413.22 |  | 413.22 |  | 100350 |  | 100350 |  | Viscosity, Pa*s | Pa*s | Liquid | Vibrating wire viscometry | 0.005454 | 0.000115 | TRUE | 0.005454 | 5.454 | 5.454 | 0.05454 | [55 empty] | C,H | kept | Liquid | inchikey:PRAKJMSDJKAYCZ-UHFFFAOYSA-N | -5.2114 | ok | inchikey | PRAKJMSDJKAYCZ-UHFFFAOYSA-N | 8089 |  |  | CC(C)CCCC(C)CCCC(C)CCCCC(C)CCCC(C)CCCC(C)C | C30H62 | 2,6,10,15,19,23-hexamethyltetracosane | PRAKJMSDJKAYCZ-UHFFFAOYSA-N | CC(C)CCCC(C)CCCC(C)CCCCC(C)CCCC(C)CCCC(C)C | CC(C)CCCC(C)CCCC(C)CCCCC(C)CCCC(C)CCCC(C)C | TRUE | TRUE | keep |  | 71 | 273.15 | 473.07 | 199.92 | C;H |  | FALSE | FALSE |  | 8089 | existing_pubchem_cid | existing |  | 0 |  |  |  | not_found_in_pug_view
D:\PyProjects\extend\real data\NIST\ThermoML.v2020-09-30\10.1021\je5008789.xml | 10.1021/je5008789 | New Experimental Data and Reference Models for the Viscosity and Density of Squalane | 2015 | J. Chem. Eng. Data | 2 | 1 | 2,6,10,15,19,23-hexamethyltetracosane |  | C30H62 | 待定 | 2,6,10,15,19,23-hexamethyltetracosane | C30H62 |  | 待定 | PRAKJMSDJKAYCZ-UHFFFAOYSA-N | InChI=1S/C30H62/c1-25(2)15-11-19-29(7)23-13-21-27(5)17-9-10-18-28(6)22-14-24-30(8)20-12-16-26(3)4/h25-30H,9-24H2,1-8H3 | 413.24 |  | 413.24 |  | 610 |  | 610 |  | Viscosity, Pa*s | Pa*s | Liquid | Vibrating wire viscometry | 0.00168 | 3.7e-05 | TRUE | 0.00168 | 1.68 | 1.68 | 0.0168 | [55 empty] | C,H | kept | Liquid | inchikey:PRAKJMSDJKAYCZ-UHFFFAOYSA-N | -6.389 | ok | inchikey | PRAKJMSDJKAYCZ-UHFFFAOYSA-N | 8089 |  |  | CC(C)CCCC(C)CCCC(C)CCCCC(C)CCCC(C)CCCC(C)C | C30H62 | 2,6,10,15,19,23-hexamethyltetracosane | PRAKJMSDJKAYCZ-UHFFFAOYSA-N | CC(C)CCCC(C)CCCC(C)CCCCC(C)CCCC(C)CCCC(C)C | CC(C)CCCC(C)CCCC(C)CCCCC(C)CCCC(C)CCCC(C)C | TRUE | TRUE | keep |  | 71 | 273.15 | 473.07 | 199.92 | C;H |  | FALSE | FALSE |  | 8089 | existing_pubchem_cid | existing |  | 0 |  |  |  | not_found_in_pug_view
D:\PyProjects\extend\real data\NIST\ThermoML.v2020-09-30\10.1021\je5008789.xml | 10.1021/je5008789 | New Experimental Data and Reference Models for the Viscosity and Density of Squalane | 2015 | J. Chem. Eng. Data | 2 | 1 | 2,6,10,15,19,23-hexamethyltetracosane |  | C30H62 | 待定 | 2,6,10,15,19,23-hexamethyltetracosane | C30H62 |  | 待定 | PRAKJMSDJKAYCZ-UHFFFAOYSA-N | InChI=1S/C30H62/c1-25(2)15-11-19-29(7)23-13-21-27(5)17-9-10-18-28(6)22-14-24-30(8)20-12-16-26(3)4/h25-30H,9-24H2,1-8H3 | 413.25 |  | 413.25 |  | 160570 |  | 160570 |  | Viscosity, Pa*s | Pa*s | Liquid | Vibrating wire viscometry | 0.009322 | 0.000196 | TRUE | 0.009322 | 9.322 | 9.322 | 0.09322 | [55 empty] | C,H | kept | Liquid | inchikey:PRAKJMSDJKAYCZ-UHFFFAOYSA-N | -4.6754 | ok | inchikey | PRAKJMSDJKAYCZ-UHFFFAOYSA-N | 8089 |  |  | CC(C)CCCC(C)CCCC(C)CCCCC(C)CCCC(C)CCCC(C)C | C30H62 | 2,6,10,15,19,23-hexamethyltetracosane | PRAKJMSDJKAYCZ-UHFFFAOYSA-N | CC(C)CCCC(C)CCCC(C)CCCCC(C)CCCC(C)CCCC(C)C | CC(C)CCCC(C)CCCC(C)CCCCC(C)CCCC(C)CCCC(C)C | TRUE | TRUE | keep |  | 71 | 273.15 | 473.07 | 199.92 | C;H |  | FALSE | FALSE |  | 8089 | existing_pubchem_cid | existing |  | 0 |  |  |  | not_found_in_pug_view
D:\PyProjects\extend\real data\NIST\ThermoML.v2020-09-30\10.1021\je5008789.xml | 10.1021/je5008789 | New Experimental Data and Reference Models for the Viscosity and Density of Squalane | 2015 | J. Chem. Eng. Data | 2 | 1 | 2,6,10,15,19,23-hexamethyltetracosane |  | C30H62 | 待定 | 2,6,10,15,19,23-hexamethyltetracosane | C30H62 |  | 待定 | PRAKJMSDJKAYCZ-UHFFFAOYSA-N | InChI=1S/C30H62/c1-25(2)15-11-19-29(7)23-13-21-27(5)17-9-10-18-28(6)22-14-24-30(8)20-12-16-26(3)4/h25-30H,9-24H2,1-8H3 | 433.18 |  | 433.18 |  | 1120 |  | 1120 |  | Viscosity, Pa*s | Pa*s | Liquid | Vibrating wire viscometry | 0.001324 | 2.9e-05 | TRUE | 0.001324 | 1.324 | 1.324 | 0.01324 | [55 empty] | C,H | kept | Liquid | inchikey:PRAKJMSDJKAYCZ-UHFFFAOYSA-N | -6.6271 | ok | inchikey | PRAKJMSDJKAYCZ-UHFFFAOYSA-N | 8089 |  |  | CC(C)CCCC(C)CCCC(C)CCCCC(C)CCCC(C)CCCC(C)C | C30H62 | 2,6,10,15,19,23-hexamethyltetracosane | PRAKJMSDJKAYCZ-UHFFFAOYSA-N | CC(C)CCCC(C)CCCC(C)CCCCC(C)CCCC(C)CCCC(C)C | CC(C)CCCC(C)CCCC(C)CCCCC(C)CCCC(C)CCCC(C)C | TRUE | TRUE | keep |  | 71 | 273.15 | 473.07 | 199.92 | C;H |  | FALSE | FALSE |  | 8089 | existing_pubchem_cid | existing |  | 0 |  |  |  | not_found_in_pug_view
D:\PyProjects\extend\real data\NIST\ThermoML.v2020-09-30\10.1021\je5008789.xml | 10.1021/je5008789 | New Experimental Data and Reference Models for the Viscosity and Density of Squalane | 2015 | J. Chem. Eng. Data | 2 | 1 | 2,6,10,15,19,23-hexamethyltetracosane |  | C30H62 | 待定 | 2,6,10,15,19,23-hexamethyltetracosane | C30H62 |  | 待定 | PRAKJMSDJKAYCZ-UHFFFAOYSA-N | InChI=1S/C30H62/c1-25(2)15-11-19-29(7)23-13-21-27(5)17-9-10-18-28(6)22-14-24-30(8)20-12-16-26(3)4/h25-30H,9-24H2,1-8H3 | 433.19 |  | 433.19 |  | 60430 |  | 60430 |  | Viscosity, Pa*s | Pa*s | Liquid | Vibrating wire viscometry | 0.002785 | 5.9e-05 | TRUE | 0.002785 | 2.785 | 2.785 | 0.02785 | [55 empty] | C,H | kept | Liquid | inchikey:PRAKJMSDJKAYCZ-UHFFFAOYSA-N | -5.8835 | ok | inchikey | PRAKJMSDJKAYCZ-UHFFFAOYSA-N | 8089 |  |  | CC(C)CCCC(C)CCCC(C)CCCCC(C)CCCC(C)CCCC(C)C | C30H62 | 2,6,10,15,19,23-hexamethyltetracosane | PRAKJMSDJKAYCZ-UHFFFAOYSA-N | CC(C)CCCC(C)CCCC(C)CCCCC(C)CCCC(C)CCCC(C)C | CC(C)CCCC(C)CCCC(C)CCCCC(C)CCCC(C)CCCC(C)C | TRUE | TRUE | keep |  | 71 | 273.15 | 473.07 | 199.92 | C;H |  | FALSE | FALSE |  | 8089 | existing_pubchem_cid | existing |  | 0 |  |  |  | not_found_in_pug_view
D:\PyProjects\extend\real data\NIST\ThermoML.v2020-09-30\10.1021\je5008789.xml | 10.1021/je5008789 | New Experimental Data and Reference Models for the Viscosity and Density of Squalane | 2015 | J. Chem. Eng. Data | 2 | 1 | 2,6,10,15,19,23-hexamethyltetracosane |  | C30H62 | 待定 | 2,6,10,15,19,23-hexamethyltetracosane | C30H62 |  | 待定 | PRAKJMSDJKAYCZ-UHFFFAOYSA-N | InChI=1S/C30H62/c1-25(2)15-11-19-29(7)23-13-21-27(5)17-9-10-18-28(6)22-14-24-30(8)20-12-16-26(3)4/h25-30H,9-24H2,1-8H3 | 433.2 |  | 433.2 |  | 80190 |  | 80190 |  | Viscosity, Pa*s | Pa*s | Liquid | Vibrating wire viscometry | 0.003392 | 7.2e-05 | TRUE | 0.003392 | 3.392 | 3.392 | 0.03392 | [55 empty] | C,H | kept | Liquid | inchikey:PRAKJMSDJKAYCZ-UHFFFAOYSA-N | -5.6863 | ok | inchikey | PRAKJMSDJKAYCZ-UHFFFAOYSA-N | 8089 |  |  | CC(C)CCCC(C)CCCC(C)CCCCC(C)CCCC(C)CCCC(C)C | C30H62 | 2,6,10,15,19,23-hexamethyltetracosane | PRAKJMSDJKAYCZ-UHFFFAOYSA-N | CC(C)CCCC(C)CCCC(C)CCCCC(C)CCCC(C)CCCC(C)C | CC(C)CCCC(C)CCCC(C)CCCCC(C)CCCC(C)CCCC(C)C | TRUE | TRUE | keep |  | 71 | 273.15 | 473.07 | 199.92 | C;H |  | FALSE | FALSE |  | 8089 | existing_pubchem_cid | existing |  | 0 |  |  |  | not_found_in_pug_view
D:\PyProjects\extend\real data\NIST\ThermoML.v2020-09-30\10.1021\je5008789.xml | 10.1021/je5008789 | New Experimental Data and Reference Models for the Viscosity and Density of Squalane | 2015 | J. Chem. Eng. Data | 2 | 1 | 2,6,10,15,19,23-hexamethyltetracosane |  | C30H62 | 待定 | 2,6,10,15,19,23-hexamethyltetracosane | C30H62 |  | 待定 | PRAKJMSDJKAYCZ-UHFFFAOYSA-N | InChI=1S/C30H62/c1-25(2)15-11-19-29(7)23-13-21-27(5)17-9-10-18-28(6)22-14-24-30(8)20-12-16-26(3)4/h25-30H,9-24H2,1-8H3 | 433.21 |  | 433.21 |  | 100280 |  | 100280 |  | Viscosity, Pa*s | Pa*s | Liquid | Vibrating wire viscometry | 0.004072 | 8.6e-05 | TRUE | 0.004072 | 4.072 | 4.072 | 0.04072 | [55 empty] | C,H | kept | Liquid | inchikey:PRAKJMSDJKAYCZ-UHFFFAOYSA-N | -5.5036 | ok | inchikey | PRAKJMSDJKAYCZ-UHFFFAOYSA-N | 8089 |  |  | CC(C)CCCC(C)CCCC(C)CCCCC(C)CCCC(C)CCCC(C)C | C30H62 | 2,6,10,15,19,23-hexamethyltetracosane | PRAKJMSDJKAYCZ-UHFFFAOYSA-N | CC(C)CCCC(C)CCCC(C)CCCCC(C)CCCC(C)CCCC(C)C | CC(C)CCCC(C)CCCC(C)CCCCC(C)CCCC(C)CCCC(C)C | TRUE | TRUE | keep |  | 71 | 273.15 | 473.07 | 199.92 | C;H |  | FALSE | FALSE |  | 8089 | existing_pubchem_cid | existing |  | 0 |  |  |  | not_found_in_pug_view
D:\PyProjects\extend\real data\NIST\ThermoML.v2020-09-30\10.1021\je5008789.xml | 10.1021/je5008789 | New Experimental Data and Reference Models for the Viscosity and Density of Squalane | 2015 | J. Chem. Eng. Data | 2 | 1 | 2,6,10,15,19,23-hexamethyltetracosane |  | C30H62 | 待定 | 2,6,10,15,19,23-hexamethyltetracosane | C30H62 |  | 待定 | PRAKJMSDJKAYCZ-UHFFFAOYSA-N | InChI=1S/C30H62/c1-25(2)15-11-19-29(7)23-13-21-27(5)17-9-10-18-28(6)22-14-24-30(8)20-12-16-26(3)4/h25-30H,9-24H2,1-8H3 | 433.31 |  | 433.31 |  | 600 |  | 600 |  | Viscosity, Pa*s | Pa*s | Liquid | Vibrating wire viscometry | 0.001309 | 2.8e-05 | TRUE | 0.001309 | 1.309 | 1.309 | 0.01309 | [55 empty] | C,H | kept | Liquid | inchikey:PRAKJMSDJKAYCZ-UHFFFAOYSA-N | -6.6385 | ok | inchikey | PRAKJMSDJKAYCZ-UHFFFAOYSA-N | 8089 |  |  | CC(C)CCCC(C)CCCC(C)CCCCC(C)CCCC(C)CCCC(C)C | C30H62 | 2,6,10,15,19,23-hexamethyltetracosane | PRAKJMSDJKAYCZ-UHFFFAOYSA-N | CC(C)CCCC(C)CCCC(C)CCCCC(C)CCCC(C)CCCC(C)C | CC(C)CCCC(C)CCCC(C)CCCCC(C)CCCC(C)CCCC(C)C | TRUE | TRUE | keep |  | 71 | 273.15 | 473.07 | 199.92 | C;H |  | FALSE | FALSE |  | 8089 | existing_pubchem_cid | existing |  | 0 |  |  |  | not_found_in_pug_view
D:\PyProjects\extend\real data\NIST\ThermoML.v2020-09-30\10.1021\je5008789.xml | 10.1021/je5008789 | New Experimental Data and Reference Models for the Viscosity and Density of Squalane | 2015 | J. Chem. Eng. Data | 2 | 1 | 2,6,10,15,19,23-hexamethyltetracosane |  | C30H62 | 待定 | 2,6,10,15,19,23-hexamethyltetracosane | C30H62 |  | 待定 | PRAKJMSDJKAYCZ-UHFFFAOYSA-N | InChI=1S/C30H62/c1-25(2)15-11-19-29(7)23-13-21-27(5)17-9-10-18-28(6)22-14-24-30(8)20-12-16-26(3)4/h25-30H,9-24H2,1-8H3 | 433.35 |  | 433.35 |  | 20500 |  | 20500 |  | Viscosity, Pa*s | Pa*s | Liquid | Vibrating wire viscometry | 0.001749 | 3.7e-05 | TRUE | 0.001749 | 1.749 | 1.749 | 0.01749 | [55 empty] | C,H | kept | Liquid | inchikey:PRAKJMSDJKAYCZ-UHFFFAOYSA-N | -6.3487 | ok | inchikey | PRAKJMSDJKAYCZ-UHFFFAOYSA-N | 8089 |  |  | CC(C)CCCC(C)CCCC(C)CCCCC(C)CCCC(C)CCCC(C)C | C30H62 | 2,6,10,15,19,23-hexamethyltetracosane | PRAKJMSDJKAYCZ-UHFFFAOYSA-N | CC(C)CCCC(C)CCCC(C)CCCCC(C)CCCC(C)CCCC(C)C | CC(C)CCCC(C)CCCC(C)CCCCC(C)CCCC(C)CCCC(C)C | TRUE | TRUE | keep |  | 71 | 273.15 | 473.07 | 199.92 | C;H |  | FALSE | FALSE |  | 8089 | existing_pubchem_cid | existing |  | 0 |  |  |  | not_found_in_pug_view
D:\PyProjects\extend\real data\NIST\ThermoML.v2020-09-30\10.1021\je5008789.xml | 10.1021/je5008789 | New Experimental Data and Reference Models for the Viscosity and Density of Squalane | 2015 | J. Chem. Eng. Data | 2 | 1 | 2,6,10,15,19,23-hexamethyltetracosane |  | C30H62 | 待定 | 2,6,10,15,19,23-hexamethyltetracosane | C30H62 |  | 待定 | PRAKJMSDJKAYCZ-UHFFFAOYSA-N | InChI=1S/C30H62/c1-25(2)15-11-19-29(7)23-13-21-27(5)17-9-10-18-28(6)22-14-24-30(8)20-12-16-26(3)4/h25-30H,9-24H2,1-8H3 | 433.36 |  | 433.36 |  | 680 |  | 680 |  | Viscosity, Pa*s | Pa*s | Liquid | Vibrating wire viscometry | 0.001309 | 2.8e-05 | TRUE | 0.001309 | 1.309 | 1.309 | 0.01309 | [55 empty] | C,H | kept | Liquid | inchikey:PRAKJMSDJKAYCZ-UHFFFAOYSA-N | -6.6385 | ok | inchikey | PRAKJMSDJKAYCZ-UHFFFAOYSA-N | 8089 |  |  | CC(C)CCCC(C)CCCC(C)CCCCC(C)CCCC(C)CCCC(C)C | C30H62 | 2,6,10,15,19,23-hexamethyltetracosane | PRAKJMSDJKAYCZ-UHFFFAOYSA-N | CC(C)CCCC(C)CCCC(C)CCCCC(C)CCCC(C)CCCC(C)C | CC(C)CCCC(C)CCCC(C)CCCCC(C)CCCC(C)CCCC(C)C | TRUE | TRUE | keep |  | 71 | 273.15 | 473.07 | 199.92 | C;H |  | FALSE | FALSE |  | 8089 | existing_pubchem_cid | existing |  | 0 |  |  |  | not_found_in_pug_view
D:\PyProjects\extend\real data\NIST\ThermoML.v2020-09-30\10.1021\je800894y.xml | 10.1021/je800894y | Viscosity and Density of Carbon Dioxide + 2,6,10,15,19,23-Hexamethyltetracosane (Squalane) | 2009 | J. Chem. Eng. Data | 1 | 1 | 2,6,10,15,19,23-hexamethyltetracosane |  | C30H62 | 待定 | 2,6,10,15,19,23-hexamethyltetracosane | C30H62 |  | 待定 | PRAKJMSDJKAYCZ-UHFFFAOYSA-N | InChI=1S/C30H62/c1-25(2)15-11-19-29(7)23-13-21-27(5)17-9-10-18-28(6)22-14-24-30(8)20-12-16-26(3)4/h25-30H,9-24H2,1-8H3 | 448.25 |  | 448.25 |  | 5580 |  | 5580 |  | Viscosity, Pa*s | Pa*s | Liquid | Vibrating wire viscometry | 0.00117 | 3e-05 | TRUE | 0.00117 | 1.17 | 1.17 | 0.0117 | [55 empty] | C,H | kept | Liquid | inchikey:PRAKJMSDJKAYCZ-UHFFFAOYSA-N | -6.7508 | ok | inchikey | PRAKJMSDJKAYCZ-UHFFFAOYSA-N | 8089 |  |  | CC(C)CCCC(C)CCCC(C)CCCCC(C)CCCC(C)CCCC(C)C | C30H62 | 2,6,10,15,19,23-hexamethyltetracosane | PRAKJMSDJKAYCZ-UHFFFAOYSA-N | CC(C)CCCC(C)CCCC(C)CCCCC(C)CCCC(C)CCCC(C)C | CC(C)CCCC(C)CCCC(C)CCCCC(C)CCCC(C)CCCC(C)C | TRUE | TRUE | keep |  | 71 | 273.15 | 473.07 | 199.92 | C;H |  | FALSE | FALSE |  | 8089 | existing_pubchem_cid | existing |  | 0 |  |  |  | not_found_in_pug_view
D:\PyProjects\extend\real data\NIST\ThermoML.v2020-09-30\10.1021\je5008789.xml | 10.1021/je5008789 | New Experimental Data and Reference Models for the Viscosity and Density of Squalane | 2015 | J. Chem. Eng. Data | 2 | 1 | 2,6,10,15,19,23-hexamethyltetracosane |  | C30H62 | 待定 | 2,6,10,15,19,23-hexamethyltetracosane | C30H62 |  | 待定 | PRAKJMSDJKAYCZ-UHFFFAOYSA-N | InChI=1S/C30H62/c1-25(2)15-11-19-29(7)23-13-21-27(5)17-9-10-18-28(6)22-14-24-30(8)20-12-16-26(3)4/h25-30H,9-24H2,1-8H3 | 452.85 |  | 452.85 |  | 201770 |  | 201770 |  | Viscosity, Pa*s | Pa*s | Liquid | Vibrating wire viscometry | 0.006867 | 0.000144 | TRUE | 0.006867 | 6.867 | 6.867 | 0.06867 | [55 empty] | C,H | kept | Liquid | inchikey:PRAKJMSDJKAYCZ-UHFFFAOYSA-N | -4.981 | ok | inchikey | PRAKJMSDJKAYCZ-UHFFFAOYSA-N | 8089 |  |  | CC(C)CCCC(C)CCCC(C)CCCCC(C)CCCC(C)CCCC(C)C | C30H62 | 2,6,10,15,19,23-hexamethyltetracosane | PRAKJMSDJKAYCZ-UHFFFAOYSA-N | CC(C)CCCC(C)CCCC(C)CCCCC(C)CCCC(C)CCCC(C)C | CC(C)CCCC(C)CCCC(C)CCCCC(C)CCCC(C)CCCC(C)C | TRUE | TRUE | keep |  | 71 | 273.15 | 473.07 | 199.92 | C;H |  | FALSE | FALSE |  | 8089 | existing_pubchem_cid | existing |  | 0 |  |  |  | not_found_in_pug_view
D:\PyProjects\extend\real data\NIST\ThermoML.v2020-09-30\10.1021\je5008789.xml | 10.1021/je5008789 | New Experimental Data and Reference Models for the Viscosity and Density of Squalane | 2015 | J. Chem. Eng. Data | 2 | 1 | 2,6,10,15,19,23-hexamethyltetracosane |  | C30H62 | 待定 | 2,6,10,15,19,23-hexamethyltetracosane | C30H62 |  | 待定 | PRAKJMSDJKAYCZ-UHFFFAOYSA-N | InChI=1S/C30H62/c1-25(2)15-11-19-29(7)23-13-21-27(5)17-9-10-18-28(6)22-14-24-30(8)20-12-16-26(3)4/h25-30H,9-24H2,1-8H3 | 452.95 |  | 452.95 |  | 163170 |  | 163170 |  | Viscosity, Pa*s | Pa*s | Liquid | Vibrating wire viscometry | 0.005261 | 0.000111 | TRUE | 0.005261 | 5.261 | 5.261 | 0.05261 | [55 empty] | C,H | kept | Liquid | inchikey:PRAKJMSDJKAYCZ-UHFFFAOYSA-N | -5.2474 | ok | inchikey | PRAKJMSDJKAYCZ-UHFFFAOYSA-N | 8089 |  |  | CC(C)CCCC(C)CCCC(C)CCCCC(C)CCCC(C)CCCC(C)C | C30H62 | 2,6,10,15,19,23-hexamethyltetracosane | PRAKJMSDJKAYCZ-UHFFFAOYSA-N | CC(C)CCCC(C)CCCC(C)CCCCC(C)CCCC(C)CCCC(C)C | CC(C)CCCC(C)CCCC(C)CCCCC(C)CCCC(C)CCCC(C)C | TRUE | TRUE | keep |  | 71 | 273.15 | 473.07 | 199.92 | C;H |  | FALSE | FALSE |  | 8089 | existing_pubchem_cid | existing |  | 0 |  |  |  | not_found_in_pug_view
D:\PyProjects\extend\real data\NIST\ThermoML.v2020-09-30\10.1021\je5008789.xml | 10.1021/je5008789 | New Experimental Data and Reference Models for the Viscosity and Density of Squalane | 2015 | J. Chem. Eng. Data | 2 | 1 | 2,6,10,15,19,23-hexamethyltetracosane |  | C30H62 | 待定 | 2,6,10,15,19,23-hexamethyltetracosane | C30H62 |  | 待定 | PRAKJMSDJKAYCZ-UHFFFAOYSA-N | InChI=1S/C30H62/c1-25(2)15-11-19-29(7)23-13-21-27(5)17-9-10-18-28(6)22-14-24-30(8)20-12-16-26(3)4/h25-30H,9-24H2,1-8H3 | 453.15 |  | 453.15 |  | 1150 |  | 1150 |  | Viscosity, Pa*s | Pa*s | Liquid | Vibrating wire viscometry | 0.001062 | 2.3e-05 | TRUE | 0.001062 | 1.062 | 1.062 | 0.01062 | [55 empty] | C,H | kept | Liquid | inchikey:PRAKJMSDJKAYCZ-UHFFFAOYSA-N | -6.8476 | ok | inchikey | PRAKJMSDJKAYCZ-UHFFFAOYSA-N | 8089 |  |  | CC(C)CCCC(C)CCCC(C)CCCCC(C)CCCC(C)CCCC(C)C | C30H62 | 2,6,10,15,19,23-hexamethyltetracosane | PRAKJMSDJKAYCZ-UHFFFAOYSA-N | CC(C)CCCC(C)CCCC(C)CCCCC(C)CCCC(C)CCCC(C)C | CC(C)CCCC(C)CCCC(C)CCCCC(C)CCCC(C)CCCC(C)C | TRUE | TRUE | keep |  | 71 | 273.15 | 473.07 | 199.92 | C;H |  | FALSE | FALSE |  | 8089 | existing_pubchem_cid | existing |  | 0 |  |  |  | not_found_in_pug_view
D:\PyProjects\extend\real data\NIST\ThermoML.v2020-09-30\10.1021\je5008789.xml | 10.1021/je5008789 | New Experimental Data and Reference Models for the Viscosity and Density of Squalane | 2015 | J. Chem. Eng. Data | 2 | 1 | 2,6,10,15,19,23-hexamethyltetracosane |  | C30H62 | 待定 | 2,6,10,15,19,23-hexamethyltetracosane | C30H62 |  | 待定 | PRAKJMSDJKAYCZ-UHFFFAOYSA-N | InChI=1S/C30H62/c1-25(2)15-11-19-29(7)23-13-21-27(5)17-9-10-18-28(6)22-14-24-30(8)20-12-16-26(3)4/h25-30H,9-24H2,1-8H3 | 453.16 |  | 453.16 |  | 20190 |  | 20190 |  | Viscosity, Pa*s | Pa*s | Liquid | Vibrating wire viscometry | 0.001405 | 3e-05 | TRUE | 0.001405 | 1.405 | 1.405 | 0.01405 | [55 empty] | C,H | kept | Liquid | inchikey:PRAKJMSDJKAYCZ-UHFFFAOYSA-N | -6.5677 | ok | inchikey | PRAKJMSDJKAYCZ-UHFFFAOYSA-N | 8089 |  |  | CC(C)CCCC(C)CCCC(C)CCCCC(C)CCCC(C)CCCC(C)C | C30H62 | 2,6,10,15,19,23-hexamethyltetracosane | PRAKJMSDJKAYCZ-UHFFFAOYSA-N | CC(C)CCCC(C)CCCC(C)CCCCC(C)CCCC(C)CCCC(C)C | CC(C)CCCC(C)CCCC(C)CCCCC(C)CCCC(C)CCCC(C)C | TRUE | TRUE | keep |  | 71 | 273.15 | 473.07 | 199.92 | C;H |  | FALSE | FALSE |  | 8089 | existing_pubchem_cid | existing |  | 0 |  |  |  | not_found_in_pug_view
D:\PyProjects\extend\real data\NIST\ThermoML.v2020-09-30\10.1021\je5008789.xml | 10.1021/je5008789 | New Experimental Data and Reference Models for the Viscosity and Density of Squalane | 2015 | J. Chem. Eng. Data | 2 | 1 | 2,6,10,15,19,23-hexamethyltetracosane |  | C30H62 | 待定 | 2,6,10,15,19,23-hexamethyltetracosane | C30H62 |  | 待定 | PRAKJMSDJKAYCZ-UHFFFAOYSA-N | InChI=1S/C30H62/c1-25(2)15-11-19-29(7)23-13-21-27(5)17-9-10-18-28(6)22-14-24-30(8)20-12-16-26(3)4/h25-30H,9-24H2,1-8H3 | 453.17 |  | 453.17 |  | 40450 |  | 40450 |  | Viscosity, Pa*s | Pa*s | Liquid | Vibrating wire viscometry | 0.001796 | 3.8e-05 | TRUE | 0.001796 | 1.796 | 1.796 | 0.01796 | [55 empty] | C,H | kept | Liquid | inchikey:PRAKJMSDJKAYCZ-UHFFFAOYSA-N | -6.3222 | ok | inchikey | PRAKJMSDJKAYCZ-UHFFFAOYSA-N | 8089 |  |  | CC(C)CCCC(C)CCCC(C)CCCCC(C)CCCC(C)CCCC(C)C | C30H62 | 2,6,10,15,19,23-hexamethyltetracosane | PRAKJMSDJKAYCZ-UHFFFAOYSA-N | CC(C)CCCC(C)CCCC(C)CCCCC(C)CCCC(C)CCCC(C)C | CC(C)CCCC(C)CCCC(C)CCCCC(C)CCCC(C)CCCC(C)C | TRUE | TRUE | keep |  | 71 | 273.15 | 473.07 | 199.92 | C;H |  | FALSE | FALSE |  | 8089 | existing_pubchem_cid | existing |  | 0 |  |  |  | not_found_in_pug_view
D:\PyProjects\extend\real data\NIST\ThermoML.v2020-09-30\10.1021\je5008789.xml | 10.1021/je5008789 | New Experimental Data and Reference Models for the Viscosity and Density of Squalane | 2015 | J. Chem. Eng. Data | 2 | 1 | 2,6,10,15,19,23-hexamethyltetracosane |  | C30H62 | 待定 | 2,6,10,15,19,23-hexamethyltetracosane | C30H62 |  | 待定 | PRAKJMSDJKAYCZ-UHFFFAOYSA-N | InChI=1S/C30H62/c1-25(2)15-11-19-29(7)23-13-21-27(5)17-9-10-18-28(6)22-14-24-30(8)20-12-16-26(3)4/h25-30H,9-24H2,1-8H3 | 453.18 |  | 453.18 |  | 60480 |  | 60480 |  | Viscosity, Pa*s | Pa*s | Liquid | Vibrating wire viscometry | 0.002222 | 4.7e-05 | TRUE | 0.002222 | 2.222 | 2.222 | 0.02222 | [55 empty] | C,H | kept | Liquid | inchikey:PRAKJMSDJKAYCZ-UHFFFAOYSA-N | -6.1093 | ok | inchikey | PRAKJMSDJKAYCZ-UHFFFAOYSA-N | 8089 |  |  | CC(C)CCCC(C)CCCC(C)CCCCC(C)CCCC(C)CCCC(C)C | C30H62 | 2,6,10,15,19,23-hexamethyltetracosane | PRAKJMSDJKAYCZ-UHFFFAOYSA-N | CC(C)CCCC(C)CCCC(C)CCCCC(C)CCCC(C)CCCC(C)C | CC(C)CCCC(C)CCCC(C)CCCCC(C)CCCC(C)CCCC(C)C | TRUE | TRUE | keep |  | 71 | 273.15 | 473.07 | 199.92 | C;H |  | FALSE | FALSE |  | 8089 | existing_pubchem_cid | existing |  | 0 |  |  |  | not_found_in_pug_view
D:\PyProjects\extend\real data\NIST\ThermoML.v2020-09-30\10.1021\je5008789.xml | 10.1021/je5008789 | New Experimental Data and Reference Models for the Viscosity and Density of Squalane | 2015 | J. Chem. Eng. Data | 2 | 1 | 2,6,10,15,19,23-hexamethyltetracosane |  | C30H62 | 待定 | 2,6,10,15,19,23-hexamethyltetracosane | C30H62 |  | 待定 | PRAKJMSDJKAYCZ-UHFFFAOYSA-N | InChI=1S/C30H62/c1-25(2)15-11-19-29(7)23-13-21-27(5)17-9-10-18-28(6)22-14-24-30(8)20-12-16-26(3)4/h25-30H,9-24H2,1-8H3 | 453.19 |  | 453.19 |  | 160150 |  | 160150 |  | Viscosity, Pa*s | Pa*s | Liquid | Vibrating wire viscometry | 0.005142 | 0.000108 | TRUE | 0.005142 | 5.142 | 5.142 | 0.05142 | [55 empty] | C,H | kept | Liquid | inchikey:PRAKJMSDJKAYCZ-UHFFFAOYSA-N | -5.2703 | ok | inchikey | PRAKJMSDJKAYCZ-UHFFFAOYSA-N | 8089 |  |  | CC(C)CCCC(C)CCCC(C)CCCCC(C)CCCC(C)CCCC(C)C | C30H62 | 2,6,10,15,19,23-hexamethyltetracosane | PRAKJMSDJKAYCZ-UHFFFAOYSA-N | CC(C)CCCC(C)CCCC(C)CCCCC(C)CCCC(C)CCCC(C)C | CC(C)CCCC(C)CCCC(C)CCCCC(C)CCCC(C)CCCC(C)C | TRUE | TRUE | keep |  | 71 | 273.15 | 473.07 | 199.92 | C;H |  | FALSE | FALSE |  | 8089 | existing_pubchem_cid | existing |  | 0 |  |  |  | not_found_in_pug_view
D:\PyProjects\extend\real data\NIST\ThermoML.v2020-09-30\10.1021\je5008789.xml | 10.1021/je5008789 | New Experimental Data and Reference Models for the Viscosity and Density of Squalane | 2015 | J. Chem. Eng. Data | 2 | 1 | 2,6,10,15,19,23-hexamethyltetracosane |  | C30H62 | 待定 | 2,6,10,15,19,23-hexamethyltetracosane | C30H62 |  | 待定 | PRAKJMSDJKAYCZ-UHFFFAOYSA-N | InChI=1S/C30H62/c1-25(2)15-11-19-29(7)23-13-21-27(5)17-9-10-18-28(6)22-14-24-30(8)20-12-16-26(3)4/h25-30H,9-24H2,1-8H3 | 453.2 |  | 453.2 |  | 120790 |  | 120790 |  | Viscosity, Pa*s | Pa*s | Liquid | Vibrating wire viscometry | 0.0038 | 8e-05 | TRUE | 0.0038 | 3.8 | 3.8 | 0.038 | [55 empty] | C,H | kept | Liquid | inchikey:PRAKJMSDJKAYCZ-UHFFFAOYSA-N | -5.5728 | ok | inchikey | PRAKJMSDJKAYCZ-UHFFFAOYSA-N | 8089 |  |  | CC(C)CCCC(C)CCCC(C)CCCCC(C)CCCC(C)CCCC(C)C | C30H62 | 2,6,10,15,19,23-hexamethyltetracosane | PRAKJMSDJKAYCZ-UHFFFAOYSA-N | CC(C)CCCC(C)CCCC(C)CCCCC(C)CCCC(C)CCCC(C)C | CC(C)CCCC(C)CCCC(C)CCCCC(C)CCCC(C)CCCC(C)C | TRUE | TRUE | keep |  | 71 | 273.15 | 473.07 | 199.92 | C;H |  | FALSE | FALSE |  | 8089 | existing_pubchem_cid | existing |  | 0 |  |  |  | not_found_in_pug_view
D:\PyProjects\extend\real data\NIST\ThermoML.v2020-09-30\10.1021\je5008789.xml | 10.1021/je5008789 | New Experimental Data and Reference Models for the Viscosity and Density of Squalane | 2015 | J. Chem. Eng. Data | 2 | 1 | 2,6,10,15,19,23-hexamethyltetracosane |  | C30H62 | 待定 | 2,6,10,15,19,23-hexamethyltetracosane | C30H62 |  | 待定 | PRAKJMSDJKAYCZ-UHFFFAOYSA-N | InChI=1S/C30H62/c1-25(2)15-11-19-29(7)23-13-21-27(5)17-9-10-18-28(6)22-14-24-30(8)20-12-16-26(3)4/h25-30H,9-24H2,1-8H3 | 472.81 |  | 472.81 |  | 1050 |  | 1050 |  | Viscosity, Pa*s | Pa*s | Liquid | Vibrating wire viscometry | 0.000867 | 1.9e-05 | TRUE | 0.000867 | 0.867 | 0.867 | 0.00867 | [55 empty] | C,H | kept | Liquid | inchikey:PRAKJMSDJKAYCZ-UHFFFAOYSA-N | -7.0505 | ok | inchikey | PRAKJMSDJKAYCZ-UHFFFAOYSA-N | 8089 |  |  | CC(C)CCCC(C)CCCC(C)CCCCC(C)CCCC(C)CCCC(C)C | C30H62 | 2,6,10,15,19,23-hexamethyltetracosane | PRAKJMSDJKAYCZ-UHFFFAOYSA-N | CC(C)CCCC(C)CCCC(C)CCCCC(C)CCCC(C)CCCC(C)C | CC(C)CCCC(C)CCCC(C)CCCCC(C)CCCC(C)CCCC(C)C | TRUE | TRUE | keep |  | 71 | 273.15 | 473.07 | 199.92 | C;H |  | FALSE | FALSE |  | 8089 | existing_pubchem_cid | existing |  | 0 |  |  |  | not_found_in_pug_view
D:\PyProjects\extend\real data\NIST\ThermoML.v2020-09-30\10.1021\je5008789.xml | 10.1021/je5008789 | New Experimental Data and Reference Models for the Viscosity and Density of Squalane | 2015 | J. Chem. Eng. Data | 2 | 1 | 2,6,10,15,19,23-hexamethyltetracosane |  | C30H62 | 待定 | 2,6,10,15,19,23-hexamethyltetracosane | C30H62 |  | 待定 | PRAKJMSDJKAYCZ-UHFFFAOYSA-N | InChI=1S/C30H62/c1-25(2)15-11-19-29(7)23-13-21-27(5)17-9-10-18-28(6)22-14-24-30(8)20-12-16-26(3)4/h25-30H,9-24H2,1-8H3 | 473.03 |  | 473.03 |  | 200210 |  | 200210 |  | Viscosity, Pa*s | Pa*s | Liquid | Vibrating wire viscometry | 0.005348 | 0.000113 | TRUE | 0.005348 | 5.348 | 5.348 | 0.05348 | [55 empty] | C,H | kept | Liquid | inchikey:PRAKJMSDJKAYCZ-UHFFFAOYSA-N | -5.231 | ok | inchikey | PRAKJMSDJKAYCZ-UHFFFAOYSA-N | 8089 |  |  | CC(C)CCCC(C)CCCC(C)CCCCC(C)CCCC(C)CCCC(C)C | C30H62 | 2,6,10,15,19,23-hexamethyltetracosane | PRAKJMSDJKAYCZ-UHFFFAOYSA-N | CC(C)CCCC(C)CCCC(C)CCCCC(C)CCCC(C)CCCC(C)C | CC(C)CCCC(C)CCCC(C)CCCCC(C)CCCC(C)CCCC(C)C | TRUE | TRUE | keep |  | 71 | 273.15 | 473.07 | 199.92 | C;H |  | FALSE | FALSE |  | 8089 | existing_pubchem_cid | existing |  | 0 |  |  |  | not_found_in_pug_view
D:\PyProjects\extend\real data\NIST\ThermoML.v2020-09-30\10.1021\je5008789.xml | 10.1021/je5008789 | New Experimental Data and Reference Models for the Viscosity and Density of Squalane | 2015 | J. Chem. Eng. Data | 2 | 1 | 2,6,10,15,19,23-hexamethyltetracosane |  | C30H62 | 待定 | 2,6,10,15,19,23-hexamethyltetracosane | C30H62 |  | 待定 | PRAKJMSDJKAYCZ-UHFFFAOYSA-N | InChI=1S/C30H62/c1-25(2)15-11-19-29(7)23-13-21-27(5)17-9-10-18-28(6)22-14-24-30(8)20-12-16-26(3)4/h25-30H,9-24H2,1-8H3 | 473.04 |  | 473.04 |  | 1050 |  | 1050 |  | Viscosity, Pa*s | Pa*s | Liquid | Vibrating wire viscometry | 0.000868 | 1.9e-05 | TRUE | 0.000868 | 0.868 | 0.868 | 0.00868 | [55 empty] | C,H | kept | Liquid | inchikey:PRAKJMSDJKAYCZ-UHFFFAOYSA-N | -7.0493 | ok | inchikey | PRAKJMSDJKAYCZ-UHFFFAOYSA-N | 8089 |  |  | CC(C)CCCC(C)CCCC(C)CCCCC(C)CCCC(C)CCCC(C)C | C30H62 | 2,6,10,15,19,23-hexamethyltetracosane | PRAKJMSDJKAYCZ-UHFFFAOYSA-N | CC(C)CCCC(C)CCCC(C)CCCCC(C)CCCC(C)CCCC(C)C | CC(C)CCCC(C)CCCC(C)CCCCC(C)CCCC(C)CCCC(C)C | TRUE | TRUE | keep |  | 71 | 273.15 | 473.07 | 199.92 | C;H |  | FALSE | FALSE |  | 8089 | existing_pubchem_cid | existing |  | 0 |  |  |  | not_found_in_pug_view
D:\PyProjects\extend\real data\NIST\ThermoML.v2020-09-30\10.1021\je5008789.xml | 10.1021/je5008789 | New Experimental Data and Reference Models for the Viscosity and Density of Squalane | 2015 | J. Chem. Eng. Data | 2 | 1 | 2,6,10,15,19,23-hexamethyltetracosane |  | C30H62 | 待定 | 2,6,10,15,19,23-hexamethyltetracosane | C30H62 |  | 待定 | PRAKJMSDJKAYCZ-UHFFFAOYSA-N | InChI=1S/C30H62/c1-25(2)15-11-19-29(7)23-13-21-27(5)17-9-10-18-28(6)22-14-24-30(8)20-12-16-26(3)4/h25-30H,9-24H2,1-8H3 | 473.05 |  | 473.05 |  | 150 |  | 150 |  | Viscosity, Pa*s | Pa*s | Liquid | Vibrating wire viscometry | 0.000853 | 1.9e-05 | TRUE | 0.000853 | 0.853 | 0.853 | 0.00853 | [55 empty] | C,H | kept | Liquid | inchikey:PRAKJMSDJKAYCZ-UHFFFAOYSA-N | -7.0668 | ok | inchikey | PRAKJMSDJKAYCZ-UHFFFAOYSA-N | 8089 |  |  | CC(C)CCCC(C)CCCC(C)CCCCC(C)CCCC(C)CCCC(C)C | C30H62 | 2,6,10,15,19,23-hexamethyltetracosane | PRAKJMSDJKAYCZ-UHFFFAOYSA-N | CC(C)CCCC(C)CCCC(C)CCCCC(C)CCCC(C)CCCC(C)C | CC(C)CCCC(C)CCCC(C)CCCCC(C)CCCC(C)CCCC(C)C | TRUE | TRUE | keep |  | 71 | 273.15 | 473.07 | 199.92 | C;H |  | FALSE | FALSE |  | 8089 | existing_pubchem_cid | existing |  | 0 |  |  |  | not_found_in_pug_view
D:\PyProjects\extend\real data\NIST\ThermoML.v2020-09-30\10.1021\je5008789.xml | 10.1021/je5008789 | New Experimental Data and Reference Models for the Viscosity and Density of Squalane | 2015 | J. Chem. Eng. Data | 2 | 1 | 2,6,10,15,19,23-hexamethyltetracosane |  | C30H62 | 待定 | 2,6,10,15,19,23-hexamethyltetracosane | C30H62 |  | 待定 | PRAKJMSDJKAYCZ-UHFFFAOYSA-N | InChI=1S/C30H62/c1-25(2)15-11-19-29(7)23-13-21-27(5)17-9-10-18-28(6)22-14-24-30(8)20-12-16-26(3)4/h25-30H,9-24H2,1-8H3 | 473.06 |  | 473.06 |  | 60230 |  | 60230 |  | Viscosity, Pa*s | Pa*s | Liquid | Vibrating wire viscometry | 0.00181 | 3.9e-05 | TRUE | 0.00181 | 1.81 | 1.81 | 0.0181 | [55 empty] | C,H | kept | Liquid | inchikey:PRAKJMSDJKAYCZ-UHFFFAOYSA-N | -6.3144 | ok | inchikey | PRAKJMSDJKAYCZ-UHFFFAOYSA-N | 8089 |  |  | CC(C)CCCC(C)CCCC(C)CCCCC(C)CCCC(C)CCCC(C)C | C30H62 | 2,6,10,15,19,23-hexamethyltetracosane | PRAKJMSDJKAYCZ-UHFFFAOYSA-N | CC(C)CCCC(C)CCCC(C)CCCCC(C)CCCC(C)CCCC(C)C | CC(C)CCCC(C)CCCC(C)CCCCC(C)CCCC(C)CCCC(C)C | TRUE | TRUE | keep |  | 71 | 273.15 | 473.07 | 199.92 | C;H |  | FALSE | FALSE |  | 8089 | existing_pubchem_cid | existing |  | 0 |  |  |  | not_found_in_pug_view
D:\PyProjects\extend\real data\NIST\ThermoML.v2020-09-30\10.1021\je5008789.xml | 10.1021/je5008789 | New Experimental Data and Reference Models for the Viscosity and Density of Squalane | 2015 | J. Chem. Eng. Data | 2 | 1 | 2,6,10,15,19,23-hexamethyltetracosane |  | C30H62 | 待定 | 2,6,10,15,19,23-hexamethyltetracosane | C30H62 |  | 待定 | PRAKJMSDJKAYCZ-UHFFFAOYSA-N | InChI=1S/C30H62/c1-25(2)15-11-19-29(7)23-13-21-27(5)17-9-10-18-28(6)22-14-24-30(8)20-12-16-26(3)4/h25-30H,9-24H2,1-8H3 | 473.07 |  | 473.07 |  | 100370 |  | 100370 |  | Viscosity, Pa*s | Pa*s | Liquid | Vibrating wire viscometry | 0.00259 | 5.5e-05 | TRUE | 0.00259 | 2.59 | 2.59 | 0.0259 | [55 empty] | C,H | kept | Liquid | inchikey:PRAKJMSDJKAYCZ-UHFFFAOYSA-N | -5.9561 | ok | inchikey | PRAKJMSDJKAYCZ-UHFFFAOYSA-N | 8089 |  |  | CC(C)CCCC(C)CCCC(C)CCCCC(C)CCCC(C)CCCC(C)C | C30H62 | 2,6,10,15,19,23-hexamethyltetracosane | PRAKJMSDJKAYCZ-UHFFFAOYSA-N | CC(C)CCCC(C)CCCC(C)CCCCC(C)CCCC(C)CCCC(C)C | CC(C)CCCC(C)CCCC(C)CCCCC(C)CCCC(C)CCCC(C)C | TRUE | TRUE | keep |  | 71 | 273.15 | 473.07 | 199.92 | C;H |  | FALSE | FALSE |  | 8089 | existing_pubchem_cid | existing |  | 0 |  |  |  | not_found_in_pug_view
D:\PyProjects\extend\real data\NIST\ThermoML.v2020-09-30\10.1021\je1012235.xml | 10.1021/je1012235 | Densities and Viscosities of Minority Fatty Acid Methyl and Ethyl Esters Present in Biodiesel | 2011 | J. Chem. Eng. Data | 11 | 1 | methyl eicosanoate |  | C21H42O2 | 待定 | methyl eicosanoate | C21H42O2 |  | 待定 | QGBRLVONZXHAKJ-UHFFFAOYSA-N | InChI=1S/C21H42O2/c1-3-4-5-6-7-8-9-10-11-12-13-14-15-16-17-18-19-20-21(22)23-2/h3-20H2,1-2H3 | 323.15 |  | 323.15 | [5 empty] | Viscosity, Pa*s | Pa*s | Liquid | CONCYL:UFactor:2 | 0.0048319 | 6.07e-05 | TRUE | 0.0048319 | 4.8319 | 4.8319 | 0.048319 | [55 empty] | C,H,O | kept | Liquid | inchikey:QGBRLVONZXHAKJ-UHFFFAOYSA-N | -5.3325 | ok | inchikey | QGBRLVONZXHAKJ-UHFFFAOYSA-N | 14259 |  |  | CCCCCCCCCCCCCCCCCCCC(=O)OC | C21H42O2 | methyl icosanoate | QGBRLVONZXHAKJ-UHFFFAOYSA-N | CCCCCCCCCCCCCCCCCCCC(=O)OC | CCCCCCCCCCCCCCCCCCCC(=O)OC | TRUE | TRUE | keep |  | 11 | 323.15 | 373.15 | 50 | C;H;O |  | FALSE | FALSE |  | 14259 | existing_pubchem_cid | existing |  | 0 |  |  |  | not_found_in_pug_view
D:\PyProjects\extend\real data\NIST\ThermoML.v2020-09-30\10.1021\je1012235.xml | 10.1021/je1012235 | Densities and Viscosities of Minority Fatty Acid Methyl and Ethyl Esters Present in Biodiesel | 2011 | J. Chem. Eng. Data | 11 | 1 | methyl eicosanoate |  | C21H42O2 | 待定 | methyl eicosanoate | C21H42O2 |  | 待定 | QGBRLVONZXHAKJ-UHFFFAOYSA-N | InChI=1S/C21H42O2/c1-3-4-5-6-7-8-9-10-11-12-13-14-15-16-17-18-19-20-21(22)23-2/h3-20H2,1-2H3 | 328.15 |  | 328.15 | [5 empty] | Viscosity, Pa*s | Pa*s | Liquid | CONCYL:UFactor:2 | 0.0043226 | 5.47e-05 | TRUE | 0.0043226 | 4.3226 | 4.3226 | 0.043226 | [55 empty] | C,H,O | kept | Liquid | inchikey:QGBRLVONZXHAKJ-UHFFFAOYSA-N | -5.4439 | ok | inchikey | QGBRLVONZXHAKJ-UHFFFAOYSA-N | 14259 |  |  | CCCCCCCCCCCCCCCCCCCC(=O)OC | C21H42O2 | methyl icosanoate | QGBRLVONZXHAKJ-UHFFFAOYSA-N | CCCCCCCCCCCCCCCCCCCC(=O)OC | CCCCCCCCCCCCCCCCCCCC(=O)OC | TRUE | TRUE | keep |  | 11 | 323.15 | 373.15 | 50 | C;H;O |  | FALSE | FALSE |  | 14259 | existing_pubchem_cid | existing |  | 0 |  |  |  | not_found_in_pug_view
D:\PyProjects\extend\real data\NIST\ThermoML.v2020-09-30\10.1021\je1012235.xml | 10.1021/je1012235 | Densities and Viscosities of Minority Fatty Acid Methyl and Ethyl Esters Present in Biodiesel | 2011 | J. Chem. Eng. Data | 11 | 1 | methyl eicosanoate |  | C21H42O2 | 待定 | methyl eicosanoate | C21H42O2 |  | 待定 | QGBRLVONZXHAKJ-UHFFFAOYSA-N | InChI=1S/C21H42O2/c1-3-4-5-6-7-8-9-10-11-12-13-14-15-16-17-18-19-20-21(22)23-2/h3-20H2,1-2H3 | 333.15 |  | 333.15 | [5 empty] | Viscosity, Pa*s | Pa*s | Liquid | CONCYL:UFactor:2 | 0.0038888 | 4.96e-05 | TRUE | 0.0038888 | 3.8888 | 3.8888 | 0.038888 | [55 empty] | C,H,O | kept | Liquid | inchikey:QGBRLVONZXHAKJ-UHFFFAOYSA-N | -5.5497 | ok | inchikey | QGBRLVONZXHAKJ-UHFFFAOYSA-N | 14259 |  |  | CCCCCCCCCCCCCCCCCCCC(=O)OC | C21H42O2 | methyl icosanoate | QGBRLVONZXHAKJ-UHFFFAOYSA-N | CCCCCCCCCCCCCCCCCCCC(=O)OC | CCCCCCCCCCCCCCCCCCCC(=O)OC | TRUE | TRUE | keep |  | 11 | 323.15 | 373.15 | 50 | C;H;O |  | FALSE | FALSE |  | 14259 | existing_pubchem_cid | existing |  | 0 |  |  |  | not_found_in_pug_view
D:\PyProjects\extend\real data\NIST\ThermoML.v2020-09-30\10.1021\je1012235.xml | 10.1021/je1012235 | Densities and Viscosities of Minority Fatty Acid Methyl and Ethyl Esters Present in Biodiesel | 2011 | J. Chem. Eng. Data | 11 | 1 | methyl eicosanoate |  | C21H42O2 | 待定 | methyl eicosanoate | C21H42O2 |  | 待定 | QGBRLVONZXHAKJ-UHFFFAOYSA-N | InChI=1S/C21H42O2/c1-3-4-5-6-7-8-9-10-11-12-13-14-15-16-17-18-19-20-21(22)23-2/h3-20H2,1-2H3 | 338.15 |  | 338.15 | [5 empty] | Viscosity, Pa*s | Pa*s | Liquid | CONCYL:UFactor:2 | 0.003517 | 4.53e-05 | TRUE | 0.003517 | 3.517 | 3.517 | 0.03517 | [55 empty] | C,H,O | kept | Liquid | inchikey:QGBRLVONZXHAKJ-UHFFFAOYSA-N | -5.6501 | ok | inchikey | QGBRLVONZXHAKJ-UHFFFAOYSA-N | 14259 |  |  | CCCCCCCCCCCCCCCCCCCC(=O)OC | C21H42O2 | methyl icosanoate | QGBRLVONZXHAKJ-UHFFFAOYSA-N | CCCCCCCCCCCCCCCCCCCC(=O)OC | CCCCCCCCCCCCCCCCCCCC(=O)OC | TRUE | TRUE | keep |  | 11 | 323.15 | 373.15 | 50 | C;H;O |  | FALSE | FALSE |  | 14259 | existing_pubchem_cid | existing |  | 0 |  |  |  | not_found_in_pug_view
D:\PyProjects\extend\real data\NIST\ThermoML.v2020-09-30\10.1021\je1012235.xml | 10.1021/je1012235 | Densities and Viscosities of Minority Fatty Acid Methyl and Ethyl Esters Present in Biodiesel | 2011 | J. Chem. Eng. Data | 11 | 1 | methyl eicosanoate |  | C21H42O2 | 待定 | methyl eicosanoate | C21H42O2 |  | 待定 | QGBRLVONZXHAKJ-UHFFFAOYSA-N | InChI=1S/C21H42O2/c1-3-4-5-6-7-8-9-10-11-12-13-14-15-16-17-18-19-20-21(22)23-2/h3-20H2,1-2H3 | 343.15 |  | 343.15 | [5 empty] | Viscosity, Pa*s | Pa*s | Liquid | CONCYL:UFactor:2 | 0.0031964 | 4.15e-05 | TRUE | 0.0031964 | 3.1964 | 3.1964 | 0.031964 | [55 empty] | C,H,O | kept | Liquid | inchikey:QGBRLVONZXHAKJ-UHFFFAOYSA-N | -5.7457 | ok | inchikey | QGBRLVONZXHAKJ-UHFFFAOYSA-N | 14259 |  |  | CCCCCCCCCCCCCCCCCCCC(=O)OC | C21H42O2 | methyl icosanoate | QGBRLVONZXHAKJ-UHFFFAOYSA-N | CCCCCCCCCCCCCCCCCCCC(=O)OC | CCCCCCCCCCCCCCCCCCCC(=O)OC | TRUE | TRUE | keep |  | 11 | 323.15 | 373.15 | 50 | C;H;O |  | FALSE | FALSE |  | 14259 | existing_pubchem_cid | existing |  | 0 |  |  |  | not_found_in_pug_view
D:\PyProjects\extend\real data\NIST\ThermoML.v2020-09-30\10.1021\je1012235.xml | 10.1021/je1012235 | Densities and Viscosities of Minority Fatty Acid Methyl and Ethyl Esters Present in Biodiesel | 2011 | J. Chem. Eng. Data | 11 | 1 | methyl eicosanoate |  | C21H42O2 | 待定 | methyl eicosanoate | C21H42O2 |  | 待定 | QGBRLVONZXHAKJ-UHFFFAOYSA-N | InChI=1S/C21H42O2/c1-3-4-5-6-7-8-9-10-11-12-13-14-15-16-17-18-19-20-21(22)23-2/h3-20H2,1-2H3 | 348.15 |  | 348.15 | [5 empty] | Viscosity, Pa*s | Pa*s | Liquid | CONCYL:UFactor:2 | 0.0029177 | 3.83e-05 | TRUE | 0.0029177 | 2.9177 | 2.9177 | 0.029177 | [55 empty] | C,H,O | kept | Liquid | inchikey:QGBRLVONZXHAKJ-UHFFFAOYSA-N | -5.837 | ok | inchikey | QGBRLVONZXHAKJ-UHFFFAOYSA-N | 14259 |  |  | CCCCCCCCCCCCCCCCCCCC(=O)OC | C21H42O2 | methyl icosanoate | QGBRLVONZXHAKJ-UHFFFAOYSA-N | CCCCCCCCCCCCCCCCCCCC(=O)OC | CCCCCCCCCCCCCCCCCCCC(=O)OC | TRUE | TRUE | keep |  | 11 | 323.15 | 373.15 | 50 | C;H;O |  | FALSE | FALSE |  | 14259 | existing_pubchem_cid | existing |  | 0 |  |  |  | not_found_in_pug_view
D:\PyProjects\extend\real data\NIST\ThermoML.v2020-09-30\10.1021\je1012235.xml | 10.1021/je1012235 | Densities and Viscosities of Minority Fatty Acid Methyl and Ethyl Esters Present in Biodiesel | 2011 | J. Chem. Eng. Data | 11 | 1 | methyl eicosanoate |  | C21H42O2 | 待定 | methyl eicosanoate | C21H42O2 |  | 待定 | QGBRLVONZXHAKJ-UHFFFAOYSA-N | InChI=1S/C21H42O2/c1-3-4-5-6-7-8-9-10-11-12-13-14-15-16-17-18-19-20-21(22)23-2/h3-20H2,1-2H3 | 353.15 |  | 353.15 | [5 empty] | Viscosity, Pa*s | Pa*s | Liquid | CONCYL:UFactor:2 | 0.0026745 | 3.54e-05 | TRUE | 0.0026745 | 2.6745 | 2.6745 | 0.026745 | [55 empty] | C,H,O | kept | Liquid | inchikey:QGBRLVONZXHAKJ-UHFFFAOYSA-N | -5.924 | ok | inchikey | QGBRLVONZXHAKJ-UHFFFAOYSA-N | 14259 |  |  | CCCCCCCCCCCCCCCCCCCC(=O)OC | C21H42O2 | methyl icosanoate | QGBRLVONZXHAKJ-UHFFFAOYSA-N | CCCCCCCCCCCCCCCCCCCC(=O)OC | CCCCCCCCCCCCCCCCCCCC(=O)OC | TRUE | TRUE | keep |  | 11 | 323.15 | 373.15 | 50 | C;H;O |  | FALSE | FALSE |  | 14259 | existing_pubchem_cid | existing |  | 0 |  |  |  | not_found_in_pug_view
D:\PyProjects\extend\real data\NIST\ThermoML.v2020-09-30\10.1021\je1012235.xml | 10.1021/je1012235 | Densities and Viscosities of Minority Fatty Acid Methyl and Ethyl Esters Present in Biodiesel | 2011 | J. Chem. Eng. Data | 11 | 1 | methyl eicosanoate |  | C21H42O2 | 待定 | methyl eicosanoate | C21H42O2 |  | 待定 | QGBRLVONZXHAKJ-UHFFFAOYSA-N | InChI=1S/C21H42O2/c1-3-4-5-6-7-8-9-10-11-12-13-14-15-16-17-18-19-20-21(22)23-2/h3-20H2,1-2H3 | 358.15 |  | 358.15 | [5 empty] | Viscosity, Pa*s | Pa*s | Liquid | CONCYL:UFactor:2 | 0.0024612 | 3.3e-05 | TRUE | 0.0024612 | 2.4612 | 2.4612 | 0.024612 | [55 empty] | C,H,O | kept | Liquid | inchikey:QGBRLVONZXHAKJ-UHFFFAOYSA-N | -6.0071 | ok | inchikey | QGBRLVONZXHAKJ-UHFFFAOYSA-N | 14259 |  |  | CCCCCCCCCCCCCCCCCCCC(=O)OC | C21H42O2 | methyl icosanoate | QGBRLVONZXHAKJ-UHFFFAOYSA-N | CCCCCCCCCCCCCCCCCCCC(=O)OC | CCCCCCCCCCCCCCCCCCCC(=O)OC | TRUE | TRUE | keep |  | 11 | 323.15 | 373.15 | 50 | C;H;O |  | FALSE | FALSE |  | 14259 | existing_pubchem_cid | existing |  | 0 |  |  |  | not_found_in_pug_view
D:\PyProjects\extend\real data\NIST\ThermoML.v2020-09-30\10.1021\je1012235.xml | 10.1021/je1012235 | Densities and Viscosities of Minority Fatty Acid Methyl and Ethyl Esters Present in Biodiesel | 2011 | J. Chem. Eng. Data | 11 | 1 | methyl eicosanoate |  | C21H42O2 | 待定 | methyl eicosanoate | C21H42O2 |  | 待定 | QGBRLVONZXHAKJ-UHFFFAOYSA-N | InChI=1S/C21H42O2/c1-3-4-5-6-7-8-9-10-11-12-13-14-15-16-17-18-19-20-21(22)23-2/h3-20H2,1-2H3 | 363.15 |  | 363.15 | [5 empty] | Viscosity, Pa*s | Pa*s | Liquid | CONCYL:UFactor:2 | 0.0022726 | 3.08e-05 | TRUE | 0.0022726 | 2.2726 | 2.2726 | 0.022726 | [55 empty] | C,H,O | kept | Liquid | inchikey:QGBRLVONZXHAKJ-UHFFFAOYSA-N | -6.0868 | ok | inchikey | QGBRLVONZXHAKJ-UHFFFAOYSA-N | 14259 |  |  | CCCCCCCCCCCCCCCCCCCC(=O)OC | C21H42O2 | methyl icosanoate | QGBRLVONZXHAKJ-UHFFFAOYSA-N | CCCCCCCCCCCCCCCCCCCC(=O)OC | CCCCCCCCCCCCCCCCCCCC(=O)OC | TRUE | TRUE | keep |  | 11 | 323.15 | 373.15 | 50 | C;H;O |  | FALSE | FALSE |  | 14259 | existing_pubchem_cid | existing |  | 0 |  |  |  | not_found_in_pug_view
D:\PyProjects\extend\real data\NIST\ThermoML.v2020-09-30\10.1021\je1012235.xml | 10.1021/je1012235 | Densities and Viscosities of Minority Fatty Acid Methyl and Ethyl Esters Present in Biodiesel | 2011 | J. Chem. Eng. Data | 11 | 1 | methyl eicosanoate |  | C21H42O2 | 待定 | methyl eicosanoate | C21H42O2 |  | 待定 | QGBRLVONZXHAKJ-UHFFFAOYSA-N | InChI=1S/C21H42O2/c1-3-4-5-6-7-8-9-10-11-12-13-14-15-16-17-18-19-20-21(22)23-2/h3-20H2,1-2H3 | 368.15 |  | 368.15 | [5 empty] | Viscosity, Pa*s | Pa*s | Liquid | CONCYL:UFactor:2 | 0.0021066 | 2.89e-05 | TRUE | 0.0021066 | 2.1066 | 2.1066 | 0.021066 | [55 empty] | C,H,O | kept | Liquid | inchikey:QGBRLVONZXHAKJ-UHFFFAOYSA-N | -6.1627 | ok | inchikey | QGBRLVONZXHAKJ-UHFFFAOYSA-N | 14259 |  |  | CCCCCCCCCCCCCCCCCCCC(=O)OC | C21H42O2 | methyl icosanoate | QGBRLVONZXHAKJ-UHFFFAOYSA-N | CCCCCCCCCCCCCCCCCCCC(=O)OC | CCCCCCCCCCCCCCCCCCCC(=O)OC | TRUE | TRUE | keep |  | 11 | 323.15 | 373.15 | 50 | C;H;O |  | FALSE | FALSE |  | 14259 | existing_pubchem_cid | existing |  | 0 |  |  |  | not_found_in_pug_view
D:\PyProjects\extend\real data\NIST\ThermoML.v2020-09-30\10.1021\je1012235.xml | 10.1021/je1012235 | Densities and Viscosities of Minority Fatty Acid Methyl and Ethyl Esters Present in Biodiesel | 2011 | J. Chem. Eng. Data | 11 | 1 | methyl eicosanoate |  | C21H42O2 | 待定 | methyl eicosanoate | C21H42O2 |  | 待定 | QGBRLVONZXHAKJ-UHFFFAOYSA-N | InChI=1S/C21H42O2/c1-3-4-5-6-7-8-9-10-11-12-13-14-15-16-17-18-19-20-21(22)23-2/h3-20H2,1-2H3 | 373.15 |  | 373.15 | [5 empty] | Viscosity, Pa*s | Pa*s | Liquid | CONCYL:UFactor:2 | 0.0019591 | 2.72e-05 | TRUE | 0.0019591 | 1.9591 | 1.9591 | 0.019591 | [55 empty] | C,H,O | kept | Liquid | inchikey:QGBRLVONZXHAKJ-UHFFFAOYSA-N | -6.2353 | ok | inchikey | QGBRLVONZXHAKJ-UHFFFAOYSA-N | 14259 |  |  | CCCCCCCCCCCCCCCCCCCC(=O)OC | C21H42O2 | methyl icosanoate | QGBRLVONZXHAKJ-UHFFFAOYSA-N | CCCCCCCCCCCCCCCCCCCC(=O)OC | CCCCCCCCCCCCCCCCCCCC(=O)OC | TRUE | TRUE | keep |  | 11 | 323.15 | 373.15 | 50 | C;H;O |  | FALSE | FALSE |  | 14259 | existing_pubchem_cid | existing |  | 0 |  |  |  | not_found_in_pug_view
D:\PyProjects\extend\real data\NIST\ThermoML.v2020-09-30\10.1021\je100057b.xml | 10.1021/je100057b | Experimental Dynamic Viscosities of Dipentaerythritol Ester Lubricants at High Pressure | 2010 | J. Chem. Eng. Data | 3 | 1 | dipentaerythritol hexaheptanoate |  | C52H94O13 | 待定 | dipentaerythritol hexaheptanoate | C52H94O13 |  | 待定 | QGIFGDDZGUSRAJ-UHFFFAOYSA-N | InChI=1S/C52H94O13/c1-7-13-19-25-31-45(53)60-39-51(40-61-46(54)32-26-20-14-8-2,41-62-47(55)33-27-21-15-9-3)37-59-38-52(42-63-48(56)34-28-22-16-10-4,43-64-49(57)35-29-23-17-11-5)44-65-50(58)36-30-24-18-12-6/h7-44H2,1-6H3 | 283.15 |  | 283.15 | [5 empty] | Viscosity, Pa*s | Pa*s | Liquid | Falling or rolling sphere viscometry | 0.2591 | 0.0179 | TRUE | 0.2591 | 259.1 | 259.1 | 2.591 | [55 empty] | C,H,O | kept | Liquid | inchikey:QGIFGDDZGUSRAJ-UHFFFAOYSA-N | -1.3505 | ok | inchikey | QGIFGDDZGUSRAJ-UHFFFAOYSA-N | 13628815 |  |  | CCCCCCC(=O)OCC(COCC(COC(=O)CCCCCC)(COC(=O)CCCCCC)COC(=O)CCCCCC)(COC(=O)CCCCCC)COC(=O)CCCCCC | C52H94O13 | [3-heptanoyloxy-2-[[3-heptanoyloxy-2,2-bis(heptanoyloxymethyl)propoxy]methyl]-2-(heptanoyloxymethyl)propyl] heptanoate | QGIFGDDZGUSRAJ-UHFFFAOYSA-N | CCCCCCC(=O)OCC(COCC(COC(=O)CCCCCC)(COC(=O)CCCCCC)COC(=O)CCCCCC)(COC(=O)CCCCCC)COC(=O)CCCCCC | CCCCCCC(=O)OCC(COCC(COC(=O)CCCCCC)(COC(=O)CCCCCC)COC(=O)CCCCCC)(COC(=O)CCCCCC)COC(=O)CCCCCC | TRUE | TRUE | keep |  | 19 | 283.15 | 373.15 | 90 | C;H;O |  | FALSE | FALSE |  | 13628815 | existing_pubchem_cid | existing |  | 0 |  |  |  | not_found_in_pug_view
D:\PyProjects\extend\real data\NIST\ThermoML.v2020-09-30\10.1021\je100057b.xml | 10.1021/je100057b | Experimental Dynamic Viscosities of Dipentaerythritol Ester Lubricants at High Pressure | 2010 | J. Chem. Eng. Data | 3 | 1 | dipentaerythritol hexaheptanoate |  | C52H94O13 | 待定 | dipentaerythritol hexaheptanoate | C52H94O13 |  | 待定 | QGIFGDDZGUSRAJ-UHFFFAOYSA-N | InChI=1S/C52H94O13/c1-7-13-19-25-31-45(53)60-39-51(40-61-46(54)32-26-20-14-8-2,41-62-47(55)33-27-21-15-9-3)37-59-38-52(42-63-48(56)34-28-22-16-10-4,43-64-49(57)35-29-23-17-11-5)44-65-50(58)36-30-24-18-12-6/h7-44H2,1-6H3 | 288.15 |  | 288.15 | [5 empty] | Viscosity, Pa*s | Pa*s | Liquid | Falling or rolling sphere viscometry | 0.19 | 0.0119 | TRUE | 0.19 | 190 | 190 | 1.9 | [55 empty] | C,H,O | kept | Liquid | inchikey:QGIFGDDZGUSRAJ-UHFFFAOYSA-N | -1.6607 | ok | inchikey | QGIFGDDZGUSRAJ-UHFFFAOYSA-N | 13628815 |  |  | CCCCCCC(=O)OCC(COCC(COC(=O)CCCCCC)(COC(=O)CCCCCC)COC(=O)CCCCCC)(COC(=O)CCCCCC)COC(=O)CCCCCC | C52H94O13 | [3-heptanoyloxy-2-[[3-heptanoyloxy-2,2-bis(heptanoyloxymethyl)propoxy]methyl]-2-(heptanoyloxymethyl)propyl] heptanoate | QGIFGDDZGUSRAJ-UHFFFAOYSA-N | CCCCCCC(=O)OCC(COCC(COC(=O)CCCCCC)(COC(=O)CCCCCC)COC(=O)CCCCCC)(COC(=O)CCCCCC)COC(=O)CCCCCC | CCCCCCC(=O)OCC(COCC(COC(=O)CCCCCC)(COC(=O)CCCCCC)COC(=O)CCCCCC)(COC(=O)CCCCCC)COC(=O)CCCCCC | TRUE | TRUE | keep |  | 19 | 283.15 | 373.15 | 90 | C;H;O |  | FALSE | FALSE |  | 13628815 | existing_pubchem_cid | existing |  | 0 |  |  |  | not_found_in_pug_view
D:\PyProjects\extend\real data\NIST\ThermoML.v2020-09-30\10.1021\je100057b.xml | 10.1021/je100057b | Experimental Dynamic Viscosities of Dipentaerythritol Ester Lubricants at High Pressure | 2010 | J. Chem. Eng. Data | 3 | 1 | dipentaerythritol hexaheptanoate |  | C52H94O13 | 待定 | dipentaerythritol hexaheptanoate | C52H94O13 |  | 待定 | QGIFGDDZGUSRAJ-UHFFFAOYSA-N | InChI=1S/C52H94O13/c1-7-13-19-25-31-45(53)60-39-51(40-61-46(54)32-26-20-14-8-2,41-62-47(55)33-27-21-15-9-3)37-59-38-52(42-63-48(56)34-28-22-16-10-4,43-64-49(57)35-29-23-17-11-5)44-65-50(58)36-30-24-18-12-6/h7-44H2,1-6H3 | 293.15 |  | 293.15 | [5 empty] | Viscosity, Pa*s | Pa*s | Liquid | Falling or rolling sphere viscometry | 0.1422 | 0.0081 | TRUE | 0.1422 | 142.2 | 142.2 | 1.422 | [55 empty] | C,H,O | kept | Liquid | inchikey:QGIFGDDZGUSRAJ-UHFFFAOYSA-N | -1.9505 | ok | inchikey | QGIFGDDZGUSRAJ-UHFFFAOYSA-N | 13628815 |  |  | CCCCCCC(=O)OCC(COCC(COC(=O)CCCCCC)(COC(=O)CCCCCC)COC(=O)CCCCCC)(COC(=O)CCCCCC)COC(=O)CCCCCC | C52H94O13 | [3-heptanoyloxy-2-[[3-heptanoyloxy-2,2-bis(heptanoyloxymethyl)propoxy]methyl]-2-(heptanoyloxymethyl)propyl] heptanoate | QGIFGDDZGUSRAJ-UHFFFAOYSA-N | CCCCCCC(=O)OCC(COCC(COC(=O)CCCCCC)(COC(=O)CCCCCC)COC(=O)CCCCCC)(COC(=O)CCCCCC)COC(=O)CCCCCC | CCCCCCC(=O)OCC(COCC(COC(=O)CCCCCC)(COC(=O)CCCCCC)COC(=O)CCCCCC)(COC(=O)CCCCCC)COC(=O)CCCCCC | TRUE | TRUE | keep |  | 19 | 283.15 | 373.15 | 90 | C;H;O |  | FALSE | FALSE |  | 13628815 | existing_pubchem_cid | existing |  | 0 |  |  |  | not_found_in_pug_view
D:\PyProjects\extend\real data\NIST\ThermoML.v2020-09-30\10.1021\je100057b.xml | 10.1021/je100057b | Experimental Dynamic Viscosities of Dipentaerythritol Ester Lubricants at High Pressure | 2010 | J. Chem. Eng. Data | 3 | 1 | dipentaerythritol hexaheptanoate |  | C52H94O13 | 待定 | dipentaerythritol hexaheptanoate | C52H94O13 |  | 待定 | QGIFGDDZGUSRAJ-UHFFFAOYSA-N | InChI=1S/C52H94O13/c1-7-13-19-25-31-45(53)60-39-51(40-61-46(54)32-26-20-14-8-2,41-62-47(55)33-27-21-15-9-3)37-59-38-52(42-63-48(56)34-28-22-16-10-4,43-64-49(57)35-29-23-17-11-5)44-65-50(58)36-30-24-18-12-6/h7-44H2,1-6H3 | 298.15 |  | 298.15 | [5 empty] | Viscosity, Pa*s | Pa*s | Liquid | Falling or rolling sphere viscometry | 0.1085 | 0.0057 | TRUE | 0.1085 | 108.5 | 108.5 | 1.085 | [55 empty] | C,H,O | kept | Liquid | inchikey:QGIFGDDZGUSRAJ-UHFFFAOYSA-N | -2.221 | ok | inchikey | QGIFGDDZGUSRAJ-UHFFFAOYSA-N | 13628815 |  |  | CCCCCCC(=O)OCC(COCC(COC(=O)CCCCCC)(COC(=O)CCCCCC)COC(=O)CCCCCC)(COC(=O)CCCCCC)COC(=O)CCCCCC | C52H94O13 | [3-heptanoyloxy-2-[[3-heptanoyloxy-2,2-bis(heptanoyloxymethyl)propoxy]methyl]-2-(heptanoyloxymethyl)propyl] heptanoate | QGIFGDDZGUSRAJ-UHFFFAOYSA-N | CCCCCCC(=O)OCC(COCC(COC(=O)CCCCCC)(COC(=O)CCCCCC)COC(=O)CCCCCC)(COC(=O)CCCCCC)COC(=O)CCCCCC | CCCCCCC(=O)OCC(COCC(COC(=O)CCCCCC)(COC(=O)CCCCCC)COC(=O)CCCCCC)(COC(=O)CCCCCC)COC(=O)CCCCCC | TRUE | TRUE | keep |  | 19 | 283.15 | 373.15 | 90 | C;H;O |  | FALSE | FALSE |  | 13628815 | existing_pubchem_cid | existing |  | 0 |  |  |  | not_found_in_pug_view
D:\PyProjects\extend\real data\NIST\ThermoML.v2020-09-30\10.1021\je100057b.xml | 10.1021/je100057b | Experimental Dynamic Viscosities of Dipentaerythritol Ester Lubricants at High Pressure | 2010 | J. Chem. Eng. Data | 4 | 1 | dipentaerythritol hexaheptanoate |  | C52H94O13 | 待定 | dipentaerythritol hexaheptanoate | C52H94O13 |  | 待定 | QGIFGDDZGUSRAJ-UHFFFAOYSA-N | InChI=1S/C52H94O13/c1-7-13-19-25-31-45(53)60-39-51(40-61-46(54)32-26-20-14-8-2,41-62-47(55)33-27-21-15-9-3)37-59-38-52(42-63-48(56)34-28-22-16-10-4,43-64-49(57)35-29-23-17-11-5)44-65-50(58)36-30-24-18-12-6/h7-44H2,1-6H3 | 303.15 |  | 303.15 |  | 100 |  | 100 |  | Viscosity, Pa*s | Pa*s | Liquid | Falling or rolling sphere viscometry | 0.0863 | 0.0043 | TRUE | 0.0863 | 86.3 | 86.3 | 0.863 | [55 empty] | C,H,O | kept | Liquid | inchikey:QGIFGDDZGUSRAJ-UHFFFAOYSA-N | -2.4499 | ok | inchikey | QGIFGDDZGUSRAJ-UHFFFAOYSA-N | 13628815 |  |  | CCCCCCC(=O)OCC(COCC(COC(=O)CCCCCC)(COC(=O)CCCCCC)COC(=O)CCCCCC)(COC(=O)CCCCCC)COC(=O)CCCCCC | C52H94O13 | [3-heptanoyloxy-2-[[3-heptanoyloxy-2,2-bis(heptanoyloxymethyl)propoxy]methyl]-2-(heptanoyloxymethyl)propyl] heptanoate | QGIFGDDZGUSRAJ-UHFFFAOYSA-N | CCCCCCC(=O)OCC(COCC(COC(=O)CCCCCC)(COC(=O)CCCCCC)COC(=O)CCCCCC)(COC(=O)CCCCCC)COC(=O)CCCCCC | CCCCCCC(=O)OCC(COCC(COC(=O)CCCCCC)(COC(=O)CCCCCC)COC(=O)CCCCCC)(COC(=O)CCCCCC)COC(=O)CCCCCC | TRUE | TRUE | keep |  | 19 | 283.15 | 373.15 | 90 | C;H;O |  | FALSE | FALSE |  | 13628815 | existing_pubchem_cid | existing |  | 0 |  |  |  | not_found_in_pug_view
D:\PyProjects\extend\real data\NIST\ThermoML.v2020-09-30\10.1021\je100057b.xml | 10.1021/je100057b | Experimental Dynamic Viscosities of Dipentaerythritol Ester Lubricants at High Pressure | 2010 | J. Chem. Eng. Data | 3 | 1 | dipentaerythritol hexaheptanoate |  | C52H94O13 | 待定 | dipentaerythritol hexaheptanoate | C52H94O13 |  | 待定 | QGIFGDDZGUSRAJ-UHFFFAOYSA-N | InChI=1S/C52H94O13/c1-7-13-19-25-31-45(53)60-39-51(40-61-46(54)32-26-20-14-8-2,41-62-47(55)33-27-21-15-9-3)37-59-38-52(42-63-48(56)34-28-22-16-10-4,43-64-49(57)35-29-23-17-11-5)44-65-50(58)36-30-24-18-12-6/h7-44H2,1-6H3 | 308.15 |  | 308.15 | [5 empty] | Viscosity, Pa*s | Pa*s | Liquid | Falling or rolling sphere viscometry | 0.06667 | 0.0032 | TRUE | 0.06667 | 66.67 | 66.67 | 0.6667 | [55 empty] | C,H,O | kept | Liquid | inchikey:QGIFGDDZGUSRAJ-UHFFFAOYSA-N | -2.708 | ok | inchikey | QGIFGDDZGUSRAJ-UHFFFAOYSA-N | 13628815 |  |  | CCCCCCC(=O)OCC(COCC(COC(=O)CCCCCC)(COC(=O)CCCCCC)COC(=O)CCCCCC)(COC(=O)CCCCCC)COC(=O)CCCCCC | C52H94O13 | [3-heptanoyloxy-2-[[3-heptanoyloxy-2,2-bis(heptanoyloxymethyl)propoxy]methyl]-2-(heptanoyloxymethyl)propyl] heptanoate | QGIFGDDZGUSRAJ-UHFFFAOYSA-N | CCCCCCC(=O)OCC(COCC(COC(=O)CCCCCC)(COC(=O)CCCCCC)COC(=O)CCCCCC)(COC(=O)CCCCCC)COC(=O)CCCCCC | CCCCCCC(=O)OCC(COCC(COC(=O)CCCCCC)(COC(=O)CCCCCC)COC(=O)CCCCCC)(COC(=O)CCCCCC)COC(=O)CCCCCC | TRUE | TRUE | keep |  | 19 | 283.15 | 373.15 | 90 | C;H;O |  | FALSE | FALSE |  | 13628815 | existing_pubchem_cid | existing |  | 0 |  |  |  | not_found_in_pug_view
D:\PyProjects\extend\real data\NIST\ThermoML.v2020-09-30\10.1021\je100057b.xml | 10.1021/je100057b | Experimental Dynamic Viscosities of Dipentaerythritol Ester Lubricants at High Pressure | 2010 | J. Chem. Eng. Data | 4 | 1 | dipentaerythritol hexaheptanoate |  | C52H94O13 | 待定 | dipentaerythritol hexaheptanoate | C52H94O13 |  | 待定 | QGIFGDDZGUSRAJ-UHFFFAOYSA-N | InChI=1S/C52H94O13/c1-7-13-19-25-31-45(53)60-39-51(40-61-46(54)32-26-20-14-8-2,41-62-47(55)33-27-21-15-9-3)37-59-38-52(42-63-48(56)34-28-22-16-10-4,43-64-49(57)35-29-23-17-11-5)44-65-50(58)36-30-24-18-12-6/h7-44H2,1-6H3 | 313.15 |  | 313.15 |  | 100 |  | 100 |  | Viscosity, Pa*s | Pa*s | Liquid | Falling or rolling sphere viscometry | 0.0558 | 0.0027 | TRUE | 0.0558 | 55.8 | 55.8 | 0.558 | [55 empty] | C,H,O | kept | Liquid | inchikey:QGIFGDDZGUSRAJ-UHFFFAOYSA-N | -2.886 | ok | inchikey | QGIFGDDZGUSRAJ-UHFFFAOYSA-N | 13628815 |  |  | CCCCCCC(=O)OCC(COCC(COC(=O)CCCCCC)(COC(=O)CCCCCC)COC(=O)CCCCCC)(COC(=O)CCCCCC)COC(=O)CCCCCC | C52H94O13 | [3-heptanoyloxy-2-[[3-heptanoyloxy-2,2-bis(heptanoyloxymethyl)propoxy]methyl]-2-(heptanoyloxymethyl)propyl] heptanoate | QGIFGDDZGUSRAJ-UHFFFAOYSA-N | CCCCCCC(=O)OCC(COCC(COC(=O)CCCCCC)(COC(=O)CCCCCC)COC(=O)CCCCCC)(COC(=O)CCCCCC)COC(=O)CCCCCC | CCCCCCC(=O)OCC(COCC(COC(=O)CCCCCC)(COC(=O)CCCCCC)COC(=O)CCCCCC)(COC(=O)CCCCCC)COC(=O)CCCCCC | TRUE | TRUE | keep |  | 19 | 283.15 | 373.15 | 90 | C;H;O |  | FALSE | FALSE |  | 13628815 | existing_pubchem_cid | existing |  | 0 |  |  |  | not_found_in_pug_view
D:\PyProjects\extend\real data\NIST\ThermoML.v2020-09-30\10.1021\je100057b.xml | 10.1021/je100057b | Experimental Dynamic Viscosities of Dipentaerythritol Ester Lubricants at High Pressure | 2010 | J. Chem. Eng. Data | 3 | 1 | dipentaerythritol hexaheptanoate |  | C52H94O13 | 待定 | dipentaerythritol hexaheptanoate | C52H94O13 |  | 待定 | QGIFGDDZGUSRAJ-UHFFFAOYSA-N | InChI=1S/C52H94O13/c1-7-13-19-25-31-45(53)60-39-51(40-61-46(54)32-26-20-14-8-2,41-62-47(55)33-27-21-15-9-3)37-59-38-52(42-63-48(56)34-28-22-16-10-4,43-64-49(57)35-29-23-17-11-5)44-65-50(58)36-30-24-18-12-6/h7-44H2,1-6H3 | 318.15 |  | 318.15 | [5 empty] | Viscosity, Pa*s | Pa*s | Liquid | Falling or rolling sphere viscometry | 0.04345 | 0.00207 | TRUE | 0.04345 | 43.45 | 43.45 | 0.4345 | [55 empty] | C,H,O | kept | Liquid | inchikey:QGIFGDDZGUSRAJ-UHFFFAOYSA-N | -3.1361 | ok | inchikey | QGIFGDDZGUSRAJ-UHFFFAOYSA-N | 13628815 |  |  | CCCCCCC(=O)OCC(COCC(COC(=O)CCCCCC)(COC(=O)CCCCCC)COC(=O)CCCCCC)(COC(=O)CCCCCC)COC(=O)CCCCCC | C52H94O13 | [3-heptanoyloxy-2-[[3-heptanoyloxy-2,2-bis(heptanoyloxymethyl)propoxy]methyl]-2-(heptanoyloxymethyl)propyl] heptanoate | QGIFGDDZGUSRAJ-UHFFFAOYSA-N | CCCCCCC(=O)OCC(COCC(COC(=O)CCCCCC)(COC(=O)CCCCCC)COC(=O)CCCCCC)(COC(=O)CCCCCC)COC(=O)CCCCCC | CCCCCCC(=O)OCC(COCC(COC(=O)CCCCCC)(COC(=O)CCCCCC)COC(=O)CCCCCC)(COC(=O)CCCCCC)COC(=O)CCCCCC | TRUE | TRUE | keep |  | 19 | 283.15 | 373.15 | 90 | C;H;O |  | FALSE | FALSE |  | 13628815 | existing_pubchem_cid | existing |  | 0 |  |  |  | not_found_in_pug_view
D:\PyProjects\extend\real data\NIST\ThermoML.v2020-09-30\10.1021\je100057b.xml | 10.1021/je100057b | Experimental Dynamic Viscosities of Dipentaerythritol Ester Lubricants at High Pressure | 2010 | J. Chem. Eng. Data | 3 | 1 | dipentaerythritol hexaheptanoate |  | C52H94O13 | 待定 | dipentaerythritol hexaheptanoate | C52H94O13 |  | 待定 | QGIFGDDZGUSRAJ-UHFFFAOYSA-N | InChI=1S/C52H94O13/c1-7-13-19-25-31-45(53)60-39-51(40-61-46(54)32-26-20-14-8-2,41-62-47(55)33-27-21-15-9-3)37-59-38-52(42-63-48(56)34-28-22-16-10-4,43-64-49(57)35-29-23-17-11-5)44-65-50(58)36-30-24-18-12-6/h7-44H2,1-6H3 | 323.15 |  | 323.15 | [5 empty] | Viscosity, Pa*s | Pa*s | Liquid | Falling or rolling sphere viscometry | 0.03577 | 0.00171 | TRUE | 0.03577 | 35.77 | 35.77 | 0.3577 | [55 empty] | C,H,O | kept | Liquid | inchikey:QGIFGDDZGUSRAJ-UHFFFAOYSA-N | -3.3306 | ok | inchikey | QGIFGDDZGUSRAJ-UHFFFAOYSA-N | 13628815 |  |  | CCCCCCC(=O)OCC(COCC(COC(=O)CCCCCC)(COC(=O)CCCCCC)COC(=O)CCCCCC)(COC(=O)CCCCCC)COC(=O)CCCCCC | C52H94O13 | [3-heptanoyloxy-2-[[3-heptanoyloxy-2,2-bis(heptanoyloxymethyl)propoxy]methyl]-2-(heptanoyloxymethyl)propyl] heptanoate | QGIFGDDZGUSRAJ-UHFFFAOYSA-N | CCCCCCC(=O)OCC(COCC(COC(=O)CCCCCC)(COC(=O)CCCCCC)COC(=O)CCCCCC)(COC(=O)CCCCCC)COC(=O)CCCCCC | CCCCCCC(=O)OCC(COCC(COC(=O)CCCCCC)(COC(=O)CCCCCC)COC(=O)CCCCCC)(COC(=O)CCCCCC)COC(=O)CCCCCC | TRUE | TRUE | keep |  | 19 | 283.15 | 373.15 | 90 | C;H;O |  | FALSE | FALSE |  | 13628815 | existing_pubchem_cid | existing |  | 0 |  |  |  | not_found_in_pug_view
D:\PyProjects\extend\real data\NIST\ThermoML.v2020-09-30\10.1021\je100057b.xml | 10.1021/je100057b | Experimental Dynamic Viscosities of Dipentaerythritol Ester Lubricants at High Pressure | 2010 | J. Chem. Eng. Data | 3 | 1 | dipentaerythritol hexaheptanoate |  | C52H94O13 | 待定 | dipentaerythritol hexaheptanoate | C52H94O13 |  | 待定 | QGIFGDDZGUSRAJ-UHFFFAOYSA-N | InChI=1S/C52H94O13/c1-7-13-19-25-31-45(53)60-39-51(40-61-46(54)32-26-20-14-8-2,41-62-47(55)33-27-21-15-9-3)37-59-38-52(42-63-48(56)34-28-22-16-10-4,43-64-49(57)35-29-23-17-11-5)44-65-50(58)36-30-24-18-12-6/h7-44H2,1-6H3 | 328.15 |  | 328.15 | [5 empty] | Viscosity, Pa*s | Pa*s | Liquid | Falling or rolling sphere viscometry | 0.02979 | 0.00142 | TRUE | 0.02979 | 29.79 | 29.79 | 0.2979 | [55 empty] | C,H,O | kept | Liquid | inchikey:QGIFGDDZGUSRAJ-UHFFFAOYSA-N | -3.5136 | ok | inchikey | QGIFGDDZGUSRAJ-UHFFFAOYSA-N | 13628815 |  |  | CCCCCCC(=O)OCC(COCC(COC(=O)CCCCCC)(COC(=O)CCCCCC)COC(=O)CCCCCC)(COC(=O)CCCCCC)COC(=O)CCCCCC | C52H94O13 | [3-heptanoyloxy-2-[[3-heptanoyloxy-2,2-bis(heptanoyloxymethyl)propoxy]methyl]-2-(heptanoyloxymethyl)propyl] heptanoate | QGIFGDDZGUSRAJ-UHFFFAOYSA-N | CCCCCCC(=O)OCC(COCC(COC(=O)CCCCCC)(COC(=O)CCCCCC)COC(=O)CCCCCC)(COC(=O)CCCCCC)COC(=O)CCCCCC | CCCCCCC(=O)OCC(COCC(COC(=O)CCCCCC)(COC(=O)CCCCCC)COC(=O)CCCCCC)(COC(=O)CCCCCC)COC(=O)CCCCCC | TRUE | TRUE | keep |  | 19 | 283.15 | 373.15 | 90 | C;H;O |  | FALSE | FALSE |  | 13628815 | existing_pubchem_cid | existing |  | 0 |  |  |  | not_found_in_pug_view
D:\PyProjects\extend\real data\NIST\ThermoML.v2020-09-30\10.1021\je100057b.xml | 10.1021/je100057b | Experimental Dynamic Viscosities of Dipentaerythritol Ester Lubricants at High Pressure | 2010 | J. Chem. Eng. Data | 4 | 1 | dipentaerythritol hexaheptanoate |  | C52H94O13 | 待定 | dipentaerythritol hexaheptanoate | C52H94O13 |  | 待定 | QGIFGDDZGUSRAJ-UHFFFAOYSA-N | InChI=1S/C52H94O13/c1-7-13-19-25-31-45(53)60-39-51(40-61-46(54)32-26-20-14-8-2,41-62-47(55)33-27-21-15-9-3)37-59-38-52(42-63-48(56)34-28-22-16-10-4,43-64-49(57)35-29-23-17-11-5)44-65-50(58)36-30-24-18-12-6/h7-44H2,1-6H3 | 333.15 |  | 333.15 |  | 100 |  | 100 |  | Viscosity, Pa*s | Pa*s | Liquid | Falling or rolling sphere viscometry | 0.0255 | 0.0012 | TRUE | 0.0255 | 25.5 | 25.5 | 0.255 | [55 empty] | C,H,O | kept | Liquid | inchikey:QGIFGDDZGUSRAJ-UHFFFAOYSA-N | -3.6691 | ok | inchikey | QGIFGDDZGUSRAJ-UHFFFAOYSA-N | 13628815 |  |  | CCCCCCC(=O)OCC(COCC(COC(=O)CCCCCC)(COC(=O)CCCCCC)COC(=O)CCCCCC)(COC(=O)CCCCCC)COC(=O)CCCCCC | C52H94O13 | [3-heptanoyloxy-2-[[3-heptanoyloxy-2,2-bis(heptanoyloxymethyl)propoxy]methyl]-2-(heptanoyloxymethyl)propyl] heptanoate | QGIFGDDZGUSRAJ-UHFFFAOYSA-N | CCCCCCC(=O)OCC(COCC(COC(=O)CCCCCC)(COC(=O)CCCCCC)COC(=O)CCCCCC)(COC(=O)CCCCCC)COC(=O)CCCCCC | CCCCCCC(=O)OCC(COCC(COC(=O)CCCCCC)(COC(=O)CCCCCC)COC(=O)CCCCCC)(COC(=O)CCCCCC)COC(=O)CCCCCC | TRUE | TRUE | keep |  | 19 | 283.15 | 373.15 | 90 | C;H;O |  | FALSE | FALSE |  | 13628815 | existing_pubchem_cid | existing |  | 0 |  |  |  | not_found_in_pug_view
D:\PyProjects\extend\real data\NIST\ThermoML.v2020-09-30\10.1021\je100057b.xml | 10.1021/je100057b | Experimental Dynamic Viscosities of Dipentaerythritol Ester Lubricants at High Pressure | 2010 | J. Chem. Eng. Data | 3 | 1 | dipentaerythritol hexaheptanoate |  | C52H94O13 | 待定 | dipentaerythritol hexaheptanoate | C52H94O13 |  | 待定 | QGIFGDDZGUSRAJ-UHFFFAOYSA-N | InChI=1S/C52H94O13/c1-7-13-19-25-31-45(53)60-39-51(40-61-46(54)32-26-20-14-8-2,41-62-47(55)33-27-21-15-9-3)37-59-38-52(42-63-48(56)34-28-22-16-10-4,43-64-49(57)35-29-23-17-11-5)44-65-50(58)36-30-24-18-12-6/h7-44H2,1-6H3 | 338.15 |  | 338.15 | [5 empty] | Viscosity, Pa*s | Pa*s | Liquid | Falling or rolling sphere viscometry | 0.02131 | 0.00102 | TRUE | 0.02131 | 21.31 | 21.31 | 0.2131 | [55 empty] | C,H,O | kept | Liquid | inchikey:QGIFGDDZGUSRAJ-UHFFFAOYSA-N | -3.8486 | ok | inchikey | QGIFGDDZGUSRAJ-UHFFFAOYSA-N | 13628815 |  |  | CCCCCCC(=O)OCC(COCC(COC(=O)CCCCCC)(COC(=O)CCCCCC)COC(=O)CCCCCC)(COC(=O)CCCCCC)COC(=O)CCCCCC | C52H94O13 | [3-heptanoyloxy-2-[[3-heptanoyloxy-2,2-bis(heptanoyloxymethyl)propoxy]methyl]-2-(heptanoyloxymethyl)propyl] heptanoate | QGIFGDDZGUSRAJ-UHFFFAOYSA-N | CCCCCCC(=O)OCC(COCC(COC(=O)CCCCCC)(COC(=O)CCCCCC)COC(=O)CCCCCC)(COC(=O)CCCCCC)COC(=O)CCCCCC | CCCCCCC(=O)OCC(COCC(COC(=O)CCCCCC)(COC(=O)CCCCCC)COC(=O)CCCCCC)(COC(=O)CCCCCC)COC(=O)CCCCCC | TRUE | TRUE | keep |  | 19 | 283.15 | 373.15 | 90 | C;H;O |  | FALSE | FALSE |  | 13628815 | existing_pubchem_cid | existing |  | 0 |  |  |  | not_found_in_pug_view
D:\PyProjects\extend\real data\NIST\ThermoML.v2020-09-30\10.1021\je100057b.xml | 10.1021/je100057b | Experimental Dynamic Viscosities of Dipentaerythritol Ester Lubricants at High Pressure | 2010 | J. Chem. Eng. Data | 3 | 1 | dipentaerythritol hexaheptanoate |  | C52H94O13 | 待定 | dipentaerythritol hexaheptanoate | C52H94O13 |  | 待定 | QGIFGDDZGUSRAJ-UHFFFAOYSA-N | InChI=1S/C52H94O13/c1-7-13-19-25-31-45(53)60-39-51(40-61-46(54)32-26-20-14-8-2,41-62-47(55)33-27-21-15-9-3)37-59-38-52(42-63-48(56)34-28-22-16-10-4,43-64-49(57)35-29-23-17-11-5)44-65-50(58)36-30-24-18-12-6/h7-44H2,1-6H3 | 343.15 |  | 343.15 | [5 empty] | Viscosity, Pa*s | Pa*s | Liquid | Falling or rolling sphere viscometry | 0.01827 | 0.00087 | TRUE | 0.01827 | 18.27 | 18.27 | 0.1827 | [55 empty] | C,H,O | kept | Liquid | inchikey:QGIFGDDZGUSRAJ-UHFFFAOYSA-N | -4.0025 | ok | inchikey | QGIFGDDZGUSRAJ-UHFFFAOYSA-N | 13628815 |  |  | CCCCCCC(=O)OCC(COCC(COC(=O)CCCCCC)(COC(=O)CCCCCC)COC(=O)CCCCCC)(COC(=O)CCCCCC)COC(=O)CCCCCC | C52H94O13 | [3-heptanoyloxy-2-[[3-heptanoyloxy-2,2-bis(heptanoyloxymethyl)propoxy]methyl]-2-(heptanoyloxymethyl)propyl] heptanoate | QGIFGDDZGUSRAJ-UHFFFAOYSA-N | CCCCCCC(=O)OCC(COCC(COC(=O)CCCCCC)(COC(=O)CCCCCC)COC(=O)CCCCCC)(COC(=O)CCCCCC)COC(=O)CCCCCC | CCCCCCC(=O)OCC(COCC(COC(=O)CCCCCC)(COC(=O)CCCCCC)COC(=O)CCCCCC)(COC(=O)CCCCCC)COC(=O)CCCCCC | TRUE | TRUE | keep |  | 19 | 283.15 | 373.15 | 90 | C;H;O |  | FALSE | FALSE |  | 13628815 | existing_pubchem_cid | existing |  | 0 |  |  |  | not_found_in_pug_view
D:\PyProjects\extend\real data\NIST\ThermoML.v2020-09-30\10.1021\je100057b.xml | 10.1021/je100057b | Experimental Dynamic Viscosities of Dipentaerythritol Ester Lubricants at High Pressure | 2010 | J. Chem. Eng. Data | 3 | 1 | dipentaerythritol hexaheptanoate |  | C52H94O13 | 待定 | dipentaerythritol hexaheptanoate | C52H94O13 |  | 待定 | QGIFGDDZGUSRAJ-UHFFFAOYSA-N | InChI=1S/C52H94O13/c1-7-13-19-25-31-45(53)60-39-51(40-61-46(54)32-26-20-14-8-2,41-62-47(55)33-27-21-15-9-3)37-59-38-52(42-63-48(56)34-28-22-16-10-4,43-64-49(57)35-29-23-17-11-5)44-65-50(58)36-30-24-18-12-6/h7-44H2,1-6H3 | 348.15 |  | 348.15 | [5 empty] | Viscosity, Pa*s | Pa*s | Liquid | Falling or rolling sphere viscometry | 0.01579 | 0.00075 | TRUE | 0.01579 | 15.79 | 15.79 | 0.1579 | [55 empty] | C,H,O | kept | Liquid | inchikey:QGIFGDDZGUSRAJ-UHFFFAOYSA-N | -4.1484 | ok | inchikey | QGIFGDDZGUSRAJ-UHFFFAOYSA-N | 13628815 |  |  | CCCCCCC(=O)OCC(COCC(COC(=O)CCCCCC)(COC(=O)CCCCCC)COC(=O)CCCCCC)(COC(=O)CCCCCC)COC(=O)CCCCCC | C52H94O13 | [3-heptanoyloxy-2-[[3-heptanoyloxy-2,2-bis(heptanoyloxymethyl)propoxy]methyl]-2-(heptanoyloxymethyl)propyl] heptanoate | QGIFGDDZGUSRAJ-UHFFFAOYSA-N | CCCCCCC(=O)OCC(COCC(COC(=O)CCCCCC)(COC(=O)CCCCCC)COC(=O)CCCCCC)(COC(=O)CCCCCC)COC(=O)CCCCCC | CCCCCCC(=O)OCC(COCC(COC(=O)CCCCCC)(COC(=O)CCCCCC)COC(=O)CCCCCC)(COC(=O)CCCCCC)COC(=O)CCCCCC | TRUE | TRUE | keep |  | 19 | 283.15 | 373.15 | 90 | C;H;O |  | FALSE | FALSE |  | 13628815 | existing_pubchem_cid | existing |  | 0 |  |  |  | not_found_in_pug_view
D:\PyProjects\extend\real data\NIST\ThermoML.v2020-09-30\10.1021\je100057b.xml | 10.1021/je100057b | Experimental Dynamic Viscosities of Dipentaerythritol Ester Lubricants at High Pressure | 2010 | J. Chem. Eng. Data | 4 | 1 | dipentaerythritol hexaheptanoate |  | C52H94O13 | 待定 | dipentaerythritol hexaheptanoate | C52H94O13 |  | 待定 | QGIFGDDZGUSRAJ-UHFFFAOYSA-N | InChI=1S/C52H94O13/c1-7-13-19-25-31-45(53)60-39-51(40-61-46(54)32-26-20-14-8-2,41-62-47(55)33-27-21-15-9-3)37-59-38-52(42-63-48(56)34-28-22-16-10-4,43-64-49(57)35-29-23-17-11-5)44-65-50(58)36-30-24-18-12-6/h7-44H2,1-6H3 | 353.15 |  | 353.15 |  | 100 |  | 100 |  | Viscosity, Pa*s | Pa*s | Liquid | Falling or rolling sphere viscometry | 0.0138 | 0.0007 | TRUE | 0.0138 | 13.8 | 13.8 | 0.138 | [55 empty] | C,H,O | kept | Liquid | inchikey:QGIFGDDZGUSRAJ-UHFFFAOYSA-N | -4.2831 | ok | inchikey | QGIFGDDZGUSRAJ-UHFFFAOYSA-N | 13628815 |  |  | CCCCCCC(=O)OCC(COCC(COC(=O)CCCCCC)(COC(=O)CCCCCC)COC(=O)CCCCCC)(COC(=O)CCCCCC)COC(=O)CCCCCC | C52H94O13 | [3-heptanoyloxy-2-[[3-heptanoyloxy-2,2-bis(heptanoyloxymethyl)propoxy]methyl]-2-(heptanoyloxymethyl)propyl] heptanoate | QGIFGDDZGUSRAJ-UHFFFAOYSA-N | CCCCCCC(=O)OCC(COCC(COC(=O)CCCCCC)(COC(=O)CCCCCC)COC(=O)CCCCCC)(COC(=O)CCCCCC)COC(=O)CCCCCC | CCCCCCC(=O)OCC(COCC(COC(=O)CCCCCC)(COC(=O)CCCCCC)COC(=O)CCCCCC)(COC(=O)CCCCCC)COC(=O)CCCCCC | TRUE | TRUE | keep |  | 19 | 283.15 | 373.15 | 90 | C;H;O |  | FALSE | FALSE |  | 13628815 | existing_pubchem_cid | existing |  | 0 |  |  |  | not_found_in_pug_view
D:\PyProjects\extend\real data\NIST\ThermoML.v2020-09-30\10.1021\je100057b.xml | 10.1021/je100057b | Experimental Dynamic Viscosities of Dipentaerythritol Ester Lubricants at High Pressure | 2010 | J. Chem. Eng. Data | 3 | 1 | dipentaerythritol hexaheptanoate |  | C52H94O13 | 待定 | dipentaerythritol hexaheptanoate | C52H94O13 |  | 待定 | QGIFGDDZGUSRAJ-UHFFFAOYSA-N | InChI=1S/C52H94O13/c1-7-13-19-25-31-45(53)60-39-51(40-61-46(54)32-26-20-14-8-2,41-62-47(55)33-27-21-15-9-3)37-59-38-52(42-63-48(56)34-28-22-16-10-4,43-64-49(57)35-29-23-17-11-5)44-65-50(58)36-30-24-18-12-6/h7-44H2,1-6H3 | 358.15 |  | 358.15 | [5 empty] | Viscosity, Pa*s | Pa*s | Liquid | Falling or rolling sphere viscometry | 0.01206 | 0.00058 | TRUE | 0.01206 | 12.06 | 12.06 | 0.1206 | [55 empty] | C,H,O | kept | Liquid | inchikey:QGIFGDDZGUSRAJ-UHFFFAOYSA-N | -4.4179 | ok | inchikey | QGIFGDDZGUSRAJ-UHFFFAOYSA-N | 13628815 |  |  | CCCCCCC(=O)OCC(COCC(COC(=O)CCCCCC)(COC(=O)CCCCCC)COC(=O)CCCCCC)(COC(=O)CCCCCC)COC(=O)CCCCCC | C52H94O13 | [3-heptanoyloxy-2-[[3-heptanoyloxy-2,2-bis(heptanoyloxymethyl)propoxy]methyl]-2-(heptanoyloxymethyl)propyl] heptanoate | QGIFGDDZGUSRAJ-UHFFFAOYSA-N | CCCCCCC(=O)OCC(COCC(COC(=O)CCCCCC)(COC(=O)CCCCCC)COC(=O)CCCCCC)(COC(=O)CCCCCC)COC(=O)CCCCCC | CCCCCCC(=O)OCC(COCC(COC(=O)CCCCCC)(COC(=O)CCCCCC)COC(=O)CCCCCC)(COC(=O)CCCCCC)COC(=O)CCCCCC | TRUE | TRUE | keep |  | 19 | 283.15 | 373.15 | 90 | C;H;O |  | FALSE | FALSE |  | 13628815 | existing_pubchem_cid | existing |  | 0 |  |  |  | not_found_in_pug_view
D:\PyProjects\extend\real data\NIST\ThermoML.v2020-09-30\10.1021\je100057b.xml | 10.1021/je100057b | Experimental Dynamic Viscosities of Dipentaerythritol Ester Lubricants at High Pressure | 2010 | J. Chem. Eng. Data | 3 | 1 | dipentaerythritol hexaheptanoate |  | C52H94O13 | 待定 | dipentaerythritol hexaheptanoate | C52H94O13 |  | 待定 | QGIFGDDZGUSRAJ-UHFFFAOYSA-N | InChI=1S/C52H94O13/c1-7-13-19-25-31-45(53)60-39-51(40-61-46(54)32-26-20-14-8-2,41-62-47(55)33-27-21-15-9-3)37-59-38-52(42-63-48(56)34-28-22-16-10-4,43-64-49(57)35-29-23-17-11-5)44-65-50(58)36-30-24-18-12-6/h7-44H2,1-6H3 | 363.15 |  | 363.15 | [5 empty] | Viscosity, Pa*s | Pa*s | Liquid | Falling or rolling sphere viscometry | 0.01064 | 0.00051 | TRUE | 0.01064 | 10.64 | 10.64 | 0.1064 | [55 empty] | C,H,O | kept | Liquid | inchikey:QGIFGDDZGUSRAJ-UHFFFAOYSA-N | -4.5431 | ok | inchikey | QGIFGDDZGUSRAJ-UHFFFAOYSA-N | 13628815 |  |  | CCCCCCC(=O)OCC(COCC(COC(=O)CCCCCC)(COC(=O)CCCCCC)COC(=O)CCCCCC)(COC(=O)CCCCCC)COC(=O)CCCCCC | C52H94O13 | [3-heptanoyloxy-2-[[3-heptanoyloxy-2,2-bis(heptanoyloxymethyl)propoxy]methyl]-2-(heptanoyloxymethyl)propyl] heptanoate | QGIFGDDZGUSRAJ-UHFFFAOYSA-N | CCCCCCC(=O)OCC(COCC(COC(=O)CCCCCC)(COC(=O)CCCCCC)COC(=O)CCCCCC)(COC(=O)CCCCCC)COC(=O)CCCCCC | CCCCCCC(=O)OCC(COCC(COC(=O)CCCCCC)(COC(=O)CCCCCC)COC(=O)CCCCCC)(COC(=O)CCCCCC)COC(=O)CCCCCC | TRUE | TRUE | keep |  | 19 | 283.15 | 373.15 | 90 | C;H;O |  | FALSE | FALSE |  | 13628815 | existing_pubchem_cid | existing |  | 0 |  |  |  | not_found_in_pug_view
D:\PyProjects\extend\real data\NIST\ThermoML.v2020-09-30\10.1021\je100057b.xml | 10.1021/je100057b | Experimental Dynamic Viscosities of Dipentaerythritol Ester Lubricants at High Pressure | 2010 | J. Chem. Eng. Data | 3 | 1 | dipentaerythritol hexaheptanoate |  | C52H94O13 | 待定 | dipentaerythritol hexaheptanoate | C52H94O13 |  | 待定 | QGIFGDDZGUSRAJ-UHFFFAOYSA-N | InChI=1S/C52H94O13/c1-7-13-19-25-31-45(53)60-39-51(40-61-46(54)32-26-20-14-8-2,41-62-47(55)33-27-21-15-9-3)37-59-38-52(42-63-48(56)34-28-22-16-10-4,43-64-49(57)35-29-23-17-11-5)44-65-50(58)36-30-24-18-12-6/h7-44H2,1-6H3 | 368.15 |  | 368.15 | [5 empty] | Viscosity, Pa*s | Pa*s | Liquid | Falling or rolling sphere viscometry | 0.00944 | 0.00045 | TRUE | 0.00944 | 9.44 | 9.44 | 0.0944 | [55 empty] | C,H,O | kept | Liquid | inchikey:QGIFGDDZGUSRAJ-UHFFFAOYSA-N | -4.6628 | ok | inchikey | QGIFGDDZGUSRAJ-UHFFFAOYSA-N | 13628815 |  |  | CCCCCCC(=O)OCC(COCC(COC(=O)CCCCCC)(COC(=O)CCCCCC)COC(=O)CCCCCC)(COC(=O)CCCCCC)COC(=O)CCCCCC | C52H94O13 | [3-heptanoyloxy-2-[[3-heptanoyloxy-2,2-bis(heptanoyloxymethyl)propoxy]methyl]-2-(heptanoyloxymethyl)propyl] heptanoate | QGIFGDDZGUSRAJ-UHFFFAOYSA-N | CCCCCCC(=O)OCC(COCC(COC(=O)CCCCCC)(COC(=O)CCCCCC)COC(=O)CCCCCC)(COC(=O)CCCCCC)COC(=O)CCCCCC | CCCCCCC(=O)OCC(COCC(COC(=O)CCCCCC)(COC(=O)CCCCCC)COC(=O)CCCCCC)(COC(=O)CCCCCC)COC(=O)CCCCCC | TRUE | TRUE | keep |  | 19 | 283.15 | 373.15 | 90 | C;H;O |  | FALSE | FALSE |  | 13628815 | existing_pubchem_cid | existing |  | 0 |  |  |  | not_found_in_pug_view
D:\PyProjects\extend\real data\NIST\ThermoML.v2020-09-30\10.1021\je100057b.xml | 10.1021/je100057b | Experimental Dynamic Viscosities of Dipentaerythritol Ester Lubricants at High Pressure | 2010 | J. Chem. Eng. Data | 4 | 1 | dipentaerythritol hexaheptanoate |  | C52H94O13 | 待定 | dipentaerythritol hexaheptanoate | C52H94O13 |  | 待定 | QGIFGDDZGUSRAJ-UHFFFAOYSA-N | InChI=1S/C52H94O13/c1-7-13-19-25-31-45(53)60-39-51(40-61-46(54)32-26-20-14-8-2,41-62-47(55)33-27-21-15-9-3)37-59-38-52(42-63-48(56)34-28-22-16-10-4,43-64-49(57)35-29-23-17-11-5)44-65-50(58)36-30-24-18-12-6/h7-44H2,1-6H3 | 373.15 |  | 373.15 |  | 100 |  | 100 |  | Viscosity, Pa*s | Pa*s | Liquid | Falling or rolling sphere viscometry | 0.00846 | 0.0004 | TRUE | 0.00846 | 8.46 | 8.46 | 0.0846 | [55 empty] | C,H,O | kept | Liquid | inchikey:QGIFGDDZGUSRAJ-UHFFFAOYSA-N | -4.7724 | ok | inchikey | QGIFGDDZGUSRAJ-UHFFFAOYSA-N | 13628815 |  |  | CCCCCCC(=O)OCC(COCC(COC(=O)CCCCCC)(COC(=O)CCCCCC)COC(=O)CCCCCC)(COC(=O)CCCCCC)COC(=O)CCCCCC | C52H94O13 | [3-heptanoyloxy-2-[[3-heptanoyloxy-2,2-bis(heptanoyloxymethyl)propoxy]methyl]-2-(heptanoyloxymethyl)propyl] heptanoate | QGIFGDDZGUSRAJ-UHFFFAOYSA-N | CCCCCCC(=O)OCC(COCC(COC(=O)CCCCCC)(COC(=O)CCCCCC)COC(=O)CCCCCC)(COC(=O)CCCCCC)COC(=O)CCCCCC | CCCCCCC(=O)OCC(COCC(COC(=O)CCCCCC)(COC(=O)CCCCCC)COC(=O)CCCCCC)(COC(=O)CCCCCC)COC(=O)CCCCCC | TRUE | TRUE | keep |  | 19 | 283.15 | 373.15 | 90 | C;H;O |  | FALSE | FALSE |  | 13628815 | existing_pubchem_cid | existing |  | 0 |  |  |  | not_found_in_pug_view
D:\PyProjects\extend\real data\NIST\ThermoML.v2020-09-30\10.1021\acs.jced.8b01135.xml | 10.1021/acs.jced.8b01135 | Thermophysical Properties of Binary Mixtures of n-Dodecane with n-Alkylcyclohexanes: Experimental Measurements and Molecular Dynamics Simulations | 2019 | J. Chem. Eng. Data | 8 | 1 | hexylcyclohexane |  | C12H24 | 待定 | hexylcyclohexane | C12H24 |  | 待定 | QHWAQXOSHHKCFK-UHFFFAOYSA-N | InChI=1S/C12H24/c1-2-3-4-6-9-12-10-7-5-8-11-12/h12H,2-11H2,1H3 | 293.15 |  | 293.15 | [5 empty] | Viscosity, Pa*s | Pa*s | Liquid | Concentric cylinders viscometry | 0.00219 | 3e-05 | TRUE | 0.00219 | 2.19 | 2.19 | 0.0219 | [55 empty] | C,H | kept | Liquid | inchikey:QHWAQXOSHHKCFK-UHFFFAOYSA-N | -6.1239 | ok | inchikey | QHWAQXOSHHKCFK-UHFFFAOYSA-N | 20283 |  |  | CCCCCCC1CCCCC1 | C12H24 | hexylcyclohexane | QHWAQXOSHHKCFK-UHFFFAOYSA-N | CCCCCCC1CCCCC1 | CCCCCCC1CCCCC1 | TRUE | TRUE | keep |  | 8 | 293.15 | 363.15 | 70 | C;H |  | FALSE | FALSE |  | 20283 | existing_pubchem_cid | existing |  | 0 |  |  |  | not_found_in_pug_view
D:\PyProjects\extend\real data\NIST\ThermoML.v2020-09-30\10.1021\acs.jced.8b01135.xml | 10.1021/acs.jced.8b01135 | Thermophysical Properties of Binary Mixtures of n-Dodecane with n-Alkylcyclohexanes: Experimental Measurements and Molecular Dynamics Simulations | 2019 | J. Chem. Eng. Data | 8 | 1 | hexylcyclohexane |  | C12H24 | 待定 | hexylcyclohexane | C12H24 |  | 待定 | QHWAQXOSHHKCFK-UHFFFAOYSA-N | InChI=1S/C12H24/c1-2-3-4-6-9-12-10-7-5-8-11-12/h12H,2-11H2,1H3 | 303.15 |  | 303.15 | [5 empty] | Viscosity, Pa*s | Pa*s | Liquid | Concentric cylinders viscometry | 0.00179 | 3e-05 | TRUE | 0.00179 | 1.79 | 1.79 | 0.0179 | [55 empty] | C,H | kept | Liquid | inchikey:QHWAQXOSHHKCFK-UHFFFAOYSA-N | -6.3255 | ok | inchikey | QHWAQXOSHHKCFK-UHFFFAOYSA-N | 20283 |  |  | CCCCCCC1CCCCC1 | C12H24 | hexylcyclohexane | QHWAQXOSHHKCFK-UHFFFAOYSA-N | CCCCCCC1CCCCC1 | CCCCCCC1CCCCC1 | TRUE | TRUE | keep |  | 8 | 293.15 | 363.15 | 70 | C;H |  | FALSE | FALSE |  | 20283 | existing_pubchem_cid | existing |  | 0 |  |  |  | not_found_in_pug_view
D:\PyProjects\extend\real data\NIST\ThermoML.v2020-09-30\10.1021\acs.jced.8b00692.xml | 10.1021/acs.jced.8b00692 | Densities, Speeds of Sound, and Viscosities of Binary Mixtures of an n-Alkylcyclohexane (n-Propyl-, n-Pentyl-, n-Hexyl-, n-Heptyl, n-Octyl-, n-Nonyl-, n-Decyl-, and n-Dodecyl-) with n-Hexadecane | 2018 | J. Chem. Eng. Data | 8 | 1 | hexylcyclohexane |  | C12H24 | 待定 | hexylcyclohexane | C12H24 |  | 待定 | QHWAQXOSHHKCFK-UHFFFAOYSA-N | InChI=1S/C12H24/c1-2-3-4-6-9-12-10-7-5-8-11-12/h12H,2-11H2,1H3 | 313.15 |  | 313.15 | [5 empty] | Viscosity, Pa*s | Pa*s | Liquid | Concentric cylinders viscometry | 0.00151 | 2e-05 | TRUE | 0.00151 | 1.51 | 1.51 | 0.0151 | [55 empty] | C,H | kept | Liquid | inchikey:QHWAQXOSHHKCFK-UHFFFAOYSA-N | -6.4956 | ok | inchikey | QHWAQXOSHHKCFK-UHFFFAOYSA-N | 20283 |  |  | CCCCCCC1CCCCC1 | C12H24 | hexylcyclohexane | QHWAQXOSHHKCFK-UHFFFAOYSA-N | CCCCCCC1CCCCC1 | CCCCCCC1CCCCC1 | TRUE | TRUE | keep |  | 8 | 293.15 | 363.15 | 70 | C;H |  | FALSE | FALSE |  | 20283 | existing_pubchem_cid | existing |  | 0 |  |  |  | not_found_in_pug_view
D:\PyProjects\extend\real data\NIST\ThermoML.v2020-09-30\10.1021\acs.jced.8b00692.xml | 10.1021/acs.jced.8b00692 | Densities, Speeds of Sound, and Viscosities of Binary Mixtures of an n-Alkylcyclohexane (n-Propyl-, n-Pentyl-, n-Hexyl-, n-Heptyl, n-Octyl-, n-Nonyl-, n-Decyl-, and n-Dodecyl-) with n-Hexadecane | 2018 | J. Chem. Eng. Data | 8 | 1 | hexylcyclohexane |  | C12H24 | 待定 | hexylcyclohexane | C12H24 |  | 待定 | QHWAQXOSHHKCFK-UHFFFAOYSA-N | InChI=1S/C12H24/c1-2-3-4-6-9-12-10-7-5-8-11-12/h12H,2-11H2,1H3 | 323.15 |  | 323.15 | [5 empty] | Viscosity, Pa*s | Pa*s | Liquid | Concentric cylinders viscometry | 0.00129 | 2e-05 | TRUE | 0.00129 | 1.29 | 1.29 | 0.0129 | [55 empty] | C,H | kept | Liquid | inchikey:QHWAQXOSHHKCFK-UHFFFAOYSA-N | -6.6531 | ok | inchikey | QHWAQXOSHHKCFK-UHFFFAOYSA-N | 20283 |  |  | CCCCCCC1CCCCC1 | C12H24 | hexylcyclohexane | QHWAQXOSHHKCFK-UHFFFAOYSA-N | CCCCCCC1CCCCC1 | CCCCCCC1CCCCC1 | TRUE | TRUE | keep |  | 8 | 293.15 | 363.15 | 70 | C;H |  | FALSE | FALSE |  | 20283 | existing_pubchem_cid | existing |  | 0 |  |  |  | not_found_in_pug_view
D:\PyProjects\extend\real data\NIST\ThermoML.v2020-09-30\10.1021\acs.jced.8b00692.xml | 10.1021/acs.jced.8b00692 | Densities, Speeds of Sound, and Viscosities of Binary Mixtures of an n-Alkylcyclohexane (n-Propyl-, n-Pentyl-, n-Hexyl-, n-Heptyl, n-Octyl-, n-Nonyl-, n-Decyl-, and n-Dodecyl-) with n-Hexadecane | 2018 | J. Chem. Eng. Data | 8 | 1 | hexylcyclohexane |  | C12H24 | 待定 | hexylcyclohexane | C12H24 |  | 待定 | QHWAQXOSHHKCFK-UHFFFAOYSA-N | InChI=1S/C12H24/c1-2-3-4-6-9-12-10-7-5-8-11-12/h12H,2-11H2,1H3 | 333.15 |  | 333.15 | [5 empty] | Viscosity, Pa*s | Pa*s | Liquid | Concentric cylinders viscometry | 0.00109 | 1e-05 | TRUE | 0.00109 | 1.09 | 1.09 | 0.0109 | [55 empty] | C,H | kept | Liquid | inchikey:QHWAQXOSHHKCFK-UHFFFAOYSA-N | -6.8216 | ok | inchikey | QHWAQXOSHHKCFK-UHFFFAOYSA-N | 20283 |  |  | CCCCCCC1CCCCC1 | C12H24 | hexylcyclohexane | QHWAQXOSHHKCFK-UHFFFAOYSA-N | CCCCCCC1CCCCC1 | CCCCCCC1CCCCC1 | TRUE | TRUE | keep |  | 8 | 293.15 | 363.15 | 70 | C;H |  | FALSE | FALSE |  | 20283 | existing_pubchem_cid | existing |  | 0 |  |  |  | not_found_in_pug_view
D:\PyProjects\extend\real data\NIST\ThermoML.v2020-09-30\10.1021\acs.jced.8b00692.xml | 10.1021/acs.jced.8b00692 | Densities, Speeds of Sound, and Viscosities of Binary Mixtures of an n-Alkylcyclohexane (n-Propyl-, n-Pentyl-, n-Hexyl-, n-Heptyl, n-Octyl-, n-Nonyl-, n-Decyl-, and n-Dodecyl-) with n-Hexadecane | 2018 | J. Chem. Eng. Data | 8 | 1 | hexylcyclohexane |  | C12H24 | 待定 | hexylcyclohexane | C12H24 |  | 待定 | QHWAQXOSHHKCFK-UHFFFAOYSA-N | InChI=1S/C12H24/c1-2-3-4-6-9-12-10-7-5-8-11-12/h12H,2-11H2,1H3 | 343.15 |  | 343.15 | [5 empty] | Viscosity, Pa*s | Pa*s | Liquid | Concentric cylinders viscometry | 0.000964 | 1.3e-05 | TRUE | 0.000964 | 0.964 | 0.964 | 0.00964 | [55 empty] | C,H | kept | Liquid | inchikey:QHWAQXOSHHKCFK-UHFFFAOYSA-N | -6.9444 | ok | inchikey | QHWAQXOSHHKCFK-UHFFFAOYSA-N | 20283 |  |  | CCCCCCC1CCCCC1 | C12H24 | hexylcyclohexane | QHWAQXOSHHKCFK-UHFFFAOYSA-N | CCCCCCC1CCCCC1 | CCCCCCC1CCCCC1 | TRUE | TRUE | keep |  | 8 | 293.15 | 363.15 | 70 | C;H |  | FALSE | FALSE |  | 20283 | existing_pubchem_cid | existing |  | 0 |  |  |  | not_found_in_pug_view
D:\PyProjects\extend\real data\NIST\ThermoML.v2020-09-30\10.1021\acs.jced.8b00692.xml | 10.1021/acs.jced.8b00692 | Densities, Speeds of Sound, and Viscosities of Binary Mixtures of an n-Alkylcyclohexane (n-Propyl-, n-Pentyl-, n-Hexyl-, n-Heptyl, n-Octyl-, n-Nonyl-, n-Decyl-, and n-Dodecyl-) with n-Hexadecane | 2018 | J. Chem. Eng. Data | 8 | 1 | hexylcyclohexane |  | C12H24 | 待定 | hexylcyclohexane | C12H24 |  | 待定 | QHWAQXOSHHKCFK-UHFFFAOYSA-N | InChI=1S/C12H24/c1-2-3-4-6-9-12-10-7-5-8-11-12/h12H,2-11H2,1H3 | 353.15 |  | 353.15 | [5 empty] | Viscosity, Pa*s | Pa*s | Liquid | Concentric cylinders viscometry | 0.000847 | 1.3e-05 | TRUE | 0.000847 | 0.847 | 0.847 | 0.00847 | [55 empty] | C,H | kept | Liquid | inchikey:QHWAQXOSHHKCFK-UHFFFAOYSA-N | -7.0738 | ok | inchikey | QHWAQXOSHHKCFK-UHFFFAOYSA-N | 20283 |  |  | CCCCCCC1CCCCC1 | C12H24 | hexylcyclohexane | QHWAQXOSHHKCFK-UHFFFAOYSA-N | CCCCCCC1CCCCC1 | CCCCCCC1CCCCC1 | TRUE | TRUE | keep |  | 8 | 293.15 | 363.15 | 70 | C;H |  | FALSE | FALSE |  | 20283 | existing_pubchem_cid | existing |  | 0 |  |  |  | not_found_in_pug_view
D:\PyProjects\extend\real data\NIST\ThermoML.v2020-09-30\10.1021\acs.jced.8b00692.xml | 10.1021/acs.jced.8b00692 | Densities, Speeds of Sound, and Viscosities of Binary Mixtures of an n-Alkylcyclohexane (n-Propyl-, n-Pentyl-, n-Hexyl-, n-Heptyl, n-Octyl-, n-Nonyl-, n-Decyl-, and n-Dodecyl-) with n-Hexadecane | 2018 | J. Chem. Eng. Data | 8 | 1 | hexylcyclohexane |  | C12H24 | 待定 | hexylcyclohexane | C12H24 |  | 待定 | QHWAQXOSHHKCFK-UHFFFAOYSA-N | InChI=1S/C12H24/c1-2-3-4-6-9-12-10-7-5-8-11-12/h12H,2-11H2,1H3 | 363.15 |  | 363.15 | [5 empty] | Viscosity, Pa*s | Pa*s | Liquid | Concentric cylinders viscometry | 0.000758 | 1.2e-05 | TRUE | 0.000758 | 0.758 | 0.758 | 0.00758 | [55 empty] | C,H | kept | Liquid | inchikey:QHWAQXOSHHKCFK-UHFFFAOYSA-N | -7.1848 | ok | inchikey | QHWAQXOSHHKCFK-UHFFFAOYSA-N | 20283 |  |  | CCCCCCC1CCCCC1 | C12H24 | hexylcyclohexane | QHWAQXOSHHKCFK-UHFFFAOYSA-N | CCCCCCC1CCCCC1 | CCCCCCC1CCCCC1 | TRUE | TRUE | keep |  | 8 | 293.15 | 363.15 | 70 | C;H |  | FALSE | FALSE |  | 20283 | existing_pubchem_cid | existing |  | 0 |  |  |  | not_found_in_pug_view
D:\PyProjects\extend\real data\NIST\ThermoML.v2020-09-30\10.1021\je5010593.xml | 10.1021/je5010593 | Measurements of Density, Viscosity, and Vapor Pressure for 1,1,1-Trifluoro-2,3-dichloropropane | 2015 | J. Chem. Eng. Data | 2 | 1 | 2,3-dichloro-1,1,1-trifluoropropane |  | C3H3Cl2F3 | 待定 | 2,3-dichloro-1,1,1-trifluoropropane | C3H3Cl2F3 |  | 待定 | QJMGASHUZRHZBT-UHFFFAOYSA-N | InChI=1S/C3H3Cl2F3/c4-1-2(5)3(6,7)8/h2H,1H2 | 273.15 |  | 273.15 | [5 empty] | Viscosity, Pa*s | Pa*s | Liquid | CONCYL:UFactor:2 | 0.001174 | 1.5e-05 | TRUE | 0.001174 | 1.174 | 1.174 | 0.01174 | [55 empty] | C,Cl,F,H | kept | Liquid | inchikey:QJMGASHUZRHZBT-UHFFFAOYSA-N | -6.7473 | ok | inchikey | QJMGASHUZRHZBT-UHFFFAOYSA-N | 9561 |  |  | C(C(C(F)(F)F)Cl)Cl | C3H3Cl2F3 | 2,3-dichloro-1,1,1-trifluoropropane | QJMGASHUZRHZBT-UHFFFAOYSA-N | C(C(C(F)(F)F)Cl)Cl | C(C(C(F)(F)F)Cl)Cl | TRUE | TRUE | keep |  | 31 | 273.15 | 333.15 | 60 | C;Cl;F;H |  | FALSE | FALSE |  | 9561 | existing_pubchem_cid | existing |  | 0 |  |  |  | not_found_in_pug_view
D:\PyProjects\extend\real data\NIST\ThermoML.v2020-09-30\10.1021\je5010593.xml | 10.1021/je5010593 | Measurements of Density, Viscosity, and Vapor Pressure for 1,1,1-Trifluoro-2,3-dichloropropane | 2015 | J. Chem. Eng. Data | 2 | 1 | 2,3-dichloro-1,1,1-trifluoropropane |  | C3H3Cl2F3 | 待定 | 2,3-dichloro-1,1,1-trifluoropropane | C3H3Cl2F3 |  | 待定 | QJMGASHUZRHZBT-UHFFFAOYSA-N | InChI=1S/C3H3Cl2F3/c4-1-2(5)3(6,7)8/h2H,1H2 | 275.15 |  | 275.15 | [5 empty] | Viscosity, Pa*s | Pa*s | Liquid | CONCYL:UFactor:2 | 0.001136 | 1.5e-05 | TRUE | 0.001136 | 1.136 | 1.136 | 0.01136 | [55 empty] | C,Cl,F,H | kept | Liquid | inchikey:QJMGASHUZRHZBT-UHFFFAOYSA-N | -6.7802 | ok | inchikey | QJMGASHUZRHZBT-UHFFFAOYSA-N | 9561 |  |  | C(C(C(F)(F)F)Cl)Cl | C3H3Cl2F3 | 2,3-dichloro-1,1,1-trifluoropropane | QJMGASHUZRHZBT-UHFFFAOYSA-N | C(C(C(F)(F)F)Cl)Cl | C(C(C(F)(F)F)Cl)Cl | TRUE | TRUE | keep |  | 31 | 273.15 | 333.15 | 60 | C;Cl;F;H |  | FALSE | FALSE |  | 9561 | existing_pubchem_cid | existing |  | 0 |  |  |  | not_found_in_pug_view
D:\PyProjects\extend\real data\NIST\ThermoML.v2020-09-30\10.1021\je5010593.xml | 10.1021/je5010593 | Measurements of Density, Viscosity, and Vapor Pressure for 1,1,1-Trifluoro-2,3-dichloropropane | 2015 | J. Chem. Eng. Data | 2 | 1 | 2,3-dichloro-1,1,1-trifluoropropane |  | C3H3Cl2F3 | 待定 | 2,3-dichloro-1,1,1-trifluoropropane | C3H3Cl2F3 |  | 待定 | QJMGASHUZRHZBT-UHFFFAOYSA-N | InChI=1S/C3H3Cl2F3/c4-1-2(5)3(6,7)8/h2H,1H2 | 277.15 |  | 277.15 | [5 empty] | Viscosity, Pa*s | Pa*s | Liquid | CONCYL:UFactor:2 | 0.001097 | 1.5e-05 | TRUE | 0.001097 | 1.097 | 1.097 | 0.01097 | [55 empty] | C,Cl,F,H | kept | Liquid | inchikey:QJMGASHUZRHZBT-UHFFFAOYSA-N | -6.8152 | ok | inchikey | QJMGASHUZRHZBT-UHFFFAOYSA-N | 9561 |  |  | C(C(C(F)(F)F)Cl)Cl | C3H3Cl2F3 | 2,3-dichloro-1,1,1-trifluoropropane | QJMGASHUZRHZBT-UHFFFAOYSA-N | C(C(C(F)(F)F)Cl)Cl | C(C(C(F)(F)F)Cl)Cl | TRUE | TRUE | keep |  | 31 | 273.15 | 333.15 | 60 | C;Cl;F;H |  | FALSE | FALSE |  | 9561 | existing_pubchem_cid | existing |  | 0 |  |  |  | not_found_in_pug_view
D:\PyProjects\extend\real data\NIST\ThermoML.v2020-09-30\10.1021\je5010593.xml | 10.1021/je5010593 | Measurements of Density, Viscosity, and Vapor Pressure for 1,1,1-Trifluoro-2,3-dichloropropane | 2015 | J. Chem. Eng. Data | 2 | 1 | 2,3-dichloro-1,1,1-trifluoropropane |  | C3H3Cl2F3 | 待定 | 2,3-dichloro-1,1,1-trifluoropropane | C3H3Cl2F3 |  | 待定 | QJMGASHUZRHZBT-UHFFFAOYSA-N | InChI=1S/C3H3Cl2F3/c4-1-2(5)3(6,7)8/h2H,1H2 | 279.15 |  | 279.15 | [5 empty] | Viscosity, Pa*s | Pa*s | Liquid | CONCYL:UFactor:2 | 0.001063 | 1.4e-05 | TRUE | 0.001063 | 1.063 | 1.063 | 0.01063 | [55 empty] | C,Cl,F,H | kept | Liquid | inchikey:QJMGASHUZRHZBT-UHFFFAOYSA-N | -6.8467 | ok | inchikey | QJMGASHUZRHZBT-UHFFFAOYSA-N | 9561 |  |  | C(C(C(F)(F)F)Cl)Cl | C3H3Cl2F3 | 2,3-dichloro-1,1,1-trifluoropropane | QJMGASHUZRHZBT-UHFFFAOYSA-N | C(C(C(F)(F)F)Cl)Cl | C(C(C(F)(F)F)Cl)Cl | TRUE | TRUE | keep |  | 31 | 273.15 | 333.15 | 60 | C;Cl;F;H |  | FALSE | FALSE |  | 9561 | existing_pubchem_cid | existing |  | 0 |  |  |  | not_found_in_pug_view
D:\PyProjects\extend\real data\NIST\ThermoML.v2020-09-30\10.1021\je5010593.xml | 10.1021/je5010593 | Measurements of Density, Viscosity, and Vapor Pressure for 1,1,1-Trifluoro-2,3-dichloropropane | 2015 | J. Chem. Eng. Data | 2 | 1 | 2,3-dichloro-1,1,1-trifluoropropane |  | C3H3Cl2F3 | 待定 | 2,3-dichloro-1,1,1-trifluoropropane | C3H3Cl2F3 |  | 待定 | QJMGASHUZRHZBT-UHFFFAOYSA-N | InChI=1S/C3H3Cl2F3/c4-1-2(5)3(6,7)8/h2H,1H2 | 281.15 |  | 281.15 | [5 empty] | Viscosity, Pa*s | Pa*s | Liquid | CONCYL:UFactor:2 | 0.001028 | 1.4e-05 | TRUE | 0.001028 | 1.028 | 1.028 | 0.01028 | [55 empty] | C,Cl,F,H | kept | Liquid | inchikey:QJMGASHUZRHZBT-UHFFFAOYSA-N | -6.8801 | ok | inchikey | QJMGASHUZRHZBT-UHFFFAOYSA-N | 9561 |  |  | C(C(C(F)(F)F)Cl)Cl | C3H3Cl2F3 | 2,3-dichloro-1,1,1-trifluoropropane | QJMGASHUZRHZBT-UHFFFAOYSA-N | C(C(C(F)(F)F)Cl)Cl | C(C(C(F)(F)F)Cl)Cl | TRUE | TRUE | keep |  | 31 | 273.15 | 333.15 | 60 | C;Cl;F;H |  | FALSE | FALSE |  | 9561 | existing_pubchem_cid | existing |  | 0 |  |  |  | not_found_in_pug_view
D:\PyProjects\extend\real data\NIST\ThermoML.v2020-09-30\10.1021\je5010593.xml | 10.1021/je5010593 | Measurements of Density, Viscosity, and Vapor Pressure for 1,1,1-Trifluoro-2,3-dichloropropane | 2015 | J. Chem. Eng. Data | 2 | 1 | 2,3-dichloro-1,1,1-trifluoropropane |  | C3H3Cl2F3 | 待定 | 2,3-dichloro-1,1,1-trifluoropropane | C3H3Cl2F3 |  | 待定 | QJMGASHUZRHZBT-UHFFFAOYSA-N | InChI=1S/C3H3Cl2F3/c4-1-2(5)3(6,7)8/h2H,1H2 | 283.15 |  | 283.15 | [5 empty] | Viscosity, Pa*s | Pa*s | Liquid | CONCYL:UFactor:2 | 0.000997 | 1.4e-05 | TRUE | 0.000997 | 0.997 | 0.997 | 0.00997 | [55 empty] | C,Cl,F,H | kept | Liquid | inchikey:QJMGASHUZRHZBT-UHFFFAOYSA-N | -6.9108 | ok | inchikey | QJMGASHUZRHZBT-UHFFFAOYSA-N | 9561 |  |  | C(C(C(F)(F)F)Cl)Cl | C3H3Cl2F3 | 2,3-dichloro-1,1,1-trifluoropropane | QJMGASHUZRHZBT-UHFFFAOYSA-N | C(C(C(F)(F)F)Cl)Cl | C(C(C(F)(F)F)Cl)Cl | TRUE | TRUE | keep |  | 31 | 273.15 | 333.15 | 60 | C;Cl;F;H |  | FALSE | FALSE |  | 9561 | existing_pubchem_cid | existing |  | 0 |  |  |  | not_found_in_pug_view
D:\PyProjects\extend\real data\NIST\ThermoML.v2020-09-30\10.1021\je5010593.xml | 10.1021/je5010593 | Measurements of Density, Viscosity, and Vapor Pressure for 1,1,1-Trifluoro-2,3-dichloropropane | 2015 | J. Chem. Eng. Data | 2 | 1 | 2,3-dichloro-1,1,1-trifluoropropane |  | C3H3Cl2F3 | 待定 | 2,3-dichloro-1,1,1-trifluoropropane | C3H3Cl2F3 |  | 待定 | QJMGASHUZRHZBT-UHFFFAOYSA-N | InChI=1S/C3H3Cl2F3/c4-1-2(5)3(6,7)8/h2H,1H2 | 285.15 |  | 285.15 | [5 empty] | Viscosity, Pa*s | Pa*s | Liquid | CONCYL:UFactor:2 | 0.000967 | 1.4e-05 | TRUE | 0.000967 | 0.967 | 0.967 | 0.00967 | [55 empty] | C,Cl,F,H | kept | Liquid | inchikey:QJMGASHUZRHZBT-UHFFFAOYSA-N | -6.9413 | ok | inchikey | QJMGASHUZRHZBT-UHFFFAOYSA-N | 9561 |  |  | C(C(C(F)(F)F)Cl)Cl | C3H3Cl2F3 | 2,3-dichloro-1,1,1-trifluoropropane | QJMGASHUZRHZBT-UHFFFAOYSA-N | C(C(C(F)(F)F)Cl)Cl | C(C(C(F)(F)F)Cl)Cl | TRUE | TRUE | keep |  | 31 | 273.15 | 333.15 | 60 | C;Cl;F;H |  | FALSE | FALSE |  | 9561 | existing_pubchem_cid | existing |  | 0 |  |  |  | not_found_in_pug_view
D:\PyProjects\extend\real data\NIST\ThermoML.v2020-09-30\10.1021\je5010593.xml | 10.1021/je5010593 | Measurements of Density, Viscosity, and Vapor Pressure for 1,1,1-Trifluoro-2,3-dichloropropane | 2015 | J. Chem. Eng. Data | 2 | 1 | 2,3-dichloro-1,1,1-trifluoropropane |  | C3H3Cl2F3 | 待定 | 2,3-dichloro-1,1,1-trifluoropropane | C3H3Cl2F3 |  | 待定 | QJMGASHUZRHZBT-UHFFFAOYSA-N | InChI=1S/C3H3Cl2F3/c4-1-2(5)3(6,7)8/h2H,1H2 | 287.15 |  | 287.15 | [5 empty] | Viscosity, Pa*s | Pa*s | Liquid | CONCYL:UFactor:2 | 0.000937 | 1.4e-05 | TRUE | 0.000937 | 0.937 | 0.937 | 0.00937 | [55 empty] | C,Cl,F,H | kept | Liquid | inchikey:QJMGASHUZRHZBT-UHFFFAOYSA-N | -6.9728 | ok | inchikey | QJMGASHUZRHZBT-UHFFFAOYSA-N | 9561 |  |  | C(C(C(F)(F)F)Cl)Cl | C3H3Cl2F3 | 2,3-dichloro-1,1,1-trifluoropropane | QJMGASHUZRHZBT-UHFFFAOYSA-N | C(C(C(F)(F)F)Cl)Cl | C(C(C(F)(F)F)Cl)Cl | TRUE | TRUE | keep |  | 31 | 273.15 | 333.15 | 60 | C;Cl;F;H |  | FALSE | FALSE |  | 9561 | existing_pubchem_cid | existing |  | 0 |  |  |  | not_found_in_pug_view
D:\PyProjects\extend\real data\NIST\ThermoML.v2020-09-30\10.1021\je5010593.xml | 10.1021/je5010593 | Measurements of Density, Viscosity, and Vapor Pressure for 1,1,1-Trifluoro-2,3-dichloropropane | 2015 | J. Chem. Eng. Data | 2 | 1 | 2,3-dichloro-1,1,1-trifluoropropane |  | C3H3Cl2F3 | 待定 | 2,3-dichloro-1,1,1-trifluoropropane | C3H3Cl2F3 |  | 待定 | QJMGASHUZRHZBT-UHFFFAOYSA-N | InChI=1S/C3H3Cl2F3/c4-1-2(5)3(6,7)8/h2H,1H2 | 289.15 |  | 289.15 | [5 empty] | Viscosity, Pa*s | Pa*s | Liquid | CONCYL:UFactor:2 | 0.000911 | 1.4e-05 | TRUE | 0.000911 | 0.911 | 0.911 | 0.00911 | [55 empty] | C,Cl,F,H | kept | Liquid | inchikey:QJMGASHUZRHZBT-UHFFFAOYSA-N | -7.001 | ok | inchikey | QJMGASHUZRHZBT-UHFFFAOYSA-N | 9561 |  |  | C(C(C(F)(F)F)Cl)Cl | C3H3Cl2F3 | 2,3-dichloro-1,1,1-trifluoropropane | QJMGASHUZRHZBT-UHFFFAOYSA-N | C(C(C(F)(F)F)Cl)Cl | C(C(C(F)(F)F)Cl)Cl | TRUE | TRUE | keep |  | 31 | 273.15 | 333.15 | 60 | C;Cl;F;H |  | FALSE | FALSE |  | 9561 | existing_pubchem_cid | existing |  | 0 |  |  |  | not_found_in_pug_view
D:\PyProjects\extend\real data\NIST\ThermoML.v2020-09-30\10.1021\je5010593.xml | 10.1021/je5010593 | Measurements of Density, Viscosity, and Vapor Pressure for 1,1,1-Trifluoro-2,3-dichloropropane | 2015 | J. Chem. Eng. Data | 2 | 1 | 2,3-dichloro-1,1,1-trifluoropropane |  | C3H3Cl2F3 | 待定 | 2,3-dichloro-1,1,1-trifluoropropane | C3H3Cl2F3 |  | 待定 | QJMGASHUZRHZBT-UHFFFAOYSA-N | InChI=1S/C3H3Cl2F3/c4-1-2(5)3(6,7)8/h2H,1H2 | 291.15 |  | 291.15 | [5 empty] | Viscosity, Pa*s | Pa*s | Liquid | CONCYL:UFactor:2 | 0.000882 | 1.3e-05 | TRUE | 0.000882 | 0.882 | 0.882 | 0.00882 | [55 empty] | C,Cl,F,H | kept | Liquid | inchikey:QJMGASHUZRHZBT-UHFFFAOYSA-N | -7.0333 | ok | inchikey | QJMGASHUZRHZBT-UHFFFAOYSA-N | 9561 |  |  | C(C(C(F)(F)F)Cl)Cl | C3H3Cl2F3 | 2,3-dichloro-1,1,1-trifluoropropane | QJMGASHUZRHZBT-UHFFFAOYSA-N | C(C(C(F)(F)F)Cl)Cl | C(C(C(F)(F)F)Cl)Cl | TRUE | TRUE | keep |  | 31 | 273.15 | 333.15 | 60 | C;Cl;F;H |  | FALSE | FALSE |  | 9561 | existing_pubchem_cid | existing |  | 0 |  |  |  | not_found_in_pug_view
D:\PyProjects\extend\real data\NIST\ThermoML.v2020-09-30\10.1021\je5010593.xml | 10.1021/je5010593 | Measurements of Density, Viscosity, and Vapor Pressure for 1,1,1-Trifluoro-2,3-dichloropropane | 2015 | J. Chem. Eng. Data | 2 | 1 | 2,3-dichloro-1,1,1-trifluoropropane |  | C3H3Cl2F3 | 待定 | 2,3-dichloro-1,1,1-trifluoropropane | C3H3Cl2F3 |  | 待定 | QJMGASHUZRHZBT-UHFFFAOYSA-N | InChI=1S/C3H3Cl2F3/c4-1-2(5)3(6,7)8/h2H,1H2 | 293.15 |  | 293.15 | [5 empty] | Viscosity, Pa*s | Pa*s | Liquid | CONCYL:UFactor:2 | 0.000855 | 1.3e-05 | TRUE | 0.000855 | 0.855 | 0.855 | 0.00855 | [55 empty] | C,Cl,F,H | kept | Liquid | inchikey:QJMGASHUZRHZBT-UHFFFAOYSA-N | -7.0644 | ok | inchikey | QJMGASHUZRHZBT-UHFFFAOYSA-N | 9561 |  |  | C(C(C(F)(F)F)Cl)Cl | C3H3Cl2F3 | 2,3-dichloro-1,1,1-trifluoropropane | QJMGASHUZRHZBT-UHFFFAOYSA-N | C(C(C(F)(F)F)Cl)Cl | C(C(C(F)(F)F)Cl)Cl | TRUE | TRUE | keep |  | 31 | 273.15 | 333.15 | 60 | C;Cl;F;H |  | FALSE | FALSE |  | 9561 | existing_pubchem_cid | existing |  | 0 |  |  |  | not_found_in_pug_view
D:\PyProjects\extend\real data\NIST\ThermoML.v2020-09-30\10.1021\je5010593.xml | 10.1021/je5010593 | Measurements of Density, Viscosity, and Vapor Pressure for 1,1,1-Trifluoro-2,3-dichloropropane | 2015 | J. Chem. Eng. Data | 2 | 1 | 2,3-dichloro-1,1,1-trifluoropropane |  | C3H3Cl2F3 | 待定 | 2,3-dichloro-1,1,1-trifluoropropane | C3H3Cl2F3 |  | 待定 | QJMGASHUZRHZBT-UHFFFAOYSA-N | InChI=1S/C3H3Cl2F3/c4-1-2(5)3(6,7)8/h2H,1H2 | 295.15 |  | 295.15 | [5 empty] | Viscosity, Pa*s | Pa*s | Liquid | CONCYL:UFactor:2 | 0.000829 | 1.3e-05 | TRUE | 0.000829 | 0.829 | 0.829 | 0.00829 | [55 empty] | C,Cl,F,H | kept | Liquid | inchikey:QJMGASHUZRHZBT-UHFFFAOYSA-N | -7.0953 | ok | inchikey | QJMGASHUZRHZBT-UHFFFAOYSA-N | 9561 |  |  | C(C(C(F)(F)F)Cl)Cl | C3H3Cl2F3 | 2,3-dichloro-1,1,1-trifluoropropane | QJMGASHUZRHZBT-UHFFFAOYSA-N | C(C(C(F)(F)F)Cl)Cl | C(C(C(F)(F)F)Cl)Cl | TRUE | TRUE | keep |  | 31 | 273.15 | 333.15 | 60 | C;Cl;F;H |  | FALSE | FALSE |  | 9561 | existing_pubchem_cid | existing |  | 0 |  |  |  | not_found_in_pug_view
D:\PyProjects\extend\real data\NIST\ThermoML.v2020-09-30\10.1021\je5010593.xml | 10.1021/je5010593 | Measurements of Density, Viscosity, and Vapor Pressure for 1,1,1-Trifluoro-2,3-dichloropropane | 2015 | J. Chem. Eng. Data | 2 | 1 | 2,3-dichloro-1,1,1-trifluoropropane |  | C3H3Cl2F3 | 待定 | 2,3-dichloro-1,1,1-trifluoropropane | C3H3Cl2F3 |  | 待定 | QJMGASHUZRHZBT-UHFFFAOYSA-N | InChI=1S/C3H3Cl2F3/c4-1-2(5)3(6,7)8/h2H,1H2 | 297.15 |  | 297.15 | [5 empty] | Viscosity, Pa*s | Pa*s | Liquid | CONCYL:UFactor:2 | 0.000804 | 1.3e-05 | TRUE | 0.000804 | 0.804 | 0.804 | 0.00804 | [55 empty] | C,Cl,F,H | kept | Liquid | inchikey:QJMGASHUZRHZBT-UHFFFAOYSA-N | -7.1259 | ok | inchikey | QJMGASHUZRHZBT-UHFFFAOYSA-N | 9561 |  |  | C(C(C(F)(F)F)Cl)Cl | C3H3Cl2F3 | 2,3-dichloro-1,1,1-trifluoropropane | QJMGASHUZRHZBT-UHFFFAOYSA-N | C(C(C(F)(F)F)Cl)Cl | C(C(C(F)(F)F)Cl)Cl | TRUE | TRUE | keep |  | 31 | 273.15 | 333.15 | 60 | C;Cl;F;H |  | FALSE | FALSE |  | 9561 | existing_pubchem_cid | existing |  | 0 |  |  |  | not_found_in_pug_view
D:\PyProjects\extend\real data\NIST\ThermoML.v2020-09-30\10.1021\je5010593.xml | 10.1021/je5010593 | Measurements of Density, Viscosity, and Vapor Pressure for 1,1,1-Trifluoro-2,3-dichloropropane | 2015 | J. Chem. Eng. Data | 2 | 1 | 2,3-dichloro-1,1,1-trifluoropropane |  | C3H3Cl2F3 | 待定 | 2,3-dichloro-1,1,1-trifluoropropane | C3H3Cl2F3 |  | 待定 | QJMGASHUZRHZBT-UHFFFAOYSA-N | InChI=1S/C3H3Cl2F3/c4-1-2(5)3(6,7)8/h2H,1H2 | 299.15 |  | 299.15 | [5 empty] | Viscosity, Pa*s | Pa*s | Liquid | CONCYL:UFactor:2 | 0.000782 | 1.3e-05 | TRUE | 0.000782 | 0.782 | 0.782 | 0.00782 | [55 empty] | C,Cl,F,H | kept | Liquid | inchikey:QJMGASHUZRHZBT-UHFFFAOYSA-N | -7.1537 | ok | inchikey | QJMGASHUZRHZBT-UHFFFAOYSA-N | 9561 |  |  | C(C(C(F)(F)F)Cl)Cl | C3H3Cl2F3 | 2,3-dichloro-1,1,1-trifluoropropane | QJMGASHUZRHZBT-UHFFFAOYSA-N | C(C(C(F)(F)F)Cl)Cl | C(C(C(F)(F)F)Cl)Cl | TRUE | TRUE | keep |  | 31 | 273.15 | 333.15 | 60 | C;Cl;F;H |  | FALSE | FALSE |  | 9561 | existing_pubchem_cid | existing |  | 0 |  |  |  | not_found_in_pug_view
D:\PyProjects\extend\real data\NIST\ThermoML.v2020-09-30\10.1021\je5010593.xml | 10.1021/je5010593 | Measurements of Density, Viscosity, and Vapor Pressure for 1,1,1-Trifluoro-2,3-dichloropropane | 2015 | J. Chem. Eng. Data | 2 | 1 | 2,3-dichloro-1,1,1-trifluoropropane |  | C3H3Cl2F3 | 待定 | 2,3-dichloro-1,1,1-trifluoropropane | C3H3Cl2F3 |  | 待定 | QJMGASHUZRHZBT-UHFFFAOYSA-N | InChI=1S/C3H3Cl2F3/c4-1-2(5)3(6,7)8/h2H,1H2 | 301.15 |  | 301.15 | [5 empty] | Viscosity, Pa*s | Pa*s | Liquid | CONCYL:UFactor:2 | 0.000761 | 1.3e-05 | TRUE | 0.000761 | 0.761 | 0.761 | 0.00761 | [55 empty] | C,Cl,F,H | kept | Liquid | inchikey:QJMGASHUZRHZBT-UHFFFAOYSA-N | -7.1809 | ok | inchikey | QJMGASHUZRHZBT-UHFFFAOYSA-N | 9561 |  |  | C(C(C(F)(F)F)Cl)Cl | C3H3Cl2F3 | 2,3-dichloro-1,1,1-trifluoropropane | QJMGASHUZRHZBT-UHFFFAOYSA-N | C(C(C(F)(F)F)Cl)Cl | C(C(C(F)(F)F)Cl)Cl | TRUE | TRUE | keep |  | 31 | 273.15 | 333.15 | 60 | C;Cl;F;H |  | FALSE | FALSE |  | 9561 | existing_pubchem_cid | existing |  | 0 |  |  |  | not_found_in_pug_view
D:\PyProjects\extend\real data\NIST\ThermoML.v2020-09-30\10.1021\je5010593.xml | 10.1021/je5010593 | Measurements of Density, Viscosity, and Vapor Pressure for 1,1,1-Trifluoro-2,3-dichloropropane | 2015 | J. Chem. Eng. Data | 2 | 1 | 2,3-dichloro-1,1,1-trifluoropropane |  | C3H3Cl2F3 | 待定 | 2,3-dichloro-1,1,1-trifluoropropane | C3H3Cl2F3 |  | 待定 | QJMGASHUZRHZBT-UHFFFAOYSA-N | InChI=1S/C3H3Cl2F3/c4-1-2(5)3(6,7)8/h2H,1H2 | 303.15 |  | 303.15 | [5 empty] | Viscosity, Pa*s | Pa*s | Liquid | CONCYL:UFactor:2 | 0.000738 | 1.3e-05 | TRUE | 0.000738 | 0.738 | 0.738 | 0.00738 | [55 empty] | C,Cl,F,H | kept | Liquid | inchikey:QJMGASHUZRHZBT-UHFFFAOYSA-N | -7.2116 | ok | inchikey | QJMGASHUZRHZBT-UHFFFAOYSA-N | 9561 |  |  | C(C(C(F)(F)F)Cl)Cl | C3H3Cl2F3 | 2,3-dichloro-1,1,1-trifluoropropane | QJMGASHUZRHZBT-UHFFFAOYSA-N | C(C(C(F)(F)F)Cl)Cl | C(C(C(F)(F)F)Cl)Cl | TRUE | TRUE | keep |  | 31 | 273.15 | 333.15 | 60 | C;Cl;F;H |  | FALSE | FALSE |  | 9561 | existing_pubchem_cid | existing |  | 0 |  |  |  | not_found_in_pug_view
D:\PyProjects\extend\real data\NIST\ThermoML.v2020-09-30\10.1021\je5010593.xml | 10.1021/je5010593 | Measurements of Density, Viscosity, and Vapor Pressure for 1,1,1-Trifluoro-2,3-dichloropropane | 2015 | J. Chem. Eng. Data | 2 | 1 | 2,3-dichloro-1,1,1-trifluoropropane |  | C3H3Cl2F3 | 待定 | 2,3-dichloro-1,1,1-trifluoropropane | C3H3Cl2F3 |  | 待定 | QJMGASHUZRHZBT-UHFFFAOYSA-N | InChI=1S/C3H3Cl2F3/c4-1-2(5)3(6,7)8/h2H,1H2 | 305.15 |  | 305.15 | [5 empty] | Viscosity, Pa*s | Pa*s | Liquid | CONCYL:UFactor:2 | 0.000715 | 1.3e-05 | TRUE | 0.000715 | 0.715 | 0.715 | 0.00715 | [55 empty] | C,Cl,F,H | kept | Liquid | inchikey:QJMGASHUZRHZBT-UHFFFAOYSA-N | -7.2432 | ok | inchikey | QJMGASHUZRHZBT-UHFFFAOYSA-N | 9561 |  |  | C(C(C(F)(F)F)Cl)Cl | C3H3Cl2F3 | 2,3-dichloro-1,1,1-trifluoropropane | QJMGASHUZRHZBT-UHFFFAOYSA-N | C(C(C(F)(F)F)Cl)Cl | C(C(C(F)(F)F)Cl)Cl | TRUE | TRUE | keep |  | 31 | 273.15 | 333.15 | 60 | C;Cl;F;H |  | FALSE | FALSE |  | 9561 | existing_pubchem_cid | existing |  | 0 |  |  |  | not_found_in_pug_view
D:\PyProjects\extend\real data\NIST\ThermoML.v2020-09-30\10.1021\je5010593.xml | 10.1021/je5010593 | Measurements of Density, Viscosity, and Vapor Pressure for 1,1,1-Trifluoro-2,3-dichloropropane | 2015 | J. Chem. Eng. Data | 2 | 1 | 2,3-dichloro-1,1,1-trifluoropropane |  | C3H3Cl2F3 | 待定 | 2,3-dichloro-1,1,1-trifluoropropane | C3H3Cl2F3 |  | 待定 | QJMGASHUZRHZBT-UHFFFAOYSA-N | InChI=1S/C3H3Cl2F3/c4-1-2(5)3(6,7)8/h2H,1H2 | 307.15 |  | 307.15 | [5 empty] | Viscosity, Pa*s | Pa*s | Liquid | CONCYL:UFactor:2 | 0.000693 | 1.3e-05 | TRUE | 0.000693 | 0.693 | 0.693 | 0.00693 | [55 empty] | C,Cl,F,H | kept | Liquid | inchikey:QJMGASHUZRHZBT-UHFFFAOYSA-N | -7.2745 | ok | inchikey | QJMGASHUZRHZBT-UHFFFAOYSA-N | 9561 |  |  | C(C(C(F)(F)F)Cl)Cl | C3H3Cl2F3 | 2,3-dichloro-1,1,1-trifluoropropane | QJMGASHUZRHZBT-UHFFFAOYSA-N | C(C(C(F)(F)F)Cl)Cl | C(C(C(F)(F)F)Cl)Cl | TRUE | TRUE | keep |  | 31 | 273.15 | 333.15 | 60 | C;Cl;F;H |  | FALSE | FALSE |  | 9561 | existing_pubchem_cid | existing |  | 0 |  |  |  | not_found_in_pug_view
D:\PyProjects\extend\real data\NIST\ThermoML.v2020-09-30\10.1021\je5010593.xml | 10.1021/je5010593 | Measurements of Density, Viscosity, and Vapor Pressure for 1,1,1-Trifluoro-2,3-dichloropropane | 2015 | J. Chem. Eng. Data | 2 | 1 | 2,3-dichloro-1,1,1-trifluoropropane |  | C3H3Cl2F3 | 待定 | 2,3-dichloro-1,1,1-trifluoropropane | C3H3Cl2F3 |  | 待定 | QJMGASHUZRHZBT-UHFFFAOYSA-N | InChI=1S/C3H3Cl2F3/c4-1-2(5)3(6,7)8/h2H,1H2 | 309.15 |  | 309.15 | [5 empty] | Viscosity, Pa*s | Pa*s | Liquid | CONCYL:UFactor:2 | 0.000674 | 1.2e-05 | TRUE | 0.000674 | 0.674 | 0.674 | 0.00674 | [55 empty] | C,Cl,F,H | kept | Liquid | inchikey:QJMGASHUZRHZBT-UHFFFAOYSA-N | -7.3023 | ok | inchikey | QJMGASHUZRHZBT-UHFFFAOYSA-N | 9561 |  |  | C(C(C(F)(F)F)Cl)Cl | C3H3Cl2F3 | 2,3-dichloro-1,1,1-trifluoropropane | QJMGASHUZRHZBT-UHFFFAOYSA-N | C(C(C(F)(F)F)Cl)Cl | C(C(C(F)(F)F)Cl)Cl | TRUE | TRUE | keep |  | 31 | 273.15 | 333.15 | 60 | C;Cl;F;H |  | FALSE | FALSE |  | 9561 | existing_pubchem_cid | existing |  | 0 |  |  |  | not_found_in_pug_view
D:\PyProjects\extend\real data\NIST\ThermoML.v2020-09-30\10.1021\je5010593.xml | 10.1021/je5010593 | Measurements of Density, Viscosity, and Vapor Pressure for 1,1,1-Trifluoro-2,3-dichloropropane | 2015 | J. Chem. Eng. Data | 2 | 1 | 2,3-dichloro-1,1,1-trifluoropropane |  | C3H3Cl2F3 | 待定 | 2,3-dichloro-1,1,1-trifluoropropane | C3H3Cl2F3 |  | 待定 | QJMGASHUZRHZBT-UHFFFAOYSA-N | InChI=1S/C3H3Cl2F3/c4-1-2(5)3(6,7)8/h2H,1H2 | 311.15 |  | 311.15 | [5 empty] | Viscosity, Pa*s | Pa*s | Liquid | CONCYL:UFactor:2 | 0.000656 | 1.2e-05 | TRUE | 0.000656 | 0.656 | 0.656 | 0.00656 | [55 empty] | C,Cl,F,H | kept | Liquid | inchikey:QJMGASHUZRHZBT-UHFFFAOYSA-N | -7.3293 | ok | inchikey | QJMGASHUZRHZBT-UHFFFAOYSA-N | 9561 |  |  | C(C(C(F)(F)F)Cl)Cl | C3H3Cl2F3 | 2,3-dichloro-1,1,1-trifluoropropane | QJMGASHUZRHZBT-UHFFFAOYSA-N | C(C(C(F)(F)F)Cl)Cl | C(C(C(F)(F)F)Cl)Cl | TRUE | TRUE | keep |  | 31 | 273.15 | 333.15 | 60 | C;Cl;F;H |  | FALSE | FALSE |  | 9561 | existing_pubchem_cid | existing |  | 0 |  |  |  | not_found_in_pug_view
D:\PyProjects\extend\real data\NIST\ThermoML.v2020-09-30\10.1021\je5010593.xml | 10.1021/je5010593 | Measurements of Density, Viscosity, and Vapor Pressure for 1,1,1-Trifluoro-2,3-dichloropropane | 2015 | J. Chem. Eng. Data | 2 | 1 | 2,3-dichloro-1,1,1-trifluoropropane |  | C3H3Cl2F3 | 待定 | 2,3-dichloro-1,1,1-trifluoropropane | C3H3Cl2F3 |  | 待定 | QJMGASHUZRHZBT-UHFFFAOYSA-N | InChI=1S/C3H3Cl2F3/c4-1-2(5)3(6,7)8/h2H,1H2 | 313.15 |  | 313.15 | [5 empty] | Viscosity, Pa*s | Pa*s | Liquid | CONCYL:UFactor:2 | 0.000641 | 1.2e-05 | TRUE | 0.000641 | 0.641 | 0.641 | 0.00641 | [55 empty] | C,Cl,F,H | kept | Liquid | inchikey:QJMGASHUZRHZBT-UHFFFAOYSA-N | -7.3525 | ok | inchikey | QJMGASHUZRHZBT-UHFFFAOYSA-N | 9561 |  |  | C(C(C(F)(F)F)Cl)Cl | C3H3Cl2F3 | 2,3-dichloro-1,1,1-trifluoropropane | QJMGASHUZRHZBT-UHFFFAOYSA-N | C(C(C(F)(F)F)Cl)Cl | C(C(C(F)(F)F)Cl)Cl | TRUE | TRUE | keep |  | 31 | 273.15 | 333.15 | 60 | C;Cl;F;H |  | FALSE | FALSE |  | 9561 | existing_pubchem_cid | existing |  | 0 |  |  |  | not_found_in_pug_view
D:\PyProjects\extend\real data\NIST\ThermoML.v2020-09-30\10.1021\je5010593.xml | 10.1021/je5010593 | Measurements of Density, Viscosity, and Vapor Pressure for 1,1,1-Trifluoro-2,3-dichloropropane | 2015 | J. Chem. Eng. Data | 2 | 1 | 2,3-dichloro-1,1,1-trifluoropropane |  | C3H3Cl2F3 | 待定 | 2,3-dichloro-1,1,1-trifluoropropane | C3H3Cl2F3 |  | 待定 | QJMGASHUZRHZBT-UHFFFAOYSA-N | InChI=1S/C3H3Cl2F3/c4-1-2(5)3(6,7)8/h2H,1H2 | 315.15 |  | 315.15 | [5 empty] | Viscosity, Pa*s | Pa*s | Liquid | CONCYL:UFactor:2 | 0.000626 | 1.2e-05 | TRUE | 0.000626 | 0.626 | 0.626 | 0.00626 | [55 empty] | C,Cl,F,H | kept | Liquid | inchikey:QJMGASHUZRHZBT-UHFFFAOYSA-N | -7.3762 | ok | inchikey | QJMGASHUZRHZBT-UHFFFAOYSA-N | 9561 |  |  | C(C(C(F)(F)F)Cl)Cl | C3H3Cl2F3 | 2,3-dichloro-1,1,1-trifluoropropane | QJMGASHUZRHZBT-UHFFFAOYSA-N | C(C(C(F)(F)F)Cl)Cl | C(C(C(F)(F)F)Cl)Cl | TRUE | TRUE | keep |  | 31 | 273.15 | 333.15 | 60 | C;Cl;F;H |  | FALSE | FALSE |  | 9561 | existing_pubchem_cid | existing |  | 0 |  |  |  | not_found_in_pug_view
D:\PyProjects\extend\real data\NIST\ThermoML.v2020-09-30\10.1021\je5010593.xml | 10.1021/je5010593 | Measurements of Density, Viscosity, and Vapor Pressure for 1,1,1-Trifluoro-2,3-dichloropropane | 2015 | J. Chem. Eng. Data | 2 | 1 | 2,3-dichloro-1,1,1-trifluoropropane |  | C3H3Cl2F3 | 待定 | 2,3-dichloro-1,1,1-trifluoropropane | C3H3Cl2F3 |  | 待定 | QJMGASHUZRHZBT-UHFFFAOYSA-N | InChI=1S/C3H3Cl2F3/c4-1-2(5)3(6,7)8/h2H,1H2 | 317.15 |  | 317.15 | [5 empty] | Viscosity, Pa*s | Pa*s | Liquid | CONCYL:UFactor:2 | 0.00061 | 1.2e-05 | TRUE | 0.00061 | 0.61 | 0.61 | 0.0061 | [55 empty] | C,Cl,F,H | kept | Liquid | inchikey:QJMGASHUZRHZBT-UHFFFAOYSA-N | -7.4021 | ok | inchikey | QJMGASHUZRHZBT-UHFFFAOYSA-N | 9561 |  |  | C(C(C(F)(F)F)Cl)Cl | C3H3Cl2F3 | 2,3-dichloro-1,1,1-trifluoropropane | QJMGASHUZRHZBT-UHFFFAOYSA-N | C(C(C(F)(F)F)Cl)Cl | C(C(C(F)(F)F)Cl)Cl | TRUE | TRUE | keep |  | 31 | 273.15 | 333.15 | 60 | C;Cl;F;H |  | FALSE | FALSE |  | 9561 | existing_pubchem_cid | existing |  | 0 |  |  |  | not_found_in_pug_view
D:\PyProjects\extend\real data\NIST\ThermoML.v2020-09-30\10.1021\je5010593.xml | 10.1021/je5010593 | Measurements of Density, Viscosity, and Vapor Pressure for 1,1,1-Trifluoro-2,3-dichloropropane | 2015 | J. Chem. Eng. Data | 2 | 1 | 2,3-dichloro-1,1,1-trifluoropropane |  | C3H3Cl2F3 | 待定 | 2,3-dichloro-1,1,1-trifluoropropane | C3H3Cl2F3 |  | 待定 | QJMGASHUZRHZBT-UHFFFAOYSA-N | InChI=1S/C3H3Cl2F3/c4-1-2(5)3(6,7)8/h2H,1H2 | 319.15 |  | 319.15 | [5 empty] | Viscosity, Pa*s | Pa*s | Liquid | CONCYL:UFactor:2 | 0.000593 | 1.2e-05 | TRUE | 0.000593 | 0.593 | 0.593 | 0.00593 | [55 empty] | C,Cl,F,H | kept | Liquid | inchikey:QJMGASHUZRHZBT-UHFFFAOYSA-N | -7.4303 | ok | inchikey | QJMGASHUZRHZBT-UHFFFAOYSA-N | 9561 |  |  | C(C(C(F)(F)F)Cl)Cl | C3H3Cl2F3 | 2,3-dichloro-1,1,1-trifluoropropane | QJMGASHUZRHZBT-UHFFFAOYSA-N | C(C(C(F)(F)F)Cl)Cl | C(C(C(F)(F)F)Cl)Cl | TRUE | TRUE | keep |  | 31 | 273.15 | 333.15 | 60 | C;Cl;F;H |  | FALSE | FALSE |  | 9561 | existing_pubchem_cid | existing |  | 0 |  |  |  | not_found_in_pug_view
D:\PyProjects\extend\real data\NIST\ThermoML.v2020-09-30\10.1021\je5010593.xml | 10.1021/je5010593 | Measurements of Density, Viscosity, and Vapor Pressure for 1,1,1-Trifluoro-2,3-dichloropropane | 2015 | J. Chem. Eng. Data | 2 | 1 | 2,3-dichloro-1,1,1-trifluoropropane |  | C3H3Cl2F3 | 待定 | 2,3-dichloro-1,1,1-trifluoropropane | C3H3Cl2F3 |  | 待定 | QJMGASHUZRHZBT-UHFFFAOYSA-N | InChI=1S/C3H3Cl2F3/c4-1-2(5)3(6,7)8/h2H,1H2 | 321.15 |  | 321.15 | [5 empty] | Viscosity, Pa*s | Pa*s | Liquid | CONCYL:UFactor:2 | 0.000578 | 1.2e-05 | TRUE | 0.000578 | 0.578 | 0.578 | 0.00578 | [55 empty] | C,Cl,F,H | kept | Liquid | inchikey:QJMGASHUZRHZBT-UHFFFAOYSA-N | -7.4559 | ok | inchikey | QJMGASHUZRHZBT-UHFFFAOYSA-N | 9561 |  |  | C(C(C(F)(F)F)Cl)Cl | C3H3Cl2F3 | 2,3-dichloro-1,1,1-trifluoropropane | QJMGASHUZRHZBT-UHFFFAOYSA-N | C(C(C(F)(F)F)Cl)Cl | C(C(C(F)(F)F)Cl)Cl | TRUE | TRUE | keep |  | 31 | 273.15 | 333.15 | 60 | C;Cl;F;H |  | FALSE | FALSE |  | 9561 | existing_pubchem_cid | existing |  | 0 |  |  |  | not_found_in_pug_view
D:\PyProjects\extend\real data\NIST\ThermoML.v2020-09-30\10.1021\je5010593.xml | 10.1021/je5010593 | Measurements of Density, Viscosity, and Vapor Pressure for 1,1,1-Trifluoro-2,3-dichloropropane | 2015 | J. Chem. Eng. Data | 2 | 1 | 2,3-dichloro-1,1,1-trifluoropropane |  | C3H3Cl2F3 | 待定 | 2,3-dichloro-1,1,1-trifluoropropane | C3H3Cl2F3 |  | 待定 | QJMGASHUZRHZBT-UHFFFAOYSA-N | InChI=1S/C3H3Cl2F3/c4-1-2(5)3(6,7)8/h2H,1H2 | 323.15 |  | 323.15 | [5 empty] | Viscosity, Pa*s | Pa*s | Liquid | CONCYL:UFactor:2 | 0.000567 | 1.2e-05 | TRUE | 0.000567 | 0.567 | 0.567 | 0.00567 | [55 empty] | C,Cl,F,H | kept | Liquid | inchikey:QJMGASHUZRHZBT-UHFFFAOYSA-N | -7.4752 | ok | inchikey | QJMGASHUZRHZBT-UHFFFAOYSA-N | 9561 |  |  | C(C(C(F)(F)F)Cl)Cl | C3H3Cl2F3 | 2,3-dichloro-1,1,1-trifluoropropane | QJMGASHUZRHZBT-UHFFFAOYSA-N | C(C(C(F)(F)F)Cl)Cl | C(C(C(F)(F)F)Cl)Cl | TRUE | TRUE | keep |  | 31 | 273.15 | 333.15 | 60 | C;Cl;F;H |  | FALSE | FALSE |  | 9561 | existing_pubchem_cid | existing |  | 0 |  |  |  | not_found_in_pug_view
D:\PyProjects\extend\real data\NIST\ThermoML.v2020-09-30\10.1021\je5010593.xml | 10.1021/je5010593 | Measurements of Density, Viscosity, and Vapor Pressure for 1,1,1-Trifluoro-2,3-dichloropropane | 2015 | J. Chem. Eng. Data | 2 | 1 | 2,3-dichloro-1,1,1-trifluoropropane |  | C3H3Cl2F3 | 待定 | 2,3-dichloro-1,1,1-trifluoropropane | C3H3Cl2F3 |  | 待定 | QJMGASHUZRHZBT-UHFFFAOYSA-N | InChI=1S/C3H3Cl2F3/c4-1-2(5)3(6,7)8/h2H,1H2 | 325.15 |  | 325.15 | [5 empty] | Viscosity, Pa*s | Pa*s | Liquid | CONCYL:UFactor:2 | 0.000556 | 1.2e-05 | TRUE | 0.000556 | 0.556 | 0.556 | 0.00556 | [55 empty] | C,Cl,F,H | kept | Liquid | inchikey:QJMGASHUZRHZBT-UHFFFAOYSA-N | -7.4947 | ok | inchikey | QJMGASHUZRHZBT-UHFFFAOYSA-N | 9561 |  |  | C(C(C(F)(F)F)Cl)Cl | C3H3Cl2F3 | 2,3-dichloro-1,1,1-trifluoropropane | QJMGASHUZRHZBT-UHFFFAOYSA-N | C(C(C(F)(F)F)Cl)Cl | C(C(C(F)(F)F)Cl)Cl | TRUE | TRUE | keep |  | 31 | 273.15 | 333.15 | 60 | C;Cl;F;H |  | FALSE | FALSE |  | 9561 | existing_pubchem_cid | existing |  | 0 |  |  |  | not_found_in_pug_view
D:\PyProjects\extend\real data\NIST\ThermoML.v2020-09-30\10.1021\je5010593.xml | 10.1021/je5010593 | Measurements of Density, Viscosity, and Vapor Pressure for 1,1,1-Trifluoro-2,3-dichloropropane | 2015 | J. Chem. Eng. Data | 2 | 1 | 2,3-dichloro-1,1,1-trifluoropropane |  | C3H3Cl2F3 | 待定 | 2,3-dichloro-1,1,1-trifluoropropane | C3H3Cl2F3 |  | 待定 | QJMGASHUZRHZBT-UHFFFAOYSA-N | InChI=1S/C3H3Cl2F3/c4-1-2(5)3(6,7)8/h2H,1H2 | 327.15 |  | 327.15 | [5 empty] | Viscosity, Pa*s | Pa*s | Liquid | CONCYL:UFactor:2 | 0.000545 | 1.2e-05 | TRUE | 0.000545 | 0.545 | 0.545 | 0.00545 | [55 empty] | C,Cl,F,H | kept | Liquid | inchikey:QJMGASHUZRHZBT-UHFFFAOYSA-N | -7.5147 | ok | inchikey | QJMGASHUZRHZBT-UHFFFAOYSA-N | 9561 |  |  | C(C(C(F)(F)F)Cl)Cl | C3H3Cl2F3 | 2,3-dichloro-1,1,1-trifluoropropane | QJMGASHUZRHZBT-UHFFFAOYSA-N | C(C(C(F)(F)F)Cl)Cl | C(C(C(F)(F)F)Cl)Cl | TRUE | TRUE | keep |  | 31 | 273.15 | 333.15 | 60 | C;Cl;F;H |  | FALSE | FALSE |  | 9561 | existing_pubchem_cid | existing |  | 0 |  |  |  | not_found_in_pug_view
D:\PyProjects\extend\real data\NIST\ThermoML.v2020-09-30\10.1021\je5010593.xml | 10.1021/je5010593 | Measurements of Density, Viscosity, and Vapor Pressure for 1,1,1-Trifluoro-2,3-dichloropropane | 2015 | J. Chem. Eng. Data | 2 | 1 | 2,3-dichloro-1,1,1-trifluoropropane |  | C3H3Cl2F3 | 待定 | 2,3-dichloro-1,1,1-trifluoropropane | C3H3Cl2F3 |  | 待定 | QJMGASHUZRHZBT-UHFFFAOYSA-N | InChI=1S/C3H3Cl2F3/c4-1-2(5)3(6,7)8/h2H,1H2 | 329.15 |  | 329.15 | [5 empty] | Viscosity, Pa*s | Pa*s | Liquid | CONCYL:UFactor:2 | 0.000533 | 1.2e-05 | TRUE | 0.000533 | 0.533 | 0.533 | 0.00533 | [55 empty] | C,Cl,F,H | kept | Liquid | inchikey:QJMGASHUZRHZBT-UHFFFAOYSA-N | -7.537 | ok | inchikey | QJMGASHUZRHZBT-UHFFFAOYSA-N | 9561 |  |  | C(C(C(F)(F)F)Cl)Cl | C3H3Cl2F3 | 2,3-dichloro-1,1,1-trifluoropropane | QJMGASHUZRHZBT-UHFFFAOYSA-N | C(C(C(F)(F)F)Cl)Cl | C(C(C(F)(F)F)Cl)Cl | TRUE | TRUE | keep |  | 31 | 273.15 | 333.15 | 60 | C;Cl;F;H |  | FALSE | FALSE |  | 9561 | existing_pubchem_cid | existing |  | 0 |  |  |  | not_found_in_pug_view
D:\PyProjects\extend\real data\NIST\ThermoML.v2020-09-30\10.1021\je5010593.xml | 10.1021/je5010593 | Measurements of Density, Viscosity, and Vapor Pressure for 1,1,1-Trifluoro-2,3-dichloropropane | 2015 | J. Chem. Eng. Data | 2 | 1 | 2,3-dichloro-1,1,1-trifluoropropane |  | C3H3Cl2F3 | 待定 | 2,3-dichloro-1,1,1-trifluoropropane | C3H3Cl2F3 |  | 待定 | QJMGASHUZRHZBT-UHFFFAOYSA-N | InChI=1S/C3H3Cl2F3/c4-1-2(5)3(6,7)8/h2H,1H2 | 331.15 |  | 331.15 | [5 empty] | Viscosity, Pa*s | Pa*s | Liquid | CONCYL:UFactor:2 | 0.000521 | 1.2e-05 | TRUE | 0.000521 | 0.521 | 0.521 | 0.00521 | [55 empty] | C,Cl,F,H | kept | Liquid | inchikey:QJMGASHUZRHZBT-UHFFFAOYSA-N | -7.5598 | ok | inchikey | QJMGASHUZRHZBT-UHFFFAOYSA-N | 9561 |  |  | C(C(C(F)(F)F)Cl)Cl | C3H3Cl2F3 | 2,3-dichloro-1,1,1-trifluoropropane | QJMGASHUZRHZBT-UHFFFAOYSA-N | C(C(C(F)(F)F)Cl)Cl | C(C(C(F)(F)F)Cl)Cl | TRUE | TRUE | keep |  | 31 | 273.15 | 333.15 | 60 | C;Cl;F;H |  | FALSE | FALSE |  | 9561 | existing_pubchem_cid | existing |  | 0 |  |  |  | not_found_in_pug_view
D:\PyProjects\extend\real data\NIST\ThermoML.v2020-09-30\10.1021\je5010593.xml | 10.1021/je5010593 | Measurements of Density, Viscosity, and Vapor Pressure for 1,1,1-Trifluoro-2,3-dichloropropane | 2015 | J. Chem. Eng. Data | 2 | 1 | 2,3-dichloro-1,1,1-trifluoropropane |  | C3H3Cl2F3 | 待定 | 2,3-dichloro-1,1,1-trifluoropropane | C3H3Cl2F3 |  | 待定 | QJMGASHUZRHZBT-UHFFFAOYSA-N | InChI=1S/C3H3Cl2F3/c4-1-2(5)3(6,7)8/h2H,1H2 | 333.15 |  | 333.15 | [5 empty] | Viscosity, Pa*s | Pa*s | Liquid | CONCYL:UFactor:2 | 0.000511 | 1.2e-05 | TRUE | 0.000511 | 0.511 | 0.511 | 0.00511 | [55 empty] | C,Cl,F,H | kept | Liquid | inchikey:QJMGASHUZRHZBT-UHFFFAOYSA-N | -7.5791 | ok | inchikey | QJMGASHUZRHZBT-UHFFFAOYSA-N | 9561 |  |  | C(C(C(F)(F)F)Cl)Cl | C3H3Cl2F3 | 2,3-dichloro-1,1,1-trifluoropropane | QJMGASHUZRHZBT-UHFFFAOYSA-N | C(C(C(F)(F)F)Cl)Cl | C(C(C(F)(F)F)Cl)Cl | TRUE | TRUE | keep |  | 31 | 273.15 | 333.15 | 60 | C;Cl;F;H |  | FALSE | FALSE |  | 9561 | existing_pubchem_cid | existing |  | 0 |  |  |  | not_found_in_pug_view
D:\PyProjects\extend\real data\NIST\ThermoML.v2020-09-30\10.1016\j.fluid.2014.06.026.xml | 10.1016/j.fluid.2014.06.026 | Experimental study and thermodynamical modelling of thesolubilities of SO2, H2S and CO2in N-dodecylimidazole and 1,1 -[oxybis(2,1-ethanediyloxy-2,1-ethanediyl)]bis(imidazole): An evaluation of their potential application in the separation of acidic gases | 2014 | Fluid Phase Equilib. | 4 | 1 | 1,1'-[oxybis(2,1-ethanediyloxy-2,1-ethane-diyl)]bis-(1H-imidazole) |  | C14H22N4O3 | 待定 | 1,1'-[oxybis(2,1-ethanediyloxy-2,1-ethane-diyl)]bis-(1H-imidazole) | C14H22N4O3 |  | 待定 | QPUAWDGNYRCKSZ-UHFFFAOYSA-N | InChI=1S/C14H22N4O3/c1-3-17(13-15-1)5-7-19-9-11-21-12-10-20-8-6-18-4-2-16-14-18/h1-4,13-14H,5-12H2 | 298.2 |  | 298.2 | [5 empty] | Viscosity, Pa*s | Pa*s | Liquid | Cone and plate viscometry | 0.5356 | 0.0273 | TRUE | 0.5356 | 535.6 | 535.6 | 5.356 | [55 empty] | C,H,N,O | kept | Liquid | inchikey:QPUAWDGNYRCKSZ-UHFFFAOYSA-N | -0.62437 | ok | inchikey | QPUAWDGNYRCKSZ-UHFFFAOYSA-N | 10613725 |  |  | C1=CN(C=N1)CCOCCOCCOCCN2C=CN=C2 | C14H22N4O3 | 1-[2-[2-[2-(2-imidazol-1-ylethoxy)ethoxy]ethoxy]ethyl]imidazole | QPUAWDGNYRCKSZ-UHFFFAOYSA-N | C1=CN(C=N1)CCOCCOCCOCCN2C=CN=C2 | C1=CN(C=N1)CCOCCOCCOCCN2C=CN=C2 | TRUE | TRUE | keep |  | 12 | 298.2 | 353.2 | 55 | C;H;N;O |  | FALSE | FALSE |  | 10613725 | existing_pubchem_cid | existing |  | 0 |  |  |  | not_found_in_pug_view
D:\PyProjects\extend\real data\NIST\ThermoML.v2020-09-30\10.1016\j.fluid.2014.06.026.xml | 10.1016/j.fluid.2014.06.026 | Experimental study and thermodynamical modelling of thesolubilities of SO2, H2S and CO2in N-dodecylimidazole and 1,1 -[oxybis(2,1-ethanediyloxy-2,1-ethanediyl)]bis(imidazole): An evaluation of their potential application in the separation of acidic gases | 2014 | Fluid Phase Equilib. | 4 | 1 | 1,1'-[oxybis(2,1-ethanediyloxy-2,1-ethane-diyl)]bis-(1H-imidazole) |  | C14H22N4O3 | 待定 | 1,1'-[oxybis(2,1-ethanediyloxy-2,1-ethane-diyl)]bis-(1H-imidazole) | C14H22N4O3 |  | 待定 | QPUAWDGNYRCKSZ-UHFFFAOYSA-N | InChI=1S/C14H22N4O3/c1-3-17(13-15-1)5-7-19-9-11-21-12-10-20-8-6-18-4-2-16-14-18/h1-4,13-14H,5-12H2 | 303.2 |  | 303.2 | [5 empty] | Viscosity, Pa*s | Pa*s | Liquid | Cone and plate viscometry | 0.356 | 0.0163 | TRUE | 0.356 | 356 | 356 | 3.56 | [55 empty] | C,H,N,O | kept | Liquid | inchikey:QPUAWDGNYRCKSZ-UHFFFAOYSA-N | -1.0328 | ok | inchikey | QPUAWDGNYRCKSZ-UHFFFAOYSA-N | 10613725 |  |  | C1=CN(C=N1)CCOCCOCCOCCN2C=CN=C2 | C14H22N4O3 | 1-[2-[2-[2-(2-imidazol-1-ylethoxy)ethoxy]ethoxy]ethyl]imidazole | QPUAWDGNYRCKSZ-UHFFFAOYSA-N | C1=CN(C=N1)CCOCCOCCOCCN2C=CN=C2 | C1=CN(C=N1)CCOCCOCCOCCN2C=CN=C2 | TRUE | TRUE | keep |  | 12 | 298.2 | 353.2 | 55 | C;H;N;O |  | FALSE | FALSE |  | 10613725 | existing_pubchem_cid | existing |  | 0 |  |  |  | not_found_in_pug_view
D:\PyProjects\extend\real data\NIST\ThermoML.v2020-09-30\10.1016\j.fluid.2014.06.026.xml | 10.1016/j.fluid.2014.06.026 | Experimental study and thermodynamical modelling of thesolubilities of SO2, H2S and CO2in N-dodecylimidazole and 1,1 -[oxybis(2,1-ethanediyloxy-2,1-ethanediyl)]bis(imidazole): An evaluation of their potential application in the separation of acidic gases | 2014 | Fluid Phase Equilib. | 4 | 1 | 1,1'-[oxybis(2,1-ethanediyloxy-2,1-ethane-diyl)]bis-(1H-imidazole) |  | C14H22N4O3 | 待定 | 1,1'-[oxybis(2,1-ethanediyloxy-2,1-ethane-diyl)]bis-(1H-imidazole) | C14H22N4O3 |  | 待定 | QPUAWDGNYRCKSZ-UHFFFAOYSA-N | InChI=1S/C14H22N4O3/c1-3-17(13-15-1)5-7-19-9-11-21-12-10-20-8-6-18-4-2-16-14-18/h1-4,13-14H,5-12H2 | 308.2 |  | 308.2 | [5 empty] | Viscosity, Pa*s | Pa*s | Liquid | Cone and plate viscometry | 0.2402 | 0.0095 | TRUE | 0.2402 | 240.2 | 240.2 | 2.402 | [55 empty] | C,H,N,O | kept | Liquid | inchikey:QPUAWDGNYRCKSZ-UHFFFAOYSA-N | -1.4263 | ok | inchikey | QPUAWDGNYRCKSZ-UHFFFAOYSA-N | 10613725 |  |  | C1=CN(C=N1)CCOCCOCCOCCN2C=CN=C2 | C14H22N4O3 | 1-[2-[2-[2-(2-imidazol-1-ylethoxy)ethoxy]ethoxy]ethyl]imidazole | QPUAWDGNYRCKSZ-UHFFFAOYSA-N | C1=CN(C=N1)CCOCCOCCOCCN2C=CN=C2 | C1=CN(C=N1)CCOCCOCCOCCN2C=CN=C2 | TRUE | TRUE | keep |  | 12 | 298.2 | 353.2 | 55 | C;H;N;O |  | FALSE | FALSE |  | 10613725 | existing_pubchem_cid | existing |  | 0 |  |  |  | not_found_in_pug_view
D:\PyProjects\extend\real data\NIST\ThermoML.v2020-09-30\10.1016\j.fluid.2014.06.026.xml | 10.1016/j.fluid.2014.06.026 | Experimental study and thermodynamical modelling of thesolubilities of SO2, H2S and CO2in N-dodecylimidazole and 1,1 -[oxybis(2,1-ethanediyloxy-2,1-ethanediyl)]bis(imidazole): An evaluation of their potential application in the separation of acidic gases | 2014 | Fluid Phase Equilib. | 4 | 1 | 1,1'-[oxybis(2,1-ethanediyloxy-2,1-ethane-diyl)]bis-(1H-imidazole) |  | C14H22N4O3 | 待定 | 1,1'-[oxybis(2,1-ethanediyloxy-2,1-ethane-diyl)]bis-(1H-imidazole) | C14H22N4O3 |  | 待定 | QPUAWDGNYRCKSZ-UHFFFAOYSA-N | InChI=1S/C14H22N4O3/c1-3-17(13-15-1)5-7-19-9-11-21-12-10-20-8-6-18-4-2-16-14-18/h1-4,13-14H,5-12H2 | 313.2 |  | 313.2 | [5 empty] | Viscosity, Pa*s | Pa*s | Liquid | Cone and plate viscometry | 0.1782 | 0.0062 | TRUE | 0.1782 | 178.2 | 178.2 | 1.782 | [55 empty] | C,H,N,O | kept | Liquid | inchikey:QPUAWDGNYRCKSZ-UHFFFAOYSA-N | -1.7248 | ok | inchikey | QPUAWDGNYRCKSZ-UHFFFAOYSA-N | 10613725 |  |  | C1=CN(C=N1)CCOCCOCCOCCN2C=CN=C2 | C14H22N4O3 | 1-[2-[2-[2-(2-imidazol-1-ylethoxy)ethoxy]ethoxy]ethyl]imidazole | QPUAWDGNYRCKSZ-UHFFFAOYSA-N | C1=CN(C=N1)CCOCCOCCOCCN2C=CN=C2 | C1=CN(C=N1)CCOCCOCCOCCN2C=CN=C2 | TRUE | TRUE | keep |  | 12 | 298.2 | 353.2 | 55 | C;H;N;O |  | FALSE | FALSE |  | 10613725 | existing_pubchem_cid | existing |  | 0 |  |  |  | not_found_in_pug_view
D:\PyProjects\extend\real data\NIST\ThermoML.v2020-09-30\10.1016\j.fluid.2014.06.026.xml | 10.1016/j.fluid.2014.06.026 | Experimental study and thermodynamical modelling of thesolubilities of SO2, H2S and CO2in N-dodecylimidazole and 1,1 -[oxybis(2,1-ethanediyloxy-2,1-ethanediyl)]bis(imidazole): An evaluation of their potential application in the separation of acidic gases | 2014 | Fluid Phase Equilib. | 4 | 1 | 1,1'-[oxybis(2,1-ethanediyloxy-2,1-ethane-diyl)]bis-(1H-imidazole) |  | C14H22N4O3 | 待定 | 1,1'-[oxybis(2,1-ethanediyloxy-2,1-ethane-diyl)]bis-(1H-imidazole) | C14H22N4O3 |  | 待定 | QPUAWDGNYRCKSZ-UHFFFAOYSA-N | InChI=1S/C14H22N4O3/c1-3-17(13-15-1)5-7-19-9-11-21-12-10-20-8-6-18-4-2-16-14-18/h1-4,13-14H,5-12H2 | 318.2 |  | 318.2 | [5 empty] | Viscosity, Pa*s | Pa*s | Liquid | Cone and plate viscometry | 0.1292 | 0.004 | TRUE | 0.1292 | 129.2 | 129.2 | 1.292 | [55 empty] | C,H,N,O | kept | Liquid | inchikey:QPUAWDGNYRCKSZ-UHFFFAOYSA-N | -2.0464 | ok | inchikey | QPUAWDGNYRCKSZ-UHFFFAOYSA-N | 10613725 |  |  | C1=CN(C=N1)CCOCCOCCOCCN2C=CN=C2 | C14H22N4O3 | 1-[2-[2-[2-(2-imidazol-1-ylethoxy)ethoxy]ethoxy]ethyl]imidazole | QPUAWDGNYRCKSZ-UHFFFAOYSA-N | C1=CN(C=N1)CCOCCOCCOCCN2C=CN=C2 | C1=CN(C=N1)CCOCCOCCOCCN2C=CN=C2 | TRUE | TRUE | keep |  | 12 | 298.2 | 353.2 | 55 | C;H;N;O |  | FALSE | FALSE |  | 10613725 | existing_pubchem_cid | existing |  | 0 |  |  |  | not_found_in_pug_view
D:\PyProjects\extend\real data\NIST\ThermoML.v2020-09-30\10.1016\j.fluid.2014.06.026.xml | 10.1016/j.fluid.2014.06.026 | Experimental study and thermodynamical modelling of thesolubilities of SO2, H2S and CO2in N-dodecylimidazole and 1,1 -[oxybis(2,1-ethanediyloxy-2,1-ethanediyl)]bis(imidazole): An evaluation of their potential application in the separation of acidic gases | 2014 | Fluid Phase Equilib. | 4 | 1 | 1,1'-[oxybis(2,1-ethanediyloxy-2,1-ethane-diyl)]bis-(1H-imidazole) |  | C14H22N4O3 | 待定 | 1,1'-[oxybis(2,1-ethanediyloxy-2,1-ethane-diyl)]bis-(1H-imidazole) | C14H22N4O3 |  | 待定 | QPUAWDGNYRCKSZ-UHFFFAOYSA-N | InChI=1S/C14H22N4O3/c1-3-17(13-15-1)5-7-19-9-11-21-12-10-20-8-6-18-4-2-16-14-18/h1-4,13-14H,5-12H2 | 323.2 |  | 323.2 | [5 empty] | Viscosity, Pa*s | Pa*s | Liquid | Cone and plate viscometry | 0.0939 | 0.0027 | TRUE | 0.0939 | 93.9 | 93.9 | 0.939 | [55 empty] | C,H,N,O | kept | Liquid | inchikey:QPUAWDGNYRCKSZ-UHFFFAOYSA-N | -2.3655 | ok | inchikey | QPUAWDGNYRCKSZ-UHFFFAOYSA-N | 10613725 |  |  | C1=CN(C=N1)CCOCCOCCOCCN2C=CN=C2 | C14H22N4O3 | 1-[2-[2-[2-(2-imidazol-1-ylethoxy)ethoxy]ethoxy]ethyl]imidazole | QPUAWDGNYRCKSZ-UHFFFAOYSA-N | C1=CN(C=N1)CCOCCOCCOCCN2C=CN=C2 | C1=CN(C=N1)CCOCCOCCOCCN2C=CN=C2 | TRUE | TRUE | keep |  | 12 | 298.2 | 353.2 | 55 | C;H;N;O |  | FALSE | FALSE |  | 10613725 | existing_pubchem_cid | existing |  | 0 |  |  |  | not_found_in_pug_view
D:\PyProjects\extend\real data\NIST\ThermoML.v2020-09-30\10.1016\j.fluid.2014.06.026.xml | 10.1016/j.fluid.2014.06.026 | Experimental study and thermodynamical modelling of thesolubilities of SO2, H2S and CO2in N-dodecylimidazole and 1,1 -[oxybis(2,1-ethanediyloxy-2,1-ethanediyl)]bis(imidazole): An evaluation of their potential application in the separation of acidic gases | 2014 | Fluid Phase Equilib. | 4 | 1 | 1,1'-[oxybis(2,1-ethanediyloxy-2,1-ethane-diyl)]bis-(1H-imidazole) |  | C14H22N4O3 | 待定 | 1,1'-[oxybis(2,1-ethanediyloxy-2,1-ethane-diyl)]bis-(1H-imidazole) | C14H22N4O3 |  | 待定 | QPUAWDGNYRCKSZ-UHFFFAOYSA-N | InChI=1S/C14H22N4O3/c1-3-17(13-15-1)5-7-19-9-11-21-12-10-20-8-6-18-4-2-16-14-18/h1-4,13-14H,5-12H2 | 328.2 |  | 328.2 | [5 empty] | Viscosity, Pa*s | Pa*s | Liquid | Cone and plate viscometry | 0.0698 | 0.0018 | TRUE | 0.0698 | 69.8 | 69.8 | 0.698 | [55 empty] | C,H,N,O | kept | Liquid | inchikey:QPUAWDGNYRCKSZ-UHFFFAOYSA-N | -2.6621 | ok | inchikey | QPUAWDGNYRCKSZ-UHFFFAOYSA-N | 10613725 |  |  | C1=CN(C=N1)CCOCCOCCOCCN2C=CN=C2 | C14H22N4O3 | 1-[2-[2-[2-(2-imidazol-1-ylethoxy)ethoxy]ethoxy]ethyl]imidazole | QPUAWDGNYRCKSZ-UHFFFAOYSA-N | C1=CN(C=N1)CCOCCOCCOCCN2C=CN=C2 | C1=CN(C=N1)CCOCCOCCOCCN2C=CN=C2 | TRUE | TRUE | keep |  | 12 | 298.2 | 353.2 | 55 | C;H;N;O |  | FALSE | FALSE |  | 10613725 | existing_pubchem_cid | existing |  | 0 |  |  |  | not_found_in_pug_view
D:\PyProjects\extend\real data\NIST\ThermoML.v2020-09-30\10.1016\j.fluid.2014.06.026.xml | 10.1016/j.fluid.2014.06.026 | Experimental study and thermodynamical modelling of thesolubilities of SO2, H2S and CO2in N-dodecylimidazole and 1,1 -[oxybis(2,1-ethanediyloxy-2,1-ethanediyl)]bis(imidazole): An evaluation of their potential application in the separation of acidic gases | 2014 | Fluid Phase Equilib. | 4 | 1 | 1,1'-[oxybis(2,1-ethanediyloxy-2,1-ethane-diyl)]bis-(1H-imidazole) |  | C14H22N4O3 | 待定 | 1,1'-[oxybis(2,1-ethanediyloxy-2,1-ethane-diyl)]bis-(1H-imidazole) | C14H22N4O3 |  | 待定 | QPUAWDGNYRCKSZ-UHFFFAOYSA-N | InChI=1S/C14H22N4O3/c1-3-17(13-15-1)5-7-19-9-11-21-12-10-20-8-6-18-4-2-16-14-18/h1-4,13-14H,5-12H2 | 333.2 |  | 333.2 | [5 empty] | Viscosity, Pa*s | Pa*s | Liquid | Cone and plate viscometry | 0.0568 | 0.0014 | TRUE | 0.0568 | 56.8 | 56.8 | 0.568 | [55 empty] | C,H,N,O | kept | Liquid | inchikey:QPUAWDGNYRCKSZ-UHFFFAOYSA-N | -2.8682 | ok | inchikey | QPUAWDGNYRCKSZ-UHFFFAOYSA-N | 10613725 |  |  | C1=CN(C=N1)CCOCCOCCOCCN2C=CN=C2 | C14H22N4O3 | 1-[2-[2-[2-(2-imidazol-1-ylethoxy)ethoxy]ethoxy]ethyl]imidazole | QPUAWDGNYRCKSZ-UHFFFAOYSA-N | C1=CN(C=N1)CCOCCOCCOCCN2C=CN=C2 | C1=CN(C=N1)CCOCCOCCOCCN2C=CN=C2 | TRUE | TRUE | keep |  | 12 | 298.2 | 353.2 | 55 | C;H;N;O |  | FALSE | FALSE |  | 10613725 | existing_pubchem_cid | existing |  | 0 |  |  |  | not_found_in_pug_view
D:\PyProjects\extend\real data\NIST\ThermoML.v2020-09-30\10.1016\j.fluid.2014.06.026.xml | 10.1016/j.fluid.2014.06.026 | Experimental study and thermodynamical modelling of thesolubilities of SO2, H2S and CO2in N-dodecylimidazole and 1,1 -[oxybis(2,1-ethanediyloxy-2,1-ethanediyl)]bis(imidazole): An evaluation of their potential application in the separation of acidic gases | 2014 | Fluid Phase Equilib. | 4 | 1 | 1,1'-[oxybis(2,1-ethanediyloxy-2,1-ethane-diyl)]bis-(1H-imidazole) |  | C14H22N4O3 | 待定 | 1,1'-[oxybis(2,1-ethanediyloxy-2,1-ethane-diyl)]bis-(1H-imidazole) | C14H22N4O3 |  | 待定 | QPUAWDGNYRCKSZ-UHFFFAOYSA-N | InChI=1S/C14H22N4O3/c1-3-17(13-15-1)5-7-19-9-11-21-12-10-20-8-6-18-4-2-16-14-18/h1-4,13-14H,5-12H2 | 338.2 |  | 338.2 | [5 empty] | Viscosity, Pa*s | Pa*s | Liquid | Cone and plate viscometry | 0.0449 | 0.0011 | TRUE | 0.0449 | 44.9 | 44.9 | 0.449 | [55 empty] | C,H,N,O | kept | Liquid | inchikey:QPUAWDGNYRCKSZ-UHFFFAOYSA-N | -3.1033 | ok | inchikey | QPUAWDGNYRCKSZ-UHFFFAOYSA-N | 10613725 |  |  | C1=CN(C=N1)CCOCCOCCOCCN2C=CN=C2 | C14H22N4O3 | 1-[2-[2-[2-(2-imidazol-1-ylethoxy)ethoxy]ethoxy]ethyl]imidazole | QPUAWDGNYRCKSZ-UHFFFAOYSA-N | C1=CN(C=N1)CCOCCOCCOCCN2C=CN=C2 | C1=CN(C=N1)CCOCCOCCOCCN2C=CN=C2 | TRUE | TRUE | keep |  | 12 | 298.2 | 353.2 | 55 | C;H;N;O |  | FALSE | FALSE |  | 10613725 | existing_pubchem_cid | existing |  | 0 |  |  |  | not_found_in_pug_view
D:\PyProjects\extend\real data\NIST\ThermoML.v2020-09-30\10.1016\j.fluid.2014.06.026.xml | 10.1016/j.fluid.2014.06.026 | Experimental study and thermodynamical modelling of thesolubilities of SO2, H2S and CO2in N-dodecylimidazole and 1,1 -[oxybis(2,1-ethanediyloxy-2,1-ethanediyl)]bis(imidazole): An evaluation of their potential application in the separation of acidic gases | 2014 | Fluid Phase Equilib. | 4 | 1 | 1,1'-[oxybis(2,1-ethanediyloxy-2,1-ethane-diyl)]bis-(1H-imidazole) |  | C14H22N4O3 | 待定 | 1,1'-[oxybis(2,1-ethanediyloxy-2,1-ethane-diyl)]bis-(1H-imidazole) | C14H22N4O3 |  | 待定 | QPUAWDGNYRCKSZ-UHFFFAOYSA-N | InChI=1S/C14H22N4O3/c1-3-17(13-15-1)5-7-19-9-11-21-12-10-20-8-6-18-4-2-16-14-18/h1-4,13-14H,5-12H2 | 343.2 |  | 343.2 | [5 empty] | Viscosity, Pa*s | Pa*s | Liquid | Cone and plate viscometry | 0.0367 | 0.0009 | TRUE | 0.0367 | 36.7 | 36.7 | 0.367 | [55 empty] | C,H,N,O | kept | Liquid | inchikey:QPUAWDGNYRCKSZ-UHFFFAOYSA-N | -3.305 | ok | inchikey | QPUAWDGNYRCKSZ-UHFFFAOYSA-N | 10613725 |  |  | C1=CN(C=N1)CCOCCOCCOCCN2C=CN=C2 | C14H22N4O3 | 1-[2-[2-[2-(2-imidazol-1-ylethoxy)ethoxy]ethoxy]ethyl]imidazole | QPUAWDGNYRCKSZ-UHFFFAOYSA-N | C1=CN(C=N1)CCOCCOCCOCCN2C=CN=C2 | C1=CN(C=N1)CCOCCOCCOCCN2C=CN=C2 | TRUE | TRUE | keep |  | 12 | 298.2 | 353.2 | 55 | C;H;N;O |  | FALSE | FALSE |  | 10613725 | existing_pubchem_cid | existing |  | 0 |  |  |  | not_found_in_pug_view
D:\PyProjects\extend\real data\NIST\ThermoML.v2020-09-30\10.1016\j.fluid.2014.06.026.xml | 10.1016/j.fluid.2014.06.026 | Experimental study and thermodynamical modelling of thesolubilities of SO2, H2S and CO2in N-dodecylimidazole and 1,1 -[oxybis(2,1-ethanediyloxy-2,1-ethanediyl)]bis(imidazole): An evaluation of their potential application in the separation of acidic gases | 2014 | Fluid Phase Equilib. | 4 | 1 | 1,1'-[oxybis(2,1-ethanediyloxy-2,1-ethane-diyl)]bis-(1H-imidazole) |  | C14H22N4O3 | 待定 | 1,1'-[oxybis(2,1-ethanediyloxy-2,1-ethane-diyl)]bis-(1H-imidazole) | C14H22N4O3 |  | 待定 | QPUAWDGNYRCKSZ-UHFFFAOYSA-N | InChI=1S/C14H22N4O3/c1-3-17(13-15-1)5-7-19-9-11-21-12-10-20-8-6-18-4-2-16-14-18/h1-4,13-14H,5-12H2 | 348.2 |  | 348.2 | [5 empty] | Viscosity, Pa*s | Pa*s | Liquid | Cone and plate viscometry | 0.0291 | 0.0007 | TRUE | 0.0291 | 29.1 | 29.1 | 0.291 | [55 empty] | C,H,N,O | kept | Liquid | inchikey:QPUAWDGNYRCKSZ-UHFFFAOYSA-N | -3.537 | ok | inchikey | QPUAWDGNYRCKSZ-UHFFFAOYSA-N | 10613725 |  |  | C1=CN(C=N1)CCOCCOCCOCCN2C=CN=C2 | C14H22N4O3 | 1-[2-[2-[2-(2-imidazol-1-ylethoxy)ethoxy]ethoxy]ethyl]imidazole | QPUAWDGNYRCKSZ-UHFFFAOYSA-N | C1=CN(C=N1)CCOCCOCCOCCN2C=CN=C2 | C1=CN(C=N1)CCOCCOCCOCCN2C=CN=C2 | TRUE | TRUE | keep |  | 12 | 298.2 | 353.2 | 55 | C;H;N;O |  | FALSE | FALSE |  | 10613725 | existing_pubchem_cid | existing |  | 0 |  |  |  | not_found_in_pug_view
D:\PyProjects\extend\real data\NIST\ThermoML.v2020-09-30\10.1016\j.fluid.2014.06.026.xml | 10.1016/j.fluid.2014.06.026 | Experimental study and thermodynamical modelling of thesolubilities of SO2, H2S and CO2in N-dodecylimidazole and 1,1 -[oxybis(2,1-ethanediyloxy-2,1-ethanediyl)]bis(imidazole): An evaluation of their potential application in the separation of acidic gases | 2014 | Fluid Phase Equilib. | 4 | 1 | 1,1'-[oxybis(2,1-ethanediyloxy-2,1-ethane-diyl)]bis-(1H-imidazole) |  | C14H22N4O3 | 待定 | 1,1'-[oxybis(2,1-ethanediyloxy-2,1-ethane-diyl)]bis-(1H-imidazole) | C14H22N4O3 |  | 待定 | QPUAWDGNYRCKSZ-UHFFFAOYSA-N | InChI=1S/C14H22N4O3/c1-3-17(13-15-1)5-7-19-9-11-21-12-10-20-8-6-18-4-2-16-14-18/h1-4,13-14H,5-12H2 | 353.2 |  | 353.2 | [5 empty] | Viscosity, Pa*s | Pa*s | Liquid | Cone and plate viscometry | 0.0249 | 0.0006 | TRUE | 0.0249 | 24.9 | 24.9 | 0.249 | [55 empty] | C,H,N,O | kept | Liquid | inchikey:QPUAWDGNYRCKSZ-UHFFFAOYSA-N | -3.6929 | ok | inchikey | QPUAWDGNYRCKSZ-UHFFFAOYSA-N | 10613725 |  |  | C1=CN(C=N1)CCOCCOCCOCCN2C=CN=C2 | C14H22N4O3 | 1-[2-[2-[2-(2-imidazol-1-ylethoxy)ethoxy]ethoxy]ethyl]imidazole | QPUAWDGNYRCKSZ-UHFFFAOYSA-N | C1=CN(C=N1)CCOCCOCCOCCN2C=CN=C2 | C1=CN(C=N1)CCOCCOCCOCCN2C=CN=C2 | TRUE | TRUE | keep |  | 12 | 298.2 | 353.2 | 55 | C;H;N;O |  | FALSE | FALSE |  | 10613725 | existing_pubchem_cid | existing |  | 0 |  |  |  | not_found_in_pug_view
D:\PyProjects\extend\real data\NIST\ThermoML.v2020-09-30\10.1021\je4004977.xml | 10.1021/je4004977 | Vapor Pressure, Density, Viscosity and Surface Tension of Tetrapropylene Glycol | 2013 | J. Chem. Eng. Data | 3 | 1 | 2-[2-[2-(2-hydroxypropoxy)propoxy]propoxy]-1-propanol |  | C12H26O5 | 待定 | 2-[2-[2-(2-hydroxypropoxy)propoxy]propoxy]-1-propanol | C12H26O5 |  | 待定 | QVHMSMOUDQXMRS-UHFFFAOYSA-N | InChI=1S/C12H26O5/c1-9(14)6-15-11(3)8-17-12(4)7-16-10(2)5-13/h9-14H,5-8H2,1-4H3 | 288.15 |  | 288.15 | [5 empty] | Viscosity, Pa*s | Pa*s | Liquid | Capillary tube (Ostwald; Ubbelohde) method | 0.10544 | 0.00139 | TRUE | 0.10544 | 105.44 | 105.44 | 1.0544 | [55 empty] | C,H,O | kept | Liquid | inchikey:QVHMSMOUDQXMRS-UHFFFAOYSA-N | -2.2496 | ok | inchikey | QVHMSMOUDQXMRS-UHFFFAOYSA-N | 91234 |  |  | CC(CO)OCC(C)OCC(C)OCC(C)O | C12H26O5 | 2-[2-[2-(2-hydroxypropoxy)propoxy]propoxy]propan-1-ol | QVHMSMOUDQXMRS-UHFFFAOYSA-N | CC(CO)OCC(C)OCC(C)OCC(C)O | CC(CO)OCC(C)OCC(C)OCC(C)O | TRUE | TRUE | keep |  | 22 | 288.15 | 393.15 | 105 | C;H;O |  | FALSE | FALSE |  | 91234 | existing_pubchem_cid | existing |  | 0 |  |  |  | not_found_in_pug_view
D:\PyProjects\extend\real data\NIST\ThermoML.v2020-09-30\10.1021\je4004977.xml | 10.1021/je4004977 | Vapor Pressure, Density, Viscosity and Surface Tension of Tetrapropylene Glycol | 2013 | J. Chem. Eng. Data | 3 | 1 | 2-[2-[2-(2-hydroxypropoxy)propoxy]propoxy]-1-propanol |  | C12H26O5 | 待定 | 2-[2-[2-(2-hydroxypropoxy)propoxy]propoxy]-1-propanol | C12H26O5 |  | 待定 | QVHMSMOUDQXMRS-UHFFFAOYSA-N | InChI=1S/C12H26O5/c1-9(14)6-15-11(3)8-17-12(4)7-16-10(2)5-13/h9-14H,5-8H2,1-4H3 | 293.15 |  | 293.15 | [5 empty] | Viscosity, Pa*s | Pa*s | Liquid | Capillary tube (Ostwald; Ubbelohde) method | 0.06781 | 0.00043 | TRUE | 0.06781 | 67.81 | 67.81 | 0.6781 | [55 empty] | C,H,O | kept | Liquid | inchikey:QVHMSMOUDQXMRS-UHFFFAOYSA-N | -2.691 | ok | inchikey | QVHMSMOUDQXMRS-UHFFFAOYSA-N | 91234 |  |  | CC(CO)OCC(C)OCC(C)OCC(C)O | C12H26O5 | 2-[2-[2-(2-hydroxypropoxy)propoxy]propoxy]propan-1-ol | QVHMSMOUDQXMRS-UHFFFAOYSA-N | CC(CO)OCC(C)OCC(C)OCC(C)O | CC(CO)OCC(C)OCC(C)OCC(C)O | TRUE | TRUE | keep |  | 22 | 288.15 | 393.15 | 105 | C;H;O |  | FALSE | FALSE |  | 91234 | existing_pubchem_cid | existing |  | 0 |  |  |  | not_found_in_pug_view
D:\PyProjects\extend\real data\NIST\ThermoML.v2020-09-30\10.1021\je4004977.xml | 10.1021/je4004977 | Vapor Pressure, Density, Viscosity and Surface Tension of Tetrapropylene Glycol | 2013 | J. Chem. Eng. Data | 3 | 1 | 2-[2-[2-(2-hydroxypropoxy)propoxy]propoxy]-1-propanol |  | C12H26O5 | 待定 | 2-[2-[2-(2-hydroxypropoxy)propoxy]propoxy]-1-propanol | C12H26O5 |  | 待定 | QVHMSMOUDQXMRS-UHFFFAOYSA-N | InChI=1S/C12H26O5/c1-9(14)6-15-11(3)8-17-12(4)7-16-10(2)5-13/h9-14H,5-8H2,1-4H3 | 299.15 |  | 299.15 | [5 empty] | Viscosity, Pa*s | Pa*s | Liquid | Capillary tube (Ostwald; Ubbelohde) method | 0.04489 | 0.00024 | TRUE | 0.04489 | 44.89 | 44.89 | 0.4489 | [55 empty] | C,H,O | kept | Liquid | inchikey:QVHMSMOUDQXMRS-UHFFFAOYSA-N | -3.1035 | ok | inchikey | QVHMSMOUDQXMRS-UHFFFAOYSA-N | 91234 |  |  | CC(CO)OCC(C)OCC(C)OCC(C)O | C12H26O5 | 2-[2-[2-(2-hydroxypropoxy)propoxy]propoxy]propan-1-ol | QVHMSMOUDQXMRS-UHFFFAOYSA-N | CC(CO)OCC(C)OCC(C)OCC(C)O | CC(CO)OCC(C)OCC(C)OCC(C)O | TRUE | TRUE | keep |  | 22 | 288.15 | 393.15 | 105 | C;H;O |  | FALSE | FALSE |  | 91234 | existing_pubchem_cid | existing |  | 0 |  |  |  | not_found_in_pug_view
D:\PyProjects\extend\real data\NIST\ThermoML.v2020-09-30\10.1021\je4004977.xml | 10.1021/je4004977 | Vapor Pressure, Density, Viscosity and Surface Tension of Tetrapropylene Glycol | 2013 | J. Chem. Eng. Data | 3 | 1 | 2-[2-[2-(2-hydroxypropoxy)propoxy]propoxy]-1-propanol |  | C12H26O5 | 待定 | 2-[2-[2-(2-hydroxypropoxy)propoxy]propoxy]-1-propanol | C12H26O5 |  | 待定 | QVHMSMOUDQXMRS-UHFFFAOYSA-N | InChI=1S/C12H26O5/c1-9(14)6-15-11(3)8-17-12(4)7-16-10(2)5-13/h9-14H,5-8H2,1-4H3 | 303.15 |  | 303.15 | [5 empty] | Viscosity, Pa*s | Pa*s | Liquid | Capillary tube (Ostwald; Ubbelohde) method | 0.03566 | 0.0002 | TRUE | 0.03566 | 35.66 | 35.66 | 0.3566 | [55 empty] | C,H,O | kept | Liquid | inchikey:QVHMSMOUDQXMRS-UHFFFAOYSA-N | -3.3337 | ok | inchikey | QVHMSMOUDQXMRS-UHFFFAOYSA-N | 91234 |  |  | CC(CO)OCC(C)OCC(C)OCC(C)O | C12H26O5 | 2-[2-[2-(2-hydroxypropoxy)propoxy]propoxy]propan-1-ol | QVHMSMOUDQXMRS-UHFFFAOYSA-N | CC(CO)OCC(C)OCC(C)OCC(C)O | CC(CO)OCC(C)OCC(C)OCC(C)O | TRUE | TRUE | keep |  | 22 | 288.15 | 393.15 | 105 | C;H;O |  | FALSE | FALSE |  | 91234 | existing_pubchem_cid | existing |  | 0 |  |  |  | not_found_in_pug_view
D:\PyProjects\extend\real data\NIST\ThermoML.v2020-09-30\10.1021\je4004977.xml | 10.1021/je4004977 | Vapor Pressure, Density, Viscosity and Surface Tension of Tetrapropylene Glycol | 2013 | J. Chem. Eng. Data | 3 | 1 | 2-[2-[2-(2-hydroxypropoxy)propoxy]propoxy]-1-propanol |  | C12H26O5 | 待定 | 2-[2-[2-(2-hydroxypropoxy)propoxy]propoxy]-1-propanol | C12H26O5 |  | 待定 | QVHMSMOUDQXMRS-UHFFFAOYSA-N | InChI=1S/C12H26O5/c1-9(14)6-15-11(3)8-17-12(4)7-16-10(2)5-13/h9-14H,5-8H2,1-4H3 | 308.15 |  | 308.15 | [5 empty] | Viscosity, Pa*s | Pa*s | Liquid | Capillary tube (Ostwald; Ubbelohde) method | 0.02785 | 0.00017 | TRUE | 0.02785 | 27.85 | 27.85 | 0.2785 | [55 empty] | C,H,O | kept | Liquid | inchikey:QVHMSMOUDQXMRS-UHFFFAOYSA-N | -3.5809 | ok | inchikey | QVHMSMOUDQXMRS-UHFFFAOYSA-N | 91234 |  |  | CC(CO)OCC(C)OCC(C)OCC(C)O | C12H26O5 | 2-[2-[2-(2-hydroxypropoxy)propoxy]propoxy]propan-1-ol | QVHMSMOUDQXMRS-UHFFFAOYSA-N | CC(CO)OCC(C)OCC(C)OCC(C)O | CC(CO)OCC(C)OCC(C)OCC(C)O | TRUE | TRUE | keep |  | 22 | 288.15 | 393.15 | 105 | C;H;O |  | FALSE | FALSE |  | 91234 | existing_pubchem_cid | existing |  | 0 |  |  |  | not_found_in_pug_view
D:\PyProjects\extend\real data\NIST\ThermoML.v2020-09-30\10.1021\je4004977.xml | 10.1021/je4004977 | Vapor Pressure, Density, Viscosity and Surface Tension of Tetrapropylene Glycol | 2013 | J. Chem. Eng. Data | 3 | 1 | 2-[2-[2-(2-hydroxypropoxy)propoxy]propoxy]-1-propanol |  | C12H26O5 | 待定 | 2-[2-[2-(2-hydroxypropoxy)propoxy]propoxy]-1-propanol | C12H26O5 |  | 待定 | QVHMSMOUDQXMRS-UHFFFAOYSA-N | InChI=1S/C12H26O5/c1-9(14)6-15-11(3)8-17-12(4)7-16-10(2)5-13/h9-14H,5-8H2,1-4H3 | 313.15 |  | 313.15 | [5 empty] | Viscosity, Pa*s | Pa*s | Liquid | Capillary tube (Ostwald; Ubbelohde) method | 0.02248 | 0.00015 | TRUE | 0.02248 | 22.48 | 22.48 | 0.2248 | [55 empty] | C,H,O | kept | Liquid | inchikey:QVHMSMOUDQXMRS-UHFFFAOYSA-N | -3.7951 | ok | inchikey | QVHMSMOUDQXMRS-UHFFFAOYSA-N | 91234 |  |  | CC(CO)OCC(C)OCC(C)OCC(C)O | C12H26O5 | 2-[2-[2-(2-hydroxypropoxy)propoxy]propoxy]propan-1-ol | QVHMSMOUDQXMRS-UHFFFAOYSA-N | CC(CO)OCC(C)OCC(C)OCC(C)O | CC(CO)OCC(C)OCC(C)OCC(C)O | TRUE | TRUE | keep |  | 22 | 288.15 | 393.15 | 105 | C;H;O |  | FALSE | FALSE |  | 91234 | existing_pubchem_cid | existing |  | 0 |  |  |  | not_found_in_pug_view
D:\PyProjects\extend\real data\NIST\ThermoML.v2020-09-30\10.1021\je4004977.xml | 10.1021/je4004977 | Vapor Pressure, Density, Viscosity and Surface Tension of Tetrapropylene Glycol | 2013 | J. Chem. Eng. Data | 3 | 1 | 2-[2-[2-(2-hydroxypropoxy)propoxy]propoxy]-1-propanol |  | C12H26O5 | 待定 | 2-[2-[2-(2-hydroxypropoxy)propoxy]propoxy]-1-propanol | C12H26O5 |  | 待定 | QVHMSMOUDQXMRS-UHFFFAOYSA-N | InChI=1S/C12H26O5/c1-9(14)6-15-11(3)8-17-12(4)7-16-10(2)5-13/h9-14H,5-8H2,1-4H3 | 318.15 |  | 318.15 | [5 empty] | Viscosity, Pa*s | Pa*s | Liquid | Capillary tube (Ostwald; Ubbelohde) method | 0.01797 | 0.00013 | TRUE | 0.01797 | 17.97 | 17.97 | 0.1797 | [55 empty] | C,H,O | kept | Liquid | inchikey:QVHMSMOUDQXMRS-UHFFFAOYSA-N | -4.0191 | ok | inchikey | QVHMSMOUDQXMRS-UHFFFAOYSA-N | 91234 |  |  | CC(CO)OCC(C)OCC(C)OCC(C)O | C12H26O5 | 2-[2-[2-(2-hydroxypropoxy)propoxy]propoxy]propan-1-ol | QVHMSMOUDQXMRS-UHFFFAOYSA-N | CC(CO)OCC(C)OCC(C)OCC(C)O | CC(CO)OCC(C)OCC(C)OCC(C)O | TRUE | TRUE | keep |  | 22 | 288.15 | 393.15 | 105 | C;H;O |  | FALSE | FALSE |  | 91234 | existing_pubchem_cid | existing |  | 0 |  |  |  | not_found_in_pug_view
D:\PyProjects\extend\real data\NIST\ThermoML.v2020-09-30\10.1021\je4004977.xml | 10.1021/je4004977 | Vapor Pressure, Density, Viscosity and Surface Tension of Tetrapropylene Glycol | 2013 | J. Chem. Eng. Data | 3 | 1 | 2-[2-[2-(2-hydroxypropoxy)propoxy]propoxy]-1-propanol |  | C12H26O5 | 待定 | 2-[2-[2-(2-hydroxypropoxy)propoxy]propoxy]-1-propanol | C12H26O5 |  | 待定 | QVHMSMOUDQXMRS-UHFFFAOYSA-N | InChI=1S/C12H26O5/c1-9(14)6-15-11(3)8-17-12(4)7-16-10(2)5-13/h9-14H,5-8H2,1-4H3 | 323.15 |  | 323.15 | [5 empty] | Viscosity, Pa*s | Pa*s | Liquid | Capillary tube (Ostwald; Ubbelohde) method | 0.01432 | 0.00012 | TRUE | 0.01432 | 14.32 | 14.32 | 0.1432 | [55 empty] | C,H,O | kept | Liquid | inchikey:QVHMSMOUDQXMRS-UHFFFAOYSA-N | -4.2461 | ok | inchikey | QVHMSMOUDQXMRS-UHFFFAOYSA-N | 91234 |  |  | CC(CO)OCC(C)OCC(C)OCC(C)O | C12H26O5 | 2-[2-[2-(2-hydroxypropoxy)propoxy]propoxy]propan-1-ol | QVHMSMOUDQXMRS-UHFFFAOYSA-N | CC(CO)OCC(C)OCC(C)OCC(C)O | CC(CO)OCC(C)OCC(C)OCC(C)O | TRUE | TRUE | keep |  | 22 | 288.15 | 393.15 | 105 | C;H;O |  | FALSE | FALSE |  | 91234 | existing_pubchem_cid | existing |  | 0 |  |  |  | not_found_in_pug_view
D:\PyProjects\extend\real data\NIST\ThermoML.v2020-09-30\10.1021\je4004977.xml | 10.1021/je4004977 | Vapor Pressure, Density, Viscosity and Surface Tension of Tetrapropylene Glycol | 2013 | J. Chem. Eng. Data | 3 | 1 | 2-[2-[2-(2-hydroxypropoxy)propoxy]propoxy]-1-propanol |  | C12H26O5 | 待定 | 2-[2-[2-(2-hydroxypropoxy)propoxy]propoxy]-1-propanol | C12H26O5 |  | 待定 | QVHMSMOUDQXMRS-UHFFFAOYSA-N | InChI=1S/C12H26O5/c1-9(14)6-15-11(3)8-17-12(4)7-16-10(2)5-13/h9-14H,5-8H2,1-4H3 | 328.15 |  | 328.15 | [5 empty] | Viscosity, Pa*s | Pa*s | Liquid | Capillary tube (Ostwald; Ubbelohde) method | 0.01158 | 0.00012 | TRUE | 0.01158 | 11.58 | 11.58 | 0.1158 | [55 empty] | C,H,O | kept | Liquid | inchikey:QVHMSMOUDQXMRS-UHFFFAOYSA-N | -4.4585 | ok | inchikey | QVHMSMOUDQXMRS-UHFFFAOYSA-N | 91234 |  |  | CC(CO)OCC(C)OCC(C)OCC(C)O | C12H26O5 | 2-[2-[2-(2-hydroxypropoxy)propoxy]propoxy]propan-1-ol | QVHMSMOUDQXMRS-UHFFFAOYSA-N | CC(CO)OCC(C)OCC(C)OCC(C)O | CC(CO)OCC(C)OCC(C)OCC(C)O | TRUE | TRUE | keep |  | 22 | 288.15 | 393.15 | 105 | C;H;O |  | FALSE | FALSE |  | 91234 | existing_pubchem_cid | existing |  | 0 |  |  |  | not_found_in_pug_view
D:\PyProjects\extend\real data\NIST\ThermoML.v2020-09-30\10.1021\je4004977.xml | 10.1021/je4004977 | Vapor Pressure, Density, Viscosity and Surface Tension of Tetrapropylene Glycol | 2013 | J. Chem. Eng. Data | 3 | 1 | 2-[2-[2-(2-hydroxypropoxy)propoxy]propoxy]-1-propanol |  | C12H26O5 | 待定 | 2-[2-[2-(2-hydroxypropoxy)propoxy]propoxy]-1-propanol | C12H26O5 |  | 待定 | QVHMSMOUDQXMRS-UHFFFAOYSA-N | InChI=1S/C12H26O5/c1-9(14)6-15-11(3)8-17-12(4)7-16-10(2)5-13/h9-14H,5-8H2,1-4H3 | 333.15 |  | 333.15 | [5 empty] | Viscosity, Pa*s | Pa*s | Liquid | Capillary tube (Ostwald; Ubbelohde) method | 0.00939 | 0.00011 | TRUE | 0.00939 | 9.39 | 9.39 | 0.0939 | [55 empty] | C,H,O | kept | Liquid | inchikey:QVHMSMOUDQXMRS-UHFFFAOYSA-N | -4.6681 | ok | inchikey | QVHMSMOUDQXMRS-UHFFFAOYSA-N | 91234 |  |  | CC(CO)OCC(C)OCC(C)OCC(C)O | C12H26O5 | 2-[2-[2-(2-hydroxypropoxy)propoxy]propoxy]propan-1-ol | QVHMSMOUDQXMRS-UHFFFAOYSA-N | CC(CO)OCC(C)OCC(C)OCC(C)O | CC(CO)OCC(C)OCC(C)OCC(C)O | TRUE | TRUE | keep |  | 22 | 288.15 | 393.15 | 105 | C;H;O |  | FALSE | FALSE |  | 91234 | existing_pubchem_cid | existing |  | 0 |  |  |  | not_found_in_pug_view
D:\PyProjects\extend\real data\NIST\ThermoML.v2020-09-30\10.1021\je4004977.xml | 10.1021/je4004977 | Vapor Pressure, Density, Viscosity and Surface Tension of Tetrapropylene Glycol | 2013 | J. Chem. Eng. Data | 3 | 1 | 2-[2-[2-(2-hydroxypropoxy)propoxy]propoxy]-1-propanol |  | C12H26O5 | 待定 | 2-[2-[2-(2-hydroxypropoxy)propoxy]propoxy]-1-propanol | C12H26O5 |  | 待定 | QVHMSMOUDQXMRS-UHFFFAOYSA-N | InChI=1S/C12H26O5/c1-9(14)6-15-11(3)8-17-12(4)7-16-10(2)5-13/h9-14H,5-8H2,1-4H3 | 338.15 |  | 338.15 | [5 empty] | Viscosity, Pa*s | Pa*s | Liquid | Capillary tube (Ostwald; Ubbelohde) method | 0.00765 | 0.00011 | TRUE | 0.00765 | 7.65 | 7.65 | 0.0765 | [55 empty] | C,H,O | kept | Liquid | inchikey:QVHMSMOUDQXMRS-UHFFFAOYSA-N | -4.873 | ok | inchikey | QVHMSMOUDQXMRS-UHFFFAOYSA-N | 91234 |  |  | CC(CO)OCC(C)OCC(C)OCC(C)O | C12H26O5 | 2-[2-[2-(2-hydroxypropoxy)propoxy]propoxy]propan-1-ol | QVHMSMOUDQXMRS-UHFFFAOYSA-N | CC(CO)OCC(C)OCC(C)OCC(C)O | CC(CO)OCC(C)OCC(C)OCC(C)O | TRUE | TRUE | keep |  | 22 | 288.15 | 393.15 | 105 | C;H;O |  | FALSE | FALSE |  | 91234 | existing_pubchem_cid | existing |  | 0 |  |  |  | not_found_in_pug_view
D:\PyProjects\extend\real data\NIST\ThermoML.v2020-09-30\10.1021\je4004977.xml | 10.1021/je4004977 | Vapor Pressure, Density, Viscosity and Surface Tension of Tetrapropylene Glycol | 2013 | J. Chem. Eng. Data | 3 | 1 | 2-[2-[2-(2-hydroxypropoxy)propoxy]propoxy]-1-propanol |  | C12H26O5 | 待定 | 2-[2-[2-(2-hydroxypropoxy)propoxy]propoxy]-1-propanol | C12H26O5 |  | 待定 | QVHMSMOUDQXMRS-UHFFFAOYSA-N | InChI=1S/C12H26O5/c1-9(14)6-15-11(3)8-17-12(4)7-16-10(2)5-13/h9-14H,5-8H2,1-4H3 | 344.15 |  | 344.15 | [5 empty] | Viscosity, Pa*s | Pa*s | Liquid | Capillary tube (Ostwald; Ubbelohde) method | 0.00604 | 0.00011 | TRUE | 0.00604 | 6.04 | 6.04 | 0.0604 | [55 empty] | C,H,O | kept | Liquid | inchikey:QVHMSMOUDQXMRS-UHFFFAOYSA-N | -5.1094 | ok | inchikey | QVHMSMOUDQXMRS-UHFFFAOYSA-N | 91234 |  |  | CC(CO)OCC(C)OCC(C)OCC(C)O | C12H26O5 | 2-[2-[2-(2-hydroxypropoxy)propoxy]propoxy]propan-1-ol | QVHMSMOUDQXMRS-UHFFFAOYSA-N | CC(CO)OCC(C)OCC(C)OCC(C)O | CC(CO)OCC(C)OCC(C)OCC(C)O | TRUE | TRUE | keep |  | 22 | 288.15 | 393.15 | 105 | C;H;O |  | FALSE | FALSE |  | 91234 | existing_pubchem_cid | existing |  | 0 |  |  |  | not_found_in_pug_view
D:\PyProjects\extend\real data\NIST\ThermoML.v2020-09-30\10.1021\je4004977.xml | 10.1021/je4004977 | Vapor Pressure, Density, Viscosity and Surface Tension of Tetrapropylene Glycol | 2013 | J. Chem. Eng. Data | 3 | 1 | 2-[2-[2-(2-hydroxypropoxy)propoxy]propoxy]-1-propanol |  | C12H26O5 | 待定 | 2-[2-[2-(2-hydroxypropoxy)propoxy]propoxy]-1-propanol | C12H26O5 |  | 待定 | QVHMSMOUDQXMRS-UHFFFAOYSA-N | InChI=1S/C12H26O5/c1-9(14)6-15-11(3)8-17-12(4)7-16-10(2)5-13/h9-14H,5-8H2,1-4H3 | 348.15 |  | 348.15 | [5 empty] | Viscosity, Pa*s | Pa*s | Liquid | Capillary tube (Ostwald; Ubbelohde) method | 0.00522 | 0.0001 | TRUE | 0.00522 | 5.22 | 5.22 | 0.0522 | [55 empty] | C,H,O | kept | Liquid | inchikey:QVHMSMOUDQXMRS-UHFFFAOYSA-N | -5.2553 | ok | inchikey | QVHMSMOUDQXMRS-UHFFFAOYSA-N | 91234 |  |  | CC(CO)OCC(C)OCC(C)OCC(C)O | C12H26O5 | 2-[2-[2-(2-hydroxypropoxy)propoxy]propoxy]propan-1-ol | QVHMSMOUDQXMRS-UHFFFAOYSA-N | CC(CO)OCC(C)OCC(C)OCC(C)O | CC(CO)OCC(C)OCC(C)OCC(C)O | TRUE | TRUE | keep |  | 22 | 288.15 | 393.15 | 105 | C;H;O |  | FALSE | FALSE |  | 91234 | existing_pubchem_cid | existing |  | 0 |  |  |  | not_found_in_pug_view
D:\PyProjects\extend\real data\NIST\ThermoML.v2020-09-30\10.1021\je4004977.xml | 10.1021/je4004977 | Vapor Pressure, Density, Viscosity and Surface Tension of Tetrapropylene Glycol | 2013 | J. Chem. Eng. Data | 3 | 1 | 2-[2-[2-(2-hydroxypropoxy)propoxy]propoxy]-1-propanol |  | C12H26O5 | 待定 | 2-[2-[2-(2-hydroxypropoxy)propoxy]propoxy]-1-propanol | C12H26O5 |  | 待定 | QVHMSMOUDQXMRS-UHFFFAOYSA-N | InChI=1S/C12H26O5/c1-9(14)6-15-11(3)8-17-12(4)7-16-10(2)5-13/h9-14H,5-8H2,1-4H3 | 353.15 |  | 353.15 | [5 empty] | Viscosity, Pa*s | Pa*s | Liquid | Capillary tube (Ostwald; Ubbelohde) method | 0.00442 | 0.0001 | TRUE | 0.00442 | 4.42 | 4.42 | 0.0442 | [55 empty] | C,H,O | kept | Liquid | inchikey:QVHMSMOUDQXMRS-UHFFFAOYSA-N | -5.4216 | ok | inchikey | QVHMSMOUDQXMRS-UHFFFAOYSA-N | 91234 |  |  | CC(CO)OCC(C)OCC(C)OCC(C)O | C12H26O5 | 2-[2-[2-(2-hydroxypropoxy)propoxy]propoxy]propan-1-ol | QVHMSMOUDQXMRS-UHFFFAOYSA-N | CC(CO)OCC(C)OCC(C)OCC(C)O | CC(CO)OCC(C)OCC(C)OCC(C)O | TRUE | TRUE | keep |  | 22 | 288.15 | 393.15 | 105 | C;H;O |  | FALSE | FALSE |  | 91234 | existing_pubchem_cid | existing |  | 0 |  |  |  | not_found_in_pug_view
D:\PyProjects\extend\real data\NIST\ThermoML.v2020-09-30\10.1021\je4004977.xml | 10.1021/je4004977 | Vapor Pressure, Density, Viscosity and Surface Tension of Tetrapropylene Glycol | 2013 | J. Chem. Eng. Data | 3 | 1 | 2-[2-[2-(2-hydroxypropoxy)propoxy]propoxy]-1-propanol |  | C12H26O5 | 待定 | 2-[2-[2-(2-hydroxypropoxy)propoxy]propoxy]-1-propanol | C12H26O5 |  | 待定 | QVHMSMOUDQXMRS-UHFFFAOYSA-N | InChI=1S/C12H26O5/c1-9(14)6-15-11(3)8-17-12(4)7-16-10(2)5-13/h9-14H,5-8H2,1-4H3 | 358.15 |  | 358.15 | [5 empty] | Viscosity, Pa*s | Pa*s | Liquid | Capillary tube (Ostwald; Ubbelohde) method | 0.00384 | 0.0001 | TRUE | 0.00384 | 3.84 | 3.84 | 0.0384 | [55 empty] | C,H,O | kept | Liquid | inchikey:QVHMSMOUDQXMRS-UHFFFAOYSA-N | -5.5623 | ok | inchikey | QVHMSMOUDQXMRS-UHFFFAOYSA-N | 91234 |  |  | CC(CO)OCC(C)OCC(C)OCC(C)O | C12H26O5 | 2-[2-[2-(2-hydroxypropoxy)propoxy]propoxy]propan-1-ol | QVHMSMOUDQXMRS-UHFFFAOYSA-N | CC(CO)OCC(C)OCC(C)OCC(C)O | CC(CO)OCC(C)OCC(C)OCC(C)O | TRUE | TRUE | keep |  | 22 | 288.15 | 393.15 | 105 | C;H;O |  | FALSE | FALSE |  | 91234 | existing_pubchem_cid | existing |  | 0 |  |  |  | not_found_in_pug_view
D:\PyProjects\extend\real data\NIST\ThermoML.v2020-09-30\10.1021\je4004977.xml | 10.1021/je4004977 | Vapor Pressure, Density, Viscosity and Surface Tension of Tetrapropylene Glycol | 2013 | J. Chem. Eng. Data | 3 | 1 | 2-[2-[2-(2-hydroxypropoxy)propoxy]propoxy]-1-propanol |  | C12H26O5 | 待定 | 2-[2-[2-(2-hydroxypropoxy)propoxy]propoxy]-1-propanol | C12H26O5 |  | 待定 | QVHMSMOUDQXMRS-UHFFFAOYSA-N | InChI=1S/C12H26O5/c1-9(14)6-15-11(3)8-17-12(4)7-16-10(2)5-13/h9-14H,5-8H2,1-4H3 | 363.15 |  | 363.15 | [5 empty] | Viscosity, Pa*s | Pa*s | Liquid | Capillary tube (Ostwald; Ubbelohde) method | 0.00338 | 0.0001 | TRUE | 0.00338 | 3.38 | 3.38 | 0.0338 | [55 empty] | C,H,O | kept | Liquid | inchikey:QVHMSMOUDQXMRS-UHFFFAOYSA-N | -5.6899 | ok | inchikey | QVHMSMOUDQXMRS-UHFFFAOYSA-N | 91234 |  |  | CC(CO)OCC(C)OCC(C)OCC(C)O | C12H26O5 | 2-[2-[2-(2-hydroxypropoxy)propoxy]propoxy]propan-1-ol | QVHMSMOUDQXMRS-UHFFFAOYSA-N | CC(CO)OCC(C)OCC(C)OCC(C)O | CC(CO)OCC(C)OCC(C)OCC(C)O | TRUE | TRUE | keep |  | 22 | 288.15 | 393.15 | 105 | C;H;O |  | FALSE | FALSE |  | 91234 | existing_pubchem_cid | existing |  | 0 |  |  |  | not_found_in_pug_view
D:\PyProjects\extend\real data\NIST\ThermoML.v2020-09-30\10.1021\je4004977.xml | 10.1021/je4004977 | Vapor Pressure, Density, Viscosity and Surface Tension of Tetrapropylene Glycol | 2013 | J. Chem. Eng. Data | 3 | 1 | 2-[2-[2-(2-hydroxypropoxy)propoxy]propoxy]-1-propanol |  | C12H26O5 | 待定 | 2-[2-[2-(2-hydroxypropoxy)propoxy]propoxy]-1-propanol | C12H26O5 |  | 待定 | QVHMSMOUDQXMRS-UHFFFAOYSA-N | InChI=1S/C12H26O5/c1-9(14)6-15-11(3)8-17-12(4)7-16-10(2)5-13/h9-14H,5-8H2,1-4H3 | 368.15 |  | 368.15 | [5 empty] | Viscosity, Pa*s | Pa*s | Liquid | Capillary tube (Ostwald; Ubbelohde) method | 0.003 | 0.0001 | TRUE | 0.003 | 3 | 3 | 0.03 | [55 empty] | C,H,O | kept | Liquid | inchikey:QVHMSMOUDQXMRS-UHFFFAOYSA-N | -5.8091 | ok | inchikey | QVHMSMOUDQXMRS-UHFFFAOYSA-N | 91234 |  |  | CC(CO)OCC(C)OCC(C)OCC(C)O | C12H26O5 | 2-[2-[2-(2-hydroxypropoxy)propoxy]propoxy]propan-1-ol | QVHMSMOUDQXMRS-UHFFFAOYSA-N | CC(CO)OCC(C)OCC(C)OCC(C)O | CC(CO)OCC(C)OCC(C)OCC(C)O | TRUE | TRUE | keep |  | 22 | 288.15 | 393.15 | 105 | C;H;O |  | FALSE | FALSE |  | 91234 | existing_pubchem_cid | existing |  | 0 |  |  |  | not_found_in_pug_view
D:\PyProjects\extend\real data\NIST\ThermoML.v2020-09-30\10.1021\je4004977.xml | 10.1021/je4004977 | Vapor Pressure, Density, Viscosity and Surface Tension of Tetrapropylene Glycol | 2013 | J. Chem. Eng. Data | 3 | 1 | 2-[2-[2-(2-hydroxypropoxy)propoxy]propoxy]-1-propanol |  | C12H26O5 | 待定 | 2-[2-[2-(2-hydroxypropoxy)propoxy]propoxy]-1-propanol | C12H26O5 |  | 待定 | QVHMSMOUDQXMRS-UHFFFAOYSA-N | InChI=1S/C12H26O5/c1-9(14)6-15-11(3)8-17-12(4)7-16-10(2)5-13/h9-14H,5-8H2,1-4H3 | 373.15 |  | 373.15 | [5 empty] | Viscosity, Pa*s | Pa*s | Liquid | Capillary tube (Ostwald; Ubbelohde) method | 0.00262 | 0.0001 | TRUE | 0.00262 | 2.62 | 2.62 | 0.0262 | [55 empty] | C,H,O | kept | Liquid | inchikey:QVHMSMOUDQXMRS-UHFFFAOYSA-N | -5.9446 | ok | inchikey | QVHMSMOUDQXMRS-UHFFFAOYSA-N | 91234 |  |  | CC(CO)OCC(C)OCC(C)OCC(C)O | C12H26O5 | 2-[2-[2-(2-hydroxypropoxy)propoxy]propoxy]propan-1-ol | QVHMSMOUDQXMRS-UHFFFAOYSA-N | CC(CO)OCC(C)OCC(C)OCC(C)O | CC(CO)OCC(C)OCC(C)OCC(C)O | TRUE | TRUE | keep |  | 22 | 288.15 | 393.15 | 105 | C;H;O |  | FALSE | FALSE |  | 91234 | existing_pubchem_cid | existing |  | 0 |  |  |  | not_found_in_pug_view
D:\PyProjects\extend\real data\NIST\ThermoML.v2020-09-30\10.1021\je4004977.xml | 10.1021/je4004977 | Vapor Pressure, Density, Viscosity and Surface Tension of Tetrapropylene Glycol | 2013 | J. Chem. Eng. Data | 3 | 1 | 2-[2-[2-(2-hydroxypropoxy)propoxy]propoxy]-1-propanol |  | C12H26O5 | 待定 | 2-[2-[2-(2-hydroxypropoxy)propoxy]propoxy]-1-propanol | C12H26O5 |  | 待定 | QVHMSMOUDQXMRS-UHFFFAOYSA-N | InChI=1S/C12H26O5/c1-9(14)6-15-11(3)8-17-12(4)7-16-10(2)5-13/h9-14H,5-8H2,1-4H3 | 378.15 |  | 378.15 | [5 empty] | Viscosity, Pa*s | Pa*s | Liquid | Capillary tube (Ostwald; Ubbelohde) method | 0.00228 | 0.0001 | TRUE | 0.00228 | 2.28 | 2.28 | 0.0228 | [55 empty] | C,H,O | kept | Liquid | inchikey:QVHMSMOUDQXMRS-UHFFFAOYSA-N | -6.0836 | ok | inchikey | QVHMSMOUDQXMRS-UHFFFAOYSA-N | 91234 |  |  | CC(CO)OCC(C)OCC(C)OCC(C)O | C12H26O5 | 2-[2-[2-(2-hydroxypropoxy)propoxy]propoxy]propan-1-ol | QVHMSMOUDQXMRS-UHFFFAOYSA-N | CC(CO)OCC(C)OCC(C)OCC(C)O | CC(CO)OCC(C)OCC(C)OCC(C)O | TRUE | TRUE | keep |  | 22 | 288.15 | 393.15 | 105 | C;H;O |  | FALSE | FALSE |  | 91234 | existing_pubchem_cid | existing |  | 0 |  |  |  | not_found_in_pug_view
D:\PyProjects\extend\real data\NIST\ThermoML.v2020-09-30\10.1021\je4004977.xml | 10.1021/je4004977 | Vapor Pressure, Density, Viscosity and Surface Tension of Tetrapropylene Glycol | 2013 | J. Chem. Eng. Data | 3 | 1 | 2-[2-[2-(2-hydroxypropoxy)propoxy]propoxy]-1-propanol |  | C12H26O5 | 待定 | 2-[2-[2-(2-hydroxypropoxy)propoxy]propoxy]-1-propanol | C12H26O5 |  | 待定 | QVHMSMOUDQXMRS-UHFFFAOYSA-N | InChI=1S/C12H26O5/c1-9(14)6-15-11(3)8-17-12(4)7-16-10(2)5-13/h9-14H,5-8H2,1-4H3 | 383.15 |  | 383.15 | [5 empty] | Viscosity, Pa*s | Pa*s | Liquid | Capillary tube (Ostwald; Ubbelohde) method | 0.0019 | 0.0001 | TRUE | 0.0019 | 1.9 | 1.9 | 0.019 | [55 empty] | C,H,O | kept | Liquid | inchikey:QVHMSMOUDQXMRS-UHFFFAOYSA-N | -6.2659 | ok | inchikey | QVHMSMOUDQXMRS-UHFFFAOYSA-N | 91234 |  |  | CC(CO)OCC(C)OCC(C)OCC(C)O | C12H26O5 | 2-[2-[2-(2-hydroxypropoxy)propoxy]propoxy]propan-1-ol | QVHMSMOUDQXMRS-UHFFFAOYSA-N | CC(CO)OCC(C)OCC(C)OCC(C)O | CC(CO)OCC(C)OCC(C)OCC(C)O | TRUE | TRUE | keep |  | 22 | 288.15 | 393.15 | 105 | C;H;O |  | FALSE | FALSE |  | 91234 | existing_pubchem_cid | existing |  | 0 |  |  |  | not_found_in_pug_view
D:\PyProjects\extend\real data\NIST\ThermoML.v2020-09-30\10.1021\je4004977.xml | 10.1021/je4004977 | Vapor Pressure, Density, Viscosity and Surface Tension of Tetrapropylene Glycol | 2013 | J. Chem. Eng. Data | 3 | 1 | 2-[2-[2-(2-hydroxypropoxy)propoxy]propoxy]-1-propanol |  | C12H26O5 | 待定 | 2-[2-[2-(2-hydroxypropoxy)propoxy]propoxy]-1-propanol | C12H26O5 |  | 待定 | QVHMSMOUDQXMRS-UHFFFAOYSA-N | InChI=1S/C12H26O5/c1-9(14)6-15-11(3)8-17-12(4)7-16-10(2)5-13/h9-14H,5-8H2,1-4H3 | 388.15 |  | 388.15 | [5 empty] | Viscosity, Pa*s | Pa*s | Liquid | Capillary tube (Ostwald; Ubbelohde) method | 0.00148 | 0.0001 | TRUE | 0.00148 | 1.48 | 1.48 | 0.0148 | [55 empty] | C,H,O | kept | Liquid | inchikey:QVHMSMOUDQXMRS-UHFFFAOYSA-N | -6.5157 | ok | inchikey | QVHMSMOUDQXMRS-UHFFFAOYSA-N | 91234 |  |  | CC(CO)OCC(C)OCC(C)OCC(C)O | C12H26O5 | 2-[2-[2-(2-hydroxypropoxy)propoxy]propoxy]propan-1-ol | QVHMSMOUDQXMRS-UHFFFAOYSA-N | CC(CO)OCC(C)OCC(C)OCC(C)O | CC(CO)OCC(C)OCC(C)OCC(C)O | TRUE | TRUE | keep |  | 22 | 288.15 | 393.15 | 105 | C;H;O |  | FALSE | FALSE |  | 91234 | existing_pubchem_cid | existing |  | 0 |  |  |  | not_found_in_pug_view
D:\PyProjects\extend\real data\NIST\ThermoML.v2020-09-30\10.1021\je4004977.xml | 10.1021/je4004977 | Vapor Pressure, Density, Viscosity and Surface Tension of Tetrapropylene Glycol | 2013 | J. Chem. Eng. Data | 3 | 1 | 2-[2-[2-(2-hydroxypropoxy)propoxy]propoxy]-1-propanol |  | C12H26O5 | 待定 | 2-[2-[2-(2-hydroxypropoxy)propoxy]propoxy]-1-propanol | C12H26O5 |  | 待定 | QVHMSMOUDQXMRS-UHFFFAOYSA-N | InChI=1S/C12H26O5/c1-9(14)6-15-11(3)8-17-12(4)7-16-10(2)5-13/h9-14H,5-8H2,1-4H3 | 393.15 |  | 393.15 | [5 empty] | Viscosity, Pa*s | Pa*s | Liquid | Capillary tube (Ostwald; Ubbelohde) method | 0.00102 | 0.0001 | TRUE | 0.00102 | 1.02 | 1.02 | 0.0102 | [55 empty] | C,H,O | kept | Liquid | inchikey:QVHMSMOUDQXMRS-UHFFFAOYSA-N | -6.888 | ok | inchikey | QVHMSMOUDQXMRS-UHFFFAOYSA-N | 91234 |  |  | CC(CO)OCC(C)OCC(C)OCC(C)O | C12H26O5 | 2-[2-[2-(2-hydroxypropoxy)propoxy]propoxy]propan-1-ol | QVHMSMOUDQXMRS-UHFFFAOYSA-N | CC(CO)OCC(C)OCC(C)OCC(C)O | CC(CO)OCC(C)OCC(C)OCC(C)O | TRUE | TRUE | keep |  | 22 | 288.15 | 393.15 | 105 | C;H;O |  | FALSE | FALSE |  | 91234 | existing_pubchem_cid | existing |  | 0 |  |  |  | not_found_in_pug_view
D:\PyProjects\extend\real data\NIST\ThermoML.v2020-09-30\10.1021\je1012235.xml | 10.1021/je1012235 | Densities and Viscosities of Minority Fatty Acid Methyl and Ethyl Esters Present in Biodiesel | 2011 | J. Chem. Eng. Data | 13 | 1 | methyl cis-11-eicosenoate |  | C21H40O2 | 待定 | methyl cis-11-eicosenoate | C21H40O2 |  | 待定 | RBKMRGOHCLRTLZ-KHPPLWFESA-N | InChI=1S/C21H40O2/c1-3-4-5-6-7-8-9-10-11-12-13-14-15-16-17-18-19-20-21(22)23-2/h10-11H,3-9,12-20H2,1-2H3/b11-10- | 278.15 |  | 278.15 | [5 empty] | Viscosity, Pa*s | Pa*s | Liquid | CONCYL:UFactor:2 | 0.01434 | 0.000222 | TRUE | 0.01434 | 14.34 | 14.34 | 0.1434 | [55 empty] | C,H,O | kept | Liquid | inchikey:RBKMRGOHCLRTLZ-KHPPLWFESA-N | -4.2447 | ok | inchikey | RBKMRGOHCLRTLZ-KHPPLWFESA-N | 5463047 |  |  | CCCCCCCCC=CCCCCCCCCCC(=O)OC | C21H40O2 | methyl (Z)-icos-11-enoate | RBKMRGOHCLRTLZ-KHPPLWFESA-N | CCCCCCCCC=CCCCCCCCCCC(=O)OC | CCCCCCCCC=CCCCCCCCCCC(=O)OC | TRUE | TRUE | keep |  | 20 | 278.15 | 373.15 | 95 | C;H;O |  | FALSE | FALSE |  | 5463047 | existing_pubchem_cid | existing |  | 0 |  |  |  | not_found_in_pug_view
D:\PyProjects\extend\real data\NIST\ThermoML.v2020-09-30\10.1021\je1012235.xml | 10.1021/je1012235 | Densities and Viscosities of Minority Fatty Acid Methyl and Ethyl Esters Present in Biodiesel | 2011 | J. Chem. Eng. Data | 13 | 1 | methyl cis-11-eicosenoate |  | C21H40O2 | 待定 | methyl cis-11-eicosenoate | C21H40O2 |  | 待定 | RBKMRGOHCLRTLZ-KHPPLWFESA-N | InChI=1S/C21H40O2/c1-3-4-5-6-7-8-9-10-11-12-13-14-15-16-17-18-19-20-21(22)23-2/h10-11H,3-9,12-20H2,1-2H3/b11-10- | 283.15 |  | 283.15 | [5 empty] | Viscosity, Pa*s | Pa*s | Liquid | CONCYL:UFactor:2 | 0.011975 | 0.000186 | TRUE | 0.011975 | 11.975 | 11.975 | 0.11975 | [55 empty] | C,H,O | kept | Liquid | inchikey:RBKMRGOHCLRTLZ-KHPPLWFESA-N | -4.4249 | ok | inchikey | RBKMRGOHCLRTLZ-KHPPLWFESA-N | 5463047 |  |  | CCCCCCCCC=CCCCCCCCCCC(=O)OC | C21H40O2 | methyl (Z)-icos-11-enoate | RBKMRGOHCLRTLZ-KHPPLWFESA-N | CCCCCCCCC=CCCCCCCCCCC(=O)OC | CCCCCCCCC=CCCCCCCCCCC(=O)OC | TRUE | TRUE | keep |  | 20 | 278.15 | 373.15 | 95 | C;H;O |  | FALSE | FALSE |  | 5463047 | existing_pubchem_cid | existing |  | 0 |  |  |  | not_found_in_pug_view
D:\PyProjects\extend\real data\NIST\ThermoML.v2020-09-30\10.1021\je1012235.xml | 10.1021/je1012235 | Densities and Viscosities of Minority Fatty Acid Methyl and Ethyl Esters Present in Biodiesel | 2011 | J. Chem. Eng. Data | 13 | 1 | methyl cis-11-eicosenoate |  | C21H40O2 | 待定 | methyl cis-11-eicosenoate | C21H40O2 |  | 待定 | RBKMRGOHCLRTLZ-KHPPLWFESA-N | InChI=1S/C21H40O2/c1-3-4-5-6-7-8-9-10-11-12-13-14-15-16-17-18-19-20-21(22)23-2/h10-11H,3-9,12-20H2,1-2H3/b11-10- | 288.15 |  | 288.15 | [5 empty] | Viscosity, Pa*s | Pa*s | Liquid | CONCYL:UFactor:2 | 0.010131 | 0.000158 | TRUE | 0.010131 | 10.131 | 10.131 | 0.10131 | [55 empty] | C,H,O | kept | Liquid | inchikey:RBKMRGOHCLRTLZ-KHPPLWFESA-N | -4.5922 | ok | inchikey | RBKMRGOHCLRTLZ-KHPPLWFESA-N | 5463047 |  |  | CCCCCCCCC=CCCCCCCCCCC(=O)OC | C21H40O2 | methyl (Z)-icos-11-enoate | RBKMRGOHCLRTLZ-KHPPLWFESA-N | CCCCCCCCC=CCCCCCCCCCC(=O)OC | CCCCCCCCC=CCCCCCCCCCC(=O)OC | TRUE | TRUE | keep |  | 20 | 278.15 | 373.15 | 95 | C;H;O |  | FALSE | FALSE |  | 5463047 | existing_pubchem_cid | existing |  | 0 |  |  |  | not_found_in_pug_view
D:\PyProjects\extend\real data\NIST\ThermoML.v2020-09-30\10.1021\je1012235.xml | 10.1021/je1012235 | Densities and Viscosities of Minority Fatty Acid Methyl and Ethyl Esters Present in Biodiesel | 2011 | J. Chem. Eng. Data | 13 | 1 | methyl cis-11-eicosenoate |  | C21H40O2 | 待定 | methyl cis-11-eicosenoate | C21H40O2 |  | 待定 | RBKMRGOHCLRTLZ-KHPPLWFESA-N | InChI=1S/C21H40O2/c1-3-4-5-6-7-8-9-10-11-12-13-14-15-16-17-18-19-20-21(22)23-2/h10-11H,3-9,12-20H2,1-2H3/b11-10- | 293.15 |  | 293.15 | [5 empty] | Viscosity, Pa*s | Pa*s | Liquid | CONCYL:UFactor:2 | 0.0086667 | 0.0001352 | TRUE | 0.0086667 | 8.6667 | 8.6667 | 0.086667 | [55 empty] | C,H,O | kept | Liquid | inchikey:RBKMRGOHCLRTLZ-KHPPLWFESA-N | -4.7483 | ok | inchikey | RBKMRGOHCLRTLZ-KHPPLWFESA-N | 5463047 |  |  | CCCCCCCCC=CCCCCCCCCCC(=O)OC | C21H40O2 | methyl (Z)-icos-11-enoate | RBKMRGOHCLRTLZ-KHPPLWFESA-N | CCCCCCCCC=CCCCCCCCCCC(=O)OC | CCCCCCCCC=CCCCCCCCCCC(=O)OC | TRUE | TRUE | keep |  | 20 | 278.15 | 373.15 | 95 | C;H;O |  | FALSE | FALSE |  | 5463047 | existing_pubchem_cid | existing |  | 0 |  |  |  | not_found_in_pug_view
D:\PyProjects\extend\real data\NIST\ThermoML.v2020-09-30\10.1021\je1012235.xml | 10.1021/je1012235 | Densities and Viscosities of Minority Fatty Acid Methyl and Ethyl Esters Present in Biodiesel | 2011 | J. Chem. Eng. Data | 13 | 1 | methyl cis-11-eicosenoate |  | C21H40O2 | 待定 | methyl cis-11-eicosenoate | C21H40O2 |  | 待定 | RBKMRGOHCLRTLZ-KHPPLWFESA-N | InChI=1S/C21H40O2/c1-3-4-5-6-7-8-9-10-11-12-13-14-15-16-17-18-19-20-21(22)23-2/h10-11H,3-9,12-20H2,1-2H3/b11-10- | 298.15 |  | 298.15 | [5 empty] | Viscosity, Pa*s | Pa*s | Liquid | CONCYL:UFactor:2 | 0.0074879 | 0.0001172 | TRUE | 0.0074879 | 7.4879 | 7.4879 | 0.074879 | [55 empty] | C,H,O | kept | Liquid | inchikey:RBKMRGOHCLRTLZ-KHPPLWFESA-N | -4.8945 | ok | inchikey | RBKMRGOHCLRTLZ-KHPPLWFESA-N | 5463047 |  |  | CCCCCCCCC=CCCCCCCCCCC(=O)OC | C21H40O2 | methyl (Z)-icos-11-enoate | RBKMRGOHCLRTLZ-KHPPLWFESA-N | CCCCCCCCC=CCCCCCCCCCC(=O)OC | CCCCCCCCC=CCCCCCCCCCC(=O)OC | TRUE | TRUE | keep |  | 20 | 278.15 | 373.15 | 95 | C;H;O |  | FALSE | FALSE |  | 5463047 | existing_pubchem_cid | existing |  | 0 |  |  |  | not_found_in_pug_view
D:\PyProjects\extend\real data\NIST\ThermoML.v2020-09-30\10.1021\je1012235.xml | 10.1021/je1012235 | Densities and Viscosities of Minority Fatty Acid Methyl and Ethyl Esters Present in Biodiesel | 2011 | J. Chem. Eng. Data | 13 | 1 | methyl cis-11-eicosenoate |  | C21H40O2 | 待定 | methyl cis-11-eicosenoate | C21H40O2 |  | 待定 | RBKMRGOHCLRTLZ-KHPPLWFESA-N | InChI=1S/C21H40O2/c1-3-4-5-6-7-8-9-10-11-12-13-14-15-16-17-18-19-20-21(22)23-2/h10-11H,3-9,12-20H2,1-2H3/b11-10- | 303.15 |  | 303.15 | [5 empty] | Viscosity, Pa*s | Pa*s | Liquid | CONCYL:UFactor:2 | 0.0065284 | 0.0001025 | TRUE | 0.0065284 | 6.5284 | 6.5284 | 0.065284 | [55 empty] | C,H,O | kept | Liquid | inchikey:RBKMRGOHCLRTLZ-KHPPLWFESA-N | -5.0316 | ok | inchikey | RBKMRGOHCLRTLZ-KHPPLWFESA-N | 5463047 |  |  | CCCCCCCCC=CCCCCCCCCCC(=O)OC | C21H40O2 | methyl (Z)-icos-11-enoate | RBKMRGOHCLRTLZ-KHPPLWFESA-N | CCCCCCCCC=CCCCCCCCCCC(=O)OC | CCCCCCCCC=CCCCCCCCCCC(=O)OC | TRUE | TRUE | keep |  | 20 | 278.15 | 373.15 | 95 | C;H;O |  | FALSE | FALSE |  | 5463047 | existing_pubchem_cid | existing |  | 0 |  |  |  | not_found_in_pug_view
D:\PyProjects\extend\real data\NIST\ThermoML.v2020-09-30\10.1021\je1012235.xml | 10.1021/je1012235 | Densities and Viscosities of Minority Fatty Acid Methyl and Ethyl Esters Present in Biodiesel | 2011 | J. Chem. Eng. Data | 13 | 1 | methyl cis-11-eicosenoate |  | C21H40O2 | 待定 | methyl cis-11-eicosenoate | C21H40O2 |  | 待定 | RBKMRGOHCLRTLZ-KHPPLWFESA-N | InChI=1S/C21H40O2/c1-3-4-5-6-7-8-9-10-11-12-13-14-15-16-17-18-19-20-21(22)23-2/h10-11H,3-9,12-20H2,1-2H3/b11-10- | 308.15 |  | 308.15 | [5 empty] | Viscosity, Pa*s | Pa*s | Liquid | CONCYL:UFactor:2 | 0.0057379 | 9.04e-05 | TRUE | 0.0057379 | 5.7379 | 5.7379 | 0.057379 | [55 empty] | C,H,O | kept | Liquid | inchikey:RBKMRGOHCLRTLZ-KHPPLWFESA-N | -5.1607 | ok | inchikey | RBKMRGOHCLRTLZ-KHPPLWFESA-N | 5463047 |  |  | CCCCCCCCC=CCCCCCCCCCC(=O)OC | C21H40O2 | methyl (Z)-icos-11-enoate | RBKMRGOHCLRTLZ-KHPPLWFESA-N | CCCCCCCCC=CCCCCCCCCCC(=O)OC | CCCCCCCCC=CCCCCCCCCCC(=O)OC | TRUE | TRUE | keep |  | 20 | 278.15 | 373.15 | 95 | C;H;O |  | FALSE | FALSE |  | 5463047 | existing_pubchem_cid | existing |  | 0 |  |  |  | not_found_in_pug_view
D:\PyProjects\extend\real data\NIST\ThermoML.v2020-09-30\10.1021\je1012235.xml | 10.1021/je1012235 | Densities and Viscosities of Minority Fatty Acid Methyl and Ethyl Esters Present in Biodiesel | 2011 | J. Chem. Eng. Data | 13 | 1 | methyl cis-11-eicosenoate |  | C21H40O2 | 待定 | methyl cis-11-eicosenoate | C21H40O2 |  | 待定 | RBKMRGOHCLRTLZ-KHPPLWFESA-N | InChI=1S/C21H40O2/c1-3-4-5-6-7-8-9-10-11-12-13-14-15-16-17-18-19-20-21(22)23-2/h10-11H,3-9,12-20H2,1-2H3/b11-10- | 313.15 |  | 313.15 | [5 empty] | Viscosity, Pa*s | Pa*s | Liquid | CONCYL:UFactor:2 | 0.0050803 | 8.04e-05 | TRUE | 0.0050803 | 5.0803 | 5.0803 | 0.050803 | [55 empty] | C,H,O | kept | Liquid | inchikey:RBKMRGOHCLRTLZ-KHPPLWFESA-N | -5.2824 | ok | inchikey | RBKMRGOHCLRTLZ-KHPPLWFESA-N | 5463047 |  |  | CCCCCCCCC=CCCCCCCCCCC(=O)OC | C21H40O2 | methyl (Z)-icos-11-enoate | RBKMRGOHCLRTLZ-KHPPLWFESA-N | CCCCCCCCC=CCCCCCCCCCC(=O)OC | CCCCCCCCC=CCCCCCCCCCC(=O)OC | TRUE | TRUE | keep |  | 20 | 278.15 | 373.15 | 95 | C;H;O |  | FALSE | FALSE |  | 5463047 | existing_pubchem_cid | existing |  | 0 |  |  |  | not_found_in_pug_view
D:\PyProjects\extend\real data\NIST\ThermoML.v2020-09-30\10.1021\je1012235.xml | 10.1021/je1012235 | Densities and Viscosities of Minority Fatty Acid Methyl and Ethyl Esters Present in Biodiesel | 2011 | J. Chem. Eng. Data | 13 | 1 | methyl cis-11-eicosenoate |  | C21H40O2 | 待定 | methyl cis-11-eicosenoate | C21H40O2 |  | 待定 | RBKMRGOHCLRTLZ-KHPPLWFESA-N | InChI=1S/C21H40O2/c1-3-4-5-6-7-8-9-10-11-12-13-14-15-16-17-18-19-20-21(22)23-2/h10-11H,3-9,12-20H2,1-2H3/b11-10- | 318.15 |  | 318.15 | [5 empty] | Viscosity, Pa*s | Pa*s | Liquid | CONCYL:UFactor:2 | 0.0045289 | 7.2e-05 | TRUE | 0.0045289 | 4.5289 | 4.5289 | 0.045289 | [55 empty] | C,H,O | kept | Liquid | inchikey:RBKMRGOHCLRTLZ-KHPPLWFESA-N | -5.3973 | ok | inchikey | RBKMRGOHCLRTLZ-KHPPLWFESA-N | 5463047 |  |  | CCCCCCCCC=CCCCCCCCCCC(=O)OC | C21H40O2 | methyl (Z)-icos-11-enoate | RBKMRGOHCLRTLZ-KHPPLWFESA-N | CCCCCCCCC=CCCCCCCCCCC(=O)OC | CCCCCCCCC=CCCCCCCCCCC(=O)OC | TRUE | TRUE | keep |  | 20 | 278.15 | 373.15 | 95 | C;H;O |  | FALSE | FALSE |  | 5463047 | existing_pubchem_cid | existing |  | 0 |  |  |  | not_found_in_pug_view
D:\PyProjects\extend\real data\NIST\ThermoML.v2020-09-30\10.1021\je1012235.xml | 10.1021/je1012235 | Densities and Viscosities of Minority Fatty Acid Methyl and Ethyl Esters Present in Biodiesel | 2011 | J. Chem. Eng. Data | 13 | 1 | methyl cis-11-eicosenoate |  | C21H40O2 | 待定 | methyl cis-11-eicosenoate | C21H40O2 |  | 待定 | RBKMRGOHCLRTLZ-KHPPLWFESA-N | InChI=1S/C21H40O2/c1-3-4-5-6-7-8-9-10-11-12-13-14-15-16-17-18-19-20-21(22)23-2/h10-11H,3-9,12-20H2,1-2H3/b11-10- | 323.15 |  | 323.15 | [5 empty] | Viscosity, Pa*s | Pa*s | Liquid | CONCYL:UFactor:2 | 0.0040624 | 6.49e-05 | TRUE | 0.0040624 | 4.0624 | 4.0624 | 0.040624 | [55 empty] | C,H,O | kept | Liquid | inchikey:RBKMRGOHCLRTLZ-KHPPLWFESA-N | -5.506 | ok | inchikey | RBKMRGOHCLRTLZ-KHPPLWFESA-N | 5463047 |  |  | CCCCCCCCC=CCCCCCCCCCC(=O)OC | C21H40O2 | methyl (Z)-icos-11-enoate | RBKMRGOHCLRTLZ-KHPPLWFESA-N | CCCCCCCCC=CCCCCCCCCCC(=O)OC | CCCCCCCCC=CCCCCCCCCCC(=O)OC | TRUE | TRUE | keep |  | 20 | 278.15 | 373.15 | 95 | C;H;O |  | FALSE | FALSE |  | 5463047 | existing_pubchem_cid | existing |  | 0 |  |  |  | not_found_in_pug_view
D:\PyProjects\extend\real data\NIST\ThermoML.v2020-09-30\10.1021\je1012235.xml | 10.1021/je1012235 | Densities and Viscosities of Minority Fatty Acid Methyl and Ethyl Esters Present in Biodiesel | 2011 | J. Chem. Eng. Data | 13 | 1 | methyl cis-11-eicosenoate |  | C21H40O2 | 待定 | methyl cis-11-eicosenoate | C21H40O2 |  | 待定 | RBKMRGOHCLRTLZ-KHPPLWFESA-N | InChI=1S/C21H40O2/c1-3-4-5-6-7-8-9-10-11-12-13-14-15-16-17-18-19-20-21(22)23-2/h10-11H,3-9,12-20H2,1-2H3/b11-10- | 328.15 |  | 328.15 | [5 empty] | Viscosity, Pa*s | Pa*s | Liquid | CONCYL:UFactor:2 | 0.0036649 | 5.89e-05 | TRUE | 0.0036649 | 3.6649 | 3.6649 | 0.036649 | [55 empty] | C,H,O | kept | Liquid | inchikey:RBKMRGOHCLRTLZ-KHPPLWFESA-N | -5.609 | ok | inchikey | RBKMRGOHCLRTLZ-KHPPLWFESA-N | 5463047 |  |  | CCCCCCCCC=CCCCCCCCCCC(=O)OC | C21H40O2 | methyl (Z)-icos-11-enoate | RBKMRGOHCLRTLZ-KHPPLWFESA-N | CCCCCCCCC=CCCCCCCCCCC(=O)OC | CCCCCCCCC=CCCCCCCCCCC(=O)OC | TRUE | TRUE | keep |  | 20 | 278.15 | 373.15 | 95 | C;H;O |  | FALSE | FALSE |  | 5463047 | existing_pubchem_cid | existing |  | 0 |  |  |  | not_found_in_pug_view
D:\PyProjects\extend\real data\NIST\ThermoML.v2020-09-30\10.1021\je1012235.xml | 10.1021/je1012235 | Densities and Viscosities of Minority Fatty Acid Methyl and Ethyl Esters Present in Biodiesel | 2011 | J. Chem. Eng. Data | 13 | 1 | methyl cis-11-eicosenoate |  | C21H40O2 | 待定 | methyl cis-11-eicosenoate | C21H40O2 |  | 待定 | RBKMRGOHCLRTLZ-KHPPLWFESA-N | InChI=1S/C21H40O2/c1-3-4-5-6-7-8-9-10-11-12-13-14-15-16-17-18-19-20-21(22)23-2/h10-11H,3-9,12-20H2,1-2H3/b11-10- | 333.15 |  | 333.15 | [5 empty] | Viscosity, Pa*s | Pa*s | Liquid | CONCYL:UFactor:2 | 0.0033231 | 5.37e-05 | TRUE | 0.0033231 | 3.3231 | 3.3231 | 0.033231 | [55 empty] | C,H,O | kept | Liquid | inchikey:RBKMRGOHCLRTLZ-KHPPLWFESA-N | -5.7069 | ok | inchikey | RBKMRGOHCLRTLZ-KHPPLWFESA-N | 5463047 |  |  | CCCCCCCCC=CCCCCCCCCCC(=O)OC | C21H40O2 | methyl (Z)-icos-11-enoate | RBKMRGOHCLRTLZ-KHPPLWFESA-N | CCCCCCCCC=CCCCCCCCCCC(=O)OC | CCCCCCCCC=CCCCCCCCCCC(=O)OC | TRUE | TRUE | keep |  | 20 | 278.15 | 373.15 | 95 | C;H;O |  | FALSE | FALSE |  | 5463047 | existing_pubchem_cid | existing |  | 0 |  |  |  | not_found_in_pug_view
D:\PyProjects\extend\real data\NIST\ThermoML.v2020-09-30\10.1021\je1012235.xml | 10.1021/je1012235 | Densities and Viscosities of Minority Fatty Acid Methyl and Ethyl Esters Present in Biodiesel | 2011 | J. Chem. Eng. Data | 13 | 1 | methyl cis-11-eicosenoate |  | C21H40O2 | 待定 | methyl cis-11-eicosenoate | C21H40O2 |  | 待定 | RBKMRGOHCLRTLZ-KHPPLWFESA-N | InChI=1S/C21H40O2/c1-3-4-5-6-7-8-9-10-11-12-13-14-15-16-17-18-19-20-21(22)23-2/h10-11H,3-9,12-20H2,1-2H3/b11-10- | 338.15 |  | 338.15 | [5 empty] | Viscosity, Pa*s | Pa*s | Liquid | CONCYL:UFactor:2 | 0.0030278 | 4.92e-05 | TRUE | 0.0030278 | 3.0278 | 3.0278 | 0.030278 | [55 empty] | C,H,O | kept | Liquid | inchikey:RBKMRGOHCLRTLZ-KHPPLWFESA-N | -5.7999 | ok | inchikey | RBKMRGOHCLRTLZ-KHPPLWFESA-N | 5463047 |  |  | CCCCCCCCC=CCCCCCCCCCC(=O)OC | C21H40O2 | methyl (Z)-icos-11-enoate | RBKMRGOHCLRTLZ-KHPPLWFESA-N | CCCCCCCCC=CCCCCCCCCCC(=O)OC | CCCCCCCCC=CCCCCCCCCCC(=O)OC | TRUE | TRUE | keep |  | 20 | 278.15 | 373.15 | 95 | C;H;O |  | FALSE | FALSE |  | 5463047 | existing_pubchem_cid | existing |  | 0 |  |  |  | not_found_in_pug_view
D:\PyProjects\extend\real data\NIST\ThermoML.v2020-09-30\10.1021\je1012235.xml | 10.1021/je1012235 | Densities and Viscosities of Minority Fatty Acid Methyl and Ethyl Esters Present in Biodiesel | 2011 | J. Chem. Eng. Data | 13 | 1 | methyl cis-11-eicosenoate |  | C21H40O2 | 待定 | methyl cis-11-eicosenoate | C21H40O2 |  | 待定 | RBKMRGOHCLRTLZ-KHPPLWFESA-N | InChI=1S/C21H40O2/c1-3-4-5-6-7-8-9-10-11-12-13-14-15-16-17-18-19-20-21(22)23-2/h10-11H,3-9,12-20H2,1-2H3/b11-10- | 343.15 |  | 343.15 | [5 empty] | Viscosity, Pa*s | Pa*s | Liquid | CONCYL:UFactor:2 | 0.0027709 | 4.54e-05 | TRUE | 0.0027709 | 2.7709 | 2.7709 | 0.027709 | [55 empty] | C,H,O | kept | Liquid | inchikey:RBKMRGOHCLRTLZ-KHPPLWFESA-N | -5.8886 | ok | inchikey | RBKMRGOHCLRTLZ-KHPPLWFESA-N | 5463047 |  |  | CCCCCCCCC=CCCCCCCCCCC(=O)OC | C21H40O2 | methyl (Z)-icos-11-enoate | RBKMRGOHCLRTLZ-KHPPLWFESA-N | CCCCCCCCC=CCCCCCCCCCC(=O)OC | CCCCCCCCC=CCCCCCCCCCC(=O)OC | TRUE | TRUE | keep |  | 20 | 278.15 | 373.15 | 95 | C;H;O |  | FALSE | FALSE |  | 5463047 | existing_pubchem_cid | existing |  | 0 |  |  |  | not_found_in_pug_view
D:\PyProjects\extend\real data\NIST\ThermoML.v2020-09-30\10.1021\je1012235.xml | 10.1021/je1012235 | Densities and Viscosities of Minority Fatty Acid Methyl and Ethyl Esters Present in Biodiesel | 2011 | J. Chem. Eng. Data | 13 | 1 | methyl cis-11-eicosenoate |  | C21H40O2 | 待定 | methyl cis-11-eicosenoate | C21H40O2 |  | 待定 | RBKMRGOHCLRTLZ-KHPPLWFESA-N | InChI=1S/C21H40O2/c1-3-4-5-6-7-8-9-10-11-12-13-14-15-16-17-18-19-20-21(22)23-2/h10-11H,3-9,12-20H2,1-2H3/b11-10- | 348.15 |  | 348.15 | [5 empty] | Viscosity, Pa*s | Pa*s | Liquid | CONCYL:UFactor:2 | 0.0025461 | 4.2e-05 | TRUE | 0.0025461 | 2.5461 | 2.5461 | 0.025461 | [55 empty] | C,H,O | kept | Liquid | inchikey:RBKMRGOHCLRTLZ-KHPPLWFESA-N | -5.9732 | ok | inchikey | RBKMRGOHCLRTLZ-KHPPLWFESA-N | 5463047 |  |  | CCCCCCCCC=CCCCCCCCCCC(=O)OC | C21H40O2 | methyl (Z)-icos-11-enoate | RBKMRGOHCLRTLZ-KHPPLWFESA-N | CCCCCCCCC=CCCCCCCCCCC(=O)OC | CCCCCCCCC=CCCCCCCCCCC(=O)OC | TRUE | TRUE | keep |  | 20 | 278.15 | 373.15 | 95 | C;H;O |  | FALSE | FALSE |  | 5463047 | existing_pubchem_cid | existing |  | 0 |  |  |  | not_found_in_pug_view
D:\PyProjects\extend\real data\NIST\ThermoML.v2020-09-30\10.1021\je1012235.xml | 10.1021/je1012235 | Densities and Viscosities of Minority Fatty Acid Methyl and Ethyl Esters Present in Biodiesel | 2011 | J. Chem. Eng. Data | 13 | 1 | methyl cis-11-eicosenoate |  | C21H40O2 | 待定 | methyl cis-11-eicosenoate | C21H40O2 |  | 待定 | RBKMRGOHCLRTLZ-KHPPLWFESA-N | InChI=1S/C21H40O2/c1-3-4-5-6-7-8-9-10-11-12-13-14-15-16-17-18-19-20-21(22)23-2/h10-11H,3-9,12-20H2,1-2H3/b11-10- | 353.15 |  | 353.15 | [5 empty] | Viscosity, Pa*s | Pa*s | Liquid | CONCYL:UFactor:2 | 0.0023484 | 3.9e-05 | TRUE | 0.0023484 | 2.3484 | 2.3484 | 0.023484 | [55 empty] | C,H,O | kept | Liquid | inchikey:RBKMRGOHCLRTLZ-KHPPLWFESA-N | -6.054 | ok | inchikey | RBKMRGOHCLRTLZ-KHPPLWFESA-N | 5463047 |  |  | CCCCCCCCC=CCCCCCCCCCC(=O)OC | C21H40O2 | methyl (Z)-icos-11-enoate | RBKMRGOHCLRTLZ-KHPPLWFESA-N | CCCCCCCCC=CCCCCCCCCCC(=O)OC | CCCCCCCCC=CCCCCCCCCCC(=O)OC | TRUE | TRUE | keep |  | 20 | 278.15 | 373.15 | 95 | C;H;O |  | FALSE | FALSE |  | 5463047 | existing_pubchem_cid | existing |  | 0 |  |  |  | not_found_in_pug_view
D:\PyProjects\extend\real data\NIST\ThermoML.v2020-09-30\10.1021\je1012235.xml | 10.1021/je1012235 | Densities and Viscosities of Minority Fatty Acid Methyl and Ethyl Esters Present in Biodiesel | 2011 | J. Chem. Eng. Data | 13 | 1 | methyl cis-11-eicosenoate |  | C21H40O2 | 待定 | methyl cis-11-eicosenoate | C21H40O2 |  | 待定 | RBKMRGOHCLRTLZ-KHPPLWFESA-N | InChI=1S/C21H40O2/c1-3-4-5-6-7-8-9-10-11-12-13-14-15-16-17-18-19-20-21(22)23-2/h10-11H,3-9,12-20H2,1-2H3/b11-10- | 358.15 |  | 358.15 | [5 empty] | Viscosity, Pa*s | Pa*s | Liquid | CONCYL:UFactor:2 | 0.0021736 | 3.64e-05 | TRUE | 0.0021736 | 2.1736 | 2.1736 | 0.021736 | [55 empty] | C,H,O | kept | Liquid | inchikey:RBKMRGOHCLRTLZ-KHPPLWFESA-N | -6.1314 | ok | inchikey | RBKMRGOHCLRTLZ-KHPPLWFESA-N | 5463047 |  |  | CCCCCCCCC=CCCCCCCCCCC(=O)OC | C21H40O2 | methyl (Z)-icos-11-enoate | RBKMRGOHCLRTLZ-KHPPLWFESA-N | CCCCCCCCC=CCCCCCCCCCC(=O)OC | CCCCCCCCC=CCCCCCCCCCC(=O)OC | TRUE | TRUE | keep |  | 20 | 278.15 | 373.15 | 95 | C;H;O |  | FALSE | FALSE |  | 5463047 | existing_pubchem_cid | existing |  | 0 |  |  |  | not_found_in_pug_view
D:\PyProjects\extend\real data\NIST\ThermoML.v2020-09-30\10.1021\je1012235.xml | 10.1021/je1012235 | Densities and Viscosities of Minority Fatty Acid Methyl and Ethyl Esters Present in Biodiesel | 2011 | J. Chem. Eng. Data | 13 | 1 | methyl cis-11-eicosenoate |  | C21H40O2 | 待定 | methyl cis-11-eicosenoate | C21H40O2 |  | 待定 | RBKMRGOHCLRTLZ-KHPPLWFESA-N | InChI=1S/C21H40O2/c1-3-4-5-6-7-8-9-10-11-12-13-14-15-16-17-18-19-20-21(22)23-2/h10-11H,3-9,12-20H2,1-2H3/b11-10- | 363.15 |  | 363.15 | [5 empty] | Viscosity, Pa*s | Pa*s | Liquid | CONCYL:UFactor:2 | 0.0020186 | 3.4e-05 | TRUE | 0.0020186 | 2.0186 | 2.0186 | 0.020186 | [55 empty] | C,H,O | kept | Liquid | inchikey:RBKMRGOHCLRTLZ-KHPPLWFESA-N | -6.2054 | ok | inchikey | RBKMRGOHCLRTLZ-KHPPLWFESA-N | 5463047 |  |  | CCCCCCCCC=CCCCCCCCCCC(=O)OC | C21H40O2 | methyl (Z)-icos-11-enoate | RBKMRGOHCLRTLZ-KHPPLWFESA-N | CCCCCCCCC=CCCCCCCCCCC(=O)OC | CCCCCCCCC=CCCCCCCCCCC(=O)OC | TRUE | TRUE | keep |  | 20 | 278.15 | 373.15 | 95 | C;H;O |  | FALSE | FALSE |  | 5463047 | existing_pubchem_cid | existing |  | 0 |  |  |  | not_found_in_pug_view
D:\PyProjects\extend\real data\NIST\ThermoML.v2020-09-30\10.1021\je1012235.xml | 10.1021/je1012235 | Densities and Viscosities of Minority Fatty Acid Methyl and Ethyl Esters Present in Biodiesel | 2011 | J. Chem. Eng. Data | 13 | 1 | methyl cis-11-eicosenoate |  | C21H40O2 | 待定 | methyl cis-11-eicosenoate | C21H40O2 |  | 待定 | RBKMRGOHCLRTLZ-KHPPLWFESA-N | InChI=1S/C21H40O2/c1-3-4-5-6-7-8-9-10-11-12-13-14-15-16-17-18-19-20-21(22)23-2/h10-11H,3-9,12-20H2,1-2H3/b11-10- | 368.15 |  | 368.15 | [5 empty] | Viscosity, Pa*s | Pa*s | Liquid | CONCYL:UFactor:2 | 0.0018807 | 3.2e-05 | TRUE | 0.0018807 | 1.8807 | 1.8807 | 0.018807 | [55 empty] | C,H,O | kept | Liquid | inchikey:RBKMRGOHCLRTLZ-KHPPLWFESA-N | -6.2761 | ok | inchikey | RBKMRGOHCLRTLZ-KHPPLWFESA-N | 5463047 |  |  | CCCCCCCCC=CCCCCCCCCCC(=O)OC | C21H40O2 | methyl (Z)-icos-11-enoate | RBKMRGOHCLRTLZ-KHPPLWFESA-N | CCCCCCCCC=CCCCCCCCCCC(=O)OC | CCCCCCCCC=CCCCCCCCCCC(=O)OC | TRUE | TRUE | keep |  | 20 | 278.15 | 373.15 | 95 | C;H;O |  | FALSE | FALSE |  | 5463047 | existing_pubchem_cid | existing |  | 0 |  |  |  | not_found_in_pug_view
D:\PyProjects\extend\real data\NIST\ThermoML.v2020-09-30\10.1021\je1012235.xml | 10.1021/je1012235 | Densities and Viscosities of Minority Fatty Acid Methyl and Ethyl Esters Present in Biodiesel | 2011 | J. Chem. Eng. Data | 13 | 1 | methyl cis-11-eicosenoate |  | C21H40O2 | 待定 | methyl cis-11-eicosenoate | C21H40O2 |  | 待定 | RBKMRGOHCLRTLZ-KHPPLWFESA-N | InChI=1S/C21H40O2/c1-3-4-5-6-7-8-9-10-11-12-13-14-15-16-17-18-19-20-21(22)23-2/h10-11H,3-9,12-20H2,1-2H3/b11-10- | 373.15 |  | 373.15 | [5 empty] | Viscosity, Pa*s | Pa*s | Liquid | CONCYL:UFactor:2 | 0.0017576 | 3.01e-05 | TRUE | 0.0017576 | 1.7576 | 1.7576 | 0.017576 | [55 empty] | C,H,O | kept | Liquid | inchikey:RBKMRGOHCLRTLZ-KHPPLWFESA-N | -6.3438 | ok | inchikey | RBKMRGOHCLRTLZ-KHPPLWFESA-N | 5463047 |  |  | CCCCCCCCC=CCCCCCCCCCC(=O)OC | C21H40O2 | methyl (Z)-icos-11-enoate | RBKMRGOHCLRTLZ-KHPPLWFESA-N | CCCCCCCCC=CCCCCCCCCCC(=O)OC | CCCCCCCCC=CCCCCCCCCCC(=O)OC | TRUE | TRUE | keep |  | 20 | 278.15 | 373.15 | 95 | C;H;O |  | FALSE | FALSE |  | 5463047 | existing_pubchem_cid | existing |  | 0 |  |  |  | not_found_in_pug_view
D:\PyProjects\extend\real data\NIST\ThermoML.v2020-09-30\10.1021\acs.jced.7b01030.xml | 10.1021/acs.jced.7b01030 | H-Bonding in 2,2,2-Trifluoroethanol: Application of the Stokes-Einstein-Sutherland Equation to Self-Diffusion and Viscosity at High Pressures | 2018 | J. Chem. Eng. Data | 1 | 1 | 2,2,2-trifluoroethanol |  | C2H3F3O | 待定 | 2,2,2-trifluoroethanol | C2H3F3O |  | 待定 | RHQDFWAXVIIEBN-UHFFFAOYSA-N | InChI=1S/C2H3F3O/c3-2(4,5)1-6/h6H,1H2 | 263.15 |  | 263.15 |  | 100 |  | 100 |  | Viscosity, Pa*s | Pa*s | Liquid | Falling or rolling sphere viscometry | 0.005485 | 0.000225 | TRUE | 0.005485 | 5.485 | 5.485 | 0.05485 | [55 empty] | C,F,H,O | kept | Liquid | inchikey:RHQDFWAXVIIEBN-UHFFFAOYSA-N | -5.2057 | ok | inchikey | RHQDFWAXVIIEBN-UHFFFAOYSA-N | 6409 |  |  | C(C(F)(F)F)O | C2H3F3O | 2,2,2-trifluoroethanol | RHQDFWAXVIIEBN-UHFFFAOYSA-N | C(C(F)(F)F)O | C(C(F)(F)F)O | TRUE | TRUE | keep |  | 18 | 263.15 | 343.15 | 80 | C;F;H;O |  | FALSE | FALSE |  | 6409 | existing_pubchem_cid | existing |  | 0 |  |  |  | not_found_in_pug_view
D:\PyProjects\extend\real data\NIST\ThermoML.v2020-09-30\10.1021\acs.jced.7b01030.xml | 10.1021/acs.jced.7b01030 | H-Bonding in 2,2,2-Trifluoroethanol: Application of the Stokes-Einstein-Sutherland Equation to Self-Diffusion and Viscosity at High Pressures | 2018 | J. Chem. Eng. Data | 1 | 1 | 2,2,2-trifluoroethanol |  | C2H3F3O | 待定 | 2,2,2-trifluoroethanol | C2H3F3O |  | 待定 | RHQDFWAXVIIEBN-UHFFFAOYSA-N | InChI=1S/C2H3F3O/c3-2(4,5)1-6/h6H,1H2 | 268.15 |  | 268.15 |  | 100 |  | 100 |  | Viscosity, Pa*s | Pa*s | Liquid | Falling or rolling sphere viscometry | 0.004513 | 0.000186 | TRUE | 0.004513 | 4.513 | 4.513 | 0.04513 | [55 empty] | C,F,H,O | kept | Liquid | inchikey:RHQDFWAXVIIEBN-UHFFFAOYSA-N | -5.4008 | ok | inchikey | RHQDFWAXVIIEBN-UHFFFAOYSA-N | 6409 |  |  | C(C(F)(F)F)O | C2H3F3O | 2,2,2-trifluoroethanol | RHQDFWAXVIIEBN-UHFFFAOYSA-N | C(C(F)(F)F)O | C(C(F)(F)F)O | TRUE | TRUE | keep |  | 18 | 263.15 | 343.15 | 80 | C;F;H;O |  | FALSE | FALSE |  | 6409 | existing_pubchem_cid | existing |  | 0 |  |  |  | not_found_in_pug_view
D:\PyProjects\extend\real data\NIST\ThermoML.v2020-09-30\10.1021\acs.jced.7b01030.xml | 10.1021/acs.jced.7b01030 | H-Bonding in 2,2,2-Trifluoroethanol: Application of the Stokes-Einstein-Sutherland Equation to Self-Diffusion and Viscosity at High Pressures | 2018 | J. Chem. Eng. Data | 1 | 1 | 2,2,2-trifluoroethanol |  | C2H3F3O | 待定 | 2,2,2-trifluoroethanol | C2H3F3O |  | 待定 | RHQDFWAXVIIEBN-UHFFFAOYSA-N | InChI=1S/C2H3F3O/c3-2(4,5)1-6/h6H,1H2 | 273.15 |  | 273.15 |  | 100 |  | 100 |  | Viscosity, Pa*s | Pa*s | Liquid | Falling or rolling sphere viscometry | 0.003777 | 0.000154 | TRUE | 0.003777 | 3.777 | 3.777 | 0.03777 | [55 empty] | C,F,H,O | kept | Liquid | inchikey:RHQDFWAXVIIEBN-UHFFFAOYSA-N | -5.5788 | ok | inchikey | RHQDFWAXVIIEBN-UHFFFAOYSA-N | 6409 |  |  | C(C(F)(F)F)O | C2H3F3O | 2,2,2-trifluoroethanol | RHQDFWAXVIIEBN-UHFFFAOYSA-N | C(C(F)(F)F)O | C(C(F)(F)F)O | TRUE | TRUE | keep |  | 18 | 263.15 | 343.15 | 80 | C;F;H;O |  | FALSE | FALSE |  | 6409 | existing_pubchem_cid | existing |  | 0 |  |  |  | not_found_in_pug_view
D:\PyProjects\extend\real data\NIST\ThermoML.v2020-09-30\10.1021\acs.jced.7b01030.xml | 10.1021/acs.jced.7b01030 | H-Bonding in 2,2,2-Trifluoroethanol: Application of the Stokes-Einstein-Sutherland Equation to Self-Diffusion and Viscosity at High Pressures | 2018 | J. Chem. Eng. Data | 1 | 1 | 2,2,2-trifluoroethanol |  | C2H3F3O | 待定 | 2,2,2-trifluoroethanol | C2H3F3O |  | 待定 | RHQDFWAXVIIEBN-UHFFFAOYSA-N | InChI=1S/C2H3F3O/c3-2(4,5)1-6/h6H,1H2 | 278.15 |  | 278.15 |  | 100 |  | 100 |  | Viscosity, Pa*s | Pa*s | Liquid | Falling or rolling sphere viscometry | 0.003305 | 0.000136 | TRUE | 0.003305 | 3.305 | 3.305 | 0.03305 | [55 empty] | C,F,H,O | kept | Liquid | inchikey:RHQDFWAXVIIEBN-UHFFFAOYSA-N | -5.7123 | ok | inchikey | RHQDFWAXVIIEBN-UHFFFAOYSA-N | 6409 |  |  | C(C(F)(F)F)O | C2H3F3O | 2,2,2-trifluoroethanol | RHQDFWAXVIIEBN-UHFFFAOYSA-N | C(C(F)(F)F)O | C(C(F)(F)F)O | TRUE | TRUE | keep |  | 18 | 263.15 | 343.15 | 80 | C;F;H;O |  | FALSE | FALSE |  | 6409 | existing_pubchem_cid | existing |  | 0 |  |  |  | not_found_in_pug_view
D:\PyProjects\extend\real data\NIST\ThermoML.v2020-09-30\10.1021\acs.jced.7b01030.xml | 10.1021/acs.jced.7b01030 | H-Bonding in 2,2,2-Trifluoroethanol: Application of the Stokes-Einstein-Sutherland Equation to Self-Diffusion and Viscosity at High Pressures | 2018 | J. Chem. Eng. Data | 1 | 1 | 2,2,2-trifluoroethanol |  | C2H3F3O | 待定 | 2,2,2-trifluoroethanol | C2H3F3O |  | 待定 | RHQDFWAXVIIEBN-UHFFFAOYSA-N | InChI=1S/C2H3F3O/c3-2(4,5)1-6/h6H,1H2 | 283.15 |  | 283.15 |  | 100 |  | 100 |  | Viscosity, Pa*s | Pa*s | Liquid | Falling or rolling sphere viscometry | 0.002746 | 0.000114 | TRUE | 0.002746 | 2.746 | 2.746 | 0.02746 | [55 empty] | C,F,H,O | kept | Liquid | inchikey:RHQDFWAXVIIEBN-UHFFFAOYSA-N | -5.8976 | ok | inchikey | RHQDFWAXVIIEBN-UHFFFAOYSA-N | 6409 |  |  | C(C(F)(F)F)O | C2H3F3O | 2,2,2-trifluoroethanol | RHQDFWAXVIIEBN-UHFFFAOYSA-N | C(C(F)(F)F)O | C(C(F)(F)F)O | TRUE | TRUE | keep |  | 18 | 263.15 | 343.15 | 80 | C;F;H;O |  | FALSE | FALSE |  | 6409 | existing_pubchem_cid | existing |  | 0 |  |  |  | not_found_in_pug_view
D:\PyProjects\extend\real data\NIST\ThermoML.v2020-09-30\10.1021\acs.jced.7b01030.xml | 10.1021/acs.jced.7b01030 | H-Bonding in 2,2,2-Trifluoroethanol: Application of the Stokes-Einstein-Sutherland Equation to Self-Diffusion and Viscosity at High Pressures | 2018 | J. Chem. Eng. Data | 1 | 1 | 2,2,2-trifluoroethanol |  | C2H3F3O | 待定 | 2,2,2-trifluoroethanol | C2H3F3O |  | 待定 | RHQDFWAXVIIEBN-UHFFFAOYSA-N | InChI=1S/C2H3F3O/c3-2(4,5)1-6/h6H,1H2 | 288.15 |  | 288.15 |  | 100 |  | 100 |  | Viscosity, Pa*s | Pa*s | Liquid | Falling or rolling sphere viscometry | 0.002363 | 9.6e-05 | TRUE | 0.002363 | 2.363 | 2.363 | 0.02363 | [55 empty] | C,F,H,O | kept | Liquid | inchikey:RHQDFWAXVIIEBN-UHFFFAOYSA-N | -6.0478 | ok | inchikey | RHQDFWAXVIIEBN-UHFFFAOYSA-N | 6409 |  |  | C(C(F)(F)F)O | C2H3F3O | 2,2,2-trifluoroethanol | RHQDFWAXVIIEBN-UHFFFAOYSA-N | C(C(F)(F)F)O | C(C(F)(F)F)O | TRUE | TRUE | keep |  | 18 | 263.15 | 343.15 | 80 | C;F;H;O |  | FALSE | FALSE |  | 6409 | existing_pubchem_cid | existing |  | 0 |  |  |  | not_found_in_pug_view
D:\PyProjects\extend\real data\NIST\ThermoML.v2020-09-30\10.1021\acs.jced.7b01030.xml | 10.1021/acs.jced.7b01030 | H-Bonding in 2,2,2-Trifluoroethanol: Application of the Stokes-Einstein-Sutherland Equation to Self-Diffusion and Viscosity at High Pressures | 2018 | J. Chem. Eng. Data | 1 | 1 | 2,2,2-trifluoroethanol |  | C2H3F3O | 待定 | 2,2,2-trifluoroethanol | C2H3F3O |  | 待定 | RHQDFWAXVIIEBN-UHFFFAOYSA-N | InChI=1S/C2H3F3O/c3-2(4,5)1-6/h6H,1H2 | 293.15 |  | 293.15 |  | 100 |  | 100 |  | Viscosity, Pa*s | Pa*s | Liquid | Falling or rolling sphere viscometry | 0.002047 | 8.4e-05 | TRUE | 0.002047 | 2.047 | 2.047 | 0.02047 | [55 empty] | C,F,H,O | kept | Liquid | inchikey:RHQDFWAXVIIEBN-UHFFFAOYSA-N | -6.1914 | ok | inchikey | RHQDFWAXVIIEBN-UHFFFAOYSA-N | 6409 |  |  | C(C(F)(F)F)O | C2H3F3O | 2,2,2-trifluoroethanol | RHQDFWAXVIIEBN-UHFFFAOYSA-N | C(C(F)(F)F)O | C(C(F)(F)F)O | TRUE | TRUE | keep |  | 18 | 263.15 | 343.15 | 80 | C;F;H;O |  | FALSE | FALSE |  | 6409 | existing_pubchem_cid | existing |  | 0 |  |  |  | not_found_in_pug_view
D:\PyProjects\extend\real data\NIST\ThermoML.v2020-09-30\10.1021\acs.jced.7b01030.xml | 10.1021/acs.jced.7b01030 | H-Bonding in 2,2,2-Trifluoroethanol: Application of the Stokes-Einstein-Sutherland Equation to Self-Diffusion and Viscosity at High Pressures | 2018 | J. Chem. Eng. Data | 1 | 1 | 2,2,2-trifluoroethanol |  | C2H3F3O | 待定 | 2,2,2-trifluoroethanol | C2H3F3O |  | 待定 | RHQDFWAXVIIEBN-UHFFFAOYSA-N | InChI=1S/C2H3F3O/c3-2(4,5)1-6/h6H,1H2 | 298.15 |  | 298.15 |  | 100 |  | 100 |  | Viscosity, Pa*s | Pa*s | Liquid | Falling or rolling sphere viscometry | 0.001767 | 7.2e-05 | TRUE | 0.001767 | 1.767 | 1.767 | 0.01767 | [55 empty] | C,F,H,O | kept | Liquid | inchikey:RHQDFWAXVIIEBN-UHFFFAOYSA-N | -6.3385 | ok | inchikey | RHQDFWAXVIIEBN-UHFFFAOYSA-N | 6409 |  |  | C(C(F)(F)F)O | C2H3F3O | 2,2,2-trifluoroethanol | RHQDFWAXVIIEBN-UHFFFAOYSA-N | C(C(F)(F)F)O | C(C(F)(F)F)O | TRUE | TRUE | keep |  | 18 | 263.15 | 343.15 | 80 | C;F;H;O |  | FALSE | FALSE |  | 6409 | existing_pubchem_cid | existing |  | 0 |  |  |  | not_found_in_pug_view
D:\PyProjects\extend\real data\NIST\ThermoML.v2020-09-30\10.1021\acs.jced.7b01030.xml | 10.1021/acs.jced.7b01030 | H-Bonding in 2,2,2-Trifluoroethanol: Application of the Stokes-Einstein-Sutherland Equation to Self-Diffusion and Viscosity at High Pressures | 2018 | J. Chem. Eng. Data | 1 | 1 | 2,2,2-trifluoroethanol |  | C2H3F3O | 待定 | 2,2,2-trifluoroethanol | C2H3F3O |  | 待定 | RHQDFWAXVIIEBN-UHFFFAOYSA-N | InChI=1S/C2H3F3O/c3-2(4,5)1-6/h6H,1H2 | 303.15 |  | 303.15 |  | 100 |  | 100 |  | Viscosity, Pa*s | Pa*s | Liquid | Falling or rolling sphere viscometry | 0.001565 | 6.4e-05 | TRUE | 0.001565 | 1.565 | 1.565 | 0.01565 | [55 empty] | C,F,H,O | kept | Liquid | inchikey:RHQDFWAXVIIEBN-UHFFFAOYSA-N | -6.4599 | ok | inchikey | RHQDFWAXVIIEBN-UHFFFAOYSA-N | 6409 |  |  | C(C(F)(F)F)O | C2H3F3O | 2,2,2-trifluoroethanol | RHQDFWAXVIIEBN-UHFFFAOYSA-N | C(C(F)(F)F)O | C(C(F)(F)F)O | TRUE | TRUE | keep |  | 18 | 263.15 | 343.15 | 80 | C;F;H;O |  | FALSE | FALSE |  | 6409 | existing_pubchem_cid | existing |  | 0 |  |  |  | not_found_in_pug_view
D:\PyProjects\extend\real data\NIST\ThermoML.v2020-09-30\10.1021\acs.jced.7b01030.xml | 10.1021/acs.jced.7b01030 | H-Bonding in 2,2,2-Trifluoroethanol: Application of the Stokes-Einstein-Sutherland Equation to Self-Diffusion and Viscosity at High Pressures | 2018 | J. Chem. Eng. Data | 1 | 1 | 2,2,2-trifluoroethanol |  | C2H3F3O | 待定 | 2,2,2-trifluoroethanol | C2H3F3O |  | 待定 | RHQDFWAXVIIEBN-UHFFFAOYSA-N | InChI=1S/C2H3F3O/c3-2(4,5)1-6/h6H,1H2 | 308.15 |  | 308.15 |  | 100 |  | 100 |  | Viscosity, Pa*s | Pa*s | Liquid | Falling or rolling sphere viscometry | 0.001384 | 5.7e-05 | TRUE | 0.001384 | 1.384 | 1.384 | 0.01384 | [55 empty] | C,F,H,O | kept | Liquid | inchikey:RHQDFWAXVIIEBN-UHFFFAOYSA-N | -6.5828 | ok | inchikey | RHQDFWAXVIIEBN-UHFFFAOYSA-N | 6409 |  |  | C(C(F)(F)F)O | C2H3F3O | 2,2,2-trifluoroethanol | RHQDFWAXVIIEBN-UHFFFAOYSA-N | C(C(F)(F)F)O | C(C(F)(F)F)O | TRUE | TRUE | keep |  | 18 | 263.15 | 343.15 | 80 | C;F;H;O |  | FALSE | FALSE |  | 6409 | existing_pubchem_cid | existing |  | 0 |  |  |  | not_found_in_pug_view
D:\PyProjects\extend\real data\NIST\ThermoML.v2020-09-30\10.1021\acs.jced.7b01030.xml | 10.1021/acs.jced.7b01030 | H-Bonding in 2,2,2-Trifluoroethanol: Application of the Stokes-Einstein-Sutherland Equation to Self-Diffusion and Viscosity at High Pressures | 2018 | J. Chem. Eng. Data | 1 | 1 | 2,2,2-trifluoroethanol |  | C2H3F3O | 待定 | 2,2,2-trifluoroethanol | C2H3F3O |  | 待定 | RHQDFWAXVIIEBN-UHFFFAOYSA-N | InChI=1S/C2H3F3O/c3-2(4,5)1-6/h6H,1H2 | 313.15 |  | 313.15 |  | 100 |  | 100 |  | Viscosity, Pa*s | Pa*s | Liquid | Falling or rolling sphere viscometry | 0.001219 | 5e-05 | TRUE | 0.001219 | 1.219 | 1.219 | 0.01219 | [55 empty] | C,F,H,O | kept | Liquid | inchikey:RHQDFWAXVIIEBN-UHFFFAOYSA-N | -6.7097 | ok | inchikey | RHQDFWAXVIIEBN-UHFFFAOYSA-N | 6409 |  |  | C(C(F)(F)F)O | C2H3F3O | 2,2,2-trifluoroethanol | RHQDFWAXVIIEBN-UHFFFAOYSA-N | C(C(F)(F)F)O | C(C(F)(F)F)O | TRUE | TRUE | keep |  | 18 | 263.15 | 343.15 | 80 | C;F;H;O |  | FALSE | FALSE |  | 6409 | existing_pubchem_cid | existing |  | 0 |  |  |  | not_found_in_pug_view
D:\PyProjects\extend\real data\NIST\ThermoML.v2020-09-30\10.1021\acs.jced.7b01030.xml | 10.1021/acs.jced.7b01030 | H-Bonding in 2,2,2-Trifluoroethanol: Application of the Stokes-Einstein-Sutherland Equation to Self-Diffusion and Viscosity at High Pressures | 2018 | J. Chem. Eng. Data | 1 | 1 | 2,2,2-trifluoroethanol |  | C2H3F3O | 待定 | 2,2,2-trifluoroethanol | C2H3F3O |  | 待定 | RHQDFWAXVIIEBN-UHFFFAOYSA-N | InChI=1S/C2H3F3O/c3-2(4,5)1-6/h6H,1H2 | 318.15 |  | 318.15 |  | 100 |  | 100 |  | Viscosity, Pa*s | Pa*s | Liquid | Falling or rolling sphere viscometry | 0.001078 | 4.4e-05 | TRUE | 0.001078 | 1.078 | 1.078 | 0.01078 | [55 empty] | C,F,H,O | kept | Liquid | inchikey:RHQDFWAXVIIEBN-UHFFFAOYSA-N | -6.8326 | ok | inchikey | RHQDFWAXVIIEBN-UHFFFAOYSA-N | 6409 |  |  | C(C(F)(F)F)O | C2H3F3O | 2,2,2-trifluoroethanol | RHQDFWAXVIIEBN-UHFFFAOYSA-N | C(C(F)(F)F)O | C(C(F)(F)F)O | TRUE | TRUE | keep |  | 18 | 263.15 | 343.15 | 80 | C;F;H;O |  | FALSE | FALSE |  | 6409 | existing_pubchem_cid | existing |  | 0 |  |  |  | not_found_in_pug_view
D:\PyProjects\extend\real data\NIST\ThermoML.v2020-09-30\10.1021\acs.jced.7b01030.xml | 10.1021/acs.jced.7b01030 | H-Bonding in 2,2,2-Trifluoroethanol: Application of the Stokes-Einstein-Sutherland Equation to Self-Diffusion and Viscosity at High Pressures | 2018 | J. Chem. Eng. Data | 1 | 1 | 2,2,2-trifluoroethanol |  | C2H3F3O | 待定 | 2,2,2-trifluoroethanol | C2H3F3O |  | 待定 | RHQDFWAXVIIEBN-UHFFFAOYSA-N | InChI=1S/C2H3F3O/c3-2(4,5)1-6/h6H,1H2 | 322.14 |  | 322.14 |  | 10500 |  | 10500 |  | Viscosity, Pa*s | Pa*s | Liquid | Falling or rolling sphere viscometry | 0.001125 | 4.6e-05 | TRUE | 0.001125 | 1.125 | 1.125 | 0.01125 | [55 empty] | C,F,H,O | kept | Liquid | inchikey:RHQDFWAXVIIEBN-UHFFFAOYSA-N | -6.79 | ok | inchikey | RHQDFWAXVIIEBN-UHFFFAOYSA-N | 6409 |  |  | C(C(F)(F)F)O | C2H3F3O | 2,2,2-trifluoroethanol | RHQDFWAXVIIEBN-UHFFFAOYSA-N | C(C(F)(F)F)O | C(C(F)(F)F)O | TRUE | TRUE | keep |  | 18 | 263.15 | 343.15 | 80 | C;F;H;O |  | FALSE | FALSE |  | 6409 | existing_pubchem_cid | existing |  | 0 |  |  |  | not_found_in_pug_view
D:\PyProjects\extend\real data\NIST\ThermoML.v2020-09-30\10.1021\acs.jced.7b01030.xml | 10.1021/acs.jced.7b01030 | H-Bonding in 2,2,2-Trifluoroethanol: Application of the Stokes-Einstein-Sutherland Equation to Self-Diffusion and Viscosity at High Pressures | 2018 | J. Chem. Eng. Data | 1 | 1 | 2,2,2-trifluoroethanol |  | C2H3F3O | 待定 | 2,2,2-trifluoroethanol | C2H3F3O |  | 待定 | RHQDFWAXVIIEBN-UHFFFAOYSA-N | InChI=1S/C2H3F3O/c3-2(4,5)1-6/h6H,1H2 | 323.15 |  | 323.15 |  | 100 |  | 100 |  | Viscosity, Pa*s | Pa*s | Liquid | Falling or rolling sphere viscometry | 0.0009797 | 4.01e-05 | TRUE | 0.0009797 | 0.9797 | 0.9797 | 0.009797 | [55 empty] | C,F,H,O | kept | Liquid | inchikey:RHQDFWAXVIIEBN-UHFFFAOYSA-N | -6.9283 | ok | inchikey | RHQDFWAXVIIEBN-UHFFFAOYSA-N | 6409 |  |  | C(C(F)(F)F)O | C2H3F3O | 2,2,2-trifluoroethanol | RHQDFWAXVIIEBN-UHFFFAOYSA-N | C(C(F)(F)F)O | C(C(F)(F)F)O | TRUE | TRUE | keep |  | 18 | 263.15 | 343.15 | 80 | C;F;H;O |  | FALSE | FALSE |  | 6409 | existing_pubchem_cid | existing |  | 0 |  |  |  | not_found_in_pug_view
D:\PyProjects\extend\real data\NIST\ThermoML.v2020-09-30\10.1021\acs.jced.7b01030.xml | 10.1021/acs.jced.7b01030 | H-Bonding in 2,2,2-Trifluoroethanol: Application of the Stokes-Einstein-Sutherland Equation to Self-Diffusion and Viscosity at High Pressures | 2018 | J. Chem. Eng. Data | 1 | 1 | 2,2,2-trifluoroethanol |  | C2H3F3O | 待定 | 2,2,2-trifluoroethanol | C2H3F3O |  | 待定 | RHQDFWAXVIIEBN-UHFFFAOYSA-N | InChI=1S/C2H3F3O/c3-2(4,5)1-6/h6H,1H2 | 328.15 |  | 328.15 |  | 100 |  | 100 |  | Viscosity, Pa*s | Pa*s | Liquid | Falling or rolling sphere viscometry | 0.0008939 | 3.66e-05 | TRUE | 0.0008939 | 0.8939 | 0.8939 | 0.008939 | [55 empty] | C,F,H,O | kept | Liquid | inchikey:RHQDFWAXVIIEBN-UHFFFAOYSA-N | -7.0199 | ok | inchikey | RHQDFWAXVIIEBN-UHFFFAOYSA-N | 6409 |  |  | C(C(F)(F)F)O | C2H3F3O | 2,2,2-trifluoroethanol | RHQDFWAXVIIEBN-UHFFFAOYSA-N | C(C(F)(F)F)O | C(C(F)(F)F)O | TRUE | TRUE | keep |  | 18 | 263.15 | 343.15 | 80 | C;F;H;O |  | FALSE | FALSE |  | 6409 | existing_pubchem_cid | existing |  | 0 |  |  |  | not_found_in_pug_view
D:\PyProjects\extend\real data\NIST\ThermoML.v2020-09-30\10.1021\acs.jced.7b01030.xml | 10.1021/acs.jced.7b01030 | H-Bonding in 2,2,2-Trifluoroethanol: Application of the Stokes-Einstein-Sutherland Equation to Self-Diffusion and Viscosity at High Pressures | 2018 | J. Chem. Eng. Data | 1 | 1 | 2,2,2-trifluoroethanol |  | C2H3F3O | 待定 | 2,2,2-trifluoroethanol | C2H3F3O |  | 待定 | RHQDFWAXVIIEBN-UHFFFAOYSA-N | InChI=1S/C2H3F3O/c3-2(4,5)1-6/h6H,1H2 | 333.15 |  | 333.15 |  | 100 |  | 100 |  | Viscosity, Pa*s | Pa*s | Liquid | Falling or rolling sphere viscometry | 0.0008117 | 3.31e-05 | TRUE | 0.0008117 | 0.8117 | 0.8117 | 0.008117 | [55 empty] | C,F,H,O | kept | Liquid | inchikey:RHQDFWAXVIIEBN-UHFFFAOYSA-N | -7.1164 | ok | inchikey | RHQDFWAXVIIEBN-UHFFFAOYSA-N | 6409 |  |  | C(C(F)(F)F)O | C2H3F3O | 2,2,2-trifluoroethanol | RHQDFWAXVIIEBN-UHFFFAOYSA-N | C(C(F)(F)F)O | C(C(F)(F)F)O | TRUE | TRUE | keep |  | 18 | 263.15 | 343.15 | 80 | C;F;H;O |  | FALSE | FALSE |  | 6409 | existing_pubchem_cid | existing |  | 0 |  |  |  | not_found_in_pug_view
D:\PyProjects\extend\real data\NIST\ThermoML.v2020-09-30\10.1021\acs.jced.7b01030.xml | 10.1021/acs.jced.7b01030 | H-Bonding in 2,2,2-Trifluoroethanol: Application of the Stokes-Einstein-Sutherland Equation to Self-Diffusion and Viscosity at High Pressures | 2018 | J. Chem. Eng. Data | 1 | 1 | 2,2,2-trifluoroethanol |  | C2H3F3O | 待定 | 2,2,2-trifluoroethanol | C2H3F3O |  | 待定 | RHQDFWAXVIIEBN-UHFFFAOYSA-N | InChI=1S/C2H3F3O/c3-2(4,5)1-6/h6H,1H2 | 338.15 |  | 338.15 |  | 100 |  | 100 |  | Viscosity, Pa*s | Pa*s | Liquid | Falling or rolling sphere viscometry | 0.0007379 | 3.01e-05 | TRUE | 0.0007379 | 0.7379 | 0.7379 | 0.007379 | [55 empty] | C,F,H,O | kept | Liquid | inchikey:RHQDFWAXVIIEBN-UHFFFAOYSA-N | -7.2117 | ok | inchikey | RHQDFWAXVIIEBN-UHFFFAOYSA-N | 6409 |  |  | C(C(F)(F)F)O | C2H3F3O | 2,2,2-trifluoroethanol | RHQDFWAXVIIEBN-UHFFFAOYSA-N | C(C(F)(F)F)O | C(C(F)(F)F)O | TRUE | TRUE | keep |  | 18 | 263.15 | 343.15 | 80 | C;F;H;O |  | FALSE | FALSE |  | 6409 | existing_pubchem_cid | existing |  | 0 |  |  |  | not_found_in_pug_view
D:\PyProjects\extend\real data\NIST\ThermoML.v2020-09-30\10.1021\acs.jced.7b01030.xml | 10.1021/acs.jced.7b01030 | H-Bonding in 2,2,2-Trifluoroethanol: Application of the Stokes-Einstein-Sutherland Equation to Self-Diffusion and Viscosity at High Pressures | 2018 | J. Chem. Eng. Data | 1 | 1 | 2,2,2-trifluoroethanol |  | C2H3F3O | 待定 | 2,2,2-trifluoroethanol | C2H3F3O |  | 待定 | RHQDFWAXVIIEBN-UHFFFAOYSA-N | InChI=1S/C2H3F3O/c3-2(4,5)1-6/h6H,1H2 | 343.15 |  | 343.15 |  | 100 |  | 100 |  | Viscosity, Pa*s | Pa*s | Liquid | Falling or rolling sphere viscometry | 0.0006657 | 2.73e-05 | TRUE | 0.0006657 | 0.6657 | 0.6657 | 0.006657 | [55 empty] | C,F,H,O | kept | Liquid | inchikey:RHQDFWAXVIIEBN-UHFFFAOYSA-N | -7.3147 | ok | inchikey | RHQDFWAXVIIEBN-UHFFFAOYSA-N | 6409 |  |  | C(C(F)(F)F)O | C2H3F3O | 2,2,2-trifluoroethanol | RHQDFWAXVIIEBN-UHFFFAOYSA-N | C(C(F)(F)F)O | C(C(F)(F)F)O | TRUE | TRUE | keep |  | 18 | 263.15 | 343.15 | 80 | C;F;H;O |  | FALSE | FALSE |  | 6409 | existing_pubchem_cid | existing |  | 0 |  |  |  | not_found_in_pug_view
D:\PyProjects\extend\real data\NIST\ThermoML.v2020-09-30\10.1021\acs.jced.6b00667.xml | 10.1021/acs.jced.6b00667 | Measurement and Correlation for Acoustic, Transport, Refractive, and High-Temperature Volumetric Data of Substituted Benzylamines | 2017 | J. Chem. Eng. Data | 7 | 1 | N-methyl-1-phenylmethanamine |  | C8H11N | 待定 | N-methyl-1-phenylmethanamine | C8H11N |  | 待定 | RIWRFSMVIUAEBX-UHFFFAOYSA-N | InChI=1S/C8H11N/c1-9-7-8-5-3-2-4-6-8/h2-6,9H,7H2,1H3 | 293.15 |  | 293.15 | [5 empty] | Viscosity, Pa*s | Pa*s | Liquid | Falling or rolling sphere viscometry | 0.00176 | 0.00014 | TRUE | 0.00176 | 1.76 | 1.76 | 0.0176 | [55 empty] | C,H,N | kept | Liquid | inchikey:RIWRFSMVIUAEBX-UHFFFAOYSA-N | -6.3424 | ok | inchikey | RIWRFSMVIUAEBX-UHFFFAOYSA-N | 7669 |  |  | CNCC1=CC=CC=C1 | C8H11N | N-methyl-1-phenylmethanamine | RIWRFSMVIUAEBX-UHFFFAOYSA-N | CNCC1=CC=CC=C1 | CNCC1=CC=CC=C1 | TRUE | TRUE | keep |  | 11 | 293.15 | 343.15 | 50 | C;H;N |  | FALSE | FALSE |  | 7669 | existing_pubchem_cid | existing |  | 0 |  |  |  | not_found_in_pug_view
D:\PyProjects\extend\real data\NIST\ThermoML.v2020-09-30\10.1021\acs.jced.6b00667.xml | 10.1021/acs.jced.6b00667 | Measurement and Correlation for Acoustic, Transport, Refractive, and High-Temperature Volumetric Data of Substituted Benzylamines | 2017 | J. Chem. Eng. Data | 7 | 1 | N-methyl-1-phenylmethanamine |  | C8H11N | 待定 | N-methyl-1-phenylmethanamine | C8H11N |  | 待定 | RIWRFSMVIUAEBX-UHFFFAOYSA-N | InChI=1S/C8H11N/c1-9-7-8-5-3-2-4-6-8/h2-6,9H,7H2,1H3 | 298.15 |  | 298.15 | [5 empty] | Viscosity, Pa*s | Pa*s | Liquid | Falling or rolling sphere viscometry | 0.00158 | 0.00014 | TRUE | 0.00158 | 1.58 | 1.58 | 0.0158 | [55 empty] | C,H,N | kept | Liquid | inchikey:RIWRFSMVIUAEBX-UHFFFAOYSA-N | -6.4503 | ok | inchikey | RIWRFSMVIUAEBX-UHFFFAOYSA-N | 7669 |  |  | CNCC1=CC=CC=C1 | C8H11N | N-methyl-1-phenylmethanamine | RIWRFSMVIUAEBX-UHFFFAOYSA-N | CNCC1=CC=CC=C1 | CNCC1=CC=CC=C1 | TRUE | TRUE | keep |  | 11 | 293.15 | 343.15 | 50 | C;H;N |  | FALSE | FALSE |  | 7669 | existing_pubchem_cid | existing |  | 0 |  |  |  | not_found_in_pug_view
D:\PyProjects\extend\real data\NIST\ThermoML.v2020-09-30\10.1021\acs.jced.6b00667.xml | 10.1021/acs.jced.6b00667 | Measurement and Correlation for Acoustic, Transport, Refractive, and High-Temperature Volumetric Data of Substituted Benzylamines | 2017 | J. Chem. Eng. Data | 7 | 1 | N-methyl-1-phenylmethanamine |  | C8H11N | 待定 | N-methyl-1-phenylmethanamine | C8H11N |  | 待定 | RIWRFSMVIUAEBX-UHFFFAOYSA-N | InChI=1S/C8H11N/c1-9-7-8-5-3-2-4-6-8/h2-6,9H,7H2,1H3 | 303.15 |  | 303.15 | [5 empty] | Viscosity, Pa*s | Pa*s | Liquid | Falling or rolling sphere viscometry | 0.0014 | 0.00014 | TRUE | 0.0014 | 1.4 | 1.4 | 0.014 | [55 empty] | C,H,N | kept | Liquid | inchikey:RIWRFSMVIUAEBX-UHFFFAOYSA-N | -6.5713 | ok | inchikey | RIWRFSMVIUAEBX-UHFFFAOYSA-N | 7669 |  |  | CNCC1=CC=CC=C1 | C8H11N | N-methyl-1-phenylmethanamine | RIWRFSMVIUAEBX-UHFFFAOYSA-N | CNCC1=CC=CC=C1 | CNCC1=CC=CC=C1 | TRUE | TRUE | keep |  | 11 | 293.15 | 343.15 | 50 | C;H;N |  | FALSE | FALSE |  | 7669 | existing_pubchem_cid | existing |  | 0 |  |  |  | not_found_in_pug_view
D:\PyProjects\extend\real data\NIST\ThermoML.v2020-09-30\10.1021\acs.jced.6b00667.xml | 10.1021/acs.jced.6b00667 | Measurement and Correlation for Acoustic, Transport, Refractive, and High-Temperature Volumetric Data of Substituted Benzylamines | 2017 | J. Chem. Eng. Data | 7 | 1 | N-methyl-1-phenylmethanamine |  | C8H11N | 待定 | N-methyl-1-phenylmethanamine | C8H11N |  | 待定 | RIWRFSMVIUAEBX-UHFFFAOYSA-N | InChI=1S/C8H11N/c1-9-7-8-5-3-2-4-6-8/h2-6,9H,7H2,1H3 | 308.15 |  | 308.15 | [5 empty] | Viscosity, Pa*s | Pa*s | Liquid | Falling or rolling sphere viscometry | 0.00127 | 0.00014 | TRUE | 0.00127 | 1.27 | 1.27 | 0.0127 | [55 empty] | C,H,N | kept | Liquid | inchikey:RIWRFSMVIUAEBX-UHFFFAOYSA-N | -6.6687 | ok | inchikey | RIWRFSMVIUAEBX-UHFFFAOYSA-N | 7669 |  |  | CNCC1=CC=CC=C1 | C8H11N | N-methyl-1-phenylmethanamine | RIWRFSMVIUAEBX-UHFFFAOYSA-N | CNCC1=CC=CC=C1 | CNCC1=CC=CC=C1 | TRUE | TRUE | keep |  | 11 | 293.15 | 343.15 | 50 | C;H;N |  | FALSE | FALSE |  | 7669 | existing_pubchem_cid | existing |  | 0 |  |  |  | not_found_in_pug_view
D:\PyProjects\extend\real data\NIST\ThermoML.v2020-09-30\10.1021\acs.jced.6b00667.xml | 10.1021/acs.jced.6b00667 | Measurement and Correlation for Acoustic, Transport, Refractive, and High-Temperature Volumetric Data of Substituted Benzylamines | 2017 | J. Chem. Eng. Data | 7 | 1 | N-methyl-1-phenylmethanamine |  | C8H11N | 待定 | N-methyl-1-phenylmethanamine | C8H11N |  | 待定 | RIWRFSMVIUAEBX-UHFFFAOYSA-N | InChI=1S/C8H11N/c1-9-7-8-5-3-2-4-6-8/h2-6,9H,7H2,1H3 | 313.15 |  | 313.15 | [5 empty] | Viscosity, Pa*s | Pa*s | Liquid | Falling or rolling sphere viscometry | 0.00116 | 0.00014 | TRUE | 0.00116 | 1.16 | 1.16 | 0.0116 | [55 empty] | C,H,N | kept | Liquid | inchikey:RIWRFSMVIUAEBX-UHFFFAOYSA-N | -6.7593 | ok | inchikey | RIWRFSMVIUAEBX-UHFFFAOYSA-N | 7669 |  |  | CNCC1=CC=CC=C1 | C8H11N | N-methyl-1-phenylmethanamine | RIWRFSMVIUAEBX-UHFFFAOYSA-N | CNCC1=CC=CC=C1 | CNCC1=CC=CC=C1 | TRUE | TRUE | keep |  | 11 | 293.15 | 343.15 | 50 | C;H;N |  | FALSE | FALSE |  | 7669 | existing_pubchem_cid | existing |  | 0 |  |  |  | not_found_in_pug_view
D:\PyProjects\extend\real data\NIST\ThermoML.v2020-09-30\10.1021\acs.jced.6b00667.xml | 10.1021/acs.jced.6b00667 | Measurement and Correlation for Acoustic, Transport, Refractive, and High-Temperature Volumetric Data of Substituted Benzylamines | 2017 | J. Chem. Eng. Data | 7 | 1 | N-methyl-1-phenylmethanamine |  | C8H11N | 待定 | N-methyl-1-phenylmethanamine | C8H11N |  | 待定 | RIWRFSMVIUAEBX-UHFFFAOYSA-N | InChI=1S/C8H11N/c1-9-7-8-5-3-2-4-6-8/h2-6,9H,7H2,1H3 | 318.15 |  | 318.15 | [5 empty] | Viscosity, Pa*s | Pa*s | Liquid | Falling or rolling sphere viscometry | 0.00107 | 0.00014 | TRUE | 0.00107 | 1.07 | 1.07 | 0.0107 | [55 empty] | C,H,N | kept | Liquid | inchikey:RIWRFSMVIUAEBX-UHFFFAOYSA-N | -6.8401 | ok | inchikey | RIWRFSMVIUAEBX-UHFFFAOYSA-N | 7669 |  |  | CNCC1=CC=CC=C1 | C8H11N | N-methyl-1-phenylmethanamine | RIWRFSMVIUAEBX-UHFFFAOYSA-N | CNCC1=CC=CC=C1 | CNCC1=CC=CC=C1 | TRUE | TRUE | keep |  | 11 | 293.15 | 343.15 | 50 | C;H;N |  | FALSE | FALSE |  | 7669 | existing_pubchem_cid | existing |  | 0 |  |  |  | not_found_in_pug_view
D:\PyProjects\extend\real data\NIST\ThermoML.v2020-09-30\10.1021\acs.jced.6b00667.xml | 10.1021/acs.jced.6b00667 | Measurement and Correlation for Acoustic, Transport, Refractive, and High-Temperature Volumetric Data of Substituted Benzylamines | 2017 | J. Chem. Eng. Data | 7 | 1 | N-methyl-1-phenylmethanamine |  | C8H11N | 待定 | N-methyl-1-phenylmethanamine | C8H11N |  | 待定 | RIWRFSMVIUAEBX-UHFFFAOYSA-N | InChI=1S/C8H11N/c1-9-7-8-5-3-2-4-6-8/h2-6,9H,7H2,1H3 | 323.15 |  | 323.15 | [5 empty] | Viscosity, Pa*s | Pa*s | Liquid | Falling or rolling sphere viscometry | 0.00099 | 0.00014 | TRUE | 0.00099 | 0.99 | 0.99 | 0.0099 | [55 empty] | C,H,N | kept | Liquid | inchikey:RIWRFSMVIUAEBX-UHFFFAOYSA-N | -6.9178 | ok | inchikey | RIWRFSMVIUAEBX-UHFFFAOYSA-N | 7669 |  |  | CNCC1=CC=CC=C1 | C8H11N | N-methyl-1-phenylmethanamine | RIWRFSMVIUAEBX-UHFFFAOYSA-N | CNCC1=CC=CC=C1 | CNCC1=CC=CC=C1 | TRUE | TRUE | keep |  | 11 | 293.15 | 343.15 | 50 | C;H;N |  | FALSE | FALSE |  | 7669 | existing_pubchem_cid | existing |  | 0 |  |  |  | not_found_in_pug_view
D:\PyProjects\extend\real data\NIST\ThermoML.v2020-09-30\10.1021\acs.jced.6b00667.xml | 10.1021/acs.jced.6b00667 | Measurement and Correlation for Acoustic, Transport, Refractive, and High-Temperature Volumetric Data of Substituted Benzylamines | 2017 | J. Chem. Eng. Data | 7 | 1 | N-methyl-1-phenylmethanamine |  | C8H11N | 待定 | N-methyl-1-phenylmethanamine | C8H11N |  | 待定 | RIWRFSMVIUAEBX-UHFFFAOYSA-N | InChI=1S/C8H11N/c1-9-7-8-5-3-2-4-6-8/h2-6,9H,7H2,1H3 | 328.15 |  | 328.15 | [5 empty] | Viscosity, Pa*s | Pa*s | Liquid | Falling or rolling sphere viscometry | 0.00091 | 0.00014 | TRUE | 0.00091 | 0.91 | 0.91 | 0.0091 | [55 empty] | C,H,N | kept | Liquid | inchikey:RIWRFSMVIUAEBX-UHFFFAOYSA-N | -7.0021 | ok | inchikey | RIWRFSMVIUAEBX-UHFFFAOYSA-N | 7669 |  |  | CNCC1=CC=CC=C1 | C8H11N | N-methyl-1-phenylmethanamine | RIWRFSMVIUAEBX-UHFFFAOYSA-N | CNCC1=CC=CC=C1 | CNCC1=CC=CC=C1 | TRUE | TRUE | keep |  | 11 | 293.15 | 343.15 | 50 | C;H;N |  | FALSE | FALSE |  | 7669 | existing_pubchem_cid | existing |  | 0 |  |  |  | not_found_in_pug_view
D:\PyProjects\extend\real data\NIST\ThermoML.v2020-09-30\10.1021\acs.jced.6b00667.xml | 10.1021/acs.jced.6b00667 | Measurement and Correlation for Acoustic, Transport, Refractive, and High-Temperature Volumetric Data of Substituted Benzylamines | 2017 | J. Chem. Eng. Data | 7 | 1 | N-methyl-1-phenylmethanamine |  | C8H11N | 待定 | N-methyl-1-phenylmethanamine | C8H11N |  | 待定 | RIWRFSMVIUAEBX-UHFFFAOYSA-N | InChI=1S/C8H11N/c1-9-7-8-5-3-2-4-6-8/h2-6,9H,7H2,1H3 | 333.15 |  | 333.15 | [5 empty] | Viscosity, Pa*s | Pa*s | Liquid | Falling or rolling sphere viscometry | 0.00085 | 0.00014 | TRUE | 0.00085 | 0.85 | 0.85 | 0.0085 | [55 empty] | C,H,N | kept | Liquid | inchikey:RIWRFSMVIUAEBX-UHFFFAOYSA-N | -7.0703 | ok | inchikey | RIWRFSMVIUAEBX-UHFFFAOYSA-N | 7669 |  |  | CNCC1=CC=CC=C1 | C8H11N | N-methyl-1-phenylmethanamine | RIWRFSMVIUAEBX-UHFFFAOYSA-N | CNCC1=CC=CC=C1 | CNCC1=CC=CC=C1 | TRUE | TRUE | keep |  | 11 | 293.15 | 343.15 | 50 | C;H;N |  | FALSE | FALSE |  | 7669 | existing_pubchem_cid | existing |  | 0 |  |  |  | not_found_in_pug_view
D:\PyProjects\extend\real data\NIST\ThermoML.v2020-09-30\10.1021\acs.jced.6b00667.xml | 10.1021/acs.jced.6b00667 | Measurement and Correlation for Acoustic, Transport, Refractive, and High-Temperature Volumetric Data of Substituted Benzylamines | 2017 | J. Chem. Eng. Data | 7 | 1 | N-methyl-1-phenylmethanamine |  | C8H11N | 待定 | N-methyl-1-phenylmethanamine | C8H11N |  | 待定 | RIWRFSMVIUAEBX-UHFFFAOYSA-N | InChI=1S/C8H11N/c1-9-7-8-5-3-2-4-6-8/h2-6,9H,7H2,1H3 | 338.15 |  | 338.15 | [5 empty] | Viscosity, Pa*s | Pa*s | Liquid | Falling or rolling sphere viscometry | 0.00079 | 0.00014 | TRUE | 0.00079 | 0.79 | 0.79 | 0.0079 | [55 empty] | C,H,N | kept | Liquid | inchikey:RIWRFSMVIUAEBX-UHFFFAOYSA-N | -7.1435 | ok | inchikey | RIWRFSMVIUAEBX-UHFFFAOYSA-N | 7669 |  |  | CNCC1=CC=CC=C1 | C8H11N | N-methyl-1-phenylmethanamine | RIWRFSMVIUAEBX-UHFFFAOYSA-N | CNCC1=CC=CC=C1 | CNCC1=CC=CC=C1 | TRUE | TRUE | keep |  | 11 | 293.15 | 343.15 | 50 | C;H;N |  | FALSE | FALSE |  | 7669 | existing_pubchem_cid | existing |  | 0 |  |  |  | not_found_in_pug_view
D:\PyProjects\extend\real data\NIST\ThermoML.v2020-09-30\10.1021\acs.jced.6b00667.xml | 10.1021/acs.jced.6b00667 | Measurement and Correlation for Acoustic, Transport, Refractive, and High-Temperature Volumetric Data of Substituted Benzylamines | 2017 | J. Chem. Eng. Data | 7 | 1 | N-methyl-1-phenylmethanamine |  | C8H11N | 待定 | N-methyl-1-phenylmethanamine | C8H11N |  | 待定 | RIWRFSMVIUAEBX-UHFFFAOYSA-N | InChI=1S/C8H11N/c1-9-7-8-5-3-2-4-6-8/h2-6,9H,7H2,1H3 | 343.15 |  | 343.15 | [5 empty] | Viscosity, Pa*s | Pa*s | Liquid | Falling or rolling sphere viscometry | 0.00074 | 0.00014 | TRUE | 0.00074 | 0.74 | 0.74 | 0.0074 | [55 empty] | C,H,N | kept | Liquid | inchikey:RIWRFSMVIUAEBX-UHFFFAOYSA-N | -7.2089 | ok | inchikey | RIWRFSMVIUAEBX-UHFFFAOYSA-N | 7669 |  |  | CNCC1=CC=CC=C1 | C8H11N | N-methyl-1-phenylmethanamine | RIWRFSMVIUAEBX-UHFFFAOYSA-N | CNCC1=CC=CC=C1 | CNCC1=CC=CC=C1 | TRUE | TRUE | keep |  | 11 | 293.15 | 343.15 | 50 | C;H;N |  | FALSE | FALSE |  | 7669 | existing_pubchem_cid | existing |  | 0 |  |  |  | not_found_in_pug_view
D:\PyProjects\extend\real data\NIST\ThermoML.v2020-09-30\10.1021\acs.jced.7b00572.xml | 10.1021/acs.jced.7b00572 | Measurement and Correlation of the Viscosity of 1,1,1,2,2,4,5,5,5-Nonafluoro-4-(trifluoromethyl)-3-pentanone | 2017 | J. Chem. Eng. Data | 1 | 1 | dodecafluoro-2-methylpentan-3-one |  | C6F12O | 待定 | dodecafluoro-2-methylpentan-3-one | C6F12O |  | 待定 | RMLFHPWPTXWZNJ-UHFFFAOYSA-N | InChI=1S/C6F12O/c7-2(4(10,11)12,5(13,14)15)1(19)3(8,9)6(16,17)18 | 243.15 |  | 243.15 |  | 10000 |  | 10000 |  | Viscosity, Pa*s | Pa*s | Liquid | Vibrating wire viscometry | 0.0019234 | 4.02e-05 | TRUE | 0.0019234 | 1.9234 | 1.9234 | 0.019234 | [55 empty] | C,F,O | kept | Liquid | inchikey:RMLFHPWPTXWZNJ-UHFFFAOYSA-N | -6.2537 | ok | inchikey | RMLFHPWPTXWZNJ-UHFFFAOYSA-N | 2782408 |  |  | C(=O)(C(C(F)(F)F)(C(F)(F)F)F)C(C(F)(F)F)(F)F | C6F12O | 1,1,1,2,2,4,5,5,5-nonafluoro-4-(trifluoromethyl)pentan-3-one | RMLFHPWPTXWZNJ-UHFFFAOYSA-N | C(=O)(C(C(F)(F)F)(C(F)(F)F)F)C(C(F)(F)F)(F)F | C(=O)(C(C(F)(F)F)(C(F)(F)F)F)C(C(F)(F)F)(F)F | TRUE | TRUE | keep |  | 39 | 243.15 | 433.02 | 189.87 | C;F;O |  | FALSE | FALSE |  | 2782408 | existing_pubchem_cid | existing |  | 0 |  |  |  | not_found_in_pug_view
D:\PyProjects\extend\real data\NIST\ThermoML.v2020-09-30\10.1021\acs.jced.7b00572.xml | 10.1021/acs.jced.7b00572 | Measurement and Correlation of the Viscosity of 1,1,1,2,2,4,5,5,5-Nonafluoro-4-(trifluoromethyl)-3-pentanone | 2017 | J. Chem. Eng. Data | 1 | 1 | dodecafluoro-2-methylpentan-3-one |  | C6F12O | 待定 | dodecafluoro-2-methylpentan-3-one | C6F12O |  | 待定 | RMLFHPWPTXWZNJ-UHFFFAOYSA-N | InChI=1S/C6F12O/c7-2(4(10,11)12,5(13,14)15)1(19)3(8,9)6(16,17)18 | 243.16 |  | 243.16 |  | 100 |  | 100 |  | Viscosity, Pa*s | Pa*s | Liquid | Vibrating wire viscometry | 0.0015971 | 3.35e-05 | TRUE | 0.0015971 | 1.5971 | 1.5971 | 0.015971 | [55 empty] | C,F,O | kept | Liquid | inchikey:RMLFHPWPTXWZNJ-UHFFFAOYSA-N | -6.4396 | ok | inchikey | RMLFHPWPTXWZNJ-UHFFFAOYSA-N | 2782408 |  |  | C(=O)(C(C(F)(F)F)(C(F)(F)F)F)C(C(F)(F)F)(F)F | C6F12O | 1,1,1,2,2,4,5,5,5-nonafluoro-4-(trifluoromethyl)pentan-3-one | RMLFHPWPTXWZNJ-UHFFFAOYSA-N | C(=O)(C(C(F)(F)F)(C(F)(F)F)F)C(C(F)(F)F)(F)F | C(=O)(C(C(F)(F)F)(C(F)(F)F)F)C(C(F)(F)F)(F)F | TRUE | TRUE | keep |  | 39 | 243.15 | 433.02 | 189.87 | C;F;O |  | FALSE | FALSE |  | 2782408 | existing_pubchem_cid | existing |  | 0 |  |  |  | not_found_in_pug_view
D:\PyProjects\extend\real data\NIST\ThermoML.v2020-09-30\10.1021\acs.jced.7b00572.xml | 10.1021/acs.jced.7b00572 | Measurement and Correlation of the Viscosity of 1,1,1,2,2,4,5,5,5-Nonafluoro-4-(trifluoromethyl)-3-pentanone | 2017 | J. Chem. Eng. Data | 1 | 1 | dodecafluoro-2-methylpentan-3-one |  | C6F12O | 待定 | dodecafluoro-2-methylpentan-3-one | C6F12O |  | 待定 | RMLFHPWPTXWZNJ-UHFFFAOYSA-N | InChI=1S/C6F12O/c7-2(4(10,11)12,5(13,14)15)1(19)3(8,9)6(16,17)18 | 253.15 |  | 253.15 |  | 100 |  | 100 |  | Viscosity, Pa*s | Pa*s | Liquid | Vibrating wire viscometry | 0.0013066 | 2.74e-05 | TRUE | 0.0013066 | 1.3066 | 1.3066 | 0.013066 | [55 empty] | C,F,O | kept | Liquid | inchikey:RMLFHPWPTXWZNJ-UHFFFAOYSA-N | -6.6403 | ok | inchikey | RMLFHPWPTXWZNJ-UHFFFAOYSA-N | 2782408 |  |  | C(=O)(C(C(F)(F)F)(C(F)(F)F)F)C(C(F)(F)F)(F)F | C6F12O | 1,1,1,2,2,4,5,5,5-nonafluoro-4-(trifluoromethyl)pentan-3-one | RMLFHPWPTXWZNJ-UHFFFAOYSA-N | C(=O)(C(C(F)(F)F)(C(F)(F)F)F)C(C(F)(F)F)(F)F | C(=O)(C(C(F)(F)F)(C(F)(F)F)F)C(C(F)(F)F)(F)F | TRUE | TRUE | keep |  | 39 | 243.15 | 433.02 | 189.87 | C;F;O |  | FALSE | FALSE |  | 2782408 | existing_pubchem_cid | existing |  | 0 |  |  |  | not_found_in_pug_view
D:\PyProjects\extend\real data\NIST\ThermoML.v2020-09-30\10.1021\acs.jced.7b00572.xml | 10.1021/acs.jced.7b00572 | Measurement and Correlation of the Viscosity of 1,1,1,2,2,4,5,5,5-Nonafluoro-4-(trifluoromethyl)-3-pentanone | 2017 | J. Chem. Eng. Data | 1 | 1 | dodecafluoro-2-methylpentan-3-one |  | C6F12O | 待定 | dodecafluoro-2-methylpentan-3-one | C6F12O |  | 待定 | RMLFHPWPTXWZNJ-UHFFFAOYSA-N | InChI=1S/C6F12O/c7-2(4(10,11)12,5(13,14)15)1(19)3(8,9)6(16,17)18 | 253.16 |  | 253.16 |  | 40000 |  | 40000 |  | Viscosity, Pa*s | Pa*s | Liquid | Vibrating wire viscometry | 0.0026591 | 5.5e-05 | TRUE | 0.0026591 | 2.6591 | 2.6591 | 0.026591 | [55 empty] | C,F,O | kept | Liquid | inchikey:RMLFHPWPTXWZNJ-UHFFFAOYSA-N | -5.9298 | ok | inchikey | RMLFHPWPTXWZNJ-UHFFFAOYSA-N | 2782408 |  |  | C(=O)(C(C(F)(F)F)(C(F)(F)F)F)C(C(F)(F)F)(F)F | C6F12O | 1,1,1,2,2,4,5,5,5-nonafluoro-4-(trifluoromethyl)pentan-3-one | RMLFHPWPTXWZNJ-UHFFFAOYSA-N | C(=O)(C(C(F)(F)F)(C(F)(F)F)F)C(C(F)(F)F)(F)F | C(=O)(C(C(F)(F)F)(C(F)(F)F)F)C(C(F)(F)F)(F)F | TRUE | TRUE | keep |  | 39 | 243.15 | 433.02 | 189.87 | C;F;O |  | FALSE | FALSE |  | 2782408 | existing_pubchem_cid | existing |  | 0 |  |  |  | not_found_in_pug_view
D:\PyProjects\extend\real data\NIST\ThermoML.v2020-09-30\10.1021\acs.jced.7b00572.xml | 10.1021/acs.jced.7b00572 | Measurement and Correlation of the Viscosity of 1,1,1,2,2,4,5,5,5-Nonafluoro-4-(trifluoromethyl)-3-pentanone | 2017 | J. Chem. Eng. Data | 1 | 1 | dodecafluoro-2-methylpentan-3-one |  | C6F12O | 待定 | dodecafluoro-2-methylpentan-3-one | C6F12O |  | 待定 | RMLFHPWPTXWZNJ-UHFFFAOYSA-N | InChI=1S/C6F12O/c7-2(4(10,11)12,5(13,14)15)1(19)3(8,9)6(16,17)18 | 263.14 |  | 263.14 |  | 5000 |  | 5000 |  | Viscosity, Pa*s | Pa*s | Liquid | Vibrating wire viscometry | 0.001197 | 2.54e-05 | TRUE | 0.001197 | 1.197 | 1.197 | 0.01197 | [55 empty] | C,F,O | kept | Liquid | inchikey:RMLFHPWPTXWZNJ-UHFFFAOYSA-N | -6.7279 | ok | inchikey | RMLFHPWPTXWZNJ-UHFFFAOYSA-N | 2782408 |  |  | C(=O)(C(C(F)(F)F)(C(F)(F)F)F)C(C(F)(F)F)(F)F | C6F12O | 1,1,1,2,2,4,5,5,5-nonafluoro-4-(trifluoromethyl)pentan-3-one | RMLFHPWPTXWZNJ-UHFFFAOYSA-N | C(=O)(C(C(F)(F)F)(C(F)(F)F)F)C(C(F)(F)F)(F)F | C(=O)(C(C(F)(F)F)(C(F)(F)F)F)C(C(F)(F)F)(F)F | TRUE | TRUE | keep |  | 39 | 243.15 | 433.02 | 189.87 | C;F;O |  | FALSE | FALSE |  | 2782408 | existing_pubchem_cid | existing |  | 0 |  |  |  | not_found_in_pug_view
D:\PyProjects\extend\real data\NIST\ThermoML.v2020-09-30\10.1021\acs.jced.7b00572.xml | 10.1021/acs.jced.7b00572 | Measurement and Correlation of the Viscosity of 1,1,1,2,2,4,5,5,5-Nonafluoro-4-(trifluoromethyl)-3-pentanone | 2017 | J. Chem. Eng. Data | 1 | 1 | dodecafluoro-2-methylpentan-3-one |  | C6F12O | 待定 | dodecafluoro-2-methylpentan-3-one | C6F12O |  | 待定 | RMLFHPWPTXWZNJ-UHFFFAOYSA-N | InChI=1S/C6F12O/c7-2(4(10,11)12,5(13,14)15)1(19)3(8,9)6(16,17)18 | 263.15 |  | 263.15 |  | 100 |  | 100 |  | Viscosity, Pa*s | Pa*s | Liquid | Vibrating wire viscometry | 0.0010822 | 2.29e-05 | TRUE | 0.0010822 | 1.0822 | 1.0822 | 0.010822 | [55 empty] | C,F,O | kept | Liquid | inchikey:RMLFHPWPTXWZNJ-UHFFFAOYSA-N | -6.8288 | ok | inchikey | RMLFHPWPTXWZNJ-UHFFFAOYSA-N | 2782408 |  |  | C(=O)(C(C(F)(F)F)(C(F)(F)F)F)C(C(F)(F)F)(F)F | C6F12O | 1,1,1,2,2,4,5,5,5-nonafluoro-4-(trifluoromethyl)pentan-3-one | RMLFHPWPTXWZNJ-UHFFFAOYSA-N | C(=O)(C(C(F)(F)F)(C(F)(F)F)F)C(C(F)(F)F)(F)F | C(=O)(C(C(F)(F)F)(C(F)(F)F)F)C(C(F)(F)F)(F)F | TRUE | TRUE | keep |  | 39 | 243.15 | 433.02 | 189.87 | C;F;O |  | FALSE | FALSE |  | 2782408 | existing_pubchem_cid | existing |  | 0 |  |  |  | not_found_in_pug_view
D:\PyProjects\extend\real data\NIST\ThermoML.v2020-09-30\10.1021\acs.jced.7b00572.xml | 10.1021/acs.jced.7b00572 | Measurement and Correlation of the Viscosity of 1,1,1,2,2,4,5,5,5-Nonafluoro-4-(trifluoromethyl)-3-pentanone | 2017 | J. Chem. Eng. Data | 1 | 1 | dodecafluoro-2-methylpentan-3-one |  | C6F12O | 待定 | dodecafluoro-2-methylpentan-3-one | C6F12O |  | 待定 | RMLFHPWPTXWZNJ-UHFFFAOYSA-N | InChI=1S/C6F12O/c7-2(4(10,11)12,5(13,14)15)1(19)3(8,9)6(16,17)18 | 273.14 |  | 273.14 |  | 100 |  | 100 |  | Viscosity, Pa*s | Pa*s | Liquid | Vibrating wire viscometry | 0.0009209 | 1.97e-05 | TRUE | 0.0009209 | 0.9209 | 0.9209 | 0.009209 | [55 empty] | C,F,O | kept | Liquid | inchikey:RMLFHPWPTXWZNJ-UHFFFAOYSA-N | -6.9902 | ok | inchikey | RMLFHPWPTXWZNJ-UHFFFAOYSA-N | 2782408 |  |  | C(=O)(C(C(F)(F)F)(C(F)(F)F)F)C(C(F)(F)F)(F)F | C6F12O | 1,1,1,2,2,4,5,5,5-nonafluoro-4-(trifluoromethyl)pentan-3-one | RMLFHPWPTXWZNJ-UHFFFAOYSA-N | C(=O)(C(C(F)(F)F)(C(F)(F)F)F)C(C(F)(F)F)(F)F | C(=O)(C(C(F)(F)F)(C(F)(F)F)F)C(C(F)(F)F)(F)F | TRUE | TRUE | keep |  | 39 | 243.15 | 433.02 | 189.87 | C;F;O |  | FALSE | FALSE |  | 2782408 | existing_pubchem_cid | existing |  | 0 |  |  |  | not_found_in_pug_view
D:\PyProjects\extend\real data\NIST\ThermoML.v2020-09-30\10.1021\acs.jced.7b00572.xml | 10.1021/acs.jced.7b00572 | Measurement and Correlation of the Viscosity of 1,1,1,2,2,4,5,5,5-Nonafluoro-4-(trifluoromethyl)-3-pentanone | 2017 | J. Chem. Eng. Data | 1 | 1 | dodecafluoro-2-methylpentan-3-one |  | C6F12O | 待定 | dodecafluoro-2-methylpentan-3-one | C6F12O |  | 待定 | RMLFHPWPTXWZNJ-UHFFFAOYSA-N | InChI=1S/C6F12O/c7-2(4(10,11)12,5(13,14)15)1(19)3(8,9)6(16,17)18 | 273.15 |  | 273.15 |  | 1000 |  | 1000 |  | Viscosity, Pa*s | Pa*s | Liquid | Vibrating wire viscometry | 0.0009395 | 2.03e-05 | TRUE | 0.0009395 | 0.9395 | 0.9395 | 0.009395 | [55 empty] | C,F,O | kept | Liquid | inchikey:RMLFHPWPTXWZNJ-UHFFFAOYSA-N | -6.9702 | ok | inchikey | RMLFHPWPTXWZNJ-UHFFFAOYSA-N | 2782408 |  |  | C(=O)(C(C(F)(F)F)(C(F)(F)F)F)C(C(F)(F)F)(F)F | C6F12O | 1,1,1,2,2,4,5,5,5-nonafluoro-4-(trifluoromethyl)pentan-3-one | RMLFHPWPTXWZNJ-UHFFFAOYSA-N | C(=O)(C(C(F)(F)F)(C(F)(F)F)F)C(C(F)(F)F)(F)F | C(=O)(C(C(F)(F)F)(C(F)(F)F)F)C(C(F)(F)F)(F)F | TRUE | TRUE | keep |  | 39 | 243.15 | 433.02 | 189.87 | C;F;O |  | FALSE | FALSE |  | 2782408 | existing_pubchem_cid | existing |  | 0 |  |  |  | not_found_in_pug_view
D:\PyProjects\extend\real data\NIST\ThermoML.v2020-09-30\10.1021\acs.jced.7b00572.xml | 10.1021/acs.jced.7b00572 | Measurement and Correlation of the Viscosity of 1,1,1,2,2,4,5,5,5-Nonafluoro-4-(trifluoromethyl)-3-pentanone | 2017 | J. Chem. Eng. Data | 1 | 1 | dodecafluoro-2-methylpentan-3-one |  | C6F12O | 待定 | dodecafluoro-2-methylpentan-3-one | C6F12O |  | 待定 | RMLFHPWPTXWZNJ-UHFFFAOYSA-N | InChI=1S/C6F12O/c7-2(4(10,11)12,5(13,14)15)1(19)3(8,9)6(16,17)18 | 283.15 |  | 283.15 |  | 100 |  | 100 |  | Viscosity, Pa*s | Pa*s | Liquid | Vibrating wire viscometry | 0.0007823 | 1.69e-05 | TRUE | 0.0007823 | 0.7823 | 0.7823 | 0.007823 | [55 empty] | C,F,O | kept | Liquid | inchikey:RMLFHPWPTXWZNJ-UHFFFAOYSA-N | -7.1533 | ok | inchikey | RMLFHPWPTXWZNJ-UHFFFAOYSA-N | 2782408 |  |  | C(=O)(C(C(F)(F)F)(C(F)(F)F)F)C(C(F)(F)F)(F)F | C6F12O | 1,1,1,2,2,4,5,5,5-nonafluoro-4-(trifluoromethyl)pentan-3-one | RMLFHPWPTXWZNJ-UHFFFAOYSA-N | C(=O)(C(C(F)(F)F)(C(F)(F)F)F)C(C(F)(F)F)(F)F | C(=O)(C(C(F)(F)F)(C(F)(F)F)F)C(C(F)(F)F)(F)F | TRUE | TRUE | keep |  | 39 | 243.15 | 433.02 | 189.87 | C;F;O |  | FALSE | FALSE |  | 2782408 | existing_pubchem_cid | existing |  | 0 |  |  |  | not_found_in_pug_view
D:\PyProjects\extend\real data\NIST\ThermoML.v2020-09-30\10.1021\acs.jced.7b00572.xml | 10.1021/acs.jced.7b00572 | Measurement and Correlation of the Viscosity of 1,1,1,2,2,4,5,5,5-Nonafluoro-4-(trifluoromethyl)-3-pentanone | 2017 | J. Chem. Eng. Data | 1 | 1 | dodecafluoro-2-methylpentan-3-one |  | C6F12O | 待定 | dodecafluoro-2-methylpentan-3-one | C6F12O |  | 待定 | RMLFHPWPTXWZNJ-UHFFFAOYSA-N | InChI=1S/C6F12O/c7-2(4(10,11)12,5(13,14)15)1(19)3(8,9)6(16,17)18 | 293.14 |  | 293.14 |  | 10000 |  | 10000 |  | Viscosity, Pa*s | Pa*s | Liquid | Vibrating wire viscometry | 0.0008262 | 1.79e-05 | TRUE | 0.0008262 | 0.8262 | 0.8262 | 0.008262 | [55 empty] | C,F,O | kept | Liquid | inchikey:RMLFHPWPTXWZNJ-UHFFFAOYSA-N | -7.0987 | ok | inchikey | RMLFHPWPTXWZNJ-UHFFFAOYSA-N | 2782408 |  |  | C(=O)(C(C(F)(F)F)(C(F)(F)F)F)C(C(F)(F)F)(F)F | C6F12O | 1,1,1,2,2,4,5,5,5-nonafluoro-4-(trifluoromethyl)pentan-3-one | RMLFHPWPTXWZNJ-UHFFFAOYSA-N | C(=O)(C(C(F)(F)F)(C(F)(F)F)F)C(C(F)(F)F)(F)F | C(=O)(C(C(F)(F)F)(C(F)(F)F)F)C(C(F)(F)F)(F)F | TRUE | TRUE | keep |  | 39 | 243.15 | 433.02 | 189.87 | C;F;O |  | FALSE | FALSE |  | 2782408 | existing_pubchem_cid | existing |  | 0 |  |  |  | not_found_in_pug_view
D:\PyProjects\extend\real data\NIST\ThermoML.v2020-09-30\10.1021\acs.jced.7b00572.xml | 10.1021/acs.jced.7b00572 | Measurement and Correlation of the Viscosity of 1,1,1,2,2,4,5,5,5-Nonafluoro-4-(trifluoromethyl)-3-pentanone | 2017 | J. Chem. Eng. Data | 1 | 1 | dodecafluoro-2-methylpentan-3-one |  | C6F12O | 待定 | dodecafluoro-2-methylpentan-3-one | C6F12O |  | 待定 | RMLFHPWPTXWZNJ-UHFFFAOYSA-N | InChI=1S/C6F12O/c7-2(4(10,11)12,5(13,14)15)1(19)3(8,9)6(16,17)18 | 293.15 |  | 293.15 |  | 100 |  | 100 |  | Viscosity, Pa*s | Pa*s | Liquid | Vibrating wire viscometry | 0.0006693 | 1.47e-05 | TRUE | 0.0006693 | 0.6693 | 0.6693 | 0.006693 | [55 empty] | C,F,O | kept | Liquid | inchikey:RMLFHPWPTXWZNJ-UHFFFAOYSA-N | -7.3093 | ok | inchikey | RMLFHPWPTXWZNJ-UHFFFAOYSA-N | 2782408 |  |  | C(=O)(C(C(F)(F)F)(C(F)(F)F)F)C(C(F)(F)F)(F)F | C6F12O | 1,1,1,2,2,4,5,5,5-nonafluoro-4-(trifluoromethyl)pentan-3-one | RMLFHPWPTXWZNJ-UHFFFAOYSA-N | C(=O)(C(C(F)(F)F)(C(F)(F)F)F)C(C(F)(F)F)(F)F | C(=O)(C(C(F)(F)F)(C(F)(F)F)F)C(C(F)(F)F)(F)F | TRUE | TRUE | keep |  | 39 | 243.15 | 433.02 | 189.87 | C;F;O |  | FALSE | FALSE |  | 2782408 | existing_pubchem_cid | existing |  | 0 |  |  |  | not_found_in_pug_view
D:\PyProjects\extend\real data\NIST\ThermoML.v2020-09-30\10.1021\acs.jced.7b00572.xml | 10.1021/acs.jced.7b00572 | Measurement and Correlation of the Viscosity of 1,1,1,2,2,4,5,5,5-Nonafluoro-4-(trifluoromethyl)-3-pentanone | 2017 | J. Chem. Eng. Data | 1 | 1 | dodecafluoro-2-methylpentan-3-one |  | C6F12O | 待定 | dodecafluoro-2-methylpentan-3-one | C6F12O |  | 待定 | RMLFHPWPTXWZNJ-UHFFFAOYSA-N | InChI=1S/C6F12O/c7-2(4(10,11)12,5(13,14)15)1(19)3(8,9)6(16,17)18 | 293.16 |  | 293.16 |  | 20000 |  | 20000 |  | Viscosity, Pa*s | Pa*s | Liquid | Vibrating wire viscometry | 0.0009881 | 2.11e-05 | TRUE | 0.0009881 | 0.9881 | 0.9881 | 0.009881 | [55 empty] | C,F,O | kept | Liquid | inchikey:RMLFHPWPTXWZNJ-UHFFFAOYSA-N | -6.9197 | ok | inchikey | RMLFHPWPTXWZNJ-UHFFFAOYSA-N | 2782408 |  |  | C(=O)(C(C(F)(F)F)(C(F)(F)F)F)C(C(F)(F)F)(F)F | C6F12O | 1,1,1,2,2,4,5,5,5-nonafluoro-4-(trifluoromethyl)pentan-3-one | RMLFHPWPTXWZNJ-UHFFFAOYSA-N | C(=O)(C(C(F)(F)F)(C(F)(F)F)F)C(C(F)(F)F)(F)F | C(=O)(C(C(F)(F)F)(C(F)(F)F)F)C(C(F)(F)F)(F)F | TRUE | TRUE | keep |  | 39 | 243.15 | 433.02 | 189.87 | C;F;O |  | FALSE | FALSE |  | 2782408 | existing_pubchem_cid | existing |  | 0 |  |  |  | not_found_in_pug_view
D:\PyProjects\extend\real data\NIST\ThermoML.v2020-09-30\10.1021\acs.jced.7b00572.xml | 10.1021/acs.jced.7b00572 | Measurement and Correlation of the Viscosity of 1,1,1,2,2,4,5,5,5-Nonafluoro-4-(trifluoromethyl)-3-pentanone | 2017 | J. Chem. Eng. Data | 1 | 1 | dodecafluoro-2-methylpentan-3-one |  | C6F12O | 待定 | dodecafluoro-2-methylpentan-3-one | C6F12O |  | 待定 | RMLFHPWPTXWZNJ-UHFFFAOYSA-N | InChI=1S/C6F12O/c7-2(4(10,11)12,5(13,14)15)1(19)3(8,9)6(16,17)18 | 303.14 |  | 303.14 |  | 5000 |  | 5000 |  | Viscosity, Pa*s | Pa*s | Liquid | Vibrating wire viscometry | 0.0006463 | 1.43e-05 | TRUE | 0.0006463 | 0.6463 | 0.6463 | 0.006463 | [55 empty] | C,F,O | kept | Liquid | inchikey:RMLFHPWPTXWZNJ-UHFFFAOYSA-N | -7.3442 | ok | inchikey | RMLFHPWPTXWZNJ-UHFFFAOYSA-N | 2782408 |  |  | C(=O)(C(C(F)(F)F)(C(F)(F)F)F)C(C(F)(F)F)(F)F | C6F12O | 1,1,1,2,2,4,5,5,5-nonafluoro-4-(trifluoromethyl)pentan-3-one | RMLFHPWPTXWZNJ-UHFFFAOYSA-N | C(=O)(C(C(F)(F)F)(C(F)(F)F)F)C(C(F)(F)F)(F)F | C(=O)(C(C(F)(F)F)(C(F)(F)F)F)C(C(F)(F)F)(F)F | TRUE | TRUE | keep |  | 39 | 243.15 | 433.02 | 189.87 | C;F;O |  | FALSE | FALSE |  | 2782408 | existing_pubchem_cid | existing |  | 0 |  |  |  | not_found_in_pug_view
D:\PyProjects\extend\real data\NIST\ThermoML.v2020-09-30\10.1021\acs.jced.7b00572.xml | 10.1021/acs.jced.7b00572 | Measurement and Correlation of the Viscosity of 1,1,1,2,2,4,5,5,5-Nonafluoro-4-(trifluoromethyl)-3-pentanone | 2017 | J. Chem. Eng. Data | 1 | 1 | dodecafluoro-2-methylpentan-3-one |  | C6F12O | 待定 | dodecafluoro-2-methylpentan-3-one | C6F12O |  | 待定 | RMLFHPWPTXWZNJ-UHFFFAOYSA-N | InChI=1S/C6F12O/c7-2(4(10,11)12,5(13,14)15)1(19)3(8,9)6(16,17)18 | 303.15 |  | 303.15 |  | 100 |  | 100 |  | Viscosity, Pa*s | Pa*s | Liquid | Vibrating wire viscometry | 0.0005776 | 1.29e-05 | TRUE | 0.0005776 | 0.5776 | 0.5776 | 0.005776 | [55 empty] | C,F,O | kept | Liquid | inchikey:RMLFHPWPTXWZNJ-UHFFFAOYSA-N | -7.4566 | ok | inchikey | RMLFHPWPTXWZNJ-UHFFFAOYSA-N | 2782408 |  |  | C(=O)(C(C(F)(F)F)(C(F)(F)F)F)C(C(F)(F)F)(F)F | C6F12O | 1,1,1,2,2,4,5,5,5-nonafluoro-4-(trifluoromethyl)pentan-3-one | RMLFHPWPTXWZNJ-UHFFFAOYSA-N | C(=O)(C(C(F)(F)F)(C(F)(F)F)F)C(C(F)(F)F)(F)F | C(=O)(C(C(F)(F)F)(C(F)(F)F)F)C(C(F)(F)F)(F)F | TRUE | TRUE | keep |  | 39 | 243.15 | 433.02 | 189.87 | C;F;O |  | FALSE | FALSE |  | 2782408 | existing_pubchem_cid | existing |  | 0 |  |  |  | not_found_in_pug_view
D:\PyProjects\extend\real data\NIST\ThermoML.v2020-09-30\10.1021\acs.jced.7b00572.xml | 10.1021/acs.jced.7b00572 | Measurement and Correlation of the Viscosity of 1,1,1,2,2,4,5,5,5-Nonafluoro-4-(trifluoromethyl)-3-pentanone | 2017 | J. Chem. Eng. Data | 1 | 1 | dodecafluoro-2-methylpentan-3-one |  | C6F12O | 待定 | dodecafluoro-2-methylpentan-3-one | C6F12O |  | 待定 | RMLFHPWPTXWZNJ-UHFFFAOYSA-N | InChI=1S/C6F12O/c7-2(4(10,11)12,5(13,14)15)1(19)3(8,9)6(16,17)18 | 303.16 |  | 303.16 |  | 1000 |  | 1000 |  | Viscosity, Pa*s | Pa*s | Liquid | Vibrating wire viscometry | 0.0005906 | 1.33e-05 | TRUE | 0.0005906 | 0.5906 | 0.5906 | 0.005906 | [55 empty] | C,F,O | kept | Liquid | inchikey:RMLFHPWPTXWZNJ-UHFFFAOYSA-N | -7.4344 | ok | inchikey | RMLFHPWPTXWZNJ-UHFFFAOYSA-N | 2782408 |  |  | C(=O)(C(C(F)(F)F)(C(F)(F)F)F)C(C(F)(F)F)(F)F | C6F12O | 1,1,1,2,2,4,5,5,5-nonafluoro-4-(trifluoromethyl)pentan-3-one | RMLFHPWPTXWZNJ-UHFFFAOYSA-N | C(=O)(C(C(F)(F)F)(C(F)(F)F)F)C(C(F)(F)F)(F)F | C(=O)(C(C(F)(F)F)(C(F)(F)F)F)C(C(F)(F)F)(F)F | TRUE | TRUE | keep |  | 39 | 243.15 | 433.02 | 189.87 | C;F;O |  | FALSE | FALSE |  | 2782408 | existing_pubchem_cid | existing |  | 0 |  |  |  | not_found_in_pug_view
D:\PyProjects\extend\real data\NIST\ThermoML.v2020-09-30\10.1021\acs.jced.7b00902.xml | 10.1021/acs.jced.7b00902 | Saturated Liquid Dynamic Viscosity and Surface Tension of trans-1-Chloro-3,3,3-trifluoropropene and Dodecafluoro-2-methylpentan-3-one | 2018 | J. Chem. Eng. Data | 3 | 1 | dodecafluoro-2-methylpentan-3-one |  | C6F12O | 待定 | dodecafluoro-2-methylpentan-3-one | C6F12O |  | 待定 | RMLFHPWPTXWZNJ-UHFFFAOYSA-N | InChI=1S/C6F12O/c7-2(4(10,11)12,5(13,14)15)1(19)3(8,9)6(16,17)18 | 313.12 |  | 313.12 | [5 empty] | Viscosity, Pa*s | Pa*s | Liquid | Surface laser light scattering (SLLS) | 0.0004939 | 2.3e-05 | TRUE | 0.0004939 | 0.4939 | 0.4939 | 0.004939 | [55 empty] | C,F,O | kept | Liquid | inchikey:RMLFHPWPTXWZNJ-UHFFFAOYSA-N | -7.6132 | ok | inchikey | RMLFHPWPTXWZNJ-UHFFFAOYSA-N | 2782408 |  |  | C(=O)(C(C(F)(F)F)(C(F)(F)F)F)C(C(F)(F)F)(F)F | C6F12O | 1,1,1,2,2,4,5,5,5-nonafluoro-4-(trifluoromethyl)pentan-3-one | RMLFHPWPTXWZNJ-UHFFFAOYSA-N | C(=O)(C(C(F)(F)F)(C(F)(F)F)F)C(C(F)(F)F)(F)F | C(=O)(C(C(F)(F)F)(C(F)(F)F)F)C(C(F)(F)F)(F)F | TRUE | TRUE | keep |  | 39 | 243.15 | 433.02 | 189.87 | C;F;O |  | FALSE | FALSE |  | 2782408 | existing_pubchem_cid | existing |  | 0 |  |  |  | not_found_in_pug_view
D:\PyProjects\extend\real data\NIST\ThermoML.v2020-09-30\10.1021\acs.jced.7b00572.xml | 10.1021/acs.jced.7b00572 | Measurement and Correlation of the Viscosity of 1,1,1,2,2,4,5,5,5-Nonafluoro-4-(trifluoromethyl)-3-pentanone | 2017 | J. Chem. Eng. Data | 1 | 1 | dodecafluoro-2-methylpentan-3-one |  | C6F12O | 待定 | dodecafluoro-2-methylpentan-3-one | C6F12O |  | 待定 | RMLFHPWPTXWZNJ-UHFFFAOYSA-N | InChI=1S/C6F12O/c7-2(4(10,11)12,5(13,14)15)1(19)3(8,9)6(16,17)18 | 313.13 |  | 313.13 |  | 1000 |  | 1000 |  | Viscosity, Pa*s | Pa*s | Liquid | Vibrating wire viscometry | 0.0005123 | 1.18e-05 | TRUE | 0.0005123 | 0.5123 | 0.5123 | 0.005123 | [55 empty] | C,F,O | kept | Liquid | inchikey:RMLFHPWPTXWZNJ-UHFFFAOYSA-N | -7.5766 | ok | inchikey | RMLFHPWPTXWZNJ-UHFFFAOYSA-N | 2782408 |  |  | C(=O)(C(C(F)(F)F)(C(F)(F)F)F)C(C(F)(F)F)(F)F | C6F12O | 1,1,1,2,2,4,5,5,5-nonafluoro-4-(trifluoromethyl)pentan-3-one | RMLFHPWPTXWZNJ-UHFFFAOYSA-N | C(=O)(C(C(F)(F)F)(C(F)(F)F)F)C(C(F)(F)F)(F)F | C(=O)(C(C(F)(F)F)(C(F)(F)F)F)C(C(F)(F)F)(F)F | TRUE | TRUE | keep |  | 39 | 243.15 | 433.02 | 189.87 | C;F;O |  | FALSE | FALSE |  | 2782408 | existing_pubchem_cid | existing |  | 0 |  |  |  | not_found_in_pug_view
D:\PyProjects\extend\real data\NIST\ThermoML.v2020-09-30\10.1021\acs.jced.7b00572.xml | 10.1021/acs.jced.7b00572 | Measurement and Correlation of the Viscosity of 1,1,1,2,2,4,5,5,5-Nonafluoro-4-(trifluoromethyl)-3-pentanone | 2017 | J. Chem. Eng. Data | 1 | 1 | dodecafluoro-2-methylpentan-3-one |  | C6F12O | 待定 | dodecafluoro-2-methylpentan-3-one | C6F12O |  | 待定 | RMLFHPWPTXWZNJ-UHFFFAOYSA-N | InChI=1S/C6F12O/c7-2(4(10,11)12,5(13,14)15)1(19)3(8,9)6(16,17)18 | 313.14 |  | 313.14 |  | 5000 |  | 5000 |  | Viscosity, Pa*s | Pa*s | Liquid | Vibrating wire viscometry | 0.0005621 | 1.26e-05 | TRUE | 0.0005621 | 0.5621 | 0.5621 | 0.005621 | [55 empty] | C,F,O | kept | Liquid | inchikey:RMLFHPWPTXWZNJ-UHFFFAOYSA-N | -7.4838 | ok | inchikey | RMLFHPWPTXWZNJ-UHFFFAOYSA-N | 2782408 |  |  | C(=O)(C(C(F)(F)F)(C(F)(F)F)F)C(C(F)(F)F)(F)F | C6F12O | 1,1,1,2,2,4,5,5,5-nonafluoro-4-(trifluoromethyl)pentan-3-one | RMLFHPWPTXWZNJ-UHFFFAOYSA-N | C(=O)(C(C(F)(F)F)(C(F)(F)F)F)C(C(F)(F)F)(F)F | C(=O)(C(C(F)(F)F)(C(F)(F)F)F)C(C(F)(F)F)(F)F | TRUE | TRUE | keep |  | 39 | 243.15 | 433.02 | 189.87 | C;F;O |  | FALSE | FALSE |  | 2782408 | existing_pubchem_cid | existing |  | 0 |  |  |  | not_found_in_pug_view
D:\PyProjects\extend\real data\NIST\ThermoML.v2020-09-30\10.1021\acs.jced.7b00572.xml | 10.1021/acs.jced.7b00572 | Measurement and Correlation of the Viscosity of 1,1,1,2,2,4,5,5,5-Nonafluoro-4-(trifluoromethyl)-3-pentanone | 2017 | J. Chem. Eng. Data | 1 | 1 | dodecafluoro-2-methylpentan-3-one |  | C6F12O | 待定 | dodecafluoro-2-methylpentan-3-one | C6F12O |  | 待定 | RMLFHPWPTXWZNJ-UHFFFAOYSA-N | InChI=1S/C6F12O/c7-2(4(10,11)12,5(13,14)15)1(19)3(8,9)6(16,17)18 | 313.15 |  | 313.15 |  | 100 |  | 100 |  | Viscosity, Pa*s | Pa*s | Liquid | Vibrating wire viscometry | 0.0005006 | 1.14e-05 | TRUE | 0.0005006 | 0.5006 | 0.5006 | 0.005006 | [55 empty] | C,F,O | kept | Liquid | inchikey:RMLFHPWPTXWZNJ-UHFFFAOYSA-N | -7.5997 | ok | inchikey | RMLFHPWPTXWZNJ-UHFFFAOYSA-N | 2782408 |  |  | C(=O)(C(C(F)(F)F)(C(F)(F)F)F)C(C(F)(F)F)(F)F | C6F12O | 1,1,1,2,2,4,5,5,5-nonafluoro-4-(trifluoromethyl)pentan-3-one | RMLFHPWPTXWZNJ-UHFFFAOYSA-N | C(=O)(C(C(F)(F)F)(C(F)(F)F)F)C(C(F)(F)F)(F)F | C(=O)(C(C(F)(F)F)(C(F)(F)F)F)C(C(F)(F)F)(F)F | TRUE | TRUE | keep |  | 39 | 243.15 | 433.02 | 189.87 | C;F;O |  | FALSE | FALSE |  | 2782408 | existing_pubchem_cid | existing |  | 0 |  |  |  | not_found_in_pug_view
D:\PyProjects\extend\real data\NIST\ThermoML.v2020-09-30\10.1021\acs.jced.7b00902.xml | 10.1021/acs.jced.7b00902 | Saturated Liquid Dynamic Viscosity and Surface Tension of trans-1-Chloro-3,3,3-trifluoropropene and Dodecafluoro-2-methylpentan-3-one | 2018 | J. Chem. Eng. Data | 3 | 1 | dodecafluoro-2-methylpentan-3-one |  | C6F12O | 待定 | dodecafluoro-2-methylpentan-3-one | C6F12O |  | 待定 | RMLFHPWPTXWZNJ-UHFFFAOYSA-N | InChI=1S/C6F12O/c7-2(4(10,11)12,5(13,14)15)1(19)3(8,9)6(16,17)18 | 313.18 |  | 313.18 | [5 empty] | Viscosity, Pa*s | Pa*s | Liquid | Surface laser light scattering (SLLS) | 0.0005033 | 2.33e-05 | TRUE | 0.0005033 | 0.5033 | 0.5033 | 0.005033 | [55 empty] | C,F,O | kept | Liquid | inchikey:RMLFHPWPTXWZNJ-UHFFFAOYSA-N | -7.5943 | ok | inchikey | RMLFHPWPTXWZNJ-UHFFFAOYSA-N | 2782408 |  |  | C(=O)(C(C(F)(F)F)(C(F)(F)F)F)C(C(F)(F)F)(F)F | C6F12O | 1,1,1,2,2,4,5,5,5-nonafluoro-4-(trifluoromethyl)pentan-3-one | RMLFHPWPTXWZNJ-UHFFFAOYSA-N | C(=O)(C(C(F)(F)F)(C(F)(F)F)F)C(C(F)(F)F)(F)F | C(=O)(C(C(F)(F)F)(C(F)(F)F)F)C(C(F)(F)F)(F)F | TRUE | TRUE | keep |  | 39 | 243.15 | 433.02 | 189.87 | C;F;O |  | FALSE | FALSE |  | 2782408 | existing_pubchem_cid | existing |  | 0 |  |  |  | not_found_in_pug_view
D:\PyProjects\extend\real data\NIST\ThermoML.v2020-09-30\10.1021\acs.jced.7b00902.xml | 10.1021/acs.jced.7b00902 | Saturated Liquid Dynamic Viscosity and Surface Tension of trans-1-Chloro-3,3,3-trifluoropropene and Dodecafluoro-2-methylpentan-3-one | 2018 | J. Chem. Eng. Data | 3 | 1 | dodecafluoro-2-methylpentan-3-one |  | C6F12O | 待定 | dodecafluoro-2-methylpentan-3-one | C6F12O |  | 待定 | RMLFHPWPTXWZNJ-UHFFFAOYSA-N | InChI=1S/C6F12O/c7-2(4(10,11)12,5(13,14)15)1(19)3(8,9)6(16,17)18 | 323.15 |  | 323.15 | [5 empty] | Viscosity, Pa*s | Pa*s | Liquid | Surface laser light scattering (SLLS) | 0.0004357 | 2.09e-05 | TRUE | 0.0004357 | 0.4357 | 0.4357 | 0.004357 | [55 empty] | C,F,O | kept | Liquid | inchikey:RMLFHPWPTXWZNJ-UHFFFAOYSA-N | -7.7386 | ok | inchikey | RMLFHPWPTXWZNJ-UHFFFAOYSA-N | 2782408 |  |  | C(=O)(C(C(F)(F)F)(C(F)(F)F)F)C(C(F)(F)F)(F)F | C6F12O | 1,1,1,2,2,4,5,5,5-nonafluoro-4-(trifluoromethyl)pentan-3-one | RMLFHPWPTXWZNJ-UHFFFAOYSA-N | C(=O)(C(C(F)(F)F)(C(F)(F)F)F)C(C(F)(F)F)(F)F | C(=O)(C(C(F)(F)F)(C(F)(F)F)F)C(C(F)(F)F)(F)F | TRUE | TRUE | keep |  | 39 | 243.15 | 433.02 | 189.87 | C;F;O |  | FALSE | FALSE |  | 2782408 | existing_pubchem_cid | existing |  | 0 |  |  |  | not_found_in_pug_view
D:\PyProjects\extend\real data\NIST\ThermoML.v2020-09-30\10.1021\acs.jced.7b00572.xml | 10.1021/acs.jced.7b00572 | Measurement and Correlation of the Viscosity of 1,1,1,2,2,4,5,5,5-Nonafluoro-4-(trifluoromethyl)-3-pentanone | 2017 | J. Chem. Eng. Data | 1 | 1 | dodecafluoro-2-methylpentan-3-one |  | C6F12O | 待定 | dodecafluoro-2-methylpentan-3-one | C6F12O |  | 待定 | RMLFHPWPTXWZNJ-UHFFFAOYSA-N | InChI=1S/C6F12O/c7-2(4(10,11)12,5(13,14)15)1(19)3(8,9)6(16,17)18 | 323.16 |  | 323.16 |  | 1000 |  | 1000 |  | Viscosity, Pa*s | Pa*s | Liquid | Vibrating wire viscometry | 0.0004465 | 1.04e-05 | TRUE | 0.0004465 | 0.4465 | 0.4465 | 0.004465 | [55 empty] | C,F,O | kept | Liquid | inchikey:RMLFHPWPTXWZNJ-UHFFFAOYSA-N | -7.7141 | ok | inchikey | RMLFHPWPTXWZNJ-UHFFFAOYSA-N | 2782408 |  |  | C(=O)(C(C(F)(F)F)(C(F)(F)F)F)C(C(F)(F)F)(F)F | C6F12O | 1,1,1,2,2,4,5,5,5-nonafluoro-4-(trifluoromethyl)pentan-3-one | RMLFHPWPTXWZNJ-UHFFFAOYSA-N | C(=O)(C(C(F)(F)F)(C(F)(F)F)F)C(C(F)(F)F)(F)F | C(=O)(C(C(F)(F)F)(C(F)(F)F)F)C(C(F)(F)F)(F)F | TRUE | TRUE | keep |  | 39 | 243.15 | 433.02 | 189.87 | C;F;O |  | FALSE | FALSE |  | 2782408 | existing_pubchem_cid | existing |  | 0 |  |  |  | not_found_in_pug_view
D:\PyProjects\extend\real data\NIST\ThermoML.v2020-09-30\10.1021\acs.jced.7b00572.xml | 10.1021/acs.jced.7b00572 | Measurement and Correlation of the Viscosity of 1,1,1,2,2,4,5,5,5-Nonafluoro-4-(trifluoromethyl)-3-pentanone | 2017 | J. Chem. Eng. Data | 1 | 1 | dodecafluoro-2-methylpentan-3-one |  | C6F12O | 待定 | dodecafluoro-2-methylpentan-3-one | C6F12O |  | 待定 | RMLFHPWPTXWZNJ-UHFFFAOYSA-N | InChI=1S/C6F12O/c7-2(4(10,11)12,5(13,14)15)1(19)3(8,9)6(16,17)18 | 323.17 |  | 323.17 |  | 5000 |  | 5000 |  | Viscosity, Pa*s | Pa*s | Liquid | Vibrating wire viscometry | 0.0004933 | 1.13e-05 | TRUE | 0.0004933 | 0.4933 | 0.4933 | 0.004933 | [55 empty] | C,F,O | kept | Liquid | inchikey:RMLFHPWPTXWZNJ-UHFFFAOYSA-N | -7.6144 | ok | inchikey | RMLFHPWPTXWZNJ-UHFFFAOYSA-N | 2782408 |  |  | C(=O)(C(C(F)(F)F)(C(F)(F)F)F)C(C(F)(F)F)(F)F | C6F12O | 1,1,1,2,2,4,5,5,5-nonafluoro-4-(trifluoromethyl)pentan-3-one | RMLFHPWPTXWZNJ-UHFFFAOYSA-N | C(=O)(C(C(F)(F)F)(C(F)(F)F)F)C(C(F)(F)F)(F)F | C(=O)(C(C(F)(F)F)(C(F)(F)F)F)C(C(F)(F)F)(F)F | TRUE | TRUE | keep |  | 39 | 243.15 | 433.02 | 189.87 | C;F;O |  | FALSE | FALSE |  | 2782408 | existing_pubchem_cid | existing |  | 0 |  |  |  | not_found_in_pug_view
D:\PyProjects\extend\real data\NIST\ThermoML.v2020-09-30\10.1021\acs.jced.7b00902.xml | 10.1021/acs.jced.7b00902 | Saturated Liquid Dynamic Viscosity and Surface Tension of trans-1-Chloro-3,3,3-trifluoropropene and Dodecafluoro-2-methylpentan-3-one | 2018 | J. Chem. Eng. Data | 3 | 1 | dodecafluoro-2-methylpentan-3-one |  | C6F12O | 待定 | dodecafluoro-2-methylpentan-3-one | C6F12O |  | 待定 | RMLFHPWPTXWZNJ-UHFFFAOYSA-N | InChI=1S/C6F12O/c7-2(4(10,11)12,5(13,14)15)1(19)3(8,9)6(16,17)18 | 333.12 |  | 333.12 | [5 empty] | Viscosity, Pa*s | Pa*s | Liquid | Surface laser light scattering (SLLS) | 0.0003776 | 1.89e-05 | TRUE | 0.0003776 | 0.3776 | 0.3776 | 0.003776 | [55 empty] | C,F,O | kept | Liquid | inchikey:RMLFHPWPTXWZNJ-UHFFFAOYSA-N | -7.8817 | ok | inchikey | RMLFHPWPTXWZNJ-UHFFFAOYSA-N | 2782408 |  |  | C(=O)(C(C(F)(F)F)(C(F)(F)F)F)C(C(F)(F)F)(F)F | C6F12O | 1,1,1,2,2,4,5,5,5-nonafluoro-4-(trifluoromethyl)pentan-3-one | RMLFHPWPTXWZNJ-UHFFFAOYSA-N | C(=O)(C(C(F)(F)F)(C(F)(F)F)F)C(C(F)(F)F)(F)F | C(=O)(C(C(F)(F)F)(C(F)(F)F)F)C(C(F)(F)F)(F)F | TRUE | TRUE | keep |  | 39 | 243.15 | 433.02 | 189.87 | C;F;O |  | FALSE | FALSE |  | 2782408 | existing_pubchem_cid | existing |  | 0 |  |  |  | not_found_in_pug_view
D:\PyProjects\extend\real data\NIST\ThermoML.v2020-09-30\10.1021\acs.jced.7b00572.xml | 10.1021/acs.jced.7b00572 | Measurement and Correlation of the Viscosity of 1,1,1,2,2,4,5,5,5-Nonafluoro-4-(trifluoromethyl)-3-pentanone | 2017 | J. Chem. Eng. Data | 1 | 1 | dodecafluoro-2-methylpentan-3-one |  | C6F12O | 待定 | dodecafluoro-2-methylpentan-3-one | C6F12O |  | 待定 | RMLFHPWPTXWZNJ-UHFFFAOYSA-N | InChI=1S/C6F12O/c7-2(4(10,11)12,5(13,14)15)1(19)3(8,9)6(16,17)18 | 333.16 |  | 333.16 |  | 1000 |  | 1000 |  | Viscosity, Pa*s | Pa*s | Liquid | Vibrating wire viscometry | 0.0003918 | 9.3e-06 | TRUE | 0.0003918 | 0.3918 | 0.3918 | 0.003918 | [55 empty] | C,F,O | kept | Liquid | inchikey:RMLFHPWPTXWZNJ-UHFFFAOYSA-N | -7.8448 | ok | inchikey | RMLFHPWPTXWZNJ-UHFFFAOYSA-N | 2782408 |  |  | C(=O)(C(C(F)(F)F)(C(F)(F)F)F)C(C(F)(F)F)(F)F | C6F12O | 1,1,1,2,2,4,5,5,5-nonafluoro-4-(trifluoromethyl)pentan-3-one | RMLFHPWPTXWZNJ-UHFFFAOYSA-N | C(=O)(C(C(F)(F)F)(C(F)(F)F)F)C(C(F)(F)F)(F)F | C(=O)(C(C(F)(F)F)(C(F)(F)F)F)C(C(F)(F)F)(F)F | TRUE | TRUE | keep |  | 39 | 243.15 | 433.02 | 189.87 | C;F;O |  | FALSE | FALSE |  | 2782408 | existing_pubchem_cid | existing |  | 0 |  |  |  | not_found_in_pug_view
D:\PyProjects\extend\real data\NIST\ThermoML.v2020-09-30\10.1021\acs.jced.7b00572.xml | 10.1021/acs.jced.7b00572 | Measurement and Correlation of the Viscosity of 1,1,1,2,2,4,5,5,5-Nonafluoro-4-(trifluoromethyl)-3-pentanone | 2017 | J. Chem. Eng. Data | 1 | 1 | dodecafluoro-2-methylpentan-3-one |  | C6F12O | 待定 | dodecafluoro-2-methylpentan-3-one | C6F12O |  | 待定 | RMLFHPWPTXWZNJ-UHFFFAOYSA-N | InChI=1S/C6F12O/c7-2(4(10,11)12,5(13,14)15)1(19)3(8,9)6(16,17)18 | 343.15 |  | 343.15 |  | 5000 |  | 5000 |  | Viscosity, Pa*s | Pa*s | Liquid | Vibrating wire viscometry | 0.0003849 | 9.2e-06 | TRUE | 0.0003849 | 0.3849 | 0.3849 | 0.003849 | [55 empty] | C,F,O | kept | Liquid | inchikey:RMLFHPWPTXWZNJ-UHFFFAOYSA-N | -7.8625 | ok | inchikey | RMLFHPWPTXWZNJ-UHFFFAOYSA-N | 2782408 |  |  | C(=O)(C(C(F)(F)F)(C(F)(F)F)F)C(C(F)(F)F)(F)F | C6F12O | 1,1,1,2,2,4,5,5,5-nonafluoro-4-(trifluoromethyl)pentan-3-one | RMLFHPWPTXWZNJ-UHFFFAOYSA-N | C(=O)(C(C(F)(F)F)(C(F)(F)F)F)C(C(F)(F)F)(F)F | C(=O)(C(C(F)(F)F)(C(F)(F)F)F)C(C(F)(F)F)(F)F | TRUE | TRUE | keep |  | 39 | 243.15 | 433.02 | 189.87 | C;F;O |  | FALSE | FALSE |  | 2782408 | existing_pubchem_cid | existing |  | 0 |  |  |  | not_found_in_pug_view
D:\PyProjects\extend\real data\NIST\ThermoML.v2020-09-30\10.1021\acs.jced.7b00572.xml | 10.1021/acs.jced.7b00572 | Measurement and Correlation of the Viscosity of 1,1,1,2,2,4,5,5,5-Nonafluoro-4-(trifluoromethyl)-3-pentanone | 2017 | J. Chem. Eng. Data | 1 | 1 | dodecafluoro-2-methylpentan-3-one |  | C6F12O | 待定 | dodecafluoro-2-methylpentan-3-one | C6F12O |  | 待定 | RMLFHPWPTXWZNJ-UHFFFAOYSA-N | InChI=1S/C6F12O/c7-2(4(10,11)12,5(13,14)15)1(19)3(8,9)6(16,17)18 | 343.16 |  | 343.16 |  | 1000 |  | 1000 |  | Viscosity, Pa*s | Pa*s | Liquid | Vibrating wire viscometry | 0.000342 | 8.4e-06 | TRUE | 0.000342 | 0.342 | 0.342 | 0.00342 | [55 empty] | C,F,O | kept | Liquid | inchikey:RMLFHPWPTXWZNJ-UHFFFAOYSA-N | -7.9807 | ok | inchikey | RMLFHPWPTXWZNJ-UHFFFAOYSA-N | 2782408 |  |  | C(=O)(C(C(F)(F)F)(C(F)(F)F)F)C(C(F)(F)F)(F)F | C6F12O | 1,1,1,2,2,4,5,5,5-nonafluoro-4-(trifluoromethyl)pentan-3-one | RMLFHPWPTXWZNJ-UHFFFAOYSA-N | C(=O)(C(C(F)(F)F)(C(F)(F)F)F)C(C(F)(F)F)(F)F | C(=O)(C(C(F)(F)F)(C(F)(F)F)F)C(C(F)(F)F)(F)F | TRUE | TRUE | keep |  | 39 | 243.15 | 433.02 | 189.87 | C;F;O |  | FALSE | FALSE |  | 2782408 | existing_pubchem_cid | existing |  | 0 |  |  |  | not_found_in_pug_view
D:\PyProjects\extend\real data\NIST\ThermoML.v2020-09-30\10.1021\acs.jced.7b00572.xml | 10.1021/acs.jced.7b00572 | Measurement and Correlation of the Viscosity of 1,1,1,2,2,4,5,5,5-Nonafluoro-4-(trifluoromethyl)-3-pentanone | 2017 | J. Chem. Eng. Data | 1 | 1 | dodecafluoro-2-methylpentan-3-one |  | C6F12O | 待定 | dodecafluoro-2-methylpentan-3-one | C6F12O |  | 待定 | RMLFHPWPTXWZNJ-UHFFFAOYSA-N | InChI=1S/C6F12O/c7-2(4(10,11)12,5(13,14)15)1(19)3(8,9)6(16,17)18 | 353.15 |  | 353.15 |  | 1000 |  | 1000 |  | Viscosity, Pa*s | Pa*s | Liquid | Vibrating wire viscometry | 0.0003011 | 7.7e-06 | TRUE | 0.0003011 | 0.3011 | 0.3011 | 0.003011 | [55 empty] | C,F,O | kept | Liquid | inchikey:RMLFHPWPTXWZNJ-UHFFFAOYSA-N | -8.1081 | ok | inchikey | RMLFHPWPTXWZNJ-UHFFFAOYSA-N | 2782408 |  |  | C(=O)(C(C(F)(F)F)(C(F)(F)F)F)C(C(F)(F)F)(F)F | C6F12O | 1,1,1,2,2,4,5,5,5-nonafluoro-4-(trifluoromethyl)pentan-3-one | RMLFHPWPTXWZNJ-UHFFFAOYSA-N | C(=O)(C(C(F)(F)F)(C(F)(F)F)F)C(C(F)(F)F)(F)F | C(=O)(C(C(F)(F)F)(C(F)(F)F)F)C(C(F)(F)F)(F)F | TRUE | TRUE | keep |  | 39 | 243.15 | 433.02 | 189.87 | C;F;O |  | FALSE | FALSE |  | 2782408 | existing_pubchem_cid | existing |  | 0 |  |  |  | not_found_in_pug_view
D:\PyProjects\extend\real data\NIST\ThermoML.v2020-09-30\10.1021\acs.jced.7b00572.xml | 10.1021/acs.jced.7b00572 | Measurement and Correlation of the Viscosity of 1,1,1,2,2,4,5,5,5-Nonafluoro-4-(trifluoromethyl)-3-pentanone | 2017 | J. Chem. Eng. Data | 1 | 1 | dodecafluoro-2-methylpentan-3-one |  | C6F12O | 待定 | dodecafluoro-2-methylpentan-3-one | C6F12O |  | 待定 | RMLFHPWPTXWZNJ-UHFFFAOYSA-N | InChI=1S/C6F12O/c7-2(4(10,11)12,5(13,14)15)1(19)3(8,9)6(16,17)18 | 353.16 |  | 353.16 |  | 5000 |  | 5000 |  | Viscosity, Pa*s | Pa*s | Liquid | Vibrating wire viscometry | 0.0003426 | 8.4e-06 | TRUE | 0.0003426 | 0.3426 | 0.3426 | 0.003426 | [55 empty] | C,F,O | kept | Liquid | inchikey:RMLFHPWPTXWZNJ-UHFFFAOYSA-N | -7.9789 | ok | inchikey | RMLFHPWPTXWZNJ-UHFFFAOYSA-N | 2782408 |  |  | C(=O)(C(C(F)(F)F)(C(F)(F)F)F)C(C(F)(F)F)(F)F | C6F12O | 1,1,1,2,2,4,5,5,5-nonafluoro-4-(trifluoromethyl)pentan-3-one | RMLFHPWPTXWZNJ-UHFFFAOYSA-N | C(=O)(C(C(F)(F)F)(C(F)(F)F)F)C(C(F)(F)F)(F)F | C(=O)(C(C(F)(F)F)(C(F)(F)F)F)C(C(F)(F)F)(F)F | TRUE | TRUE | keep |  | 39 | 243.15 | 433.02 | 189.87 | C;F;O |  | FALSE | FALSE |  | 2782408 | existing_pubchem_cid | existing |  | 0 |  |  |  | not_found_in_pug_view
D:\PyProjects\extend\real data\NIST\ThermoML.v2020-09-30\10.1021\acs.jced.7b00902.xml | 10.1021/acs.jced.7b00902 | Saturated Liquid Dynamic Viscosity and Surface Tension of trans-1-Chloro-3,3,3-trifluoropropene and Dodecafluoro-2-methylpentan-3-one | 2018 | J. Chem. Eng. Data | 3 | 1 | dodecafluoro-2-methylpentan-3-one |  | C6F12O | 待定 | dodecafluoro-2-methylpentan-3-one | C6F12O |  | 待定 | RMLFHPWPTXWZNJ-UHFFFAOYSA-N | InChI=1S/C6F12O/c7-2(4(10,11)12,5(13,14)15)1(19)3(8,9)6(16,17)18 | 363.14 |  | 363.14 | [5 empty] | Viscosity, Pa*s | Pa*s | Liquid | Surface laser light scattering (SLLS) | 0.0002569 | 1.47e-05 | TRUE | 0.0002569 | 0.2569 | 0.2569 | 0.002569 | [55 empty] | C,F,O | kept | Liquid | inchikey:RMLFHPWPTXWZNJ-UHFFFAOYSA-N | -8.2668 | ok | inchikey | RMLFHPWPTXWZNJ-UHFFFAOYSA-N | 2782408 |  |  | C(=O)(C(C(F)(F)F)(C(F)(F)F)F)C(C(F)(F)F)(F)F | C6F12O | 1,1,1,2,2,4,5,5,5-nonafluoro-4-(trifluoromethyl)pentan-3-one | RMLFHPWPTXWZNJ-UHFFFAOYSA-N | C(=O)(C(C(F)(F)F)(C(F)(F)F)F)C(C(F)(F)F)(F)F | C(=O)(C(C(F)(F)F)(C(F)(F)F)F)C(C(F)(F)F)(F)F | TRUE | TRUE | keep |  | 39 | 243.15 | 433.02 | 189.87 | C;F;O |  | FALSE | FALSE |  | 2782408 | existing_pubchem_cid | existing |  | 0 |  |  |  | not_found_in_pug_view
D:\PyProjects\extend\real data\NIST\ThermoML.v2020-09-30\10.1021\acs.jced.7b00572.xml | 10.1021/acs.jced.7b00572 | Measurement and Correlation of the Viscosity of 1,1,1,2,2,4,5,5,5-Nonafluoro-4-(trifluoromethyl)-3-pentanone | 2017 | J. Chem. Eng. Data | 1 | 1 | dodecafluoro-2-methylpentan-3-one |  | C6F12O | 待定 | dodecafluoro-2-methylpentan-3-one | C6F12O |  | 待定 | RMLFHPWPTXWZNJ-UHFFFAOYSA-N | InChI=1S/C6F12O/c7-2(4(10,11)12,5(13,14)15)1(19)3(8,9)6(16,17)18 | 363.15 |  | 363.15 |  | 5000 |  | 5000 |  | Viscosity, Pa*s | Pa*s | Liquid | Vibrating wire viscometry | 0.0003044 | 7.7e-06 | TRUE | 0.0003044 | 0.3044 | 0.3044 | 0.003044 | [55 empty] | C,F,O | kept | Liquid | inchikey:RMLFHPWPTXWZNJ-UHFFFAOYSA-N | -8.0972 | ok | inchikey | RMLFHPWPTXWZNJ-UHFFFAOYSA-N | 2782408 |  |  | C(=O)(C(C(F)(F)F)(C(F)(F)F)F)C(C(F)(F)F)(F)F | C6F12O | 1,1,1,2,2,4,5,5,5-nonafluoro-4-(trifluoromethyl)pentan-3-one | RMLFHPWPTXWZNJ-UHFFFAOYSA-N | C(=O)(C(C(F)(F)F)(C(F)(F)F)F)C(C(F)(F)F)(F)F | C(=O)(C(C(F)(F)F)(C(F)(F)F)F)C(C(F)(F)F)(F)F | TRUE | TRUE | keep |  | 39 | 243.15 | 433.02 | 189.87 | C;F;O |  | FALSE | FALSE |  | 2782408 | existing_pubchem_cid | existing |  | 0 |  |  |  | not_found_in_pug_view
D:\PyProjects\extend\real data\NIST\ThermoML.v2020-09-30\10.1021\acs.jced.7b00902.xml | 10.1021/acs.jced.7b00902 | Saturated Liquid Dynamic Viscosity and Surface Tension of trans-1-Chloro-3,3,3-trifluoropropene and Dodecafluoro-2-methylpentan-3-one | 2018 | J. Chem. Eng. Data | 3 | 1 | dodecafluoro-2-methylpentan-3-one |  | C6F12O | 待定 | dodecafluoro-2-methylpentan-3-one | C6F12O |  | 待定 | RMLFHPWPTXWZNJ-UHFFFAOYSA-N | InChI=1S/C6F12O/c7-2(4(10,11)12,5(13,14)15)1(19)3(8,9)6(16,17)18 | 373.14 |  | 373.14 | [5 empty] | Viscosity, Pa*s | Pa*s | Liquid | Surface laser light scattering (SLLS) | 0.000228 | 1.37e-05 | TRUE | 0.000228 | 0.228 | 0.228 | 0.00228 | [55 empty] | C,F,O | kept | Liquid | inchikey:RMLFHPWPTXWZNJ-UHFFFAOYSA-N | -8.3862 | ok | inchikey | RMLFHPWPTXWZNJ-UHFFFAOYSA-N | 2782408 |  |  | C(=O)(C(C(F)(F)F)(C(F)(F)F)F)C(C(F)(F)F)(F)F | C6F12O | 1,1,1,2,2,4,5,5,5-nonafluoro-4-(trifluoromethyl)pentan-3-one | RMLFHPWPTXWZNJ-UHFFFAOYSA-N | C(=O)(C(C(F)(F)F)(C(F)(F)F)F)C(C(F)(F)F)(F)F | C(=O)(C(C(F)(F)F)(C(F)(F)F)F)C(C(F)(F)F)(F)F | TRUE | TRUE | keep |  | 39 | 243.15 | 433.02 | 189.87 | C;F;O |  | FALSE | FALSE |  | 2782408 | existing_pubchem_cid | existing |  | 0 |  |  |  | not_found_in_pug_view
D:\PyProjects\extend\real data\NIST\ThermoML.v2020-09-30\10.1021\acs.jced.7b00572.xml | 10.1021/acs.jced.7b00572 | Measurement and Correlation of the Viscosity of 1,1,1,2,2,4,5,5,5-Nonafluoro-4-(trifluoromethyl)-3-pentanone | 2017 | J. Chem. Eng. Data | 1 | 1 | dodecafluoro-2-methylpentan-3-one |  | C6F12O | 待定 | dodecafluoro-2-methylpentan-3-one | C6F12O |  | 待定 | RMLFHPWPTXWZNJ-UHFFFAOYSA-N | InChI=1S/C6F12O/c7-2(4(10,11)12,5(13,14)15)1(19)3(8,9)6(16,17)18 | 373.15 |  | 373.15 |  | 5000 |  | 5000 |  | Viscosity, Pa*s | Pa*s | Liquid | Vibrating wire viscometry | 0.0002711 | 7.1e-06 | TRUE | 0.0002711 | 0.2711 | 0.2711 | 0.002711 | [55 empty] | C,F,O | kept | Liquid | inchikey:RMLFHPWPTXWZNJ-UHFFFAOYSA-N | -8.213 | ok | inchikey | RMLFHPWPTXWZNJ-UHFFFAOYSA-N | 2782408 |  |  | C(=O)(C(C(F)(F)F)(C(F)(F)F)F)C(C(F)(F)F)(F)F | C6F12O | 1,1,1,2,2,4,5,5,5-nonafluoro-4-(trifluoromethyl)pentan-3-one | RMLFHPWPTXWZNJ-UHFFFAOYSA-N | C(=O)(C(C(F)(F)F)(C(F)(F)F)F)C(C(F)(F)F)(F)F | C(=O)(C(C(F)(F)F)(C(F)(F)F)F)C(C(F)(F)F)(F)F | TRUE | TRUE | keep |  | 39 | 243.15 | 433.02 | 189.87 | C;F;O |  | FALSE | FALSE |  | 2782408 | existing_pubchem_cid | existing |  | 0 |  |  |  | not_found_in_pug_view
D:\PyProjects\extend\real data\NIST\ThermoML.v2020-09-30\10.1021\acs.jced.7b00902.xml | 10.1021/acs.jced.7b00902 | Saturated Liquid Dynamic Viscosity and Surface Tension of trans-1-Chloro-3,3,3-trifluoropropene and Dodecafluoro-2-methylpentan-3-one | 2018 | J. Chem. Eng. Data | 3 | 1 | dodecafluoro-2-methylpentan-3-one |  | C6F12O | 待定 | dodecafluoro-2-methylpentan-3-one | C6F12O |  | 待定 | RMLFHPWPTXWZNJ-UHFFFAOYSA-N | InChI=1S/C6F12O/c7-2(4(10,11)12,5(13,14)15)1(19)3(8,9)6(16,17)18 | 383.13 |  | 383.13 | [5 empty] | Viscosity, Pa*s | Pa*s | Liquid | Surface laser light scattering (SLLS) | 0.0001998 | 1.28e-05 | TRUE | 0.0001998 | 0.1998 | 0.1998 | 0.001998 | [55 empty] | C,F,O | kept | Liquid | inchikey:RMLFHPWPTXWZNJ-UHFFFAOYSA-N | -8.5182 | ok | inchikey | RMLFHPWPTXWZNJ-UHFFFAOYSA-N | 2782408 |  |  | C(=O)(C(C(F)(F)F)(C(F)(F)F)F)C(C(F)(F)F)(F)F | C6F12O | 1,1,1,2,2,4,5,5,5-nonafluoro-4-(trifluoromethyl)pentan-3-one | RMLFHPWPTXWZNJ-UHFFFAOYSA-N | C(=O)(C(C(F)(F)F)(C(F)(F)F)F)C(C(F)(F)F)(F)F | C(=O)(C(C(F)(F)F)(C(F)(F)F)F)C(C(F)(F)F)(F)F | TRUE | TRUE | keep |  | 39 | 243.15 | 433.02 | 189.87 | C;F;O |  | FALSE | FALSE |  | 2782408 | existing_pubchem_cid | existing |  | 0 |  |  |  | not_found_in_pug_view
D:\PyProjects\extend\real data\NIST\ThermoML.v2020-09-30\10.1021\acs.jced.7b00902.xml | 10.1021/acs.jced.7b00902 | Saturated Liquid Dynamic Viscosity and Surface Tension of trans-1-Chloro-3,3,3-trifluoropropene and Dodecafluoro-2-methylpentan-3-one | 2018 | J. Chem. Eng. Data | 3 | 1 | dodecafluoro-2-methylpentan-3-one |  | C6F12O | 待定 | dodecafluoro-2-methylpentan-3-one | C6F12O |  | 待定 | RMLFHPWPTXWZNJ-UHFFFAOYSA-N | InChI=1S/C6F12O/c7-2(4(10,11)12,5(13,14)15)1(19)3(8,9)6(16,17)18 | 393.15 |  | 393.15 | [5 empty] | Viscosity, Pa*s | Pa*s | Liquid | Surface laser light scattering (SLLS) | 0.0001719 | 1.19e-05 | TRUE | 0.0001719 | 0.1719 | 0.1719 | 0.001719 | [55 empty] | C,F,O | kept | Liquid | inchikey:RMLFHPWPTXWZNJ-UHFFFAOYSA-N | -8.6686 | ok | inchikey | RMLFHPWPTXWZNJ-UHFFFAOYSA-N | 2782408 |  |  | C(=O)(C(C(F)(F)F)(C(F)(F)F)F)C(C(F)(F)F)(F)F | C6F12O | 1,1,1,2,2,4,5,5,5-nonafluoro-4-(trifluoromethyl)pentan-3-one | RMLFHPWPTXWZNJ-UHFFFAOYSA-N | C(=O)(C(C(F)(F)F)(C(F)(F)F)F)C(C(F)(F)F)(F)F | C(=O)(C(C(F)(F)F)(C(F)(F)F)F)C(C(F)(F)F)(F)F | TRUE | TRUE | keep |  | 39 | 243.15 | 433.02 | 189.87 | C;F;O |  | FALSE | FALSE |  | 2782408 | existing_pubchem_cid | existing |  | 0 |  |  |  | not_found_in_pug_view
D:\PyProjects\extend\real data\NIST\ThermoML.v2020-09-30\10.1021\acs.jced.7b00902.xml | 10.1021/acs.jced.7b00902 | Saturated Liquid Dynamic Viscosity and Surface Tension of trans-1-Chloro-3,3,3-trifluoropropene and Dodecafluoro-2-methylpentan-3-one | 2018 | J. Chem. Eng. Data | 3 | 1 | dodecafluoro-2-methylpentan-3-one |  | C6F12O | 待定 | dodecafluoro-2-methylpentan-3-one | C6F12O |  | 待定 | RMLFHPWPTXWZNJ-UHFFFAOYSA-N | InChI=1S/C6F12O/c7-2(4(10,11)12,5(13,14)15)1(19)3(8,9)6(16,17)18 | 403.17 |  | 403.17 | [5 empty] | Viscosity, Pa*s | Pa*s | Liquid | Surface laser light scattering (SLLS) | 0.0001471 | 1.12e-05 | TRUE | 0.0001471 | 0.1471 | 0.1471 | 0.001471 | [55 empty] | C,F,O | kept | Liquid | inchikey:RMLFHPWPTXWZNJ-UHFFFAOYSA-N | -8.8244 | ok | inchikey | RMLFHPWPTXWZNJ-UHFFFAOYSA-N | 2782408 |  |  | C(=O)(C(C(F)(F)F)(C(F)(F)F)F)C(C(F)(F)F)(F)F | C6F12O | 1,1,1,2,2,4,5,5,5-nonafluoro-4-(trifluoromethyl)pentan-3-one | RMLFHPWPTXWZNJ-UHFFFAOYSA-N | C(=O)(C(C(F)(F)F)(C(F)(F)F)F)C(C(F)(F)F)(F)F | C(=O)(C(C(F)(F)F)(C(F)(F)F)F)C(C(F)(F)F)(F)F | TRUE | TRUE | keep |  | 39 | 243.15 | 433.02 | 189.87 | C;F;O |  | FALSE | FALSE |  | 2782408 | existing_pubchem_cid | existing |  | 0 |  |  |  | not_found_in_pug_view
D:\PyProjects\extend\real data\NIST\ThermoML.v2020-09-30\10.1021\acs.jced.7b00902.xml | 10.1021/acs.jced.7b00902 | Saturated Liquid Dynamic Viscosity and Surface Tension of trans-1-Chloro-3,3,3-trifluoropropene and Dodecafluoro-2-methylpentan-3-one | 2018 | J. Chem. Eng. Data | 3 | 1 | dodecafluoro-2-methylpentan-3-one |  | C6F12O | 待定 | dodecafluoro-2-methylpentan-3-one | C6F12O |  | 待定 | RMLFHPWPTXWZNJ-UHFFFAOYSA-N | InChI=1S/C6F12O/c7-2(4(10,11)12,5(13,14)15)1(19)3(8,9)6(16,17)18 | 413.18 |  | 413.18 | [5 empty] | Viscosity, Pa*s | Pa*s | Liquid | Surface laser light scattering (SLLS) | 0.0001309 | 1.08e-05 | TRUE | 0.0001309 | 0.1309 | 0.1309 | 0.001309 | [55 empty] | C,F,O | kept | Liquid | inchikey:RMLFHPWPTXWZNJ-UHFFFAOYSA-N | -8.9411 | ok | inchikey | RMLFHPWPTXWZNJ-UHFFFAOYSA-N | 2782408 |  |  | C(=O)(C(C(F)(F)F)(C(F)(F)F)F)C(C(F)(F)F)(F)F | C6F12O | 1,1,1,2,2,4,5,5,5-nonafluoro-4-(trifluoromethyl)pentan-3-one | RMLFHPWPTXWZNJ-UHFFFAOYSA-N | C(=O)(C(C(F)(F)F)(C(F)(F)F)F)C(C(F)(F)F)(F)F | C(=O)(C(C(F)(F)F)(C(F)(F)F)F)C(C(F)(F)F)(F)F | TRUE | TRUE | keep |  | 39 | 243.15 | 433.02 | 189.87 | C;F;O |  | FALSE | FALSE |  | 2782408 | existing_pubchem_cid | existing |  | 0 |  |  |  | not_found_in_pug_view
D:\PyProjects\extend\real data\NIST\ThermoML.v2020-09-30\10.1021\acs.jced.7b00902.xml | 10.1021/acs.jced.7b00902 | Saturated Liquid Dynamic Viscosity and Surface Tension of trans-1-Chloro-3,3,3-trifluoropropene and Dodecafluoro-2-methylpentan-3-one | 2018 | J. Chem. Eng. Data | 3 | 1 | dodecafluoro-2-methylpentan-3-one |  | C6F12O | 待定 | dodecafluoro-2-methylpentan-3-one | C6F12O |  | 待定 | RMLFHPWPTXWZNJ-UHFFFAOYSA-N | InChI=1S/C6F12O/c7-2(4(10,11)12,5(13,14)15)1(19)3(8,9)6(16,17)18 | 423.15 |  | 423.15 | [5 empty] | Viscosity, Pa*s | Pa*s | Liquid | Surface laser light scattering (SLLS) | 0.000104 | 1.02e-05 | TRUE | 0.000104 | 0.104 | 0.104 | 0.00104 | [55 empty] | C,F,O | kept | Liquid | inchikey:RMLFHPWPTXWZNJ-UHFFFAOYSA-N | -9.1711 | ok | inchikey | RMLFHPWPTXWZNJ-UHFFFAOYSA-N | 2782408 |  |  | C(=O)(C(C(F)(F)F)(C(F)(F)F)F)C(C(F)(F)F)(F)F | C6F12O | 1,1,1,2,2,4,5,5,5-nonafluoro-4-(trifluoromethyl)pentan-3-one | RMLFHPWPTXWZNJ-UHFFFAOYSA-N | C(=O)(C(C(F)(F)F)(C(F)(F)F)F)C(C(F)(F)F)(F)F | C(=O)(C(C(F)(F)F)(C(F)(F)F)F)C(C(F)(F)F)(F)F | TRUE | TRUE | keep |  | 39 | 243.15 | 433.02 | 189.87 | C;F;O |  | FALSE | FALSE |  | 2782408 | existing_pubchem_cid | existing |  | 0 |  |  |  | not_found_in_pug_view
D:\PyProjects\extend\real data\NIST\ThermoML.v2020-09-30\10.1021\acs.jced.7b00902.xml | 10.1021/acs.jced.7b00902 | Saturated Liquid Dynamic Viscosity and Surface Tension of trans-1-Chloro-3,3,3-trifluoropropene and Dodecafluoro-2-methylpentan-3-one | 2018 | J. Chem. Eng. Data | 3 | 1 | dodecafluoro-2-methylpentan-3-one |  | C6F12O | 待定 | dodecafluoro-2-methylpentan-3-one | C6F12O |  | 待定 | RMLFHPWPTXWZNJ-UHFFFAOYSA-N | InChI=1S/C6F12O/c7-2(4(10,11)12,5(13,14)15)1(19)3(8,9)6(16,17)18 | 433.02 |  | 433.02 | [5 empty] | Viscosity, Pa*s | Pa*s | Liquid | Surface laser light scattering (SLLS) | 7.68e-05 | 9.5e-06 | TRUE | 7.68e-05 | 0.0768 | 0.0768 | 0.000768 | [55 empty] | C,F,O | kept | Liquid | inchikey:RMLFHPWPTXWZNJ-UHFFFAOYSA-N | -9.4743 | ok | inchikey | RMLFHPWPTXWZNJ-UHFFFAOYSA-N | 2782408 |  |  | C(=O)(C(C(F)(F)F)(C(F)(F)F)F)C(C(F)(F)F)(F)F | C6F12O | 1,1,1,2,2,4,5,5,5-nonafluoro-4-(trifluoromethyl)pentan-3-one | RMLFHPWPTXWZNJ-UHFFFAOYSA-N | C(=O)(C(C(F)(F)F)(C(F)(F)F)F)C(C(F)(F)F)(F)F | C(=O)(C(C(F)(F)F)(C(F)(F)F)F)C(C(F)(F)F)(F)F | TRUE | TRUE | keep |  | 39 | 243.15 | 433.02 | 189.87 | C;F;O |  | FALSE | FALSE |  | 2782408 | existing_pubchem_cid | existing |  | 0 |  |  |  | not_found_in_pug_view
D:\PyProjects\extend\real data\NIST\ThermoML.v2020-09-30\10.1021\je800439e.xml | 10.1021/je800439e | Shear Viscosity of Mixtures of r-Tocopherol with Nonpolar Solvents | 2009 | J. Chem. Eng. Data | 3 | 1 | 1-pentyl-4-(4-propylcyclohexyl)-benzene |  | C20H32 | 待定 | 1-pentyl-4-(4-propylcyclohexyl)-benzene | C20H32 |  | 待定 | RSUADYMBPNVXJC-UHFFFAOYSA-N | InChI=1S/C20H32/c1-3-5-6-8-18-11-15-20(16-12-18)19-13-9-17(7-4-2)10-14-19/h11-12,15-17,19H,3-10,13-14H2,1-2H3 | 278.15 |  | 278.15 | [5 empty] | Viscosity, Pa*s | Pa*s | Liquid | CONPLT:UFactor:2 | 0.02774 | 0.00039 | TRUE | 0.02774 | 27.74 | 27.74 | 0.2774 | [55 empty] | C,H | kept | Liquid | inchikey:RSUADYMBPNVXJC-UHFFFAOYSA-N | -3.5849 | ok | inchikey | RSUADYMBPNVXJC-UHFFFAOYSA-N | 15606764 |  |  | CCCCCC1=CC=C(C=C1)C2CCC(CC2)CCC | C20H32 | 1-pentyl-4-(4-propylcyclohexyl)benzene | RSUADYMBPNVXJC-UHFFFAOYSA-N | CCCCCC1=CC=C(C=C1)C2CCC(CC2)CCC | CCCCCC1=CC=C(C=C1)C2CCC(CC2)CCC | TRUE | TRUE | keep |  | 14 | 278.15 | 350.15 | 72 | C;H |  | FALSE | FALSE |  | 15606764 | existing_pubchem_cid | existing |  | 0 |  |  |  | not_found_in_pug_view
D:\PyProjects\extend\real data\NIST\ThermoML.v2020-09-30\10.1021\je800439e.xml | 10.1021/je800439e | Shear Viscosity of Mixtures of r-Tocopherol with Nonpolar Solvents | 2009 | J. Chem. Eng. Data | 3 | 1 | 1-pentyl-4-(4-propylcyclohexyl)-benzene |  | C20H32 | 待定 | 1-pentyl-4-(4-propylcyclohexyl)-benzene | C20H32 |  | 待定 | RSUADYMBPNVXJC-UHFFFAOYSA-N | InChI=1S/C20H32/c1-3-5-6-8-18-11-15-20(16-12-18)19-13-9-17(7-4-2)10-14-19/h11-12,15-17,19H,3-10,13-14H2,1-2H3 | 284.15 |  | 284.15 | [5 empty] | Viscosity, Pa*s | Pa*s | Liquid | CONPLT:UFactor:2 | 0.02148 | 0.00031 | TRUE | 0.02148 | 21.48 | 21.48 | 0.2148 | [55 empty] | C,H | kept | Liquid | inchikey:RSUADYMBPNVXJC-UHFFFAOYSA-N | -3.8406 | ok | inchikey | RSUADYMBPNVXJC-UHFFFAOYSA-N | 15606764 |  |  | CCCCCC1=CC=C(C=C1)C2CCC(CC2)CCC | C20H32 | 1-pentyl-4-(4-propylcyclohexyl)benzene | RSUADYMBPNVXJC-UHFFFAOYSA-N | CCCCCC1=CC=C(C=C1)C2CCC(CC2)CCC | CCCCCC1=CC=C(C=C1)C2CCC(CC2)CCC | TRUE | TRUE | keep |  | 14 | 278.15 | 350.15 | 72 | C;H |  | FALSE | FALSE |  | 15606764 | existing_pubchem_cid | existing |  | 0 |  |  |  | not_found_in_pug_view
D:\PyProjects\extend\real data\NIST\ThermoML.v2020-09-30\10.1021\je800439e.xml | 10.1021/je800439e | Shear Viscosity of Mixtures of r-Tocopherol with Nonpolar Solvents | 2009 | J. Chem. Eng. Data | 3 | 1 | 1-pentyl-4-(4-propylcyclohexyl)-benzene |  | C20H32 | 待定 | 1-pentyl-4-(4-propylcyclohexyl)-benzene | C20H32 |  | 待定 | RSUADYMBPNVXJC-UHFFFAOYSA-N | InChI=1S/C20H32/c1-3-5-6-8-18-11-15-20(16-12-18)19-13-9-17(7-4-2)10-14-19/h11-12,15-17,19H,3-10,13-14H2,1-2H3 | 290.15 |  | 290.15 | [5 empty] | Viscosity, Pa*s | Pa*s | Liquid | CONPLT:UFactor:2 | 0.01695 | 0.00024 | TRUE | 0.01695 | 16.95 | 16.95 | 0.1695 | [55 empty] | C,H | kept | Liquid | inchikey:RSUADYMBPNVXJC-UHFFFAOYSA-N | -4.0775 | ok | inchikey | RSUADYMBPNVXJC-UHFFFAOYSA-N | 15606764 |  |  | CCCCCC1=CC=C(C=C1)C2CCC(CC2)CCC | C20H32 | 1-pentyl-4-(4-propylcyclohexyl)benzene | RSUADYMBPNVXJC-UHFFFAOYSA-N | CCCCCC1=CC=C(C=C1)C2CCC(CC2)CCC | CCCCCC1=CC=C(C=C1)C2CCC(CC2)CCC | TRUE | TRUE | keep |  | 14 | 278.15 | 350.15 | 72 | C;H |  | FALSE | FALSE |  | 15606764 | existing_pubchem_cid | existing |  | 0 |  |  |  | not_found_in_pug_view
D:\PyProjects\extend\real data\NIST\ThermoML.v2020-09-30\10.1021\je800439e.xml | 10.1021/je800439e | Shear Viscosity of Mixtures of r-Tocopherol with Nonpolar Solvents | 2009 | J. Chem. Eng. Data | 3 | 1 | 1-pentyl-4-(4-propylcyclohexyl)-benzene |  | C20H32 | 待定 | 1-pentyl-4-(4-propylcyclohexyl)-benzene | C20H32 |  | 待定 | RSUADYMBPNVXJC-UHFFFAOYSA-N | InChI=1S/C20H32/c1-3-5-6-8-18-11-15-20(16-12-18)19-13-9-17(7-4-2)10-14-19/h11-12,15-17,19H,3-10,13-14H2,1-2H3 | 296.15 |  | 296.15 | [5 empty] | Viscosity, Pa*s | Pa*s | Liquid | CONPLT:UFactor:2 | 0.0135 | 0.00019 | TRUE | 0.0135 | 13.5 | 13.5 | 0.135 | [55 empty] | C,H | kept | Liquid | inchikey:RSUADYMBPNVXJC-UHFFFAOYSA-N | -4.3051 | ok | inchikey | RSUADYMBPNVXJC-UHFFFAOYSA-N | 15606764 |  |  | CCCCCC1=CC=C(C=C1)C2CCC(CC2)CCC | C20H32 | 1-pentyl-4-(4-propylcyclohexyl)benzene | RSUADYMBPNVXJC-UHFFFAOYSA-N | CCCCCC1=CC=C(C=C1)C2CCC(CC2)CCC | CCCCCC1=CC=C(C=C1)C2CCC(CC2)CCC | TRUE | TRUE | keep |  | 14 | 278.15 | 350.15 | 72 | C;H |  | FALSE | FALSE |  | 15606764 | existing_pubchem_cid | existing |  | 0 |  |  |  | not_found_in_pug_view
D:\PyProjects\extend\real data\NIST\ThermoML.v2020-09-30\10.1021\je800439e.xml | 10.1021/je800439e | Shear Viscosity of Mixtures of r-Tocopherol with Nonpolar Solvents | 2009 | J. Chem. Eng. Data | 3 | 1 | 1-pentyl-4-(4-propylcyclohexyl)-benzene |  | C20H32 | 待定 | 1-pentyl-4-(4-propylcyclohexyl)-benzene | C20H32 |  | 待定 | RSUADYMBPNVXJC-UHFFFAOYSA-N | InChI=1S/C20H32/c1-3-5-6-8-18-11-15-20(16-12-18)19-13-9-17(7-4-2)10-14-19/h11-12,15-17,19H,3-10,13-14H2,1-2H3 | 302.15 |  | 302.15 | [5 empty] | Viscosity, Pa*s | Pa*s | Liquid | CONPLT:UFactor:2 | 0.01109 | 0.00015 | TRUE | 0.01109 | 11.09 | 11.09 | 0.1109 | [55 empty] | C,H | kept | Liquid | inchikey:RSUADYMBPNVXJC-UHFFFAOYSA-N | -4.5017 | ok | inchikey | RSUADYMBPNVXJC-UHFFFAOYSA-N | 15606764 |  |  | CCCCCC1=CC=C(C=C1)C2CCC(CC2)CCC | C20H32 | 1-pentyl-4-(4-propylcyclohexyl)benzene | RSUADYMBPNVXJC-UHFFFAOYSA-N | CCCCCC1=CC=C(C=C1)C2CCC(CC2)CCC | CCCCCC1=CC=C(C=C1)C2CCC(CC2)CCC | TRUE | TRUE | keep |  | 14 | 278.15 | 350.15 | 72 | C;H |  | FALSE | FALSE |  | 15606764 | existing_pubchem_cid | existing |  | 0 |  |  |  | not_found_in_pug_view
D:\PyProjects\extend\real data\NIST\ThermoML.v2020-09-30\10.1021\je800439e.xml | 10.1021/je800439e | Shear Viscosity of Mixtures of r-Tocopherol with Nonpolar Solvents | 2009 | J. Chem. Eng. Data | 3 | 1 | 1-pentyl-4-(4-propylcyclohexyl)-benzene |  | C20H32 | 待定 | 1-pentyl-4-(4-propylcyclohexyl)-benzene | C20H32 |  | 待定 | RSUADYMBPNVXJC-UHFFFAOYSA-N | InChI=1S/C20H32/c1-3-5-6-8-18-11-15-20(16-12-18)19-13-9-17(7-4-2)10-14-19/h11-12,15-17,19H,3-10,13-14H2,1-2H3 | 308.15 |  | 308.15 | [5 empty] | Viscosity, Pa*s | Pa*s | Liquid | CONPLT:UFactor:2 | 0.00921 | 0.00013 | TRUE | 0.00921 | 9.21 | 9.21 | 0.0921 | [55 empty] | C,H | kept | Liquid | inchikey:RSUADYMBPNVXJC-UHFFFAOYSA-N | -4.6875 | ok | inchikey | RSUADYMBPNVXJC-UHFFFAOYSA-N | 15606764 |  |  | CCCCCC1=CC=C(C=C1)C2CCC(CC2)CCC | C20H32 | 1-pentyl-4-(4-propylcyclohexyl)benzene | RSUADYMBPNVXJC-UHFFFAOYSA-N | CCCCCC1=CC=C(C=C1)C2CCC(CC2)CCC | CCCCCC1=CC=C(C=C1)C2CCC(CC2)CCC | TRUE | TRUE | keep |  | 14 | 278.15 | 350.15 | 72 | C;H |  | FALSE | FALSE |  | 15606764 | existing_pubchem_cid | existing |  | 0 |  |  |  | not_found_in_pug_view
D:\PyProjects\extend\real data\NIST\ThermoML.v2020-09-30\10.1021\je800439e.xml | 10.1021/je800439e | Shear Viscosity of Mixtures of r-Tocopherol with Nonpolar Solvents | 2009 | J. Chem. Eng. Data | 3 | 1 | 1-pentyl-4-(4-propylcyclohexyl)-benzene |  | C20H32 | 待定 | 1-pentyl-4-(4-propylcyclohexyl)-benzene | C20H32 |  | 待定 | RSUADYMBPNVXJC-UHFFFAOYSA-N | InChI=1S/C20H32/c1-3-5-6-8-18-11-15-20(16-12-18)19-13-9-17(7-4-2)10-14-19/h11-12,15-17,19H,3-10,13-14H2,1-2H3 | 314.15 |  | 314.15 | [5 empty] | Viscosity, Pa*s | Pa*s | Liquid | CONPLT:UFactor:2 | 0.00764 | 0.0001 | TRUE | 0.00764 | 7.64 | 7.64 | 0.0764 | [55 empty] | C,H | kept | Liquid | inchikey:RSUADYMBPNVXJC-UHFFFAOYSA-N | -4.8744 | ok | inchikey | RSUADYMBPNVXJC-UHFFFAOYSA-N | 15606764 |  |  | CCCCCC1=CC=C(C=C1)C2CCC(CC2)CCC | C20H32 | 1-pentyl-4-(4-propylcyclohexyl)benzene | RSUADYMBPNVXJC-UHFFFAOYSA-N | CCCCCC1=CC=C(C=C1)C2CCC(CC2)CCC | CCCCCC1=CC=C(C=C1)C2CCC(CC2)CCC | TRUE | TRUE | keep |  | 14 | 278.15 | 350.15 | 72 | C;H |  | FALSE | FALSE |  | 15606764 | existing_pubchem_cid | existing |  | 0 |  |  |  | not_found_in_pug_view
D:\PyProjects\extend\real data\NIST\ThermoML.v2020-09-30\10.1021\je800439e.xml | 10.1021/je800439e | Shear Viscosity of Mixtures of r-Tocopherol with Nonpolar Solvents | 2009 | J. Chem. Eng. Data | 3 | 1 | 1-pentyl-4-(4-propylcyclohexyl)-benzene |  | C20H32 | 待定 | 1-pentyl-4-(4-propylcyclohexyl)-benzene | C20H32 |  | 待定 | RSUADYMBPNVXJC-UHFFFAOYSA-N | InChI=1S/C20H32/c1-3-5-6-8-18-11-15-20(16-12-18)19-13-9-17(7-4-2)10-14-19/h11-12,15-17,19H,3-10,13-14H2,1-2H3 | 320.15 |  | 320.15 | [5 empty] | Viscosity, Pa*s | Pa*s | Liquid | CONPLT:UFactor:2 | 0.00658 | 9e-05 | TRUE | 0.00658 | 6.58 | 6.58 | 0.0658 | [55 empty] | C,H | kept | Liquid | inchikey:RSUADYMBPNVXJC-UHFFFAOYSA-N | -5.0237 | ok | inchikey | RSUADYMBPNVXJC-UHFFFAOYSA-N | 15606764 |  |  | CCCCCC1=CC=C(C=C1)C2CCC(CC2)CCC | C20H32 | 1-pentyl-4-(4-propylcyclohexyl)benzene | RSUADYMBPNVXJC-UHFFFAOYSA-N | CCCCCC1=CC=C(C=C1)C2CCC(CC2)CCC | CCCCCC1=CC=C(C=C1)C2CCC(CC2)CCC | TRUE | TRUE | keep |  | 14 | 278.15 | 350.15 | 72 | C;H |  | FALSE | FALSE |  | 15606764 | existing_pubchem_cid | existing |  | 0 |  |  |  | not_found_in_pug_view
D:\PyProjects\extend\real data\NIST\ThermoML.v2020-09-30\10.1021\je800439e.xml | 10.1021/je800439e | Shear Viscosity of Mixtures of r-Tocopherol with Nonpolar Solvents | 2009 | J. Chem. Eng. Data | 3 | 1 | 1-pentyl-4-(4-propylcyclohexyl)-benzene |  | C20H32 | 待定 | 1-pentyl-4-(4-propylcyclohexyl)-benzene | C20H32 |  | 待定 | RSUADYMBPNVXJC-UHFFFAOYSA-N | InChI=1S/C20H32/c1-3-5-6-8-18-11-15-20(16-12-18)19-13-9-17(7-4-2)10-14-19/h11-12,15-17,19H,3-10,13-14H2,1-2H3 | 325.15 |  | 325.15 | [5 empty] | Viscosity, Pa*s | Pa*s | Liquid | CONPLT:UFactor:2 | 0.00601 | 8e-05 | TRUE | 0.00601 | 6.01 | 6.01 | 0.0601 | [55 empty] | C,H | kept | Liquid | inchikey:RSUADYMBPNVXJC-UHFFFAOYSA-N | -5.1143 | ok | inchikey | RSUADYMBPNVXJC-UHFFFAOYSA-N | 15606764 |  |  | CCCCCC1=CC=C(C=C1)C2CCC(CC2)CCC | C20H32 | 1-pentyl-4-(4-propylcyclohexyl)benzene | RSUADYMBPNVXJC-UHFFFAOYSA-N | CCCCCC1=CC=C(C=C1)C2CCC(CC2)CCC | CCCCCC1=CC=C(C=C1)C2CCC(CC2)CCC | TRUE | TRUE | keep |  | 14 | 278.15 | 350.15 | 72 | C;H |  | FALSE | FALSE |  | 15606764 | existing_pubchem_cid | existing |  | 0 |  |  |  | not_found_in_pug_view
D:\PyProjects\extend\real data\NIST\ThermoML.v2020-09-30\10.1021\je800439e.xml | 10.1021/je800439e | Shear Viscosity of Mixtures of r-Tocopherol with Nonpolar Solvents | 2009 | J. Chem. Eng. Data | 3 | 1 | 1-pentyl-4-(4-propylcyclohexyl)-benzene |  | C20H32 | 待定 | 1-pentyl-4-(4-propylcyclohexyl)-benzene | C20H32 |  | 待定 | RSUADYMBPNVXJC-UHFFFAOYSA-N | InChI=1S/C20H32/c1-3-5-6-8-18-11-15-20(16-12-18)19-13-9-17(7-4-2)10-14-19/h11-12,15-17,19H,3-10,13-14H2,1-2H3 | 330.15 |  | 330.15 | [5 empty] | Viscosity, Pa*s | Pa*s | Liquid | CONPLT:UFactor:2 | 0.00519 | 7e-05 | TRUE | 0.00519 | 5.19 | 5.19 | 0.0519 | [55 empty] | C,H | kept | Liquid | inchikey:RSUADYMBPNVXJC-UHFFFAOYSA-N | -5.261 | ok | inchikey | RSUADYMBPNVXJC-UHFFFAOYSA-N | 15606764 |  |  | CCCCCC1=CC=C(C=C1)C2CCC(CC2)CCC | C20H32 | 1-pentyl-4-(4-propylcyclohexyl)benzene | RSUADYMBPNVXJC-UHFFFAOYSA-N | CCCCCC1=CC=C(C=C1)C2CCC(CC2)CCC | CCCCCC1=CC=C(C=C1)C2CCC(CC2)CCC | TRUE | TRUE | keep |  | 14 | 278.15 | 350.15 | 72 | C;H |  | FALSE | FALSE |  | 15606764 | existing_pubchem_cid | existing |  | 0 |  |  |  | not_found_in_pug_view
D:\PyProjects\extend\real data\NIST\ThermoML.v2020-09-30\10.1021\je800439e.xml | 10.1021/je800439e | Shear Viscosity of Mixtures of r-Tocopherol with Nonpolar Solvents | 2009 | J. Chem. Eng. Data | 3 | 1 | 1-pentyl-4-(4-propylcyclohexyl)-benzene |  | C20H32 | 待定 | 1-pentyl-4-(4-propylcyclohexyl)-benzene | C20H32 |  | 待定 | RSUADYMBPNVXJC-UHFFFAOYSA-N | InChI=1S/C20H32/c1-3-5-6-8-18-11-15-20(16-12-18)19-13-9-17(7-4-2)10-14-19/h11-12,15-17,19H,3-10,13-14H2,1-2H3 | 335.15 |  | 335.15 | [5 empty] | Viscosity, Pa*s | Pa*s | Liquid | CONPLT:UFactor:2 | 0.00457 | 6e-05 | TRUE | 0.00457 | 4.57 | 4.57 | 0.0457 | [55 empty] | C,H | kept | Liquid | inchikey:RSUADYMBPNVXJC-UHFFFAOYSA-N | -5.3882 | ok | inchikey | RSUADYMBPNVXJC-UHFFFAOYSA-N | 15606764 |  |  | CCCCCC1=CC=C(C=C1)C2CCC(CC2)CCC | C20H32 | 1-pentyl-4-(4-propylcyclohexyl)benzene | RSUADYMBPNVXJC-UHFFFAOYSA-N | CCCCCC1=CC=C(C=C1)C2CCC(CC2)CCC | CCCCCC1=CC=C(C=C1)C2CCC(CC2)CCC | TRUE | TRUE | keep |  | 14 | 278.15 | 350.15 | 72 | C;H |  | FALSE | FALSE |  | 15606764 | existing_pubchem_cid | existing |  | 0 |  |  |  | not_found_in_pug_view
D:\PyProjects\extend\real data\NIST\ThermoML.v2020-09-30\10.1021\je800439e.xml | 10.1021/je800439e | Shear Viscosity of Mixtures of r-Tocopherol with Nonpolar Solvents | 2009 | J. Chem. Eng. Data | 3 | 1 | 1-pentyl-4-(4-propylcyclohexyl)-benzene |  | C20H32 | 待定 | 1-pentyl-4-(4-propylcyclohexyl)-benzene | C20H32 |  | 待定 | RSUADYMBPNVXJC-UHFFFAOYSA-N | InChI=1S/C20H32/c1-3-5-6-8-18-11-15-20(16-12-18)19-13-9-17(7-4-2)10-14-19/h11-12,15-17,19H,3-10,13-14H2,1-2H3 | 340.15 |  | 340.15 | [5 empty] | Viscosity, Pa*s | Pa*s | Liquid | CONPLT:UFactor:2 | 0.00413 | 6e-05 | TRUE | 0.00413 | 4.13 | 4.13 | 0.0413 | [55 empty] | C,H | kept | Liquid | inchikey:RSUADYMBPNVXJC-UHFFFAOYSA-N | -5.4895 | ok | inchikey | RSUADYMBPNVXJC-UHFFFAOYSA-N | 15606764 |  |  | CCCCCC1=CC=C(C=C1)C2CCC(CC2)CCC | C20H32 | 1-pentyl-4-(4-propylcyclohexyl)benzene | RSUADYMBPNVXJC-UHFFFAOYSA-N | CCCCCC1=CC=C(C=C1)C2CCC(CC2)CCC | CCCCCC1=CC=C(C=C1)C2CCC(CC2)CCC | TRUE | TRUE | keep |  | 14 | 278.15 | 350.15 | 72 | C;H |  | FALSE | FALSE |  | 15606764 | existing_pubchem_cid | existing |  | 0 |  |  |  | not_found_in_pug_view
D:\PyProjects\extend\real data\NIST\ThermoML.v2020-09-30\10.1021\je800439e.xml | 10.1021/je800439e | Shear Viscosity of Mixtures of r-Tocopherol with Nonpolar Solvents | 2009 | J. Chem. Eng. Data | 3 | 1 | 1-pentyl-4-(4-propylcyclohexyl)-benzene |  | C20H32 | 待定 | 1-pentyl-4-(4-propylcyclohexyl)-benzene | C20H32 |  | 待定 | RSUADYMBPNVXJC-UHFFFAOYSA-N | InChI=1S/C20H32/c1-3-5-6-8-18-11-15-20(16-12-18)19-13-9-17(7-4-2)10-14-19/h11-12,15-17,19H,3-10,13-14H2,1-2H3 | 345.15 |  | 345.15 | [5 empty] | Viscosity, Pa*s | Pa*s | Liquid | CONPLT:UFactor:2 | 0.00368 | 5e-05 | TRUE | 0.00368 | 3.68 | 3.68 | 0.0368 | [55 empty] | C,H | kept | Liquid | inchikey:RSUADYMBPNVXJC-UHFFFAOYSA-N | -5.6048 | ok | inchikey | RSUADYMBPNVXJC-UHFFFAOYSA-N | 15606764 |  |  | CCCCCC1=CC=C(C=C1)C2CCC(CC2)CCC | C20H32 | 1-pentyl-4-(4-propylcyclohexyl)benzene | RSUADYMBPNVXJC-UHFFFAOYSA-N | CCCCCC1=CC=C(C=C1)C2CCC(CC2)CCC | CCCCCC1=CC=C(C=C1)C2CCC(CC2)CCC | TRUE | TRUE | keep |  | 14 | 278.15 | 350.15 | 72 | C;H |  | FALSE | FALSE |  | 15606764 | existing_pubchem_cid | existing |  | 0 |  |  |  | not_found_in_pug_view
D:\PyProjects\extend\real data\NIST\ThermoML.v2020-09-30\10.1021\je800439e.xml | 10.1021/je800439e | Shear Viscosity of Mixtures of r-Tocopherol with Nonpolar Solvents | 2009 | J. Chem. Eng. Data | 3 | 1 | 1-pentyl-4-(4-propylcyclohexyl)-benzene |  | C20H32 | 待定 | 1-pentyl-4-(4-propylcyclohexyl)-benzene | C20H32 |  | 待定 | RSUADYMBPNVXJC-UHFFFAOYSA-N | InChI=1S/C20H32/c1-3-5-6-8-18-11-15-20(16-12-18)19-13-9-17(7-4-2)10-14-19/h11-12,15-17,19H,3-10,13-14H2,1-2H3 | 350.15 |  | 350.15 | [5 empty] | Viscosity, Pa*s | Pa*s | Liquid | CONPLT:UFactor:2 | 0.00329 | 5e-05 | TRUE | 0.00329 | 3.29 | 3.29 | 0.0329 | [55 empty] | C,H | kept | Liquid | inchikey:RSUADYMBPNVXJC-UHFFFAOYSA-N | -5.7169 | ok | inchikey | RSUADYMBPNVXJC-UHFFFAOYSA-N | 15606764 |  |  | CCCCCC1=CC=C(C=C1)C2CCC(CC2)CCC | C20H32 | 1-pentyl-4-(4-propylcyclohexyl)benzene | RSUADYMBPNVXJC-UHFFFAOYSA-N | CCCCCC1=CC=C(C=C1)C2CCC(CC2)CCC | CCCCCC1=CC=C(C=C1)C2CCC(CC2)CCC | TRUE | TRUE | keep |  | 14 | 278.15 | 350.15 | 72 | C;H |  | FALSE | FALSE |  | 15606764 | existing_pubchem_cid | existing |  | 0 |  |  |  | not_found_in_pug_view
D:\PyProjects\extend\real data\NIST\ThermoML.v2020-09-30\10.1016\j.jct.2018.10.012.xml | 10.1016/j.jct.2018.10.012 | Measurement and correlation of the density, viscosity and vapor pressure of fatty acid 2-ethyhexyl esters | 2019 | J. Chem. Thermodyn. | 2 | 1 | 2-ethylhexyl palmitate |  | C24H48O2 | 待定 | 2-ethylhexyl palmitate | C24H48O2 |  | 待定 | SFAAOBGYWOUHLU-UHFFFAOYSA-N | InChI=1S/C24H48O2/c1-4-7-9-10-11-12-13-14-15-16-17-18-19-21-24(25)26-22-23(6-3)20-8-5-2/h23H,4-22H2,1-3H3 | 298.15 |  | 298.15 | [5 empty] | Viscosity, Pa*s | Pa*s | Liquid | Capillary tube (Ostwald; Ubbelohde) method | 0.01178 | 0.00048 | TRUE | 0.01178 | 11.78 | 11.78 | 0.1178 | [55 empty] | C,H,O | kept | Liquid | inchikey:SFAAOBGYWOUHLU-UHFFFAOYSA-N | -4.4414 | ok | inchikey | SFAAOBGYWOUHLU-UHFFFAOYSA-N | 62851 |  |  | CCCCCCCCCCCCCCCC(=O)OCC(CC)CCCC | C24H48O2 | 2-ethylhexyl hexadecanoate | SFAAOBGYWOUHLU-UHFFFAOYSA-N | CCCCCCCCCCCCCCCC(=O)OCC(CC)CCCC | CCCCCCCCCCCCCCCC(=O)OCC(CC)CCCC | TRUE | TRUE | keep |  | 15 | 298.15 | 368.15 | 70 | C;H;O |  | FALSE | FALSE |  | 62851 | existing_pubchem_cid | existing |  | 0 |  |  |  | not_found_in_pug_view
D:\PyProjects\extend\real data\NIST\ThermoML.v2020-09-30\10.1016\j.jct.2018.10.012.xml | 10.1016/j.jct.2018.10.012 | Measurement and correlation of the density, viscosity and vapor pressure of fatty acid 2-ethyhexyl esters | 2019 | J. Chem. Thermodyn. | 2 | 1 | 2-ethylhexyl palmitate |  | C24H48O2 | 待定 | 2-ethylhexyl palmitate | C24H48O2 |  | 待定 | SFAAOBGYWOUHLU-UHFFFAOYSA-N | InChI=1S/C24H48O2/c1-4-7-9-10-11-12-13-14-15-16-17-18-19-21-24(25)26-22-23(6-3)20-8-5-2/h23H,4-22H2,1-3H3 | 303.15 |  | 303.15 | [5 empty] | Viscosity, Pa*s | Pa*s | Liquid | Capillary tube (Ostwald; Ubbelohde) method | 0.01001 | 0.00041 | TRUE | 0.01001 | 10.01 | 10.01 | 0.1001 | [55 empty] | C,H,O | kept | Liquid | inchikey:SFAAOBGYWOUHLU-UHFFFAOYSA-N | -4.6042 | ok | inchikey | SFAAOBGYWOUHLU-UHFFFAOYSA-N | 62851 |  |  | CCCCCCCCCCCCCCCC(=O)OCC(CC)CCCC | C24H48O2 | 2-ethylhexyl hexadecanoate | SFAAOBGYWOUHLU-UHFFFAOYSA-N | CCCCCCCCCCCCCCCC(=O)OCC(CC)CCCC | CCCCCCCCCCCCCCCC(=O)OCC(CC)CCCC | TRUE | TRUE | keep |  | 15 | 298.15 | 368.15 | 70 | C;H;O |  | FALSE | FALSE |  | 62851 | existing_pubchem_cid | existing |  | 0 |  |  |  | not_found_in_pug_view
D:\PyProjects\extend\real data\NIST\ThermoML.v2020-09-30\10.1016\j.jct.2018.10.012.xml | 10.1016/j.jct.2018.10.012 | Measurement and correlation of the density, viscosity and vapor pressure of fatty acid 2-ethyhexyl esters | 2019 | J. Chem. Thermodyn. | 2 | 1 | 2-ethylhexyl palmitate |  | C24H48O2 | 待定 | 2-ethylhexyl palmitate | C24H48O2 |  | 待定 | SFAAOBGYWOUHLU-UHFFFAOYSA-N | InChI=1S/C24H48O2/c1-4-7-9-10-11-12-13-14-15-16-17-18-19-21-24(25)26-22-23(6-3)20-8-5-2/h23H,4-22H2,1-3H3 | 308.15 |  | 308.15 | [5 empty] | Viscosity, Pa*s | Pa*s | Liquid | Capillary tube (Ostwald; Ubbelohde) method | 0.00828 | 0.00034 | TRUE | 0.00828 | 8.28 | 8.28 | 0.0828 | [55 empty] | C,H,O | kept | Liquid | inchikey:SFAAOBGYWOUHLU-UHFFFAOYSA-N | -4.7939 | ok | inchikey | SFAAOBGYWOUHLU-UHFFFAOYSA-N | 62851 |  |  | CCCCCCCCCCCCCCCC(=O)OCC(CC)CCCC | C24H48O2 | 2-ethylhexyl hexadecanoate | SFAAOBGYWOUHLU-UHFFFAOYSA-N | CCCCCCCCCCCCCCCC(=O)OCC(CC)CCCC | CCCCCCCCCCCCCCCC(=O)OCC(CC)CCCC | TRUE | TRUE | keep |  | 15 | 298.15 | 368.15 | 70 | C;H;O |  | FALSE | FALSE |  | 62851 | existing_pubchem_cid | existing |  | 0 |  |  |  | not_found_in_pug_view
D:\PyProjects\extend\real data\NIST\ThermoML.v2020-09-30\10.1016\j.jct.2018.10.012.xml | 10.1016/j.jct.2018.10.012 | Measurement and correlation of the density, viscosity and vapor pressure of fatty acid 2-ethyhexyl esters | 2019 | J. Chem. Thermodyn. | 2 | 1 | 2-ethylhexyl palmitate |  | C24H48O2 | 待定 | 2-ethylhexyl palmitate | C24H48O2 |  | 待定 | SFAAOBGYWOUHLU-UHFFFAOYSA-N | InChI=1S/C24H48O2/c1-4-7-9-10-11-12-13-14-15-16-17-18-19-21-24(25)26-22-23(6-3)20-8-5-2/h23H,4-22H2,1-3H3 | 313.15 |  | 313.15 | [5 empty] | Viscosity, Pa*s | Pa*s | Liquid | Capillary tube (Ostwald; Ubbelohde) method | 0.00716 | 0.00029 | TRUE | 0.00716 | 7.16 | 7.16 | 0.0716 | [55 empty] | C,H,O | kept | Liquid | inchikey:SFAAOBGYWOUHLU-UHFFFAOYSA-N | -4.9392 | ok | inchikey | SFAAOBGYWOUHLU-UHFFFAOYSA-N | 62851 |  |  | CCCCCCCCCCCCCCCC(=O)OCC(CC)CCCC | C24H48O2 | 2-ethylhexyl hexadecanoate | SFAAOBGYWOUHLU-UHFFFAOYSA-N | CCCCCCCCCCCCCCCC(=O)OCC(CC)CCCC | CCCCCCCCCCCCCCCC(=O)OCC(CC)CCCC | TRUE | TRUE | keep |  | 15 | 298.15 | 368.15 | 70 | C;H;O |  | FALSE | FALSE |  | 62851 | existing_pubchem_cid | existing |  | 0 |  |  |  | not_found_in_pug_view
D:\PyProjects\extend\real data\NIST\ThermoML.v2020-09-30\10.1016\j.jct.2018.10.012.xml | 10.1016/j.jct.2018.10.012 | Measurement and correlation of the density, viscosity and vapor pressure of fatty acid 2-ethyhexyl esters | 2019 | J. Chem. Thermodyn. | 2 | 1 | 2-ethylhexyl palmitate |  | C24H48O2 | 待定 | 2-ethylhexyl palmitate | C24H48O2 |  | 待定 | SFAAOBGYWOUHLU-UHFFFAOYSA-N | InChI=1S/C24H48O2/c1-4-7-9-10-11-12-13-14-15-16-17-18-19-21-24(25)26-22-23(6-3)20-8-5-2/h23H,4-22H2,1-3H3 | 318.15 |  | 318.15 | [5 empty] | Viscosity, Pa*s | Pa*s | Liquid | Capillary tube (Ostwald; Ubbelohde) method | 0.00626 | 0.00025 | TRUE | 0.00626 | 6.26 | 6.26 | 0.0626 | [55 empty] | C,H,O | kept | Liquid | inchikey:SFAAOBGYWOUHLU-UHFFFAOYSA-N | -5.0736 | ok | inchikey | SFAAOBGYWOUHLU-UHFFFAOYSA-N | 62851 |  |  | CCCCCCCCCCCCCCCC(=O)OCC(CC)CCCC | C24H48O2 | 2-ethylhexyl hexadecanoate | SFAAOBGYWOUHLU-UHFFFAOYSA-N | CCCCCCCCCCCCCCCC(=O)OCC(CC)CCCC | CCCCCCCCCCCCCCCC(=O)OCC(CC)CCCC | TRUE | TRUE | keep |  | 15 | 298.15 | 368.15 | 70 | C;H;O |  | FALSE | FALSE |  | 62851 | existing_pubchem_cid | existing |  | 0 |  |  |  | not_found_in_pug_view
D:\PyProjects\extend\real data\NIST\ThermoML.v2020-09-30\10.1016\j.jct.2018.10.012.xml | 10.1016/j.jct.2018.10.012 | Measurement and correlation of the density, viscosity and vapor pressure of fatty acid 2-ethyhexyl esters | 2019 | J. Chem. Thermodyn. | 2 | 1 | 2-ethylhexyl palmitate |  | C24H48O2 | 待定 | 2-ethylhexyl palmitate | C24H48O2 |  | 待定 | SFAAOBGYWOUHLU-UHFFFAOYSA-N | InChI=1S/C24H48O2/c1-4-7-9-10-11-12-13-14-15-16-17-18-19-21-24(25)26-22-23(6-3)20-8-5-2/h23H,4-22H2,1-3H3 | 323.15 |  | 323.15 | [5 empty] | Viscosity, Pa*s | Pa*s | Liquid | Capillary tube (Ostwald; Ubbelohde) method | 0.00564 | 0.00023 | TRUE | 0.00564 | 5.64 | 5.64 | 0.0564 | [55 empty] | C,H,O | kept | Liquid | inchikey:SFAAOBGYWOUHLU-UHFFFAOYSA-N | -5.1779 | ok | inchikey | SFAAOBGYWOUHLU-UHFFFAOYSA-N | 62851 |  |  | CCCCCCCCCCCCCCCC(=O)OCC(CC)CCCC | C24H48O2 | 2-ethylhexyl hexadecanoate | SFAAOBGYWOUHLU-UHFFFAOYSA-N | CCCCCCCCCCCCCCCC(=O)OCC(CC)CCCC | CCCCCCCCCCCCCCCC(=O)OCC(CC)CCCC | TRUE | TRUE | keep |  | 15 | 298.15 | 368.15 | 70 | C;H;O |  | FALSE | FALSE |  | 62851 | existing_pubchem_cid | existing |  | 0 |  |  |  | not_found_in_pug_view
D:\PyProjects\extend\real data\NIST\ThermoML.v2020-09-30\10.1016\j.jct.2018.10.012.xml | 10.1016/j.jct.2018.10.012 | Measurement and correlation of the density, viscosity and vapor pressure of fatty acid 2-ethyhexyl esters | 2019 | J. Chem. Thermodyn. | 2 | 1 | 2-ethylhexyl palmitate |  | C24H48O2 | 待定 | 2-ethylhexyl palmitate | C24H48O2 |  | 待定 | SFAAOBGYWOUHLU-UHFFFAOYSA-N | InChI=1S/C24H48O2/c1-4-7-9-10-11-12-13-14-15-16-17-18-19-21-24(25)26-22-23(6-3)20-8-5-2/h23H,4-22H2,1-3H3 | 328.15 |  | 328.15 | [5 empty] | Viscosity, Pa*s | Pa*s | Liquid | Capillary tube (Ostwald; Ubbelohde) method | 0.00494 | 0.0002 | TRUE | 0.00494 | 4.94 | 4.94 | 0.0494 | [55 empty] | C,H,O | kept | Liquid | inchikey:SFAAOBGYWOUHLU-UHFFFAOYSA-N | -5.3104 | ok | inchikey | SFAAOBGYWOUHLU-UHFFFAOYSA-N | 62851 |  |  | CCCCCCCCCCCCCCCC(=O)OCC(CC)CCCC | C24H48O2 | 2-ethylhexyl hexadecanoate | SFAAOBGYWOUHLU-UHFFFAOYSA-N | CCCCCCCCCCCCCCCC(=O)OCC(CC)CCCC | CCCCCCCCCCCCCCCC(=O)OCC(CC)CCCC | TRUE | TRUE | keep |  | 15 | 298.15 | 368.15 | 70 | C;H;O |  | FALSE | FALSE |  | 62851 | existing_pubchem_cid | existing |  | 0 |  |  |  | not_found_in_pug_view
D:\PyProjects\extend\real data\NIST\ThermoML.v2020-09-30\10.1016\j.jct.2018.10.012.xml | 10.1016/j.jct.2018.10.012 | Measurement and correlation of the density, viscosity and vapor pressure of fatty acid 2-ethyhexyl esters | 2019 | J. Chem. Thermodyn. | 2 | 1 | 2-ethylhexyl palmitate |  | C24H48O2 | 待定 | 2-ethylhexyl palmitate | C24H48O2 |  | 待定 | SFAAOBGYWOUHLU-UHFFFAOYSA-N | InChI=1S/C24H48O2/c1-4-7-9-10-11-12-13-14-15-16-17-18-19-21-24(25)26-22-23(6-3)20-8-5-2/h23H,4-22H2,1-3H3 | 333.15 |  | 333.15 | [5 empty] | Viscosity, Pa*s | Pa*s | Liquid | Capillary tube (Ostwald; Ubbelohde) method | 0.00441 | 0.00018 | TRUE | 0.00441 | 4.41 | 4.41 | 0.0441 | [55 empty] | C,H,O | kept | Liquid | inchikey:SFAAOBGYWOUHLU-UHFFFAOYSA-N | -5.4239 | ok | inchikey | SFAAOBGYWOUHLU-UHFFFAOYSA-N | 62851 |  |  | CCCCCCCCCCCCCCCC(=O)OCC(CC)CCCC | C24H48O2 | 2-ethylhexyl hexadecanoate | SFAAOBGYWOUHLU-UHFFFAOYSA-N | CCCCCCCCCCCCCCCC(=O)OCC(CC)CCCC | CCCCCCCCCCCCCCCC(=O)OCC(CC)CCCC | TRUE | TRUE | keep |  | 15 | 298.15 | 368.15 | 70 | C;H;O |  | FALSE | FALSE |  | 62851 | existing_pubchem_cid | existing |  | 0 |  |  |  | not_found_in_pug_view
D:\PyProjects\extend\real data\NIST\ThermoML.v2020-09-30\10.1016\j.jct.2018.10.012.xml | 10.1016/j.jct.2018.10.012 | Measurement and correlation of the density, viscosity and vapor pressure of fatty acid 2-ethyhexyl esters | 2019 | J. Chem. Thermodyn. | 2 | 1 | 2-ethylhexyl palmitate |  | C24H48O2 | 待定 | 2-ethylhexyl palmitate | C24H48O2 |  | 待定 | SFAAOBGYWOUHLU-UHFFFAOYSA-N | InChI=1S/C24H48O2/c1-4-7-9-10-11-12-13-14-15-16-17-18-19-21-24(25)26-22-23(6-3)20-8-5-2/h23H,4-22H2,1-3H3 | 338.15 |  | 338.15 | [5 empty] | Viscosity, Pa*s | Pa*s | Liquid | Capillary tube (Ostwald; Ubbelohde) method | 0.00394 | 0.00016 | TRUE | 0.00394 | 3.94 | 3.94 | 0.0394 | [55 empty] | C,H,O | kept | Liquid | inchikey:SFAAOBGYWOUHLU-UHFFFAOYSA-N | -5.5366 | ok | inchikey | SFAAOBGYWOUHLU-UHFFFAOYSA-N | 62851 |  |  | CCCCCCCCCCCCCCCC(=O)OCC(CC)CCCC | C24H48O2 | 2-ethylhexyl hexadecanoate | SFAAOBGYWOUHLU-UHFFFAOYSA-N | CCCCCCCCCCCCCCCC(=O)OCC(CC)CCCC | CCCCCCCCCCCCCCCC(=O)OCC(CC)CCCC | TRUE | TRUE | keep |  | 15 | 298.15 | 368.15 | 70 | C;H;O |  | FALSE | FALSE |  | 62851 | existing_pubchem_cid | existing |  | 0 |  |  |  | not_found_in_pug_view
D:\PyProjects\extend\real data\NIST\ThermoML.v2020-09-30\10.1016\j.jct.2018.10.012.xml | 10.1016/j.jct.2018.10.012 | Measurement and correlation of the density, viscosity and vapor pressure of fatty acid 2-ethyhexyl esters | 2019 | J. Chem. Thermodyn. | 2 | 1 | 2-ethylhexyl palmitate |  | C24H48O2 | 待定 | 2-ethylhexyl palmitate | C24H48O2 |  | 待定 | SFAAOBGYWOUHLU-UHFFFAOYSA-N | InChI=1S/C24H48O2/c1-4-7-9-10-11-12-13-14-15-16-17-18-19-21-24(25)26-22-23(6-3)20-8-5-2/h23H,4-22H2,1-3H3 | 343.15 |  | 343.15 | [5 empty] | Viscosity, Pa*s | Pa*s | Liquid | Capillary tube (Ostwald; Ubbelohde) method | 0.00355 | 0.00014 | TRUE | 0.00355 | 3.55 | 3.55 | 0.0355 | [55 empty] | C,H,O | kept | Liquid | inchikey:SFAAOBGYWOUHLU-UHFFFAOYSA-N | -5.6408 | ok | inchikey | SFAAOBGYWOUHLU-UHFFFAOYSA-N | 62851 |  |  | CCCCCCCCCCCCCCCC(=O)OCC(CC)CCCC | C24H48O2 | 2-ethylhexyl hexadecanoate | SFAAOBGYWOUHLU-UHFFFAOYSA-N | CCCCCCCCCCCCCCCC(=O)OCC(CC)CCCC | CCCCCCCCCCCCCCCC(=O)OCC(CC)CCCC | TRUE | TRUE | keep |  | 15 | 298.15 | 368.15 | 70 | C;H;O |  | FALSE | FALSE |  | 62851 | existing_pubchem_cid | existing |  | 0 |  |  |  | not_found_in_pug_view
D:\PyProjects\extend\real data\NIST\ThermoML.v2020-09-30\10.1016\j.jct.2018.10.012.xml | 10.1016/j.jct.2018.10.012 | Measurement and correlation of the density, viscosity and vapor pressure of fatty acid 2-ethyhexyl esters | 2019 | J. Chem. Thermodyn. | 2 | 1 | 2-ethylhexyl palmitate |  | C24H48O2 | 待定 | 2-ethylhexyl palmitate | C24H48O2 |  | 待定 | SFAAOBGYWOUHLU-UHFFFAOYSA-N | InChI=1S/C24H48O2/c1-4-7-9-10-11-12-13-14-15-16-17-18-19-21-24(25)26-22-23(6-3)20-8-5-2/h23H,4-22H2,1-3H3 | 348.15 |  | 348.15 | [5 empty] | Viscosity, Pa*s | Pa*s | Liquid | Capillary tube (Ostwald; Ubbelohde) method | 0.00324 | 0.00013 | TRUE | 0.00324 | 3.24 | 3.24 | 0.0324 | [55 empty] | C,H,O | kept | Liquid | inchikey:SFAAOBGYWOUHLU-UHFFFAOYSA-N | -5.7322 | ok | inchikey | SFAAOBGYWOUHLU-UHFFFAOYSA-N | 62851 |  |  | CCCCCCCCCCCCCCCC(=O)OCC(CC)CCCC | C24H48O2 | 2-ethylhexyl hexadecanoate | SFAAOBGYWOUHLU-UHFFFAOYSA-N | CCCCCCCCCCCCCCCC(=O)OCC(CC)CCCC | CCCCCCCCCCCCCCCC(=O)OCC(CC)CCCC | TRUE | TRUE | keep |  | 15 | 298.15 | 368.15 | 70 | C;H;O |  | FALSE | FALSE |  | 62851 | existing_pubchem_cid | existing |  | 0 |  |  |  | not_found_in_pug_view
D:\PyProjects\extend\real data\NIST\ThermoML.v2020-09-30\10.1016\j.jct.2018.10.012.xml | 10.1016/j.jct.2018.10.012 | Measurement and correlation of the density, viscosity and vapor pressure of fatty acid 2-ethyhexyl esters | 2019 | J. Chem. Thermodyn. | 2 | 1 | 2-ethylhexyl palmitate |  | C24H48O2 | 待定 | 2-ethylhexyl palmitate | C24H48O2 |  | 待定 | SFAAOBGYWOUHLU-UHFFFAOYSA-N | InChI=1S/C24H48O2/c1-4-7-9-10-11-12-13-14-15-16-17-18-19-21-24(25)26-22-23(6-3)20-8-5-2/h23H,4-22H2,1-3H3 | 353.15 |  | 353.15 | [5 empty] | Viscosity, Pa*s | Pa*s | Liquid | Capillary tube (Ostwald; Ubbelohde) method | 0.00294 | 0.00012 | TRUE | 0.00294 | 2.94 | 2.94 | 0.0294 | [55 empty] | C,H,O | kept | Liquid | inchikey:SFAAOBGYWOUHLU-UHFFFAOYSA-N | -5.8293 | ok | inchikey | SFAAOBGYWOUHLU-UHFFFAOYSA-N | 62851 |  |  | CCCCCCCCCCCCCCCC(=O)OCC(CC)CCCC | C24H48O2 | 2-ethylhexyl hexadecanoate | SFAAOBGYWOUHLU-UHFFFAOYSA-N | CCCCCCCCCCCCCCCC(=O)OCC(CC)CCCC | CCCCCCCCCCCCCCCC(=O)OCC(CC)CCCC | TRUE | TRUE | keep |  | 15 | 298.15 | 368.15 | 70 | C;H;O |  | FALSE | FALSE |  | 62851 | existing_pubchem_cid | existing |  | 0 |  |  |  | not_found_in_pug_view
D:\PyProjects\extend\real data\NIST\ThermoML.v2020-09-30\10.1016\j.jct.2018.10.012.xml | 10.1016/j.jct.2018.10.012 | Measurement and correlation of the density, viscosity and vapor pressure of fatty acid 2-ethyhexyl esters | 2019 | J. Chem. Thermodyn. | 2 | 1 | 2-ethylhexyl palmitate |  | C24H48O2 | 待定 | 2-ethylhexyl palmitate | C24H48O2 |  | 待定 | SFAAOBGYWOUHLU-UHFFFAOYSA-N | InChI=1S/C24H48O2/c1-4-7-9-10-11-12-13-14-15-16-17-18-19-21-24(25)26-22-23(6-3)20-8-5-2/h23H,4-22H2,1-3H3 | 358.15 |  | 358.15 | [5 empty] | Viscosity, Pa*s | Pa*s | Liquid | Capillary tube (Ostwald; Ubbelohde) method | 0.00271 | 0.00011 | TRUE | 0.00271 | 2.71 | 2.71 | 0.0271 | [55 empty] | C,H,O | kept | Liquid | inchikey:SFAAOBGYWOUHLU-UHFFFAOYSA-N | -5.9108 | ok | inchikey | SFAAOBGYWOUHLU-UHFFFAOYSA-N | 62851 |  |  | CCCCCCCCCCCCCCCC(=O)OCC(CC)CCCC | C24H48O2 | 2-ethylhexyl hexadecanoate | SFAAOBGYWOUHLU-UHFFFAOYSA-N | CCCCCCCCCCCCCCCC(=O)OCC(CC)CCCC | CCCCCCCCCCCCCCCC(=O)OCC(CC)CCCC | TRUE | TRUE | keep |  | 15 | 298.15 | 368.15 | 70 | C;H;O |  | FALSE | FALSE |  | 62851 | existing_pubchem_cid | existing |  | 0 |  |  |  | not_found_in_pug_view
D:\PyProjects\extend\real data\NIST\ThermoML.v2020-09-30\10.1016\j.jct.2018.10.012.xml | 10.1016/j.jct.2018.10.012 | Measurement and correlation of the density, viscosity and vapor pressure of fatty acid 2-ethyhexyl esters | 2019 | J. Chem. Thermodyn. | 2 | 1 | 2-ethylhexyl palmitate |  | C24H48O2 | 待定 | 2-ethylhexyl palmitate | C24H48O2 |  | 待定 | SFAAOBGYWOUHLU-UHFFFAOYSA-N | InChI=1S/C24H48O2/c1-4-7-9-10-11-12-13-14-15-16-17-18-19-21-24(25)26-22-23(6-3)20-8-5-2/h23H,4-22H2,1-3H3 | 363.15 |  | 363.15 | [5 empty] | Viscosity, Pa*s | Pa*s | Liquid | Capillary tube (Ostwald; Ubbelohde) method | 0.00249 | 0.0001 | TRUE | 0.00249 | 2.49 | 2.49 | 0.0249 | [55 empty] | C,H,O | kept | Liquid | inchikey:SFAAOBGYWOUHLU-UHFFFAOYSA-N | -5.9955 | ok | inchikey | SFAAOBGYWOUHLU-UHFFFAOYSA-N | 62851 |  |  | CCCCCCCCCCCCCCCC(=O)OCC(CC)CCCC | C24H48O2 | 2-ethylhexyl hexadecanoate | SFAAOBGYWOUHLU-UHFFFAOYSA-N | CCCCCCCCCCCCCCCC(=O)OCC(CC)CCCC | CCCCCCCCCCCCCCCC(=O)OCC(CC)CCCC | TRUE | TRUE | keep |  | 15 | 298.15 | 368.15 | 70 | C;H;O |  | FALSE | FALSE |  | 62851 | existing_pubchem_cid | existing |  | 0 |  |  |  | not_found_in_pug_view
D:\PyProjects\extend\real data\NIST\ThermoML.v2020-09-30\10.1016\j.jct.2018.10.012.xml | 10.1016/j.jct.2018.10.012 | Measurement and correlation of the density, viscosity and vapor pressure of fatty acid 2-ethyhexyl esters | 2019 | J. Chem. Thermodyn. | 2 | 1 | 2-ethylhexyl palmitate |  | C24H48O2 | 待定 | 2-ethylhexyl palmitate | C24H48O2 |  | 待定 | SFAAOBGYWOUHLU-UHFFFAOYSA-N | InChI=1S/C24H48O2/c1-4-7-9-10-11-12-13-14-15-16-17-18-19-21-24(25)26-22-23(6-3)20-8-5-2/h23H,4-22H2,1-3H3 | 368.15 |  | 368.15 | [5 empty] | Viscosity, Pa*s | Pa*s | Liquid | Capillary tube (Ostwald; Ubbelohde) method | 0.00229 | 9e-05 | TRUE | 0.00229 | 2.29 | 2.29 | 0.0229 | [55 empty] | C,H,O | kept | Liquid | inchikey:SFAAOBGYWOUHLU-UHFFFAOYSA-N | -6.0792 | ok | inchikey | SFAAOBGYWOUHLU-UHFFFAOYSA-N | 62851 |  |  | CCCCCCCCCCCCCCCC(=O)OCC(CC)CCCC | C24H48O2 | 2-ethylhexyl hexadecanoate | SFAAOBGYWOUHLU-UHFFFAOYSA-N | CCCCCCCCCCCCCCCC(=O)OCC(CC)CCCC | CCCCCCCCCCCCCCCC(=O)OCC(CC)CCCC | TRUE | TRUE | keep |  | 15 | 298.15 | 368.15 | 70 | C;H;O |  | FALSE | FALSE |  | 62851 | existing_pubchem_cid | existing |  | 0 |  |  |  | not_found_in_pug_view
D:\PyProjects\extend\real data\NIST\ThermoML.v2020-09-30\10.1021\je400274f.xml | 10.1021/je400274f | Density, Viscosity, Speed of Sound, and Bulk Modulus of Methyl Alkanes, Dimethyl Alkanes, and Hydrotreated Renewable Fuels | 2013 | J. Chem. Eng. Data | 8 | 1 | 2-methylnonane |  | C10H22 | 待定 | 2-methylnonane | C10H22 |  | 待定 | SGVYKUFIHHTIFL-UHFFFAOYSA-N | InChI=1S/C10H22/c1-4-5-6-7-8-9-10(2)3/h10H,4-9H2,1-3H3 | 283.15 |  | 283.15 | [5 empty] | Viscosity, Pa*s | Pa*s | Liquid | Concentric cylinders viscometry | 0.001037 | 2.2e-05 | TRUE | 0.001037 | 1.037 | 1.037 | 0.01037 | [55 empty] | C,H | kept | Liquid | inchikey:SGVYKUFIHHTIFL-UHFFFAOYSA-N | -6.8714 | ok | inchikey | SGVYKUFIHHTIFL-UHFFFAOYSA-N | 13379 |  |  | CCCCCCCC(C)C | C10H22 | 2-methylnonane | SGVYKUFIHHTIFL-UHFFFAOYSA-N | CCCCCCCC(C)C | CCCCCCCC(C)C | TRUE | TRUE | keep |  | 15 | 283.15 | 448.15 | 165 | C;H |  | FALSE | FALSE |  | 13379 | existing_pubchem_cid | existing |  | 0 |  |  |  | not_found_in_pug_view
D:\PyProjects\extend\real data\NIST\ThermoML.v2020-09-30\10.1021\je400274f.xml | 10.1021/je400274f | Density, Viscosity, Speed of Sound, and Bulk Modulus of Methyl Alkanes, Dimethyl Alkanes, and Hydrotreated Renewable Fuels | 2013 | J. Chem. Eng. Data | 8 | 1 | 2-methylnonane |  | C10H22 | 待定 | 2-methylnonane | C10H22 |  | 待定 | SGVYKUFIHHTIFL-UHFFFAOYSA-N | InChI=1S/C10H22/c1-4-5-6-7-8-9-10(2)3/h10H,4-9H2,1-3H3 | 293.15 |  | 293.15 | [5 empty] | Viscosity, Pa*s | Pa*s | Liquid | Concentric cylinders viscometry | 0.000887 | 2e-05 | TRUE | 0.000887 | 0.887 | 0.887 | 0.00887 | [55 empty] | C,H | kept | Liquid | inchikey:SGVYKUFIHHTIFL-UHFFFAOYSA-N | -7.0277 | ok | inchikey | SGVYKUFIHHTIFL-UHFFFAOYSA-N | 13379 |  |  | CCCCCCCC(C)C | C10H22 | 2-methylnonane | SGVYKUFIHHTIFL-UHFFFAOYSA-N | CCCCCCCC(C)C | CCCCCCCC(C)C | TRUE | TRUE | keep |  | 15 | 283.15 | 448.15 | 165 | C;H |  | FALSE | FALSE |  | 13379 | existing_pubchem_cid | existing |  | 0 |  |  |  | not_found_in_pug_view
D:\PyProjects\extend\real data\NIST\ThermoML.v2020-09-30\10.1021\acs.jced.8b00163.xml | 10.1021/acs.jced.8b00163 | Viscosity and Surface Tension of Branched Alkanes 2-Methylnonane and 4-Methylnonane | 2018 | J. Chem. Eng. Data | 2 | 1 | 2-methylnonane |  | C10H22 | 待定 | 2-methylnonane | C10H22 |  | 待定 | SGVYKUFIHHTIFL-UHFFFAOYSA-N | InChI=1S/C10H22/c1-4-5-6-7-8-9-10(2)3/h10H,4-9H2,1-3H3 | 298.15 |  | 298.15 | [5 empty] | Viscosity, Pa*s | Pa*s | Liquid | Surface laser light scattering (SLLS) | 0.0008268 | 2.82e-05 | TRUE | 0.0008268 | 0.8268 | 0.8268 | 0.008268 | [55 empty] | C,H | kept | Liquid | inchikey:SGVYKUFIHHTIFL-UHFFFAOYSA-N | -7.0979 | ok | inchikey | SGVYKUFIHHTIFL-UHFFFAOYSA-N | 13379 |  |  | CCCCCCCC(C)C | C10H22 | 2-methylnonane | SGVYKUFIHHTIFL-UHFFFAOYSA-N | CCCCCCCC(C)C | CCCCCCCC(C)C | TRUE | TRUE | keep |  | 15 | 283.15 | 448.15 | 165 | C;H |  | FALSE | FALSE |  | 13379 | existing_pubchem_cid | existing |  | 0 |  |  |  | not_found_in_pug_view
D:\PyProjects\extend\real data\NIST\ThermoML.v2020-09-30\10.1021\je400274f.xml | 10.1021/je400274f | Density, Viscosity, Speed of Sound, and Bulk Modulus of Methyl Alkanes, Dimethyl Alkanes, and Hydrotreated Renewable Fuels | 2013 | J. Chem. Eng. Data | 8 | 1 | 2-methylnonane |  | C10H22 | 待定 | 2-methylnonane | C10H22 |  | 待定 | SGVYKUFIHHTIFL-UHFFFAOYSA-N | InChI=1S/C10H22/c1-4-5-6-7-8-9-10(2)3/h10H,4-9H2,1-3H3 | 303.15 |  | 303.15 | [5 empty] | Viscosity, Pa*s | Pa*s | Liquid | Concentric cylinders viscometry | 0.000768 | 1.7e-05 | TRUE | 0.000768 | 0.768 | 0.768 | 0.00768 | [55 empty] | C,H | kept | Liquid | inchikey:SGVYKUFIHHTIFL-UHFFFAOYSA-N | -7.1717 | ok | inchikey | SGVYKUFIHHTIFL-UHFFFAOYSA-N | 13379 |  |  | CCCCCCCC(C)C | C10H22 | 2-methylnonane | SGVYKUFIHHTIFL-UHFFFAOYSA-N | CCCCCCCC(C)C | CCCCCCCC(C)C | TRUE | TRUE | keep |  | 15 | 283.15 | 448.15 | 165 | C;H |  | FALSE | FALSE |  | 13379 | existing_pubchem_cid | existing |  | 0 |  |  |  | not_found_in_pug_view
D:\PyProjects\extend\real data\NIST\ThermoML.v2020-09-30\10.1021\je400274f.xml | 10.1021/je400274f | Density, Viscosity, Speed of Sound, and Bulk Modulus of Methyl Alkanes, Dimethyl Alkanes, and Hydrotreated Renewable Fuels | 2013 | J. Chem. Eng. Data | 8 | 1 | 2-methylnonane |  | C10H22 | 待定 | 2-methylnonane | C10H22 |  | 待定 | SGVYKUFIHHTIFL-UHFFFAOYSA-N | InChI=1S/C10H22/c1-4-5-6-7-8-9-10(2)3/h10H,4-9H2,1-3H3 | 313.15 |  | 313.15 | [5 empty] | Viscosity, Pa*s | Pa*s | Liquid | Concentric cylinders viscometry | 0.000653 | 1.5e-05 | TRUE | 0.000653 | 0.653 | 0.653 | 0.00653 | [55 empty] | C,H | kept | Liquid | inchikey:SGVYKUFIHHTIFL-UHFFFAOYSA-N | -7.3339 | ok | inchikey | SGVYKUFIHHTIFL-UHFFFAOYSA-N | 13379 |  |  | CCCCCCCC(C)C | C10H22 | 2-methylnonane | SGVYKUFIHHTIFL-UHFFFAOYSA-N | CCCCCCCC(C)C | CCCCCCCC(C)C | TRUE | TRUE | keep |  | 15 | 283.15 | 448.15 | 165 | C;H |  | FALSE | FALSE |  | 13379 | existing_pubchem_cid | existing |  | 0 |  |  |  | not_found_in_pug_view
D:\PyProjects\extend\real data\NIST\ThermoML.v2020-09-30\10.1021\je400274f.xml | 10.1021/je400274f | Density, Viscosity, Speed of Sound, and Bulk Modulus of Methyl Alkanes, Dimethyl Alkanes, and Hydrotreated Renewable Fuels | 2013 | J. Chem. Eng. Data | 8 | 1 | 2-methylnonane |  | C10H22 | 待定 | 2-methylnonane | C10H22 |  | 待定 | SGVYKUFIHHTIFL-UHFFFAOYSA-N | InChI=1S/C10H22/c1-4-5-6-7-8-9-10(2)3/h10H,4-9H2,1-3H3 | 323.15 |  | 323.15 | [5 empty] | Viscosity, Pa*s | Pa*s | Liquid | Concentric cylinders viscometry | 0.000595 | 1.3e-05 | TRUE | 0.000595 | 0.595 | 0.595 | 0.00595 | [55 empty] | C,H | kept | Liquid | inchikey:SGVYKUFIHHTIFL-UHFFFAOYSA-N | -7.4269 | ok | inchikey | SGVYKUFIHHTIFL-UHFFFAOYSA-N | 13379 |  |  | CCCCCCCC(C)C | C10H22 | 2-methylnonane | SGVYKUFIHHTIFL-UHFFFAOYSA-N | CCCCCCCC(C)C | CCCCCCCC(C)C | TRUE | TRUE | keep |  | 15 | 283.15 | 448.15 | 165 | C;H |  | FALSE | FALSE |  | 13379 | existing_pubchem_cid | existing |  | 0 |  |  |  | not_found_in_pug_view
D:\PyProjects\extend\real data\NIST\ThermoML.v2020-09-30\10.1021\je400274f.xml | 10.1021/je400274f | Density, Viscosity, Speed of Sound, and Bulk Modulus of Methyl Alkanes, Dimethyl Alkanes, and Hydrotreated Renewable Fuels | 2013 | J. Chem. Eng. Data | 8 | 1 | 2-methylnonane |  | C10H22 | 待定 | 2-methylnonane | C10H22 |  | 待定 | SGVYKUFIHHTIFL-UHFFFAOYSA-N | InChI=1S/C10H22/c1-4-5-6-7-8-9-10(2)3/h10H,4-9H2,1-3H3 | 333.15 |  | 333.15 | [5 empty] | Viscosity, Pa*s | Pa*s | Liquid | Concentric cylinders viscometry | 0.000529 | 1.2e-05 | TRUE | 0.000529 | 0.529 | 0.529 | 0.00529 | [55 empty] | C,H | kept | Liquid | inchikey:SGVYKUFIHHTIFL-UHFFFAOYSA-N | -7.5445 | ok | inchikey | SGVYKUFIHHTIFL-UHFFFAOYSA-N | 13379 |  |  | CCCCCCCC(C)C | C10H22 | 2-methylnonane | SGVYKUFIHHTIFL-UHFFFAOYSA-N | CCCCCCCC(C)C | CCCCCCCC(C)C | TRUE | TRUE | keep |  | 15 | 283.15 | 448.15 | 165 | C;H |  | FALSE | FALSE |  | 13379 | existing_pubchem_cid | existing |  | 0 |  |  |  | not_found_in_pug_view
D:\PyProjects\extend\real data\NIST\ThermoML.v2020-09-30\10.1021\je400274f.xml | 10.1021/je400274f | Density, Viscosity, Speed of Sound, and Bulk Modulus of Methyl Alkanes, Dimethyl Alkanes, and Hydrotreated Renewable Fuels | 2013 | J. Chem. Eng. Data | 8 | 1 | 2-methylnonane |  | C10H22 | 待定 | 2-methylnonane | C10H22 |  | 待定 | SGVYKUFIHHTIFL-UHFFFAOYSA-N | InChI=1S/C10H22/c1-4-5-6-7-8-9-10(2)3/h10H,4-9H2,1-3H3 | 343.15 |  | 343.15 | [5 empty] | Viscosity, Pa*s | Pa*s | Liquid | Concentric cylinders viscometry | 0.000475 | 1.1e-05 | TRUE | 0.000475 | 0.475 | 0.475 | 0.00475 | [55 empty] | C,H | kept | Liquid | inchikey:SGVYKUFIHHTIFL-UHFFFAOYSA-N | -7.6522 | ok | inchikey | SGVYKUFIHHTIFL-UHFFFAOYSA-N | 13379 |  |  | CCCCCCCC(C)C | C10H22 | 2-methylnonane | SGVYKUFIHHTIFL-UHFFFAOYSA-N | CCCCCCCC(C)C | CCCCCCCC(C)C | TRUE | TRUE | keep |  | 15 | 283.15 | 448.15 | 165 | C;H |  | FALSE | FALSE |  | 13379 | existing_pubchem_cid | existing |  | 0 |  |  |  | not_found_in_pug_view
D:\PyProjects\extend\real data\NIST\ThermoML.v2020-09-30\10.1021\acs.jced.8b00163.xml | 10.1021/acs.jced.8b00163 | Viscosity and Surface Tension of Branched Alkanes 2-Methylnonane and 4-Methylnonane | 2018 | J. Chem. Eng. Data | 2 | 1 | 2-methylnonane |  | C10H22 | 待定 | 2-methylnonane | C10H22 |  | 待定 | SGVYKUFIHHTIFL-UHFFFAOYSA-N | InChI=1S/C10H22/c1-4-5-6-7-8-9-10(2)3/h10H,4-9H2,1-3H3 | 348.15 |  | 348.15 | [5 empty] | Viscosity, Pa*s | Pa*s | Liquid | Surface laser light scattering (SLLS) | 0.0004629 | 1.91e-05 | TRUE | 0.0004629 | 0.4629 | 0.4629 | 0.004629 | [55 empty] | C,H | kept | Liquid | inchikey:SGVYKUFIHHTIFL-UHFFFAOYSA-N | -7.678 | ok | inchikey | SGVYKUFIHHTIFL-UHFFFAOYSA-N | 13379 |  |  | CCCCCCCC(C)C | C10H22 | 2-methylnonane | SGVYKUFIHHTIFL-UHFFFAOYSA-N | CCCCCCCC(C)C | CCCCCCCC(C)C | TRUE | TRUE | keep |  | 15 | 283.15 | 448.15 | 165 | C;H |  | FALSE | FALSE |  | 13379 | existing_pubchem_cid | existing |  | 0 |  |  |  | not_found_in_pug_view
D:\PyProjects\extend\real data\NIST\ThermoML.v2020-09-30\10.1021\je400274f.xml | 10.1021/je400274f | Density, Viscosity, Speed of Sound, and Bulk Modulus of Methyl Alkanes, Dimethyl Alkanes, and Hydrotreated Renewable Fuels | 2013 | J. Chem. Eng. Data | 8 | 1 | 2-methylnonane |  | C10H22 | 待定 | 2-methylnonane | C10H22 |  | 待定 | SGVYKUFIHHTIFL-UHFFFAOYSA-N | InChI=1S/C10H22/c1-4-5-6-7-8-9-10(2)3/h10H,4-9H2,1-3H3 | 353.15 |  | 353.15 | [5 empty] | Viscosity, Pa*s | Pa*s | Liquid | Concentric cylinders viscometry | 0.000428 | 1e-05 | TRUE | 0.000428 | 0.428 | 0.428 | 0.00428 | [55 empty] | C,H | kept | Liquid | inchikey:SGVYKUFIHHTIFL-UHFFFAOYSA-N | -7.7564 | ok | inchikey | SGVYKUFIHHTIFL-UHFFFAOYSA-N | 13379 |  |  | CCCCCCCC(C)C | C10H22 | 2-methylnonane | SGVYKUFIHHTIFL-UHFFFAOYSA-N | CCCCCCCC(C)C | CCCCCCCC(C)C | TRUE | TRUE | keep |  | 15 | 283.15 | 448.15 | 165 | C;H |  | FALSE | FALSE |  | 13379 | existing_pubchem_cid | existing |  | 0 |  |  |  | not_found_in_pug_view
D:\PyProjects\extend\real data\NIST\ThermoML.v2020-09-30\10.1021\je400274f.xml | 10.1021/je400274f | Density, Viscosity, Speed of Sound, and Bulk Modulus of Methyl Alkanes, Dimethyl Alkanes, and Hydrotreated Renewable Fuels | 2013 | J. Chem. Eng. Data | 8 | 1 | 2-methylnonane |  | C10H22 | 待定 | 2-methylnonane | C10H22 |  | 待定 | SGVYKUFIHHTIFL-UHFFFAOYSA-N | InChI=1S/C10H22/c1-4-5-6-7-8-9-10(2)3/h10H,4-9H2,1-3H3 | 363.15 |  | 363.15 | [5 empty] | Viscosity, Pa*s | Pa*s | Liquid | Concentric cylinders viscometry | 0.000388 | 9e-06 | TRUE | 0.000388 | 0.388 | 0.388 | 0.00388 | [55 empty] | C,H | kept | Liquid | inchikey:SGVYKUFIHHTIFL-UHFFFAOYSA-N | -7.8545 | ok | inchikey | SGVYKUFIHHTIFL-UHFFFAOYSA-N | 13379 |  |  | CCCCCCCC(C)C | C10H22 | 2-methylnonane | SGVYKUFIHHTIFL-UHFFFAOYSA-N | CCCCCCCC(C)C | CCCCCCCC(C)C | TRUE | TRUE | keep |  | 15 | 283.15 | 448.15 | 165 | C;H |  | FALSE | FALSE |  | 13379 | existing_pubchem_cid | existing |  | 0 |  |  |  | not_found_in_pug_view
D:\PyProjects\extend\real data\NIST\ThermoML.v2020-09-30\10.1021\je400274f.xml | 10.1021/je400274f | Density, Viscosity, Speed of Sound, and Bulk Modulus of Methyl Alkanes, Dimethyl Alkanes, and Hydrotreated Renewable Fuels | 2013 | J. Chem. Eng. Data | 8 | 1 | 2-methylnonane |  | C10H22 | 待定 | 2-methylnonane | C10H22 |  | 待定 | SGVYKUFIHHTIFL-UHFFFAOYSA-N | InChI=1S/C10H22/c1-4-5-6-7-8-9-10(2)3/h10H,4-9H2,1-3H3 | 373.15 |  | 373.15 | [5 empty] | Viscosity, Pa*s | Pa*s | Liquid | Concentric cylinders viscometry | 0.000355 | 9e-06 | TRUE | 0.000355 | 0.355 | 0.355 | 0.00355 | [55 empty] | C,H | kept | Liquid | inchikey:SGVYKUFIHHTIFL-UHFFFAOYSA-N | -7.9434 | ok | inchikey | SGVYKUFIHHTIFL-UHFFFAOYSA-N | 13379 |  |  | CCCCCCCC(C)C | C10H22 | 2-methylnonane | SGVYKUFIHHTIFL-UHFFFAOYSA-N | CCCCCCCC(C)C | CCCCCCCC(C)C | TRUE | TRUE | keep |  | 15 | 283.15 | 448.15 | 165 | C;H |  | FALSE | FALSE |  | 13379 | existing_pubchem_cid | existing |  | 0 |  |  |  | not_found_in_pug_view
D:\PyProjects\extend\real data\NIST\ThermoML.v2020-09-30\10.1021\acs.jced.8b00163.xml | 10.1021/acs.jced.8b00163 | Viscosity and Surface Tension of Branched Alkanes 2-Methylnonane and 4-Methylnonane | 2018 | J. Chem. Eng. Data | 2 | 1 | 2-methylnonane |  | C10H22 | 待定 | 2-methylnonane | C10H22 |  | 待定 | SGVYKUFIHHTIFL-UHFFFAOYSA-N | InChI=1S/C10H22/c1-4-5-6-7-8-9-10(2)3/h10H,4-9H2,1-3H3 | 398.15 |  | 398.15 | [5 empty] | Viscosity, Pa*s | Pa*s | Liquid | Surface laser light scattering (SLLS) | 0.0002897 | 1.48e-05 | TRUE | 0.0002897 | 0.2897 | 0.2897 | 0.002897 | [55 empty] | C,H | kept | Liquid | inchikey:SGVYKUFIHHTIFL-UHFFFAOYSA-N | -8.1467 | ok | inchikey | SGVYKUFIHHTIFL-UHFFFAOYSA-N | 13379 |  |  | CCCCCCCC(C)C | C10H22 | 2-methylnonane | SGVYKUFIHHTIFL-UHFFFAOYSA-N | CCCCCCCC(C)C | CCCCCCCC(C)C | TRUE | TRUE | keep |  | 15 | 283.15 | 448.15 | 165 | C;H |  | FALSE | FALSE |  | 13379 | existing_pubchem_cid | existing |  | 0 |  |  |  | not_found_in_pug_view
D:\PyProjects\extend\real data\NIST\ThermoML.v2020-09-30\10.1021\acs.jced.8b00163.xml | 10.1021/acs.jced.8b00163 | Viscosity and Surface Tension of Branched Alkanes 2-Methylnonane and 4-Methylnonane | 2018 | J. Chem. Eng. Data | 2 | 1 | 2-methylnonane |  | C10H22 | 待定 | 2-methylnonane | C10H22 |  | 待定 | SGVYKUFIHHTIFL-UHFFFAOYSA-N | InChI=1S/C10H22/c1-4-5-6-7-8-9-10(2)3/h10H,4-9H2,1-3H3 | 423.15 |  | 423.15 | [5 empty] | Viscosity, Pa*s | Pa*s | Liquid | Surface laser light scattering (SLLS) | 0.0002365 | 1.35e-05 | TRUE | 0.0002365 | 0.2365 | 0.2365 | 0.002365 | [55 empty] | C,H | kept | Liquid | inchikey:SGVYKUFIHHTIFL-UHFFFAOYSA-N | -8.3496 | ok | inchikey | SGVYKUFIHHTIFL-UHFFFAOYSA-N | 13379 |  |  | CCCCCCCC(C)C | C10H22 | 2-methylnonane | SGVYKUFIHHTIFL-UHFFFAOYSA-N | CCCCCCCC(C)C | CCCCCCCC(C)C | TRUE | TRUE | keep |  | 15 | 283.15 | 448.15 | 165 | C;H |  | FALSE | FALSE |  | 13379 | existing_pubchem_cid | existing |  | 0 |  |  |  | not_found_in_pug_view
D:\PyProjects\extend\real data\NIST\ThermoML.v2020-09-30\10.1021\acs.jced.8b00163.xml | 10.1021/acs.jced.8b00163 | Viscosity and Surface Tension of Branched Alkanes 2-Methylnonane and 4-Methylnonane | 2018 | J. Chem. Eng. Data | 2 | 1 | 2-methylnonane |  | C10H22 | 待定 | 2-methylnonane | C10H22 |  | 待定 | SGVYKUFIHHTIFL-UHFFFAOYSA-N | InChI=1S/C10H22/c1-4-5-6-7-8-9-10(2)3/h10H,4-9H2,1-3H3 | 448.15 |  | 448.15 | [5 empty] | Viscosity, Pa*s | Pa*s | Liquid | Surface laser light scattering (SLLS) | 0.0001989 | 1.25e-05 | TRUE | 0.0001989 | 0.1989 | 0.1989 | 0.001989 | [55 empty] | C,H | kept | Liquid | inchikey:SGVYKUFIHHTIFL-UHFFFAOYSA-N | -8.5227 | ok | inchikey | SGVYKUFIHHTIFL-UHFFFAOYSA-N | 13379 |  |  | CCCCCCCC(C)C | C10H22 | 2-methylnonane | SGVYKUFIHHTIFL-UHFFFAOYSA-N | CCCCCCCC(C)C | CCCCCCCC(C)C | TRUE | TRUE | keep |  | 15 | 283.15 | 448.15 | 165 | C;H |  | FALSE | FALSE |  | 13379 | existing_pubchem_cid | existing |  | 0 |  |  |  | not_found_in_pug_view
D:\PyProjects\extend\real data\NIST\ThermoML.v2020-09-30\10.1016\j.jct.2015.02.022.xml | 10.1016/j.jct.2015.02.022 | Density, viscosity, and saturated vapor pressure of ethyl trifluoroacetate | 2015 | J. Chem. Thermodyn. | 4 | 1 | ethyl trifluoroacetate |  | C4H5F3O2 | 待定 | ethyl trifluoroacetate | C4H5F3O2 |  | 待定 | STSCVKRWJPWALQ-UHFFFAOYSA-N | InChI=1S/C4H5F3O2/c1-2-9-3(8)4(5,6)7/h2H2,1H3 | 293.45 |  | 293.45 | [5 empty] | Viscosity, Pa*s | Pa*s | Liquid | Capillary tube (Ostwald; Ubbelohde) method | 0.0004635 | 9.8e-06 | TRUE | 0.0004635 | 0.4635 | 0.4635 | 0.004635 | [55 empty] | C,F,H,O | kept | Liquid | inchikey:STSCVKRWJPWALQ-UHFFFAOYSA-N | -7.6767 | ok | inchikey | STSCVKRWJPWALQ-UHFFFAOYSA-N | 9794 |  |  | CCOC(=O)C(F)(F)F | C4H5F3O2 | ethyl 2,2,2-trifluoroacetate | STSCVKRWJPWALQ-UHFFFAOYSA-N | CCOC(=O)C(F)(F)F | CCOC(=O)C(F)(F)F | TRUE | TRUE | keep |  | 17 | 293.45 | 334.32 | 40.87 | C;F;H;O |  | FALSE | FALSE |  | 9794 | existing_pubchem_cid | existing |  | 0 |  |  |  | not_found_in_pug_view
D:\PyProjects\extend\real data\NIST\ThermoML.v2020-09-30\10.1016\j.jct.2015.02.022.xml | 10.1016/j.jct.2015.02.022 | Density, viscosity, and saturated vapor pressure of ethyl trifluoroacetate | 2015 | J. Chem. Thermodyn. | 4 | 1 | ethyl trifluoroacetate |  | C4H5F3O2 | 待定 | ethyl trifluoroacetate | C4H5F3O2 |  | 待定 | STSCVKRWJPWALQ-UHFFFAOYSA-N | InChI=1S/C4H5F3O2/c1-2-9-3(8)4(5,6)7/h2H2,1H3 | 296.02 |  | 296.02 | [5 empty] | Viscosity, Pa*s | Pa*s | Liquid | Capillary tube (Ostwald; Ubbelohde) method | 0.0004506 | 9.5e-06 | TRUE | 0.0004506 | 0.4506 | 0.4506 | 0.004506 | [55 empty] | C,F,H,O | kept | Liquid | inchikey:STSCVKRWJPWALQ-UHFFFAOYSA-N | -7.7049 | ok | inchikey | STSCVKRWJPWALQ-UHFFFAOYSA-N | 9794 |  |  | CCOC(=O)C(F)(F)F | C4H5F3O2 | ethyl 2,2,2-trifluoroacetate | STSCVKRWJPWALQ-UHFFFAOYSA-N | CCOC(=O)C(F)(F)F | CCOC(=O)C(F)(F)F | TRUE | TRUE | keep |  | 17 | 293.45 | 334.32 | 40.87 | C;F;H;O |  | FALSE | FALSE |  | 9794 | existing_pubchem_cid | existing |  | 0 |  |  |  | not_found_in_pug_view
D:\PyProjects\extend\real data\NIST\ThermoML.v2020-09-30\10.1016\j.jct.2015.02.022.xml | 10.1016/j.jct.2015.02.022 | Density, viscosity, and saturated vapor pressure of ethyl trifluoroacetate | 2015 | J. Chem. Thermodyn. | 4 | 1 | ethyl trifluoroacetate |  | C4H5F3O2 | 待定 | ethyl trifluoroacetate | C4H5F3O2 |  | 待定 | STSCVKRWJPWALQ-UHFFFAOYSA-N | InChI=1S/C4H5F3O2/c1-2-9-3(8)4(5,6)7/h2H2,1H3 | 298.63 |  | 298.63 | [5 empty] | Viscosity, Pa*s | Pa*s | Liquid | Capillary tube (Ostwald; Ubbelohde) method | 0.0004356 | 9.2e-06 | TRUE | 0.0004356 | 0.4356 | 0.4356 | 0.004356 | [55 empty] | C,F,H,O | kept | Liquid | inchikey:STSCVKRWJPWALQ-UHFFFAOYSA-N | -7.7388 | ok | inchikey | STSCVKRWJPWALQ-UHFFFAOYSA-N | 9794 |  |  | CCOC(=O)C(F)(F)F | C4H5F3O2 | ethyl 2,2,2-trifluoroacetate | STSCVKRWJPWALQ-UHFFFAOYSA-N | CCOC(=O)C(F)(F)F | CCOC(=O)C(F)(F)F | TRUE | TRUE | keep |  | 17 | 293.45 | 334.32 | 40.87 | C;F;H;O |  | FALSE | FALSE |  | 9794 | existing_pubchem_cid | existing |  | 0 |  |  |  | not_found_in_pug_view
D:\PyProjects\extend\real data\NIST\ThermoML.v2020-09-30\10.1016\j.jct.2015.02.022.xml | 10.1016/j.jct.2015.02.022 | Density, viscosity, and saturated vapor pressure of ethyl trifluoroacetate | 2015 | J. Chem. Thermodyn. | 4 | 1 | ethyl trifluoroacetate |  | C4H5F3O2 | 待定 | ethyl trifluoroacetate | C4H5F3O2 |  | 待定 | STSCVKRWJPWALQ-UHFFFAOYSA-N | InChI=1S/C4H5F3O2/c1-2-9-3(8)4(5,6)7/h2H2,1H3 | 301.19 |  | 301.19 | [5 empty] | Viscosity, Pa*s | Pa*s | Liquid | Capillary tube (Ostwald; Ubbelohde) method | 0.0004234 | 8.9e-06 | TRUE | 0.0004234 | 0.4234 | 0.4234 | 0.004234 | [55 empty] | C,F,H,O | kept | Liquid | inchikey:STSCVKRWJPWALQ-UHFFFAOYSA-N | -7.7672 | ok | inchikey | STSCVKRWJPWALQ-UHFFFAOYSA-N | 9794 |  |  | CCOC(=O)C(F)(F)F | C4H5F3O2 | ethyl 2,2,2-trifluoroacetate | STSCVKRWJPWALQ-UHFFFAOYSA-N | CCOC(=O)C(F)(F)F | CCOC(=O)C(F)(F)F | TRUE | TRUE | keep |  | 17 | 293.45 | 334.32 | 40.87 | C;F;H;O |  | FALSE | FALSE |  | 9794 | existing_pubchem_cid | existing |  | 0 |  |  |  | not_found_in_pug_view
D:\PyProjects\extend\real data\NIST\ThermoML.v2020-09-30\10.1016\j.jct.2015.02.022.xml | 10.1016/j.jct.2015.02.022 | Density, viscosity, and saturated vapor pressure of ethyl trifluoroacetate | 2015 | J. Chem. Thermodyn. | 4 | 1 | ethyl trifluoroacetate |  | C4H5F3O2 | 待定 | ethyl trifluoroacetate | C4H5F3O2 |  | 待定 | STSCVKRWJPWALQ-UHFFFAOYSA-N | InChI=1S/C4H5F3O2/c1-2-9-3(8)4(5,6)7/h2H2,1H3 | 303.75 |  | 303.75 | [5 empty] | Viscosity, Pa*s | Pa*s | Liquid | Capillary tube (Ostwald; Ubbelohde) method | 0.0004107 | 8.7e-06 | TRUE | 0.0004107 | 0.4107 | 0.4107 | 0.004107 | [55 empty] | C,F,H,O | kept | Liquid | inchikey:STSCVKRWJPWALQ-UHFFFAOYSA-N | -7.7976 | ok | inchikey | STSCVKRWJPWALQ-UHFFFAOYSA-N | 9794 |  |  | CCOC(=O)C(F)(F)F | C4H5F3O2 | ethyl 2,2,2-trifluoroacetate | STSCVKRWJPWALQ-UHFFFAOYSA-N | CCOC(=O)C(F)(F)F | CCOC(=O)C(F)(F)F | TRUE | TRUE | keep |  | 17 | 293.45 | 334.32 | 40.87 | C;F;H;O |  | FALSE | FALSE |  | 9794 | existing_pubchem_cid | existing |  | 0 |  |  |  | not_found_in_pug_view
D:\PyProjects\extend\real data\NIST\ThermoML.v2020-09-30\10.1016\j.jct.2015.02.022.xml | 10.1016/j.jct.2015.02.022 | Density, viscosity, and saturated vapor pressure of ethyl trifluoroacetate | 2015 | J. Chem. Thermodyn. | 4 | 1 | ethyl trifluoroacetate |  | C4H5F3O2 | 待定 | ethyl trifluoroacetate | C4H5F3O2 |  | 待定 | STSCVKRWJPWALQ-UHFFFAOYSA-N | InChI=1S/C4H5F3O2/c1-2-9-3(8)4(5,6)7/h2H2,1H3 | 306.3 |  | 306.3 | [5 empty] | Viscosity, Pa*s | Pa*s | Liquid | Capillary tube (Ostwald; Ubbelohde) method | 0.0003986 | 8.4e-06 | TRUE | 0.0003986 | 0.3986 | 0.3986 | 0.003986 | [55 empty] | C,F,H,O | kept | Liquid | inchikey:STSCVKRWJPWALQ-UHFFFAOYSA-N | -7.8276 | ok | inchikey | STSCVKRWJPWALQ-UHFFFAOYSA-N | 9794 |  |  | CCOC(=O)C(F)(F)F | C4H5F3O2 | ethyl 2,2,2-trifluoroacetate | STSCVKRWJPWALQ-UHFFFAOYSA-N | CCOC(=O)C(F)(F)F | CCOC(=O)C(F)(F)F | TRUE | TRUE | keep |  | 17 | 293.45 | 334.32 | 40.87 | C;F;H;O |  | FALSE | FALSE |  | 9794 | existing_pubchem_cid | existing |  | 0 |  |  |  | not_found_in_pug_view
D:\PyProjects\extend\real data\NIST\ThermoML.v2020-09-30\10.1016\j.jct.2015.02.022.xml | 10.1016/j.jct.2015.02.022 | Density, viscosity, and saturated vapor pressure of ethyl trifluoroacetate | 2015 | J. Chem. Thermodyn. | 4 | 1 | ethyl trifluoroacetate |  | C4H5F3O2 | 待定 | ethyl trifluoroacetate | C4H5F3O2 |  | 待定 | STSCVKRWJPWALQ-UHFFFAOYSA-N | InChI=1S/C4H5F3O2/c1-2-9-3(8)4(5,6)7/h2H2,1H3 | 308.85 |  | 308.85 | [5 empty] | Viscosity, Pa*s | Pa*s | Liquid | Capillary tube (Ostwald; Ubbelohde) method | 0.0003881 | 8.2e-06 | TRUE | 0.0003881 | 0.3881 | 0.3881 | 0.003881 | [55 empty] | C,F,H,O | kept | Liquid | inchikey:STSCVKRWJPWALQ-UHFFFAOYSA-N | -7.8542 | ok | inchikey | STSCVKRWJPWALQ-UHFFFAOYSA-N | 9794 |  |  | CCOC(=O)C(F)(F)F | C4H5F3O2 | ethyl 2,2,2-trifluoroacetate | STSCVKRWJPWALQ-UHFFFAOYSA-N | CCOC(=O)C(F)(F)F | CCOC(=O)C(F)(F)F | TRUE | TRUE | keep |  | 17 | 293.45 | 334.32 | 40.87 | C;F;H;O |  | FALSE | FALSE |  | 9794 | existing_pubchem_cid | existing |  | 0 |  |  |  | not_found_in_pug_view
D:\PyProjects\extend\real data\NIST\ThermoML.v2020-09-30\10.1016\j.jct.2015.02.022.xml | 10.1016/j.jct.2015.02.022 | Density, viscosity, and saturated vapor pressure of ethyl trifluoroacetate | 2015 | J. Chem. Thermodyn. | 4 | 1 | ethyl trifluoroacetate |  | C4H5F3O2 | 待定 | ethyl trifluoroacetate | C4H5F3O2 |  | 待定 | STSCVKRWJPWALQ-UHFFFAOYSA-N | InChI=1S/C4H5F3O2/c1-2-9-3(8)4(5,6)7/h2H2,1H3 | 311.33 |  | 311.33 | [5 empty] | Viscosity, Pa*s | Pa*s | Liquid | Capillary tube (Ostwald; Ubbelohde) method | 0.0003775 | 8e-06 | TRUE | 0.0003775 | 0.3775 | 0.3775 | 0.003775 | [55 empty] | C,F,H,O | kept | Liquid | inchikey:STSCVKRWJPWALQ-UHFFFAOYSA-N | -7.8819 | ok | inchikey | STSCVKRWJPWALQ-UHFFFAOYSA-N | 9794 |  |  | CCOC(=O)C(F)(F)F | C4H5F3O2 | ethyl 2,2,2-trifluoroacetate | STSCVKRWJPWALQ-UHFFFAOYSA-N | CCOC(=O)C(F)(F)F | CCOC(=O)C(F)(F)F | TRUE | TRUE | keep |  | 17 | 293.45 | 334.32 | 40.87 | C;F;H;O |  | FALSE | FALSE |  | 9794 | existing_pubchem_cid | existing |  | 0 |  |  |  | not_found_in_pug_view
D:\PyProjects\extend\real data\NIST\ThermoML.v2020-09-30\10.1016\j.jct.2015.02.022.xml | 10.1016/j.jct.2015.02.022 | Density, viscosity, and saturated vapor pressure of ethyl trifluoroacetate | 2015 | J. Chem. Thermodyn. | 4 | 1 | ethyl trifluoroacetate |  | C4H5F3O2 | 待定 | ethyl trifluoroacetate | C4H5F3O2 |  | 待定 | STSCVKRWJPWALQ-UHFFFAOYSA-N | InChI=1S/C4H5F3O2/c1-2-9-3(8)4(5,6)7/h2H2,1H3 | 313.93 |  | 313.93 | [5 empty] | Viscosity, Pa*s | Pa*s | Liquid | Capillary tube (Ostwald; Ubbelohde) method | 0.0003674 | 7.8e-06 | TRUE | 0.0003674 | 0.3674 | 0.3674 | 0.003674 | [55 empty] | C,F,H,O | kept | Liquid | inchikey:STSCVKRWJPWALQ-UHFFFAOYSA-N | -7.9091 | ok | inchikey | STSCVKRWJPWALQ-UHFFFAOYSA-N | 9794 |  |  | CCOC(=O)C(F)(F)F | C4H5F3O2 | ethyl 2,2,2-trifluoroacetate | STSCVKRWJPWALQ-UHFFFAOYSA-N | CCOC(=O)C(F)(F)F | CCOC(=O)C(F)(F)F | TRUE | TRUE | keep |  | 17 | 293.45 | 334.32 | 40.87 | C;F;H;O |  | FALSE | FALSE |  | 9794 | existing_pubchem_cid | existing |  | 0 |  |  |  | not_found_in_pug_view
D:\PyProjects\extend\real data\NIST\ThermoML.v2020-09-30\10.1016\j.jct.2015.02.022.xml | 10.1016/j.jct.2015.02.022 | Density, viscosity, and saturated vapor pressure of ethyl trifluoroacetate | 2015 | J. Chem. Thermodyn. | 4 | 1 | ethyl trifluoroacetate |  | C4H5F3O2 | 待定 | ethyl trifluoroacetate | C4H5F3O2 |  | 待定 | STSCVKRWJPWALQ-UHFFFAOYSA-N | InChI=1S/C4H5F3O2/c1-2-9-3(8)4(5,6)7/h2H2,1H3 | 316.43 |  | 316.43 | [5 empty] | Viscosity, Pa*s | Pa*s | Liquid | Capillary tube (Ostwald; Ubbelohde) method | 0.0003581 | 7.6e-06 | TRUE | 0.0003581 | 0.3581 | 0.3581 | 0.003581 | [55 empty] | C,F,H,O | kept | Liquid | inchikey:STSCVKRWJPWALQ-UHFFFAOYSA-N | -7.9347 | ok | inchikey | STSCVKRWJPWALQ-UHFFFAOYSA-N | 9794 |  |  | CCOC(=O)C(F)(F)F | C4H5F3O2 | ethyl 2,2,2-trifluoroacetate | STSCVKRWJPWALQ-UHFFFAOYSA-N | CCOC(=O)C(F)(F)F | CCOC(=O)C(F)(F)F | TRUE | TRUE | keep |  | 17 | 293.45 | 334.32 | 40.87 | C;F;H;O |  | FALSE | FALSE |  | 9794 | existing_pubchem_cid | existing |  | 0 |  |  |  | not_found_in_pug_view
D:\PyProjects\extend\real data\NIST\ThermoML.v2020-09-30\10.1016\j.jct.2015.02.022.xml | 10.1016/j.jct.2015.02.022 | Density, viscosity, and saturated vapor pressure of ethyl trifluoroacetate | 2015 | J. Chem. Thermodyn. | 4 | 1 | ethyl trifluoroacetate |  | C4H5F3O2 | 待定 | ethyl trifluoroacetate | C4H5F3O2 |  | 待定 | STSCVKRWJPWALQ-UHFFFAOYSA-N | InChI=1S/C4H5F3O2/c1-2-9-3(8)4(5,6)7/h2H2,1H3 | 318.96 |  | 318.96 | [5 empty] | Viscosity, Pa*s | Pa*s | Liquid | Capillary tube (Ostwald; Ubbelohde) method | 0.0003497 | 7.4e-06 | TRUE | 0.0003497 | 0.3497 | 0.3497 | 0.003497 | [55 empty] | C,F,H,O | kept | Liquid | inchikey:STSCVKRWJPWALQ-UHFFFAOYSA-N | -7.9584 | ok | inchikey | STSCVKRWJPWALQ-UHFFFAOYSA-N | 9794 |  |  | CCOC(=O)C(F)(F)F | C4H5F3O2 | ethyl 2,2,2-trifluoroacetate | STSCVKRWJPWALQ-UHFFFAOYSA-N | CCOC(=O)C(F)(F)F | CCOC(=O)C(F)(F)F | TRUE | TRUE | keep |  | 17 | 293.45 | 334.32 | 40.87 | C;F;H;O |  | FALSE | FALSE |  | 9794 | existing_pubchem_cid | existing |  | 0 |  |  |  | not_found_in_pug_view
D:\PyProjects\extend\real data\NIST\ThermoML.v2020-09-30\10.1016\j.jct.2015.02.022.xml | 10.1016/j.jct.2015.02.022 | Density, viscosity, and saturated vapor pressure of ethyl trifluoroacetate | 2015 | J. Chem. Thermodyn. | 4 | 1 | ethyl trifluoroacetate |  | C4H5F3O2 | 待定 | ethyl trifluoroacetate | C4H5F3O2 |  | 待定 | STSCVKRWJPWALQ-UHFFFAOYSA-N | InChI=1S/C4H5F3O2/c1-2-9-3(8)4(5,6)7/h2H2,1H3 | 321.63 |  | 321.63 | [5 empty] | Viscosity, Pa*s | Pa*s | Liquid | Capillary tube (Ostwald; Ubbelohde) method | 0.0003399 | 7.2e-06 | TRUE | 0.0003399 | 0.3399 | 0.3399 | 0.003399 | [55 empty] | C,F,H,O | kept | Liquid | inchikey:STSCVKRWJPWALQ-UHFFFAOYSA-N | -7.9869 | ok | inchikey | STSCVKRWJPWALQ-UHFFFAOYSA-N | 9794 |  |  | CCOC(=O)C(F)(F)F | C4H5F3O2 | ethyl 2,2,2-trifluoroacetate | STSCVKRWJPWALQ-UHFFFAOYSA-N | CCOC(=O)C(F)(F)F | CCOC(=O)C(F)(F)F | TRUE | TRUE | keep |  | 17 | 293.45 | 334.32 | 40.87 | C;F;H;O |  | FALSE | FALSE |  | 9794 | existing_pubchem_cid | existing |  | 0 |  |  |  | not_found_in_pug_view
D:\PyProjects\extend\real data\NIST\ThermoML.v2020-09-30\10.1016\j.jct.2015.02.022.xml | 10.1016/j.jct.2015.02.022 | Density, viscosity, and saturated vapor pressure of ethyl trifluoroacetate | 2015 | J. Chem. Thermodyn. | 4 | 1 | ethyl trifluoroacetate |  | C4H5F3O2 | 待定 | ethyl trifluoroacetate | C4H5F3O2 |  | 待定 | STSCVKRWJPWALQ-UHFFFAOYSA-N | InChI=1S/C4H5F3O2/c1-2-9-3(8)4(5,6)7/h2H2,1H3 | 324.15 |  | 324.15 | [5 empty] | Viscosity, Pa*s | Pa*s | Liquid | Capillary tube (Ostwald; Ubbelohde) method | 0.0003314 | 7.1e-06 | TRUE | 0.0003314 | 0.3314 | 0.3314 | 0.003314 | [55 empty] | C,F,H,O | kept | Liquid | inchikey:STSCVKRWJPWALQ-UHFFFAOYSA-N | -8.0122 | ok | inchikey | STSCVKRWJPWALQ-UHFFFAOYSA-N | 9794 |  |  | CCOC(=O)C(F)(F)F | C4H5F3O2 | ethyl 2,2,2-trifluoroacetate | STSCVKRWJPWALQ-UHFFFAOYSA-N | CCOC(=O)C(F)(F)F | CCOC(=O)C(F)(F)F | TRUE | TRUE | keep |  | 17 | 293.45 | 334.32 | 40.87 | C;F;H;O |  | FALSE | FALSE |  | 9794 | existing_pubchem_cid | existing |  | 0 |  |  |  | not_found_in_pug_view
D:\PyProjects\extend\real data\NIST\ThermoML.v2020-09-30\10.1016\j.jct.2015.02.022.xml | 10.1016/j.jct.2015.02.022 | Density, viscosity, and saturated vapor pressure of ethyl trifluoroacetate | 2015 | J. Chem. Thermodyn. | 4 | 1 | ethyl trifluoroacetate |  | C4H5F3O2 | 待定 | ethyl trifluoroacetate | C4H5F3O2 |  | 待定 | STSCVKRWJPWALQ-UHFFFAOYSA-N | InChI=1S/C4H5F3O2/c1-2-9-3(8)4(5,6)7/h2H2,1H3 | 326.69 |  | 326.69 | [5 empty] | Viscosity, Pa*s | Pa*s | Liquid | Capillary tube (Ostwald; Ubbelohde) method | 0.000323 | 7e-06 | TRUE | 0.000323 | 0.323 | 0.323 | 0.00323 | [55 empty] | C,F,H,O | kept | Liquid | inchikey:STSCVKRWJPWALQ-UHFFFAOYSA-N | -8.0379 | ok | inchikey | STSCVKRWJPWALQ-UHFFFAOYSA-N | 9794 |  |  | CCOC(=O)C(F)(F)F | C4H5F3O2 | ethyl 2,2,2-trifluoroacetate | STSCVKRWJPWALQ-UHFFFAOYSA-N | CCOC(=O)C(F)(F)F | CCOC(=O)C(F)(F)F | TRUE | TRUE | keep |  | 17 | 293.45 | 334.32 | 40.87 | C;F;H;O |  | FALSE | FALSE |  | 9794 | existing_pubchem_cid | existing |  | 0 |  |  |  | not_found_in_pug_view
D:\PyProjects\extend\real data\NIST\ThermoML.v2020-09-30\10.1016\j.jct.2015.02.022.xml | 10.1016/j.jct.2015.02.022 | Density, viscosity, and saturated vapor pressure of ethyl trifluoroacetate | 2015 | J. Chem. Thermodyn. | 4 | 1 | ethyl trifluoroacetate |  | C4H5F3O2 | 待定 | ethyl trifluoroacetate | C4H5F3O2 |  | 待定 | STSCVKRWJPWALQ-UHFFFAOYSA-N | InChI=1S/C4H5F3O2/c1-2-9-3(8)4(5,6)7/h2H2,1H3 | 329.16 |  | 329.16 | [5 empty] | Viscosity, Pa*s | Pa*s | Liquid | Capillary tube (Ostwald; Ubbelohde) method | 0.0003153 | 6.7e-06 | TRUE | 0.0003153 | 0.3153 | 0.3153 | 0.003153 | [55 empty] | C,F,H,O | kept | Liquid | inchikey:STSCVKRWJPWALQ-UHFFFAOYSA-N | -8.062 | ok | inchikey | STSCVKRWJPWALQ-UHFFFAOYSA-N | 9794 |  |  | CCOC(=O)C(F)(F)F | C4H5F3O2 | ethyl 2,2,2-trifluoroacetate | STSCVKRWJPWALQ-UHFFFAOYSA-N | CCOC(=O)C(F)(F)F | CCOC(=O)C(F)(F)F | TRUE | TRUE | keep |  | 17 | 293.45 | 334.32 | 40.87 | C;F;H;O |  | FALSE | FALSE |  | 9794 | existing_pubchem_cid | existing |  | 0 |  |  |  | not_found_in_pug_view
D:\PyProjects\extend\real data\NIST\ThermoML.v2020-09-30\10.1016\j.jct.2015.02.022.xml | 10.1016/j.jct.2015.02.022 | Density, viscosity, and saturated vapor pressure of ethyl trifluoroacetate | 2015 | J. Chem. Thermodyn. | 4 | 1 | ethyl trifluoroacetate |  | C4H5F3O2 | 待定 | ethyl trifluoroacetate | C4H5F3O2 |  | 待定 | STSCVKRWJPWALQ-UHFFFAOYSA-N | InChI=1S/C4H5F3O2/c1-2-9-3(8)4(5,6)7/h2H2,1H3 | 331.64 |  | 331.64 | [5 empty] | Viscosity, Pa*s | Pa*s | Liquid | Capillary tube (Ostwald; Ubbelohde) method | 0.0003075 | 6.6e-06 | TRUE | 0.0003075 | 0.3075 | 0.3075 | 0.003075 | [55 empty] | C,F,H,O | kept | Liquid | inchikey:STSCVKRWJPWALQ-UHFFFAOYSA-N | -8.087 | ok | inchikey | STSCVKRWJPWALQ-UHFFFAOYSA-N | 9794 |  |  | CCOC(=O)C(F)(F)F | C4H5F3O2 | ethyl 2,2,2-trifluoroacetate | STSCVKRWJPWALQ-UHFFFAOYSA-N | CCOC(=O)C(F)(F)F | CCOC(=O)C(F)(F)F | TRUE | TRUE | keep |  | 17 | 293.45 | 334.32 | 40.87 | C;F;H;O |  | FALSE | FALSE |  | 9794 | existing_pubchem_cid | existing |  | 0 |  |  |  | not_found_in_pug_view
D:\PyProjects\extend\real data\NIST\ThermoML.v2020-09-30\10.1016\j.jct.2015.02.022.xml | 10.1016/j.jct.2015.02.022 | Density, viscosity, and saturated vapor pressure of ethyl trifluoroacetate | 2015 | J. Chem. Thermodyn. | 4 | 1 | ethyl trifluoroacetate |  | C4H5F3O2 | 待定 | ethyl trifluoroacetate | C4H5F3O2 |  | 待定 | STSCVKRWJPWALQ-UHFFFAOYSA-N | InChI=1S/C4H5F3O2/c1-2-9-3(8)4(5,6)7/h2H2,1H3 | 334.32 |  | 334.32 | [5 empty] | Viscosity, Pa*s | Pa*s | Liquid | Capillary tube (Ostwald; Ubbelohde) method | 0.0003009 | 6.4e-06 | TRUE | 0.0003009 | 0.3009 | 0.3009 | 0.003009 | [55 empty] | C,F,H,O | kept | Liquid | inchikey:STSCVKRWJPWALQ-UHFFFAOYSA-N | -8.1087 | ok | inchikey | STSCVKRWJPWALQ-UHFFFAOYSA-N | 9794 |  |  | CCOC(=O)C(F)(F)F | C4H5F3O2 | ethyl 2,2,2-trifluoroacetate | STSCVKRWJPWALQ-UHFFFAOYSA-N | CCOC(=O)C(F)(F)F | CCOC(=O)C(F)(F)F | TRUE | TRUE | keep |  | 17 | 293.45 | 334.32 | 40.87 | C;F;H;O |  | FALSE | FALSE |  | 9794 | existing_pubchem_cid | existing |  | 0 |  |  |  | not_found_in_pug_view
D:\PyProjects\extend\real data\NIST\ThermoML.v2020-09-30\10.1021\acs.jced.8b00692.xml | 10.1021/acs.jced.8b00692 | Densities, Speeds of Sound, and Viscosities of Binary Mixtures of an n-Alkylcyclohexane (n-Propyl-, n-Pentyl-, n-Hexyl-, n-Heptyl, n-Octyl-, n-Nonyl-, n-Decyl-, and n-Dodecyl-) with n-Hexadecane | 2018 | J. Chem. Eng. Data | 20 | 1 | decylcyclohexane |  | C16H32 | 待定 | decylcyclohexane | C16H32 |  | 待定 | STWFZICHPLEOIC-UHFFFAOYSA-N | InChI=1S/C16H32/c1-2-3-4-5-6-7-8-10-13-16-14-11-9-12-15-16/h16H,2-15H2,1H3 | 293.15 |  | 293.15 | [5 empty] | Viscosity, Pa*s | Pa*s | Liquid | Concentric cylinders viscometry | 0.00532 | 3e-05 | TRUE | 0.00532 | 5.32 | 5.32 | 0.0532 | [55 empty] | C,H | kept | Liquid | inchikey:STWFZICHPLEOIC-UHFFFAOYSA-N | -5.2363 | ok | inchikey | STWFZICHPLEOIC-UHFFFAOYSA-N | 15713 |  |  | CCCCCCCCCCC1CCCCC1 | C16H32 | decylcyclohexane | STWFZICHPLEOIC-UHFFFAOYSA-N | CCCCCCCCCCC1CCCCC1 | CCCCCCCCCCC1CCCCC1 | TRUE | TRUE | keep |  | 9 | 293.15 | 373.15 | 80 | C;H |  | FALSE | FALSE |  | 15713 | existing_pubchem_cid | existing |  | 0 |  |  |  | not_found_in_pug_view
D:\PyProjects\extend\real data\NIST\ThermoML.v2020-09-30\10.1021\acs.jced.8b00692.xml | 10.1021/acs.jced.8b00692 | Densities, Speeds of Sound, and Viscosities of Binary Mixtures of an n-Alkylcyclohexane (n-Propyl-, n-Pentyl-, n-Hexyl-, n-Heptyl, n-Octyl-, n-Nonyl-, n-Decyl-, and n-Dodecyl-) with n-Hexadecane | 2018 | J. Chem. Eng. Data | 20 | 1 | decylcyclohexane |  | C16H32 | 待定 | decylcyclohexane | C16H32 |  | 待定 | STWFZICHPLEOIC-UHFFFAOYSA-N | InChI=1S/C16H32/c1-2-3-4-5-6-7-8-10-13-16-14-11-9-12-15-16/h16H,2-15H2,1H3 | 303.15 |  | 303.15 | [5 empty] | Viscosity, Pa*s | Pa*s | Liquid | Concentric cylinders viscometry | 0.00409 | 2e-05 | TRUE | 0.00409 | 4.09 | 4.09 | 0.0409 | [55 empty] | C,H | kept | Liquid | inchikey:STWFZICHPLEOIC-UHFFFAOYSA-N | -5.4992 | ok | inchikey | STWFZICHPLEOIC-UHFFFAOYSA-N | 15713 |  |  | CCCCCCCCCCC1CCCCC1 | C16H32 | decylcyclohexane | STWFZICHPLEOIC-UHFFFAOYSA-N | CCCCCCCCCCC1CCCCC1 | CCCCCCCCCCC1CCCCC1 | TRUE | TRUE | keep |  | 9 | 293.15 | 373.15 | 80 | C;H |  | FALSE | FALSE |  | 15713 | existing_pubchem_cid | existing |  | 0 |  |  |  | not_found_in_pug_view
D:\PyProjects\extend\real data\NIST\ThermoML.v2020-09-30\10.1021\acs.jced.8b00692.xml | 10.1021/acs.jced.8b00692 | Densities, Speeds of Sound, and Viscosities of Binary Mixtures of an n-Alkylcyclohexane (n-Propyl-, n-Pentyl-, n-Hexyl-, n-Heptyl, n-Octyl-, n-Nonyl-, n-Decyl-, and n-Dodecyl-) with n-Hexadecane | 2018 | J. Chem. Eng. Data | 20 | 1 | decylcyclohexane |  | C16H32 | 待定 | decylcyclohexane | C16H32 |  | 待定 | STWFZICHPLEOIC-UHFFFAOYSA-N | InChI=1S/C16H32/c1-2-3-4-5-6-7-8-10-13-16-14-11-9-12-15-16/h16H,2-15H2,1H3 | 313.15 |  | 313.15 | [5 empty] | Viscosity, Pa*s | Pa*s | Liquid | Concentric cylinders viscometry | 0.00323 | 2e-05 | TRUE | 0.00323 | 3.23 | 3.23 | 0.0323 | [55 empty] | C,H | kept | Liquid | inchikey:STWFZICHPLEOIC-UHFFFAOYSA-N | -5.7353 | ok | inchikey | STWFZICHPLEOIC-UHFFFAOYSA-N | 15713 |  |  | CCCCCCCCCCC1CCCCC1 | C16H32 | decylcyclohexane | STWFZICHPLEOIC-UHFFFAOYSA-N | CCCCCCCCCCC1CCCCC1 | CCCCCCCCCCC1CCCCC1 | TRUE | TRUE | keep |  | 9 | 293.15 | 373.15 | 80 | C;H |  | FALSE | FALSE |  | 15713 | existing_pubchem_cid | existing |  | 0 |  |  |  | not_found_in_pug_view
D:\PyProjects\extend\real data\NIST\ThermoML.v2020-09-30\10.1021\acs.jced.8b01135.xml | 10.1021/acs.jced.8b01135 | Thermophysical Properties of Binary Mixtures of n-Dodecane with n-Alkylcyclohexanes: Experimental Measurements and Molecular Dynamics Simulations | 2019 | J. Chem. Eng. Data | 17 | 1 | decylcyclohexane |  | C16H32 | 待定 | decylcyclohexane | C16H32 |  | 待定 | STWFZICHPLEOIC-UHFFFAOYSA-N | InChI=1S/C16H32/c1-2-3-4-5-6-7-8-10-13-16-14-11-9-12-15-16/h16H,2-15H2,1H3 | 323.15 |  | 323.15 | [5 empty] | Viscosity, Pa*s | Pa*s | Liquid | Concentric cylinders viscometry | 0.0026 | 3e-05 | TRUE | 0.0026 | 2.6 | 2.6 | 0.026 | [55 empty] | C,H | kept | Liquid | inchikey:STWFZICHPLEOIC-UHFFFAOYSA-N | -5.9522 | ok | inchikey | STWFZICHPLEOIC-UHFFFAOYSA-N | 15713 |  |  | CCCCCCCCCCC1CCCCC1 | C16H32 | decylcyclohexane | STWFZICHPLEOIC-UHFFFAOYSA-N | CCCCCCCCCCC1CCCCC1 | CCCCCCCCCCC1CCCCC1 | TRUE | TRUE | keep |  | 9 | 293.15 | 373.15 | 80 | C;H |  | FALSE | FALSE |  | 15713 | existing_pubchem_cid | existing |  | 0 |  |  |  | not_found_in_pug_view
D:\PyProjects\extend\real data\NIST\ThermoML.v2020-09-30\10.1021\acs.jced.8b01135.xml | 10.1021/acs.jced.8b01135 | Thermophysical Properties of Binary Mixtures of n-Dodecane with n-Alkylcyclohexanes: Experimental Measurements and Molecular Dynamics Simulations | 2019 | J. Chem. Eng. Data | 17 | 1 | decylcyclohexane |  | C16H32 | 待定 | decylcyclohexane | C16H32 |  | 待定 | STWFZICHPLEOIC-UHFFFAOYSA-N | InChI=1S/C16H32/c1-2-3-4-5-6-7-8-10-13-16-14-11-9-12-15-16/h16H,2-15H2,1H3 | 333.15 |  | 333.15 | [5 empty] | Viscosity, Pa*s | Pa*s | Liquid | Concentric cylinders viscometry | 0.00215 | 3e-05 | TRUE | 0.00215 | 2.15 | 2.15 | 0.0215 | [55 empty] | C,H | kept | Liquid | inchikey:STWFZICHPLEOIC-UHFFFAOYSA-N | -6.1423 | ok | inchikey | STWFZICHPLEOIC-UHFFFAOYSA-N | 15713 |  |  | CCCCCCCCCCC1CCCCC1 | C16H32 | decylcyclohexane | STWFZICHPLEOIC-UHFFFAOYSA-N | CCCCCCCCCCC1CCCCC1 | CCCCCCCCCCC1CCCCC1 | TRUE | TRUE | keep |  | 9 | 293.15 | 373.15 | 80 | C;H |  | FALSE | FALSE |  | 15713 | existing_pubchem_cid | existing |  | 0 |  |  |  | not_found_in_pug_view
D:\PyProjects\extend\real data\NIST\ThermoML.v2020-09-30\10.1021\acs.jced.8b00692.xml | 10.1021/acs.jced.8b00692 | Densities, Speeds of Sound, and Viscosities of Binary Mixtures of an n-Alkylcyclohexane (n-Propyl-, n-Pentyl-, n-Hexyl-, n-Heptyl, n-Octyl-, n-Nonyl-, n-Decyl-, and n-Dodecyl-) with n-Hexadecane | 2018 | J. Chem. Eng. Data | 20 | 1 | decylcyclohexane |  | C16H32 | 待定 | decylcyclohexane | C16H32 |  | 待定 | STWFZICHPLEOIC-UHFFFAOYSA-N | InChI=1S/C16H32/c1-2-3-4-5-6-7-8-10-13-16-14-11-9-12-15-16/h16H,2-15H2,1H3 | 343.15 |  | 343.15 | [5 empty] | Viscosity, Pa*s | Pa*s | Liquid | Concentric cylinders viscometry | 0.00182 | 2e-05 | TRUE | 0.00182 | 1.82 | 1.82 | 0.0182 | [55 empty] | C,H | kept | Liquid | inchikey:STWFZICHPLEOIC-UHFFFAOYSA-N | -6.3089 | ok | inchikey | STWFZICHPLEOIC-UHFFFAOYSA-N | 15713 |  |  | CCCCCCCCCCC1CCCCC1 | C16H32 | decylcyclohexane | STWFZICHPLEOIC-UHFFFAOYSA-N | CCCCCCCCCCC1CCCCC1 | CCCCCCCCCCC1CCCCC1 | TRUE | TRUE | keep |  | 9 | 293.15 | 373.15 | 80 | C;H |  | FALSE | FALSE |  | 15713 | existing_pubchem_cid | existing |  | 0 |  |  |  | not_found_in_pug_view
D:\PyProjects\extend\real data\NIST\ThermoML.v2020-09-30\10.1021\acs.jced.8b00692.xml | 10.1021/acs.jced.8b00692 | Densities, Speeds of Sound, and Viscosities of Binary Mixtures of an n-Alkylcyclohexane (n-Propyl-, n-Pentyl-, n-Hexyl-, n-Heptyl, n-Octyl-, n-Nonyl-, n-Decyl-, and n-Dodecyl-) with n-Hexadecane | 2018 | J. Chem. Eng. Data | 20 | 1 | decylcyclohexane |  | C16H32 | 待定 | decylcyclohexane | C16H32 |  | 待定 | STWFZICHPLEOIC-UHFFFAOYSA-N | InChI=1S/C16H32/c1-2-3-4-5-6-7-8-10-13-16-14-11-9-12-15-16/h16H,2-15H2,1H3 | 353.15 |  | 353.15 | [5 empty] | Viscosity, Pa*s | Pa*s | Liquid | Concentric cylinders viscometry | 0.00155 | 1e-05 | TRUE | 0.00155 | 1.55 | 1.55 | 0.0155 | [55 empty] | C,H | kept | Liquid | inchikey:STWFZICHPLEOIC-UHFFFAOYSA-N | -6.4695 | ok | inchikey | STWFZICHPLEOIC-UHFFFAOYSA-N | 15713 |  |  | CCCCCCCCCCC1CCCCC1 | C16H32 | decylcyclohexane | STWFZICHPLEOIC-UHFFFAOYSA-N | CCCCCCCCCCC1CCCCC1 | CCCCCCCCCCC1CCCCC1 | TRUE | TRUE | keep |  | 9 | 293.15 | 373.15 | 80 | C;H |  | FALSE | FALSE |  | 15713 | existing_pubchem_cid | existing |  | 0 |  |  |  | not_found_in_pug_view
D:\PyProjects\extend\real data\NIST\ThermoML.v2020-09-30\10.1021\acs.jced.8b00692.xml | 10.1021/acs.jced.8b00692 | Densities, Speeds of Sound, and Viscosities of Binary Mixtures of an n-Alkylcyclohexane (n-Propyl-, n-Pentyl-, n-Hexyl-, n-Heptyl, n-Octyl-, n-Nonyl-, n-Decyl-, and n-Dodecyl-) with n-Hexadecane | 2018 | J. Chem. Eng. Data | 20 | 1 | decylcyclohexane |  | C16H32 | 待定 | decylcyclohexane | C16H32 |  | 待定 | STWFZICHPLEOIC-UHFFFAOYSA-N | InChI=1S/C16H32/c1-2-3-4-5-6-7-8-10-13-16-14-11-9-12-15-16/h16H,2-15H2,1H3 | 363.15 |  | 363.15 | [5 empty] | Viscosity, Pa*s | Pa*s | Liquid | Concentric cylinders viscometry | 0.00134 | 1e-05 | TRUE | 0.00134 | 1.34 | 1.34 | 0.0134 | [55 empty] | C,H | kept | Liquid | inchikey:STWFZICHPLEOIC-UHFFFAOYSA-N | -6.6151 | ok | inchikey | STWFZICHPLEOIC-UHFFFAOYSA-N | 15713 |  |  | CCCCCCCCCCC1CCCCC1 | C16H32 | decylcyclohexane | STWFZICHPLEOIC-UHFFFAOYSA-N | CCCCCCCCCCC1CCCCC1 | CCCCCCCCCCC1CCCCC1 | TRUE | TRUE | keep |  | 9 | 293.15 | 373.15 | 80 | C;H |  | FALSE | FALSE |  | 15713 | existing_pubchem_cid | existing |  | 0 |  |  |  | not_found_in_pug_view
D:\PyProjects\extend\real data\NIST\ThermoML.v2020-09-30\10.1021\acs.jced.8b00692.xml | 10.1021/acs.jced.8b00692 | Densities, Speeds of Sound, and Viscosities of Binary Mixtures of an n-Alkylcyclohexane (n-Propyl-, n-Pentyl-, n-Hexyl-, n-Heptyl, n-Octyl-, n-Nonyl-, n-Decyl-, and n-Dodecyl-) with n-Hexadecane | 2018 | J. Chem. Eng. Data | 20 | 1 | decylcyclohexane |  | C16H32 | 待定 | decylcyclohexane | C16H32 |  | 待定 | STWFZICHPLEOIC-UHFFFAOYSA-N | InChI=1S/C16H32/c1-2-3-4-5-6-7-8-10-13-16-14-11-9-12-15-16/h16H,2-15H2,1H3 | 373.15 |  | 373.15 | [5 empty] | Viscosity, Pa*s | Pa*s | Liquid | Concentric cylinders viscometry | 0.00117 | 1e-05 | TRUE | 0.00117 | 1.17 | 1.17 | 0.0117 | [55 empty] | C,H | kept | Liquid | inchikey:STWFZICHPLEOIC-UHFFFAOYSA-N | -6.7508 | ok | inchikey | STWFZICHPLEOIC-UHFFFAOYSA-N | 15713 |  |  | CCCCCCCCCCC1CCCCC1 | C16H32 | decylcyclohexane | STWFZICHPLEOIC-UHFFFAOYSA-N | CCCCCCCCCCC1CCCCC1 | CCCCCCCCCCC1CCCCC1 | TRUE | TRUE | keep |  | 9 | 293.15 | 373.15 | 80 | C;H |  | FALSE | FALSE |  | 15713 | existing_pubchem_cid | existing |  | 0 |  |  |  | not_found_in_pug_view
D:\PyProjects\extend\real data\NIST\ThermoML.v2020-09-30\10.1021\je049960h.xml | 10.1021/je049960h | Density, Viscosity and Thermal Conductivity of Aqueous Solutions of Propylene Glycol, Dipropylene Glycol, and Tripropylene Glycol between 290 K and 460 K | 2004 | J. Chem. Eng. Data | 5 | 1 | 4-oxa-1,7-heptanediol |  | C6H14O3 | 待定 | 4-oxa-1,7-heptanediol | C6H14O3 |  | 待定 | SZXQTJUDPRGNJN-UHFFFAOYSA-N | InChI=1S/C6H14O3/c7-3-1-5-9-6-2-4-8/h7-8H,1-6H2 | 297.42 |  | 297.42 | [5 empty] | Viscosity, Pa*s | Pa*s | Liquid | Capillary tube (Ostwald; Ubbelohde) method | 0.0815 | 0.0018 | TRUE | 0.0815 | 81.5 | 81.5 | 0.815 | [55 empty] | C,H,O | kept | Liquid | inchikey:SZXQTJUDPRGNJN-UHFFFAOYSA-N | -2.5072 | ok | inchikey | SZXQTJUDPRGNJN-UHFFFAOYSA-N | 32857 |  |  | C(CO)COCCCO | C6H14O3 | 3-(3-hydroxypropoxy)propan-1-ol | SZXQTJUDPRGNJN-UHFFFAOYSA-N | C(CO)COCCCO | C(CO)COCCCO | TRUE | TRUE | keep |  | 9 | 297.42 | 428.3 | 130.88 | C;H;O |  | FALSE | FALSE |  | 32857 | existing_pubchem_cid | existing |  | 0 |  |  |  | not_found_in_pug_view
D:\PyProjects\extend\real data\NIST\ThermoML.v2020-09-30\10.1021\je049960h.xml | 10.1021/je049960h | Density, Viscosity and Thermal Conductivity of Aqueous Solutions of Propylene Glycol, Dipropylene Glycol, and Tripropylene Glycol between 290 K and 460 K | 2004 | J. Chem. Eng. Data | 5 | 1 | 4-oxa-1,7-heptanediol |  | C6H14O3 | 待定 | 4-oxa-1,7-heptanediol | C6H14O3 |  | 待定 | SZXQTJUDPRGNJN-UHFFFAOYSA-N | InChI=1S/C6H14O3/c7-3-1-5-9-6-2-4-8/h7-8H,1-6H2 | 313.07 |  | 313.07 | [5 empty] | Viscosity, Pa*s | Pa*s | Liquid | Capillary tube (Ostwald; Ubbelohde) method | 0.0298 | 0.0007 | TRUE | 0.0298 | 29.8 | 29.8 | 0.298 | [55 empty] | C,H,O | kept | Liquid | inchikey:SZXQTJUDPRGNJN-UHFFFAOYSA-N | -3.5132 | ok | inchikey | SZXQTJUDPRGNJN-UHFFFAOYSA-N | 32857 |  |  | C(CO)COCCCO | C6H14O3 | 3-(3-hydroxypropoxy)propan-1-ol | SZXQTJUDPRGNJN-UHFFFAOYSA-N | C(CO)COCCCO | C(CO)COCCCO | TRUE | TRUE | keep |  | 9 | 297.42 | 428.3 | 130.88 | C;H;O |  | FALSE | FALSE |  | 32857 | existing_pubchem_cid | existing |  | 0 |  |  |  | not_found_in_pug_view
D:\PyProjects\extend\real data\NIST\ThermoML.v2020-09-30\10.1021\je049960h.xml | 10.1021/je049960h | Density, Viscosity and Thermal Conductivity of Aqueous Solutions of Propylene Glycol, Dipropylene Glycol, and Tripropylene Glycol between 290 K and 460 K | 2004 | J. Chem. Eng. Data | 5 | 1 | 4-oxa-1,7-heptanediol |  | C6H14O3 | 待定 | 4-oxa-1,7-heptanediol | C6H14O3 |  | 待定 | SZXQTJUDPRGNJN-UHFFFAOYSA-N | InChI=1S/C6H14O3/c7-3-1-5-9-6-2-4-8/h7-8H,1-6H2 | 333.1 |  | 333.1 | [5 empty] | Viscosity, Pa*s | Pa*s | Liquid | Capillary tube (Ostwald; Ubbelohde) method | 0.0111 | 0.0002 | TRUE | 0.0111 | 11.1 | 11.1 | 0.111 | [55 empty] | C,H,O | kept | Liquid | inchikey:SZXQTJUDPRGNJN-UHFFFAOYSA-N | -4.5008 | ok | inchikey | SZXQTJUDPRGNJN-UHFFFAOYSA-N | 32857 |  |  | C(CO)COCCCO | C6H14O3 | 3-(3-hydroxypropoxy)propan-1-ol | SZXQTJUDPRGNJN-UHFFFAOYSA-N | C(CO)COCCCO | C(CO)COCCCO | TRUE | TRUE | keep |  | 9 | 297.42 | 428.3 | 130.88 | C;H;O |  | FALSE | FALSE |  | 32857 | existing_pubchem_cid | existing |  | 0 |  |  |  | not_found_in_pug_view
D:\PyProjects\extend\real data\NIST\ThermoML.v2020-09-30\10.1021\je049960h.xml | 10.1021/je049960h | Density, Viscosity and Thermal Conductivity of Aqueous Solutions of Propylene Glycol, Dipropylene Glycol, and Tripropylene Glycol between 290 K and 460 K | 2004 | J. Chem. Eng. Data | 5 | 1 | 4-oxa-1,7-heptanediol |  | C6H14O3 | 待定 | 4-oxa-1,7-heptanediol | C6H14O3 |  | 待定 | SZXQTJUDPRGNJN-UHFFFAOYSA-N | InChI=1S/C6H14O3/c7-3-1-5-9-6-2-4-8/h7-8H,1-6H2 | 353.1 |  | 353.1 | [5 empty] | Viscosity, Pa*s | Pa*s | Liquid | Capillary tube (Ostwald; Ubbelohde) method | 0.00524 | 0.00011 | TRUE | 0.00524 | 5.24 | 5.24 | 0.0524 | [55 empty] | C,H,O | kept | Liquid | inchikey:SZXQTJUDPRGNJN-UHFFFAOYSA-N | -5.2514 | ok | inchikey | SZXQTJUDPRGNJN-UHFFFAOYSA-N | 32857 |  |  | C(CO)COCCCO | C6H14O3 | 3-(3-hydroxypropoxy)propan-1-ol | SZXQTJUDPRGNJN-UHFFFAOYSA-N | C(CO)COCCCO | C(CO)COCCCO | TRUE | TRUE | keep |  | 9 | 297.42 | 428.3 | 130.88 | C;H;O |  | FALSE | FALSE |  | 32857 | existing_pubchem_cid | existing |  | 0 |  |  |  | not_found_in_pug_view
D:\PyProjects\extend\real data\NIST\ThermoML.v2020-09-30\10.1021\je049960h.xml | 10.1021/je049960h | Density, Viscosity and Thermal Conductivity of Aqueous Solutions of Propylene Glycol, Dipropylene Glycol, and Tripropylene Glycol between 290 K and 460 K | 2004 | J. Chem. Eng. Data | 5 | 1 | 4-oxa-1,7-heptanediol |  | C6H14O3 | 待定 | 4-oxa-1,7-heptanediol | C6H14O3 |  | 待定 | SZXQTJUDPRGNJN-UHFFFAOYSA-N | InChI=1S/C6H14O3/c7-3-1-5-9-6-2-4-8/h7-8H,1-6H2 | 372.25 |  | 372.25 | [5 empty] | Viscosity, Pa*s | Pa*s | Liquid | Capillary tube (Ostwald; Ubbelohde) method | 0.003 | 6e-05 | TRUE | 0.003 | 3 | 3 | 0.03 | [55 empty] | C,H,O | kept | Liquid | inchikey:SZXQTJUDPRGNJN-UHFFFAOYSA-N | -5.8091 | ok | inchikey | SZXQTJUDPRGNJN-UHFFFAOYSA-N | 32857 |  |  | C(CO)COCCCO | C6H14O3 | 3-(3-hydroxypropoxy)propan-1-ol | SZXQTJUDPRGNJN-UHFFFAOYSA-N | C(CO)COCCCO | C(CO)COCCCO | TRUE | TRUE | keep |  | 9 | 297.42 | 428.3 | 130.88 | C;H;O |  | FALSE | FALSE |  | 32857 | existing_pubchem_cid | existing |  | 0 |  |  |  | not_found_in_pug_view
D:\PyProjects\extend\real data\NIST\ThermoML.v2020-09-30\10.1021\je049960h.xml | 10.1021/je049960h | Density, Viscosity and Thermal Conductivity of Aqueous Solutions of Propylene Glycol, Dipropylene Glycol, and Tripropylene Glycol between 290 K and 460 K | 2004 | J. Chem. Eng. Data | 5 | 1 | 4-oxa-1,7-heptanediol |  | C6H14O3 | 待定 | 4-oxa-1,7-heptanediol | C6H14O3 |  | 待定 | SZXQTJUDPRGNJN-UHFFFAOYSA-N | InChI=1S/C6H14O3/c7-3-1-5-9-6-2-4-8/h7-8H,1-6H2 | 391.45 |  | 391.45 | [5 empty] | Viscosity, Pa*s | Pa*s | Liquid | Capillary tube (Ostwald; Ubbelohde) method | 0.0019 | 4e-05 | TRUE | 0.0019 | 1.9 | 1.9 | 0.019 | [55 empty] | C,H,O | kept | Liquid | inchikey:SZXQTJUDPRGNJN-UHFFFAOYSA-N | -6.2659 | ok | inchikey | SZXQTJUDPRGNJN-UHFFFAOYSA-N | 32857 |  |  | C(CO)COCCCO | C6H14O3 | 3-(3-hydroxypropoxy)propan-1-ol | SZXQTJUDPRGNJN-UHFFFAOYSA-N | C(CO)COCCCO | C(CO)COCCCO | TRUE | TRUE | keep |  | 9 | 297.42 | 428.3 | 130.88 | C;H;O |  | FALSE | FALSE |  | 32857 | existing_pubchem_cid | existing |  | 0 |  |  |  | not_found_in_pug_view
D:\PyProjects\extend\real data\NIST\ThermoML.v2020-09-30\10.1021\je049960h.xml | 10.1021/je049960h | Density, Viscosity and Thermal Conductivity of Aqueous Solutions of Propylene Glycol, Dipropylene Glycol, and Tripropylene Glycol between 290 K and 460 K | 2004 | J. Chem. Eng. Data | 5 | 1 | 4-oxa-1,7-heptanediol |  | C6H14O3 | 待定 | 4-oxa-1,7-heptanediol | C6H14O3 |  | 待定 | SZXQTJUDPRGNJN-UHFFFAOYSA-N | InChI=1S/C6H14O3/c7-3-1-5-9-6-2-4-8/h7-8H,1-6H2 | 408.35 |  | 408.35 | [5 empty] | Viscosity, Pa*s | Pa*s | Liquid | Capillary tube (Ostwald; Ubbelohde) method | 0.00136 | 3e-05 | TRUE | 0.00136 | 1.36 | 1.36 | 0.0136 | [55 empty] | C,H,O | kept | Liquid | inchikey:SZXQTJUDPRGNJN-UHFFFAOYSA-N | -6.6003 | ok | inchikey | SZXQTJUDPRGNJN-UHFFFAOYSA-N | 32857 |  |  | C(CO)COCCCO | C6H14O3 | 3-(3-hydroxypropoxy)propan-1-ol | SZXQTJUDPRGNJN-UHFFFAOYSA-N | C(CO)COCCCO | C(CO)COCCCO | TRUE | TRUE | keep |  | 9 | 297.42 | 428.3 | 130.88 | C;H;O |  | FALSE | FALSE |  | 32857 | existing_pubchem_cid | existing |  | 0 |  |  |  | not_found_in_pug_view
D:\PyProjects\extend\real data\NIST\ThermoML.v2020-09-30\10.1021\je049960h.xml | 10.1021/je049960h | Density, Viscosity and Thermal Conductivity of Aqueous Solutions of Propylene Glycol, Dipropylene Glycol, and Tripropylene Glycol between 290 K and 460 K | 2004 | J. Chem. Eng. Data | 5 | 1 | 4-oxa-1,7-heptanediol |  | C6H14O3 | 待定 | 4-oxa-1,7-heptanediol | C6H14O3 |  | 待定 | SZXQTJUDPRGNJN-UHFFFAOYSA-N | InChI=1S/C6H14O3/c7-3-1-5-9-6-2-4-8/h7-8H,1-6H2 | 420.3 |  | 420.3 | [5 empty] | Viscosity, Pa*s | Pa*s | Liquid | Capillary tube (Ostwald; Ubbelohde) method | 0.0011 | 2e-05 | TRUE | 0.0011 | 1.1 | 1.1 | 0.011 | [55 empty] | C,H,O | kept | Liquid | inchikey:SZXQTJUDPRGNJN-UHFFFAOYSA-N | -6.8124 | ok | inchikey | SZXQTJUDPRGNJN-UHFFFAOYSA-N | 32857 |  |  | C(CO)COCCCO | C6H14O3 | 3-(3-hydroxypropoxy)propan-1-ol | SZXQTJUDPRGNJN-UHFFFAOYSA-N | C(CO)COCCCO | C(CO)COCCCO | TRUE | TRUE | keep |  | 9 | 297.42 | 428.3 | 130.88 | C;H;O |  | FALSE | FALSE |  | 32857 | existing_pubchem_cid | existing |  | 0 |  |  |  | not_found_in_pug_view
D:\PyProjects\extend\real data\NIST\ThermoML.v2020-09-30\10.1021\je049960h.xml | 10.1021/je049960h | Density, Viscosity and Thermal Conductivity of Aqueous Solutions of Propylene Glycol, Dipropylene Glycol, and Tripropylene Glycol between 290 K and 460 K | 2004 | J. Chem. Eng. Data | 5 | 1 | 4-oxa-1,7-heptanediol |  | C6H14O3 | 待定 | 4-oxa-1,7-heptanediol | C6H14O3 |  | 待定 | SZXQTJUDPRGNJN-UHFFFAOYSA-N | InChI=1S/C6H14O3/c7-3-1-5-9-6-2-4-8/h7-8H,1-6H2 | 428.3 |  | 428.3 | [5 empty] | Viscosity, Pa*s | Pa*s | Liquid | Capillary tube (Ostwald; Ubbelohde) method | 0.00097 | 2.1e-05 | TRUE | 0.00097 | 0.97 | 0.97 | 0.0097 | [55 empty] | C,H,O | kept | Liquid | inchikey:SZXQTJUDPRGNJN-UHFFFAOYSA-N | -6.9382 | ok | inchikey | SZXQTJUDPRGNJN-UHFFFAOYSA-N | 32857 |  |  | C(CO)COCCCO | C6H14O3 | 3-(3-hydroxypropoxy)propan-1-ol | SZXQTJUDPRGNJN-UHFFFAOYSA-N | C(CO)COCCCO | C(CO)COCCCO | TRUE | TRUE | keep |  | 9 | 297.42 | 428.3 | 130.88 | C;H;O |  | FALSE | FALSE |  | 32857 | existing_pubchem_cid | existing |  | 0 |  |  |  | not_found_in_pug_view
D:\PyProjects\extend\real data\NIST\ThermoML.v2020-09-30\10.1021\je900284z.xml | 10.1021/je900284z | Temperature and Pressure Dependence of the Viscosities of 2-Ethylhexyl Benzoate, Bis(2-ethylhexyl) Phthalate, 2,6,10,15,19,23-Hexamethyltetracosane (Squalane), and Diisodecyl Phthalate | 2009 | J. Chem. Eng. Data | 2 | 1 | 2-ethylhexyl benzoate |  | C15H22O2 | 待定 | 2-ethylhexyl benzoate | C15H22O2 |  | 待定 | UADWUILHKRXHMM-UHFFFAOYSA-N | InChI=1S/C15H22O2/c1-3-5-9-13(4-2)12-17-15(16)14-10-7-6-8-11-14/h6-8,10-11,13H,3-5,9,12H2,1-2H3 | 263.15 |  | 263.15 |  | 100 |  | 100 |  | Viscosity, Pa*s | Pa*s | Liquid | Falling or rolling sphere viscometry | 0.02939 | 0.00065 | TRUE | 0.02939 | 29.39 | 29.39 | 0.2939 | [55 empty] | C,H,O | kept | Liquid | inchikey:UADWUILHKRXHMM-UHFFFAOYSA-N | -3.5271 | ok | inchikey | UADWUILHKRXHMM-UHFFFAOYSA-N | 94310 |  |  | CCCCC(CC)COC(=O)C1=CC=CC=C1 | C15H22O2 | 2-ethylhexyl benzoate | UADWUILHKRXHMM-UHFFFAOYSA-N | CCCCC(CC)COC(=O)C1=CC=CC=C1 | CCCCC(CC)COC(=O)C1=CC=CC=C1 | TRUE | TRUE | keep |  | 13 | 263.15 | 348.15 | 85 | C;H;O |  | FALSE | FALSE |  | 94310 | existing_pubchem_cid | existing |  | 0 |  |  |  | not_found_in_pug_view
D:\PyProjects\extend\real data\NIST\ThermoML.v2020-09-30\10.1021\je900284z.xml | 10.1021/je900284z | Temperature and Pressure Dependence of the Viscosities of 2-Ethylhexyl Benzoate, Bis(2-ethylhexyl) Phthalate, 2,6,10,15,19,23-Hexamethyltetracosane (Squalane), and Diisodecyl Phthalate | 2009 | J. Chem. Eng. Data | 2 | 1 | 2-ethylhexyl benzoate |  | C15H22O2 | 待定 | 2-ethylhexyl benzoate | C15H22O2 |  | 待定 | UADWUILHKRXHMM-UHFFFAOYSA-N | InChI=1S/C15H22O2/c1-3-5-9-13(4-2)12-17-15(16)14-10-7-6-8-11-14/h6-8,10-11,13H,3-5,9,12H2,1-2H3 | 268.15 |  | 268.15 |  | 100 |  | 100 |  | Viscosity, Pa*s | Pa*s | Liquid | Falling or rolling sphere viscometry | 0.02143 | 0.00048 | TRUE | 0.02143 | 21.43 | 21.43 | 0.2143 | [55 empty] | C,H,O | kept | Liquid | inchikey:UADWUILHKRXHMM-UHFFFAOYSA-N | -3.843 | ok | inchikey | UADWUILHKRXHMM-UHFFFAOYSA-N | 94310 |  |  | CCCCC(CC)COC(=O)C1=CC=CC=C1 | C15H22O2 | 2-ethylhexyl benzoate | UADWUILHKRXHMM-UHFFFAOYSA-N | CCCCC(CC)COC(=O)C1=CC=CC=C1 | CCCCC(CC)COC(=O)C1=CC=CC=C1 | TRUE | TRUE | keep |  | 13 | 263.15 | 348.15 | 85 | C;H;O |  | FALSE | FALSE |  | 94310 | existing_pubchem_cid | existing |  | 0 |  |  |  | not_found_in_pug_view
D:\PyProjects\extend\real data\NIST\ThermoML.v2020-09-30\10.1021\je900284z.xml | 10.1021/je900284z | Temperature and Pressure Dependence of the Viscosities of 2-Ethylhexyl Benzoate, Bis(2-ethylhexyl) Phthalate, 2,6,10,15,19,23-Hexamethyltetracosane (Squalane), and Diisodecyl Phthalate | 2009 | J. Chem. Eng. Data | 2 | 1 | 2-ethylhexyl benzoate |  | C15H22O2 | 待定 | 2-ethylhexyl benzoate | C15H22O2 |  | 待定 | UADWUILHKRXHMM-UHFFFAOYSA-N | InChI=1S/C15H22O2/c1-3-5-9-13(4-2)12-17-15(16)14-10-7-6-8-11-14/h6-8,10-11,13H,3-5,9,12H2,1-2H3 | 273.15 |  | 273.15 |  | 100 |  | 100 |  | Viscosity, Pa*s | Pa*s | Liquid | Falling or rolling sphere viscometry | 0.01622 | 0.00036 | TRUE | 0.01622 | 16.22 | 16.22 | 0.1622 | [55 empty] | C,H,O | kept | Liquid | inchikey:UADWUILHKRXHMM-UHFFFAOYSA-N | -4.1215 | ok | inchikey | UADWUILHKRXHMM-UHFFFAOYSA-N | 94310 |  |  | CCCCC(CC)COC(=O)C1=CC=CC=C1 | C15H22O2 | 2-ethylhexyl benzoate | UADWUILHKRXHMM-UHFFFAOYSA-N | CCCCC(CC)COC(=O)C1=CC=CC=C1 | CCCCC(CC)COC(=O)C1=CC=CC=C1 | TRUE | TRUE | keep |  | 13 | 263.15 | 348.15 | 85 | C;H;O |  | FALSE | FALSE |  | 94310 | existing_pubchem_cid | existing |  | 0 |  |  |  | not_found_in_pug_view
D:\PyProjects\extend\real data\NIST\ThermoML.v2020-09-30\10.1021\je900284z.xml | 10.1021/je900284z | Temperature and Pressure Dependence of the Viscosities of 2-Ethylhexyl Benzoate, Bis(2-ethylhexyl) Phthalate, 2,6,10,15,19,23-Hexamethyltetracosane (Squalane), and Diisodecyl Phthalate | 2009 | J. Chem. Eng. Data | 2 | 1 | 2-ethylhexyl benzoate |  | C15H22O2 | 待定 | 2-ethylhexyl benzoate | C15H22O2 |  | 待定 | UADWUILHKRXHMM-UHFFFAOYSA-N | InChI=1S/C15H22O2/c1-3-5-9-13(4-2)12-17-15(16)14-10-7-6-8-11-14/h6-8,10-11,13H,3-5,9,12H2,1-2H3 | 273.15 |  | 273.15 |  | 100 |  | 100 |  | Viscosity, Pa*s | Pa*s | Liquid | Falling or rolling sphere viscometry | 0.01621 | 0.00036 | TRUE | 0.01621 | 16.21 | 16.21 | 0.1621 | [55 empty] | C,H,O | kept | Liquid | inchikey:UADWUILHKRXHMM-UHFFFAOYSA-N | -4.1221 | ok | inchikey | UADWUILHKRXHMM-UHFFFAOYSA-N | 94310 |  |  | CCCCC(CC)COC(=O)C1=CC=CC=C1 | C15H22O2 | 2-ethylhexyl benzoate | UADWUILHKRXHMM-UHFFFAOYSA-N | CCCCC(CC)COC(=O)C1=CC=CC=C1 | CCCCC(CC)COC(=O)C1=CC=CC=C1 | TRUE | TRUE | keep |  | 13 | 263.15 | 348.15 | 85 | C;H;O |  | FALSE | FALSE |  | 94310 | existing_pubchem_cid | existing |  | 0 |  |  |  | not_found_in_pug_view
D:\PyProjects\extend\real data\NIST\ThermoML.v2020-09-30\10.1021\je900284z.xml | 10.1021/je900284z | Temperature and Pressure Dependence of the Viscosities of 2-Ethylhexyl Benzoate, Bis(2-ethylhexyl) Phthalate, 2,6,10,15,19,23-Hexamethyltetracosane (Squalane), and Diisodecyl Phthalate | 2009 | J. Chem. Eng. Data | 2 | 1 | 2-ethylhexyl benzoate |  | C15H22O2 | 待定 | 2-ethylhexyl benzoate | C15H22O2 |  | 待定 | UADWUILHKRXHMM-UHFFFAOYSA-N | InChI=1S/C15H22O2/c1-3-5-9-13(4-2)12-17-15(16)14-10-7-6-8-11-14/h6-8,10-11,13H,3-5,9,12H2,1-2H3 | 283.15 |  | 283.15 |  | 100 |  | 100 |  | Viscosity, Pa*s | Pa*s | Liquid | Falling or rolling sphere viscometry | 0.01007 | 0.00022 | TRUE | 0.01007 | 10.07 | 10.07 | 0.1007 | [55 empty] | C,H,O | kept | Liquid | inchikey:UADWUILHKRXHMM-UHFFFAOYSA-N | -4.5982 | ok | inchikey | UADWUILHKRXHMM-UHFFFAOYSA-N | 94310 |  |  | CCCCC(CC)COC(=O)C1=CC=CC=C1 | C15H22O2 | 2-ethylhexyl benzoate | UADWUILHKRXHMM-UHFFFAOYSA-N | CCCCC(CC)COC(=O)C1=CC=CC=C1 | CCCCC(CC)COC(=O)C1=CC=CC=C1 | TRUE | TRUE | keep |  | 13 | 263.15 | 348.15 | 85 | C;H;O |  | FALSE | FALSE |  | 94310 | existing_pubchem_cid | existing |  | 0 |  |  |  | not_found_in_pug_view
D:\PyProjects\extend\real data\NIST\ThermoML.v2020-09-30\10.1021\je900284z.xml | 10.1021/je900284z | Temperature and Pressure Dependence of the Viscosities of 2-Ethylhexyl Benzoate, Bis(2-ethylhexyl) Phthalate, 2,6,10,15,19,23-Hexamethyltetracosane (Squalane), and Diisodecyl Phthalate | 2009 | J. Chem. Eng. Data | 2 | 1 | 2-ethylhexyl benzoate |  | C15H22O2 | 待定 | 2-ethylhexyl benzoate | C15H22O2 |  | 待定 | UADWUILHKRXHMM-UHFFFAOYSA-N | InChI=1S/C15H22O2/c1-3-5-9-13(4-2)12-17-15(16)14-10-7-6-8-11-14/h6-8,10-11,13H,3-5,9,12H2,1-2H3 | 293.15 |  | 293.15 |  | 100 |  | 100 |  | Viscosity, Pa*s | Pa*s | Liquid | Falling or rolling sphere viscometry | 0.006753 | 0.00015 | TRUE | 0.006753 | 6.753 | 6.753 | 0.06753 | [55 empty] | C,H,O | kept | Liquid | inchikey:UADWUILHKRXHMM-UHFFFAOYSA-N | -4.9978 | ok | inchikey | UADWUILHKRXHMM-UHFFFAOYSA-N | 94310 |  |  | CCCCC(CC)COC(=O)C1=CC=CC=C1 | C15H22O2 | 2-ethylhexyl benzoate | UADWUILHKRXHMM-UHFFFAOYSA-N | CCCCC(CC)COC(=O)C1=CC=CC=C1 | CCCCC(CC)COC(=O)C1=CC=CC=C1 | TRUE | TRUE | keep |  | 13 | 263.15 | 348.15 | 85 | C;H;O |  | FALSE | FALSE |  | 94310 | existing_pubchem_cid | existing |  | 0 |  |  |  | not_found_in_pug_view
D:\PyProjects\extend\real data\NIST\ThermoML.v2020-09-30\10.1021\je900284z.xml | 10.1021/je900284z | Temperature and Pressure Dependence of the Viscosities of 2-Ethylhexyl Benzoate, Bis(2-ethylhexyl) Phthalate, 2,6,10,15,19,23-Hexamethyltetracosane (Squalane), and Diisodecyl Phthalate | 2009 | J. Chem. Eng. Data | 2 | 1 | 2-ethylhexyl benzoate |  | C15H22O2 | 待定 | 2-ethylhexyl benzoate | C15H22O2 |  | 待定 | UADWUILHKRXHMM-UHFFFAOYSA-N | InChI=1S/C15H22O2/c1-3-5-9-13(4-2)12-17-15(16)14-10-7-6-8-11-14/h6-8,10-11,13H,3-5,9,12H2,1-2H3 | 298.15 |  | 298.15 |  | 100 |  | 100 |  | Viscosity, Pa*s | Pa*s | Liquid | Falling or rolling sphere viscometry | 0.005529 | 0.000123 | TRUE | 0.005529 | 5.529 | 5.529 | 0.05529 | [55 empty] | C,H,O | kept | Liquid | inchikey:UADWUILHKRXHMM-UHFFFAOYSA-N | -5.1977 | ok | inchikey | UADWUILHKRXHMM-UHFFFAOYSA-N | 94310 |  |  | CCCCC(CC)COC(=O)C1=CC=CC=C1 | C15H22O2 | 2-ethylhexyl benzoate | UADWUILHKRXHMM-UHFFFAOYSA-N | CCCCC(CC)COC(=O)C1=CC=CC=C1 | CCCCC(CC)COC(=O)C1=CC=CC=C1 | TRUE | TRUE | keep |  | 13 | 263.15 | 348.15 | 85 | C;H;O |  | FALSE | FALSE |  | 94310 | existing_pubchem_cid | existing |  | 0 |  |  |  | not_found_in_pug_view
D:\PyProjects\extend\real data\NIST\ThermoML.v2020-09-30\10.1021\je900284z.xml | 10.1021/je900284z | Temperature and Pressure Dependence of the Viscosities of 2-Ethylhexyl Benzoate, Bis(2-ethylhexyl) Phthalate, 2,6,10,15,19,23-Hexamethyltetracosane (Squalane), and Diisodecyl Phthalate | 2009 | J. Chem. Eng. Data | 2 | 1 | 2-ethylhexyl benzoate |  | C15H22O2 | 待定 | 2-ethylhexyl benzoate | C15H22O2 |  | 待定 | UADWUILHKRXHMM-UHFFFAOYSA-N | InChI=1S/C15H22O2/c1-3-5-9-13(4-2)12-17-15(16)14-10-7-6-8-11-14/h6-8,10-11,13H,3-5,9,12H2,1-2H3 | 303.15 |  | 303.15 |  | 100 |  | 100 |  | Viscosity, Pa*s | Pa*s | Liquid | Falling or rolling sphere viscometry | 0.004847 | 0.000107 | TRUE | 0.004847 | 4.847 | 4.847 | 0.04847 | [55 empty] | C,H,O | kept | Liquid | inchikey:UADWUILHKRXHMM-UHFFFAOYSA-N | -5.3294 | ok | inchikey | UADWUILHKRXHMM-UHFFFAOYSA-N | 94310 |  |  | CCCCC(CC)COC(=O)C1=CC=CC=C1 | C15H22O2 | 2-ethylhexyl benzoate | UADWUILHKRXHMM-UHFFFAOYSA-N | CCCCC(CC)COC(=O)C1=CC=CC=C1 | CCCCC(CC)COC(=O)C1=CC=CC=C1 | TRUE | TRUE | keep |  | 13 | 263.15 | 348.15 | 85 | C;H;O |  | FALSE | FALSE |  | 94310 | existing_pubchem_cid | existing |  | 0 |  |  |  | not_found_in_pug_view
D:\PyProjects\extend\real data\NIST\ThermoML.v2020-09-30\10.1021\je900284z.xml | 10.1021/je900284z | Temperature and Pressure Dependence of the Viscosities of 2-Ethylhexyl Benzoate, Bis(2-ethylhexyl) Phthalate, 2,6,10,15,19,23-Hexamethyltetracosane (Squalane), and Diisodecyl Phthalate | 2009 | J. Chem. Eng. Data | 2 | 1 | 2-ethylhexyl benzoate |  | C15H22O2 | 待定 | 2-ethylhexyl benzoate | C15H22O2 |  | 待定 | UADWUILHKRXHMM-UHFFFAOYSA-N | InChI=1S/C15H22O2/c1-3-5-9-13(4-2)12-17-15(16)14-10-7-6-8-11-14/h6-8,10-11,13H,3-5,9,12H2,1-2H3 | 313.15 |  | 313.15 |  | 100 |  | 100 |  | Viscosity, Pa*s | Pa*s | Liquid | Falling or rolling sphere viscometry | 0.003641 | 8.1e-05 | TRUE | 0.003641 | 3.641 | 3.641 | 0.03641 | [55 empty] | C,H,O | kept | Liquid | inchikey:UADWUILHKRXHMM-UHFFFAOYSA-N | -5.6155 | ok | inchikey | UADWUILHKRXHMM-UHFFFAOYSA-N | 94310 |  |  | CCCCC(CC)COC(=O)C1=CC=CC=C1 | C15H22O2 | 2-ethylhexyl benzoate | UADWUILHKRXHMM-UHFFFAOYSA-N | CCCCC(CC)COC(=O)C1=CC=CC=C1 | CCCCC(CC)COC(=O)C1=CC=CC=C1 | TRUE | TRUE | keep |  | 13 | 263.15 | 348.15 | 85 | C;H;O |  | FALSE | FALSE |  | 94310 | existing_pubchem_cid | existing |  | 0 |  |  |  | not_found_in_pug_view
D:\PyProjects\extend\real data\NIST\ThermoML.v2020-09-30\10.1021\je900284z.xml | 10.1021/je900284z | Temperature and Pressure Dependence of the Viscosities of 2-Ethylhexyl Benzoate, Bis(2-ethylhexyl) Phthalate, 2,6,10,15,19,23-Hexamethyltetracosane (Squalane), and Diisodecyl Phthalate | 2009 | J. Chem. Eng. Data | 2 | 1 | 2-ethylhexyl benzoate |  | C15H22O2 | 待定 | 2-ethylhexyl benzoate | C15H22O2 |  | 待定 | UADWUILHKRXHMM-UHFFFAOYSA-N | InChI=1S/C15H22O2/c1-3-5-9-13(4-2)12-17-15(16)14-10-7-6-8-11-14/h6-8,10-11,13H,3-5,9,12H2,1-2H3 | 323.15 |  | 323.15 |  | 100 |  | 100 |  | Viscosity, Pa*s | Pa*s | Liquid | Falling or rolling sphere viscometry | 0.002857 | 6.3e-05 | TRUE | 0.002857 | 2.857 | 2.857 | 0.02857 | [55 empty] | C,H,O | kept | Liquid | inchikey:UADWUILHKRXHMM-UHFFFAOYSA-N | -5.858 | ok | inchikey | UADWUILHKRXHMM-UHFFFAOYSA-N | 94310 |  |  | CCCCC(CC)COC(=O)C1=CC=CC=C1 | C15H22O2 | 2-ethylhexyl benzoate | UADWUILHKRXHMM-UHFFFAOYSA-N | CCCCC(CC)COC(=O)C1=CC=CC=C1 | CCCCC(CC)COC(=O)C1=CC=CC=C1 | TRUE | TRUE | keep |  | 13 | 263.15 | 348.15 | 85 | C;H;O |  | FALSE | FALSE |  | 94310 | existing_pubchem_cid | existing |  | 0 |  |  |  | not_found_in_pug_view
D:\PyProjects\extend\real data\NIST\ThermoML.v2020-09-30\10.1021\je900284z.xml | 10.1021/je900284z | Temperature and Pressure Dependence of the Viscosities of 2-Ethylhexyl Benzoate, Bis(2-ethylhexyl) Phthalate, 2,6,10,15,19,23-Hexamethyltetracosane (Squalane), and Diisodecyl Phthalate | 2009 | J. Chem. Eng. Data | 2 | 1 | 2-ethylhexyl benzoate |  | C15H22O2 | 待定 | 2-ethylhexyl benzoate | C15H22O2 |  | 待定 | UADWUILHKRXHMM-UHFFFAOYSA-N | InChI=1S/C15H22O2/c1-3-5-9-13(4-2)12-17-15(16)14-10-7-6-8-11-14/h6-8,10-11,13H,3-5,9,12H2,1-2H3 | 333.15 |  | 333.15 |  | 100 |  | 100 |  | Viscosity, Pa*s | Pa*s | Liquid | Falling or rolling sphere viscometry | 0.0023 | 5.1e-05 | TRUE | 0.0023 | 2.3 | 2.3 | 0.023 | [55 empty] | C,H,O | kept | Liquid | inchikey:UADWUILHKRXHMM-UHFFFAOYSA-N | -6.0748 | ok | inchikey | UADWUILHKRXHMM-UHFFFAOYSA-N | 94310 |  |  | CCCCC(CC)COC(=O)C1=CC=CC=C1 | C15H22O2 | 2-ethylhexyl benzoate | UADWUILHKRXHMM-UHFFFAOYSA-N | CCCCC(CC)COC(=O)C1=CC=CC=C1 | CCCCC(CC)COC(=O)C1=CC=CC=C1 | TRUE | TRUE | keep |  | 13 | 263.15 | 348.15 | 85 | C;H;O |  | FALSE | FALSE |  | 94310 | existing_pubchem_cid | existing |  | 0 |  |  |  | not_found_in_pug_view
D:\PyProjects\extend\real data\NIST\ThermoML.v2020-09-30\10.1021\je900284z.xml | 10.1021/je900284z | Temperature and Pressure Dependence of the Viscosities of 2-Ethylhexyl Benzoate, Bis(2-ethylhexyl) Phthalate, 2,6,10,15,19,23-Hexamethyltetracosane (Squalane), and Diisodecyl Phthalate | 2009 | J. Chem. Eng. Data | 2 | 1 | 2-ethylhexyl benzoate |  | C15H22O2 | 待定 | 2-ethylhexyl benzoate | C15H22O2 |  | 待定 | UADWUILHKRXHMM-UHFFFAOYSA-N | InChI=1S/C15H22O2/c1-3-5-9-13(4-2)12-17-15(16)14-10-7-6-8-11-14/h6-8,10-11,13H,3-5,9,12H2,1-2H3 | 343.15 |  | 343.15 |  | 100 |  | 100 |  | Viscosity, Pa*s | Pa*s | Liquid | Falling or rolling sphere viscometry | 0.001804 | 4e-05 | TRUE | 0.001804 | 1.804 | 1.804 | 0.01804 | [55 empty] | C,H,O | kept | Liquid | inchikey:UADWUILHKRXHMM-UHFFFAOYSA-N | -6.3177 | ok | inchikey | UADWUILHKRXHMM-UHFFFAOYSA-N | 94310 |  |  | CCCCC(CC)COC(=O)C1=CC=CC=C1 | C15H22O2 | 2-ethylhexyl benzoate | UADWUILHKRXHMM-UHFFFAOYSA-N | CCCCC(CC)COC(=O)C1=CC=CC=C1 | CCCCC(CC)COC(=O)C1=CC=CC=C1 | TRUE | TRUE | keep |  | 13 | 263.15 | 348.15 | 85 | C;H;O |  | FALSE | FALSE |  | 94310 | existing_pubchem_cid | existing |  | 0 |  |  |  | not_found_in_pug_view
D:\PyProjects\extend\real data\NIST\ThermoML.v2020-09-30\10.1021\je900284z.xml | 10.1021/je900284z | Temperature and Pressure Dependence of the Viscosities of 2-Ethylhexyl Benzoate, Bis(2-ethylhexyl) Phthalate, 2,6,10,15,19,23-Hexamethyltetracosane (Squalane), and Diisodecyl Phthalate | 2009 | J. Chem. Eng. Data | 2 | 1 | 2-ethylhexyl benzoate |  | C15H22O2 | 待定 | 2-ethylhexyl benzoate | C15H22O2 |  | 待定 | UADWUILHKRXHMM-UHFFFAOYSA-N | InChI=1S/C15H22O2/c1-3-5-9-13(4-2)12-17-15(16)14-10-7-6-8-11-14/h6-8,10-11,13H,3-5,9,12H2,1-2H3 | 348.15 |  | 348.15 |  | 100 |  | 100 |  | Viscosity, Pa*s | Pa*s | Liquid | Falling or rolling sphere viscometry | 0.001728 | 3.8e-05 | TRUE | 0.001728 | 1.728 | 1.728 | 0.01728 | [55 empty] | C,H,O | kept | Liquid | inchikey:UADWUILHKRXHMM-UHFFFAOYSA-N | -6.3608 | ok | inchikey | UADWUILHKRXHMM-UHFFFAOYSA-N | 94310 |  |  | CCCCC(CC)COC(=O)C1=CC=CC=C1 | C15H22O2 | 2-ethylhexyl benzoate | UADWUILHKRXHMM-UHFFFAOYSA-N | CCCCC(CC)COC(=O)C1=CC=CC=C1 | CCCCC(CC)COC(=O)C1=CC=CC=C1 | TRUE | TRUE | keep |  | 13 | 263.15 | 348.15 | 85 | C;H;O |  | FALSE | FALSE |  | 94310 | existing_pubchem_cid | existing |  | 0 |  |  |  | not_found_in_pug_view
D:\PyProjects\extend\real data\NIST\ThermoML.v2020-09-30\10.1007\s10765-013-1546-4.xml | 10.1007/s10765-013-1546-4 | Viscosity Measurements of Ethyl Fluoride (R161) from 243 K to 363 K at Pressures up to 30 MPa | 2015 | Int. J. Thermophys. | 3 | 1 | fluoroethane |  | C2H5F | 待定 | fluoroethane | C2H5F |  | 待定 | UHCBBWUQDAVSMS-UHFFFAOYSA-N | InChI=1S/C2H5F/c1-2-3/h2H2,1H3 | 243.17 |  | 243.17 |  | 5000 |  | 5000 |  | Viscosity, Pa*s | Pa*s | Liquid | Vibrating wire viscometry | 0.000232 | 7.3e-06 | TRUE | 0.000232 | 0.232 | 0.232 | 0.00232 | [55 empty] | C,F,H | kept | Liquid | inchikey:UHCBBWUQDAVSMS-UHFFFAOYSA-N | -8.3688 | ok | inchikey | UHCBBWUQDAVSMS-UHFFFAOYSA-N | 9620 |  |  | CCF | C2H5F | fluoroethane | UHCBBWUQDAVSMS-UHFFFAOYSA-N | CCF | CCF | TRUE | TRUE | keep |  | 13 | 243.17 | 363.16 | 119.99 | C;F;H |  | FALSE | FALSE |  | 9620 | existing_pubchem_cid | existing |  | 0 |  |  |  | not_found_in_pug_view
D:\PyProjects\extend\real data\NIST\ThermoML.v2020-09-30\10.1007\s10765-013-1546-4.xml | 10.1007/s10765-013-1546-4 | Viscosity Measurements of Ethyl Fluoride (R161) from 243 K to 363 K at Pressures up to 30 MPa | 2015 | Int. J. Thermophys. | 3 | 1 | fluoroethane |  | C2H5F | 待定 | fluoroethane | C2H5F |  | 待定 | UHCBBWUQDAVSMS-UHFFFAOYSA-N | InChI=1S/C2H5F/c1-2-3/h2H2,1H3 | 253.16 |  | 253.16 |  | 5000 |  | 5000 |  | Viscosity, Pa*s | Pa*s | Liquid | Vibrating wire viscometry | 0.0002037 | 6.6e-06 | TRUE | 0.0002037 | 0.2037 | 0.2037 | 0.002037 | [55 empty] | C,F,H | kept | Liquid | inchikey:UHCBBWUQDAVSMS-UHFFFAOYSA-N | -8.4989 | ok | inchikey | UHCBBWUQDAVSMS-UHFFFAOYSA-N | 9620 |  |  | CCF | C2H5F | fluoroethane | UHCBBWUQDAVSMS-UHFFFAOYSA-N | CCF | CCF | TRUE | TRUE | keep |  | 13 | 243.17 | 363.16 | 119.99 | C;F;H |  | FALSE | FALSE |  | 9620 | existing_pubchem_cid | existing |  | 0 |  |  |  | not_found_in_pug_view
D:\PyProjects\extend\real data\NIST\ThermoML.v2020-09-30\10.1007\s10765-013-1546-4.xml | 10.1007/s10765-013-1546-4 | Viscosity Measurements of Ethyl Fluoride (R161) from 243 K to 363 K at Pressures up to 30 MPa | 2015 | Int. J. Thermophys. | 3 | 1 | fluoroethane |  | C2H5F | 待定 | fluoroethane | C2H5F |  | 待定 | UHCBBWUQDAVSMS-UHFFFAOYSA-N | InChI=1S/C2H5F/c1-2-3/h2H2,1H3 | 263.17 |  | 263.17 |  | 5000 |  | 5000 |  | Viscosity, Pa*s | Pa*s | Liquid | Vibrating wire viscometry | 0.0001834 | 6.2e-06 | TRUE | 0.0001834 | 0.1834 | 0.1834 | 0.001834 | [55 empty] | C,F,H | kept | Liquid | inchikey:UHCBBWUQDAVSMS-UHFFFAOYSA-N | -8.6038 | ok | inchikey | UHCBBWUQDAVSMS-UHFFFAOYSA-N | 9620 |  |  | CCF | C2H5F | fluoroethane | UHCBBWUQDAVSMS-UHFFFAOYSA-N | CCF | CCF | TRUE | TRUE | keep |  | 13 | 243.17 | 363.16 | 119.99 | C;F;H |  | FALSE | FALSE |  | 9620 | existing_pubchem_cid | existing |  | 0 |  |  |  | not_found_in_pug_view
D:\PyProjects\extend\real data\NIST\ThermoML.v2020-09-30\10.1007\s10765-013-1546-4.xml | 10.1007/s10765-013-1546-4 | Viscosity Measurements of Ethyl Fluoride (R161) from 243 K to 363 K at Pressures up to 30 MPa | 2015 | Int. J. Thermophys. | 3 | 1 | fluoroethane |  | C2H5F | 待定 | fluoroethane | C2H5F |  | 待定 | UHCBBWUQDAVSMS-UHFFFAOYSA-N | InChI=1S/C2H5F/c1-2-3/h2H2,1H3 | 273.15 |  | 273.15 |  | 5000 |  | 5000 |  | Viscosity, Pa*s | Pa*s | Liquid | Vibrating wire viscometry | 0.0001642 | 5.8e-06 | TRUE | 0.0001642 | 0.1642 | 0.1642 | 0.001642 | [55 empty] | C,F,H | kept | Liquid | inchikey:UHCBBWUQDAVSMS-UHFFFAOYSA-N | -8.7144 | ok | inchikey | UHCBBWUQDAVSMS-UHFFFAOYSA-N | 9620 |  |  | CCF | C2H5F | fluoroethane | UHCBBWUQDAVSMS-UHFFFAOYSA-N | CCF | CCF | TRUE | TRUE | keep |  | 13 | 243.17 | 363.16 | 119.99 | C;F;H |  | FALSE | FALSE |  | 9620 | existing_pubchem_cid | existing |  | 0 |  |  |  | not_found_in_pug_view
D:\PyProjects\extend\real data\NIST\ThermoML.v2020-09-30\10.1007\s10765-013-1546-4.xml | 10.1007/s10765-013-1546-4 | Viscosity Measurements of Ethyl Fluoride (R161) from 243 K to 363 K at Pressures up to 30 MPa | 2015 | Int. J. Thermophys. | 3 | 1 | fluoroethane |  | C2H5F | 待定 | fluoroethane | C2H5F |  | 待定 | UHCBBWUQDAVSMS-UHFFFAOYSA-N | InChI=1S/C2H5F/c1-2-3/h2H2,1H3 | 283.15 |  | 283.15 |  | 5000 |  | 5000 |  | Viscosity, Pa*s | Pa*s | Liquid | Vibrating wire viscometry | 0.000147 | 5.5e-06 | TRUE | 0.000147 | 0.147 | 0.147 | 0.00147 | [55 empty] | C,F,H | kept | Liquid | inchikey:UHCBBWUQDAVSMS-UHFFFAOYSA-N | -8.8251 | ok | inchikey | UHCBBWUQDAVSMS-UHFFFAOYSA-N | 9620 |  |  | CCF | C2H5F | fluoroethane | UHCBBWUQDAVSMS-UHFFFAOYSA-N | CCF | CCF | TRUE | TRUE | keep |  | 13 | 243.17 | 363.16 | 119.99 | C;F;H |  | FALSE | FALSE |  | 9620 | existing_pubchem_cid | existing |  | 0 |  |  |  | not_found_in_pug_view
D:\PyProjects\extend\real data\NIST\ThermoML.v2020-09-30\10.1007\s10765-013-1546-4.xml | 10.1007/s10765-013-1546-4 | Viscosity Measurements of Ethyl Fluoride (R161) from 243 K to 363 K at Pressures up to 30 MPa | 2015 | Int. J. Thermophys. | 3 | 1 | fluoroethane |  | C2H5F | 待定 | fluoroethane | C2H5F |  | 待定 | UHCBBWUQDAVSMS-UHFFFAOYSA-N | InChI=1S/C2H5F/c1-2-3/h2H2,1H3 | 293.15 |  | 293.15 |  | 5000 |  | 5000 |  | Viscosity, Pa*s | Pa*s | Liquid | Vibrating wire viscometry | 0.0001322 | 5.2e-06 | TRUE | 0.0001322 | 0.1322 | 0.1322 | 0.001322 | [55 empty] | C,F,H | kept | Liquid | inchikey:UHCBBWUQDAVSMS-UHFFFAOYSA-N | -8.9312 | ok | inchikey | UHCBBWUQDAVSMS-UHFFFAOYSA-N | 9620 |  |  | CCF | C2H5F | fluoroethane | UHCBBWUQDAVSMS-UHFFFAOYSA-N | CCF | CCF | TRUE | TRUE | keep |  | 13 | 243.17 | 363.16 | 119.99 | C;F;H |  | FALSE | FALSE |  | 9620 | existing_pubchem_cid | existing |  | 0 |  |  |  | not_found_in_pug_view
D:\PyProjects\extend\real data\NIST\ThermoML.v2020-09-30\10.1007\s10765-013-1546-4.xml | 10.1007/s10765-013-1546-4 | Viscosity Measurements of Ethyl Fluoride (R161) from 243 K to 363 K at Pressures up to 30 MPa | 2015 | Int. J. Thermophys. | 3 | 1 | fluoroethane |  | C2H5F | 待定 | fluoroethane | C2H5F |  | 待定 | UHCBBWUQDAVSMS-UHFFFAOYSA-N | InChI=1S/C2H5F/c1-2-3/h2H2,1H3 | 303.15 |  | 303.15 |  | 5000 |  | 5000 |  | Viscosity, Pa*s | Pa*s | Liquid | Vibrating wire viscometry | 0.0001196 | 5e-06 | TRUE | 0.0001196 | 0.1196 | 0.1196 | 0.001196 | [55 empty] | C,F,H | kept | Liquid | inchikey:UHCBBWUQDAVSMS-UHFFFAOYSA-N | -9.0314 | ok | inchikey | UHCBBWUQDAVSMS-UHFFFAOYSA-N | 9620 |  |  | CCF | C2H5F | fluoroethane | UHCBBWUQDAVSMS-UHFFFAOYSA-N | CCF | CCF | TRUE | TRUE | keep |  | 13 | 243.17 | 363.16 | 119.99 | C;F;H |  | FALSE | FALSE |  | 9620 | existing_pubchem_cid | existing |  | 0 |  |  |  | not_found_in_pug_view
D:\PyProjects\extend\real data\NIST\ThermoML.v2020-09-30\10.1007\s10765-013-1546-4.xml | 10.1007/s10765-013-1546-4 | Viscosity Measurements of Ethyl Fluoride (R161) from 243 K to 363 K at Pressures up to 30 MPa | 2015 | Int. J. Thermophys. | 3 | 1 | fluoroethane |  | C2H5F | 待定 | fluoroethane | C2H5F |  | 待定 | UHCBBWUQDAVSMS-UHFFFAOYSA-N | InChI=1S/C2H5F/c1-2-3/h2H2,1H3 | 313.14 |  | 313.14 |  | 5000 |  | 5000 |  | Viscosity, Pa*s | Pa*s | Liquid | Vibrating wire viscometry | 0.0001078 | 4.8e-06 | TRUE | 0.0001078 | 0.1078 | 0.1078 | 0.001078 | [55 empty] | C,F,H | kept | Liquid | inchikey:UHCBBWUQDAVSMS-UHFFFAOYSA-N | -9.1352 | ok | inchikey | UHCBBWUQDAVSMS-UHFFFAOYSA-N | 9620 |  |  | CCF | C2H5F | fluoroethane | UHCBBWUQDAVSMS-UHFFFAOYSA-N | CCF | CCF | TRUE | TRUE | keep |  | 13 | 243.17 | 363.16 | 119.99 | C;F;H |  | FALSE | FALSE |  | 9620 | existing_pubchem_cid | existing |  | 0 |  |  |  | not_found_in_pug_view
D:\PyProjects\extend\real data\NIST\ThermoML.v2020-09-30\10.1007\s10765-013-1546-4.xml | 10.1007/s10765-013-1546-4 | Viscosity Measurements of Ethyl Fluoride (R161) from 243 K to 363 K at Pressures up to 30 MPa | 2015 | Int. J. Thermophys. | 3 | 1 | fluoroethane |  | C2H5F | 待定 | fluoroethane | C2H5F |  | 待定 | UHCBBWUQDAVSMS-UHFFFAOYSA-N | InChI=1S/C2H5F/c1-2-3/h2H2,1H3 | 323.16 |  | 323.16 |  | 5000 |  | 5000 |  | Viscosity, Pa*s | Pa*s | Liquid | Vibrating wire viscometry | 9.68e-05 | 4.6e-06 | TRUE | 9.68e-05 | 0.0968 | 0.0968 | 0.000968 | [55 empty] | C,F,H | kept | Liquid | inchikey:UHCBBWUQDAVSMS-UHFFFAOYSA-N | -9.2429 | ok | inchikey | UHCBBWUQDAVSMS-UHFFFAOYSA-N | 9620 |  |  | CCF | C2H5F | fluoroethane | UHCBBWUQDAVSMS-UHFFFAOYSA-N | CCF | CCF | TRUE | TRUE | keep |  | 13 | 243.17 | 363.16 | 119.99 | C;F;H |  | FALSE | FALSE |  | 9620 | existing_pubchem_cid | existing |  | 0 |  |  |  | not_found_in_pug_view
D:\PyProjects\extend\real data\NIST\ThermoML.v2020-09-30\10.1007\s10765-013-1546-4.xml | 10.1007/s10765-013-1546-4 | Viscosity Measurements of Ethyl Fluoride (R161) from 243 K to 363 K at Pressures up to 30 MPa | 2015 | Int. J. Thermophys. | 3 | 1 | fluoroethane |  | C2H5F | 待定 | fluoroethane | C2H5F |  | 待定 | UHCBBWUQDAVSMS-UHFFFAOYSA-N | InChI=1S/C2H5F/c1-2-3/h2H2,1H3 | 333.16 |  | 333.16 |  | 5000 |  | 5000 |  | Viscosity, Pa*s | Pa*s | Liquid | Vibrating wire viscometry | 8.66e-05 | 4.4e-06 | TRUE | 8.66e-05 | 0.0866 | 0.0866 | 0.000866 | [55 empty] | C,F,H | kept | Liquid | inchikey:UHCBBWUQDAVSMS-UHFFFAOYSA-N | -9.3542 | ok | inchikey | UHCBBWUQDAVSMS-UHFFFAOYSA-N | 9620 |  |  | CCF | C2H5F | fluoroethane | UHCBBWUQDAVSMS-UHFFFAOYSA-N | CCF | CCF | TRUE | TRUE | keep |  | 13 | 243.17 | 363.16 | 119.99 | C;F;H |  | FALSE | FALSE |  | 9620 | existing_pubchem_cid | existing |  | 0 |  |  |  | not_found_in_pug_view
D:\PyProjects\extend\real data\NIST\ThermoML.v2020-09-30\10.1007\s10765-013-1546-4.xml | 10.1007/s10765-013-1546-4 | Viscosity Measurements of Ethyl Fluoride (R161) from 243 K to 363 K at Pressures up to 30 MPa | 2015 | Int. J. Thermophys. | 3 | 1 | fluoroethane |  | C2H5F | 待定 | fluoroethane | C2H5F |  | 待定 | UHCBBWUQDAVSMS-UHFFFAOYSA-N | InChI=1S/C2H5F/c1-2-3/h2H2,1H3 | 343.16 |  | 343.16 |  | 5000 |  | 5000 |  | Viscosity, Pa*s | Pa*s | Liquid | Vibrating wire viscometry | 7.66e-05 | 4.3e-06 | TRUE | 7.66e-05 | 0.0766 | 0.0766 | 0.000766 | [55 empty] | C,F,H | kept | Liquid | inchikey:UHCBBWUQDAVSMS-UHFFFAOYSA-N | -9.4769 | ok | inchikey | UHCBBWUQDAVSMS-UHFFFAOYSA-N | 9620 |  |  | CCF | C2H5F | fluoroethane | UHCBBWUQDAVSMS-UHFFFAOYSA-N | CCF | CCF | TRUE | TRUE | keep |  | 13 | 243.17 | 363.16 | 119.99 | C;F;H |  | FALSE | FALSE |  | 9620 | existing_pubchem_cid | existing |  | 0 |  |  |  | not_found_in_pug_view
D:\PyProjects\extend\real data\NIST\ThermoML.v2020-09-30\10.1007\s10765-013-1546-4.xml | 10.1007/s10765-013-1546-4 | Viscosity Measurements of Ethyl Fluoride (R161) from 243 K to 363 K at Pressures up to 30 MPa | 2015 | Int. J. Thermophys. | 3 | 1 | fluoroethane |  | C2H5F | 待定 | fluoroethane | C2H5F |  | 待定 | UHCBBWUQDAVSMS-UHFFFAOYSA-N | InChI=1S/C2H5F/c1-2-3/h2H2,1H3 | 353.16 |  | 353.16 |  | 5000 |  | 5000 |  | Viscosity, Pa*s | Pa*s | Liquid | Vibrating wire viscometry | 6.66e-05 | 4.1e-06 | TRUE | 6.66e-05 | 0.0666 | 0.0666 | 0.000666 | [55 empty] | C,F,H | kept | Liquid | inchikey:UHCBBWUQDAVSMS-UHFFFAOYSA-N | -9.6168 | ok | inchikey | UHCBBWUQDAVSMS-UHFFFAOYSA-N | 9620 |  |  | CCF | C2H5F | fluoroethane | UHCBBWUQDAVSMS-UHFFFAOYSA-N | CCF | CCF | TRUE | TRUE | keep |  | 13 | 243.17 | 363.16 | 119.99 | C;F;H |  | FALSE | FALSE |  | 9620 | existing_pubchem_cid | existing |  | 0 |  |  |  | not_found_in_pug_view
D:\PyProjects\extend\real data\NIST\ThermoML.v2020-09-30\10.1007\s10765-013-1546-4.xml | 10.1007/s10765-013-1546-4 | Viscosity Measurements of Ethyl Fluoride (R161) from 243 K to 363 K at Pressures up to 30 MPa | 2015 | Int. J. Thermophys. | 3 | 1 | fluoroethane |  | C2H5F | 待定 | fluoroethane | C2H5F |  | 待定 | UHCBBWUQDAVSMS-UHFFFAOYSA-N | InChI=1S/C2H5F/c1-2-3/h2H2,1H3 | 363.16 |  | 363.16 |  | 5000 |  | 5000 |  | Viscosity, Pa*s | Pa*s | Liquid | Vibrating wire viscometry | 5.62e-05 | 4.1e-06 | TRUE | 5.62e-05 | 0.0562 | 0.0562 | 0.000562 | [55 empty] | C,F,H | kept | Liquid | inchikey:UHCBBWUQDAVSMS-UHFFFAOYSA-N | -9.7866 | ok | inchikey | UHCBBWUQDAVSMS-UHFFFAOYSA-N | 9620 |  |  | CCF | C2H5F | fluoroethane | UHCBBWUQDAVSMS-UHFFFAOYSA-N | CCF | CCF | TRUE | TRUE | keep |  | 13 | 243.17 | 363.16 | 119.99 | C;F;H |  | FALSE | FALSE |  | 9620 | existing_pubchem_cid | existing |  | 0 |  |  |  | not_found_in_pug_view
D:\PyProjects\extend\real data\NIST\ThermoML.v2020-09-30\10.1021\acs.jced.6b00470.xml | 10.1021/acs.jced.6b00470 | Measurement and Correlation Studies of the Saturated Vapor Pressure, Density, Refractive Indices, and Viscosity of Methyl 4-tert-Butylbenzoate | 2017 | J. Chem. Eng. Data | 4 | 1 | methyl 4-tert-butylbenzoate |  | C12H16O2 | 待定 | methyl 4-tert-butylbenzoate | C12H16O2 |  | 待定 | UPIJOAFHOIWPLT-UHFFFAOYSA-N | InChI=1S/C12H16O2/c1-12(2,3)10-7-5-9(6-8-10)11(13)14-4/h5-8H,1-4H3 | 293.15 |  | 293.15 | [5 empty] | Viscosity, Pa*s | Pa*s | Liquid | Vibrating wire viscometry | 0.006867 | 0.000362 | TRUE | 0.006867 | 6.867 | 6.867 | 0.06867 | [55 empty] | C,H,O | kept | Liquid | inchikey:UPIJOAFHOIWPLT-UHFFFAOYSA-N | -4.981 | ok | inchikey | UPIJOAFHOIWPLT-UHFFFAOYSA-N | 97433 |  |  | CC(C)(C)C1=CC=C(C=C1)C(=O)OC | C12H16O2 | methyl 4-tert-butylbenzoate | UPIJOAFHOIWPLT-UHFFFAOYSA-N | CC(C)(C)C1=CC=C(C=C1)C(=O)OC | CC(C)(C)C1=CC=C(C=C1)C(=O)OC | TRUE | TRUE | keep |  | 13 | 293.15 | 353.15 | 60 | C;H;O |  | FALSE | FALSE |  | 97433 | existing_pubchem_cid | existing |  | 0 |  |  |  | not_found_in_pug_view
D:\PyProjects\extend\real data\NIST\ThermoML.v2020-09-30\10.1021\acs.jced.6b00470.xml | 10.1021/acs.jced.6b00470 | Measurement and Correlation Studies of the Saturated Vapor Pressure, Density, Refractive Indices, and Viscosity of Methyl 4-tert-Butylbenzoate | 2017 | J. Chem. Eng. Data | 4 | 1 | methyl 4-tert-butylbenzoate |  | C12H16O2 | 待定 | methyl 4-tert-butylbenzoate | C12H16O2 |  | 待定 | UPIJOAFHOIWPLT-UHFFFAOYSA-N | InChI=1S/C12H16O2/c1-12(2,3)10-7-5-9(6-8-10)11(13)14-4/h5-8H,1-4H3 | 298.15 |  | 298.15 | [5 empty] | Viscosity, Pa*s | Pa*s | Liquid | Vibrating wire viscometry | 0.005867 | 0.000354 | TRUE | 0.005867 | 5.867 | 5.867 | 0.05867 | [55 empty] | C,H,O | kept | Liquid | inchikey:UPIJOAFHOIWPLT-UHFFFAOYSA-N | -5.1384 | ok | inchikey | UPIJOAFHOIWPLT-UHFFFAOYSA-N | 97433 |  |  | CC(C)(C)C1=CC=C(C=C1)C(=O)OC | C12H16O2 | methyl 4-tert-butylbenzoate | UPIJOAFHOIWPLT-UHFFFAOYSA-N | CC(C)(C)C1=CC=C(C=C1)C(=O)OC | CC(C)(C)C1=CC=C(C=C1)C(=O)OC | TRUE | TRUE | keep |  | 13 | 293.15 | 353.15 | 60 | C;H;O |  | FALSE | FALSE |  | 97433 | existing_pubchem_cid | existing |  | 0 |  |  |  | not_found_in_pug_view
D:\PyProjects\extend\real data\NIST\ThermoML.v2020-09-30\10.1021\acs.jced.6b00470.xml | 10.1021/acs.jced.6b00470 | Measurement and Correlation Studies of the Saturated Vapor Pressure, Density, Refractive Indices, and Viscosity of Methyl 4-tert-Butylbenzoate | 2017 | J. Chem. Eng. Data | 4 | 1 | methyl 4-tert-butylbenzoate |  | C12H16O2 | 待定 | methyl 4-tert-butylbenzoate | C12H16O2 |  | 待定 | UPIJOAFHOIWPLT-UHFFFAOYSA-N | InChI=1S/C12H16O2/c1-12(2,3)10-7-5-9(6-8-10)11(13)14-4/h5-8H,1-4H3 | 303.15 |  | 303.15 | [5 empty] | Viscosity, Pa*s | Pa*s | Liquid | Vibrating wire viscometry | 0.005013 | 0.00034 | TRUE | 0.005013 | 5.013 | 5.013 | 0.05013 | [55 empty] | C,H,O | kept | Liquid | inchikey:UPIJOAFHOIWPLT-UHFFFAOYSA-N | -5.2957 | ok | inchikey | UPIJOAFHOIWPLT-UHFFFAOYSA-N | 97433 |  |  | CC(C)(C)C1=CC=C(C=C1)C(=O)OC | C12H16O2 | methyl 4-tert-butylbenzoate | UPIJOAFHOIWPLT-UHFFFAOYSA-N | CC(C)(C)C1=CC=C(C=C1)C(=O)OC | CC(C)(C)C1=CC=C(C=C1)C(=O)OC | TRUE | TRUE | keep |  | 13 | 293.15 | 353.15 | 60 | C;H;O |  | FALSE | FALSE |  | 97433 | existing_pubchem_cid | existing |  | 0 |  |  |  | not_found_in_pug_view
D:\PyProjects\extend\real data\NIST\ThermoML.v2020-09-30\10.1021\acs.jced.6b00470.xml | 10.1021/acs.jced.6b00470 | Measurement and Correlation Studies of the Saturated Vapor Pressure, Density, Refractive Indices, and Viscosity of Methyl 4-tert-Butylbenzoate | 2017 | J. Chem. Eng. Data | 4 | 1 | methyl 4-tert-butylbenzoate |  | C12H16O2 | 待定 | methyl 4-tert-butylbenzoate | C12H16O2 |  | 待定 | UPIJOAFHOIWPLT-UHFFFAOYSA-N | InChI=1S/C12H16O2/c1-12(2,3)10-7-5-9(6-8-10)11(13)14-4/h5-8H,1-4H3 | 308.15 |  | 308.15 | [5 empty] | Viscosity, Pa*s | Pa*s | Liquid | Vibrating wire viscometry | 0.004291 | 0.000329 | TRUE | 0.004291 | 4.291 | 4.291 | 0.04291 | [55 empty] | C,H,O | kept | Liquid | inchikey:UPIJOAFHOIWPLT-UHFFFAOYSA-N | -5.4512 | ok | inchikey | UPIJOAFHOIWPLT-UHFFFAOYSA-N | 97433 |  |  | CC(C)(C)C1=CC=C(C=C1)C(=O)OC | C12H16O2 | methyl 4-tert-butylbenzoate | UPIJOAFHOIWPLT-UHFFFAOYSA-N | CC(C)(C)C1=CC=C(C=C1)C(=O)OC | CC(C)(C)C1=CC=C(C=C1)C(=O)OC | TRUE | TRUE | keep |  | 13 | 293.15 | 353.15 | 60 | C;H;O |  | FALSE | FALSE |  | 97433 | existing_pubchem_cid | existing |  | 0 |  |  |  | not_found_in_pug_view
D:\PyProjects\extend\real data\NIST\ThermoML.v2020-09-30\10.1021\acs.jced.6b00470.xml | 10.1021/acs.jced.6b00470 | Measurement and Correlation Studies of the Saturated Vapor Pressure, Density, Refractive Indices, and Viscosity of Methyl 4-tert-Butylbenzoate | 2017 | J. Chem. Eng. Data | 4 | 1 | methyl 4-tert-butylbenzoate |  | C12H16O2 | 待定 | methyl 4-tert-butylbenzoate | C12H16O2 |  | 待定 | UPIJOAFHOIWPLT-UHFFFAOYSA-N | InChI=1S/C12H16O2/c1-12(2,3)10-7-5-9(6-8-10)11(13)14-4/h5-8H,1-4H3 | 313.15 |  | 313.15 | [5 empty] | Viscosity, Pa*s | Pa*s | Liquid | Vibrating wire viscometry | 0.003687 | 0.00032 | TRUE | 0.003687 | 3.687 | 3.687 | 0.03687 | [55 empty] | C,H,O | kept | Liquid | inchikey:UPIJOAFHOIWPLT-UHFFFAOYSA-N | -5.6029 | ok | inchikey | UPIJOAFHOIWPLT-UHFFFAOYSA-N | 97433 |  |  | CC(C)(C)C1=CC=C(C=C1)C(=O)OC | C12H16O2 | methyl 4-tert-butylbenzoate | UPIJOAFHOIWPLT-UHFFFAOYSA-N | CC(C)(C)C1=CC=C(C=C1)C(=O)OC | CC(C)(C)C1=CC=C(C=C1)C(=O)OC | TRUE | TRUE | keep |  | 13 | 293.15 | 353.15 | 60 | C;H;O |  | FALSE | FALSE |  | 97433 | existing_pubchem_cid | existing |  | 0 |  |  |  | not_found_in_pug_view
D:\PyProjects\extend\real data\NIST\ThermoML.v2020-09-30\10.1021\acs.jced.6b00470.xml | 10.1021/acs.jced.6b00470 | Measurement and Correlation Studies of the Saturated Vapor Pressure, Density, Refractive Indices, and Viscosity of Methyl 4-tert-Butylbenzoate | 2017 | J. Chem. Eng. Data | 4 | 1 | methyl 4-tert-butylbenzoate |  | C12H16O2 | 待定 | methyl 4-tert-butylbenzoate | C12H16O2 |  | 待定 | UPIJOAFHOIWPLT-UHFFFAOYSA-N | InChI=1S/C12H16O2/c1-12(2,3)10-7-5-9(6-8-10)11(13)14-4/h5-8H,1-4H3 | 318.15 |  | 318.15 | [5 empty] | Viscosity, Pa*s | Pa*s | Liquid | Vibrating wire viscometry | 0.003188 | 0.000314 | TRUE | 0.003188 | 3.188 | 3.188 | 0.03188 | [55 empty] | C,H,O | kept | Liquid | inchikey:UPIJOAFHOIWPLT-UHFFFAOYSA-N | -5.7484 | ok | inchikey | UPIJOAFHOIWPLT-UHFFFAOYSA-N | 97433 |  |  | CC(C)(C)C1=CC=C(C=C1)C(=O)OC | C12H16O2 | methyl 4-tert-butylbenzoate | UPIJOAFHOIWPLT-UHFFFAOYSA-N | CC(C)(C)C1=CC=C(C=C1)C(=O)OC | CC(C)(C)C1=CC=C(C=C1)C(=O)OC | TRUE | TRUE | keep |  | 13 | 293.15 | 353.15 | 60 | C;H;O |  | FALSE | FALSE |  | 97433 | existing_pubchem_cid | existing |  | 0 |  |  |  | not_found_in_pug_view
D:\PyProjects\extend\real data\NIST\ThermoML.v2020-09-30\10.1021\acs.jced.6b00470.xml | 10.1021/acs.jced.6b00470 | Measurement and Correlation Studies of the Saturated Vapor Pressure, Density, Refractive Indices, and Viscosity of Methyl 4-tert-Butylbenzoate | 2017 | J. Chem. Eng. Data | 4 | 1 | methyl 4-tert-butylbenzoate |  | C12H16O2 | 待定 | methyl 4-tert-butylbenzoate | C12H16O2 |  | 待定 | UPIJOAFHOIWPLT-UHFFFAOYSA-N | InChI=1S/C12H16O2/c1-12(2,3)10-7-5-9(6-8-10)11(13)14-4/h5-8H,1-4H3 | 323.15 |  | 323.15 | [5 empty] | Viscosity, Pa*s | Pa*s | Liquid | Vibrating wire viscometry | 0.002781 | 0.000309 | TRUE | 0.002781 | 2.781 | 2.781 | 0.02781 | [55 empty] | C,H,O | kept | Liquid | inchikey:UPIJOAFHOIWPLT-UHFFFAOYSA-N | -5.8849 | ok | inchikey | UPIJOAFHOIWPLT-UHFFFAOYSA-N | 97433 |  |  | CC(C)(C)C1=CC=C(C=C1)C(=O)OC | C12H16O2 | methyl 4-tert-butylbenzoate | UPIJOAFHOIWPLT-UHFFFAOYSA-N | CC(C)(C)C1=CC=C(C=C1)C(=O)OC | CC(C)(C)C1=CC=C(C=C1)C(=O)OC | TRUE | TRUE | keep |  | 13 | 293.15 | 353.15 | 60 | C;H;O |  | FALSE | FALSE |  | 97433 | existing_pubchem_cid | existing |  | 0 |  |  |  | not_found_in_pug_view
D:\PyProjects\extend\real data\NIST\ThermoML.v2020-09-30\10.1021\acs.jced.6b00470.xml | 10.1021/acs.jced.6b00470 | Measurement and Correlation Studies of the Saturated Vapor Pressure, Density, Refractive Indices, and Viscosity of Methyl 4-tert-Butylbenzoate | 2017 | J. Chem. Eng. Data | 4 | 1 | methyl 4-tert-butylbenzoate |  | C12H16O2 | 待定 | methyl 4-tert-butylbenzoate | C12H16O2 |  | 待定 | UPIJOAFHOIWPLT-UHFFFAOYSA-N | InChI=1S/C12H16O2/c1-12(2,3)10-7-5-9(6-8-10)11(13)14-4/h5-8H,1-4H3 | 328.15 |  | 328.15 | [5 empty] | Viscosity, Pa*s | Pa*s | Liquid | Vibrating wire viscometry | 0.002451 | 0.000306 | TRUE | 0.002451 | 2.451 | 2.451 | 0.02451 | [55 empty] | C,H,O | kept | Liquid | inchikey:UPIJOAFHOIWPLT-UHFFFAOYSA-N | -6.0113 | ok | inchikey | UPIJOAFHOIWPLT-UHFFFAOYSA-N | 97433 |  |  | CC(C)(C)C1=CC=C(C=C1)C(=O)OC | C12H16O2 | methyl 4-tert-butylbenzoate | UPIJOAFHOIWPLT-UHFFFAOYSA-N | CC(C)(C)C1=CC=C(C=C1)C(=O)OC | CC(C)(C)C1=CC=C(C=C1)C(=O)OC | TRUE | TRUE | keep |  | 13 | 293.15 | 353.15 | 60 | C;H;O |  | FALSE | FALSE |  | 97433 | existing_pubchem_cid | existing |  | 0 |  |  |  | not_found_in_pug_view
D:\PyProjects\extend\real data\NIST\ThermoML.v2020-09-30\10.1021\acs.jced.6b00470.xml | 10.1021/acs.jced.6b00470 | Measurement and Correlation Studies of the Saturated Vapor Pressure, Density, Refractive Indices, and Viscosity of Methyl 4-tert-Butylbenzoate | 2017 | J. Chem. Eng. Data | 4 | 1 | methyl 4-tert-butylbenzoate |  | C12H16O2 | 待定 | methyl 4-tert-butylbenzoate | C12H16O2 |  | 待定 | UPIJOAFHOIWPLT-UHFFFAOYSA-N | InChI=1S/C12H16O2/c1-12(2,3)10-7-5-9(6-8-10)11(13)14-4/h5-8H,1-4H3 | 333.15 |  | 333.15 | [5 empty] | Viscosity, Pa*s | Pa*s | Liquid | Vibrating wire viscometry | 0.002185 | 0.000304 | TRUE | 0.002185 | 2.185 | 2.185 | 0.02185 | [55 empty] | C,H,O | kept | Liquid | inchikey:UPIJOAFHOIWPLT-UHFFFAOYSA-N | -6.1261 | ok | inchikey | UPIJOAFHOIWPLT-UHFFFAOYSA-N | 97433 |  |  | CC(C)(C)C1=CC=C(C=C1)C(=O)OC | C12H16O2 | methyl 4-tert-butylbenzoate | UPIJOAFHOIWPLT-UHFFFAOYSA-N | CC(C)(C)C1=CC=C(C=C1)C(=O)OC | CC(C)(C)C1=CC=C(C=C1)C(=O)OC | TRUE | TRUE | keep |  | 13 | 293.15 | 353.15 | 60 | C;H;O |  | FALSE | FALSE |  | 97433 | existing_pubchem_cid | existing |  | 0 |  |  |  | not_found_in_pug_view
D:\PyProjects\extend\real data\NIST\ThermoML.v2020-09-30\10.1021\acs.jced.6b00470.xml | 10.1021/acs.jced.6b00470 | Measurement and Correlation Studies of the Saturated Vapor Pressure, Density, Refractive Indices, and Viscosity of Methyl 4-tert-Butylbenzoate | 2017 | J. Chem. Eng. Data | 4 | 1 | methyl 4-tert-butylbenzoate |  | C12H16O2 | 待定 | methyl 4-tert-butylbenzoate | C12H16O2 |  | 待定 | UPIJOAFHOIWPLT-UHFFFAOYSA-N | InChI=1S/C12H16O2/c1-12(2,3)10-7-5-9(6-8-10)11(13)14-4/h5-8H,1-4H3 | 338.15 |  | 338.15 | [5 empty] | Viscosity, Pa*s | Pa*s | Liquid | Vibrating wire viscometry | 0.001969 | 0.000303 | TRUE | 0.001969 | 1.969 | 1.969 | 0.01969 | [55 empty] | C,H,O | kept | Liquid | inchikey:UPIJOAFHOIWPLT-UHFFFAOYSA-N | -6.2302 | ok | inchikey | UPIJOAFHOIWPLT-UHFFFAOYSA-N | 97433 |  |  | CC(C)(C)C1=CC=C(C=C1)C(=O)OC | C12H16O2 | methyl 4-tert-butylbenzoate | UPIJOAFHOIWPLT-UHFFFAOYSA-N | CC(C)(C)C1=CC=C(C=C1)C(=O)OC | CC(C)(C)C1=CC=C(C=C1)C(=O)OC | TRUE | TRUE | keep |  | 13 | 293.15 | 353.15 | 60 | C;H;O |  | FALSE | FALSE |  | 97433 | existing_pubchem_cid | existing |  | 0 |  |  |  | not_found_in_pug_view
D:\PyProjects\extend\real data\NIST\ThermoML.v2020-09-30\10.1021\acs.jced.6b00470.xml | 10.1021/acs.jced.6b00470 | Measurement and Correlation Studies of the Saturated Vapor Pressure, Density, Refractive Indices, and Viscosity of Methyl 4-tert-Butylbenzoate | 2017 | J. Chem. Eng. Data | 4 | 1 | methyl 4-tert-butylbenzoate |  | C12H16O2 | 待定 | methyl 4-tert-butylbenzoate | C12H16O2 |  | 待定 | UPIJOAFHOIWPLT-UHFFFAOYSA-N | InChI=1S/C12H16O2/c1-12(2,3)10-7-5-9(6-8-10)11(13)14-4/h5-8H,1-4H3 | 343.15 |  | 343.15 | [5 empty] | Viscosity, Pa*s | Pa*s | Liquid | Vibrating wire viscometry | 0.00179 | 0.000302 | TRUE | 0.00179 | 1.79 | 1.79 | 0.0179 | [55 empty] | C,H,O | kept | Liquid | inchikey:UPIJOAFHOIWPLT-UHFFFAOYSA-N | -6.3255 | ok | inchikey | UPIJOAFHOIWPLT-UHFFFAOYSA-N | 97433 |  |  | CC(C)(C)C1=CC=C(C=C1)C(=O)OC | C12H16O2 | methyl 4-tert-butylbenzoate | UPIJOAFHOIWPLT-UHFFFAOYSA-N | CC(C)(C)C1=CC=C(C=C1)C(=O)OC | CC(C)(C)C1=CC=C(C=C1)C(=O)OC | TRUE | TRUE | keep |  | 13 | 293.15 | 353.15 | 60 | C;H;O |  | FALSE | FALSE |  | 97433 | existing_pubchem_cid | existing |  | 0 |  |  |  | not_found_in_pug_view
D:\PyProjects\extend\real data\NIST\ThermoML.v2020-09-30\10.1021\acs.jced.6b00470.xml | 10.1021/acs.jced.6b00470 | Measurement and Correlation Studies of the Saturated Vapor Pressure, Density, Refractive Indices, and Viscosity of Methyl 4-tert-Butylbenzoate | 2017 | J. Chem. Eng. Data | 4 | 1 | methyl 4-tert-butylbenzoate |  | C12H16O2 | 待定 | methyl 4-tert-butylbenzoate | C12H16O2 |  | 待定 | UPIJOAFHOIWPLT-UHFFFAOYSA-N | InChI=1S/C12H16O2/c1-12(2,3)10-7-5-9(6-8-10)11(13)14-4/h5-8H,1-4H3 | 348.15 |  | 348.15 | [5 empty] | Viscosity, Pa*s | Pa*s | Liquid | Vibrating wire viscometry | 0.001634 | 0.000302 | TRUE | 0.001634 | 1.634 | 1.634 | 0.01634 | [55 empty] | C,H,O | kept | Liquid | inchikey:UPIJOAFHOIWPLT-UHFFFAOYSA-N | -6.4167 | ok | inchikey | UPIJOAFHOIWPLT-UHFFFAOYSA-N | 97433 |  |  | CC(C)(C)C1=CC=C(C=C1)C(=O)OC | C12H16O2 | methyl 4-tert-butylbenzoate | UPIJOAFHOIWPLT-UHFFFAOYSA-N | CC(C)(C)C1=CC=C(C=C1)C(=O)OC | CC(C)(C)C1=CC=C(C=C1)C(=O)OC | TRUE | TRUE | keep |  | 13 | 293.15 | 353.15 | 60 | C;H;O |  | FALSE | FALSE |  | 97433 | existing_pubchem_cid | existing |  | 0 |  |  |  | not_found_in_pug_view
D:\PyProjects\extend\real data\NIST\ThermoML.v2020-09-30\10.1021\acs.jced.6b00470.xml | 10.1021/acs.jced.6b00470 | Measurement and Correlation Studies of the Saturated Vapor Pressure, Density, Refractive Indices, and Viscosity of Methyl 4-tert-Butylbenzoate | 2017 | J. Chem. Eng. Data | 4 | 1 | methyl 4-tert-butylbenzoate |  | C12H16O2 | 待定 | methyl 4-tert-butylbenzoate | C12H16O2 |  | 待定 | UPIJOAFHOIWPLT-UHFFFAOYSA-N | InChI=1S/C12H16O2/c1-12(2,3)10-7-5-9(6-8-10)11(13)14-4/h5-8H,1-4H3 | 353.15 |  | 353.15 | [5 empty] | Viscosity, Pa*s | Pa*s | Liquid | Vibrating wire viscometry | 0.001487 | 0.000302 | TRUE | 0.001487 | 1.487 | 1.487 | 0.01487 | [55 empty] | C,H,O | kept | Liquid | inchikey:UPIJOAFHOIWPLT-UHFFFAOYSA-N | -6.511 | ok | inchikey | UPIJOAFHOIWPLT-UHFFFAOYSA-N | 97433 |  |  | CC(C)(C)C1=CC=C(C=C1)C(=O)OC | C12H16O2 | methyl 4-tert-butylbenzoate | UPIJOAFHOIWPLT-UHFFFAOYSA-N | CC(C)(C)C1=CC=C(C=C1)C(=O)OC | CC(C)(C)C1=CC=C(C=C1)C(=O)OC | TRUE | TRUE | keep |  | 13 | 293.15 | 353.15 | 60 | C;H;O |  | FALSE | FALSE |  | 97433 | existing_pubchem_cid | existing |  | 0 |  |  |  | not_found_in_pug_view
D:\PyProjects\extend\real data\NIST\ThermoML.v2020-09-30\10.1021\acs.jced.8b00387.xml | 10.1021/acs.jced.8b00387 | Density, Viscosity, Speed of Sound, Bulk Modulus, Surface Tension, and Flash Point of Binary Mixtures of n-Hexylbenzene (1) or n-Butylbenzene (1) in 2,2,4,6,6-Pentamethylheptane (2) or 2,2,4,4,6,8,8-Heptamethylnonane (2) at 0.1 MPa | 2018 | J. Chem. Eng. Data | 6 | 1 | 2,2,4,4,6,8,8-heptamethylnonane |  | C16H34 | 待定 | 2,2,4,4,6,8,8-heptamethylnonane | C16H34 |  | 待定 | VCLJODPNBNEBKW-UHFFFAOYSA-N | InChI=1S/C16H34/c1-13(10-14(2,3)4)11-16(8,9)12-15(5,6)7/h13H,10-12H2,1-9H3 | 253.15 |  | 253.15 | [5 empty] | Viscosity, Pa*s | Pa*s | Liquid | Concentric cylinders viscometry | 0.01409 | 0.00019 | TRUE | 0.01409 | 14.09 | 14.09 | 0.1409 | [55 empty] | C,H | kept | Liquid | inchikey:VCLJODPNBNEBKW-UHFFFAOYSA-N | -4.2623 | ok | inchikey | VCLJODPNBNEBKW-UHFFFAOYSA-N | 20414 |  |  | CC(CC(C)(C)C)CC(C)(C)CC(C)(C)C | C16H34 | 2,2,4,4,6,8,8-heptamethylnonane | VCLJODPNBNEBKW-UHFFFAOYSA-N | CC(CC(C)(C)C)CC(C)(C)CC(C)(C)C | CC(CC(C)(C)C)CC(C)(C)CC(C)(C)C | TRUE | TRUE | keep |  | 10 | 253.15 | 373.15 | 120 | C;H |  | FALSE | FALSE |  | 20414 | existing_pubchem_cid | existing |  | 0 |  |  |  | not_found_in_pug_view
D:\PyProjects\extend\real data\NIST\ThermoML.v2020-09-30\10.1021\je5000132.xml | 10.1021/je5000132 | Density, Viscosity, Speed of Sound, Bulk Modulus, Surface Tension, and Flash Point of Binary Mixtures of n-Dodecane with 2,2,4,6,6-Pentamethylheptane or 2,2,4,4,6,8,8-Heptamethylnonane | 2014 | J. Chem. Eng. Data | 8 | 1 | 2,2,4,4,6,8,8-heptamethylnonane |  | C16H34 | 待定 | 2,2,4,4,6,8,8-heptamethylnonane | C16H34 |  | 待定 | VCLJODPNBNEBKW-UHFFFAOYSA-N | InChI=1S/C16H34/c1-13(10-14(2,3)4)11-16(8,9)12-15(5,6)7/h13H,10-12H2,1-9H3 | 293.15 |  | 293.15 | [5 empty] | Viscosity, Pa*s | Pa*s | Liquid | Concentric cylinders viscometry | 0.0037 | 4.3e-05 | TRUE | 0.0037 | 3.7 | 3.7 | 0.037 | [55 empty] | C,H | kept | Liquid | inchikey:VCLJODPNBNEBKW-UHFFFAOYSA-N | -5.5994 | ok | inchikey | VCLJODPNBNEBKW-UHFFFAOYSA-N | 20414 |  |  | CC(CC(C)(C)C)CC(C)(C)CC(C)(C)C | C16H34 | 2,2,4,4,6,8,8-heptamethylnonane | VCLJODPNBNEBKW-UHFFFAOYSA-N | CC(CC(C)(C)C)CC(C)(C)CC(C)(C)C | CC(CC(C)(C)C)CC(C)(C)CC(C)(C)C | TRUE | TRUE | keep |  | 10 | 253.15 | 373.15 | 120 | C;H |  | FALSE | FALSE |  | 20414 | existing_pubchem_cid | existing |  | 0 |  |  |  | not_found_in_pug_view
D:\PyProjects\extend\real data\NIST\ThermoML.v2020-09-30\10.1021\je5000132.xml | 10.1021/je5000132 | Density, Viscosity, Speed of Sound, Bulk Modulus, Surface Tension, and Flash Point of Binary Mixtures of n-Dodecane with 2,2,4,6,6-Pentamethylheptane or 2,2,4,4,6,8,8-Heptamethylnonane | 2014 | J. Chem. Eng. Data | 8 | 1 | 2,2,4,4,6,8,8-heptamethylnonane |  | C16H34 | 待定 | 2,2,4,4,6,8,8-heptamethylnonane | C16H34 |  | 待定 | VCLJODPNBNEBKW-UHFFFAOYSA-N | InChI=1S/C16H34/c1-13(10-14(2,3)4)11-16(8,9)12-15(5,6)7/h13H,10-12H2,1-9H3 | 303.15 |  | 303.15 | [5 empty] | Viscosity, Pa*s | Pa*s | Liquid | Concentric cylinders viscometry | 0.00292 | 3.5e-05 | TRUE | 0.00292 | 2.92 | 2.92 | 0.0292 | [55 empty] | C,H | kept | Liquid | inchikey:VCLJODPNBNEBKW-UHFFFAOYSA-N | -5.8362 | ok | inchikey | VCLJODPNBNEBKW-UHFFFAOYSA-N | 20414 |  |  | CC(CC(C)(C)C)CC(C)(C)CC(C)(C)C | C16H34 | 2,2,4,4,6,8,8-heptamethylnonane | VCLJODPNBNEBKW-UHFFFAOYSA-N | CC(CC(C)(C)C)CC(C)(C)CC(C)(C)C | CC(CC(C)(C)C)CC(C)(C)CC(C)(C)C | TRUE | TRUE | keep |  | 10 | 253.15 | 373.15 | 120 | C;H |  | FALSE | FALSE |  | 20414 | existing_pubchem_cid | existing |  | 0 |  |  |  | not_found_in_pug_view
D:\PyProjects\extend\real data\NIST\ThermoML.v2020-09-30\10.1021\je5000132.xml | 10.1021/je5000132 | Density, Viscosity, Speed of Sound, Bulk Modulus, Surface Tension, and Flash Point of Binary Mixtures of n-Dodecane with 2,2,4,6,6-Pentamethylheptane or 2,2,4,4,6,8,8-Heptamethylnonane | 2014 | J. Chem. Eng. Data | 8 | 1 | 2,2,4,4,6,8,8-heptamethylnonane |  | C16H34 | 待定 | 2,2,4,4,6,8,8-heptamethylnonane | C16H34 |  | 待定 | VCLJODPNBNEBKW-UHFFFAOYSA-N | InChI=1S/C16H34/c1-13(10-14(2,3)4)11-16(8,9)12-15(5,6)7/h13H,10-12H2,1-9H3 | 313.15 |  | 313.15 | [5 empty] | Viscosity, Pa*s | Pa*s | Liquid | Concentric cylinders viscometry | 0.00237 | 3e-05 | TRUE | 0.00237 | 2.37 | 2.37 | 0.0237 | [55 empty] | C,H | kept | Liquid | inchikey:VCLJODPNBNEBKW-UHFFFAOYSA-N | -6.0449 | ok | inchikey | VCLJODPNBNEBKW-UHFFFAOYSA-N | 20414 |  |  | CC(CC(C)(C)C)CC(C)(C)CC(C)(C)C | C16H34 | 2,2,4,4,6,8,8-heptamethylnonane | VCLJODPNBNEBKW-UHFFFAOYSA-N | CC(CC(C)(C)C)CC(C)(C)CC(C)(C)C | CC(CC(C)(C)C)CC(C)(C)CC(C)(C)C | TRUE | TRUE | keep |  | 10 | 253.15 | 373.15 | 120 | C;H |  | FALSE | FALSE |  | 20414 | existing_pubchem_cid | existing |  | 0 |  |  |  | not_found_in_pug_view
D:\PyProjects\extend\real data\NIST\ThermoML.v2020-09-30\10.1021\je5000132.xml | 10.1021/je5000132 | Density, Viscosity, Speed of Sound, Bulk Modulus, Surface Tension, and Flash Point of Binary Mixtures of n-Dodecane with 2,2,4,6,6-Pentamethylheptane or 2,2,4,4,6,8,8-Heptamethylnonane | 2014 | J. Chem. Eng. Data | 8 | 1 | 2,2,4,4,6,8,8-heptamethylnonane |  | C16H34 | 待定 | 2,2,4,4,6,8,8-heptamethylnonane | C16H34 |  | 待定 | VCLJODPNBNEBKW-UHFFFAOYSA-N | InChI=1S/C16H34/c1-13(10-14(2,3)4)11-16(8,9)12-15(5,6)7/h13H,10-12H2,1-9H3 | 323.15 |  | 323.15 | [5 empty] | Viscosity, Pa*s | Pa*s | Liquid | Concentric cylinders viscometry | 0.00195 | 2.7e-05 | TRUE | 0.00195 | 1.95 | 1.95 | 0.0195 | [55 empty] | C,H | kept | Liquid | inchikey:VCLJODPNBNEBKW-UHFFFAOYSA-N | -6.2399 | ok | inchikey | VCLJODPNBNEBKW-UHFFFAOYSA-N | 20414 |  |  | CC(CC(C)(C)C)CC(C)(C)CC(C)(C)C | C16H34 | 2,2,4,4,6,8,8-heptamethylnonane | VCLJODPNBNEBKW-UHFFFAOYSA-N | CC(CC(C)(C)C)CC(C)(C)CC(C)(C)C | CC(CC(C)(C)C)CC(C)(C)CC(C)(C)C | TRUE | TRUE | keep |  | 10 | 253.15 | 373.15 | 120 | C;H |  | FALSE | FALSE |  | 20414 | existing_pubchem_cid | existing |  | 0 |  |  |  | not_found_in_pug_view
D:\PyProjects\extend\real data\NIST\ThermoML.v2020-09-30\10.1021\je5000132.xml | 10.1021/je5000132 | Density, Viscosity, Speed of Sound, Bulk Modulus, Surface Tension, and Flash Point of Binary Mixtures of n-Dodecane with 2,2,4,6,6-Pentamethylheptane or 2,2,4,4,6,8,8-Heptamethylnonane | 2014 | J. Chem. Eng. Data | 8 | 1 | 2,2,4,4,6,8,8-heptamethylnonane |  | C16H34 | 待定 | 2,2,4,4,6,8,8-heptamethylnonane | C16H34 |  | 待定 | VCLJODPNBNEBKW-UHFFFAOYSA-N | InChI=1S/C16H34/c1-13(10-14(2,3)4)11-16(8,9)12-15(5,6)7/h13H,10-12H2,1-9H3 | 333.15 |  | 333.15 | [5 empty] | Viscosity, Pa*s | Pa*s | Liquid | Concentric cylinders viscometry | 0.00163 | 2.4e-05 | TRUE | 0.00163 | 1.63 | 1.63 | 0.0163 | [55 empty] | C,H | kept | Liquid | inchikey:VCLJODPNBNEBKW-UHFFFAOYSA-N | -6.4192 | ok | inchikey | VCLJODPNBNEBKW-UHFFFAOYSA-N | 20414 |  |  | CC(CC(C)(C)C)CC(C)(C)CC(C)(C)C | C16H34 | 2,2,4,4,6,8,8-heptamethylnonane | VCLJODPNBNEBKW-UHFFFAOYSA-N | CC(CC(C)(C)C)CC(C)(C)CC(C)(C)C | CC(CC(C)(C)C)CC(C)(C)CC(C)(C)C | TRUE | TRUE | keep |  | 10 | 253.15 | 373.15 | 120 | C;H |  | FALSE | FALSE |  | 20414 | existing_pubchem_cid | existing |  | 0 |  |  |  | not_found_in_pug_view
D:\PyProjects\extend\real data\NIST\ThermoML.v2020-09-30\10.1021\je5000132.xml | 10.1021/je5000132 | Density, Viscosity, Speed of Sound, Bulk Modulus, Surface Tension, and Flash Point of Binary Mixtures of n-Dodecane with 2,2,4,6,6-Pentamethylheptane or 2,2,4,4,6,8,8-Heptamethylnonane | 2014 | J. Chem. Eng. Data | 8 | 1 | 2,2,4,4,6,8,8-heptamethylnonane |  | C16H34 | 待定 | 2,2,4,4,6,8,8-heptamethylnonane | C16H34 |  | 待定 | VCLJODPNBNEBKW-UHFFFAOYSA-N | InChI=1S/C16H34/c1-13(10-14(2,3)4)11-16(8,9)12-15(5,6)7/h13H,10-12H2,1-9H3 | 343.15 |  | 343.15 | [5 empty] | Viscosity, Pa*s | Pa*s | Liquid | Concentric cylinders viscometry | 0.00139 | 2.2e-05 | TRUE | 0.00139 | 1.39 | 1.39 | 0.0139 | [55 empty] | C,H | kept | Liquid | inchikey:VCLJODPNBNEBKW-UHFFFAOYSA-N | -6.5785 | ok | inchikey | VCLJODPNBNEBKW-UHFFFAOYSA-N | 20414 |  |  | CC(CC(C)(C)C)CC(C)(C)CC(C)(C)C | C16H34 | 2,2,4,4,6,8,8-heptamethylnonane | VCLJODPNBNEBKW-UHFFFAOYSA-N | CC(CC(C)(C)C)CC(C)(C)CC(C)(C)C | CC(CC(C)(C)C)CC(C)(C)CC(C)(C)C | TRUE | TRUE | keep |  | 10 | 253.15 | 373.15 | 120 | C;H |  | FALSE | FALSE |  | 20414 | existing_pubchem_cid | existing |  | 0 |  |  |  | not_found_in_pug_view
D:\PyProjects\extend\real data\NIST\ThermoML.v2020-09-30\10.1021\je5000132.xml | 10.1021/je5000132 | Density, Viscosity, Speed of Sound, Bulk Modulus, Surface Tension, and Flash Point of Binary Mixtures of n-Dodecane with 2,2,4,6,6-Pentamethylheptane or 2,2,4,4,6,8,8-Heptamethylnonane | 2014 | J. Chem. Eng. Data | 8 | 1 | 2,2,4,4,6,8,8-heptamethylnonane |  | C16H34 | 待定 | 2,2,4,4,6,8,8-heptamethylnonane | C16H34 |  | 待定 | VCLJODPNBNEBKW-UHFFFAOYSA-N | InChI=1S/C16H34/c1-13(10-14(2,3)4)11-16(8,9)12-15(5,6)7/h13H,10-12H2,1-9H3 | 353.15 |  | 353.15 | [5 empty] | Viscosity, Pa*s | Pa*s | Liquid | Concentric cylinders viscometry | 0.00119 | 2.1e-05 | TRUE | 0.00119 | 1.19 | 1.19 | 0.0119 | [55 empty] | C,H | kept | Liquid | inchikey:VCLJODPNBNEBKW-UHFFFAOYSA-N | -6.7338 | ok | inchikey | VCLJODPNBNEBKW-UHFFFAOYSA-N | 20414 |  |  | CC(CC(C)(C)C)CC(C)(C)CC(C)(C)C | C16H34 | 2,2,4,4,6,8,8-heptamethylnonane | VCLJODPNBNEBKW-UHFFFAOYSA-N | CC(CC(C)(C)C)CC(C)(C)CC(C)(C)C | CC(CC(C)(C)C)CC(C)(C)CC(C)(C)C | TRUE | TRUE | keep |  | 10 | 253.15 | 373.15 | 120 | C;H |  | FALSE | FALSE |  | 20414 | existing_pubchem_cid | existing |  | 0 |  |  |  | not_found_in_pug_view
D:\PyProjects\extend\real data\NIST\ThermoML.v2020-09-30\10.1021\je5000132.xml | 10.1021/je5000132 | Density, Viscosity, Speed of Sound, Bulk Modulus, Surface Tension, and Flash Point of Binary Mixtures of n-Dodecane with 2,2,4,6,6-Pentamethylheptane or 2,2,4,4,6,8,8-Heptamethylnonane | 2014 | J. Chem. Eng. Data | 8 | 1 | 2,2,4,4,6,8,8-heptamethylnonane |  | C16H34 | 待定 | 2,2,4,4,6,8,8-heptamethylnonane | C16H34 |  | 待定 | VCLJODPNBNEBKW-UHFFFAOYSA-N | InChI=1S/C16H34/c1-13(10-14(2,3)4)11-16(8,9)12-15(5,6)7/h13H,10-12H2,1-9H3 | 363.15 |  | 363.15 | [5 empty] | Viscosity, Pa*s | Pa*s | Liquid | Concentric cylinders viscometry | 0.00104 | 2e-05 | TRUE | 0.00104 | 1.04 | 1.04 | 0.0104 | [55 empty] | C,H | kept | Liquid | inchikey:VCLJODPNBNEBKW-UHFFFAOYSA-N | -6.8685 | ok | inchikey | VCLJODPNBNEBKW-UHFFFAOYSA-N | 20414 |  |  | CC(CC(C)(C)C)CC(C)(C)CC(C)(C)C | C16H34 | 2,2,4,4,6,8,8-heptamethylnonane | VCLJODPNBNEBKW-UHFFFAOYSA-N | CC(CC(C)(C)C)CC(C)(C)CC(C)(C)C | CC(CC(C)(C)C)CC(C)(C)CC(C)(C)C | TRUE | TRUE | keep |  | 10 | 253.15 | 373.15 | 120 | C;H |  | FALSE | FALSE |  | 20414 | existing_pubchem_cid | existing |  | 0 |  |  |  | not_found_in_pug_view
D:\PyProjects\extend\real data\NIST\ThermoML.v2020-09-30\10.1021\je501141e.xml | 10.1021/je501141e | Density, Viscosity, Speed of Sound, Bulk Modulus, Surface Tension, and Flash Point of Binary Mixtures of 2,2,4,6,6-Pentamethylheptane and 2,2,4,4,6,8,8-Heptamethylnonane at (293.15 to 373.15) K and 0.1 MPa and Comparisons with Alcohol-to-Jet Fuel | 2015 | J. Chem. Eng. Data | 6 | 1 | 2,2,4,4,6,8,8-heptamethylnonane |  | C16H34 | 待定 | 2,2,4,4,6,8,8-heptamethylnonane | C16H34 |  | 待定 | VCLJODPNBNEBKW-UHFFFAOYSA-N | InChI=1S/C16H34/c1-13(10-14(2,3)4)11-16(8,9)12-15(5,6)7/h13H,10-12H2,1-9H3 | 373.15 |  | 373.15 | [5 empty] | Viscosity, Pa*s | Pa*s | Liquid | Concentric cylinders viscometry | 0.00091 | 2e-05 | TRUE | 0.00091 | 0.91 | 0.91 | 0.0091 | [55 empty] | C,H | kept | Liquid | inchikey:VCLJODPNBNEBKW-UHFFFAOYSA-N | -7.0021 | ok | inchikey | VCLJODPNBNEBKW-UHFFFAOYSA-N | 20414 |  |  | CC(CC(C)(C)C)CC(C)(C)CC(C)(C)C | C16H34 | 2,2,4,4,6,8,8-heptamethylnonane | VCLJODPNBNEBKW-UHFFFAOYSA-N | CC(CC(C)(C)C)CC(C)(C)CC(C)(C)C | CC(CC(C)(C)C)CC(C)(C)CC(C)(C)C | TRUE | TRUE | keep |  | 10 | 253.15 | 373.15 | 120 | C;H |  | FALSE | FALSE |  | 20414 | existing_pubchem_cid | existing |  | 0 |  |  |  | not_found_in_pug_view
D:\PyProjects\extend\real data\NIST\ThermoML.v2020-09-30\10.1016\j.jct.2011.07.005.xml | 10.1016/j.jct.2011.07.005 | Experimental density and viscosity measurements of di(2ethylhexyl)sebacate at high pressure | 2012 | J. Chem. Thermodyn. | 1 | 1 | bis(2-ethylhexyl) decanedioate |  | C26H50O4 | 待定 | bis(2-ethylhexyl) decanedioate | C26H50O4 |  | 待定 | VJHINFRRDQUWOJ-UHFFFAOYSA-N | InChI=1S/C26H50O4/c1-5-9-17-23(7-3)21-29-25(27)19-15-13-11-12-14-16-20-26(28)30-22-24(8-4)18-10-6-2/h23-24H,5-22H2,1-4H3 | 278.15 |  | 278.15 | [5 empty] | Viscosity, Pa*s | Pa*s | Liquid | Concentric cylinders viscometry | 0.04204 | 0.00095 | TRUE | 0.04204 | 42.04 | 42.04 | 0.4204 | [55 empty] | C,H,O | kept | Liquid | inchikey:VJHINFRRDQUWOJ-UHFFFAOYSA-N | -3.1691 | ok | inchikey | VJHINFRRDQUWOJ-UHFFFAOYSA-N | 31218 |  |  | CCCCC(CC)COC(=O)CCCCCCCCC(=O)OCC(CC)CCCC | C26H50O4 | bis(2-ethylhexyl) decanedioate | VJHINFRRDQUWOJ-UHFFFAOYSA-N | CCCCC(CC)COC(=O)CCCCCCCCC(=O)OCC(CC)CCCC | CCCCC(CC)COC(=O)CCCCCCCCC(=O)OCC(CC)CCCC | TRUE | TRUE | keep |  | 37 | 278.15 | 398.15 | 120 | C;H;O |  | FALSE | FALSE |  | 31218 | existing_pubchem_cid | existing |  | 0 |  |  |  | not_found_in_pug_view
D:\PyProjects\extend\real data\NIST\ThermoML.v2020-09-30\10.1016\j.jct.2011.07.005.xml | 10.1016/j.jct.2011.07.005 | Experimental density and viscosity measurements of di(2ethylhexyl)sebacate at high pressure | 2012 | J. Chem. Thermodyn. | 1 | 1 | bis(2-ethylhexyl) decanedioate |  | C26H50O4 | 待定 | bis(2-ethylhexyl) decanedioate | C26H50O4 |  | 待定 | VJHINFRRDQUWOJ-UHFFFAOYSA-N | InChI=1S/C26H50O4/c1-5-9-17-23(7-3)21-29-25(27)19-15-13-11-12-14-16-20-26(28)30-22-24(8-4)18-10-6-2/h23-24H,5-22H2,1-4H3 | 283.15 |  | 283.15 | [5 empty] | Viscosity, Pa*s | Pa*s | Liquid | Concentric cylinders viscometry | 0.03277 | 0.00074 | TRUE | 0.03277 | 32.77 | 32.77 | 0.3277 | [55 empty] | C,H,O | kept | Liquid | inchikey:VJHINFRRDQUWOJ-UHFFFAOYSA-N | -3.4182 | ok | inchikey | VJHINFRRDQUWOJ-UHFFFAOYSA-N | 31218 |  |  | CCCCC(CC)COC(=O)CCCCCCCCC(=O)OCC(CC)CCCC | C26H50O4 | bis(2-ethylhexyl) decanedioate | VJHINFRRDQUWOJ-UHFFFAOYSA-N | CCCCC(CC)COC(=O)CCCCCCCCC(=O)OCC(CC)CCCC | CCCCC(CC)COC(=O)CCCCCCCCC(=O)OCC(CC)CCCC | TRUE | TRUE | keep |  | 37 | 278.15 | 398.15 | 120 | C;H;O |  | FALSE | FALSE |  | 31218 | existing_pubchem_cid | existing |  | 0 |  |  |  | not_found_in_pug_view
D:\PyProjects\extend\real data\NIST\ThermoML.v2020-09-30\10.1021\je4005245.xml | 10.1021/je4005245 | Measurements of the Viscosity of Bis(2-ethylhexyl) Sebacate, Squalane, and Bis(2-ethylhexyl) Phthalate between (283 and 363) K at 0.1 MPa | 2013 | J. Chem. Eng. Data | 1 | 1 | bis(2-ethylhexyl) decanedioate |  | C26H50O4 | 待定 | bis(2-ethylhexyl) decanedioate | C26H50O4 |  | 待定 | VJHINFRRDQUWOJ-UHFFFAOYSA-N | InChI=1S/C26H50O4/c1-5-9-17-23(7-3)21-29-25(27)19-15-13-11-12-14-16-20-26(28)30-22-24(8-4)18-10-6-2/h23-24H,5-22H2,1-4H3 | 284.06 |  | 284.06 | [5 empty] | Viscosity, Pa*s | Pa*s | Liquid | Vibrating wire viscometry | 0.03195 | 0.00059 | TRUE | 0.03195 | 31.95 | 31.95 | 0.3195 | [55 empty] | C,H,O | kept | Liquid | inchikey:VJHINFRRDQUWOJ-UHFFFAOYSA-N | -3.4436 | ok | inchikey | VJHINFRRDQUWOJ-UHFFFAOYSA-N | 31218 |  |  | CCCCC(CC)COC(=O)CCCCCCCCC(=O)OCC(CC)CCCC | C26H50O4 | bis(2-ethylhexyl) decanedioate | VJHINFRRDQUWOJ-UHFFFAOYSA-N | CCCCC(CC)COC(=O)CCCCCCCCC(=O)OCC(CC)CCCC | CCCCC(CC)COC(=O)CCCCCCCCC(=O)OCC(CC)CCCC | TRUE | TRUE | keep |  | 37 | 278.15 | 398.15 | 120 | C;H;O |  | FALSE | FALSE |  | 31218 | existing_pubchem_cid | existing |  | 0 |  |  |  | not_found_in_pug_view
D:\PyProjects\extend\real data\NIST\ThermoML.v2020-09-30\10.1016\j.jct.2011.07.005.xml | 10.1016/j.jct.2011.07.005 | Experimental density and viscosity measurements of di(2ethylhexyl)sebacate at high pressure | 2012 | J. Chem. Thermodyn. | 1 | 1 | bis(2-ethylhexyl) decanedioate |  | C26H50O4 | 待定 | bis(2-ethylhexyl) decanedioate | C26H50O4 |  | 待定 | VJHINFRRDQUWOJ-UHFFFAOYSA-N | InChI=1S/C26H50O4/c1-5-9-17-23(7-3)21-29-25(27)19-15-13-11-12-14-16-20-26(28)30-22-24(8-4)18-10-6-2/h23-24H,5-22H2,1-4H3 | 288.15 |  | 288.15 | [5 empty] | Viscosity, Pa*s | Pa*s | Liquid | Concentric cylinders viscometry | 0.02601 | 0.00059 | TRUE | 0.02601 | 26.01 | 26.01 | 0.2601 | [55 empty] | C,H,O | kept | Liquid | inchikey:VJHINFRRDQUWOJ-UHFFFAOYSA-N | -3.6493 | ok | inchikey | VJHINFRRDQUWOJ-UHFFFAOYSA-N | 31218 |  |  | CCCCC(CC)COC(=O)CCCCCCCCC(=O)OCC(CC)CCCC | C26H50O4 | bis(2-ethylhexyl) decanedioate | VJHINFRRDQUWOJ-UHFFFAOYSA-N | CCCCC(CC)COC(=O)CCCCCCCCC(=O)OCC(CC)CCCC | CCCCC(CC)COC(=O)CCCCCCCCC(=O)OCC(CC)CCCC | TRUE | TRUE | keep |  | 37 | 278.15 | 398.15 | 120 | C;H;O |  | FALSE | FALSE |  | 31218 | existing_pubchem_cid | existing |  | 0 |  |  |  | not_found_in_pug_view
D:\PyProjects\extend\real data\NIST\ThermoML.v2020-09-30\10.1021\je4005245.xml | 10.1021/je4005245 | Measurements of the Viscosity of Bis(2-ethylhexyl) Sebacate, Squalane, and Bis(2-ethylhexyl) Phthalate between (283 and 363) K at 0.1 MPa | 2013 | J. Chem. Eng. Data | 1 | 1 | bis(2-ethylhexyl) decanedioate |  | C26H50O4 | 待定 | bis(2-ethylhexyl) decanedioate | C26H50O4 |  | 待定 | VJHINFRRDQUWOJ-UHFFFAOYSA-N | InChI=1S/C26H50O4/c1-5-9-17-23(7-3)21-29-25(27)19-15-13-11-12-14-16-20-26(28)30-22-24(8-4)18-10-6-2/h23-24H,5-22H2,1-4H3 | 288.71 |  | 288.71 | [5 empty] | Viscosity, Pa*s | Pa*s | Liquid | Vibrating wire viscometry | 0.02584 | 0.00048 | TRUE | 0.02584 | 25.84 | 25.84 | 0.2584 | [55 empty] | C,H,O | kept | Liquid | inchikey:VJHINFRRDQUWOJ-UHFFFAOYSA-N | -3.6558 | ok | inchikey | VJHINFRRDQUWOJ-UHFFFAOYSA-N | 31218 |  |  | CCCCC(CC)COC(=O)CCCCCCCCC(=O)OCC(CC)CCCC | C26H50O4 | bis(2-ethylhexyl) decanedioate | VJHINFRRDQUWOJ-UHFFFAOYSA-N | CCCCC(CC)COC(=O)CCCCCCCCC(=O)OCC(CC)CCCC | CCCCC(CC)COC(=O)CCCCCCCCC(=O)OCC(CC)CCCC | TRUE | TRUE | keep |  | 37 | 278.15 | 398.15 | 120 | C;H;O |  | FALSE | FALSE |  | 31218 | existing_pubchem_cid | existing |  | 0 |  |  |  | not_found_in_pug_view
D:\PyProjects\extend\real data\NIST\ThermoML.v2020-09-30\10.1016\j.jct.2011.07.005.xml | 10.1016/j.jct.2011.07.005 | Experimental density and viscosity measurements of di(2ethylhexyl)sebacate at high pressure | 2012 | J. Chem. Thermodyn. | 1 | 1 | bis(2-ethylhexyl) decanedioate |  | C26H50O4 | 待定 | bis(2-ethylhexyl) decanedioate | C26H50O4 |  | 待定 | VJHINFRRDQUWOJ-UHFFFAOYSA-N | InChI=1S/C26H50O4/c1-5-9-17-23(7-3)21-29-25(27)19-15-13-11-12-14-16-20-26(28)30-22-24(8-4)18-10-6-2/h23-24H,5-22H2,1-4H3 | 293.15 |  | 293.15 | [5 empty] | Viscosity, Pa*s | Pa*s | Liquid | Concentric cylinders viscometry | 0.021 | 0.00048 | TRUE | 0.021 | 21 | 21 | 0.21 | [55 empty] | C,H,O | kept | Liquid | inchikey:VJHINFRRDQUWOJ-UHFFFAOYSA-N | -3.8632 | ok | inchikey | VJHINFRRDQUWOJ-UHFFFAOYSA-N | 31218 |  |  | CCCCC(CC)COC(=O)CCCCCCCCC(=O)OCC(CC)CCCC | C26H50O4 | bis(2-ethylhexyl) decanedioate | VJHINFRRDQUWOJ-UHFFFAOYSA-N | CCCCC(CC)COC(=O)CCCCCCCCC(=O)OCC(CC)CCCC | CCCCC(CC)COC(=O)CCCCCCCCC(=O)OCC(CC)CCCC | TRUE | TRUE | keep |  | 37 | 278.15 | 398.15 | 120 | C;H;O |  | FALSE | FALSE |  | 31218 | existing_pubchem_cid | existing |  | 0 |  |  |  | not_found_in_pug_view
D:\PyProjects\extend\real data\NIST\ThermoML.v2020-09-30\10.1021\je4005245.xml | 10.1021/je4005245 | Measurements of the Viscosity of Bis(2-ethylhexyl) Sebacate, Squalane, and Bis(2-ethylhexyl) Phthalate between (283 and 363) K at 0.1 MPa | 2013 | J. Chem. Eng. Data | 1 | 1 | bis(2-ethylhexyl) decanedioate |  | C26H50O4 | 待定 | bis(2-ethylhexyl) decanedioate | C26H50O4 |  | 待定 | VJHINFRRDQUWOJ-UHFFFAOYSA-N | InChI=1S/C26H50O4/c1-5-9-17-23(7-3)21-29-25(27)19-15-13-11-12-14-16-20-26(28)30-22-24(8-4)18-10-6-2/h23-24H,5-22H2,1-4H3 | 293.37 |  | 293.37 | [5 empty] | Viscosity, Pa*s | Pa*s | Liquid | Vibrating wire viscometry | 0.02114 | 0.00039 | TRUE | 0.02114 | 21.14 | 21.14 | 0.2114 | [55 empty] | C,H,O | kept | Liquid | inchikey:VJHINFRRDQUWOJ-UHFFFAOYSA-N | -3.8566 | ok | inchikey | VJHINFRRDQUWOJ-UHFFFAOYSA-N | 31218 |  |  | CCCCC(CC)COC(=O)CCCCCCCCC(=O)OCC(CC)CCCC | C26H50O4 | bis(2-ethylhexyl) decanedioate | VJHINFRRDQUWOJ-UHFFFAOYSA-N | CCCCC(CC)COC(=O)CCCCCCCCC(=O)OCC(CC)CCCC | CCCCC(CC)COC(=O)CCCCCCCCC(=O)OCC(CC)CCCC | TRUE | TRUE | keep |  | 37 | 278.15 | 398.15 | 120 | C;H;O |  | FALSE | FALSE |  | 31218 | existing_pubchem_cid | existing |  | 0 |  |  |  | not_found_in_pug_view
D:\PyProjects\extend\real data\NIST\ThermoML.v2020-09-30\10.1016\j.jct.2011.07.005.xml | 10.1016/j.jct.2011.07.005 | Experimental density and viscosity measurements of di(2ethylhexyl)sebacate at high pressure | 2012 | J. Chem. Thermodyn. | 3 | 1 | bis(2-ethylhexyl) decanedioate |  | C26H50O4 | 待定 | bis(2-ethylhexyl) decanedioate | C26H50O4 |  | 待定 | VJHINFRRDQUWOJ-UHFFFAOYSA-N | InChI=1S/C26H50O4/c1-5-9-17-23(7-3)21-29-25(27)19-15-13-11-12-14-16-20-26(28)30-22-24(8-4)18-10-6-2/h23-24H,5-22H2,1-4H3 | 298.15 |  | 298.15 |  | 100 |  | 100 |  | Viscosity, Pa*s | Pa*s | Liquid | Falling or rolling sphere viscometry | 0.017 | 0.0014 | TRUE | 0.017 | 17 | 17 | 0.17 | [55 empty] | C,H,O | kept | Liquid | inchikey:VJHINFRRDQUWOJ-UHFFFAOYSA-N | -4.0745 | ok | inchikey | VJHINFRRDQUWOJ-UHFFFAOYSA-N | 31218 |  |  | CCCCC(CC)COC(=O)CCCCCCCCC(=O)OCC(CC)CCCC | C26H50O4 | bis(2-ethylhexyl) decanedioate | VJHINFRRDQUWOJ-UHFFFAOYSA-N | CCCCC(CC)COC(=O)CCCCCCCCC(=O)OCC(CC)CCCC | CCCCC(CC)COC(=O)CCCCCCCCC(=O)OCC(CC)CCCC | TRUE | TRUE | keep |  | 37 | 278.15 | 398.15 | 120 | C;H;O |  | FALSE | FALSE |  | 31218 | existing_pubchem_cid | existing |  | 0 |  |  |  | not_found_in_pug_view
D:\PyProjects\extend\real data\NIST\ThermoML.v2020-09-30\10.1021\je4005245.xml | 10.1021/je4005245 | Measurements of the Viscosity of Bis(2-ethylhexyl) Sebacate, Squalane, and Bis(2-ethylhexyl) Phthalate between (283 and 363) K at 0.1 MPa | 2013 | J. Chem. Eng. Data | 1 | 1 | bis(2-ethylhexyl) decanedioate |  | C26H50O4 | 待定 | bis(2-ethylhexyl) decanedioate | C26H50O4 |  | 待定 | VJHINFRRDQUWOJ-UHFFFAOYSA-N | InChI=1S/C26H50O4/c1-5-9-17-23(7-3)21-29-25(27)19-15-13-11-12-14-16-20-26(28)30-22-24(8-4)18-10-6-2/h23-24H,5-22H2,1-4H3 | 298.26 |  | 298.26 | [5 empty] | Viscosity, Pa*s | Pa*s | Liquid | Vibrating wire viscometry | 0.01742 | 0.00032 | TRUE | 0.01742 | 17.42 | 17.42 | 0.1742 | [55 empty] | C,H,O | kept | Liquid | inchikey:VJHINFRRDQUWOJ-UHFFFAOYSA-N | -4.0501 | ok | inchikey | VJHINFRRDQUWOJ-UHFFFAOYSA-N | 31218 |  |  | CCCCC(CC)COC(=O)CCCCCCCCC(=O)OCC(CC)CCCC | C26H50O4 | bis(2-ethylhexyl) decanedioate | VJHINFRRDQUWOJ-UHFFFAOYSA-N | CCCCC(CC)COC(=O)CCCCCCCCC(=O)OCC(CC)CCCC | CCCCC(CC)COC(=O)CCCCCCCCC(=O)OCC(CC)CCCC | TRUE | TRUE | keep |  | 37 | 278.15 | 398.15 | 120 | C;H;O |  | FALSE | FALSE |  | 31218 | existing_pubchem_cid | existing |  | 0 |  |  |  | not_found_in_pug_view
D:\PyProjects\extend\real data\NIST\ThermoML.v2020-09-30\10.1021\je4005245.xml | 10.1021/je4005245 | Measurements of the Viscosity of Bis(2-ethylhexyl) Sebacate, Squalane, and Bis(2-ethylhexyl) Phthalate between (283 and 363) K at 0.1 MPa | 2013 | J. Chem. Eng. Data | 1 | 1 | bis(2-ethylhexyl) decanedioate |  | C26H50O4 | 待定 | bis(2-ethylhexyl) decanedioate | C26H50O4 |  | 待定 | VJHINFRRDQUWOJ-UHFFFAOYSA-N | InChI=1S/C26H50O4/c1-5-9-17-23(7-3)21-29-25(27)19-15-13-11-12-14-16-20-26(28)30-22-24(8-4)18-10-6-2/h23-24H,5-22H2,1-4H3 | 303.1 |  | 303.1 | [5 empty] | Viscosity, Pa*s | Pa*s | Liquid | Vibrating wire viscometry | 0.01455 | 0.00027 | TRUE | 0.01455 | 14.55 | 14.55 | 0.1455 | [55 empty] | C,H,O | kept | Liquid | inchikey:VJHINFRRDQUWOJ-UHFFFAOYSA-N | -4.2302 | ok | inchikey | VJHINFRRDQUWOJ-UHFFFAOYSA-N | 31218 |  |  | CCCCC(CC)COC(=O)CCCCCCCCC(=O)OCC(CC)CCCC | C26H50O4 | bis(2-ethylhexyl) decanedioate | VJHINFRRDQUWOJ-UHFFFAOYSA-N | CCCCC(CC)COC(=O)CCCCCCCCC(=O)OCC(CC)CCCC | CCCCC(CC)COC(=O)CCCCCCCCC(=O)OCC(CC)CCCC | TRUE | TRUE | keep |  | 37 | 278.15 | 398.15 | 120 | C;H;O |  | FALSE | FALSE |  | 31218 | existing_pubchem_cid | existing |  | 0 |  |  |  | not_found_in_pug_view
D:\PyProjects\extend\real data\NIST\ThermoML.v2020-09-30\10.1016\j.jct.2011.07.005.xml | 10.1016/j.jct.2011.07.005 | Experimental density and viscosity measurements of di(2ethylhexyl)sebacate at high pressure | 2012 | J. Chem. Thermodyn. | 1 | 1 | bis(2-ethylhexyl) decanedioate |  | C26H50O4 | 待定 | bis(2-ethylhexyl) decanedioate | C26H50O4 |  | 待定 | VJHINFRRDQUWOJ-UHFFFAOYSA-N | InChI=1S/C26H50O4/c1-5-9-17-23(7-3)21-29-25(27)19-15-13-11-12-14-16-20-26(28)30-22-24(8-4)18-10-6-2/h23-24H,5-22H2,1-4H3 | 303.15 |  | 303.15 | [5 empty] | Viscosity, Pa*s | Pa*s | Liquid | Concentric cylinders viscometry | 0.01432 | 0.00032 | TRUE | 0.01432 | 14.32 | 14.32 | 0.1432 | [55 empty] | C,H,O | kept | Liquid | inchikey:VJHINFRRDQUWOJ-UHFFFAOYSA-N | -4.2461 | ok | inchikey | VJHINFRRDQUWOJ-UHFFFAOYSA-N | 31218 |  |  | CCCCC(CC)COC(=O)CCCCCCCCC(=O)OCC(CC)CCCC | C26H50O4 | bis(2-ethylhexyl) decanedioate | VJHINFRRDQUWOJ-UHFFFAOYSA-N | CCCCC(CC)COC(=O)CCCCCCCCC(=O)OCC(CC)CCCC | CCCCC(CC)COC(=O)CCCCCCCCC(=O)OCC(CC)CCCC | TRUE | TRUE | keep |  | 37 | 278.15 | 398.15 | 120 | C;H;O |  | FALSE | FALSE |  | 31218 | existing_pubchem_cid | existing |  | 0 |  |  |  | not_found_in_pug_view
D:\PyProjects\extend\real data\NIST\ThermoML.v2020-09-30\10.1021\je4005245.xml | 10.1021/je4005245 | Measurements of the Viscosity of Bis(2-ethylhexyl) Sebacate, Squalane, and Bis(2-ethylhexyl) Phthalate between (283 and 363) K at 0.1 MPa | 2013 | J. Chem. Eng. Data | 1 | 1 | bis(2-ethylhexyl) decanedioate |  | C26H50O4 | 待定 | bis(2-ethylhexyl) decanedioate | C26H50O4 |  | 待定 | VJHINFRRDQUWOJ-UHFFFAOYSA-N | InChI=1S/C26H50O4/c1-5-9-17-23(7-3)21-29-25(27)19-15-13-11-12-14-16-20-26(28)30-22-24(8-4)18-10-6-2/h23-24H,5-22H2,1-4H3 | 307.9 |  | 307.9 | [5 empty] | Viscosity, Pa*s | Pa*s | Liquid | Vibrating wire viscometry | 0.01237 | 0.00023 | TRUE | 0.01237 | 12.37 | 12.37 | 0.1237 | [55 empty] | C,H,O | kept | Liquid | inchikey:VJHINFRRDQUWOJ-UHFFFAOYSA-N | -4.3925 | ok | inchikey | VJHINFRRDQUWOJ-UHFFFAOYSA-N | 31218 |  |  | CCCCC(CC)COC(=O)CCCCCCCCC(=O)OCC(CC)CCCC | C26H50O4 | bis(2-ethylhexyl) decanedioate | VJHINFRRDQUWOJ-UHFFFAOYSA-N | CCCCC(CC)COC(=O)CCCCCCCCC(=O)OCC(CC)CCCC | CCCCC(CC)COC(=O)CCCCCCCCC(=O)OCC(CC)CCCC | TRUE | TRUE | keep |  | 37 | 278.15 | 398.15 | 120 | C;H;O |  | FALSE | FALSE |  | 31218 | existing_pubchem_cid | existing |  | 0 |  |  |  | not_found_in_pug_view
D:\PyProjects\extend\real data\NIST\ThermoML.v2020-09-30\10.1016\j.jct.2011.07.005.xml | 10.1016/j.jct.2011.07.005 | Experimental density and viscosity measurements of di(2ethylhexyl)sebacate at high pressure | 2012 | J. Chem. Thermodyn. | 1 | 1 | bis(2-ethylhexyl) decanedioate |  | C26H50O4 | 待定 | bis(2-ethylhexyl) decanedioate | C26H50O4 |  | 待定 | VJHINFRRDQUWOJ-UHFFFAOYSA-N | InChI=1S/C26H50O4/c1-5-9-17-23(7-3)21-29-25(27)19-15-13-11-12-14-16-20-26(28)30-22-24(8-4)18-10-6-2/h23-24H,5-22H2,1-4H3 | 308.15 |  | 308.15 | [5 empty] | Viscosity, Pa*s | Pa*s | Liquid | Concentric cylinders viscometry | 0.01207 | 0.00027 | TRUE | 0.01207 | 12.07 | 12.07 | 0.1207 | [55 empty] | C,H,O | kept | Liquid | inchikey:VJHINFRRDQUWOJ-UHFFFAOYSA-N | -4.417 | ok | inchikey | VJHINFRRDQUWOJ-UHFFFAOYSA-N | 31218 |  |  | CCCCC(CC)COC(=O)CCCCCCCCC(=O)OCC(CC)CCCC | C26H50O4 | bis(2-ethylhexyl) decanedioate | VJHINFRRDQUWOJ-UHFFFAOYSA-N | CCCCC(CC)COC(=O)CCCCCCCCC(=O)OCC(CC)CCCC | CCCCC(CC)COC(=O)CCCCCCCCC(=O)OCC(CC)CCCC | TRUE | TRUE | keep |  | 37 | 278.15 | 398.15 | 120 | C;H;O |  | FALSE | FALSE |  | 31218 | existing_pubchem_cid | existing |  | 0 |  |  |  | not_found_in_pug_view
D:\PyProjects\extend\real data\NIST\ThermoML.v2020-09-30\10.1016\j.jct.2011.07.005.xml | 10.1016/j.jct.2011.07.005 | Experimental density and viscosity measurements of di(2ethylhexyl)sebacate at high pressure | 2012 | J. Chem. Thermodyn. | 3 | 1 | bis(2-ethylhexyl) decanedioate |  | C26H50O4 | 待定 | bis(2-ethylhexyl) decanedioate | C26H50O4 |  | 待定 | VJHINFRRDQUWOJ-UHFFFAOYSA-N | InChI=1S/C26H50O4/c1-5-9-17-23(7-3)21-29-25(27)19-15-13-11-12-14-16-20-26(28)30-22-24(8-4)18-10-6-2/h23-24H,5-22H2,1-4H3 | 313.15 |  | 313.15 |  | 100 |  | 100 |  | Viscosity, Pa*s | Pa*s | Liquid | Falling or rolling sphere viscometry | 0.0102 | 0.0008 | TRUE | 0.0102 | 10.2 | 10.2 | 0.102 | [55 empty] | C,H,O | kept | Liquid | inchikey:VJHINFRRDQUWOJ-UHFFFAOYSA-N | -4.5854 | ok | inchikey | VJHINFRRDQUWOJ-UHFFFAOYSA-N | 31218 |  |  | CCCCC(CC)COC(=O)CCCCCCCCC(=O)OCC(CC)CCCC | C26H50O4 | bis(2-ethylhexyl) decanedioate | VJHINFRRDQUWOJ-UHFFFAOYSA-N | CCCCC(CC)COC(=O)CCCCCCCCC(=O)OCC(CC)CCCC | CCCCC(CC)COC(=O)CCCCCCCCC(=O)OCC(CC)CCCC | TRUE | TRUE | keep |  | 37 | 278.15 | 398.15 | 120 | C;H;O |  | FALSE | FALSE |  | 31218 | existing_pubchem_cid | existing |  | 0 |  |  |  | not_found_in_pug_view
D:\PyProjects\extend\real data\NIST\ThermoML.v2020-09-30\10.1021\je4005245.xml | 10.1021/je4005245 | Measurements of the Viscosity of Bis(2-ethylhexyl) Sebacate, Squalane, and Bis(2-ethylhexyl) Phthalate between (283 and 363) K at 0.1 MPa | 2013 | J. Chem. Eng. Data | 1 | 1 | bis(2-ethylhexyl) decanedioate |  | C26H50O4 | 待定 | bis(2-ethylhexyl) decanedioate | C26H50O4 |  | 待定 | VJHINFRRDQUWOJ-UHFFFAOYSA-N | InChI=1S/C26H50O4/c1-5-9-17-23(7-3)21-29-25(27)19-15-13-11-12-14-16-20-26(28)30-22-24(8-4)18-10-6-2/h23-24H,5-22H2,1-4H3 | 313.24 |  | 313.24 | [5 empty] | Viscosity, Pa*s | Pa*s | Liquid | Vibrating wire viscometry | 0.0104 | 0.00019 | TRUE | 0.0104 | 10.4 | 10.4 | 0.104 | [55 empty] | C,H,O | kept | Liquid | inchikey:VJHINFRRDQUWOJ-UHFFFAOYSA-N | -4.5659 | ok | inchikey | VJHINFRRDQUWOJ-UHFFFAOYSA-N | 31218 |  |  | CCCCC(CC)COC(=O)CCCCCCCCC(=O)OCC(CC)CCCC | C26H50O4 | bis(2-ethylhexyl) decanedioate | VJHINFRRDQUWOJ-UHFFFAOYSA-N | CCCCC(CC)COC(=O)CCCCCCCCC(=O)OCC(CC)CCCC | CCCCC(CC)COC(=O)CCCCCCCCC(=O)OCC(CC)CCCC | TRUE | TRUE | keep |  | 37 | 278.15 | 398.15 | 120 | C;H;O |  | FALSE | FALSE |  | 31218 | existing_pubchem_cid | existing |  | 0 |  |  |  | not_found_in_pug_view
D:\PyProjects\extend\real data\NIST\ThermoML.v2020-09-30\10.1016\j.jct.2011.07.005.xml | 10.1016/j.jct.2011.07.005 | Experimental density and viscosity measurements of di(2ethylhexyl)sebacate at high pressure | 2012 | J. Chem. Thermodyn. | 1 | 1 | bis(2-ethylhexyl) decanedioate |  | C26H50O4 | 待定 | bis(2-ethylhexyl) decanedioate | C26H50O4 |  | 待定 | VJHINFRRDQUWOJ-UHFFFAOYSA-N | InChI=1S/C26H50O4/c1-5-9-17-23(7-3)21-29-25(27)19-15-13-11-12-14-16-20-26(28)30-22-24(8-4)18-10-6-2/h23-24H,5-22H2,1-4H3 | 318.15 |  | 318.15 | [5 empty] | Viscosity, Pa*s | Pa*s | Liquid | Concentric cylinders viscometry | 0.008845 | 0.0002 | TRUE | 0.008845 | 8.845 | 8.845 | 0.08845 | [55 empty] | C,H,O | kept | Liquid | inchikey:VJHINFRRDQUWOJ-UHFFFAOYSA-N | -4.7279 | ok | inchikey | VJHINFRRDQUWOJ-UHFFFAOYSA-N | 31218 |  |  | CCCCC(CC)COC(=O)CCCCCCCCC(=O)OCC(CC)CCCC | C26H50O4 | bis(2-ethylhexyl) decanedioate | VJHINFRRDQUWOJ-UHFFFAOYSA-N | CCCCC(CC)COC(=O)CCCCCCCCC(=O)OCC(CC)CCCC | CCCCC(CC)COC(=O)CCCCCCCCC(=O)OCC(CC)CCCC | TRUE | TRUE | keep |  | 37 | 278.15 | 398.15 | 120 | C;H;O |  | FALSE | FALSE |  | 31218 | existing_pubchem_cid | existing |  | 0 |  |  |  | not_found_in_pug_view
D:\PyProjects\extend\real data\NIST\ThermoML.v2020-09-30\10.1021\je4005245.xml | 10.1021/je4005245 | Measurements of the Viscosity of Bis(2-ethylhexyl) Sebacate, Squalane, and Bis(2-ethylhexyl) Phthalate between (283 and 363) K at 0.1 MPa | 2013 | J. Chem. Eng. Data | 1 | 1 | bis(2-ethylhexyl) decanedioate |  | C26H50O4 | 待定 | bis(2-ethylhexyl) decanedioate | C26H50O4 |  | 待定 | VJHINFRRDQUWOJ-UHFFFAOYSA-N | InChI=1S/C26H50O4/c1-5-9-17-23(7-3)21-29-25(27)19-15-13-11-12-14-16-20-26(28)30-22-24(8-4)18-10-6-2/h23-24H,5-22H2,1-4H3 | 318.26 |  | 318.26 | [5 empty] | Viscosity, Pa*s | Pa*s | Liquid | Vibrating wire viscometry | 0.009023 | 0.000167 | TRUE | 0.009023 | 9.023 | 9.023 | 0.09023 | [55 empty] | C,H,O | kept | Liquid | inchikey:VJHINFRRDQUWOJ-UHFFFAOYSA-N | -4.708 | ok | inchikey | VJHINFRRDQUWOJ-UHFFFAOYSA-N | 31218 |  |  | CCCCC(CC)COC(=O)CCCCCCCCC(=O)OCC(CC)CCCC | C26H50O4 | bis(2-ethylhexyl) decanedioate | VJHINFRRDQUWOJ-UHFFFAOYSA-N | CCCCC(CC)COC(=O)CCCCCCCCC(=O)OCC(CC)CCCC | CCCCC(CC)COC(=O)CCCCCCCCC(=O)OCC(CC)CCCC | TRUE | TRUE | keep |  | 37 | 278.15 | 398.15 | 120 | C;H;O |  | FALSE | FALSE |  | 31218 | existing_pubchem_cid | existing |  | 0 |  |  |  | not_found_in_pug_view
D:\PyProjects\extend\real data\NIST\ThermoML.v2020-09-30\10.1016\j.jct.2011.07.005.xml | 10.1016/j.jct.2011.07.005 | Experimental density and viscosity measurements of di(2ethylhexyl)sebacate at high pressure | 2012 | J. Chem. Thermodyn. | 3 | 1 | bis(2-ethylhexyl) decanedioate |  | C26H50O4 | 待定 | bis(2-ethylhexyl) decanedioate | C26H50O4 |  | 待定 | VJHINFRRDQUWOJ-UHFFFAOYSA-N | InChI=1S/C26H50O4/c1-5-9-17-23(7-3)21-29-25(27)19-15-13-11-12-14-16-20-26(28)30-22-24(8-4)18-10-6-2/h23-24H,5-22H2,1-4H3 | 323.15 |  | 323.15 |  | 100 |  | 100 |  | Viscosity, Pa*s | Pa*s | Liquid | Falling or rolling sphere viscometry | 0.00753 | 0.00061 | TRUE | 0.00753 | 7.53 | 7.53 | 0.0753 | [55 empty] | C,H,O | kept | Liquid | inchikey:VJHINFRRDQUWOJ-UHFFFAOYSA-N | -4.8889 | ok | inchikey | VJHINFRRDQUWOJ-UHFFFAOYSA-N | 31218 |  |  | CCCCC(CC)COC(=O)CCCCCCCCC(=O)OCC(CC)CCCC | C26H50O4 | bis(2-ethylhexyl) decanedioate | VJHINFRRDQUWOJ-UHFFFAOYSA-N | CCCCC(CC)COC(=O)CCCCCCCCC(=O)OCC(CC)CCCC | CCCCC(CC)COC(=O)CCCCCCCCC(=O)OCC(CC)CCCC | TRUE | TRUE | keep |  | 37 | 278.15 | 398.15 | 120 | C;H;O |  | FALSE | FALSE |  | 31218 | existing_pubchem_cid | existing |  | 0 |  |  |  | not_found_in_pug_view
D:\PyProjects\extend\real data\NIST\ThermoML.v2020-09-30\10.1021\je4005245.xml | 10.1021/je4005245 | Measurements of the Viscosity of Bis(2-ethylhexyl) Sebacate, Squalane, and Bis(2-ethylhexyl) Phthalate between (283 and 363) K at 0.1 MPa | 2013 | J. Chem. Eng. Data | 1 | 1 | bis(2-ethylhexyl) decanedioate |  | C26H50O4 | 待定 | bis(2-ethylhexyl) decanedioate | C26H50O4 |  | 待定 | VJHINFRRDQUWOJ-UHFFFAOYSA-N | InChI=1S/C26H50O4/c1-5-9-17-23(7-3)21-29-25(27)19-15-13-11-12-14-16-20-26(28)30-22-24(8-4)18-10-6-2/h23-24H,5-22H2,1-4H3 | 323.17 |  | 323.17 | [5 empty] | Viscosity, Pa*s | Pa*s | Liquid | Vibrating wire viscometry | 0.007865 | 0.000145 | TRUE | 0.007865 | 7.865 | 7.865 | 0.07865 | [55 empty] | C,H,O | kept | Liquid | inchikey:VJHINFRRDQUWOJ-UHFFFAOYSA-N | -4.8453 | ok | inchikey | VJHINFRRDQUWOJ-UHFFFAOYSA-N | 31218 |  |  | CCCCC(CC)COC(=O)CCCCCCCCC(=O)OCC(CC)CCCC | C26H50O4 | bis(2-ethylhexyl) decanedioate | VJHINFRRDQUWOJ-UHFFFAOYSA-N | CCCCC(CC)COC(=O)CCCCCCCCC(=O)OCC(CC)CCCC | CCCCC(CC)COC(=O)CCCCCCCCC(=O)OCC(CC)CCCC | TRUE | TRUE | keep |  | 37 | 278.15 | 398.15 | 120 | C;H;O |  | FALSE | FALSE |  | 31218 | existing_pubchem_cid | existing |  | 0 |  |  |  | not_found_in_pug_view
D:\PyProjects\extend\real data\NIST\ThermoML.v2020-09-30\10.1016\j.jct.2011.07.005.xml | 10.1016/j.jct.2011.07.005 | Experimental density and viscosity measurements of di(2ethylhexyl)sebacate at high pressure | 2012 | J. Chem. Thermodyn. | 1 | 1 | bis(2-ethylhexyl) decanedioate |  | C26H50O4 | 待定 | bis(2-ethylhexyl) decanedioate | C26H50O4 |  | 待定 | VJHINFRRDQUWOJ-UHFFFAOYSA-N | InChI=1S/C26H50O4/c1-5-9-17-23(7-3)21-29-25(27)19-15-13-11-12-14-16-20-26(28)30-22-24(8-4)18-10-6-2/h23-24H,5-22H2,1-4H3 | 328.15 |  | 328.15 | [5 empty] | Viscosity, Pa*s | Pa*s | Liquid | Concentric cylinders viscometry | 0.006727 | 0.000152 | TRUE | 0.006727 | 6.727 | 6.727 | 0.06727 | [55 empty] | C,H,O | kept | Liquid | inchikey:VJHINFRRDQUWOJ-UHFFFAOYSA-N | -5.0016 | ok | inchikey | VJHINFRRDQUWOJ-UHFFFAOYSA-N | 31218 |  |  | CCCCC(CC)COC(=O)CCCCCCCCC(=O)OCC(CC)CCCC | C26H50O4 | bis(2-ethylhexyl) decanedioate | VJHINFRRDQUWOJ-UHFFFAOYSA-N | CCCCC(CC)COC(=O)CCCCCCCCC(=O)OCC(CC)CCCC | CCCCC(CC)COC(=O)CCCCCCCCC(=O)OCC(CC)CCCC | TRUE | TRUE | keep |  | 37 | 278.15 | 398.15 | 120 | C;H;O |  | FALSE | FALSE |  | 31218 | existing_pubchem_cid | existing |  | 0 |  |  |  | not_found_in_pug_view
D:\PyProjects\extend\real data\NIST\ThermoML.v2020-09-30\10.1021\je4005245.xml | 10.1021/je4005245 | Measurements of the Viscosity of Bis(2-ethylhexyl) Sebacate, Squalane, and Bis(2-ethylhexyl) Phthalate between (283 and 363) K at 0.1 MPa | 2013 | J. Chem. Eng. Data | 1 | 1 | bis(2-ethylhexyl) decanedioate |  | C26H50O4 | 待定 | bis(2-ethylhexyl) decanedioate | C26H50O4 |  | 待定 | VJHINFRRDQUWOJ-UHFFFAOYSA-N | InChI=1S/C26H50O4/c1-5-9-17-23(7-3)21-29-25(27)19-15-13-11-12-14-16-20-26(28)30-22-24(8-4)18-10-6-2/h23-24H,5-22H2,1-4H3 | 328.26 |  | 328.26 | [5 empty] | Viscosity, Pa*s | Pa*s | Liquid | Vibrating wire viscometry | 0.006878 | 0.000127 | TRUE | 0.006878 | 6.878 | 6.878 | 0.06878 | [55 empty] | C,H,O | kept | Liquid | inchikey:VJHINFRRDQUWOJ-UHFFFAOYSA-N | -4.9794 | ok | inchikey | VJHINFRRDQUWOJ-UHFFFAOYSA-N | 31218 |  |  | CCCCC(CC)COC(=O)CCCCCCCCC(=O)OCC(CC)CCCC | C26H50O4 | bis(2-ethylhexyl) decanedioate | VJHINFRRDQUWOJ-UHFFFAOYSA-N | CCCCC(CC)COC(=O)CCCCCCCCC(=O)OCC(CC)CCCC | CCCCC(CC)COC(=O)CCCCCCCCC(=O)OCC(CC)CCCC | TRUE | TRUE | keep |  | 37 | 278.15 | 398.15 | 120 | C;H;O |  | FALSE | FALSE |  | 31218 | existing_pubchem_cid | existing |  | 0 |  |  |  | not_found_in_pug_view
D:\PyProjects\extend\real data\NIST\ThermoML.v2020-09-30\10.1016\j.jct.2011.07.005.xml | 10.1016/j.jct.2011.07.005 | Experimental density and viscosity measurements of di(2ethylhexyl)sebacate at high pressure | 2012 | J. Chem. Thermodyn. | 1 | 1 | bis(2-ethylhexyl) decanedioate |  | C26H50O4 | 待定 | bis(2-ethylhexyl) decanedioate | C26H50O4 |  | 待定 | VJHINFRRDQUWOJ-UHFFFAOYSA-N | InChI=1S/C26H50O4/c1-5-9-17-23(7-3)21-29-25(27)19-15-13-11-12-14-16-20-26(28)30-22-24(8-4)18-10-6-2/h23-24H,5-22H2,1-4H3 | 333.15 |  | 333.15 | [5 empty] | Viscosity, Pa*s | Pa*s | Liquid | Concentric cylinders viscometry | 0.005939 | 0.000134 | TRUE | 0.005939 | 5.939 | 5.939 | 0.05939 | [55 empty] | C,H,O | kept | Liquid | inchikey:VJHINFRRDQUWOJ-UHFFFAOYSA-N | -5.1262 | ok | inchikey | VJHINFRRDQUWOJ-UHFFFAOYSA-N | 31218 |  |  | CCCCC(CC)COC(=O)CCCCCCCCC(=O)OCC(CC)CCCC | C26H50O4 | bis(2-ethylhexyl) decanedioate | VJHINFRRDQUWOJ-UHFFFAOYSA-N | CCCCC(CC)COC(=O)CCCCCCCCC(=O)OCC(CC)CCCC | CCCCC(CC)COC(=O)CCCCCCCCC(=O)OCC(CC)CCCC | TRUE | TRUE | keep |  | 37 | 278.15 | 398.15 | 120 | C;H;O |  | FALSE | FALSE |  | 31218 | existing_pubchem_cid | existing |  | 0 |  |  |  | not_found_in_pug_view
D:\PyProjects\extend\real data\NIST\ThermoML.v2020-09-30\10.1021\je4005245.xml | 10.1021/je4005245 | Measurements of the Viscosity of Bis(2-ethylhexyl) Sebacate, Squalane, and Bis(2-ethylhexyl) Phthalate between (283 and 363) K at 0.1 MPa | 2013 | J. Chem. Eng. Data | 1 | 1 | bis(2-ethylhexyl) decanedioate |  | C26H50O4 | 待定 | bis(2-ethylhexyl) decanedioate | C26H50O4 |  | 待定 | VJHINFRRDQUWOJ-UHFFFAOYSA-N | InChI=1S/C26H50O4/c1-5-9-17-23(7-3)21-29-25(27)19-15-13-11-12-14-16-20-26(28)30-22-24(8-4)18-10-6-2/h23-24H,5-22H2,1-4H3 | 333.2 |  | 333.2 | [5 empty] | Viscosity, Pa*s | Pa*s | Liquid | Vibrating wire viscometry | 0.006067 | 0.000112 | TRUE | 0.006067 | 6.067 | 6.067 | 0.06067 | [55 empty] | C,H,O | kept | Liquid | inchikey:VJHINFRRDQUWOJ-UHFFFAOYSA-N | -5.1049 | ok | inchikey | VJHINFRRDQUWOJ-UHFFFAOYSA-N | 31218 |  |  | CCCCC(CC)COC(=O)CCCCCCCCC(=O)OCC(CC)CCCC | C26H50O4 | bis(2-ethylhexyl) decanedioate | VJHINFRRDQUWOJ-UHFFFAOYSA-N | CCCCC(CC)COC(=O)CCCCCCCCC(=O)OCC(CC)CCCC | CCCCC(CC)COC(=O)CCCCCCCCC(=O)OCC(CC)CCCC | TRUE | TRUE | keep |  | 37 | 278.15 | 398.15 | 120 | C;H;O |  | FALSE | FALSE |  | 31218 | existing_pubchem_cid | existing |  | 0 |  |  |  | not_found_in_pug_view
D:\PyProjects\extend\real data\NIST\ThermoML.v2020-09-30\10.1016\j.jct.2011.07.005.xml | 10.1016/j.jct.2011.07.005 | Experimental density and viscosity measurements of di(2ethylhexyl)sebacate at high pressure | 2012 | J. Chem. Thermodyn. | 1 | 1 | bis(2-ethylhexyl) decanedioate |  | C26H50O4 | 待定 | bis(2-ethylhexyl) decanedioate | C26H50O4 |  | 待定 | VJHINFRRDQUWOJ-UHFFFAOYSA-N | InChI=1S/C26H50O4/c1-5-9-17-23(7-3)21-29-25(27)19-15-13-11-12-14-16-20-26(28)30-22-24(8-4)18-10-6-2/h23-24H,5-22H2,1-4H3 | 338.15 |  | 338.15 | [5 empty] | Viscosity, Pa*s | Pa*s | Liquid | Concentric cylinders viscometry | 0.005275 | 0.000119 | TRUE | 0.005275 | 5.275 | 5.275 | 0.05275 | [55 empty] | C,H,O | kept | Liquid | inchikey:VJHINFRRDQUWOJ-UHFFFAOYSA-N | -5.2448 | ok | inchikey | VJHINFRRDQUWOJ-UHFFFAOYSA-N | 31218 |  |  | CCCCC(CC)COC(=O)CCCCCCCCC(=O)OCC(CC)CCCC | C26H50O4 | bis(2-ethylhexyl) decanedioate | VJHINFRRDQUWOJ-UHFFFAOYSA-N | CCCCC(CC)COC(=O)CCCCCCCCC(=O)OCC(CC)CCCC | CCCCC(CC)COC(=O)CCCCCCCCC(=O)OCC(CC)CCCC | TRUE | TRUE | keep |  | 37 | 278.15 | 398.15 | 120 | C;H;O |  | FALSE | FALSE |  | 31218 | existing_pubchem_cid | existing |  | 0 |  |  |  | not_found_in_pug_view
D:\PyProjects\extend\real data\NIST\ThermoML.v2020-09-30\10.1021\je4005245.xml | 10.1021/je4005245 | Measurements of the Viscosity of Bis(2-ethylhexyl) Sebacate, Squalane, and Bis(2-ethylhexyl) Phthalate between (283 and 363) K at 0.1 MPa | 2013 | J. Chem. Eng. Data | 1 | 1 | bis(2-ethylhexyl) decanedioate |  | C26H50O4 | 待定 | bis(2-ethylhexyl) decanedioate | C26H50O4 |  | 待定 | VJHINFRRDQUWOJ-UHFFFAOYSA-N | InChI=1S/C26H50O4/c1-5-9-17-23(7-3)21-29-25(27)19-15-13-11-12-14-16-20-26(28)30-22-24(8-4)18-10-6-2/h23-24H,5-22H2,1-4H3 | 338.16 |  | 338.16 | [5 empty] | Viscosity, Pa*s | Pa*s | Liquid | Vibrating wire viscometry | 0.005435 | 0.000101 | TRUE | 0.005435 | 5.435 | 5.435 | 0.05435 | [55 empty] | C,H,O | kept | Liquid | inchikey:VJHINFRRDQUWOJ-UHFFFAOYSA-N | -5.2149 | ok | inchikey | VJHINFRRDQUWOJ-UHFFFAOYSA-N | 31218 |  |  | CCCCC(CC)COC(=O)CCCCCCCCC(=O)OCC(CC)CCCC | C26H50O4 | bis(2-ethylhexyl) decanedioate | VJHINFRRDQUWOJ-UHFFFAOYSA-N | CCCCC(CC)COC(=O)CCCCCCCCC(=O)OCC(CC)CCCC | CCCCC(CC)COC(=O)CCCCCCCCC(=O)OCC(CC)CCCC | TRUE | TRUE | keep |  | 37 | 278.15 | 398.15 | 120 | C;H;O |  | FALSE | FALSE |  | 31218 | existing_pubchem_cid | existing |  | 0 |  |  |  | not_found_in_pug_view
D:\PyProjects\extend\real data\NIST\ThermoML.v2020-09-30\10.1021\je4005245.xml | 10.1021/je4005245 | Measurements of the Viscosity of Bis(2-ethylhexyl) Sebacate, Squalane, and Bis(2-ethylhexyl) Phthalate between (283 and 363) K at 0.1 MPa | 2013 | J. Chem. Eng. Data | 1 | 1 | bis(2-ethylhexyl) decanedioate |  | C26H50O4 | 待定 | bis(2-ethylhexyl) decanedioate | C26H50O4 |  | 待定 | VJHINFRRDQUWOJ-UHFFFAOYSA-N | InChI=1S/C26H50O4/c1-5-9-17-23(7-3)21-29-25(27)19-15-13-11-12-14-16-20-26(28)30-22-24(8-4)18-10-6-2/h23-24H,5-22H2,1-4H3 | 342.81 |  | 342.81 | [5 empty] | Viscosity, Pa*s | Pa*s | Liquid | Vibrating wire viscometry | 0.004883 | 9.1e-05 | TRUE | 0.004883 | 4.883 | 4.883 | 0.04883 | [55 empty] | C,H,O | kept | Liquid | inchikey:VJHINFRRDQUWOJ-UHFFFAOYSA-N | -5.322 | ok | inchikey | VJHINFRRDQUWOJ-UHFFFAOYSA-N | 31218 |  |  | CCCCC(CC)COC(=O)CCCCCCCCC(=O)OCC(CC)CCCC | C26H50O4 | bis(2-ethylhexyl) decanedioate | VJHINFRRDQUWOJ-UHFFFAOYSA-N | CCCCC(CC)COC(=O)CCCCCCCCC(=O)OCC(CC)CCCC | CCCCC(CC)COC(=O)CCCCCCCCC(=O)OCC(CC)CCCC | TRUE | TRUE | keep |  | 37 | 278.15 | 398.15 | 120 | C;H;O |  | FALSE | FALSE |  | 31218 | existing_pubchem_cid | existing |  | 0 |  |  |  | not_found_in_pug_view
D:\PyProjects\extend\real data\NIST\ThermoML.v2020-09-30\10.1016\j.jct.2011.07.005.xml | 10.1016/j.jct.2011.07.005 | Experimental density and viscosity measurements of di(2ethylhexyl)sebacate at high pressure | 2012 | J. Chem. Thermodyn. | 1 | 1 | bis(2-ethylhexyl) decanedioate |  | C26H50O4 | 待定 | bis(2-ethylhexyl) decanedioate | C26H50O4 |  | 待定 | VJHINFRRDQUWOJ-UHFFFAOYSA-N | InChI=1S/C26H50O4/c1-5-9-17-23(7-3)21-29-25(27)19-15-13-11-12-14-16-20-26(28)30-22-24(8-4)18-10-6-2/h23-24H,5-22H2,1-4H3 | 343.15 |  | 343.15 | [5 empty] | Viscosity, Pa*s | Pa*s | Liquid | Concentric cylinders viscometry | 0.004719 | 0.000107 | TRUE | 0.004719 | 4.719 | 4.719 | 0.04719 | [55 empty] | C,H,O | kept | Liquid | inchikey:VJHINFRRDQUWOJ-UHFFFAOYSA-N | -5.3562 | ok | inchikey | VJHINFRRDQUWOJ-UHFFFAOYSA-N | 31218 |  |  | CCCCC(CC)COC(=O)CCCCCCCCC(=O)OCC(CC)CCCC | C26H50O4 | bis(2-ethylhexyl) decanedioate | VJHINFRRDQUWOJ-UHFFFAOYSA-N | CCCCC(CC)COC(=O)CCCCCCCCC(=O)OCC(CC)CCCC | CCCCC(CC)COC(=O)CCCCCCCCC(=O)OCC(CC)CCCC | TRUE | TRUE | keep |  | 37 | 278.15 | 398.15 | 120 | C;H;O |  | FALSE | FALSE |  | 31218 | existing_pubchem_cid | existing |  | 0 |  |  |  | not_found_in_pug_view
D:\PyProjects\extend\real data\NIST\ThermoML.v2020-09-30\10.1021\je4005245.xml | 10.1021/je4005245 | Measurements of the Viscosity of Bis(2-ethylhexyl) Sebacate, Squalane, and Bis(2-ethylhexyl) Phthalate between (283 and 363) K at 0.1 MPa | 2013 | J. Chem. Eng. Data | 1 | 1 | bis(2-ethylhexyl) decanedioate |  | C26H50O4 | 待定 | bis(2-ethylhexyl) decanedioate | C26H50O4 |  | 待定 | VJHINFRRDQUWOJ-UHFFFAOYSA-N | InChI=1S/C26H50O4/c1-5-9-17-23(7-3)21-29-25(27)19-15-13-11-12-14-16-20-26(28)30-22-24(8-4)18-10-6-2/h23-24H,5-22H2,1-4H3 | 348.07 |  | 348.07 | [5 empty] | Viscosity, Pa*s | Pa*s | Liquid | Vibrating wire viscometry | 0.00438 | 8.1e-05 | TRUE | 0.00438 | 4.38 | 4.38 | 0.0438 | [55 empty] | C,H,O | kept | Liquid | inchikey:VJHINFRRDQUWOJ-UHFFFAOYSA-N | -5.4307 | ok | inchikey | VJHINFRRDQUWOJ-UHFFFAOYSA-N | 31218 |  |  | CCCCC(CC)COC(=O)CCCCCCCCC(=O)OCC(CC)CCCC | C26H50O4 | bis(2-ethylhexyl) decanedioate | VJHINFRRDQUWOJ-UHFFFAOYSA-N | CCCCC(CC)COC(=O)CCCCCCCCC(=O)OCC(CC)CCCC | CCCCC(CC)COC(=O)CCCCCCCCC(=O)OCC(CC)CCCC | TRUE | TRUE | keep |  | 37 | 278.15 | 398.15 | 120 | C;H;O |  | FALSE | FALSE |  | 31218 | existing_pubchem_cid | existing |  | 0 |  |  |  | not_found_in_pug_view
D:\PyProjects\extend\real data\NIST\ThermoML.v2020-09-30\10.1016\j.jct.2011.07.005.xml | 10.1016/j.jct.2011.07.005 | Experimental density and viscosity measurements of di(2ethylhexyl)sebacate at high pressure | 2012 | J. Chem. Thermodyn. | 3 | 1 | bis(2-ethylhexyl) decanedioate |  | C26H50O4 | 待定 | bis(2-ethylhexyl) decanedioate | C26H50O4 |  | 待定 | VJHINFRRDQUWOJ-UHFFFAOYSA-N | InChI=1S/C26H50O4/c1-5-9-17-23(7-3)21-29-25(27)19-15-13-11-12-14-16-20-26(28)30-22-24(8-4)18-10-6-2/h23-24H,5-22H2,1-4H3 | 348.15 |  | 348.15 |  | 100 |  | 100 |  | Viscosity, Pa*s | Pa*s | Liquid | Falling or rolling sphere viscometry | 0.00417 | 0.00034 | TRUE | 0.00417 | 4.17 | 4.17 | 0.0417 | [55 empty] | C,H,O | kept | Liquid | inchikey:VJHINFRRDQUWOJ-UHFFFAOYSA-N | -5.4798 | ok | inchikey | VJHINFRRDQUWOJ-UHFFFAOYSA-N | 31218 |  |  | CCCCC(CC)COC(=O)CCCCCCCCC(=O)OCC(CC)CCCC | C26H50O4 | bis(2-ethylhexyl) decanedioate | VJHINFRRDQUWOJ-UHFFFAOYSA-N | CCCCC(CC)COC(=O)CCCCCCCCC(=O)OCC(CC)CCCC | CCCCC(CC)COC(=O)CCCCCCCCC(=O)OCC(CC)CCCC | TRUE | TRUE | keep |  | 37 | 278.15 | 398.15 | 120 | C;H;O |  | FALSE | FALSE |  | 31218 | existing_pubchem_cid | existing |  | 0 |  |  |  | not_found_in_pug_view
D:\PyProjects\extend\real data\NIST\ThermoML.v2020-09-30\10.1021\je4005245.xml | 10.1021/je4005245 | Measurements of the Viscosity of Bis(2-ethylhexyl) Sebacate, Squalane, and Bis(2-ethylhexyl) Phthalate between (283 and 363) K at 0.1 MPa | 2013 | J. Chem. Eng. Data | 1 | 1 | bis(2-ethylhexyl) decanedioate |  | C26H50O4 | 待定 | bis(2-ethylhexyl) decanedioate | C26H50O4 |  | 待定 | VJHINFRRDQUWOJ-UHFFFAOYSA-N | InChI=1S/C26H50O4/c1-5-9-17-23(7-3)21-29-25(27)19-15-13-11-12-14-16-20-26(28)30-22-24(8-4)18-10-6-2/h23-24H,5-22H2,1-4H3 | 352.98 |  | 352.98 | [5 empty] | Viscosity, Pa*s | Pa*s | Liquid | Vibrating wire viscometry | 0.003987 | 7.4e-05 | TRUE | 0.003987 | 3.987 | 3.987 | 0.03987 | [55 empty] | C,H,O | kept | Liquid | inchikey:VJHINFRRDQUWOJ-UHFFFAOYSA-N | -5.5247 | ok | inchikey | VJHINFRRDQUWOJ-UHFFFAOYSA-N | 31218 |  |  | CCCCC(CC)COC(=O)CCCCCCCCC(=O)OCC(CC)CCCC | C26H50O4 | bis(2-ethylhexyl) decanedioate | VJHINFRRDQUWOJ-UHFFFAOYSA-N | CCCCC(CC)COC(=O)CCCCCCCCC(=O)OCC(CC)CCCC | CCCCC(CC)COC(=O)CCCCCCCCC(=O)OCC(CC)CCCC | TRUE | TRUE | keep |  | 37 | 278.15 | 398.15 | 120 | C;H;O |  | FALSE | FALSE |  | 31218 | existing_pubchem_cid | existing |  | 0 |  |  |  | not_found_in_pug_view
D:\PyProjects\extend\real data\NIST\ThermoML.v2020-09-30\10.1016\j.jct.2011.07.005.xml | 10.1016/j.jct.2011.07.005 | Experimental density and viscosity measurements of di(2ethylhexyl)sebacate at high pressure | 2012 | J. Chem. Thermodyn. | 1 | 1 | bis(2-ethylhexyl) decanedioate |  | C26H50O4 | 待定 | bis(2-ethylhexyl) decanedioate | C26H50O4 |  | 待定 | VJHINFRRDQUWOJ-UHFFFAOYSA-N | InChI=1S/C26H50O4/c1-5-9-17-23(7-3)21-29-25(27)19-15-13-11-12-14-16-20-26(28)30-22-24(8-4)18-10-6-2/h23-24H,5-22H2,1-4H3 | 353.15 |  | 353.15 | [5 empty] | Viscosity, Pa*s | Pa*s | Liquid | Concentric cylinders viscometry | 0.003843 | 8.7e-05 | TRUE | 0.003843 | 3.843 | 3.843 | 0.03843 | [55 empty] | C,H,O | kept | Liquid | inchikey:VJHINFRRDQUWOJ-UHFFFAOYSA-N | -5.5615 | ok | inchikey | VJHINFRRDQUWOJ-UHFFFAOYSA-N | 31218 |  |  | CCCCC(CC)COC(=O)CCCCCCCCC(=O)OCC(CC)CCCC | C26H50O4 | bis(2-ethylhexyl) decanedioate | VJHINFRRDQUWOJ-UHFFFAOYSA-N | CCCCC(CC)COC(=O)CCCCCCCCC(=O)OCC(CC)CCCC | CCCCC(CC)COC(=O)CCCCCCCCC(=O)OCC(CC)CCCC | TRUE | TRUE | keep |  | 37 | 278.15 | 398.15 | 120 | C;H;O |  | FALSE | FALSE |  | 31218 | existing_pubchem_cid | existing |  | 0 |  |  |  | not_found_in_pug_view
D:\PyProjects\extend\real data\NIST\ThermoML.v2020-09-30\10.1021\je4005245.xml | 10.1021/je4005245 | Measurements of the Viscosity of Bis(2-ethylhexyl) Sebacate, Squalane, and Bis(2-ethylhexyl) Phthalate between (283 and 363) K at 0.1 MPa | 2013 | J. Chem. Eng. Data | 1 | 1 | bis(2-ethylhexyl) decanedioate |  | C26H50O4 | 待定 | bis(2-ethylhexyl) decanedioate | C26H50O4 |  | 待定 | VJHINFRRDQUWOJ-UHFFFAOYSA-N | InChI=1S/C26H50O4/c1-5-9-17-23(7-3)21-29-25(27)19-15-13-11-12-14-16-20-26(28)30-22-24(8-4)18-10-6-2/h23-24H,5-22H2,1-4H3 | 358.09 |  | 358.09 | [5 empty] | Viscosity, Pa*s | Pa*s | Liquid | Vibrating wire viscometry | 0.003626 | 6.7e-05 | TRUE | 0.003626 | 3.626 | 3.626 | 0.03626 | [55 empty] | C,H,O | kept | Liquid | inchikey:VJHINFRRDQUWOJ-UHFFFAOYSA-N | -5.6196 | ok | inchikey | VJHINFRRDQUWOJ-UHFFFAOYSA-N | 31218 |  |  | CCCCC(CC)COC(=O)CCCCCCCCC(=O)OCC(CC)CCCC | C26H50O4 | bis(2-ethylhexyl) decanedioate | VJHINFRRDQUWOJ-UHFFFAOYSA-N | CCCCC(CC)COC(=O)CCCCCCCCC(=O)OCC(CC)CCCC | CCCCC(CC)COC(=O)CCCCCCCCC(=O)OCC(CC)CCCC | TRUE | TRUE | keep |  | 37 | 278.15 | 398.15 | 120 | C;H;O |  | FALSE | FALSE |  | 31218 | existing_pubchem_cid | existing |  | 0 |  |  |  | not_found_in_pug_view
D:\PyProjects\extend\real data\NIST\ThermoML.v2020-09-30\10.1016\j.jct.2011.07.005.xml | 10.1016/j.jct.2011.07.005 | Experimental density and viscosity measurements of di(2ethylhexyl)sebacate at high pressure | 2012 | J. Chem. Thermodyn. | 1 | 1 | bis(2-ethylhexyl) decanedioate |  | C26H50O4 | 待定 | bis(2-ethylhexyl) decanedioate | C26H50O4 |  | 待定 | VJHINFRRDQUWOJ-UHFFFAOYSA-N | InChI=1S/C26H50O4/c1-5-9-17-23(7-3)21-29-25(27)19-15-13-11-12-14-16-20-26(28)30-22-24(8-4)18-10-6-2/h23-24H,5-22H2,1-4H3 | 358.15 |  | 358.15 | [5 empty] | Viscosity, Pa*s | Pa*s | Liquid | Concentric cylinders viscometry | 0.003494 | 7.9e-05 | TRUE | 0.003494 | 3.494 | 3.494 | 0.03494 | [55 empty] | C,H,O | kept | Liquid | inchikey:VJHINFRRDQUWOJ-UHFFFAOYSA-N | -5.6567 | ok | inchikey | VJHINFRRDQUWOJ-UHFFFAOYSA-N | 31218 |  |  | CCCCC(CC)COC(=O)CCCCCCCCC(=O)OCC(CC)CCCC | C26H50O4 | bis(2-ethylhexyl) decanedioate | VJHINFRRDQUWOJ-UHFFFAOYSA-N | CCCCC(CC)COC(=O)CCCCCCCCC(=O)OCC(CC)CCCC | CCCCC(CC)COC(=O)CCCCCCCCC(=O)OCC(CC)CCCC | TRUE | TRUE | keep |  | 37 | 278.15 | 398.15 | 120 | C;H;O |  | FALSE | FALSE |  | 31218 | existing_pubchem_cid | existing |  | 0 |  |  |  | not_found_in_pug_view
D:\PyProjects\extend\real data\NIST\ThermoML.v2020-09-30\10.1016\j.jct.2011.07.005.xml | 10.1016/j.jct.2011.07.005 | Experimental density and viscosity measurements of di(2ethylhexyl)sebacate at high pressure | 2012 | J. Chem. Thermodyn. | 1 | 1 | bis(2-ethylhexyl) decanedioate |  | C26H50O4 | 待定 | bis(2-ethylhexyl) decanedioate | C26H50O4 |  | 待定 | VJHINFRRDQUWOJ-UHFFFAOYSA-N | InChI=1S/C26H50O4/c1-5-9-17-23(7-3)21-29-25(27)19-15-13-11-12-14-16-20-26(28)30-22-24(8-4)18-10-6-2/h23-24H,5-22H2,1-4H3 | 363.15 |  | 363.15 | [5 empty] | Viscosity, Pa*s | Pa*s | Liquid | Concentric cylinders viscometry | 0.003169 | 7.2e-05 | TRUE | 0.003169 | 3.169 | 3.169 | 0.03169 | [55 empty] | C,H,O | kept | Liquid | inchikey:VJHINFRRDQUWOJ-UHFFFAOYSA-N | -5.7543 | ok | inchikey | VJHINFRRDQUWOJ-UHFFFAOYSA-N | 31218 |  |  | CCCCC(CC)COC(=O)CCCCCCCCC(=O)OCC(CC)CCCC | C26H50O4 | bis(2-ethylhexyl) decanedioate | VJHINFRRDQUWOJ-UHFFFAOYSA-N | CCCCC(CC)COC(=O)CCCCCCCCC(=O)OCC(CC)CCCC | CCCCC(CC)COC(=O)CCCCCCCCC(=O)OCC(CC)CCCC | TRUE | TRUE | keep |  | 37 | 278.15 | 398.15 | 120 | C;H;O |  | FALSE | FALSE |  | 31218 | existing_pubchem_cid | existing |  | 0 |  |  |  | not_found_in_pug_view
D:\PyProjects\extend\real data\NIST\ThermoML.v2020-09-30\10.1016\j.jct.2011.07.005.xml | 10.1016/j.jct.2011.07.005 | Experimental density and viscosity measurements of di(2ethylhexyl)sebacate at high pressure | 2012 | J. Chem. Thermodyn. | 1 | 1 | bis(2-ethylhexyl) decanedioate |  | C26H50O4 | 待定 | bis(2-ethylhexyl) decanedioate | C26H50O4 |  | 待定 | VJHINFRRDQUWOJ-UHFFFAOYSA-N | InChI=1S/C26H50O4/c1-5-9-17-23(7-3)21-29-25(27)19-15-13-11-12-14-16-20-26(28)30-22-24(8-4)18-10-6-2/h23-24H,5-22H2,1-4H3 | 368.15 |  | 368.15 | [5 empty] | Viscosity, Pa*s | Pa*s | Liquid | Concentric cylinders viscometry | 0.002902 | 6.6e-05 | TRUE | 0.002902 | 2.902 | 2.902 | 0.02902 | [55 empty] | C,H,O | kept | Liquid | inchikey:VJHINFRRDQUWOJ-UHFFFAOYSA-N | -5.8424 | ok | inchikey | VJHINFRRDQUWOJ-UHFFFAOYSA-N | 31218 |  |  | CCCCC(CC)COC(=O)CCCCCCCCC(=O)OCC(CC)CCCC | C26H50O4 | bis(2-ethylhexyl) decanedioate | VJHINFRRDQUWOJ-UHFFFAOYSA-N | CCCCC(CC)COC(=O)CCCCCCCCC(=O)OCC(CC)CCCC | CCCCC(CC)COC(=O)CCCCCCCCC(=O)OCC(CC)CCCC | TRUE | TRUE | keep |  | 37 | 278.15 | 398.15 | 120 | C;H;O |  | FALSE | FALSE |  | 31218 | existing_pubchem_cid | existing |  | 0 |  |  |  | not_found_in_pug_view
D:\PyProjects\extend\real data\NIST\ThermoML.v2020-09-30\10.1016\j.jct.2011.07.005.xml | 10.1016/j.jct.2011.07.005 | Experimental density and viscosity measurements of di(2ethylhexyl)sebacate at high pressure | 2012 | J. Chem. Thermodyn. | 3 | 1 | bis(2-ethylhexyl) decanedioate |  | C26H50O4 | 待定 | bis(2-ethylhexyl) decanedioate | C26H50O4 |  | 待定 | VJHINFRRDQUWOJ-UHFFFAOYSA-N | InChI=1S/C26H50O4/c1-5-9-17-23(7-3)21-29-25(27)19-15-13-11-12-14-16-20-26(28)30-22-24(8-4)18-10-6-2/h23-24H,5-22H2,1-4H3 | 373.15 |  | 373.15 |  | 100 |  | 100 |  | Viscosity, Pa*s | Pa*s | Liquid | Falling or rolling sphere viscometry | 0.00267 | 0.00022 | TRUE | 0.00267 | 2.67 | 2.67 | 0.0267 | [55 empty] | C,H,O | kept | Liquid | inchikey:VJHINFRRDQUWOJ-UHFFFAOYSA-N | -5.9257 | ok | inchikey | VJHINFRRDQUWOJ-UHFFFAOYSA-N | 31218 |  |  | CCCCC(CC)COC(=O)CCCCCCCCC(=O)OCC(CC)CCCC | C26H50O4 | bis(2-ethylhexyl) decanedioate | VJHINFRRDQUWOJ-UHFFFAOYSA-N | CCCCC(CC)COC(=O)CCCCCCCCC(=O)OCC(CC)CCCC | CCCCC(CC)COC(=O)CCCCCCCCC(=O)OCC(CC)CCCC | TRUE | TRUE | keep |  | 37 | 278.15 | 398.15 | 120 | C;H;O |  | FALSE | FALSE |  | 31218 | existing_pubchem_cid | existing |  | 0 |  |  |  | not_found_in_pug_view
D:\PyProjects\extend\real data\NIST\ThermoML.v2020-09-30\10.1016\j.jct.2011.07.005.xml | 10.1016/j.jct.2011.07.005 | Experimental density and viscosity measurements of di(2ethylhexyl)sebacate at high pressure | 2012 | J. Chem. Thermodyn. | 3 | 1 | bis(2-ethylhexyl) decanedioate |  | C26H50O4 | 待定 | bis(2-ethylhexyl) decanedioate | C26H50O4 |  | 待定 | VJHINFRRDQUWOJ-UHFFFAOYSA-N | InChI=1S/C26H50O4/c1-5-9-17-23(7-3)21-29-25(27)19-15-13-11-12-14-16-20-26(28)30-22-24(8-4)18-10-6-2/h23-24H,5-22H2,1-4H3 | 398.15 |  | 398.15 |  | 100 |  | 100 |  | Viscosity, Pa*s | Pa*s | Liquid | Falling or rolling sphere viscometry | 0.00184 | 0.00015 | TRUE | 0.00184 | 1.84 | 1.84 | 0.0184 | [55 empty] | C,H,O | kept | Liquid | inchikey:VJHINFRRDQUWOJ-UHFFFAOYSA-N | -6.298 | ok | inchikey | VJHINFRRDQUWOJ-UHFFFAOYSA-N | 31218 |  |  | CCCCC(CC)COC(=O)CCCCCCCCC(=O)OCC(CC)CCCC | C26H50O4 | bis(2-ethylhexyl) decanedioate | VJHINFRRDQUWOJ-UHFFFAOYSA-N | CCCCC(CC)COC(=O)CCCCCCCCC(=O)OCC(CC)CCCC | CCCCC(CC)COC(=O)CCCCCCCCC(=O)OCC(CC)CCCC | TRUE | TRUE | keep |  | 37 | 278.15 | 398.15 | 120 | C;H;O |  | FALSE | FALSE |  | 31218 | existing_pubchem_cid | existing |  | 0 |  |  |  | not_found_in_pug_view
D:\PyProjects\extend\real data\NIST\ThermoML.v2020-09-30\10.1021\acs.jced.8b00387.xml | 10.1021/acs.jced.8b00387 | Density, Viscosity, Speed of Sound, Bulk Modulus, Surface Tension, and Flash Point of Binary Mixtures of n-Hexylbenzene (1) or n-Butylbenzene (1) in 2,2,4,6,6-Pentamethylheptane (2) or 2,2,4,4,6,8,8-Heptamethylnonane (2) at 0.1 MPa | 2018 | J. Chem. Eng. Data | 2 | 1 | 2,2,4,6,6-pentamethylheptane |  | C12H26 | 待定 | 2,2,4,6,6-pentamethylheptane | C12H26 |  | 待定 | VKPSKYDESGTTFR-UHFFFAOYSA-N | InChI=1S/C12H26/c1-10(8-11(2,3)4)9-12(5,6)7/h10H,8-9H2,1-7H3 | 253.15 |  | 253.15 | [5 empty] | Viscosity, Pa*s | Pa*s | Liquid | Concentric cylinders viscometry | 0.00308 | 6e-05 | TRUE | 0.00308 | 3.08 | 3.08 | 0.0308 | [55 empty] | C,H | kept | Liquid | inchikey:VKPSKYDESGTTFR-UHFFFAOYSA-N | -5.7828 | ok | inchikey | VKPSKYDESGTTFR-UHFFFAOYSA-N | 26058 |  |  | CC(CC(C)(C)C)CC(C)(C)C | C12H26 | 2,2,4,6,6-pentamethylheptane | VKPSKYDESGTTFR-UHFFFAOYSA-N | CC(CC(C)(C)C)CC(C)(C)C | CC(CC(C)(C)C)CC(C)(C)C | TRUE | TRUE | keep |  | 10 | 253.15 | 373.15 | 120 | C;H |  | FALSE | FALSE |  | 26058 | existing_pubchem_cid | existing |  | 0 |  |  |  | not_found_in_pug_view
D:\PyProjects\extend\real data\NIST\ThermoML.v2020-09-30\10.1021\je400839x.xml | 10.1021/je400839x | Density, Viscosity, Speed of Sound, Bulk Modulus, Surface Tension, and Flash Point of Direct Sugar to Hydrocarbon Diesel (DSH-76) and Binary Mixtures of N-Hexadecane and 2,2,4,6,6-Pentamethylheptane | 2013 | J. Chem. Eng. Data | 4 | 1 | 2,2,4,6,6-pentamethylheptane |  | C12H26 | 待定 | 2,2,4,6,6-pentamethylheptane | C12H26 |  | 待定 | VKPSKYDESGTTFR-UHFFFAOYSA-N | InChI=1S/C12H26/c1-10(8-11(2,3)4)9-12(5,6)7/h10H,8-9H2,1-7H3 | 293.15 |  | 293.15 | [5 empty] | Viscosity, Pa*s | Pa*s | Liquid | Concentric cylinders viscometry | 0.00129 | 2e-05 | TRUE | 0.00129 | 1.29 | 1.29 | 0.0129 | [55 empty] | C,H | kept | Liquid | inchikey:VKPSKYDESGTTFR-UHFFFAOYSA-N | -6.6531 | ok | inchikey | VKPSKYDESGTTFR-UHFFFAOYSA-N | 26058 |  |  | CC(CC(C)(C)C)CC(C)(C)C | C12H26 | 2,2,4,6,6-pentamethylheptane | VKPSKYDESGTTFR-UHFFFAOYSA-N | CC(CC(C)(C)C)CC(C)(C)C | CC(CC(C)(C)C)CC(C)(C)C | TRUE | TRUE | keep |  | 10 | 253.15 | 373.15 | 120 | C;H |  | FALSE | FALSE |  | 26058 | existing_pubchem_cid | existing |  | 0 |  |  |  | not_found_in_pug_view
D:\PyProjects\extend\real data\NIST\ThermoML.v2020-09-30\10.1021\je400839x.xml | 10.1021/je400839x | Density, Viscosity, Speed of Sound, Bulk Modulus, Surface Tension, and Flash Point of Direct Sugar to Hydrocarbon Diesel (DSH-76) and Binary Mixtures of N-Hexadecane and 2,2,4,6,6-Pentamethylheptane | 2013 | J. Chem. Eng. Data | 4 | 1 | 2,2,4,6,6-pentamethylheptane |  | C12H26 | 待定 | 2,2,4,6,6-pentamethylheptane | C12H26 |  | 待定 | VKPSKYDESGTTFR-UHFFFAOYSA-N | InChI=1S/C12H26/c1-10(8-11(2,3)4)9-12(5,6)7/h10H,8-9H2,1-7H3 | 303.15 |  | 303.15 | [5 empty] | Viscosity, Pa*s | Pa*s | Liquid | Concentric cylinders viscometry | 0.0011 | 1e-05 | TRUE | 0.0011 | 1.1 | 1.1 | 0.011 | [55 empty] | C,H | kept | Liquid | inchikey:VKPSKYDESGTTFR-UHFFFAOYSA-N | -6.8124 | ok | inchikey | VKPSKYDESGTTFR-UHFFFAOYSA-N | 26058 |  |  | CC(CC(C)(C)C)CC(C)(C)C | C12H26 | 2,2,4,6,6-pentamethylheptane | VKPSKYDESGTTFR-UHFFFAOYSA-N | CC(CC(C)(C)C)CC(C)(C)C | CC(CC(C)(C)C)CC(C)(C)C | TRUE | TRUE | keep |  | 10 | 253.15 | 373.15 | 120 | C;H |  | FALSE | FALSE |  | 26058 | existing_pubchem_cid | existing |  | 0 |  |  |  | not_found_in_pug_view
D:\PyProjects\extend\real data\NIST\ThermoML.v2020-09-30\10.1021\je501141e.xml | 10.1021/je501141e | Density, Viscosity, Speed of Sound, Bulk Modulus, Surface Tension, and Flash Point of Binary Mixtures of 2,2,4,6,6-Pentamethylheptane and 2,2,4,4,6,8,8-Heptamethylnonane at (293.15 to 373.15) K and 0.1 MPa and Comparisons with Alcohol-to-Jet Fuel | 2015 | J. Chem. Eng. Data | 3 | 1 | 2,2,4,6,6-pentamethylheptane |  | C12H26 | 待定 | 2,2,4,6,6-pentamethylheptane | C12H26 |  | 待定 | VKPSKYDESGTTFR-UHFFFAOYSA-N | InChI=1S/C12H26/c1-10(8-11(2,3)4)9-12(5,6)7/h10H,8-9H2,1-7H3 | 313.15 |  | 313.15 | [5 empty] | Viscosity, Pa*s | Pa*s | Liquid | Concentric cylinders viscometry | 0.00094 | 2e-05 | TRUE | 0.00094 | 0.94 | 0.94 | 0.0094 | [55 empty] | C,H | kept | Liquid | inchikey:VKPSKYDESGTTFR-UHFFFAOYSA-N | -6.9696 | ok | inchikey | VKPSKYDESGTTFR-UHFFFAOYSA-N | 26058 |  |  | CC(CC(C)(C)C)CC(C)(C)C | C12H26 | 2,2,4,6,6-pentamethylheptane | VKPSKYDESGTTFR-UHFFFAOYSA-N | CC(CC(C)(C)C)CC(C)(C)C | CC(CC(C)(C)C)CC(C)(C)C | TRUE | TRUE | keep |  | 10 | 253.15 | 373.15 | 120 | C;H |  | FALSE | FALSE |  | 26058 | existing_pubchem_cid | existing |  | 0 |  |  |  | not_found_in_pug_view
D:\PyProjects\extend\real data\NIST\ThermoML.v2020-09-30\10.1021\je501141e.xml | 10.1021/je501141e | Density, Viscosity, Speed of Sound, Bulk Modulus, Surface Tension, and Flash Point of Binary Mixtures of 2,2,4,6,6-Pentamethylheptane and 2,2,4,4,6,8,8-Heptamethylnonane at (293.15 to 373.15) K and 0.1 MPa and Comparisons with Alcohol-to-Jet Fuel | 2015 | J. Chem. Eng. Data | 3 | 1 | 2,2,4,6,6-pentamethylheptane |  | C12H26 | 待定 | 2,2,4,6,6-pentamethylheptane | C12H26 |  | 待定 | VKPSKYDESGTTFR-UHFFFAOYSA-N | InChI=1S/C12H26/c1-10(8-11(2,3)4)9-12(5,6)7/h10H,8-9H2,1-7H3 | 323.15 |  | 323.15 | [5 empty] | Viscosity, Pa*s | Pa*s | Liquid | Concentric cylinders viscometry | 0.00082 | 2e-05 | TRUE | 0.00082 | 0.82 | 0.82 | 0.0082 | [55 empty] | C,H | kept | Liquid | inchikey:VKPSKYDESGTTFR-UHFFFAOYSA-N | -7.1062 | ok | inchikey | VKPSKYDESGTTFR-UHFFFAOYSA-N | 26058 |  |  | CC(CC(C)(C)C)CC(C)(C)C | C12H26 | 2,2,4,6,6-pentamethylheptane | VKPSKYDESGTTFR-UHFFFAOYSA-N | CC(CC(C)(C)C)CC(C)(C)C | CC(CC(C)(C)C)CC(C)(C)C | TRUE | TRUE | keep |  | 10 | 253.15 | 373.15 | 120 | C;H |  | FALSE | FALSE |  | 26058 | existing_pubchem_cid | existing |  | 0 |  |  |  | not_found_in_pug_view
D:\PyProjects\extend\real data\NIST\ThermoML.v2020-09-30\10.1021\je501141e.xml | 10.1021/je501141e | Density, Viscosity, Speed of Sound, Bulk Modulus, Surface Tension, and Flash Point of Binary Mixtures of 2,2,4,6,6-Pentamethylheptane and 2,2,4,4,6,8,8-Heptamethylnonane at (293.15 to 373.15) K and 0.1 MPa and Comparisons with Alcohol-to-Jet Fuel | 2015 | J. Chem. Eng. Data | 3 | 1 | 2,2,4,6,6-pentamethylheptane |  | C12H26 | 待定 | 2,2,4,6,6-pentamethylheptane | C12H26 |  | 待定 | VKPSKYDESGTTFR-UHFFFAOYSA-N | InChI=1S/C12H26/c1-10(8-11(2,3)4)9-12(5,6)7/h10H,8-9H2,1-7H3 | 333.15 |  | 333.15 | [5 empty] | Viscosity, Pa*s | Pa*s | Liquid | Concentric cylinders viscometry | 0.00071 | 2e-05 | TRUE | 0.00071 | 0.71 | 0.71 | 0.0071 | [55 empty] | C,H | kept | Liquid | inchikey:VKPSKYDESGTTFR-UHFFFAOYSA-N | -7.2502 | ok | inchikey | VKPSKYDESGTTFR-UHFFFAOYSA-N | 26058 |  |  | CC(CC(C)(C)C)CC(C)(C)C | C12H26 | 2,2,4,6,6-pentamethylheptane | VKPSKYDESGTTFR-UHFFFAOYSA-N | CC(CC(C)(C)C)CC(C)(C)C | CC(CC(C)(C)C)CC(C)(C)C | TRUE | TRUE | keep |  | 10 | 253.15 | 373.15 | 120 | C;H |  | FALSE | FALSE |  | 26058 | existing_pubchem_cid | existing |  | 0 |  |  |  | not_found_in_pug_view
D:\PyProjects\extend\real data\NIST\ThermoML.v2020-09-30\10.1021\je501141e.xml | 10.1021/je501141e | Density, Viscosity, Speed of Sound, Bulk Modulus, Surface Tension, and Flash Point of Binary Mixtures of 2,2,4,6,6-Pentamethylheptane and 2,2,4,4,6,8,8-Heptamethylnonane at (293.15 to 373.15) K and 0.1 MPa and Comparisons with Alcohol-to-Jet Fuel | 2015 | J. Chem. Eng. Data | 3 | 1 | 2,2,4,6,6-pentamethylheptane |  | C12H26 | 待定 | 2,2,4,6,6-pentamethylheptane | C12H26 |  | 待定 | VKPSKYDESGTTFR-UHFFFAOYSA-N | InChI=1S/C12H26/c1-10(8-11(2,3)4)9-12(5,6)7/h10H,8-9H2,1-7H3 | 343.15 |  | 343.15 | [5 empty] | Viscosity, Pa*s | Pa*s | Liquid | Concentric cylinders viscometry | 0.00063 | 2e-05 | TRUE | 0.00063 | 0.63 | 0.63 | 0.0063 | [55 empty] | C,H | kept | Liquid | inchikey:VKPSKYDESGTTFR-UHFFFAOYSA-N | -7.3698 | ok | inchikey | VKPSKYDESGTTFR-UHFFFAOYSA-N | 26058 |  |  | CC(CC(C)(C)C)CC(C)(C)C | C12H26 | 2,2,4,6,6-pentamethylheptane | VKPSKYDESGTTFR-UHFFFAOYSA-N | CC(CC(C)(C)C)CC(C)(C)C | CC(CC(C)(C)C)CC(C)(C)C | TRUE | TRUE | keep |  | 10 | 253.15 | 373.15 | 120 | C;H |  | FALSE | FALSE |  | 26058 | existing_pubchem_cid | existing |  | 0 |  |  |  | not_found_in_pug_view
D:\PyProjects\extend\real data\NIST\ThermoML.v2020-09-30\10.1021\je501141e.xml | 10.1021/je501141e | Density, Viscosity, Speed of Sound, Bulk Modulus, Surface Tension, and Flash Point of Binary Mixtures of 2,2,4,6,6-Pentamethylheptane and 2,2,4,4,6,8,8-Heptamethylnonane at (293.15 to 373.15) K and 0.1 MPa and Comparisons with Alcohol-to-Jet Fuel | 2015 | J. Chem. Eng. Data | 3 | 1 | 2,2,4,6,6-pentamethylheptane |  | C12H26 | 待定 | 2,2,4,6,6-pentamethylheptane | C12H26 |  | 待定 | VKPSKYDESGTTFR-UHFFFAOYSA-N | InChI=1S/C12H26/c1-10(8-11(2,3)4)9-12(5,6)7/h10H,8-9H2,1-7H3 | 353.15 |  | 353.15 | [5 empty] | Viscosity, Pa*s | Pa*s | Liquid | Concentric cylinders viscometry | 0.00056 | 2e-05 | TRUE | 0.00056 | 0.56 | 0.56 | 0.0056 | [55 empty] | C,H | kept | Liquid | inchikey:VKPSKYDESGTTFR-UHFFFAOYSA-N | -7.4876 | ok | inchikey | VKPSKYDESGTTFR-UHFFFAOYSA-N | 26058 |  |  | CC(CC(C)(C)C)CC(C)(C)C | C12H26 | 2,2,4,6,6-pentamethylheptane | VKPSKYDESGTTFR-UHFFFAOYSA-N | CC(CC(C)(C)C)CC(C)(C)C | CC(CC(C)(C)C)CC(C)(C)C | TRUE | TRUE | keep |  | 10 | 253.15 | 373.15 | 120 | C;H |  | FALSE | FALSE |  | 26058 | existing_pubchem_cid | existing |  | 0 |  |  |  | not_found_in_pug_view
D:\PyProjects\extend\real data\NIST\ThermoML.v2020-09-30\10.1021\je501141e.xml | 10.1021/je501141e | Density, Viscosity, Speed of Sound, Bulk Modulus, Surface Tension, and Flash Point of Binary Mixtures of 2,2,4,6,6-Pentamethylheptane and 2,2,4,4,6,8,8-Heptamethylnonane at (293.15 to 373.15) K and 0.1 MPa and Comparisons with Alcohol-to-Jet Fuel | 2015 | J. Chem. Eng. Data | 3 | 1 | 2,2,4,6,6-pentamethylheptane |  | C12H26 | 待定 | 2,2,4,6,6-pentamethylheptane | C12H26 |  | 待定 | VKPSKYDESGTTFR-UHFFFAOYSA-N | InChI=1S/C12H26/c1-10(8-11(2,3)4)9-12(5,6)7/h10H,8-9H2,1-7H3 | 363.15 |  | 363.15 | [5 empty] | Viscosity, Pa*s | Pa*s | Liquid | Concentric cylinders viscometry | 0.0005 | 2e-05 | TRUE | 0.0005 | 0.5 | 0.5 | 0.005 | [55 empty] | C,H | kept | Liquid | inchikey:VKPSKYDESGTTFR-UHFFFAOYSA-N | -7.6009 | ok | inchikey | VKPSKYDESGTTFR-UHFFFAOYSA-N | 26058 |  |  | CC(CC(C)(C)C)CC(C)(C)C | C12H26 | 2,2,4,6,6-pentamethylheptane | VKPSKYDESGTTFR-UHFFFAOYSA-N | CC(CC(C)(C)C)CC(C)(C)C | CC(CC(C)(C)C)CC(C)(C)C | TRUE | TRUE | keep |  | 10 | 253.15 | 373.15 | 120 | C;H |  | FALSE | FALSE |  | 26058 | existing_pubchem_cid | existing |  | 0 |  |  |  | not_found_in_pug_view
D:\PyProjects\extend\real data\NIST\ThermoML.v2020-09-30\10.1021\je501141e.xml | 10.1021/je501141e | Density, Viscosity, Speed of Sound, Bulk Modulus, Surface Tension, and Flash Point of Binary Mixtures of 2,2,4,6,6-Pentamethylheptane and 2,2,4,4,6,8,8-Heptamethylnonane at (293.15 to 373.15) K and 0.1 MPa and Comparisons with Alcohol-to-Jet Fuel | 2015 | J. Chem. Eng. Data | 3 | 1 | 2,2,4,6,6-pentamethylheptane |  | C12H26 | 待定 | 2,2,4,6,6-pentamethylheptane | C12H26 |  | 待定 | VKPSKYDESGTTFR-UHFFFAOYSA-N | InChI=1S/C12H26/c1-10(8-11(2,3)4)9-12(5,6)7/h10H,8-9H2,1-7H3 | 373.15 |  | 373.15 | [5 empty] | Viscosity, Pa*s | Pa*s | Liquid | Concentric cylinders viscometry | 0.00045 | 2e-05 | TRUE | 0.00045 | 0.45 | 0.45 | 0.0045 | [55 empty] | C,H | kept | Liquid | inchikey:VKPSKYDESGTTFR-UHFFFAOYSA-N | -7.7063 | ok | inchikey | VKPSKYDESGTTFR-UHFFFAOYSA-N | 26058 |  |  | CC(CC(C)(C)C)CC(C)(C)C | C12H26 | 2,2,4,6,6-pentamethylheptane | VKPSKYDESGTTFR-UHFFFAOYSA-N | CC(CC(C)(C)C)CC(C)(C)C | CC(CC(C)(C)C)CC(C)(C)C | TRUE | TRUE | keep |  | 10 | 253.15 | 373.15 | 120 | C;H |  | FALSE | FALSE |  | 26058 | existing_pubchem_cid | existing |  | 0 |  |  |  | not_found_in_pug_view
D:\PyProjects\extend\real data\NIST\ThermoML.v2020-09-30\10.1021\acs.jced.6b00688.xml | 10.1021/acs.jced.6b00688 | Density, Viscosity, and Freezing Point for Four Binary Systems of n-Dodecane or Methylcyclohexane Mixed with 1-Heptanol or Cyclohexylmethanol | 2017 | J. Chem. Eng. Data | 11 | 1 | cyclohexylmethanol |  | C7H14O | 待定 | cyclohexylmethanol | C7H14O |  | 待定 | VSSAZBXXNIABDN-UHFFFAOYSA-N | InChI=1S/C7H14O/c8-6-7-4-2-1-3-5-7/h7-8H,1-6H2 | 293.15 |  | 293.15 | [5 empty] | Viscosity, Pa*s | Pa*s | Liquid | Falling or rolling sphere viscometry | 0.036959 | 0.000793 | TRUE | 0.036959 | 36.959 | 36.959 | 0.36959 | [55 empty] | C,H,O | kept | Liquid | inchikey:VSSAZBXXNIABDN-UHFFFAOYSA-N | -3.2979 | ok | inchikey | VSSAZBXXNIABDN-UHFFFAOYSA-N | 7507 |  |  | C1CCC(CC1)CO | C7H14O | cyclohexylmethanol | VSSAZBXXNIABDN-UHFFFAOYSA-N | C1CCC(CC1)CO | C1CCC(CC1)CO | TRUE | TRUE | keep |  | 9 | 293.15 | 333.15 | 40 | C;H;O |  | FALSE | FALSE |  | 7507 | existing_pubchem_cid | existing |  | 0 |  |  |  | not_found_in_pug_view
D:\PyProjects\extend\real data\NIST\ThermoML.v2020-09-30\10.1021\acs.jced.6b00688.xml | 10.1021/acs.jced.6b00688 | Density, Viscosity, and Freezing Point for Four Binary Systems of n-Dodecane or Methylcyclohexane Mixed with 1-Heptanol or Cyclohexylmethanol | 2017 | J. Chem. Eng. Data | 11 | 1 | cyclohexylmethanol |  | C7H14O | 待定 | cyclohexylmethanol | C7H14O |  | 待定 | VSSAZBXXNIABDN-UHFFFAOYSA-N | InChI=1S/C7H14O/c8-6-7-4-2-1-3-5-7/h7-8H,1-6H2 | 298.15 |  | 298.15 | [5 empty] | Viscosity, Pa*s | Pa*s | Liquid | Falling or rolling sphere viscometry | 0.028353 | 0.000608 | TRUE | 0.028353 | 28.353 | 28.353 | 0.28353 | [55 empty] | C,H,O | kept | Liquid | inchikey:VSSAZBXXNIABDN-UHFFFAOYSA-N | -3.563 | ok | inchikey | VSSAZBXXNIABDN-UHFFFAOYSA-N | 7507 |  |  | C1CCC(CC1)CO | C7H14O | cyclohexylmethanol | VSSAZBXXNIABDN-UHFFFAOYSA-N | C1CCC(CC1)CO | C1CCC(CC1)CO | TRUE | TRUE | keep |  | 9 | 293.15 | 333.15 | 40 | C;H;O |  | FALSE | FALSE |  | 7507 | existing_pubchem_cid | existing |  | 0 |  |  |  | not_found_in_pug_view
D:\PyProjects\extend\real data\NIST\ThermoML.v2020-09-30\10.1021\acs.jced.6b00688.xml | 10.1021/acs.jced.6b00688 | Density, Viscosity, and Freezing Point for Four Binary Systems of n-Dodecane or Methylcyclohexane Mixed with 1-Heptanol or Cyclohexylmethanol | 2017 | J. Chem. Eng. Data | 11 | 1 | cyclohexylmethanol |  | C7H14O | 待定 | cyclohexylmethanol | C7H14O |  | 待定 | VSSAZBXXNIABDN-UHFFFAOYSA-N | InChI=1S/C7H14O/c8-6-7-4-2-1-3-5-7/h7-8H,1-6H2 | 303.15 |  | 303.15 | [5 empty] | Viscosity, Pa*s | Pa*s | Liquid | Falling or rolling sphere viscometry | 0.022043 | 0.000473 | TRUE | 0.022043 | 22.043 | 22.043 | 0.22043 | [55 empty] | C,H,O | kept | Liquid | inchikey:VSSAZBXXNIABDN-UHFFFAOYSA-N | -3.8148 | ok | inchikey | VSSAZBXXNIABDN-UHFFFAOYSA-N | 7507 |  |  | C1CCC(CC1)CO | C7H14O | cyclohexylmethanol | VSSAZBXXNIABDN-UHFFFAOYSA-N | C1CCC(CC1)CO | C1CCC(CC1)CO | TRUE | TRUE | keep |  | 9 | 293.15 | 333.15 | 40 | C;H;O |  | FALSE | FALSE |  | 7507 | existing_pubchem_cid | existing |  | 0 |  |  |  | not_found_in_pug_view
D:\PyProjects\extend\real data\NIST\ThermoML.v2020-09-30\10.1021\acs.jced.6b00688.xml | 10.1021/acs.jced.6b00688 | Density, Viscosity, and Freezing Point for Four Binary Systems of n-Dodecane or Methylcyclohexane Mixed with 1-Heptanol or Cyclohexylmethanol | 2017 | J. Chem. Eng. Data | 11 | 1 | cyclohexylmethanol |  | C7H14O | 待定 | cyclohexylmethanol | C7H14O |  | 待定 | VSSAZBXXNIABDN-UHFFFAOYSA-N | InChI=1S/C7H14O/c8-6-7-4-2-1-3-5-7/h7-8H,1-6H2 | 308.15 |  | 308.15 | [5 empty] | Viscosity, Pa*s | Pa*s | Liquid | Falling or rolling sphere viscometry | 0.01732 | 0.000371 | TRUE | 0.01732 | 17.32 | 17.32 | 0.1732 | [55 empty] | C,H,O | kept | Liquid | inchikey:VSSAZBXXNIABDN-UHFFFAOYSA-N | -4.0559 | ok | inchikey | VSSAZBXXNIABDN-UHFFFAOYSA-N | 7507 |  |  | C1CCC(CC1)CO | C7H14O | cyclohexylmethanol | VSSAZBXXNIABDN-UHFFFAOYSA-N | C1CCC(CC1)CO | C1CCC(CC1)CO | TRUE | TRUE | keep |  | 9 | 293.15 | 333.15 | 40 | C;H;O |  | FALSE | FALSE |  | 7507 | existing_pubchem_cid | existing |  | 0 |  |  |  | not_found_in_pug_view
D:\PyProjects\extend\real data\NIST\ThermoML.v2020-09-30\10.1021\acs.jced.6b00688.xml | 10.1021/acs.jced.6b00688 | Density, Viscosity, and Freezing Point for Four Binary Systems of n-Dodecane or Methylcyclohexane Mixed with 1-Heptanol or Cyclohexylmethanol | 2017 | J. Chem. Eng. Data | 11 | 1 | cyclohexylmethanol |  | C7H14O | 待定 | cyclohexylmethanol | C7H14O |  | 待定 | VSSAZBXXNIABDN-UHFFFAOYSA-N | InChI=1S/C7H14O/c8-6-7-4-2-1-3-5-7/h7-8H,1-6H2 | 313.15 |  | 313.15 | [5 empty] | Viscosity, Pa*s | Pa*s | Liquid | Falling or rolling sphere viscometry | 0.013827 | 0.000297 | TRUE | 0.013827 | 13.827 | 13.827 | 0.13827 | [55 empty] | C,H,O | kept | Liquid | inchikey:VSSAZBXXNIABDN-UHFFFAOYSA-N | -4.2811 | ok | inchikey | VSSAZBXXNIABDN-UHFFFAOYSA-N | 7507 |  |  | C1CCC(CC1)CO | C7H14O | cyclohexylmethanol | VSSAZBXXNIABDN-UHFFFAOYSA-N | C1CCC(CC1)CO | C1CCC(CC1)CO | TRUE | TRUE | keep |  | 9 | 293.15 | 333.15 | 40 | C;H;O |  | FALSE | FALSE |  | 7507 | existing_pubchem_cid | existing |  | 0 |  |  |  | not_found_in_pug_view
D:\PyProjects\extend\real data\NIST\ThermoML.v2020-09-30\10.1021\acs.jced.6b00688.xml | 10.1021/acs.jced.6b00688 | Density, Viscosity, and Freezing Point for Four Binary Systems of n-Dodecane or Methylcyclohexane Mixed with 1-Heptanol or Cyclohexylmethanol | 2017 | J. Chem. Eng. Data | 11 | 1 | cyclohexylmethanol |  | C7H14O | 待定 | cyclohexylmethanol | C7H14O |  | 待定 | VSSAZBXXNIABDN-UHFFFAOYSA-N | InChI=1S/C7H14O/c8-6-7-4-2-1-3-5-7/h7-8H,1-6H2 | 318.15 |  | 318.15 | [5 empty] | Viscosity, Pa*s | Pa*s | Liquid | Falling or rolling sphere viscometry | 0.011143 | 0.000239 | TRUE | 0.011143 | 11.143 | 11.143 | 0.11143 | [55 empty] | C,H,O | kept | Liquid | inchikey:VSSAZBXXNIABDN-UHFFFAOYSA-N | -4.4969 | ok | inchikey | VSSAZBXXNIABDN-UHFFFAOYSA-N | 7507 |  |  | C1CCC(CC1)CO | C7H14O | cyclohexylmethanol | VSSAZBXXNIABDN-UHFFFAOYSA-N | C1CCC(CC1)CO | C1CCC(CC1)CO | TRUE | TRUE | keep |  | 9 | 293.15 | 333.15 | 40 | C;H;O |  | FALSE | FALSE |  | 7507 | existing_pubchem_cid | existing |  | 0 |  |  |  | not_found_in_pug_view
D:\PyProjects\extend\real data\NIST\ThermoML.v2020-09-30\10.1021\acs.jced.6b00688.xml | 10.1021/acs.jced.6b00688 | Density, Viscosity, and Freezing Point for Four Binary Systems of n-Dodecane or Methylcyclohexane Mixed with 1-Heptanol or Cyclohexylmethanol | 2017 | J. Chem. Eng. Data | 11 | 1 | cyclohexylmethanol |  | C7H14O | 待定 | cyclohexylmethanol | C7H14O |  | 待定 | VSSAZBXXNIABDN-UHFFFAOYSA-N | InChI=1S/C7H14O/c8-6-7-4-2-1-3-5-7/h7-8H,1-6H2 | 323.15 |  | 323.15 | [5 empty] | Viscosity, Pa*s | Pa*s | Liquid | Falling or rolling sphere viscometry | 0.009099 | 0.000195 | TRUE | 0.009099 | 9.099 | 9.099 | 0.09099 | [55 empty] | C,H,O | kept | Liquid | inchikey:VSSAZBXXNIABDN-UHFFFAOYSA-N | -4.6996 | ok | inchikey | VSSAZBXXNIABDN-UHFFFAOYSA-N | 7507 |  |  | C1CCC(CC1)CO | C7H14O | cyclohexylmethanol | VSSAZBXXNIABDN-UHFFFAOYSA-N | C1CCC(CC1)CO | C1CCC(CC1)CO | TRUE | TRUE | keep |  | 9 | 293.15 | 333.15 | 40 | C;H;O |  | FALSE | FALSE |  | 7507 | existing_pubchem_cid | existing |  | 0 |  |  |  | not_found_in_pug_view
D:\PyProjects\extend\real data\NIST\ThermoML.v2020-09-30\10.1021\acs.jced.6b00688.xml | 10.1021/acs.jced.6b00688 | Density, Viscosity, and Freezing Point for Four Binary Systems of n-Dodecane or Methylcyclohexane Mixed with 1-Heptanol or Cyclohexylmethanol | 2017 | J. Chem. Eng. Data | 11 | 1 | cyclohexylmethanol |  | C7H14O | 待定 | cyclohexylmethanol | C7H14O |  | 待定 | VSSAZBXXNIABDN-UHFFFAOYSA-N | InChI=1S/C7H14O/c8-6-7-4-2-1-3-5-7/h7-8H,1-6H2 | 328.15 |  | 328.15 | [5 empty] | Viscosity, Pa*s | Pa*s | Liquid | Falling or rolling sphere viscometry | 0.007521 | 0.000161 | TRUE | 0.007521 | 7.521 | 7.521 | 0.07521 | [55 empty] | C,H,O | kept | Liquid | inchikey:VSSAZBXXNIABDN-UHFFFAOYSA-N | -4.8901 | ok | inchikey | VSSAZBXXNIABDN-UHFFFAOYSA-N | 7507 |  |  | C1CCC(CC1)CO | C7H14O | cyclohexylmethanol | VSSAZBXXNIABDN-UHFFFAOYSA-N | C1CCC(CC1)CO | C1CCC(CC1)CO | TRUE | TRUE | keep |  | 9 | 293.15 | 333.15 | 40 | C;H;O |  | FALSE | FALSE |  | 7507 | existing_pubchem_cid | existing |  | 0 |  |  |  | not_found_in_pug_view
D:\PyProjects\extend\real data\NIST\ThermoML.v2020-09-30\10.1021\acs.jced.6b00688.xml | 10.1021/acs.jced.6b00688 | Density, Viscosity, and Freezing Point for Four Binary Systems of n-Dodecane or Methylcyclohexane Mixed with 1-Heptanol or Cyclohexylmethanol | 2017 | J. Chem. Eng. Data | 11 | 1 | cyclohexylmethanol |  | C7H14O | 待定 | cyclohexylmethanol | C7H14O |  | 待定 | VSSAZBXXNIABDN-UHFFFAOYSA-N | InChI=1S/C7H14O/c8-6-7-4-2-1-3-5-7/h7-8H,1-6H2 | 333.15 |  | 333.15 | [5 empty] | Viscosity, Pa*s | Pa*s | Liquid | Falling or rolling sphere viscometry | 0.006283 | 0.000135 | TRUE | 0.006283 | 6.283 | 6.283 | 0.06283 | [55 empty] | C,H,O | kept | Liquid | inchikey:VSSAZBXXNIABDN-UHFFFAOYSA-N | -5.0699 | ok | inchikey | VSSAZBXXNIABDN-UHFFFAOYSA-N | 7507 |  |  | C1CCC(CC1)CO | C7H14O | cyclohexylmethanol | VSSAZBXXNIABDN-UHFFFAOYSA-N | C1CCC(CC1)CO | C1CCC(CC1)CO | TRUE | TRUE | keep |  | 9 | 293.15 | 333.15 | 40 | C;H;O |  | FALSE | FALSE |  | 7507 | existing_pubchem_cid | existing |  | 0 |  |  |  | not_found_in_pug_view
D:\PyProjects\extend\real data\NIST\ThermoML.v2020-09-30\10.1021\je500381c.xml | 10.1021/je500381c | Density, Viscosity, Refractive Index, and Surface Tension for Six Binary Systems of Adamantane Derivatives with 1-Heptanol and Cyclohexylmethanol | 2014 | J. Chem. Eng. Data | 10 | 1 | 1,3,5-trimethyladamantane |  | C13H22 | 待定 | 1,3,5-trimethyladamantane | C13H22 |  | 待定 | WCACLGXPFTYVEL-UHFFFAOYSA-N | InChI=1S/C13H22/c1-11-4-10-5-12(2,7-11)9-13(3,6-10)8-11/h10H,4-9H2,1-3H3 | 293.15 |  | 293.15 | [5 empty] | Viscosity, Pa*s | Pa*s | Liquid | SPHERE:UFactor:2 | 0.002601 | 4.1e-05 | TRUE | 0.002601 | 2.601 | 2.601 | 0.02601 | [55 empty] | C,H | kept | Liquid | inchikey:WCACLGXPFTYVEL-UHFFFAOYSA-N | -5.9519 | ok | inchikey | WCACLGXPFTYVEL-UHFFFAOYSA-N | 136552 |  |  | CC12CC3CC(C1)(CC(C3)(C2)C)C | C13H22 | 1,3,5-trimethyladamantane | WCACLGXPFTYVEL-UHFFFAOYSA-N | CC12CC3CC(C1)(CC(C3)(C2)C)C | CC12CC3CC(C1)(CC(C3)(C2)C)C | TRUE | TRUE | keep |  | 9 | 293.15 | 333.15 | 40 | C;H |  | FALSE | FALSE |  | 136552 | existing_pubchem_cid | existing |  | 0 |  |  |  | not_found_in_pug_view
D:\PyProjects\extend\real data\NIST\ThermoML.v2020-09-30\10.1021\je500381c.xml | 10.1021/je500381c | Density, Viscosity, Refractive Index, and Surface Tension for Six Binary Systems of Adamantane Derivatives with 1-Heptanol and Cyclohexylmethanol | 2014 | J. Chem. Eng. Data | 10 | 1 | 1,3,5-trimethyladamantane |  | C13H22 | 待定 | 1,3,5-trimethyladamantane | C13H22 |  | 待定 | WCACLGXPFTYVEL-UHFFFAOYSA-N | InChI=1S/C13H22/c1-11-4-10-5-12(2,7-11)9-13(3,6-10)8-11/h10H,4-9H2,1-3H3 | 298.15 |  | 298.15 | [5 empty] | Viscosity, Pa*s | Pa*s | Liquid | SPHERE:UFactor:2 | 0.002338 | 3.7e-05 | TRUE | 0.002338 | 2.338 | 2.338 | 0.02338 | [55 empty] | C,H | kept | Liquid | inchikey:WCACLGXPFTYVEL-UHFFFAOYSA-N | -6.0585 | ok | inchikey | WCACLGXPFTYVEL-UHFFFAOYSA-N | 136552 |  |  | CC12CC3CC(C1)(CC(C3)(C2)C)C | C13H22 | 1,3,5-trimethyladamantane | WCACLGXPFTYVEL-UHFFFAOYSA-N | CC12CC3CC(C1)(CC(C3)(C2)C)C | CC12CC3CC(C1)(CC(C3)(C2)C)C | TRUE | TRUE | keep |  | 9 | 293.15 | 333.15 | 40 | C;H |  | FALSE | FALSE |  | 136552 | existing_pubchem_cid | existing |  | 0 |  |  |  | not_found_in_pug_view
D:\PyProjects\extend\real data\NIST\ThermoML.v2020-09-30\10.1021\je500381c.xml | 10.1021/je500381c | Density, Viscosity, Refractive Index, and Surface Tension for Six Binary Systems of Adamantane Derivatives with 1-Heptanol and Cyclohexylmethanol | 2014 | J. Chem. Eng. Data | 10 | 1 | 1,3,5-trimethyladamantane |  | C13H22 | 待定 | 1,3,5-trimethyladamantane | C13H22 |  | 待定 | WCACLGXPFTYVEL-UHFFFAOYSA-N | InChI=1S/C13H22/c1-11-4-10-5-12(2,7-11)9-13(3,6-10)8-11/h10H,4-9H2,1-3H3 | 303.15 |  | 303.15 | [5 empty] | Viscosity, Pa*s | Pa*s | Liquid | SPHERE:UFactor:2 | 0.002118 | 3.3e-05 | TRUE | 0.002118 | 2.118 | 2.118 | 0.02118 | [55 empty] | C,H | kept | Liquid | inchikey:WCACLGXPFTYVEL-UHFFFAOYSA-N | -6.1573 | ok | inchikey | WCACLGXPFTYVEL-UHFFFAOYSA-N | 136552 |  |  | CC12CC3CC(C1)(CC(C3)(C2)C)C | C13H22 | 1,3,5-trimethyladamantane | WCACLGXPFTYVEL-UHFFFAOYSA-N | CC12CC3CC(C1)(CC(C3)(C2)C)C | CC12CC3CC(C1)(CC(C3)(C2)C)C | TRUE | TRUE | keep |  | 9 | 293.15 | 333.15 | 40 | C;H |  | FALSE | FALSE |  | 136552 | existing_pubchem_cid | existing |  | 0 |  |  |  | not_found_in_pug_view
D:\PyProjects\extend\real data\NIST\ThermoML.v2020-09-30\10.1021\je500381c.xml | 10.1021/je500381c | Density, Viscosity, Refractive Index, and Surface Tension for Six Binary Systems of Adamantane Derivatives with 1-Heptanol and Cyclohexylmethanol | 2014 | J. Chem. Eng. Data | 10 | 1 | 1,3,5-trimethyladamantane |  | C13H22 | 待定 | 1,3,5-trimethyladamantane | C13H22 |  | 待定 | WCACLGXPFTYVEL-UHFFFAOYSA-N | InChI=1S/C13H22/c1-11-4-10-5-12(2,7-11)9-13(3,6-10)8-11/h10H,4-9H2,1-3H3 | 308.15 |  | 308.15 | [5 empty] | Viscosity, Pa*s | Pa*s | Liquid | SPHERE:UFactor:2 | 0.00193 | 3e-05 | TRUE | 0.00193 | 1.93 | 1.93 | 0.0193 | [55 empty] | C,H | kept | Liquid | inchikey:WCACLGXPFTYVEL-UHFFFAOYSA-N | -6.2502 | ok | inchikey | WCACLGXPFTYVEL-UHFFFAOYSA-N | 136552 |  |  | CC12CC3CC(C1)(CC(C3)(C2)C)C | C13H22 | 1,3,5-trimethyladamantane | WCACLGXPFTYVEL-UHFFFAOYSA-N | CC12CC3CC(C1)(CC(C3)(C2)C)C | CC12CC3CC(C1)(CC(C3)(C2)C)C | TRUE | TRUE | keep |  | 9 | 293.15 | 333.15 | 40 | C;H |  | FALSE | FALSE |  | 136552 | existing_pubchem_cid | existing |  | 0 |  |  |  | not_found_in_pug_view
D:\PyProjects\extend\real data\NIST\ThermoML.v2020-09-30\10.1021\je500381c.xml | 10.1021/je500381c | Density, Viscosity, Refractive Index, and Surface Tension for Six Binary Systems of Adamantane Derivatives with 1-Heptanol and Cyclohexylmethanol | 2014 | J. Chem. Eng. Data | 10 | 1 | 1,3,5-trimethyladamantane |  | C13H22 | 待定 | 1,3,5-trimethyladamantane | C13H22 |  | 待定 | WCACLGXPFTYVEL-UHFFFAOYSA-N | InChI=1S/C13H22/c1-11-4-10-5-12(2,7-11)9-13(3,6-10)8-11/h10H,4-9H2,1-3H3 | 313.15 |  | 313.15 | [5 empty] | Viscosity, Pa*s | Pa*s | Liquid | SPHERE:UFactor:2 | 0.001765 | 2.8e-05 | TRUE | 0.001765 | 1.765 | 1.765 | 0.01765 | [55 empty] | C,H | kept | Liquid | inchikey:WCACLGXPFTYVEL-UHFFFAOYSA-N | -6.3396 | ok | inchikey | WCACLGXPFTYVEL-UHFFFAOYSA-N | 136552 |  |  | CC12CC3CC(C1)(CC(C3)(C2)C)C | C13H22 | 1,3,5-trimethyladamantane | WCACLGXPFTYVEL-UHFFFAOYSA-N | CC12CC3CC(C1)(CC(C3)(C2)C)C | CC12CC3CC(C1)(CC(C3)(C2)C)C | TRUE | TRUE | keep |  | 9 | 293.15 | 333.15 | 40 | C;H |  | FALSE | FALSE |  | 136552 | existing_pubchem_cid | existing |  | 0 |  |  |  | not_found_in_pug_view
D:\PyProjects\extend\real data\NIST\ThermoML.v2020-09-30\10.1021\je500381c.xml | 10.1021/je500381c | Density, Viscosity, Refractive Index, and Surface Tension for Six Binary Systems of Adamantane Derivatives with 1-Heptanol and Cyclohexylmethanol | 2014 | J. Chem. Eng. Data | 10 | 1 | 1,3,5-trimethyladamantane |  | C13H22 | 待定 | 1,3,5-trimethyladamantane | C13H22 |  | 待定 | WCACLGXPFTYVEL-UHFFFAOYSA-N | InChI=1S/C13H22/c1-11-4-10-5-12(2,7-11)9-13(3,6-10)8-11/h10H,4-9H2,1-3H3 | 318.15 |  | 318.15 | [5 empty] | Viscosity, Pa*s | Pa*s | Liquid | SPHERE:UFactor:2 | 0.001621 | 2.5e-05 | TRUE | 0.001621 | 1.621 | 1.621 | 0.01621 | [55 empty] | C,H | kept | Liquid | inchikey:WCACLGXPFTYVEL-UHFFFAOYSA-N | -6.4247 | ok | inchikey | WCACLGXPFTYVEL-UHFFFAOYSA-N | 136552 |  |  | CC12CC3CC(C1)(CC(C3)(C2)C)C | C13H22 | 1,3,5-trimethyladamantane | WCACLGXPFTYVEL-UHFFFAOYSA-N | CC12CC3CC(C1)(CC(C3)(C2)C)C | CC12CC3CC(C1)(CC(C3)(C2)C)C | TRUE | TRUE | keep |  | 9 | 293.15 | 333.15 | 40 | C;H |  | FALSE | FALSE |  | 136552 | existing_pubchem_cid | existing |  | 0 |  |  |  | not_found_in_pug_view
D:\PyProjects\extend\real data\NIST\ThermoML.v2020-09-30\10.1021\je500381c.xml | 10.1021/je500381c | Density, Viscosity, Refractive Index, and Surface Tension for Six Binary Systems of Adamantane Derivatives with 1-Heptanol and Cyclohexylmethanol | 2014 | J. Chem. Eng. Data | 10 | 1 | 1,3,5-trimethyladamantane |  | C13H22 | 待定 | 1,3,5-trimethyladamantane | C13H22 |  | 待定 | WCACLGXPFTYVEL-UHFFFAOYSA-N | InChI=1S/C13H22/c1-11-4-10-5-12(2,7-11)9-13(3,6-10)8-11/h10H,4-9H2,1-3H3 | 323.15 |  | 323.15 | [5 empty] | Viscosity, Pa*s | Pa*s | Liquid | SPHERE:UFactor:2 | 0.001494 | 2.4e-05 | TRUE | 0.001494 | 1.494 | 1.494 | 0.01494 | [55 empty] | C,H | kept | Liquid | inchikey:WCACLGXPFTYVEL-UHFFFAOYSA-N | -6.5063 | ok | inchikey | WCACLGXPFTYVEL-UHFFFAOYSA-N | 136552 |  |  | CC12CC3CC(C1)(CC(C3)(C2)C)C | C13H22 | 1,3,5-trimethyladamantane | WCACLGXPFTYVEL-UHFFFAOYSA-N | CC12CC3CC(C1)(CC(C3)(C2)C)C | CC12CC3CC(C1)(CC(C3)(C2)C)C | TRUE | TRUE | keep |  | 9 | 293.15 | 333.15 | 40 | C;H |  | FALSE | FALSE |  | 136552 | existing_pubchem_cid | existing |  | 0 |  |  |  | not_found_in_pug_view
D:\PyProjects\extend\real data\NIST\ThermoML.v2020-09-30\10.1021\je500381c.xml | 10.1021/je500381c | Density, Viscosity, Refractive Index, and Surface Tension for Six Binary Systems of Adamantane Derivatives with 1-Heptanol and Cyclohexylmethanol | 2014 | J. Chem. Eng. Data | 10 | 1 | 1,3,5-trimethyladamantane |  | C13H22 | 待定 | 1,3,5-trimethyladamantane | C13H22 |  | 待定 | WCACLGXPFTYVEL-UHFFFAOYSA-N | InChI=1S/C13H22/c1-11-4-10-5-12(2,7-11)9-13(3,6-10)8-11/h10H,4-9H2,1-3H3 | 328.15 |  | 328.15 | [5 empty] | Viscosity, Pa*s | Pa*s | Liquid | SPHERE:UFactor:2 | 0.001384 | 2.2e-05 | TRUE | 0.001384 | 1.384 | 1.384 | 0.01384 | [55 empty] | C,H | kept | Liquid | inchikey:WCACLGXPFTYVEL-UHFFFAOYSA-N | -6.5828 | ok | inchikey | WCACLGXPFTYVEL-UHFFFAOYSA-N | 136552 |  |  | CC12CC3CC(C1)(CC(C3)(C2)C)C | C13H22 | 1,3,5-trimethyladamantane | WCACLGXPFTYVEL-UHFFFAOYSA-N | CC12CC3CC(C1)(CC(C3)(C2)C)C | CC12CC3CC(C1)(CC(C3)(C2)C)C | TRUE | TRUE | keep |  | 9 | 293.15 | 333.15 | 40 | C;H |  | FALSE | FALSE |  | 136552 | existing_pubchem_cid | existing |  | 0 |  |  |  | not_found_in_pug_view
D:\PyProjects\extend\real data\NIST\ThermoML.v2020-09-30\10.1021\je500381c.xml | 10.1021/je500381c | Density, Viscosity, Refractive Index, and Surface Tension for Six Binary Systems of Adamantane Derivatives with 1-Heptanol and Cyclohexylmethanol | 2014 | J. Chem. Eng. Data | 10 | 1 | 1,3,5-trimethyladamantane |  | C13H22 | 待定 | 1,3,5-trimethyladamantane | C13H22 |  | 待定 | WCACLGXPFTYVEL-UHFFFAOYSA-N | InChI=1S/C13H22/c1-11-4-10-5-12(2,7-11)9-13(3,6-10)8-11/h10H,4-9H2,1-3H3 | 333.15 |  | 333.15 | [5 empty] | Viscosity, Pa*s | Pa*s | Liquid | SPHERE:UFactor:2 | 0.001284 | 2.1e-05 | TRUE | 0.001284 | 1.284 | 1.284 | 0.01284 | [55 empty] | C,H | kept | Liquid | inchikey:WCACLGXPFTYVEL-UHFFFAOYSA-N | -6.6578 | ok | inchikey | WCACLGXPFTYVEL-UHFFFAOYSA-N | 136552 |  |  | CC12CC3CC(C1)(CC(C3)(C2)C)C | C13H22 | 1,3,5-trimethyladamantane | WCACLGXPFTYVEL-UHFFFAOYSA-N | CC12CC3CC(C1)(CC(C3)(C2)C)C | CC12CC3CC(C1)(CC(C3)(C2)C)C | TRUE | TRUE | keep |  | 9 | 293.15 | 333.15 | 40 | C;H |  | FALSE | FALSE |  | 136552 | existing_pubchem_cid | existing |  | 0 |  |  |  | not_found_in_pug_view
D:\PyProjects\extend\real data\NIST\ThermoML.v2020-09-30\10.1021\acs.jced.6b00399.xml | 10.1021/acs.jced.6b00399 | Solubilities and Thermodynamic Properties of Carbon Dioxide in Some Biobased Solvents | 2016 | J. Chem. Eng. Data | 7 | 1 | triethyl acetyl citrate |  | C14H22O8 | 待定 | triethyl acetyl citrate | C14H22O8 |  | 待定 | WEAPVABOECTMGR-UHFFFAOYSA-N | InChI=1S/C14H22O8/c1-5-19-11(16)8-14(22-10(4)15,13(18)21-7-3)9-12(17)20-6-2/h5-9H2,1-4H3 | 298.15 |  | 298.15 |  | 101.325 |  | 101.325 |  | Viscosity, Pa*s | Pa*s | Liquid | Capillary tube (Ostwald; Ubbelohde) method | 0.04655 | 0.00119 | TRUE | 0.04655 | 46.55 | 46.55 | 0.4655 | [55 empty] | C,H,O | kept | Liquid | inchikey:WEAPVABOECTMGR-UHFFFAOYSA-N | -3.0672 | ok | inchikey | WEAPVABOECTMGR-UHFFFAOYSA-N | 6504 |  |  | CCOC(=O)CC(CC(=O)OCC)(C(=O)OCC)OC(=O)C | C14H22O8 | triethyl 2-acetyloxypropane-1,2,3-tricarboxylate | WEAPVABOECTMGR-UHFFFAOYSA-N | CCOC(=O)CC(CC(=O)OCC)(C(=O)OCC)OC(=O)C | CCOC(=O)CC(CC(=O)OCC)(C(=O)OCC)OC(=O)C | TRUE | TRUE | keep |  | 9 | 298.15 | 338.15 | 40 | C;H;O |  | FALSE | FALSE |  | 6504 | existing_pubchem_cid | existing |  | 0 |  |  |  | not_found_in_pug_view
D:\PyProjects\extend\real data\NIST\ThermoML.v2020-09-30\10.1016\j.jct.2017.12.021.xml | 10.1016/j.jct.2017.12.021 | Investigation of SO2 solubilities in some biobased solvents and their thermodynamic properties | 2018 | J. Chem. Thermodyn. | 8 | 1 | triethyl acetyl citrate |  | C14H22O8 | 待定 | triethyl acetyl citrate | C14H22O8 |  | 待定 | WEAPVABOECTMGR-UHFFFAOYSA-N | InChI=1S/C14H22O8/c1-5-19-11(16)8-14(22-10(4)15,13(18)21-7-3)9-12(17)20-6-2/h5-9H2,1-4H3 | 303.15 |  | 303.15 | [5 empty] | Viscosity, Pa*s | Pa*s | Liquid | Capillary tube (Ostwald; Ubbelohde) method | 0.03456 | 0.0035 | TRUE | 0.03456 | 34.56 | 34.56 | 0.3456 | [55 empty] | C,H,O | kept | Liquid | inchikey:WEAPVABOECTMGR-UHFFFAOYSA-N | -3.3651 | ok | inchikey | WEAPVABOECTMGR-UHFFFAOYSA-N | 6504 |  |  | CCOC(=O)CC(CC(=O)OCC)(C(=O)OCC)OC(=O)C | C14H22O8 | triethyl 2-acetyloxypropane-1,2,3-tricarboxylate | WEAPVABOECTMGR-UHFFFAOYSA-N | CCOC(=O)CC(CC(=O)OCC)(C(=O)OCC)OC(=O)C | CCOC(=O)CC(CC(=O)OCC)(C(=O)OCC)OC(=O)C | TRUE | TRUE | keep |  | 9 | 298.15 | 338.15 | 40 | C;H;O |  | FALSE | FALSE |  | 6504 | existing_pubchem_cid | existing |  | 0 |  |  |  | not_found_in_pug_view
D:\PyProjects\extend\real data\NIST\ThermoML.v2020-09-30\10.1016\j.jct.2017.12.021.xml | 10.1016/j.jct.2017.12.021 | Investigation of SO2 solubilities in some biobased solvents and their thermodynamic properties | 2018 | J. Chem. Thermodyn. | 8 | 1 | triethyl acetyl citrate |  | C14H22O8 | 待定 | triethyl acetyl citrate | C14H22O8 |  | 待定 | WEAPVABOECTMGR-UHFFFAOYSA-N | InChI=1S/C14H22O8/c1-5-19-11(16)8-14(22-10(4)15,13(18)21-7-3)9-12(17)20-6-2/h5-9H2,1-4H3 | 308.15 |  | 308.15 | [5 empty] | Viscosity, Pa*s | Pa*s | Liquid | Capillary tube (Ostwald; Ubbelohde) method | 0.0251 | 0.00255 | TRUE | 0.0251 | 25.1 | 25.1 | 0.251 | [55 empty] | C,H,O | kept | Liquid | inchikey:WEAPVABOECTMGR-UHFFFAOYSA-N | -3.6849 | ok | inchikey | WEAPVABOECTMGR-UHFFFAOYSA-N | 6504 |  |  | CCOC(=O)CC(CC(=O)OCC)(C(=O)OCC)OC(=O)C | C14H22O8 | triethyl 2-acetyloxypropane-1,2,3-tricarboxylate | WEAPVABOECTMGR-UHFFFAOYSA-N | CCOC(=O)CC(CC(=O)OCC)(C(=O)OCC)OC(=O)C | CCOC(=O)CC(CC(=O)OCC)(C(=O)OCC)OC(=O)C | TRUE | TRUE | keep |  | 9 | 298.15 | 338.15 | 40 | C;H;O |  | FALSE | FALSE |  | 6504 | existing_pubchem_cid | existing |  | 0 |  |  |  | not_found_in_pug_view
D:\PyProjects\extend\real data\NIST\ThermoML.v2020-09-30\10.1016\j.jct.2017.12.021.xml | 10.1016/j.jct.2017.12.021 | Investigation of SO2 solubilities in some biobased solvents and their thermodynamic properties | 2018 | J. Chem. Thermodyn. | 8 | 1 | triethyl acetyl citrate |  | C14H22O8 | 待定 | triethyl acetyl citrate | C14H22O8 |  | 待定 | WEAPVABOECTMGR-UHFFFAOYSA-N | InChI=1S/C14H22O8/c1-5-19-11(16)8-14(22-10(4)15,13(18)21-7-3)9-12(17)20-6-2/h5-9H2,1-4H3 | 313.15 |  | 313.15 | [5 empty] | Viscosity, Pa*s | Pa*s | Liquid | Capillary tube (Ostwald; Ubbelohde) method | 0.01752 | 0.00178 | TRUE | 0.01752 | 17.52 | 17.52 | 0.1752 | [55 empty] | C,H,O | kept | Liquid | inchikey:WEAPVABOECTMGR-UHFFFAOYSA-N | -4.0444 | ok | inchikey | WEAPVABOECTMGR-UHFFFAOYSA-N | 6504 |  |  | CCOC(=O)CC(CC(=O)OCC)(C(=O)OCC)OC(=O)C | C14H22O8 | triethyl 2-acetyloxypropane-1,2,3-tricarboxylate | WEAPVABOECTMGR-UHFFFAOYSA-N | CCOC(=O)CC(CC(=O)OCC)(C(=O)OCC)OC(=O)C | CCOC(=O)CC(CC(=O)OCC)(C(=O)OCC)OC(=O)C | TRUE | TRUE | keep |  | 9 | 298.15 | 338.15 | 40 | C;H;O |  | FALSE | FALSE |  | 6504 | existing_pubchem_cid | existing |  | 0 |  |  |  | not_found_in_pug_view
D:\PyProjects\extend\real data\NIST\ThermoML.v2020-09-30\10.1016\j.jct.2017.12.021.xml | 10.1016/j.jct.2017.12.021 | Investigation of SO2 solubilities in some biobased solvents and their thermodynamic properties | 2018 | J. Chem. Thermodyn. | 8 | 1 | triethyl acetyl citrate |  | C14H22O8 | 待定 | triethyl acetyl citrate | C14H22O8 |  | 待定 | WEAPVABOECTMGR-UHFFFAOYSA-N | InChI=1S/C14H22O8/c1-5-19-11(16)8-14(22-10(4)15,13(18)21-7-3)9-12(17)20-6-2/h5-9H2,1-4H3 | 318.15 |  | 318.15 | [5 empty] | Viscosity, Pa*s | Pa*s | Liquid | Capillary tube (Ostwald; Ubbelohde) method | 0.01381 | 0.0014 | TRUE | 0.01381 | 13.81 | 13.81 | 0.1381 | [55 empty] | C,H,O | kept | Liquid | inchikey:WEAPVABOECTMGR-UHFFFAOYSA-N | -4.2824 | ok | inchikey | WEAPVABOECTMGR-UHFFFAOYSA-N | 6504 |  |  | CCOC(=O)CC(CC(=O)OCC)(C(=O)OCC)OC(=O)C | C14H22O8 | triethyl 2-acetyloxypropane-1,2,3-tricarboxylate | WEAPVABOECTMGR-UHFFFAOYSA-N | CCOC(=O)CC(CC(=O)OCC)(C(=O)OCC)OC(=O)C | CCOC(=O)CC(CC(=O)OCC)(C(=O)OCC)OC(=O)C | TRUE | TRUE | keep |  | 9 | 298.15 | 338.15 | 40 | C;H;O |  | FALSE | FALSE |  | 6504 | existing_pubchem_cid | existing |  | 0 |  |  |  | not_found_in_pug_view
D:\PyProjects\extend\real data\NIST\ThermoML.v2020-09-30\10.1016\j.jct.2017.12.021.xml | 10.1016/j.jct.2017.12.021 | Investigation of SO2 solubilities in some biobased solvents and their thermodynamic properties | 2018 | J. Chem. Thermodyn. | 8 | 1 | triethyl acetyl citrate |  | C14H22O8 | 待定 | triethyl acetyl citrate | C14H22O8 |  | 待定 | WEAPVABOECTMGR-UHFFFAOYSA-N | InChI=1S/C14H22O8/c1-5-19-11(16)8-14(22-10(4)15,13(18)21-7-3)9-12(17)20-6-2/h5-9H2,1-4H3 | 323.15 |  | 323.15 | [5 empty] | Viscosity, Pa*s | Pa*s | Liquid | Capillary tube (Ostwald; Ubbelohde) method | 0.01095 | 0.00111 | TRUE | 0.01095 | 10.95 | 10.95 | 0.1095 | [55 empty] | C,H,O | kept | Liquid | inchikey:WEAPVABOECTMGR-UHFFFAOYSA-N | -4.5144 | ok | inchikey | WEAPVABOECTMGR-UHFFFAOYSA-N | 6504 |  |  | CCOC(=O)CC(CC(=O)OCC)(C(=O)OCC)OC(=O)C | C14H22O8 | triethyl 2-acetyloxypropane-1,2,3-tricarboxylate | WEAPVABOECTMGR-UHFFFAOYSA-N | CCOC(=O)CC(CC(=O)OCC)(C(=O)OCC)OC(=O)C | CCOC(=O)CC(CC(=O)OCC)(C(=O)OCC)OC(=O)C | TRUE | TRUE | keep |  | 9 | 298.15 | 338.15 | 40 | C;H;O |  | FALSE | FALSE |  | 6504 | existing_pubchem_cid | existing |  | 0 |  |  |  | not_found_in_pug_view
D:\PyProjects\extend\real data\NIST\ThermoML.v2020-09-30\10.1016\j.jct.2017.12.021.xml | 10.1016/j.jct.2017.12.021 | Investigation of SO2 solubilities in some biobased solvents and their thermodynamic properties | 2018 | J. Chem. Thermodyn. | 8 | 1 | triethyl acetyl citrate |  | C14H22O8 | 待定 | triethyl acetyl citrate | C14H22O8 |  | 待定 | WEAPVABOECTMGR-UHFFFAOYSA-N | InChI=1S/C14H22O8/c1-5-19-11(16)8-14(22-10(4)15,13(18)21-7-3)9-12(17)20-6-2/h5-9H2,1-4H3 | 328.15 |  | 328.15 | [5 empty] | Viscosity, Pa*s | Pa*s | Liquid | Capillary tube (Ostwald; Ubbelohde) method | 0.00886 | 0.0009 | TRUE | 0.00886 | 8.86 | 8.86 | 0.0886 | [55 empty] | C,H,O | kept | Liquid | inchikey:WEAPVABOECTMGR-UHFFFAOYSA-N | -4.7262 | ok | inchikey | WEAPVABOECTMGR-UHFFFAOYSA-N | 6504 |  |  | CCOC(=O)CC(CC(=O)OCC)(C(=O)OCC)OC(=O)C | C14H22O8 | triethyl 2-acetyloxypropane-1,2,3-tricarboxylate | WEAPVABOECTMGR-UHFFFAOYSA-N | CCOC(=O)CC(CC(=O)OCC)(C(=O)OCC)OC(=O)C | CCOC(=O)CC(CC(=O)OCC)(C(=O)OCC)OC(=O)C | TRUE | TRUE | keep |  | 9 | 298.15 | 338.15 | 40 | C;H;O |  | FALSE | FALSE |  | 6504 | existing_pubchem_cid | existing |  | 0 |  |  |  | not_found_in_pug_view
D:\PyProjects\extend\real data\NIST\ThermoML.v2020-09-30\10.1016\j.jct.2017.12.021.xml | 10.1016/j.jct.2017.12.021 | Investigation of SO2 solubilities in some biobased solvents and their thermodynamic properties | 2018 | J. Chem. Thermodyn. | 8 | 1 | triethyl acetyl citrate |  | C14H22O8 | 待定 | triethyl acetyl citrate | C14H22O8 |  | 待定 | WEAPVABOECTMGR-UHFFFAOYSA-N | InChI=1S/C14H22O8/c1-5-19-11(16)8-14(22-10(4)15,13(18)21-7-3)9-12(17)20-6-2/h5-9H2,1-4H3 | 333.15 |  | 333.15 | [5 empty] | Viscosity, Pa*s | Pa*s | Liquid | Capillary tube (Ostwald; Ubbelohde) method | 0.00798 | 0.00081 | TRUE | 0.00798 | 7.98 | 7.98 | 0.0798 | [55 empty] | C,H,O | kept | Liquid | inchikey:WEAPVABOECTMGR-UHFFFAOYSA-N | -4.8308 | ok | inchikey | WEAPVABOECTMGR-UHFFFAOYSA-N | 6504 |  |  | CCOC(=O)CC(CC(=O)OCC)(C(=O)OCC)OC(=O)C | C14H22O8 | triethyl 2-acetyloxypropane-1,2,3-tricarboxylate | WEAPVABOECTMGR-UHFFFAOYSA-N | CCOC(=O)CC(CC(=O)OCC)(C(=O)OCC)OC(=O)C | CCOC(=O)CC(CC(=O)OCC)(C(=O)OCC)OC(=O)C | TRUE | TRUE | keep |  | 9 | 298.15 | 338.15 | 40 | C;H;O |  | FALSE | FALSE |  | 6504 | existing_pubchem_cid | existing |  | 0 |  |  |  | not_found_in_pug_view
D:\PyProjects\extend\real data\NIST\ThermoML.v2020-09-30\10.1016\j.jct.2017.12.021.xml | 10.1016/j.jct.2017.12.021 | Investigation of SO2 solubilities in some biobased solvents and their thermodynamic properties | 2018 | J. Chem. Thermodyn. | 8 | 1 | triethyl acetyl citrate |  | C14H22O8 | 待定 | triethyl acetyl citrate | C14H22O8 |  | 待定 | WEAPVABOECTMGR-UHFFFAOYSA-N | InChI=1S/C14H22O8/c1-5-19-11(16)8-14(22-10(4)15,13(18)21-7-3)9-12(17)20-6-2/h5-9H2,1-4H3 | 338.15 |  | 338.15 | [5 empty] | Viscosity, Pa*s | Pa*s | Liquid | Capillary tube (Ostwald; Ubbelohde) method | 0.00702 | 0.00071 | TRUE | 0.00702 | 7.02 | 7.02 | 0.0702 | [55 empty] | C,H,O | kept | Liquid | inchikey:WEAPVABOECTMGR-UHFFFAOYSA-N | -4.959 | ok | inchikey | WEAPVABOECTMGR-UHFFFAOYSA-N | 6504 |  |  | CCOC(=O)CC(CC(=O)OCC)(C(=O)OCC)OC(=O)C | C14H22O8 | triethyl 2-acetyloxypropane-1,2,3-tricarboxylate | WEAPVABOECTMGR-UHFFFAOYSA-N | CCOC(=O)CC(CC(=O)OCC)(C(=O)OCC)OC(=O)C | CCOC(=O)CC(CC(=O)OCC)(C(=O)OCC)OC(=O)C | TRUE | TRUE | keep |  | 9 | 298.15 | 338.15 | 40 | C;H;O |  | FALSE | FALSE |  | 6504 | existing_pubchem_cid | existing |  | 0 |  |  |  | not_found_in_pug_view
D:\PyProjects\extend\real data\NIST\ThermoML.v2020-09-30\10.1021\je8007414.xml | 10.1021/je8007414 | Density, Viscosity, and Refractive Index in the Range (283.15 to 353.15) K and Vapor Pressure of r-Pinene, d-Limonene, (()-Linalool, and Citral Over the Pressure Range 1.0 kPa Atmospheric Pressure | 2009 | J. Chem. Eng. Data | 13 | 1 | 3,7-dimethyl-2,6-octadienal (cis+trans) |  | C10H16O | 待定 | 3,7-dimethyl-2,6-octadienal (cis+trans) | C10H16O |  | 待定 | WTEVQBCEXWBHNA-UHFFFAOYSA-N | InChI=1S/C10H16O/c1-9(2)5-4-6-10(3)7-8-11/h5,7-8H,4,6H2,1-3H3 | 283.15 |  | 283.15 | [5 empty] | Viscosity, Pa*s | Pa*s | Liquid | Capillary tube (Ostwald; Ubbelohde) method | 0.002822 | 5.1e-05 | TRUE | 0.002822 | 2.822 | 2.822 | 0.02822 | [55 empty] | C,H,O | kept | Liquid | inchikey:WTEVQBCEXWBHNA-UHFFFAOYSA-N | -5.8703 | ok | inchikey | WTEVQBCEXWBHNA-UHFFFAOYSA-N | 8843 |  |  | CC(=CCCC(=CC=O)C)C | C10H16O | 3,7-dimethylocta-2,6-dienal | WTEVQBCEXWBHNA-UHFFFAOYSA-N | CC(=CCCC(=CC=O)C)C | CC(=CCCC(=CC=O)C)C | TRUE | TRUE | keep |  | 10 | 283.15 | 353.15 | 70 | C;H;O |  | FALSE | FALSE |  | 8843 | existing_pubchem_cid | existing |  | 0 |  |  |  | not_found_in_pug_view
D:\PyProjects\extend\real data\NIST\ThermoML.v2020-09-30\10.1021\je8007414.xml | 10.1021/je8007414 | Density, Viscosity, and Refractive Index in the Range (283.15 to 353.15) K and Vapor Pressure of r-Pinene, d-Limonene, (()-Linalool, and Citral Over the Pressure Range 1.0 kPa Atmospheric Pressure | 2009 | J. Chem. Eng. Data | 13 | 1 | 3,7-dimethyl-2,6-octadienal (cis+trans) |  | C10H16O | 待定 | 3,7-dimethyl-2,6-octadienal (cis+trans) | C10H16O |  | 待定 | WTEVQBCEXWBHNA-UHFFFAOYSA-N | InChI=1S/C10H16O/c1-9(2)5-4-6-10(3)7-8-11/h5,7-8H,4,6H2,1-3H3 | 293.15 |  | 293.15 | [5 empty] | Viscosity, Pa*s | Pa*s | Liquid | Capillary tube (Ostwald; Ubbelohde) method | 0.002225 | 4.1e-05 | TRUE | 0.002225 | 2.225 | 2.225 | 0.02225 | [55 empty] | C,H,O | kept | Liquid | inchikey:WTEVQBCEXWBHNA-UHFFFAOYSA-N | -6.108 | ok | inchikey | WTEVQBCEXWBHNA-UHFFFAOYSA-N | 8843 |  |  | CC(=CCCC(=CC=O)C)C | C10H16O | 3,7-dimethylocta-2,6-dienal | WTEVQBCEXWBHNA-UHFFFAOYSA-N | CC(=CCCC(=CC=O)C)C | CC(=CCCC(=CC=O)C)C | TRUE | TRUE | keep |  | 10 | 283.15 | 353.15 | 70 | C;H;O |  | FALSE | FALSE |  | 8843 | existing_pubchem_cid | existing |  | 0 |  |  |  | not_found_in_pug_view
D:\PyProjects\extend\real data\NIST\ThermoML.v2020-09-30\10.1016\j.jct.2013.11.026.xml | 10.1016/j.jct.2013.11.026 | Viscosities and densities of systems involved in the deterpenation of essential oils by liquid-liquid extraction: New UNIFAC-VISCO parameters | 2014 | J. Chem. Thermodyn. | 13 | 1 | 3,7-dimethyl-2,6-octadienal (cis+trans) |  | C10H16O | 待定 | 3,7-dimethyl-2,6-octadienal (cis+trans) | C10H16O |  | 待定 | WTEVQBCEXWBHNA-UHFFFAOYSA-N | InChI=1S/C10H16O/c1-9(2)5-4-6-10(3)7-8-11/h5,7-8H,4,6H2,1-3H3 | 298.15 |  | 298.15 |  | 101.8 |  | 101.8 |  | Viscosity, Pa*s | Pa*s | Liquid | Falling or rolling sphere viscometry | 0.0020186 | 4.3e-05 | TRUE | 0.0020186 | 2.0186 | 2.0186 | 0.020186 | [55 empty] | C,H,O | kept | Liquid | inchikey:WTEVQBCEXWBHNA-UHFFFAOYSA-N | -6.2054 | ok | inchikey | WTEVQBCEXWBHNA-UHFFFAOYSA-N | 8843 |  |  | CC(=CCCC(=CC=O)C)C | C10H16O | 3,7-dimethylocta-2,6-dienal | WTEVQBCEXWBHNA-UHFFFAOYSA-N | CC(=CCCC(=CC=O)C)C | CC(=CCCC(=CC=O)C)C | TRUE | TRUE | keep |  | 10 | 283.15 | 353.15 | 70 | C;H;O |  | FALSE | FALSE |  | 8843 | existing_pubchem_cid | existing |  | 0 |  |  |  | not_found_in_pug_view
D:\PyProjects\extend\real data\NIST\ThermoML.v2020-09-30\10.1021\acs.jced.8b00086.xml | 10.1021/acs.jced.8b00086 | Physical Behavior of the Phases from the Liquid-Liquid Equilibrium of Citrus Essential Oils Systems at 298.2 K | 2018 | J. Chem. Eng. Data | 14 | 1 | 3,7-dimethyl-2,6-octadienal (cis+trans) |  | C10H16O | 待定 | 3,7-dimethyl-2,6-octadienal (cis+trans) | C10H16O |  | 待定 | WTEVQBCEXWBHNA-UHFFFAOYSA-N | InChI=1S/C10H16O/c1-9(2)5-4-6-10(3)7-8-11/h5,7-8H,4,6H2,1-3H3 | 298.2 |  | 298.2 |  | 101.325 |  | 101.325 |  | Viscosity, Pa*s | Pa*s | Liquid | Falling or rolling sphere viscometry | 0.00193 | 4.3e-05 | TRUE | 0.00193 | 1.93 | 1.93 | 0.0193 | [55 empty] | C,H,O | kept | Liquid | inchikey:WTEVQBCEXWBHNA-UHFFFAOYSA-N | -6.2502 | ok | inchikey | WTEVQBCEXWBHNA-UHFFFAOYSA-N | 8843 |  |  | CC(=CCCC(=CC=O)C)C | C10H16O | 3,7-dimethylocta-2,6-dienal | WTEVQBCEXWBHNA-UHFFFAOYSA-N | CC(=CCCC(=CC=O)C)C | CC(=CCCC(=CC=O)C)C | TRUE | TRUE | keep |  | 10 | 283.15 | 353.15 | 70 | C;H;O |  | FALSE | FALSE |  | 8843 | existing_pubchem_cid | existing |  | 0 |  |  |  | not_found_in_pug_view
D:\PyProjects\extend\real data\NIST\ThermoML.v2020-09-30\10.1021\je8007414.xml | 10.1021/je8007414 | Density, Viscosity, and Refractive Index in the Range (283.15 to 353.15) K and Vapor Pressure of r-Pinene, d-Limonene, (()-Linalool, and Citral Over the Pressure Range 1.0 kPa Atmospheric Pressure | 2009 | J. Chem. Eng. Data | 13 | 1 | 3,7-dimethyl-2,6-octadienal (cis+trans) |  | C10H16O | 待定 | 3,7-dimethyl-2,6-octadienal (cis+trans) | C10H16O |  | 待定 | WTEVQBCEXWBHNA-UHFFFAOYSA-N | InChI=1S/C10H16O/c1-9(2)5-4-6-10(3)7-8-11/h5,7-8H,4,6H2,1-3H3 | 303.15 |  | 303.15 | [5 empty] | Viscosity, Pa*s | Pa*s | Liquid | Capillary tube (Ostwald; Ubbelohde) method | 0.001807 | 3.3e-05 | TRUE | 0.001807 | 1.807 | 1.807 | 0.01807 | [55 empty] | C,H,O | kept | Liquid | inchikey:WTEVQBCEXWBHNA-UHFFFAOYSA-N | -6.3161 | ok | inchikey | WTEVQBCEXWBHNA-UHFFFAOYSA-N | 8843 |  |  | CC(=CCCC(=CC=O)C)C | C10H16O | 3,7-dimethylocta-2,6-dienal | WTEVQBCEXWBHNA-UHFFFAOYSA-N | CC(=CCCC(=CC=O)C)C | CC(=CCCC(=CC=O)C)C | TRUE | TRUE | keep |  | 10 | 283.15 | 353.15 | 70 | C;H;O |  | FALSE | FALSE |  | 8843 | existing_pubchem_cid | existing |  | 0 |  |  |  | not_found_in_pug_view
D:\PyProjects\extend\real data\NIST\ThermoML.v2020-09-30\10.1021\je8007414.xml | 10.1021/je8007414 | Density, Viscosity, and Refractive Index in the Range (283.15 to 353.15) K and Vapor Pressure of r-Pinene, d-Limonene, (()-Linalool, and Citral Over the Pressure Range 1.0 kPa Atmospheric Pressure | 2009 | J. Chem. Eng. Data | 13 | 1 | 3,7-dimethyl-2,6-octadienal (cis+trans) |  | C10H16O | 待定 | 3,7-dimethyl-2,6-octadienal (cis+trans) | C10H16O |  | 待定 | WTEVQBCEXWBHNA-UHFFFAOYSA-N | InChI=1S/C10H16O/c1-9(2)5-4-6-10(3)7-8-11/h5,7-8H,4,6H2,1-3H3 | 313.15 |  | 313.15 | [5 empty] | Viscosity, Pa*s | Pa*s | Liquid | Capillary tube (Ostwald; Ubbelohde) method | 0.001502 | 2.7e-05 | TRUE | 0.001502 | 1.502 | 1.502 | 0.01502 | [55 empty] | C,H,O | kept | Liquid | inchikey:WTEVQBCEXWBHNA-UHFFFAOYSA-N | -6.501 | ok | inchikey | WTEVQBCEXWBHNA-UHFFFAOYSA-N | 8843 |  |  | CC(=CCCC(=CC=O)C)C | C10H16O | 3,7-dimethylocta-2,6-dienal | WTEVQBCEXWBHNA-UHFFFAOYSA-N | CC(=CCCC(=CC=O)C)C | CC(=CCCC(=CC=O)C)C | TRUE | TRUE | keep |  | 10 | 283.15 | 353.15 | 70 | C;H;O |  | FALSE | FALSE |  | 8843 | existing_pubchem_cid | existing |  | 0 |  |  |  | not_found_in_pug_view
D:\PyProjects\extend\real data\NIST\ThermoML.v2020-09-30\10.1021\je8007414.xml | 10.1021/je8007414 | Density, Viscosity, and Refractive Index in the Range (283.15 to 353.15) K and Vapor Pressure of r-Pinene, d-Limonene, (()-Linalool, and Citral Over the Pressure Range 1.0 kPa Atmospheric Pressure | 2009 | J. Chem. Eng. Data | 13 | 1 | 3,7-dimethyl-2,6-octadienal (cis+trans) |  | C10H16O | 待定 | 3,7-dimethyl-2,6-octadienal (cis+trans) | C10H16O |  | 待定 | WTEVQBCEXWBHNA-UHFFFAOYSA-N | InChI=1S/C10H16O/c1-9(2)5-4-6-10(3)7-8-11/h5,7-8H,4,6H2,1-3H3 | 323.15 |  | 323.15 | [5 empty] | Viscosity, Pa*s | Pa*s | Liquid | Capillary tube (Ostwald; Ubbelohde) method | 0.001274 | 2.3e-05 | TRUE | 0.001274 | 1.274 | 1.274 | 0.01274 | [55 empty] | C,H,O | kept | Liquid | inchikey:WTEVQBCEXWBHNA-UHFFFAOYSA-N | -6.6656 | ok | inchikey | WTEVQBCEXWBHNA-UHFFFAOYSA-N | 8843 |  |  | CC(=CCCC(=CC=O)C)C | C10H16O | 3,7-dimethylocta-2,6-dienal | WTEVQBCEXWBHNA-UHFFFAOYSA-N | CC(=CCCC(=CC=O)C)C | CC(=CCCC(=CC=O)C)C | TRUE | TRUE | keep |  | 10 | 283.15 | 353.15 | 70 | C;H;O |  | FALSE | FALSE |  | 8843 | existing_pubchem_cid | existing |  | 0 |  |  |  | not_found_in_pug_view
D:\PyProjects\extend\real data\NIST\ThermoML.v2020-09-30\10.1021\je8007414.xml | 10.1021/je8007414 | Density, Viscosity, and Refractive Index in the Range (283.15 to 353.15) K and Vapor Pressure of r-Pinene, d-Limonene, (()-Linalool, and Citral Over the Pressure Range 1.0 kPa Atmospheric Pressure | 2009 | J. Chem. Eng. Data | 13 | 1 | 3,7-dimethyl-2,6-octadienal (cis+trans) |  | C10H16O | 待定 | 3,7-dimethyl-2,6-octadienal (cis+trans) | C10H16O |  | 待定 | WTEVQBCEXWBHNA-UHFFFAOYSA-N | InChI=1S/C10H16O/c1-9(2)5-4-6-10(3)7-8-11/h5,7-8H,4,6H2,1-3H3 | 333.15 |  | 333.15 | [5 empty] | Viscosity, Pa*s | Pa*s | Liquid | Capillary tube (Ostwald; Ubbelohde) method | 0.001097 | 2e-05 | TRUE | 0.001097 | 1.097 | 1.097 | 0.01097 | [55 empty] | C,H,O | kept | Liquid | inchikey:WTEVQBCEXWBHNA-UHFFFAOYSA-N | -6.8152 | ok | inchikey | WTEVQBCEXWBHNA-UHFFFAOYSA-N | 8843 |  |  | CC(=CCCC(=CC=O)C)C | C10H16O | 3,7-dimethylocta-2,6-dienal | WTEVQBCEXWBHNA-UHFFFAOYSA-N | CC(=CCCC(=CC=O)C)C | CC(=CCCC(=CC=O)C)C | TRUE | TRUE | keep |  | 10 | 283.15 | 353.15 | 70 | C;H;O |  | FALSE | FALSE |  | 8843 | existing_pubchem_cid | existing |  | 0 |  |  |  | not_found_in_pug_view
D:\PyProjects\extend\real data\NIST\ThermoML.v2020-09-30\10.1021\je8007414.xml | 10.1021/je8007414 | Density, Viscosity, and Refractive Index in the Range (283.15 to 353.15) K and Vapor Pressure of r-Pinene, d-Limonene, (()-Linalool, and Citral Over the Pressure Range 1.0 kPa Atmospheric Pressure | 2009 | J. Chem. Eng. Data | 13 | 1 | 3,7-dimethyl-2,6-octadienal (cis+trans) |  | C10H16O | 待定 | 3,7-dimethyl-2,6-octadienal (cis+trans) | C10H16O |  | 待定 | WTEVQBCEXWBHNA-UHFFFAOYSA-N | InChI=1S/C10H16O/c1-9(2)5-4-6-10(3)7-8-11/h5,7-8H,4,6H2,1-3H3 | 343.15 |  | 343.15 | [5 empty] | Viscosity, Pa*s | Pa*s | Liquid | Capillary tube (Ostwald; Ubbelohde) method | 0.000956 | 1.8e-05 | TRUE | 0.000956 | 0.956 | 0.956 | 0.00956 | [55 empty] | C,H,O | kept | Liquid | inchikey:WTEVQBCEXWBHNA-UHFFFAOYSA-N | -6.9528 | ok | inchikey | WTEVQBCEXWBHNA-UHFFFAOYSA-N | 8843 |  |  | CC(=CCCC(=CC=O)C)C | C10H16O | 3,7-dimethylocta-2,6-dienal | WTEVQBCEXWBHNA-UHFFFAOYSA-N | CC(=CCCC(=CC=O)C)C | CC(=CCCC(=CC=O)C)C | TRUE | TRUE | keep |  | 10 | 283.15 | 353.15 | 70 | C;H;O |  | FALSE | FALSE |  | 8843 | existing_pubchem_cid | existing |  | 0 |  |  |  | not_found_in_pug_view
D:\PyProjects\extend\real data\NIST\ThermoML.v2020-09-30\10.1021\je8007414.xml | 10.1021/je8007414 | Density, Viscosity, and Refractive Index in the Range (283.15 to 353.15) K and Vapor Pressure of r-Pinene, d-Limonene, (()-Linalool, and Citral Over the Pressure Range 1.0 kPa Atmospheric Pressure | 2009 | J. Chem. Eng. Data | 13 | 1 | 3,7-dimethyl-2,6-octadienal (cis+trans) |  | C10H16O | 待定 | 3,7-dimethyl-2,6-octadienal (cis+trans) | C10H16O |  | 待定 | WTEVQBCEXWBHNA-UHFFFAOYSA-N | InChI=1S/C10H16O/c1-9(2)5-4-6-10(3)7-8-11/h5,7-8H,4,6H2,1-3H3 | 353.15 |  | 353.15 | [5 empty] | Viscosity, Pa*s | Pa*s | Liquid | Capillary tube (Ostwald; Ubbelohde) method | 0.000842 | 1.6e-05 | TRUE | 0.000842 | 0.842 | 0.842 | 0.00842 | [55 empty] | C,H,O | kept | Liquid | inchikey:WTEVQBCEXWBHNA-UHFFFAOYSA-N | -7.0797 | ok | inchikey | WTEVQBCEXWBHNA-UHFFFAOYSA-N | 8843 |  |  | CC(=CCCC(=CC=O)C)C | C10H16O | 3,7-dimethylocta-2,6-dienal | WTEVQBCEXWBHNA-UHFFFAOYSA-N | CC(=CCCC(=CC=O)C)C | CC(=CCCC(=CC=O)C)C | TRUE | TRUE | keep |  | 10 | 283.15 | 353.15 | 70 | C;H;O |  | FALSE | FALSE |  | 8843 | existing_pubchem_cid | existing |  | 0 |  |  |  | not_found_in_pug_view
D:\PyProjects\extend\real data\NIST\ThermoML.v2020-09-30\10.1021\acs.jced.8b00438.xml | 10.1021/acs.jced.8b00438 | Densities and Viscosities of Ternary System n-Dodecane (1) + Bicyclohexyl (2) + n-Butanol (3) and Corresponding Binaries at T = (293.15 to 333.15) K | 2018 | J. Chem. Eng. Data | 4 | 1 | 1,1'-bicyclohexyl |  | C12H22 | 待定 | 1,1'-bicyclohexyl | C12H22 |  | 待定 | WVIIMZNLDWSIRH-UHFFFAOYSA-N | InChI=1S/C12H22/c1-3-7-11(8-4-1)12-9-5-2-6-10-12/h11-12H,1-10H2 | 293.15 |  | 293.15 | [5 empty] | Viscosity, Pa*s | Pa*s | Liquid | Falling or rolling sphere viscometry | 0.004003 | 8.5e-05 | TRUE | 0.004003 | 4.003 | 4.003 | 0.04003 | [55 empty] | C,H | kept | Liquid | inchikey:WVIIMZNLDWSIRH-UHFFFAOYSA-N | -5.5207 | ok | inchikey | WVIIMZNLDWSIRH-UHFFFAOYSA-N | 7094 |  |  | C1CCC(CC1)C2CCCCC2 | C12H22 | cyclohexylcyclohexane | WVIIMZNLDWSIRH-UHFFFAOYSA-N | C1CCC(CC1)C2CCCCC2 | C1CCC(CC1)C2CCCCC2 | TRUE | TRUE | keep |  | 13 | 293.15 | 373.15 | 80 | C;H |  | FALSE | FALSE |  | 7094 | existing_pubchem_cid | existing |  | 0 |  |  |  | not_found_in_pug_view
D:\PyProjects\extend\real data\NIST\ThermoML.v2020-09-30\10.1021\acs.jced.8b00438.xml | 10.1021/acs.jced.8b00438 | Densities and Viscosities of Ternary System n-Dodecane (1) + Bicyclohexyl (2) + n-Butanol (3) and Corresponding Binaries at T = (293.15 to 333.15) K | 2018 | J. Chem. Eng. Data | 4 | 1 | 1,1'-bicyclohexyl |  | C12H22 | 待定 | 1,1'-bicyclohexyl | C12H22 |  | 待定 | WVIIMZNLDWSIRH-UHFFFAOYSA-N | InChI=1S/C12H22/c1-3-7-11(8-4-1)12-9-5-2-6-10-12/h11-12H,1-10H2 | 298.15 |  | 298.15 | [5 empty] | Viscosity, Pa*s | Pa*s | Liquid | Falling or rolling sphere viscometry | 0.00353 | 7.5e-05 | TRUE | 0.00353 | 3.53 | 3.53 | 0.0353 | [55 empty] | C,H | kept | Liquid | inchikey:WVIIMZNLDWSIRH-UHFFFAOYSA-N | -5.6465 | ok | inchikey | WVIIMZNLDWSIRH-UHFFFAOYSA-N | 7094 |  |  | C1CCC(CC1)C2CCCCC2 | C12H22 | cyclohexylcyclohexane | WVIIMZNLDWSIRH-UHFFFAOYSA-N | C1CCC(CC1)C2CCCCC2 | C1CCC(CC1)C2CCCCC2 | TRUE | TRUE | keep |  | 13 | 293.15 | 373.15 | 80 | C;H |  | FALSE | FALSE |  | 7094 | existing_pubchem_cid | existing |  | 0 |  |  |  | not_found_in_pug_view
D:\PyProjects\extend\real data\NIST\ThermoML.v2020-09-30\10.1021\acs.jced.8b00438.xml | 10.1021/acs.jced.8b00438 | Densities and Viscosities of Ternary System n-Dodecane (1) + Bicyclohexyl (2) + n-Butanol (3) and Corresponding Binaries at T = (293.15 to 333.15) K | 2018 | J. Chem. Eng. Data | 4 | 1 | 1,1'-bicyclohexyl |  | C12H22 | 待定 | 1,1'-bicyclohexyl | C12H22 |  | 待定 | WVIIMZNLDWSIRH-UHFFFAOYSA-N | InChI=1S/C12H22/c1-3-7-11(8-4-1)12-9-5-2-6-10-12/h11-12H,1-10H2 | 303.15 |  | 303.15 | [5 empty] | Viscosity, Pa*s | Pa*s | Liquid | Falling or rolling sphere viscometry | 0.003137 | 6.7e-05 | TRUE | 0.003137 | 3.137 | 3.137 | 0.03137 | [55 empty] | C,H | kept | Liquid | inchikey:WVIIMZNLDWSIRH-UHFFFAOYSA-N | -5.7645 | ok | inchikey | WVIIMZNLDWSIRH-UHFFFAOYSA-N | 7094 |  |  | C1CCC(CC1)C2CCCCC2 | C12H22 | cyclohexylcyclohexane | WVIIMZNLDWSIRH-UHFFFAOYSA-N | C1CCC(CC1)C2CCCCC2 | C1CCC(CC1)C2CCCCC2 | TRUE | TRUE | keep |  | 13 | 293.15 | 373.15 | 80 | C;H |  | FALSE | FALSE |  | 7094 | existing_pubchem_cid | existing |  | 0 |  |  |  | not_found_in_pug_view
D:\PyProjects\extend\real data\NIST\ThermoML.v2020-09-30\10.1021\acs.jced.8b00438.xml | 10.1021/acs.jced.8b00438 | Densities and Viscosities of Ternary System n-Dodecane (1) + Bicyclohexyl (2) + n-Butanol (3) and Corresponding Binaries at T = (293.15 to 333.15) K | 2018 | J. Chem. Eng. Data | 4 | 1 | 1,1'-bicyclohexyl |  | C12H22 | 待定 | 1,1'-bicyclohexyl | C12H22 |  | 待定 | WVIIMZNLDWSIRH-UHFFFAOYSA-N | InChI=1S/C12H22/c1-3-7-11(8-4-1)12-9-5-2-6-10-12/h11-12H,1-10H2 | 308.15 |  | 308.15 | [5 empty] | Viscosity, Pa*s | Pa*s | Liquid | Falling or rolling sphere viscometry | 0.00281 | 6e-05 | TRUE | 0.00281 | 2.81 | 2.81 | 0.0281 | [55 empty] | C,H | kept | Liquid | inchikey:WVIIMZNLDWSIRH-UHFFFAOYSA-N | -5.8746 | ok | inchikey | WVIIMZNLDWSIRH-UHFFFAOYSA-N | 7094 |  |  | C1CCC(CC1)C2CCCCC2 | C12H22 | cyclohexylcyclohexane | WVIIMZNLDWSIRH-UHFFFAOYSA-N | C1CCC(CC1)C2CCCCC2 | C1CCC(CC1)C2CCCCC2 | TRUE | TRUE | keep |  | 13 | 293.15 | 373.15 | 80 | C;H |  | FALSE | FALSE |  | 7094 | existing_pubchem_cid | existing |  | 0 |  |  |  | not_found_in_pug_view
D:\PyProjects\extend\real data\NIST\ThermoML.v2020-09-30\10.1021\acs.jced.8b00438.xml | 10.1021/acs.jced.8b00438 | Densities and Viscosities of Ternary System n-Dodecane (1) + Bicyclohexyl (2) + n-Butanol (3) and Corresponding Binaries at T = (293.15 to 333.15) K | 2018 | J. Chem. Eng. Data | 4 | 1 | 1,1'-bicyclohexyl |  | C12H22 | 待定 | 1,1'-bicyclohexyl | C12H22 |  | 待定 | WVIIMZNLDWSIRH-UHFFFAOYSA-N | InChI=1S/C12H22/c1-3-7-11(8-4-1)12-9-5-2-6-10-12/h11-12H,1-10H2 | 313.15 |  | 313.15 | [5 empty] | Viscosity, Pa*s | Pa*s | Liquid | Falling or rolling sphere viscometry | 0.002532 | 5.4e-05 | TRUE | 0.002532 | 2.532 | 2.532 | 0.02532 | [55 empty] | C,H | kept | Liquid | inchikey:WVIIMZNLDWSIRH-UHFFFAOYSA-N | -5.9787 | ok | inchikey | WVIIMZNLDWSIRH-UHFFFAOYSA-N | 7094 |  |  | C1CCC(CC1)C2CCCCC2 | C12H22 | cyclohexylcyclohexane | WVIIMZNLDWSIRH-UHFFFAOYSA-N | C1CCC(CC1)C2CCCCC2 | C1CCC(CC1)C2CCCCC2 | TRUE | TRUE | keep |  | 13 | 293.15 | 373.15 | 80 | C;H |  | FALSE | FALSE |  | 7094 | existing_pubchem_cid | existing |  | 0 |  |  |  | not_found_in_pug_view
D:\PyProjects\extend\real data\NIST\ThermoML.v2020-09-30\10.1021\acs.jced.8b00438.xml | 10.1021/acs.jced.8b00438 | Densities and Viscosities of Ternary System n-Dodecane (1) + Bicyclohexyl (2) + n-Butanol (3) and Corresponding Binaries at T = (293.15 to 333.15) K | 2018 | J. Chem. Eng. Data | 4 | 1 | 1,1'-bicyclohexyl |  | C12H22 | 待定 | 1,1'-bicyclohexyl | C12H22 |  | 待定 | WVIIMZNLDWSIRH-UHFFFAOYSA-N | InChI=1S/C12H22/c1-3-7-11(8-4-1)12-9-5-2-6-10-12/h11-12H,1-10H2 | 318.15 |  | 318.15 | [5 empty] | Viscosity, Pa*s | Pa*s | Liquid | Falling or rolling sphere viscometry | 0.002296 | 4.9e-05 | TRUE | 0.002296 | 2.296 | 2.296 | 0.02296 | [55 empty] | C,H | kept | Liquid | inchikey:WVIIMZNLDWSIRH-UHFFFAOYSA-N | -6.0766 | ok | inchikey | WVIIMZNLDWSIRH-UHFFFAOYSA-N | 7094 |  |  | C1CCC(CC1)C2CCCCC2 | C12H22 | cyclohexylcyclohexane | WVIIMZNLDWSIRH-UHFFFAOYSA-N | C1CCC(CC1)C2CCCCC2 | C1CCC(CC1)C2CCCCC2 | TRUE | TRUE | keep |  | 13 | 293.15 | 373.15 | 80 | C;H |  | FALSE | FALSE |  | 7094 | existing_pubchem_cid | existing |  | 0 |  |  |  | not_found_in_pug_view
D:\PyProjects\extend\real data\NIST\ThermoML.v2020-09-30\10.1021\acs.jced.8b00438.xml | 10.1021/acs.jced.8b00438 | Densities and Viscosities of Ternary System n-Dodecane (1) + Bicyclohexyl (2) + n-Butanol (3) and Corresponding Binaries at T = (293.15 to 333.15) K | 2018 | J. Chem. Eng. Data | 4 | 1 | 1,1'-bicyclohexyl |  | C12H22 | 待定 | 1,1'-bicyclohexyl | C12H22 |  | 待定 | WVIIMZNLDWSIRH-UHFFFAOYSA-N | InChI=1S/C12H22/c1-3-7-11(8-4-1)12-9-5-2-6-10-12/h11-12H,1-10H2 | 323.15 |  | 323.15 | [5 empty] | Viscosity, Pa*s | Pa*s | Liquid | Falling or rolling sphere viscometry | 0.002092 | 4.5e-05 | TRUE | 0.002092 | 2.092 | 2.092 | 0.02092 | [55 empty] | C,H | kept | Liquid | inchikey:WVIIMZNLDWSIRH-UHFFFAOYSA-N | -6.1696 | ok | inchikey | WVIIMZNLDWSIRH-UHFFFAOYSA-N | 7094 |  |  | C1CCC(CC1)C2CCCCC2 | C12H22 | cyclohexylcyclohexane | WVIIMZNLDWSIRH-UHFFFAOYSA-N | C1CCC(CC1)C2CCCCC2 | C1CCC(CC1)C2CCCCC2 | TRUE | TRUE | keep |  | 13 | 293.15 | 373.15 | 80 | C;H |  | FALSE | FALSE |  | 7094 | existing_pubchem_cid | existing |  | 0 |  |  |  | not_found_in_pug_view
D:\PyProjects\extend\real data\NIST\ThermoML.v2020-09-30\10.1021\acs.jced.8b00438.xml | 10.1021/acs.jced.8b00438 | Densities and Viscosities of Ternary System n-Dodecane (1) + Bicyclohexyl (2) + n-Butanol (3) and Corresponding Binaries at T = (293.15 to 333.15) K | 2018 | J. Chem. Eng. Data | 4 | 1 | 1,1'-bicyclohexyl |  | C12H22 | 待定 | 1,1'-bicyclohexyl | C12H22 |  | 待定 | WVIIMZNLDWSIRH-UHFFFAOYSA-N | InChI=1S/C12H22/c1-3-7-11(8-4-1)12-9-5-2-6-10-12/h11-12H,1-10H2 | 328.15 |  | 328.15 | [5 empty] | Viscosity, Pa*s | Pa*s | Liquid | Falling or rolling sphere viscometry | 0.001915 | 4.1e-05 | TRUE | 0.001915 | 1.915 | 1.915 | 0.01915 | [55 empty] | C,H | kept | Liquid | inchikey:WVIIMZNLDWSIRH-UHFFFAOYSA-N | -6.258 | ok | inchikey | WVIIMZNLDWSIRH-UHFFFAOYSA-N | 7094 |  |  | C1CCC(CC1)C2CCCCC2 | C12H22 | cyclohexylcyclohexane | WVIIMZNLDWSIRH-UHFFFAOYSA-N | C1CCC(CC1)C2CCCCC2 | C1CCC(CC1)C2CCCCC2 | TRUE | TRUE | keep |  | 13 | 293.15 | 373.15 | 80 | C;H |  | FALSE | FALSE |  | 7094 | existing_pubchem_cid | existing |  | 0 |  |  |  | not_found_in_pug_view
D:\PyProjects\extend\real data\NIST\ThermoML.v2020-09-30\10.1021\acs.jced.5b00790.xml | 10.1021/acs.jced.5b00790 | Density and Viscosity from 293.15 to 373.15 K, Speed of Sound and Bulk Modulus from 293.15 to 343.15 K, Surface Tension, and Flash Point of Binary Mixtures of Bicyclohexyl and 1,2,3,4-Tetrahydronaphthalene or Trans-decahydronaphthalene at 0.1 MPa | 2016 | J. Chem. Eng. Data | 2 | 1 | 1,1'-bicyclohexyl |  | C12H22 | 待定 | 1,1'-bicyclohexyl | C12H22 |  | 待定 | WVIIMZNLDWSIRH-UHFFFAOYSA-N | InChI=1S/C12H22/c1-3-7-11(8-4-1)12-9-5-2-6-10-12/h11-12H,1-10H2 | 333.15 |  | 333.15 | [5 empty] | Viscosity, Pa*s | Pa*s | Liquid | Concentric cylinders viscometry | 0.00176 | 2e-05 | TRUE | 0.00176 | 1.76 | 1.76 | 0.0176 | [55 empty] | C,H | kept | Liquid | inchikey:WVIIMZNLDWSIRH-UHFFFAOYSA-N | -6.3424 | ok | inchikey | WVIIMZNLDWSIRH-UHFFFAOYSA-N | 7094 |  |  | C1CCC(CC1)C2CCCCC2 | C12H22 | cyclohexylcyclohexane | WVIIMZNLDWSIRH-UHFFFAOYSA-N | C1CCC(CC1)C2CCCCC2 | C1CCC(CC1)C2CCCCC2 | TRUE | TRUE | keep |  | 13 | 293.15 | 373.15 | 80 | C;H |  | FALSE | FALSE |  | 7094 | existing_pubchem_cid | existing |  | 0 |  |  |  | not_found_in_pug_view
D:\PyProjects\extend\real data\NIST\ThermoML.v2020-09-30\10.1021\acs.jced.5b00790.xml | 10.1021/acs.jced.5b00790 | Density and Viscosity from 293.15 to 373.15 K, Speed of Sound and Bulk Modulus from 293.15 to 343.15 K, Surface Tension, and Flash Point of Binary Mixtures of Bicyclohexyl and 1,2,3,4-Tetrahydronaphthalene or Trans-decahydronaphthalene at 0.1 MPa | 2016 | J. Chem. Eng. Data | 2 | 1 | 1,1'-bicyclohexyl |  | C12H22 | 待定 | 1,1'-bicyclohexyl | C12H22 |  | 待定 | WVIIMZNLDWSIRH-UHFFFAOYSA-N | InChI=1S/C12H22/c1-3-7-11(8-4-1)12-9-5-2-6-10-12/h11-12H,1-10H2 | 343.15 |  | 343.15 | [5 empty] | Viscosity, Pa*s | Pa*s | Liquid | Concentric cylinders viscometry | 0.0015 | 2e-05 | TRUE | 0.0015 | 1.5 | 1.5 | 0.015 | [55 empty] | C,H | kept | Liquid | inchikey:WVIIMZNLDWSIRH-UHFFFAOYSA-N | -6.5023 | ok | inchikey | WVIIMZNLDWSIRH-UHFFFAOYSA-N | 7094 |  |  | C1CCC(CC1)C2CCCCC2 | C12H22 | cyclohexylcyclohexane | WVIIMZNLDWSIRH-UHFFFAOYSA-N | C1CCC(CC1)C2CCCCC2 | C1CCC(CC1)C2CCCCC2 | TRUE | TRUE | keep |  | 13 | 293.15 | 373.15 | 80 | C;H |  | FALSE | FALSE |  | 7094 | existing_pubchem_cid | existing |  | 0 |  |  |  | not_found_in_pug_view
D:\PyProjects\extend\real data\NIST\ThermoML.v2020-09-30\10.1021\acs.jced.5b00790.xml | 10.1021/acs.jced.5b00790 | Density and Viscosity from 293.15 to 373.15 K, Speed of Sound and Bulk Modulus from 293.15 to 343.15 K, Surface Tension, and Flash Point of Binary Mixtures of Bicyclohexyl and 1,2,3,4-Tetrahydronaphthalene or Trans-decahydronaphthalene at 0.1 MPa | 2016 | J. Chem. Eng. Data | 2 | 1 | 1,1'-bicyclohexyl |  | C12H22 | 待定 | 1,1'-bicyclohexyl | C12H22 |  | 待定 | WVIIMZNLDWSIRH-UHFFFAOYSA-N | InChI=1S/C12H22/c1-3-7-11(8-4-1)12-9-5-2-6-10-12/h11-12H,1-10H2 | 353.15 |  | 353.15 | [5 empty] | Viscosity, Pa*s | Pa*s | Liquid | Concentric cylinders viscometry | 0.00129 | 2e-05 | TRUE | 0.00129 | 1.29 | 1.29 | 0.0129 | [55 empty] | C,H | kept | Liquid | inchikey:WVIIMZNLDWSIRH-UHFFFAOYSA-N | -6.6531 | ok | inchikey | WVIIMZNLDWSIRH-UHFFFAOYSA-N | 7094 |  |  | C1CCC(CC1)C2CCCCC2 | C12H22 | cyclohexylcyclohexane | WVIIMZNLDWSIRH-UHFFFAOYSA-N | C1CCC(CC1)C2CCCCC2 | C1CCC(CC1)C2CCCCC2 | TRUE | TRUE | keep |  | 13 | 293.15 | 373.15 | 80 | C;H |  | FALSE | FALSE |  | 7094 | existing_pubchem_cid | existing |  | 0 |  |  |  | not_found_in_pug_view
D:\PyProjects\extend\real data\NIST\ThermoML.v2020-09-30\10.1021\acs.jced.5b00790.xml | 10.1021/acs.jced.5b00790 | Density and Viscosity from 293.15 to 373.15 K, Speed of Sound and Bulk Modulus from 293.15 to 343.15 K, Surface Tension, and Flash Point of Binary Mixtures of Bicyclohexyl and 1,2,3,4-Tetrahydronaphthalene or Trans-decahydronaphthalene at 0.1 MPa | 2016 | J. Chem. Eng. Data | 2 | 1 | 1,1'-bicyclohexyl |  | C12H22 | 待定 | 1,1'-bicyclohexyl | C12H22 |  | 待定 | WVIIMZNLDWSIRH-UHFFFAOYSA-N | InChI=1S/C12H22/c1-3-7-11(8-4-1)12-9-5-2-6-10-12/h11-12H,1-10H2 | 363.15 |  | 363.15 | [5 empty] | Viscosity, Pa*s | Pa*s | Liquid | Concentric cylinders viscometry | 0.00113 | 2e-05 | TRUE | 0.00113 | 1.13 | 1.13 | 0.0113 | [55 empty] | C,H | kept | Liquid | inchikey:WVIIMZNLDWSIRH-UHFFFAOYSA-N | -6.7855 | ok | inchikey | WVIIMZNLDWSIRH-UHFFFAOYSA-N | 7094 |  |  | C1CCC(CC1)C2CCCCC2 | C12H22 | cyclohexylcyclohexane | WVIIMZNLDWSIRH-UHFFFAOYSA-N | C1CCC(CC1)C2CCCCC2 | C1CCC(CC1)C2CCCCC2 | TRUE | TRUE | keep |  | 13 | 293.15 | 373.15 | 80 | C;H |  | FALSE | FALSE |  | 7094 | existing_pubchem_cid | existing |  | 0 |  |  |  | not_found_in_pug_view
D:\PyProjects\extend\real data\NIST\ThermoML.v2020-09-30\10.1021\acs.jced.5b00790.xml | 10.1021/acs.jced.5b00790 | Density and Viscosity from 293.15 to 373.15 K, Speed of Sound and Bulk Modulus from 293.15 to 343.15 K, Surface Tension, and Flash Point of Binary Mixtures of Bicyclohexyl and 1,2,3,4-Tetrahydronaphthalene or Trans-decahydronaphthalene at 0.1 MPa | 2016 | J. Chem. Eng. Data | 2 | 1 | 1,1'-bicyclohexyl |  | C12H22 | 待定 | 1,1'-bicyclohexyl | C12H22 |  | 待定 | WVIIMZNLDWSIRH-UHFFFAOYSA-N | InChI=1S/C12H22/c1-3-7-11(8-4-1)12-9-5-2-6-10-12/h11-12H,1-10H2 | 373.15 |  | 373.15 | [5 empty] | Viscosity, Pa*s | Pa*s | Liquid | Concentric cylinders viscometry | 0.001 | 2e-05 | TRUE | 0.001 | 1 | 1 | 0.01 | [55 empty] | C,H | kept | Liquid | inchikey:WVIIMZNLDWSIRH-UHFFFAOYSA-N | -6.9078 | ok | inchikey | WVIIMZNLDWSIRH-UHFFFAOYSA-N | 7094 |  |  | C1CCC(CC1)C2CCCCC2 | C12H22 | cyclohexylcyclohexane | WVIIMZNLDWSIRH-UHFFFAOYSA-N | C1CCC(CC1)C2CCCCC2 | C1CCC(CC1)C2CCCCC2 | TRUE | TRUE | keep |  | 13 | 293.15 | 373.15 | 80 | C;H |  | FALSE | FALSE |  | 7094 | existing_pubchem_cid | existing |  | 0 |  |  |  | not_found_in_pug_view
D:\PyProjects\extend\real data\NIST\ThermoML.v2020-09-30\10.1021\je1012235.xml | 10.1021/je1012235 | Densities and Viscosities of Minority Fatty Acid Methyl and Ethyl Esters Present in Biodiesel | 2011 | J. Chem. Eng. Data | 19 | 1 | methyl tetracosanoate |  | C25H50O2 | 待定 | methyl tetracosanoate | C25H50O2 |  | 待定 | XUDJZDNUVZHSKZ-UHFFFAOYSA-N | InChI=1S/C25H50O2/c1-3-4-5-6-7-8-9-10-11-12-13-14-15-16-17-18-19-20-21-22-23-24-25(26)27-2/h3-24H2,1-2H3 | 338.15 |  | 338.15 | [5 empty] | Viscosity, Pa*s | Pa*s | Liquid | CONCYL:UFactor:2 | 0.0051392 | 6.8e-05 | TRUE | 0.0051392 | 5.1392 | 5.1392 | 0.051392 | [55 empty] | C,H,O | kept | Liquid | inchikey:XUDJZDNUVZHSKZ-UHFFFAOYSA-N | -5.2709 | ok | inchikey | XUDJZDNUVZHSKZ-UHFFFAOYSA-N | 75546 |  |  | CCCCCCCCCCCCCCCCCCCCCCCC(=O)OC | C25H50O2 | methyl tetracosanoate | XUDJZDNUVZHSKZ-UHFFFAOYSA-N | CCCCCCCCCCCCCCCCCCCCCCCC(=O)OC | CCCCCCCCCCCCCCCCCCCCCCCC(=O)OC | TRUE | TRUE | keep |  | 8 | 338.15 | 373.15 | 35 | C;H;O |  | FALSE | FALSE |  | 75546 | existing_pubchem_cid | existing |  | 0 |  |  |  | not_found_in_pug_view
D:\PyProjects\extend\real data\NIST\ThermoML.v2020-09-30\10.1021\je1012235.xml | 10.1021/je1012235 | Densities and Viscosities of Minority Fatty Acid Methyl and Ethyl Esters Present in Biodiesel | 2011 | J. Chem. Eng. Data | 19 | 1 | methyl tetracosanoate |  | C25H50O2 | 待定 | methyl tetracosanoate | C25H50O2 |  | 待定 | XUDJZDNUVZHSKZ-UHFFFAOYSA-N | InChI=1S/C25H50O2/c1-3-4-5-6-7-8-9-10-11-12-13-14-15-16-17-18-19-20-21-22-23-24-25(26)27-2/h3-24H2,1-2H3 | 343.15 |  | 343.15 | [5 empty] | Viscosity, Pa*s | Pa*s | Liquid | CONCYL:UFactor:2 | 0.0046279 | 6.16e-05 | TRUE | 0.0046279 | 4.6279 | 4.6279 | 0.046279 | [55 empty] | C,H,O | kept | Liquid | inchikey:XUDJZDNUVZHSKZ-UHFFFAOYSA-N | -5.3757 | ok | inchikey | XUDJZDNUVZHSKZ-UHFFFAOYSA-N | 75546 |  |  | CCCCCCCCCCCCCCCCCCCCCCCC(=O)OC | C25H50O2 | methyl tetracosanoate | XUDJZDNUVZHSKZ-UHFFFAOYSA-N | CCCCCCCCCCCCCCCCCCCCCCCC(=O)OC | CCCCCCCCCCCCCCCCCCCCCCCC(=O)OC | TRUE | TRUE | keep |  | 8 | 338.15 | 373.15 | 35 | C;H;O |  | FALSE | FALSE |  | 75546 | existing_pubchem_cid | existing |  | 0 |  |  |  | not_found_in_pug_view
D:\PyProjects\extend\real data\NIST\ThermoML.v2020-09-30\10.1021\je1012235.xml | 10.1021/je1012235 | Densities and Viscosities of Minority Fatty Acid Methyl and Ethyl Esters Present in Biodiesel | 2011 | J. Chem. Eng. Data | 19 | 1 | methyl tetracosanoate |  | C25H50O2 | 待定 | methyl tetracosanoate | C25H50O2 |  | 待定 | XUDJZDNUVZHSKZ-UHFFFAOYSA-N | InChI=1S/C25H50O2/c1-3-4-5-6-7-8-9-10-11-12-13-14-15-16-17-18-19-20-21-22-23-24-25(26)27-2/h3-24H2,1-2H3 | 348.15 |  | 348.15 | [5 empty] | Viscosity, Pa*s | Pa*s | Liquid | CONCYL:UFactor:2 | 0.0041894 | 5.61e-05 | TRUE | 0.0041894 | 4.1894 | 4.1894 | 0.041894 | [55 empty] | C,H,O | kept | Liquid | inchikey:XUDJZDNUVZHSKZ-UHFFFAOYSA-N | -5.4752 | ok | inchikey | XUDJZDNUVZHSKZ-UHFFFAOYSA-N | 75546 |  |  | CCCCCCCCCCCCCCCCCCCCCCCC(=O)OC | C25H50O2 | methyl tetracosanoate | XUDJZDNUVZHSKZ-UHFFFAOYSA-N | CCCCCCCCCCCCCCCCCCCCCCCC(=O)OC | CCCCCCCCCCCCCCCCCCCCCCCC(=O)OC | TRUE | TRUE | keep |  | 8 | 338.15 | 373.15 | 35 | C;H;O |  | FALSE | FALSE |  | 75546 | existing_pubchem_cid | existing |  | 0 |  |  |  | not_found_in_pug_view
D:\PyProjects\extend\real data\NIST\ThermoML.v2020-09-30\10.1021\je1012235.xml | 10.1021/je1012235 | Densities and Viscosities of Minority Fatty Acid Methyl and Ethyl Esters Present in Biodiesel | 2011 | J. Chem. Eng. Data | 19 | 1 | methyl tetracosanoate |  | C25H50O2 | 待定 | methyl tetracosanoate | C25H50O2 |  | 待定 | XUDJZDNUVZHSKZ-UHFFFAOYSA-N | InChI=1S/C25H50O2/c1-3-4-5-6-7-8-9-10-11-12-13-14-15-16-17-18-19-20-21-22-23-24-25(26)27-2/h3-24H2,1-2H3 | 353.15 |  | 353.15 | [5 empty] | Viscosity, Pa*s | Pa*s | Liquid | CONCYL:UFactor:2 | 0.0038102 | 5.14e-05 | TRUE | 0.0038102 | 3.8102 | 3.8102 | 0.038102 | [55 empty] | C,H,O | kept | Liquid | inchikey:XUDJZDNUVZHSKZ-UHFFFAOYSA-N | -5.5701 | ok | inchikey | XUDJZDNUVZHSKZ-UHFFFAOYSA-N | 75546 |  |  | CCCCCCCCCCCCCCCCCCCCCCCC(=O)OC | C25H50O2 | methyl tetracosanoate | XUDJZDNUVZHSKZ-UHFFFAOYSA-N | CCCCCCCCCCCCCCCCCCCCCCCC(=O)OC | CCCCCCCCCCCCCCCCCCCCCCCC(=O)OC | TRUE | TRUE | keep |  | 8 | 338.15 | 373.15 | 35 | C;H;O |  | FALSE | FALSE |  | 75546 | existing_pubchem_cid | existing |  | 0 |  |  |  | not_found_in_pug_view
D:\PyProjects\extend\real data\NIST\ThermoML.v2020-09-30\10.1021\je1012235.xml | 10.1021/je1012235 | Densities and Viscosities of Minority Fatty Acid Methyl and Ethyl Esters Present in Biodiesel | 2011 | J. Chem. Eng. Data | 19 | 1 | methyl tetracosanoate |  | C25H50O2 | 待定 | methyl tetracosanoate | C25H50O2 |  | 待定 | XUDJZDNUVZHSKZ-UHFFFAOYSA-N | InChI=1S/C25H50O2/c1-3-4-5-6-7-8-9-10-11-12-13-14-15-16-17-18-19-20-21-22-23-24-25(26)27-2/h3-24H2,1-2H3 | 358.15 |  | 358.15 | [5 empty] | Viscosity, Pa*s | Pa*s | Liquid | CONCYL:UFactor:2 | 0.0034797 | 4.73e-05 | TRUE | 0.0034797 | 3.4797 | 3.4797 | 0.034797 | [55 empty] | C,H,O | kept | Liquid | inchikey:XUDJZDNUVZHSKZ-UHFFFAOYSA-N | -5.6608 | ok | inchikey | XUDJZDNUVZHSKZ-UHFFFAOYSA-N | 75546 |  |  | CCCCCCCCCCCCCCCCCCCCCCCC(=O)OC | C25H50O2 | methyl tetracosanoate | XUDJZDNUVZHSKZ-UHFFFAOYSA-N | CCCCCCCCCCCCCCCCCCCCCCCC(=O)OC | CCCCCCCCCCCCCCCCCCCCCCCC(=O)OC | TRUE | TRUE | keep |  | 8 | 338.15 | 373.15 | 35 | C;H;O |  | FALSE | FALSE |  | 75546 | existing_pubchem_cid | existing |  | 0 |  |  |  | not_found_in_pug_view
D:\PyProjects\extend\real data\NIST\ThermoML.v2020-09-30\10.1021\je1012235.xml | 10.1021/je1012235 | Densities and Viscosities of Minority Fatty Acid Methyl and Ethyl Esters Present in Biodiesel | 2011 | J. Chem. Eng. Data | 19 | 1 | methyl tetracosanoate |  | C25H50O2 | 待定 | methyl tetracosanoate | C25H50O2 |  | 待定 | XUDJZDNUVZHSKZ-UHFFFAOYSA-N | InChI=1S/C25H50O2/c1-3-4-5-6-7-8-9-10-11-12-13-14-15-16-17-18-19-20-21-22-23-24-25(26)27-2/h3-24H2,1-2H3 | 363.15 |  | 363.15 | [5 empty] | Viscosity, Pa*s | Pa*s | Liquid | CONCYL:UFactor:2 | 0.0031895 | 4.37e-05 | TRUE | 0.0031895 | 3.1895 | 3.1895 | 0.031895 | [55 empty] | C,H,O | kept | Liquid | inchikey:XUDJZDNUVZHSKZ-UHFFFAOYSA-N | -5.7479 | ok | inchikey | XUDJZDNUVZHSKZ-UHFFFAOYSA-N | 75546 |  |  | CCCCCCCCCCCCCCCCCCCCCCCC(=O)OC | C25H50O2 | methyl tetracosanoate | XUDJZDNUVZHSKZ-UHFFFAOYSA-N | CCCCCCCCCCCCCCCCCCCCCCCC(=O)OC | CCCCCCCCCCCCCCCCCCCCCCCC(=O)OC | TRUE | TRUE | keep |  | 8 | 338.15 | 373.15 | 35 | C;H;O |  | FALSE | FALSE |  | 75546 | existing_pubchem_cid | existing |  | 0 |  |  |  | not_found_in_pug_view
D:\PyProjects\extend\real data\NIST\ThermoML.v2020-09-30\10.1021\je1012235.xml | 10.1021/je1012235 | Densities and Viscosities of Minority Fatty Acid Methyl and Ethyl Esters Present in Biodiesel | 2011 | J. Chem. Eng. Data | 19 | 1 | methyl tetracosanoate |  | C25H50O2 | 待定 | methyl tetracosanoate | C25H50O2 |  | 待定 | XUDJZDNUVZHSKZ-UHFFFAOYSA-N | InChI=1S/C25H50O2/c1-3-4-5-6-7-8-9-10-11-12-13-14-15-16-17-18-19-20-21-22-23-24-25(26)27-2/h3-24H2,1-2H3 | 368.15 |  | 368.15 | [5 empty] | Viscosity, Pa*s | Pa*s | Liquid | CONCYL:UFactor:2 | 0.0029327 | 4.05e-05 | TRUE | 0.0029327 | 2.9327 | 2.9327 | 0.029327 | [55 empty] | C,H,O | kept | Liquid | inchikey:XUDJZDNUVZHSKZ-UHFFFAOYSA-N | -5.8318 | ok | inchikey | XUDJZDNUVZHSKZ-UHFFFAOYSA-N | 75546 |  |  | CCCCCCCCCCCCCCCCCCCCCCCC(=O)OC | C25H50O2 | methyl tetracosanoate | XUDJZDNUVZHSKZ-UHFFFAOYSA-N | CCCCCCCCCCCCCCCCCCCCCCCC(=O)OC | CCCCCCCCCCCCCCCCCCCCCCCC(=O)OC | TRUE | TRUE | keep |  | 8 | 338.15 | 373.15 | 35 | C;H;O |  | FALSE | FALSE |  | 75546 | existing_pubchem_cid | existing |  | 0 |  |  |  | not_found_in_pug_view
D:\PyProjects\extend\real data\NIST\ThermoML.v2020-09-30\10.1021\je1012235.xml | 10.1021/je1012235 | Densities and Viscosities of Minority Fatty Acid Methyl and Ethyl Esters Present in Biodiesel | 2011 | J. Chem. Eng. Data | 19 | 1 | methyl tetracosanoate |  | C25H50O2 | 待定 | methyl tetracosanoate | C25H50O2 |  | 待定 | XUDJZDNUVZHSKZ-UHFFFAOYSA-N | InChI=1S/C25H50O2/c1-3-4-5-6-7-8-9-10-11-12-13-14-15-16-17-18-19-20-21-22-23-24-25(26)27-2/h3-24H2,1-2H3 | 373.15 |  | 373.15 | [5 empty] | Viscosity, Pa*s | Pa*s | Liquid | CONCYL:UFactor:2 | 0.0027066 | 3.77e-05 | TRUE | 0.0027066 | 2.7066 | 2.7066 | 0.027066 | [55 empty] | C,H,O | kept | Liquid | inchikey:XUDJZDNUVZHSKZ-UHFFFAOYSA-N | -5.9121 | ok | inchikey | XUDJZDNUVZHSKZ-UHFFFAOYSA-N | 75546 |  |  | CCCCCCCCCCCCCCCCCCCCCCCC(=O)OC | C25H50O2 | methyl tetracosanoate | XUDJZDNUVZHSKZ-UHFFFAOYSA-N | CCCCCCCCCCCCCCCCCCCCCCCC(=O)OC | CCCCCCCCCCCCCCCCCCCCCCCC(=O)OC | TRUE | TRUE | keep |  | 8 | 338.15 | 373.15 | 35 | C;H;O |  | FALSE | FALSE |  | 75546 | existing_pubchem_cid | existing |  | 0 |  |  |  | not_found_in_pug_view
D:\PyProjects\extend\real data\NIST\ThermoML.v2020-09-30\10.1021\je1012235.xml | 10.1021/je1012235 | Densities and Viscosities of Minority Fatty Acid Methyl and Ethyl Esters Present in Biodiesel | 2011 | J. Chem. Eng. Data | 5 | 1 | ethyl eicosanoate |  | C22H44O2 | 待定 | ethyl eicosanoate | C22H44O2 |  | 待定 | YBKSMWBLSBAFBQ-UHFFFAOYSA-N | InChI=1S/C22H44O2/c1-3-5-6-7-8-9-10-11-12-13-14-15-16-17-18-19-20-21-22(23)24-4-2/h3-21H2,1-2H3 | 318.15 |  | 318.15 | [5 empty] | Viscosity, Pa*s | Pa*s | Liquid | CONCYL:UFactor:2 | 0.0056573 | 8.92e-05 | TRUE | 0.0056573 | 5.6573 | 5.6573 | 0.056573 | [55 empty] | C,H,O | kept | Liquid | inchikey:YBKSMWBLSBAFBQ-UHFFFAOYSA-N | -5.1748 | ok | inchikey | YBKSMWBLSBAFBQ-UHFFFAOYSA-N | 29009 |  |  | CCCCCCCCCCCCCCCCCCCC(=O)OCC | C22H44O2 | ethyl icosanoate | YBKSMWBLSBAFBQ-UHFFFAOYSA-N | CCCCCCCCCCCCCCCCCCCC(=O)OCC | CCCCCCCCCCCCCCCCCCCC(=O)OCC | TRUE | TRUE | keep |  | 12 | 318.15 | 373.15 | 55 | C;H;O |  | FALSE | FALSE |  | 29009 | existing_pubchem_cid | existing |  | 0 |  |  |  | not_found_in_pug_view
D:\PyProjects\extend\real data\NIST\ThermoML.v2020-09-30\10.1021\je1012235.xml | 10.1021/je1012235 | Densities and Viscosities of Minority Fatty Acid Methyl and Ethyl Esters Present in Biodiesel | 2011 | J. Chem. Eng. Data | 5 | 1 | ethyl eicosanoate |  | C22H44O2 | 待定 | ethyl eicosanoate | C22H44O2 |  | 待定 | YBKSMWBLSBAFBQ-UHFFFAOYSA-N | InChI=1S/C22H44O2/c1-3-5-6-7-8-9-10-11-12-13-14-15-16-17-18-19-20-21-22(23)24-4-2/h3-21H2,1-2H3 | 323.15 |  | 323.15 | [5 empty] | Viscosity, Pa*s | Pa*s | Liquid | CONCYL:UFactor:2 | 0.0049733 | 7.88e-05 | TRUE | 0.0049733 | 4.9733 | 4.9733 | 0.049733 | [55 empty] | C,H,O | kept | Liquid | inchikey:YBKSMWBLSBAFBQ-UHFFFAOYSA-N | -5.3037 | ok | inchikey | YBKSMWBLSBAFBQ-UHFFFAOYSA-N | 29009 |  |  | CCCCCCCCCCCCCCCCCCCC(=O)OCC | C22H44O2 | ethyl icosanoate | YBKSMWBLSBAFBQ-UHFFFAOYSA-N | CCCCCCCCCCCCCCCCCCCC(=O)OCC | CCCCCCCCCCCCCCCCCCCC(=O)OCC | TRUE | TRUE | keep |  | 12 | 318.15 | 373.15 | 55 | C;H;O |  | FALSE | FALSE |  | 29009 | existing_pubchem_cid | existing |  | 0 |  |  |  | not_found_in_pug_view
D:\PyProjects\extend\real data\NIST\ThermoML.v2020-09-30\10.1021\je1012235.xml | 10.1021/je1012235 | Densities and Viscosities of Minority Fatty Acid Methyl and Ethyl Esters Present in Biodiesel | 2011 | J. Chem. Eng. Data | 5 | 1 | ethyl eicosanoate |  | C22H44O2 | 待定 | ethyl eicosanoate | C22H44O2 |  | 待定 | YBKSMWBLSBAFBQ-UHFFFAOYSA-N | InChI=1S/C22H44O2/c1-3-5-6-7-8-9-10-11-12-13-14-15-16-17-18-19-20-21-22(23)24-4-2/h3-21H2,1-2H3 | 328.15 |  | 328.15 | [5 empty] | Viscosity, Pa*s | Pa*s | Liquid | CONCYL:UFactor:2 | 0.004507 | 7.17e-05 | TRUE | 0.004507 | 4.507 | 4.507 | 0.04507 | [55 empty] | C,H,O | kept | Liquid | inchikey:YBKSMWBLSBAFBQ-UHFFFAOYSA-N | -5.4021 | ok | inchikey | YBKSMWBLSBAFBQ-UHFFFAOYSA-N | 29009 |  |  | CCCCCCCCCCCCCCCCCCCC(=O)OCC | C22H44O2 | ethyl icosanoate | YBKSMWBLSBAFBQ-UHFFFAOYSA-N | CCCCCCCCCCCCCCCCCCCC(=O)OCC | CCCCCCCCCCCCCCCCCCCC(=O)OCC | TRUE | TRUE | keep |  | 12 | 318.15 | 373.15 | 55 | C;H;O |  | FALSE | FALSE |  | 29009 | existing_pubchem_cid | existing |  | 0 |  |  |  | not_found_in_pug_view
D:\PyProjects\extend\real data\NIST\ThermoML.v2020-09-30\10.1021\je1012235.xml | 10.1021/je1012235 | Densities and Viscosities of Minority Fatty Acid Methyl and Ethyl Esters Present in Biodiesel | 2011 | J. Chem. Eng. Data | 5 | 1 | ethyl eicosanoate |  | C22H44O2 | 待定 | ethyl eicosanoate | C22H44O2 |  | 待定 | YBKSMWBLSBAFBQ-UHFFFAOYSA-N | InChI=1S/C22H44O2/c1-3-5-6-7-8-9-10-11-12-13-14-15-16-17-18-19-20-21-22(23)24-4-2/h3-21H2,1-2H3 | 333.15 |  | 333.15 | [5 empty] | Viscosity, Pa*s | Pa*s | Liquid | CONCYL:UFactor:2 | 0.0040577 | 6.49e-05 | TRUE | 0.0040577 | 4.0577 | 4.0577 | 0.040577 | [55 empty] | C,H,O | kept | Liquid | inchikey:YBKSMWBLSBAFBQ-UHFFFAOYSA-N | -5.5071 | ok | inchikey | YBKSMWBLSBAFBQ-UHFFFAOYSA-N | 29009 |  |  | CCCCCCCCCCCCCCCCCCCC(=O)OCC | C22H44O2 | ethyl icosanoate | YBKSMWBLSBAFBQ-UHFFFAOYSA-N | CCCCCCCCCCCCCCCCCCCC(=O)OCC | CCCCCCCCCCCCCCCCCCCC(=O)OCC | TRUE | TRUE | keep |  | 12 | 318.15 | 373.15 | 55 | C;H;O |  | FALSE | FALSE |  | 29009 | existing_pubchem_cid | existing |  | 0 |  |  |  | not_found_in_pug_view
D:\PyProjects\extend\real data\NIST\ThermoML.v2020-09-30\10.1021\je1012235.xml | 10.1021/je1012235 | Densities and Viscosities of Minority Fatty Acid Methyl and Ethyl Esters Present in Biodiesel | 2011 | J. Chem. Eng. Data | 5 | 1 | ethyl eicosanoate |  | C22H44O2 | 待定 | ethyl eicosanoate | C22H44O2 |  | 待定 | YBKSMWBLSBAFBQ-UHFFFAOYSA-N | InChI=1S/C22H44O2/c1-3-5-6-7-8-9-10-11-12-13-14-15-16-17-18-19-20-21-22(23)24-4-2/h3-21H2,1-2H3 | 338.15 |  | 338.15 | [5 empty] | Viscosity, Pa*s | Pa*s | Liquid | CONCYL:UFactor:2 | 0.0036714 | 5.9e-05 | TRUE | 0.0036714 | 3.6714 | 3.6714 | 0.036714 | [55 empty] | C,H,O | kept | Liquid | inchikey:YBKSMWBLSBAFBQ-UHFFFAOYSA-N | -5.6072 | ok | inchikey | YBKSMWBLSBAFBQ-UHFFFAOYSA-N | 29009 |  |  | CCCCCCCCCCCCCCCCCCCC(=O)OCC | C22H44O2 | ethyl icosanoate | YBKSMWBLSBAFBQ-UHFFFAOYSA-N | CCCCCCCCCCCCCCCCCCCC(=O)OCC | CCCCCCCCCCCCCCCCCCCC(=O)OCC | TRUE | TRUE | keep |  | 12 | 318.15 | 373.15 | 55 | C;H;O |  | FALSE | FALSE |  | 29009 | existing_pubchem_cid | existing |  | 0 |  |  |  | not_found_in_pug_view
D:\PyProjects\extend\real data\NIST\ThermoML.v2020-09-30\10.1021\je1012235.xml | 10.1021/je1012235 | Densities and Viscosities of Minority Fatty Acid Methyl and Ethyl Esters Present in Biodiesel | 2011 | J. Chem. Eng. Data | 5 | 1 | ethyl eicosanoate |  | C22H44O2 | 待定 | ethyl eicosanoate | C22H44O2 |  | 待定 | YBKSMWBLSBAFBQ-UHFFFAOYSA-N | InChI=1S/C22H44O2/c1-3-5-6-7-8-9-10-11-12-13-14-15-16-17-18-19-20-21-22(23)24-4-2/h3-21H2,1-2H3 | 343.15 |  | 343.15 | [5 empty] | Viscosity, Pa*s | Pa*s | Liquid | CONCYL:UFactor:2 | 0.0033373 | 5.39e-05 | TRUE | 0.0033373 | 3.3373 | 3.3373 | 0.033373 | [55 empty] | C,H,O | kept | Liquid | inchikey:YBKSMWBLSBAFBQ-UHFFFAOYSA-N | -5.7026 | ok | inchikey | YBKSMWBLSBAFBQ-UHFFFAOYSA-N | 29009 |  |  | CCCCCCCCCCCCCCCCCCCC(=O)OCC | C22H44O2 | ethyl icosanoate | YBKSMWBLSBAFBQ-UHFFFAOYSA-N | CCCCCCCCCCCCCCCCCCCC(=O)OCC | CCCCCCCCCCCCCCCCCCCC(=O)OCC | TRUE | TRUE | keep |  | 12 | 318.15 | 373.15 | 55 | C;H;O |  | FALSE | FALSE |  | 29009 | existing_pubchem_cid | existing |  | 0 |  |  |  | not_found_in_pug_view
D:\PyProjects\extend\real data\NIST\ThermoML.v2020-09-30\10.1021\je1012235.xml | 10.1021/je1012235 | Densities and Viscosities of Minority Fatty Acid Methyl and Ethyl Esters Present in Biodiesel | 2011 | J. Chem. Eng. Data | 5 | 1 | ethyl eicosanoate |  | C22H44O2 | 待定 | ethyl eicosanoate | C22H44O2 |  | 待定 | YBKSMWBLSBAFBQ-UHFFFAOYSA-N | InChI=1S/C22H44O2/c1-3-5-6-7-8-9-10-11-12-13-14-15-16-17-18-19-20-21-22(23)24-4-2/h3-21H2,1-2H3 | 348.15 |  | 348.15 | [5 empty] | Viscosity, Pa*s | Pa*s | Liquid | CONCYL:UFactor:2 | 0.0030462 | 4.95e-05 | TRUE | 0.0030462 | 3.0462 | 3.0462 | 0.030462 | [55 empty] | C,H,O | kept | Liquid | inchikey:YBKSMWBLSBAFBQ-UHFFFAOYSA-N | -5.7939 | ok | inchikey | YBKSMWBLSBAFBQ-UHFFFAOYSA-N | 29009 |  |  | CCCCCCCCCCCCCCCCCCCC(=O)OCC | C22H44O2 | ethyl icosanoate | YBKSMWBLSBAFBQ-UHFFFAOYSA-N | CCCCCCCCCCCCCCCCCCCC(=O)OCC | CCCCCCCCCCCCCCCCCCCC(=O)OCC | TRUE | TRUE | keep |  | 12 | 318.15 | 373.15 | 55 | C;H;O |  | FALSE | FALSE |  | 29009 | existing_pubchem_cid | existing |  | 0 |  |  |  | not_found_in_pug_view
D:\PyProjects\extend\real data\NIST\ThermoML.v2020-09-30\10.1021\je1012235.xml | 10.1021/je1012235 | Densities and Viscosities of Minority Fatty Acid Methyl and Ethyl Esters Present in Biodiesel | 2011 | J. Chem. Eng. Data | 5 | 1 | ethyl eicosanoate |  | C22H44O2 | 待定 | ethyl eicosanoate | C22H44O2 |  | 待定 | YBKSMWBLSBAFBQ-UHFFFAOYSA-N | InChI=1S/C22H44O2/c1-3-5-6-7-8-9-10-11-12-13-14-15-16-17-18-19-20-21-22(23)24-4-2/h3-21H2,1-2H3 | 353.15 |  | 353.15 | [5 empty] | Viscosity, Pa*s | Pa*s | Liquid | CONCYL:UFactor:2 | 0.0027799 | 4.55e-05 | TRUE | 0.0027799 | 2.7799 | 2.7799 | 0.027799 | [55 empty] | C,H,O | kept | Liquid | inchikey:YBKSMWBLSBAFBQ-UHFFFAOYSA-N | -5.8853 | ok | inchikey | YBKSMWBLSBAFBQ-UHFFFAOYSA-N | 29009 |  |  | CCCCCCCCCCCCCCCCCCCC(=O)OCC | C22H44O2 | ethyl icosanoate | YBKSMWBLSBAFBQ-UHFFFAOYSA-N | CCCCCCCCCCCCCCCCCCCC(=O)OCC | CCCCCCCCCCCCCCCCCCCC(=O)OCC | TRUE | TRUE | keep |  | 12 | 318.15 | 373.15 | 55 | C;H;O |  | FALSE | FALSE |  | 29009 | existing_pubchem_cid | existing |  | 0 |  |  |  | not_found_in_pug_view
D:\PyProjects\extend\real data\NIST\ThermoML.v2020-09-30\10.1021\je1012235.xml | 10.1021/je1012235 | Densities and Viscosities of Minority Fatty Acid Methyl and Ethyl Esters Present in Biodiesel | 2011 | J. Chem. Eng. Data | 5 | 1 | ethyl eicosanoate |  | C22H44O2 | 待定 | ethyl eicosanoate | C22H44O2 |  | 待定 | YBKSMWBLSBAFBQ-UHFFFAOYSA-N | InChI=1S/C22H44O2/c1-3-5-6-7-8-9-10-11-12-13-14-15-16-17-18-19-20-21-22(23)24-4-2/h3-21H2,1-2H3 | 358.15 |  | 358.15 | [5 empty] | Viscosity, Pa*s | Pa*s | Liquid | CONCYL:UFactor:2 | 0.002569 | 4.23e-05 | TRUE | 0.002569 | 2.569 | 2.569 | 0.02569 | [55 empty] | C,H,O | kept | Liquid | inchikey:YBKSMWBLSBAFBQ-UHFFFAOYSA-N | -5.9642 | ok | inchikey | YBKSMWBLSBAFBQ-UHFFFAOYSA-N | 29009 |  |  | CCCCCCCCCCCCCCCCCCCC(=O)OCC | C22H44O2 | ethyl icosanoate | YBKSMWBLSBAFBQ-UHFFFAOYSA-N | CCCCCCCCCCCCCCCCCCCC(=O)OCC | CCCCCCCCCCCCCCCCCCCC(=O)OCC | TRUE | TRUE | keep |  | 12 | 318.15 | 373.15 | 55 | C;H;O |  | FALSE | FALSE |  | 29009 | existing_pubchem_cid | existing |  | 0 |  |  |  | not_found_in_pug_view
D:\PyProjects\extend\real data\NIST\ThermoML.v2020-09-30\10.1021\je1012235.xml | 10.1021/je1012235 | Densities and Viscosities of Minority Fatty Acid Methyl and Ethyl Esters Present in Biodiesel | 2011 | J. Chem. Eng. Data | 5 | 1 | ethyl eicosanoate |  | C22H44O2 | 待定 | ethyl eicosanoate | C22H44O2 |  | 待定 | YBKSMWBLSBAFBQ-UHFFFAOYSA-N | InChI=1S/C22H44O2/c1-3-5-6-7-8-9-10-11-12-13-14-15-16-17-18-19-20-21-22(23)24-4-2/h3-21H2,1-2H3 | 363.15 |  | 363.15 | [5 empty] | Viscosity, Pa*s | Pa*s | Liquid | CONCYL:UFactor:2 | 0.0023716 | 3.93e-05 | TRUE | 0.0023716 | 2.3716 | 2.3716 | 0.023716 | [55 empty] | C,H,O | kept | Liquid | inchikey:YBKSMWBLSBAFBQ-UHFFFAOYSA-N | -6.0442 | ok | inchikey | YBKSMWBLSBAFBQ-UHFFFAOYSA-N | 29009 |  |  | CCCCCCCCCCCCCCCCCCCC(=O)OCC | C22H44O2 | ethyl icosanoate | YBKSMWBLSBAFBQ-UHFFFAOYSA-N | CCCCCCCCCCCCCCCCCCCC(=O)OCC | CCCCCCCCCCCCCCCCCCCC(=O)OCC | TRUE | TRUE | keep |  | 12 | 318.15 | 373.15 | 55 | C;H;O |  | FALSE | FALSE |  | 29009 | existing_pubchem_cid | existing |  | 0 |  |  |  | not_found_in_pug_view
D:\PyProjects\extend\real data\NIST\ThermoML.v2020-09-30\10.1021\je1012235.xml | 10.1021/je1012235 | Densities and Viscosities of Minority Fatty Acid Methyl and Ethyl Esters Present in Biodiesel | 2011 | J. Chem. Eng. Data | 5 | 1 | ethyl eicosanoate |  | C22H44O2 | 待定 | ethyl eicosanoate | C22H44O2 |  | 待定 | YBKSMWBLSBAFBQ-UHFFFAOYSA-N | InChI=1S/C22H44O2/c1-3-5-6-7-8-9-10-11-12-13-14-15-16-17-18-19-20-21-22(23)24-4-2/h3-21H2,1-2H3 | 368.15 |  | 368.15 | [5 empty] | Viscosity, Pa*s | Pa*s | Liquid | CONCYL:UFactor:2 | 0.0021961 | 3.67e-05 | TRUE | 0.0021961 | 2.1961 | 2.1961 | 0.021961 | [55 empty] | C,H,O | kept | Liquid | inchikey:YBKSMWBLSBAFBQ-UHFFFAOYSA-N | -6.1211 | ok | inchikey | YBKSMWBLSBAFBQ-UHFFFAOYSA-N | 29009 |  |  | CCCCCCCCCCCCCCCCCCCC(=O)OCC | C22H44O2 | ethyl icosanoate | YBKSMWBLSBAFBQ-UHFFFAOYSA-N | CCCCCCCCCCCCCCCCCCCC(=O)OCC | CCCCCCCCCCCCCCCCCCCC(=O)OCC | TRUE | TRUE | keep |  | 12 | 318.15 | 373.15 | 55 | C;H;O |  | FALSE | FALSE |  | 29009 | existing_pubchem_cid | existing |  | 0 |  |  |  | not_found_in_pug_view
D:\PyProjects\extend\real data\NIST\ThermoML.v2020-09-30\10.1021\je1012235.xml | 10.1021/je1012235 | Densities and Viscosities of Minority Fatty Acid Methyl and Ethyl Esters Present in Biodiesel | 2011 | J. Chem. Eng. Data | 5 | 1 | ethyl eicosanoate |  | C22H44O2 | 待定 | ethyl eicosanoate | C22H44O2 |  | 待定 | YBKSMWBLSBAFBQ-UHFFFAOYSA-N | InChI=1S/C22H44O2/c1-3-5-6-7-8-9-10-11-12-13-14-15-16-17-18-19-20-21-22(23)24-4-2/h3-21H2,1-2H3 | 373.15 |  | 373.15 | [5 empty] | Viscosity, Pa*s | Pa*s | Liquid | CONCYL:UFactor:2 | 0.0020395 | 3.43e-05 | TRUE | 0.0020395 | 2.0395 | 2.0395 | 0.020395 | [55 empty] | C,H,O | kept | Liquid | inchikey:YBKSMWBLSBAFBQ-UHFFFAOYSA-N | -6.1951 | ok | inchikey | YBKSMWBLSBAFBQ-UHFFFAOYSA-N | 29009 |  |  | CCCCCCCCCCCCCCCCCCCC(=O)OCC | C22H44O2 | ethyl icosanoate | YBKSMWBLSBAFBQ-UHFFFAOYSA-N | CCCCCCCCCCCCCCCCCCCC(=O)OCC | CCCCCCCCCCCCCCCCCCCC(=O)OCC | TRUE | TRUE | keep |  | 12 | 318.15 | 373.15 | 55 | C;H;O |  | FALSE | FALSE |  | 29009 | existing_pubchem_cid | existing |  | 0 |  |  |  | not_found_in_pug_view
D:\PyProjects\extend\real data\NIST\ThermoML.v2020-09-30\10.1021\acs.jced.8b01174.xml | 10.1021/acs.jced.8b01174 | Physicochemical Properties of the System N,N-Dimethyl-dipropylene-diamino-triacetonediamine (EvA34), Water, and Carbon Dioxide for Reactive Absorption | 2019 | J. Chem. Eng. Data | 3 | 1 | N,N-dimethyl-dipropylene-diamino-triacetonediamine [EvA34] |  | C17H38N4 | 待定 | N,N-dimethyl-dipropylene-diamino-triacetonediamine [EvA34] | C17H38N4 |  | 待定 | YCCWCOKAIDIFBP-UHFFFAOYSA-N | InChI=1S/C17H38N4/c1-16(2)13-15(14-17(3,4)20-16)19-11-7-9-18-10-8-12-21(5)6/h15,18-20H,7-14H2,1-6H3 | 293.15 |  | 293.15 | [5 empty] | Viscosity, Pa*s | Pa*s | Liquid | Concentric cylinders viscometry | 0.06267 | 0.00163 | TRUE | 0.06267 | 62.67 | 62.67 | 0.6267 | [55 empty] | C,H,N | kept | Liquid | inchikey:YCCWCOKAIDIFBP-UHFFFAOYSA-N | -2.7699 | ok | inchikey | YCCWCOKAIDIFBP-UHFFFAOYSA-N | 153987889 |  |  | CC1(CC(CC(N1)(C)C)NCCCNCCCN(C)C)C | C17H38N4 | N-[3-(dimethylamino)propyl]-N'-(2,2,6,6-tetramethylpiperidin-4-yl)propane-1,3-diamine | YCCWCOKAIDIFBP-UHFFFAOYSA-N | CC1(CC(CC(N1)(C)C)NCCCNCCCN(C)C)C | CC1(CC(CC(N1)(C)C)NCCCNCCCN(C)C)C | TRUE | TRUE | keep |  | 8 | 293.15 | 363.15 | 70 | C;H;N |  | FALSE | FALSE |  | 153987889 | existing_pubchem_cid | existing |  | 0 |  |  |  | not_found_in_pug_view
D:\PyProjects\extend\real data\NIST\ThermoML.v2020-09-30\10.1021\acs.jced.8b01174.xml | 10.1021/acs.jced.8b01174 | Physicochemical Properties of the System N,N-Dimethyl-dipropylene-diamino-triacetonediamine (EvA34), Water, and Carbon Dioxide for Reactive Absorption | 2019 | J. Chem. Eng. Data | 3 | 1 | N,N-dimethyl-dipropylene-diamino-triacetonediamine [EvA34] |  | C17H38N4 | 待定 | N,N-dimethyl-dipropylene-diamino-triacetonediamine [EvA34] | C17H38N4 |  | 待定 | YCCWCOKAIDIFBP-UHFFFAOYSA-N | InChI=1S/C17H38N4/c1-16(2)13-15(14-17(3,4)20-16)19-11-7-9-18-10-8-12-21(5)6/h15,18-20H,7-14H2,1-6H3 | 303.15 |  | 303.15 | [5 empty] | Viscosity, Pa*s | Pa*s | Liquid | Concentric cylinders viscometry | 0.03261 | 0.00087 | TRUE | 0.03261 | 32.61 | 32.61 | 0.3261 | [55 empty] | C,H,N | kept | Liquid | inchikey:YCCWCOKAIDIFBP-UHFFFAOYSA-N | -3.4231 | ok | inchikey | YCCWCOKAIDIFBP-UHFFFAOYSA-N | 153987889 |  |  | CC1(CC(CC(N1)(C)C)NCCCNCCCN(C)C)C | C17H38N4 | N-[3-(dimethylamino)propyl]-N'-(2,2,6,6-tetramethylpiperidin-4-yl)propane-1,3-diamine | YCCWCOKAIDIFBP-UHFFFAOYSA-N | CC1(CC(CC(N1)(C)C)NCCCNCCCN(C)C)C | CC1(CC(CC(N1)(C)C)NCCCNCCCN(C)C)C | TRUE | TRUE | keep |  | 8 | 293.15 | 363.15 | 70 | C;H;N |  | FALSE | FALSE |  | 153987889 | existing_pubchem_cid | existing |  | 0 |  |  |  | not_found_in_pug_view
D:\PyProjects\extend\real data\NIST\ThermoML.v2020-09-30\10.1021\acs.jced.8b01174.xml | 10.1021/acs.jced.8b01174 | Physicochemical Properties of the System N,N-Dimethyl-dipropylene-diamino-triacetonediamine (EvA34), Water, and Carbon Dioxide for Reactive Absorption | 2019 | J. Chem. Eng. Data | 3 | 1 | N,N-dimethyl-dipropylene-diamino-triacetonediamine [EvA34] |  | C17H38N4 | 待定 | N,N-dimethyl-dipropylene-diamino-triacetonediamine [EvA34] | C17H38N4 |  | 待定 | YCCWCOKAIDIFBP-UHFFFAOYSA-N | InChI=1S/C17H38N4/c1-16(2)13-15(14-17(3,4)20-16)19-11-7-9-18-10-8-12-21(5)6/h15,18-20H,7-14H2,1-6H3 | 313.15 |  | 313.15 | [5 empty] | Viscosity, Pa*s | Pa*s | Liquid | Concentric cylinders viscometry | 0.01893 | 0.00049 | TRUE | 0.01893 | 18.93 | 18.93 | 0.1893 | [55 empty] | C,H,N | kept | Liquid | inchikey:YCCWCOKAIDIFBP-UHFFFAOYSA-N | -3.967 | ok | inchikey | YCCWCOKAIDIFBP-UHFFFAOYSA-N | 153987889 |  |  | CC1(CC(CC(N1)(C)C)NCCCNCCCN(C)C)C | C17H38N4 | N-[3-(dimethylamino)propyl]-N'-(2,2,6,6-tetramethylpiperidin-4-yl)propane-1,3-diamine | YCCWCOKAIDIFBP-UHFFFAOYSA-N | CC1(CC(CC(N1)(C)C)NCCCNCCCN(C)C)C | CC1(CC(CC(N1)(C)C)NCCCNCCCN(C)C)C | TRUE | TRUE | keep |  | 8 | 293.15 | 363.15 | 70 | C;H;N |  | FALSE | FALSE |  | 153987889 | existing_pubchem_cid | existing |  | 0 |  |  |  | not_found_in_pug_view
D:\PyProjects\extend\real data\NIST\ThermoML.v2020-09-30\10.1021\acs.jced.8b01174.xml | 10.1021/acs.jced.8b01174 | Physicochemical Properties of the System N,N-Dimethyl-dipropylene-diamino-triacetonediamine (EvA34), Water, and Carbon Dioxide for Reactive Absorption | 2019 | J. Chem. Eng. Data | 3 | 1 | N,N-dimethyl-dipropylene-diamino-triacetonediamine [EvA34] |  | C17H38N4 | 待定 | N,N-dimethyl-dipropylene-diamino-triacetonediamine [EvA34] | C17H38N4 |  | 待定 | YCCWCOKAIDIFBP-UHFFFAOYSA-N | InChI=1S/C17H38N4/c1-16(2)13-15(14-17(3,4)20-16)19-11-7-9-18-10-8-12-21(5)6/h15,18-20H,7-14H2,1-6H3 | 323.15 |  | 323.15 | [5 empty] | Viscosity, Pa*s | Pa*s | Liquid | Concentric cylinders viscometry | 0.01202 | 0.00032 | TRUE | 0.01202 | 12.02 | 12.02 | 0.1202 | [55 empty] | C,H,N | kept | Liquid | inchikey:YCCWCOKAIDIFBP-UHFFFAOYSA-N | -4.4212 | ok | inchikey | YCCWCOKAIDIFBP-UHFFFAOYSA-N | 153987889 |  |  | CC1(CC(CC(N1)(C)C)NCCCNCCCN(C)C)C | C17H38N4 | N-[3-(dimethylamino)propyl]-N'-(2,2,6,6-tetramethylpiperidin-4-yl)propane-1,3-diamine | YCCWCOKAIDIFBP-UHFFFAOYSA-N | CC1(CC(CC(N1)(C)C)NCCCNCCCN(C)C)C | CC1(CC(CC(N1)(C)C)NCCCNCCCN(C)C)C | TRUE | TRUE | keep |  | 8 | 293.15 | 363.15 | 70 | C;H;N |  | FALSE | FALSE |  | 153987889 | existing_pubchem_cid | existing |  | 0 |  |  |  | not_found_in_pug_view
D:\PyProjects\extend\real data\NIST\ThermoML.v2020-09-30\10.1021\acs.jced.8b01174.xml | 10.1021/acs.jced.8b01174 | Physicochemical Properties of the System N,N-Dimethyl-dipropylene-diamino-triacetonediamine (EvA34), Water, and Carbon Dioxide for Reactive Absorption | 2019 | J. Chem. Eng. Data | 3 | 1 | N,N-dimethyl-dipropylene-diamino-triacetonediamine [EvA34] |  | C17H38N4 | 待定 | N,N-dimethyl-dipropylene-diamino-triacetonediamine [EvA34] | C17H38N4 |  | 待定 | YCCWCOKAIDIFBP-UHFFFAOYSA-N | InChI=1S/C17H38N4/c1-16(2)13-15(14-17(3,4)20-16)19-11-7-9-18-10-8-12-21(5)6/h15,18-20H,7-14H2,1-6H3 | 333.15 |  | 333.15 | [5 empty] | Viscosity, Pa*s | Pa*s | Liquid | Concentric cylinders viscometry | 0.00818 | 0.00022 | TRUE | 0.00818 | 8.18 | 8.18 | 0.0818 | [55 empty] | C,H,N | kept | Liquid | inchikey:YCCWCOKAIDIFBP-UHFFFAOYSA-N | -4.8061 | ok | inchikey | YCCWCOKAIDIFBP-UHFFFAOYSA-N | 153987889 |  |  | CC1(CC(CC(N1)(C)C)NCCCNCCCN(C)C)C | C17H38N4 | N-[3-(dimethylamino)propyl]-N'-(2,2,6,6-tetramethylpiperidin-4-yl)propane-1,3-diamine | YCCWCOKAIDIFBP-UHFFFAOYSA-N | CC1(CC(CC(N1)(C)C)NCCCNCCCN(C)C)C | CC1(CC(CC(N1)(C)C)NCCCNCCCN(C)C)C | TRUE | TRUE | keep |  | 8 | 293.15 | 363.15 | 70 | C;H;N |  | FALSE | FALSE |  | 153987889 | existing_pubchem_cid | existing |  | 0 |  |  |  | not_found_in_pug_view
D:\PyProjects\extend\real data\NIST\ThermoML.v2020-09-30\10.1021\acs.jced.8b01174.xml | 10.1021/acs.jced.8b01174 | Physicochemical Properties of the System N,N-Dimethyl-dipropylene-diamino-triacetonediamine (EvA34), Water, and Carbon Dioxide for Reactive Absorption | 2019 | J. Chem. Eng. Data | 3 | 1 | N,N-dimethyl-dipropylene-diamino-triacetonediamine [EvA34] |  | C17H38N4 | 待定 | N,N-dimethyl-dipropylene-diamino-triacetonediamine [EvA34] | C17H38N4 |  | 待定 | YCCWCOKAIDIFBP-UHFFFAOYSA-N | InChI=1S/C17H38N4/c1-16(2)13-15(14-17(3,4)20-16)19-11-7-9-18-10-8-12-21(5)6/h15,18-20H,7-14H2,1-6H3 | 343.15 |  | 343.15 | [5 empty] | Viscosity, Pa*s | Pa*s | Liquid | Concentric cylinders viscometry | 0.00589 | 0.00015 | TRUE | 0.00589 | 5.89 | 5.89 | 0.0589 | [55 empty] | C,H,N | kept | Liquid | inchikey:YCCWCOKAIDIFBP-UHFFFAOYSA-N | -5.1345 | ok | inchikey | YCCWCOKAIDIFBP-UHFFFAOYSA-N | 153987889 |  |  | CC1(CC(CC(N1)(C)C)NCCCNCCCN(C)C)C | C17H38N4 | N-[3-(dimethylamino)propyl]-N'-(2,2,6,6-tetramethylpiperidin-4-yl)propane-1,3-diamine | YCCWCOKAIDIFBP-UHFFFAOYSA-N | CC1(CC(CC(N1)(C)C)NCCCNCCCN(C)C)C | CC1(CC(CC(N1)(C)C)NCCCNCCCN(C)C)C | TRUE | TRUE | keep |  | 8 | 293.15 | 363.15 | 70 | C;H;N |  | FALSE | FALSE |  | 153987889 | existing_pubchem_cid | existing |  | 0 |  |  |  | not_found_in_pug_view
D:\PyProjects\extend\real data\NIST\ThermoML.v2020-09-30\10.1021\acs.jced.8b01174.xml | 10.1021/acs.jced.8b01174 | Physicochemical Properties of the System N,N-Dimethyl-dipropylene-diamino-triacetonediamine (EvA34), Water, and Carbon Dioxide for Reactive Absorption | 2019 | J. Chem. Eng. Data | 3 | 1 | N,N-dimethyl-dipropylene-diamino-triacetonediamine [EvA34] |  | C17H38N4 | 待定 | N,N-dimethyl-dipropylene-diamino-triacetonediamine [EvA34] | C17H38N4 |  | 待定 | YCCWCOKAIDIFBP-UHFFFAOYSA-N | InChI=1S/C17H38N4/c1-16(2)13-15(14-17(3,4)20-16)19-11-7-9-18-10-8-12-21(5)6/h15,18-20H,7-14H2,1-6H3 | 353.15 |  | 353.15 | [5 empty] | Viscosity, Pa*s | Pa*s | Liquid | Concentric cylinders viscometry | 0.00443 | 0.00011 | TRUE | 0.00443 | 4.43 | 4.43 | 0.0443 | [55 empty] | C,H,N | kept | Liquid | inchikey:YCCWCOKAIDIFBP-UHFFFAOYSA-N | -5.4194 | ok | inchikey | YCCWCOKAIDIFBP-UHFFFAOYSA-N | 153987889 |  |  | CC1(CC(CC(N1)(C)C)NCCCNCCCN(C)C)C | C17H38N4 | N-[3-(dimethylamino)propyl]-N'-(2,2,6,6-tetramethylpiperidin-4-yl)propane-1,3-diamine | YCCWCOKAIDIFBP-UHFFFAOYSA-N | CC1(CC(CC(N1)(C)C)NCCCNCCCN(C)C)C | CC1(CC(CC(N1)(C)C)NCCCNCCCN(C)C)C | TRUE | TRUE | keep |  | 8 | 293.15 | 363.15 | 70 | C;H;N |  | FALSE | FALSE |  | 153987889 | existing_pubchem_cid | existing |  | 0 |  |  |  | not_found_in_pug_view
D:\PyProjects\extend\real data\NIST\ThermoML.v2020-09-30\10.1021\acs.jced.8b01174.xml | 10.1021/acs.jced.8b01174 | Physicochemical Properties of the System N,N-Dimethyl-dipropylene-diamino-triacetonediamine (EvA34), Water, and Carbon Dioxide for Reactive Absorption | 2019 | J. Chem. Eng. Data | 3 | 1 | N,N-dimethyl-dipropylene-diamino-triacetonediamine [EvA34] |  | C17H38N4 | 待定 | N,N-dimethyl-dipropylene-diamino-triacetonediamine [EvA34] | C17H38N4 |  | 待定 | YCCWCOKAIDIFBP-UHFFFAOYSA-N | InChI=1S/C17H38N4/c1-16(2)13-15(14-17(3,4)20-16)19-11-7-9-18-10-8-12-21(5)6/h15,18-20H,7-14H2,1-6H3 | 363.15 |  | 363.15 | [5 empty] | Viscosity, Pa*s | Pa*s | Liquid | Concentric cylinders viscometry | 0.00346 | 0.0001 | TRUE | 0.00346 | 3.46 | 3.46 | 0.0346 | [55 empty] | C,H,N | kept | Liquid | inchikey:YCCWCOKAIDIFBP-UHFFFAOYSA-N | -5.6665 | ok | inchikey | YCCWCOKAIDIFBP-UHFFFAOYSA-N | 153987889 |  |  | CC1(CC(CC(N1)(C)C)NCCCNCCCN(C)C)C | C17H38N4 | N-[3-(dimethylamino)propyl]-N'-(2,2,6,6-tetramethylpiperidin-4-yl)propane-1,3-diamine | YCCWCOKAIDIFBP-UHFFFAOYSA-N | CC1(CC(CC(N1)(C)C)NCCCNCCCN(C)C)C | CC1(CC(CC(N1)(C)C)NCCCNCCCN(C)C)C | TRUE | TRUE | keep |  | 8 | 293.15 | 363.15 | 70 | C;H;N |  | FALSE | FALSE |  | 153987889 | existing_pubchem_cid | existing |  | 0 |  |  |  | not_found_in_pug_view
D:\PyProjects\extend\real data\NIST\ThermoML.v2020-09-30\10.1021\acs.jced.5b00099.xml | 10.1021/acs.jced.5b00099 | Temperature and Pressure Dependence of the Viscosities of Krytox(R) GPL102 Oil, and Di(pentaerythritol) Hexa(isononanoate) | 2015 | J. Chem. Eng. Data | 2 | 1 | dipentaerythritol isononanoate |  | C64H118O13 | 待定 | dipentaerythritol isononanoate | C64H118O13 |  | 待定 | YFCBHBDVFNRPRQ-UHFFFAOYSA-N | InChI=1S/C64H118O13/c1-51(2)31-19-13-25-37-57(65)72-45-63(46-73-58(66)38-26-14-20-32-52(3)4,47-74-59(67)39-27-15-21-33-53(5)6)43-71-44-64(48-75-60(68)40-28-16-22-34-54(7)8,49-76-61(69)41-29-17-23-35-55(9)10)50-77-62(70)42-30-18-24-36-56(11)12/h51-56H,13-50H2,1-12H3 | 293.15 |  | 293.15 |  | 100 |  | 100 |  | Viscosity, Pa*s | Pa*s | Liquid | Falling or rolling sphere viscometry | 2.0771 | 0.2671 | TRUE | 2.0771 | 2077.1 | 2077.1 | 20.771 | [55 empty] | C,H,O | kept | Liquid | inchikey:YFCBHBDVFNRPRQ-UHFFFAOYSA-N | 0.73097 | ok | inchikey | YFCBHBDVFNRPRQ-UHFFFAOYSA-N | 122221266 |  |  | CC(C)CCCCCC(=O)OCC(COCC(COC(=O)CCCCCC(C)C)(COC(=O)CCCCCC(C)C)COC(=O)CCCCCC(C)C)(COC(=O)CCCCCC(C)C)COC(=O)CCCCCC(C)C | C64H118O13 | [3-(7-methyloctanoyloxy)-2-[[3-(7-methyloctanoyloxy)-2,2-bis(7-methyloctanoyloxymethyl)propoxy]methyl]-2-(7-methyloctanoyloxymethyl)propyl] 7-methyloctanoate | YFCBHBDVFNRPRQ-UHFFFAOYSA-N | CC(C)CCCCCC(=O)OCC(COCC(COC(=O)CCCCCC(C)C)(COC(=O)CCCCCC(C)C)COC(=O)CCCCCC(C)C)(COC(=O)CCCCCC(C)C)COC(=O)CCCCCC(C)C | CC(C)CCCCCC(=O)OCC(COCC(COC(=O)CCCCCC(C)C)(COC(=O)CCCCCC(C)C)COC(=O)CCCCCC(C)C)(COC(=O)CCCCCC(C)C)COC(=O)CCCCCC(C)C | TRUE | TRUE | keep |  | 10 | 293.15 | 363.15 | 70 | C;H;O |  | FALSE | FALSE |  | 122221266 | existing_pubchem_cid | existing |  | 0 |  |  |  | not_found_in_pug_view
D:\PyProjects\extend\real data\NIST\ThermoML.v2020-09-30\10.1021\acs.jced.5b00099.xml | 10.1021/acs.jced.5b00099 | Temperature and Pressure Dependence of the Viscosities of Krytox(R) GPL102 Oil, and Di(pentaerythritol) Hexa(isononanoate) | 2015 | J. Chem. Eng. Data | 2 | 1 | dipentaerythritol isononanoate |  | C64H118O13 | 待定 | dipentaerythritol isononanoate | C64H118O13 |  | 待定 | YFCBHBDVFNRPRQ-UHFFFAOYSA-N | InChI=1S/C64H118O13/c1-51(2)31-19-13-25-37-57(65)72-45-63(46-73-58(66)38-26-14-20-32-52(3)4,47-74-59(67)39-27-15-21-33-53(5)6)43-71-44-64(48-75-60(68)40-28-16-22-34-54(7)8,49-76-61(69)41-29-17-23-35-55(9)10)50-77-62(70)42-30-18-24-36-56(11)12/h51-56H,13-50H2,1-12H3 | 298.15 |  | 298.15 |  | 100 |  | 100 |  | Viscosity, Pa*s | Pa*s | Liquid | Falling or rolling sphere viscometry | 1.3065 | 0.1477 | TRUE | 1.3065 | 1306.5 | 1306.5 | 13.065 | [55 empty] | C,H,O | kept | Liquid | inchikey:YFCBHBDVFNRPRQ-UHFFFAOYSA-N | 0.26735 | ok | inchikey | YFCBHBDVFNRPRQ-UHFFFAOYSA-N | 122221266 |  |  | CC(C)CCCCCC(=O)OCC(COCC(COC(=O)CCCCCC(C)C)(COC(=O)CCCCCC(C)C)COC(=O)CCCCCC(C)C)(COC(=O)CCCCCC(C)C)COC(=O)CCCCCC(C)C | C64H118O13 | [3-(7-methyloctanoyloxy)-2-[[3-(7-methyloctanoyloxy)-2,2-bis(7-methyloctanoyloxymethyl)propoxy]methyl]-2-(7-methyloctanoyloxymethyl)propyl] 7-methyloctanoate | YFCBHBDVFNRPRQ-UHFFFAOYSA-N | CC(C)CCCCCC(=O)OCC(COCC(COC(=O)CCCCCC(C)C)(COC(=O)CCCCCC(C)C)COC(=O)CCCCCC(C)C)(COC(=O)CCCCCC(C)C)COC(=O)CCCCCC(C)C | CC(C)CCCCCC(=O)OCC(COCC(COC(=O)CCCCCC(C)C)(COC(=O)CCCCCC(C)C)COC(=O)CCCCCC(C)C)(COC(=O)CCCCCC(C)C)COC(=O)CCCCCC(C)C | TRUE | TRUE | keep |  | 10 | 293.15 | 363.15 | 70 | C;H;O |  | FALSE | FALSE |  | 122221266 | existing_pubchem_cid | existing |  | 0 |  |  |  | not_found_in_pug_view
D:\PyProjects\extend\real data\NIST\ThermoML.v2020-09-30\10.1021\acs.jced.5b00099.xml | 10.1021/acs.jced.5b00099 | Temperature and Pressure Dependence of the Viscosities of Krytox(R) GPL102 Oil, and Di(pentaerythritol) Hexa(isononanoate) | 2015 | J. Chem. Eng. Data | 2 | 1 | dipentaerythritol isononanoate |  | C64H118O13 | 待定 | dipentaerythritol isononanoate | C64H118O13 |  | 待定 | YFCBHBDVFNRPRQ-UHFFFAOYSA-N | InChI=1S/C64H118O13/c1-51(2)31-19-13-25-37-57(65)72-45-63(46-73-58(66)38-26-14-20-32-52(3)4,47-74-59(67)39-27-15-21-33-53(5)6)43-71-44-64(48-75-60(68)40-28-16-22-34-54(7)8,49-76-61(69)41-29-17-23-35-55(9)10)50-77-62(70)42-30-18-24-36-56(11)12/h51-56H,13-50H2,1-12H3 | 303.15 |  | 303.15 |  | 100 |  | 100 |  | Viscosity, Pa*s | Pa*s | Liquid | Falling or rolling sphere viscometry | 0.8454 | 0.0834 | TRUE | 0.8454 | 845.4 | 845.4 | 8.454 | [55 empty] | C,H,O | kept | Liquid | inchikey:YFCBHBDVFNRPRQ-UHFFFAOYSA-N | -0.16795 | ok | inchikey | YFCBHBDVFNRPRQ-UHFFFAOYSA-N | 122221266 |  |  | CC(C)CCCCCC(=O)OCC(COCC(COC(=O)CCCCCC(C)C)(COC(=O)CCCCCC(C)C)COC(=O)CCCCCC(C)C)(COC(=O)CCCCCC(C)C)COC(=O)CCCCCC(C)C | C64H118O13 | [3-(7-methyloctanoyloxy)-2-[[3-(7-methyloctanoyloxy)-2,2-bis(7-methyloctanoyloxymethyl)propoxy]methyl]-2-(7-methyloctanoyloxymethyl)propyl] 7-methyloctanoate | YFCBHBDVFNRPRQ-UHFFFAOYSA-N | CC(C)CCCCCC(=O)OCC(COCC(COC(=O)CCCCCC(C)C)(COC(=O)CCCCCC(C)C)COC(=O)CCCCCC(C)C)(COC(=O)CCCCCC(C)C)COC(=O)CCCCCC(C)C | CC(C)CCCCCC(=O)OCC(COCC(COC(=O)CCCCCC(C)C)(COC(=O)CCCCCC(C)C)COC(=O)CCCCCC(C)C)(COC(=O)CCCCCC(C)C)COC(=O)CCCCCC(C)C | TRUE | TRUE | keep |  | 10 | 293.15 | 363.15 | 70 | C;H;O |  | FALSE | FALSE |  | 122221266 | existing_pubchem_cid | existing |  | 0 |  |  |  | not_found_in_pug_view
D:\PyProjects\extend\real data\NIST\ThermoML.v2020-09-30\10.1021\acs.jced.5b00099.xml | 10.1021/acs.jced.5b00099 | Temperature and Pressure Dependence of the Viscosities of Krytox(R) GPL102 Oil, and Di(pentaerythritol) Hexa(isononanoate) | 2015 | J. Chem. Eng. Data | 2 | 1 | dipentaerythritol isononanoate |  | C64H118O13 | 待定 | dipentaerythritol isononanoate | C64H118O13 |  | 待定 | YFCBHBDVFNRPRQ-UHFFFAOYSA-N | InChI=1S/C64H118O13/c1-51(2)31-19-13-25-37-57(65)72-45-63(46-73-58(66)38-26-14-20-32-52(3)4,47-74-59(67)39-27-15-21-33-53(5)6)43-71-44-64(48-75-60(68)40-28-16-22-34-54(7)8,49-76-61(69)41-29-17-23-35-55(9)10)50-77-62(70)42-30-18-24-36-56(11)12/h51-56H,13-50H2,1-12H3 | 313.15 |  | 313.15 |  | 100 |  | 100 |  | Viscosity, Pa*s | Pa*s | Liquid | Falling or rolling sphere viscometry | 0.396 | 0.0294 | TRUE | 0.396 | 396 | 396 | 3.96 | [55 empty] | C,H,O | kept | Liquid | inchikey:YFCBHBDVFNRPRQ-UHFFFAOYSA-N | -0.92634 | ok | inchikey | YFCBHBDVFNRPRQ-UHFFFAOYSA-N | 122221266 |  |  | CC(C)CCCCCC(=O)OCC(COCC(COC(=O)CCCCCC(C)C)(COC(=O)CCCCCC(C)C)COC(=O)CCCCCC(C)C)(COC(=O)CCCCCC(C)C)COC(=O)CCCCCC(C)C | C64H118O13 | [3-(7-methyloctanoyloxy)-2-[[3-(7-methyloctanoyloxy)-2,2-bis(7-methyloctanoyloxymethyl)propoxy]methyl]-2-(7-methyloctanoyloxymethyl)propyl] 7-methyloctanoate | YFCBHBDVFNRPRQ-UHFFFAOYSA-N | CC(C)CCCCCC(=O)OCC(COCC(COC(=O)CCCCCC(C)C)(COC(=O)CCCCCC(C)C)COC(=O)CCCCCC(C)C)(COC(=O)CCCCCC(C)C)COC(=O)CCCCCC(C)C | CC(C)CCCCCC(=O)OCC(COCC(COC(=O)CCCCCC(C)C)(COC(=O)CCCCCC(C)C)COC(=O)CCCCCC(C)C)(COC(=O)CCCCCC(C)C)COC(=O)CCCCCC(C)C | TRUE | TRUE | keep |  | 10 | 293.15 | 363.15 | 70 | C;H;O |  | FALSE | FALSE |  | 122221266 | existing_pubchem_cid | existing |  | 0 |  |  |  | not_found_in_pug_view
D:\PyProjects\extend\real data\NIST\ThermoML.v2020-09-30\10.1021\acs.jced.5b00099.xml | 10.1021/acs.jced.5b00099 | Temperature and Pressure Dependence of the Viscosities of Krytox(R) GPL102 Oil, and Di(pentaerythritol) Hexa(isononanoate) | 2015 | J. Chem. Eng. Data | 2 | 1 | dipentaerythritol isononanoate |  | C64H118O13 | 待定 | dipentaerythritol isononanoate | C64H118O13 |  | 待定 | YFCBHBDVFNRPRQ-UHFFFAOYSA-N | InChI=1S/C64H118O13/c1-51(2)31-19-13-25-37-57(65)72-45-63(46-73-58(66)38-26-14-20-32-52(3)4,47-74-59(67)39-27-15-21-33-53(5)6)43-71-44-64(48-75-60(68)40-28-16-22-34-54(7)8,49-76-61(69)41-29-17-23-35-55(9)10)50-77-62(70)42-30-18-24-36-56(11)12/h51-56H,13-50H2,1-12H3 | 323.15 |  | 323.15 |  | 100 |  | 100 |  | Viscosity, Pa*s | Pa*s | Liquid | Falling or rolling sphere viscometry | 0.2034 | 0.0109 | TRUE | 0.2034 | 203.4 | 203.4 | 2.034 | [55 empty] | C,H,O | kept | Liquid | inchikey:YFCBHBDVFNRPRQ-UHFFFAOYSA-N | -1.5926 | ok | inchikey | YFCBHBDVFNRPRQ-UHFFFAOYSA-N | 122221266 |  |  | CC(C)CCCCCC(=O)OCC(COCC(COC(=O)CCCCCC(C)C)(COC(=O)CCCCCC(C)C)COC(=O)CCCCCC(C)C)(COC(=O)CCCCCC(C)C)COC(=O)CCCCCC(C)C | C64H118O13 | [3-(7-methyloctanoyloxy)-2-[[3-(7-methyloctanoyloxy)-2,2-bis(7-methyloctanoyloxymethyl)propoxy]methyl]-2-(7-methyloctanoyloxymethyl)propyl] 7-methyloctanoate | YFCBHBDVFNRPRQ-UHFFFAOYSA-N | CC(C)CCCCCC(=O)OCC(COCC(COC(=O)CCCCCC(C)C)(COC(=O)CCCCCC(C)C)COC(=O)CCCCCC(C)C)(COC(=O)CCCCCC(C)C)COC(=O)CCCCCC(C)C | CC(C)CCCCCC(=O)OCC(COCC(COC(=O)CCCCCC(C)C)(COC(=O)CCCCCC(C)C)COC(=O)CCCCCC(C)C)(COC(=O)CCCCCC(C)C)COC(=O)CCCCCC(C)C | TRUE | TRUE | keep |  | 10 | 293.15 | 363.15 | 70 | C;H;O |  | FALSE | FALSE |  | 122221266 | existing_pubchem_cid | existing |  | 0 |  |  |  | not_found_in_pug_view
D:\PyProjects\extend\real data\NIST\ThermoML.v2020-09-30\10.1021\acs.jced.5b00099.xml | 10.1021/acs.jced.5b00099 | Temperature and Pressure Dependence of the Viscosities of Krytox(R) GPL102 Oil, and Di(pentaerythritol) Hexa(isononanoate) | 2015 | J. Chem. Eng. Data | 2 | 1 | dipentaerythritol isononanoate |  | C64H118O13 | 待定 | dipentaerythritol isononanoate | C64H118O13 |  | 待定 | YFCBHBDVFNRPRQ-UHFFFAOYSA-N | InChI=1S/C64H118O13/c1-51(2)31-19-13-25-37-57(65)72-45-63(46-73-58(66)38-26-14-20-32-52(3)4,47-74-59(67)39-27-15-21-33-53(5)6)43-71-44-64(48-75-60(68)40-28-16-22-34-54(7)8,49-76-61(69)41-29-17-23-35-55(9)10)50-77-62(70)42-30-18-24-36-56(11)12/h51-56H,13-50H2,1-12H3 | 333.15 |  | 333.15 |  | 100 |  | 100 |  | Viscosity, Pa*s | Pa*s | Liquid | Falling or rolling sphere viscometry | 0.1167 | 0.0048 | TRUE | 0.1167 | 116.7 | 116.7 | 1.167 | [55 empty] | C,H,O | kept | Liquid | inchikey:YFCBHBDVFNRPRQ-UHFFFAOYSA-N | -2.1481 | ok | inchikey | YFCBHBDVFNRPRQ-UHFFFAOYSA-N | 122221266 |  |  | CC(C)CCCCCC(=O)OCC(COCC(COC(=O)CCCCCC(C)C)(COC(=O)CCCCCC(C)C)COC(=O)CCCCCC(C)C)(COC(=O)CCCCCC(C)C)COC(=O)CCCCCC(C)C | C64H118O13 | [3-(7-methyloctanoyloxy)-2-[[3-(7-methyloctanoyloxy)-2,2-bis(7-methyloctanoyloxymethyl)propoxy]methyl]-2-(7-methyloctanoyloxymethyl)propyl] 7-methyloctanoate | YFCBHBDVFNRPRQ-UHFFFAOYSA-N | CC(C)CCCCCC(=O)OCC(COCC(COC(=O)CCCCCC(C)C)(COC(=O)CCCCCC(C)C)COC(=O)CCCCCC(C)C)(COC(=O)CCCCCC(C)C)COC(=O)CCCCCC(C)C | CC(C)CCCCCC(=O)OCC(COCC(COC(=O)CCCCCC(C)C)(COC(=O)CCCCCC(C)C)COC(=O)CCCCCC(C)C)(COC(=O)CCCCCC(C)C)COC(=O)CCCCCC(C)C | TRUE | TRUE | keep |  | 10 | 293.15 | 363.15 | 70 | C;H;O |  | FALSE | FALSE |  | 122221266 | existing_pubchem_cid | existing |  | 0 |  |  |  | not_found_in_pug_view
D:\PyProjects\extend\real data\NIST\ThermoML.v2020-09-30\10.1021\acs.jced.5b00099.xml | 10.1021/acs.jced.5b00099 | Temperature and Pressure Dependence of the Viscosities of Krytox(R) GPL102 Oil, and Di(pentaerythritol) Hexa(isononanoate) | 2015 | J. Chem. Eng. Data | 2 | 1 | dipentaerythritol isononanoate |  | C64H118O13 | 待定 | dipentaerythritol isononanoate | C64H118O13 |  | 待定 | YFCBHBDVFNRPRQ-UHFFFAOYSA-N | InChI=1S/C64H118O13/c1-51(2)31-19-13-25-37-57(65)72-45-63(46-73-58(66)38-26-14-20-32-52(3)4,47-74-59(67)39-27-15-21-33-53(5)6)43-71-44-64(48-75-60(68)40-28-16-22-34-54(7)8,49-76-61(69)41-29-17-23-35-55(9)10)50-77-62(70)42-30-18-24-36-56(11)12/h51-56H,13-50H2,1-12H3 | 343.15 |  | 343.15 |  | 100 |  | 100 |  | Viscosity, Pa*s | Pa*s | Liquid | Falling or rolling sphere viscometry | 0.07169 | 0.00243 | TRUE | 0.07169 | 71.69 | 71.69 | 0.7169 | [55 empty] | C,H,O | kept | Liquid | inchikey:YFCBHBDVFNRPRQ-UHFFFAOYSA-N | -2.6354 | ok | inchikey | YFCBHBDVFNRPRQ-UHFFFAOYSA-N | 122221266 |  |  | CC(C)CCCCCC(=O)OCC(COCC(COC(=O)CCCCCC(C)C)(COC(=O)CCCCCC(C)C)COC(=O)CCCCCC(C)C)(COC(=O)CCCCCC(C)C)COC(=O)CCCCCC(C)C | C64H118O13 | [3-(7-methyloctanoyloxy)-2-[[3-(7-methyloctanoyloxy)-2,2-bis(7-methyloctanoyloxymethyl)propoxy]methyl]-2-(7-methyloctanoyloxymethyl)propyl] 7-methyloctanoate | YFCBHBDVFNRPRQ-UHFFFAOYSA-N | CC(C)CCCCCC(=O)OCC(COCC(COC(=O)CCCCCC(C)C)(COC(=O)CCCCCC(C)C)COC(=O)CCCCCC(C)C)(COC(=O)CCCCCC(C)C)COC(=O)CCCCCC(C)C | CC(C)CCCCCC(=O)OCC(COCC(COC(=O)CCCCCC(C)C)(COC(=O)CCCCCC(C)C)COC(=O)CCCCCC(C)C)(COC(=O)CCCCCC(C)C)COC(=O)CCCCCC(C)C | TRUE | TRUE | keep |  | 10 | 293.15 | 363.15 | 70 | C;H;O |  | FALSE | FALSE |  | 122221266 | existing_pubchem_cid | existing |  | 0 |  |  |  | not_found_in_pug_view
D:\PyProjects\extend\real data\NIST\ThermoML.v2020-09-30\10.1021\acs.jced.5b00099.xml | 10.1021/acs.jced.5b00099 | Temperature and Pressure Dependence of the Viscosities of Krytox(R) GPL102 Oil, and Di(pentaerythritol) Hexa(isononanoate) | 2015 | J. Chem. Eng. Data | 2 | 1 | dipentaerythritol isononanoate |  | C64H118O13 | 待定 | dipentaerythritol isononanoate | C64H118O13 |  | 待定 | YFCBHBDVFNRPRQ-UHFFFAOYSA-N | InChI=1S/C64H118O13/c1-51(2)31-19-13-25-37-57(65)72-45-63(46-73-58(66)38-26-14-20-32-52(3)4,47-74-59(67)39-27-15-21-33-53(5)6)43-71-44-64(48-75-60(68)40-28-16-22-34-54(7)8,49-76-61(69)41-29-17-23-35-55(9)10)50-77-62(70)42-30-18-24-36-56(11)12/h51-56H,13-50H2,1-12H3 | 348.15 |  | 348.15 |  | 100 |  | 100 |  | Viscosity, Pa*s | Pa*s | Liquid | Falling or rolling sphere viscometry | 0.05736 | 0.00185 | TRUE | 0.05736 | 57.36 | 57.36 | 0.5736 | [55 empty] | C,H,O | kept | Liquid | inchikey:YFCBHBDVFNRPRQ-UHFFFAOYSA-N | -2.8584 | ok | inchikey | YFCBHBDVFNRPRQ-UHFFFAOYSA-N | 122221266 |  |  | CC(C)CCCCCC(=O)OCC(COCC(COC(=O)CCCCCC(C)C)(COC(=O)CCCCCC(C)C)COC(=O)CCCCCC(C)C)(COC(=O)CCCCCC(C)C)COC(=O)CCCCCC(C)C | C64H118O13 | [3-(7-methyloctanoyloxy)-2-[[3-(7-methyloctanoyloxy)-2,2-bis(7-methyloctanoyloxymethyl)propoxy]methyl]-2-(7-methyloctanoyloxymethyl)propyl] 7-methyloctanoate | YFCBHBDVFNRPRQ-UHFFFAOYSA-N | CC(C)CCCCCC(=O)OCC(COCC(COC(=O)CCCCCC(C)C)(COC(=O)CCCCCC(C)C)COC(=O)CCCCCC(C)C)(COC(=O)CCCCCC(C)C)COC(=O)CCCCCC(C)C | CC(C)CCCCCC(=O)OCC(COCC(COC(=O)CCCCCC(C)C)(COC(=O)CCCCCC(C)C)COC(=O)CCCCCC(C)C)(COC(=O)CCCCCC(C)C)COC(=O)CCCCCC(C)C | TRUE | TRUE | keep |  | 10 | 293.15 | 363.15 | 70 | C;H;O |  | FALSE | FALSE |  | 122221266 | existing_pubchem_cid | existing |  | 0 |  |  |  | not_found_in_pug_view
D:\PyProjects\extend\real data\NIST\ThermoML.v2020-09-30\10.1021\acs.jced.5b00099.xml | 10.1021/acs.jced.5b00099 | Temperature and Pressure Dependence of the Viscosities of Krytox(R) GPL102 Oil, and Di(pentaerythritol) Hexa(isononanoate) | 2015 | J. Chem. Eng. Data | 2 | 1 | dipentaerythritol isononanoate |  | C64H118O13 | 待定 | dipentaerythritol isononanoate | C64H118O13 |  | 待定 | YFCBHBDVFNRPRQ-UHFFFAOYSA-N | InChI=1S/C64H118O13/c1-51(2)31-19-13-25-37-57(65)72-45-63(46-73-58(66)38-26-14-20-32-52(3)4,47-74-59(67)39-27-15-21-33-53(5)6)43-71-44-64(48-75-60(68)40-28-16-22-34-54(7)8,49-76-61(69)41-29-17-23-35-55(9)10)50-77-62(70)42-30-18-24-36-56(11)12/h51-56H,13-50H2,1-12H3 | 353.15 |  | 353.15 |  | 100 |  | 100 |  | Viscosity, Pa*s | Pa*s | Liquid | Falling or rolling sphere viscometry | 0.04688 | 0.00154 | TRUE | 0.04688 | 46.88 | 46.88 | 0.4688 | [55 empty] | C,H,O | kept | Liquid | inchikey:YFCBHBDVFNRPRQ-UHFFFAOYSA-N | -3.0602 | ok | inchikey | YFCBHBDVFNRPRQ-UHFFFAOYSA-N | 122221266 |  |  | CC(C)CCCCCC(=O)OCC(COCC(COC(=O)CCCCCC(C)C)(COC(=O)CCCCCC(C)C)COC(=O)CCCCCC(C)C)(COC(=O)CCCCCC(C)C)COC(=O)CCCCCC(C)C | C64H118O13 | [3-(7-methyloctanoyloxy)-2-[[3-(7-methyloctanoyloxy)-2,2-bis(7-methyloctanoyloxymethyl)propoxy]methyl]-2-(7-methyloctanoyloxymethyl)propyl] 7-methyloctanoate | YFCBHBDVFNRPRQ-UHFFFAOYSA-N | CC(C)CCCCCC(=O)OCC(COCC(COC(=O)CCCCCC(C)C)(COC(=O)CCCCCC(C)C)COC(=O)CCCCCC(C)C)(COC(=O)CCCCCC(C)C)COC(=O)CCCCCC(C)C | CC(C)CCCCCC(=O)OCC(COCC(COC(=O)CCCCCC(C)C)(COC(=O)CCCCCC(C)C)COC(=O)CCCCCC(C)C)(COC(=O)CCCCCC(C)C)COC(=O)CCCCCC(C)C | TRUE | TRUE | keep |  | 10 | 293.15 | 363.15 | 70 | C;H;O |  | FALSE | FALSE |  | 122221266 | existing_pubchem_cid | existing |  | 0 |  |  |  | not_found_in_pug_view
D:\PyProjects\extend\real data\NIST\ThermoML.v2020-09-30\10.1021\acs.jced.5b00099.xml | 10.1021/acs.jced.5b00099 | Temperature and Pressure Dependence of the Viscosities of Krytox(R) GPL102 Oil, and Di(pentaerythritol) Hexa(isononanoate) | 2015 | J. Chem. Eng. Data | 2 | 1 | dipentaerythritol isononanoate |  | C64H118O13 | 待定 | dipentaerythritol isononanoate | C64H118O13 |  | 待定 | YFCBHBDVFNRPRQ-UHFFFAOYSA-N | InChI=1S/C64H118O13/c1-51(2)31-19-13-25-37-57(65)72-45-63(46-73-58(66)38-26-14-20-32-52(3)4,47-74-59(67)39-27-15-21-33-53(5)6)43-71-44-64(48-75-60(68)40-28-16-22-34-54(7)8,49-76-61(69)41-29-17-23-35-55(9)10)50-77-62(70)42-30-18-24-36-56(11)12/h51-56H,13-50H2,1-12H3 | 363.15 |  | 363.15 |  | 100 |  | 100 |  | Viscosity, Pa*s | Pa*s | Liquid | Falling or rolling sphere viscometry | 0.03243 | 0.00106 | TRUE | 0.03243 | 32.43 | 32.43 | 0.3243 | [55 empty] | C,H,O | kept | Liquid | inchikey:YFCBHBDVFNRPRQ-UHFFFAOYSA-N | -3.4287 | ok | inchikey | YFCBHBDVFNRPRQ-UHFFFAOYSA-N | 122221266 |  |  | CC(C)CCCCCC(=O)OCC(COCC(COC(=O)CCCCCC(C)C)(COC(=O)CCCCCC(C)C)COC(=O)CCCCCC(C)C)(COC(=O)CCCCCC(C)C)COC(=O)CCCCCC(C)C | C64H118O13 | [3-(7-methyloctanoyloxy)-2-[[3-(7-methyloctanoyloxy)-2,2-bis(7-methyloctanoyloxymethyl)propoxy]methyl]-2-(7-methyloctanoyloxymethyl)propyl] 7-methyloctanoate | YFCBHBDVFNRPRQ-UHFFFAOYSA-N | CC(C)CCCCCC(=O)OCC(COCC(COC(=O)CCCCCC(C)C)(COC(=O)CCCCCC(C)C)COC(=O)CCCCCC(C)C)(COC(=O)CCCCCC(C)C)COC(=O)CCCCCC(C)C | CC(C)CCCCCC(=O)OCC(COCC(COC(=O)CCCCCC(C)C)(COC(=O)CCCCCC(C)C)COC(=O)CCCCCC(C)C)(COC(=O)CCCCCC(C)C)COC(=O)CCCCCC(C)C | TRUE | TRUE | keep |  | 10 | 293.15 | 363.15 | 70 | C;H;O |  | FALSE | FALSE |  | 122221266 | existing_pubchem_cid | existing |  | 0 |  |  |  | not_found_in_pug_view
D:\PyProjects\extend\real data\NIST\ThermoML.v2020-09-30\10.1021\je9003959.xml | 10.1021/je9003959 | Influence of Temperature and Composition upon Density, Viscosity, Speed of Sound, and Refractive Index of Aqueous Solutions of 1-Ethyl-2-pyrrolidinone | 2010 | J. Chem. Eng. Data | 6 | 1 | 1-ethyl-2-pyrrolidinone |  | C6H11NO | 待定 | 1-ethyl-2-pyrrolidinone | C6H11NO |  | 待定 | ZFPGARUNNKGOBB-UHFFFAOYSA-N | InChI=1S/C6H11NO/c1-2-7-5-3-4-6(7)8/h2-5H2,1H3 | 293 |  | 293 | [5 empty] | Viscosity, Pa*s | Pa*s | Liquid | Capillary tube (Ostwald; Ubbelohde) method | 0.0021333 | 2.69e-05 | TRUE | 0.0021333 | 2.1333 | 2.1333 | 0.021333 | [55 empty] | C,H,N,O | kept | Liquid | inchikey:ZFPGARUNNKGOBB-UHFFFAOYSA-N | -6.1501 | ok | inchikey | ZFPGARUNNKGOBB-UHFFFAOYSA-N | 17595 |  |  | CCN1CCCC1=O | C6H11NO | 1-ethylpyrrolidin-2-one | ZFPGARUNNKGOBB-UHFFFAOYSA-N | CCN1CCCC1=O | CCN1CCCC1=O | TRUE | TRUE | keep |  | 9 | 293 | 323.15 | 30.15 | C;H;N;O |  | FALSE | FALSE |  | 17595 | existing_pubchem_cid | existing |  | 0 |  |  |  | not_found_in_pug_view
D:\PyProjects\extend\real data\NIST\ThermoML.v2020-09-30\10.1021\je500917k.xml | 10.1021/je500917k | Density, Speed of Sound, Viscosity, and Excess Properties of N-Ethyl-2-pyrrolidone + 2-(Methylamino)ethanol [or 2-(Ethylamino)ethanol] from T = (293.15 to 323.15) K | 2015 | J. Chem. Eng. Data | 3 | 1 | 1-ethyl-2-pyrrolidinone |  | C6H11NO | 待定 | 1-ethyl-2-pyrrolidinone | C6H11NO |  | 待定 | ZFPGARUNNKGOBB-UHFFFAOYSA-N | InChI=1S/C6H11NO/c1-2-7-5-3-4-6(7)8/h2-5H2,1H3 | 293.15 |  | 293.15 | [5 empty] | Viscosity, Pa*s | Pa*s | Liquid | CAPTUB:UFactor:4 | 0.002117 | 5.3e-05 | TRUE | 0.002117 | 2.117 | 2.117 | 0.02117 | [55 empty] | C,H,N,O | kept | Liquid | inchikey:ZFPGARUNNKGOBB-UHFFFAOYSA-N | -6.1578 | ok | inchikey | ZFPGARUNNKGOBB-UHFFFAOYSA-N | 17595 |  |  | CCN1CCCC1=O | C6H11NO | 1-ethylpyrrolidin-2-one | ZFPGARUNNKGOBB-UHFFFAOYSA-N | CCN1CCCC1=O | CCN1CCCC1=O | TRUE | TRUE | keep |  | 9 | 293 | 323.15 | 30.15 | C;H;N;O |  | FALSE | FALSE |  | 17595 | existing_pubchem_cid | existing |  | 0 |  |  |  | not_found_in_pug_view
D:\PyProjects\extend\real data\NIST\ThermoML.v2020-09-30\10.1021\je9003959.xml | 10.1021/je9003959 | Influence of Temperature and Composition upon Density, Viscosity, Speed of Sound, and Refractive Index of Aqueous Solutions of 1-Ethyl-2-pyrrolidinone | 2010 | J. Chem. Eng. Data | 6 | 1 | 1-ethyl-2-pyrrolidinone |  | C6H11NO | 待定 | 1-ethyl-2-pyrrolidinone | C6H11NO |  | 待定 | ZFPGARUNNKGOBB-UHFFFAOYSA-N | InChI=1S/C6H11NO/c1-2-7-5-3-4-6(7)8/h2-5H2,1H3 | 298 |  | 298 | [5 empty] | Viscosity, Pa*s | Pa*s | Liquid | Capillary tube (Ostwald; Ubbelohde) method | 0.002022 | 2.59e-05 | TRUE | 0.002022 | 2.022 | 2.022 | 0.02022 | [55 empty] | C,H,N,O | kept | Liquid | inchikey:ZFPGARUNNKGOBB-UHFFFAOYSA-N | -6.2037 | ok | inchikey | ZFPGARUNNKGOBB-UHFFFAOYSA-N | 17595 |  |  | CCN1CCCC1=O | C6H11NO | 1-ethylpyrrolidin-2-one | ZFPGARUNNKGOBB-UHFFFAOYSA-N | CCN1CCCC1=O | CCN1CCCC1=O | TRUE | TRUE | keep |  | 9 | 293 | 323.15 | 30.15 | C;H;N;O |  | FALSE | FALSE |  | 17595 | existing_pubchem_cid | existing |  | 0 |  |  |  | not_found_in_pug_view
D:\PyProjects\extend\real data\NIST\ThermoML.v2020-09-30\10.1021\je9003959.xml | 10.1021/je9003959 | Influence of Temperature and Composition upon Density, Viscosity, Speed of Sound, and Refractive Index of Aqueous Solutions of 1-Ethyl-2-pyrrolidinone | 2010 | J. Chem. Eng. Data | 6 | 1 | 1-ethyl-2-pyrrolidinone |  | C6H11NO | 待定 | 1-ethyl-2-pyrrolidinone | C6H11NO |  | 待定 | ZFPGARUNNKGOBB-UHFFFAOYSA-N | InChI=1S/C6H11NO/c1-2-7-5-3-4-6(7)8/h2-5H2,1H3 | 303 |  | 303 | [5 empty] | Viscosity, Pa*s | Pa*s | Liquid | Capillary tube (Ostwald; Ubbelohde) method | 0.0018321 | 2.35e-05 | TRUE | 0.0018321 | 1.8321 | 1.8321 | 0.018321 | [55 empty] | C,H,N,O | kept | Liquid | inchikey:ZFPGARUNNKGOBB-UHFFFAOYSA-N | -6.3023 | ok | inchikey | ZFPGARUNNKGOBB-UHFFFAOYSA-N | 17595 |  |  | CCN1CCCC1=O | C6H11NO | 1-ethylpyrrolidin-2-one | ZFPGARUNNKGOBB-UHFFFAOYSA-N | CCN1CCCC1=O | CCN1CCCC1=O | TRUE | TRUE | keep |  | 9 | 293 | 323.15 | 30.15 | C;H;N;O |  | FALSE | FALSE |  | 17595 | existing_pubchem_cid | existing |  | 0 |  |  |  | not_found_in_pug_view
D:\PyProjects\extend\real data\NIST\ThermoML.v2020-09-30\10.1021\je500917k.xml | 10.1021/je500917k | Density, Speed of Sound, Viscosity, and Excess Properties of N-Ethyl-2-pyrrolidone + 2-(Methylamino)ethanol [or 2-(Ethylamino)ethanol] from T = (293.15 to 323.15) K | 2015 | J. Chem. Eng. Data | 3 | 1 | 1-ethyl-2-pyrrolidinone |  | C6H11NO | 待定 | 1-ethyl-2-pyrrolidinone | C6H11NO |  | 待定 | ZFPGARUNNKGOBB-UHFFFAOYSA-N | InChI=1S/C6H11NO/c1-2-7-5-3-4-6(7)8/h2-5H2,1H3 | 303.15 |  | 303.15 | [5 empty] | Viscosity, Pa*s | Pa*s | Liquid | CAPTUB:UFactor:4 | 0.001771 | 4.5e-05 | TRUE | 0.001771 | 1.771 | 1.771 | 0.01771 | [55 empty] | C,H,N,O | kept | Liquid | inchikey:ZFPGARUNNKGOBB-UHFFFAOYSA-N | -6.3362 | ok | inchikey | ZFPGARUNNKGOBB-UHFFFAOYSA-N | 17595 |  |  | CCN1CCCC1=O | C6H11NO | 1-ethylpyrrolidin-2-one | ZFPGARUNNKGOBB-UHFFFAOYSA-N | CCN1CCCC1=O | CCN1CCCC1=O | TRUE | TRUE | keep |  | 9 | 293 | 323.15 | 30.15 | C;H;N;O |  | FALSE | FALSE |  | 17595 | existing_pubchem_cid | existing |  | 0 |  |  |  | not_found_in_pug_view
D:\PyProjects\extend\real data\NIST\ThermoML.v2020-09-30\10.1021\je9003959.xml | 10.1021/je9003959 | Influence of Temperature and Composition upon Density, Viscosity, Speed of Sound, and Refractive Index of Aqueous Solutions of 1-Ethyl-2-pyrrolidinone | 2010 | J. Chem. Eng. Data | 6 | 1 | 1-ethyl-2-pyrrolidinone |  | C6H11NO | 待定 | 1-ethyl-2-pyrrolidinone | C6H11NO |  | 待定 | ZFPGARUNNKGOBB-UHFFFAOYSA-N | InChI=1S/C6H11NO/c1-2-7-5-3-4-6(7)8/h2-5H2,1H3 | 313 |  | 313 | [5 empty] | Viscosity, Pa*s | Pa*s | Liquid | Capillary tube (Ostwald; Ubbelohde) method | 0.0016213 | 2.09e-05 | TRUE | 0.0016213 | 1.6213 | 1.6213 | 0.016213 | [55 empty] | C,H,N,O | kept | Liquid | inchikey:ZFPGARUNNKGOBB-UHFFFAOYSA-N | -6.4245 | ok | inchikey | ZFPGARUNNKGOBB-UHFFFAOYSA-N | 17595 |  |  | CCN1CCCC1=O | C6H11NO | 1-ethylpyrrolidin-2-one | ZFPGARUNNKGOBB-UHFFFAOYSA-N | CCN1CCCC1=O | CCN1CCCC1=O | TRUE | TRUE | keep |  | 9 | 293 | 323.15 | 30.15 | C;H;N;O |  | FALSE | FALSE |  | 17595 | existing_pubchem_cid | existing |  | 0 |  |  |  | not_found_in_pug_view
D:\PyProjects\extend\real data\NIST\ThermoML.v2020-09-30\10.1021\je301123j.xml | 10.1021/je301123j | Density, Speed of Sound, Viscosity, Surface Tension, and Excess Volume of N-Ethyl-2-pyrrolidone + Ethanolamine (or Diethanolamine or Triethanolamine) from T = (293.15 to 323.15) K | 2013 | J. Chem. Eng. Data | 2 | 1 | 1-ethyl-2-pyrrolidinone |  | C6H11NO | 待定 | 1-ethyl-2-pyrrolidinone | C6H11NO |  | 待定 | ZFPGARUNNKGOBB-UHFFFAOYSA-N | InChI=1S/C6H11NO/c1-2-7-5-3-4-6(7)8/h2-5H2,1H3 | 313.15 |  | 313.15 | [5 empty] | Viscosity, Pa*s | Pa*s | Liquid | CAPTUB:UFactor:2 | 0.001515 | 2.3e-05 | TRUE | 0.001515 | 1.515 | 1.515 | 0.01515 | [55 empty] | C,H,N,O | kept | Liquid | inchikey:ZFPGARUNNKGOBB-UHFFFAOYSA-N | -6.4923 | ok | inchikey | ZFPGARUNNKGOBB-UHFFFAOYSA-N | 17595 |  |  | CCN1CCCC1=O | C6H11NO | 1-ethylpyrrolidin-2-one | ZFPGARUNNKGOBB-UHFFFAOYSA-N | CCN1CCCC1=O | CCN1CCCC1=O | TRUE | TRUE | keep |  | 9 | 293 | 323.15 | 30.15 | C;H;N;O |  | FALSE | FALSE |  | 17595 | existing_pubchem_cid | existing |  | 0 |  |  |  | not_found_in_pug_view
D:\PyProjects\extend\real data\NIST\ThermoML.v2020-09-30\10.1021\je9003959.xml | 10.1021/je9003959 | Influence of Temperature and Composition upon Density, Viscosity, Speed of Sound, and Refractive Index of Aqueous Solutions of 1-Ethyl-2-pyrrolidinone | 2010 | J. Chem. Eng. Data | 6 | 1 | 1-ethyl-2-pyrrolidinone |  | C6H11NO | 待定 | 1-ethyl-2-pyrrolidinone | C6H11NO |  | 待定 | ZFPGARUNNKGOBB-UHFFFAOYSA-N | InChI=1S/C6H11NO/c1-2-7-5-3-4-6(7)8/h2-5H2,1H3 | 323 |  | 323 | [5 empty] | Viscosity, Pa*s | Pa*s | Liquid | Capillary tube (Ostwald; Ubbelohde) method | 0.0013582 | 1.79e-05 | TRUE | 0.0013582 | 1.3582 | 1.3582 | 0.013582 | [55 empty] | C,H,N,O | kept | Liquid | inchikey:ZFPGARUNNKGOBB-UHFFFAOYSA-N | -6.6016 | ok | inchikey | ZFPGARUNNKGOBB-UHFFFAOYSA-N | 17595 |  |  | CCN1CCCC1=O | C6H11NO | 1-ethylpyrrolidin-2-one | ZFPGARUNNKGOBB-UHFFFAOYSA-N | CCN1CCCC1=O | CCN1CCCC1=O | TRUE | TRUE | keep |  | 9 | 293 | 323.15 | 30.15 | C;H;N;O |  | FALSE | FALSE |  | 17595 | existing_pubchem_cid | existing |  | 0 |  |  |  | not_found_in_pug_view
D:\PyProjects\extend\real data\NIST\ThermoML.v2020-09-30\10.1021\je500917k.xml | 10.1021/je500917k | Density, Speed of Sound, Viscosity, and Excess Properties of N-Ethyl-2-pyrrolidone + 2-(Methylamino)ethanol [or 2-(Ethylamino)ethanol] from T = (293.15 to 323.15) K | 2015 | J. Chem. Eng. Data | 3 | 1 | 1-ethyl-2-pyrrolidinone |  | C6H11NO | 待定 | 1-ethyl-2-pyrrolidinone | C6H11NO |  | 待定 | ZFPGARUNNKGOBB-UHFFFAOYSA-N | InChI=1S/C6H11NO/c1-2-7-5-3-4-6(7)8/h2-5H2,1H3 | 323.15 |  | 323.15 | [5 empty] | Viscosity, Pa*s | Pa*s | Liquid | CAPTUB:UFactor:4 | 0.001299 | 3.4e-05 | TRUE | 0.001299 | 1.299 | 1.299 | 0.01299 | [55 empty] | C,H,N,O | kept | Liquid | inchikey:ZFPGARUNNKGOBB-UHFFFAOYSA-N | -6.6462 | ok | inchikey | ZFPGARUNNKGOBB-UHFFFAOYSA-N | 17595 |  |  | CCN1CCCC1=O | C6H11NO | 1-ethylpyrrolidin-2-one | ZFPGARUNNKGOBB-UHFFFAOYSA-N | CCN1CCCC1=O | CCN1CCCC1=O | TRUE | TRUE | keep |  | 9 | 293 | 323.15 | 30.15 | C;H;N;O |  | FALSE | FALSE |  | 17595 | existing_pubchem_cid | existing |  | 0 |  |  |  | not_found_in_pug_view
D:\PyProjects\extend\real data\NIST\ThermoML.v2020-09-30\10.1016\j.fluid.2010.08.014.xml | 10.1016/j.fluid.2010.08.014 | Density, viscosity and solubility of carbon dioxide in glymes | 2011 | Fluid Phase Equilib. | 5 | 1 | 2,5,8,11,14-pentaoxapentadecane |  | C10H22O5 | 待定 | 2,5,8,11,14-pentaoxapentadecane | C10H22O5 |  | 待定 | ZUHZGEOKBKGPSW-UHFFFAOYSA-N | InChI=1S/C10H22O5/c1-11-3-5-13-7-9-15-10-8-14-6-4-12-2/h3-10H2,1-2H3 | 273.15 |  | 273.15 | [5 empty] | Viscosity, Pa*s | Pa*s | Liquid | Concentric cylinders viscometry | 0.00698 | 0.00042 | TRUE | 0.00698 | 6.98 | 6.98 | 0.0698 | [55 empty] | C,H,O | kept | Liquid | inchikey:ZUHZGEOKBKGPSW-UHFFFAOYSA-N | -4.9647 | ok | inchikey | ZUHZGEOKBKGPSW-UHFFFAOYSA-N | 8925 |  |  | COCCOCCOCCOCCOC | C10H22O5 | 1-methoxy-2-[2-[2-(2-methoxyethoxy)ethoxy]ethoxy]ethane | ZUHZGEOKBKGPSW-UHFFFAOYSA-N | COCCOCCOCCOCCOC | COCCOCCOCCOCCOC | TRUE | TRUE | keep |  | 21 | 273.15 | 373.15 | 100 | C;H;O |  | FALSE | FALSE |  | 8925 | existing_pubchem_cid | existing |  | 0 |  |  |  | not_found_in_pug_view
D:\PyProjects\extend\real data\NIST\ThermoML.v2020-09-30\10.1016\j.fluid.2010.08.014.xml | 10.1016/j.fluid.2010.08.014 | Density, viscosity and solubility of carbon dioxide in glymes | 2011 | Fluid Phase Equilib. | 5 | 1 | 2,5,8,11,14-pentaoxapentadecane |  | C10H22O5 | 待定 | 2,5,8,11,14-pentaoxapentadecane | C10H22O5 |  | 待定 | ZUHZGEOKBKGPSW-UHFFFAOYSA-N | InChI=1S/C10H22O5/c1-11-3-5-13-7-9-15-10-8-14-6-4-12-2/h3-10H2,1-2H3 | 278.15 |  | 278.15 | [5 empty] | Viscosity, Pa*s | Pa*s | Liquid | Concentric cylinders viscometry | 0.00591 | 0.00036 | TRUE | 0.00591 | 5.91 | 5.91 | 0.0591 | [55 empty] | C,H,O | kept | Liquid | inchikey:ZUHZGEOKBKGPSW-UHFFFAOYSA-N | -5.1311 | ok | inchikey | ZUHZGEOKBKGPSW-UHFFFAOYSA-N | 8925 |  |  | COCCOCCOCCOCCOC | C10H22O5 | 1-methoxy-2-[2-[2-(2-methoxyethoxy)ethoxy]ethoxy]ethane | ZUHZGEOKBKGPSW-UHFFFAOYSA-N | COCCOCCOCCOCCOC | COCCOCCOCCOCCOC | TRUE | TRUE | keep |  | 21 | 273.15 | 373.15 | 100 | C;H;O |  | FALSE | FALSE |  | 8925 | existing_pubchem_cid | existing |  | 0 |  |  |  | not_found_in_pug_view
D:\PyProjects\extend\real data\NIST\ThermoML.v2020-09-30\10.1016\j.fluid.2010.08.014.xml | 10.1016/j.fluid.2010.08.014 | Density, viscosity and solubility of carbon dioxide in glymes | 2011 | Fluid Phase Equilib. | 5 | 1 | 2,5,8,11,14-pentaoxapentadecane |  | C10H22O5 | 待定 | 2,5,8,11,14-pentaoxapentadecane | C10H22O5 |  | 待定 | ZUHZGEOKBKGPSW-UHFFFAOYSA-N | InChI=1S/C10H22O5/c1-11-3-5-13-7-9-15-10-8-14-6-4-12-2/h3-10H2,1-2H3 | 283.15 |  | 283.15 | [5 empty] | Viscosity, Pa*s | Pa*s | Liquid | Concentric cylinders viscometry | 0.00506 | 0.00031 | TRUE | 0.00506 | 5.06 | 5.06 | 0.0506 | [55 empty] | C,H,O | kept | Liquid | inchikey:ZUHZGEOKBKGPSW-UHFFFAOYSA-N | -5.2864 | ok | inchikey | ZUHZGEOKBKGPSW-UHFFFAOYSA-N | 8925 |  |  | COCCOCCOCCOCCOC | C10H22O5 | 1-methoxy-2-[2-[2-(2-methoxyethoxy)ethoxy]ethoxy]ethane | ZUHZGEOKBKGPSW-UHFFFAOYSA-N | COCCOCCOCCOCCOC | COCCOCCOCCOCCOC | TRUE | TRUE | keep |  | 21 | 273.15 | 373.15 | 100 | C;H;O |  | FALSE | FALSE |  | 8925 | existing_pubchem_cid | existing |  | 0 |  |  |  | not_found_in_pug_view
D:\PyProjects\extend\real data\NIST\ThermoML.v2020-09-30\10.1021\acs.jced.5b00662.xml | 10.1021/acs.jced.5b00662 | Thermophysical properties of glycols and glymes | 2015 | J. Chem. Eng. Data | 42 | 1 | 2,5,8,11,14-pentaoxapentadecane |  | C10H22O5 | 待定 | 2,5,8,11,14-pentaoxapentadecane | C10H22O5 |  | 待定 | ZUHZGEOKBKGPSW-UHFFFAOYSA-N | InChI=1S/C10H22O5/c1-11-3-5-13-7-9-15-10-8-14-6-4-12-2/h3-10H2,1-2H3 | 288.15 |  | 288.15 | [5 empty] | Viscosity, Pa*s | Pa*s | Liquid | Concentric cylinders viscometry | 0.004337 | 0.000176 | TRUE | 0.004337 | 4.337 | 4.337 | 0.04337 | [55 empty] | C,H,O | kept | Liquid | inchikey:ZUHZGEOKBKGPSW-UHFFFAOYSA-N | -5.4406 | ok | inchikey | ZUHZGEOKBKGPSW-UHFFFAOYSA-N | 8925 |  |  | COCCOCCOCCOCCOC | C10H22O5 | 1-methoxy-2-[2-[2-(2-methoxyethoxy)ethoxy]ethoxy]ethane | ZUHZGEOKBKGPSW-UHFFFAOYSA-N | COCCOCCOCCOCCOC | COCCOCCOCCOCCOC | TRUE | TRUE | keep |  | 21 | 273.15 | 373.15 | 100 | C;H;O |  | FALSE | FALSE |  | 8925 | existing_pubchem_cid | existing |  | 0 |  |  |  | not_found_in_pug_view
D:\PyProjects\extend\real data\NIST\ThermoML.v2020-09-30\10.1016\j.fluid.2014.04.002.xml | 10.1016/j.fluid.2014.04.002 | Volumetric and viscometric behavior of the binary systems ethyl lactate + 1,2- propanediol, + 1,3-propanediol, + tetrahydrofuran and + tetraethylene glycol dimethyl ether. New UNIFAC-VISCO and ASOG-VISCO parameters determination | 2014 | Fluid Phase Equilib. | 15 | 1 | 2,5,8,11,14-pentaoxapentadecane |  | C10H22O5 | 待定 | 2,5,8,11,14-pentaoxapentadecane | C10H22O5 |  | 待定 | ZUHZGEOKBKGPSW-UHFFFAOYSA-N | InChI=1S/C10H22O5/c1-11-3-5-13-7-9-15-10-8-14-6-4-12-2/h3-10H2,1-2H3 | 293.15 |  | 293.15 | [5 empty] | Viscosity, Pa*s | Pa*s | Liquid | Concentric cylinders viscometry | 0.0037946 | 6.53e-05 | TRUE | 0.0037946 | 3.7946 | 3.7946 | 0.037946 | [55 empty] | C,H,O | kept | Liquid | inchikey:ZUHZGEOKBKGPSW-UHFFFAOYSA-N | -5.5742 | ok | inchikey | ZUHZGEOKBKGPSW-UHFFFAOYSA-N | 8925 |  |  | COCCOCCOCCOCCOC | C10H22O5 | 1-methoxy-2-[2-[2-(2-methoxyethoxy)ethoxy]ethoxy]ethane | ZUHZGEOKBKGPSW-UHFFFAOYSA-N | COCCOCCOCCOCCOC | COCCOCCOCCOCCOC | TRUE | TRUE | keep |  | 21 | 273.15 | 373.15 | 100 | C;H;O |  | FALSE | FALSE |  | 8925 | existing_pubchem_cid | existing |  | 0 |  |  |  | not_found_in_pug_view
D:\PyProjects\extend\real data\NIST\ThermoML.v2020-09-30\10.1021\acs.jced.5b00662.xml | 10.1021/acs.jced.5b00662 | Thermophysical properties of glycols and glymes | 2015 | J. Chem. Eng. Data | 42 | 1 | 2,5,8,11,14-pentaoxapentadecane |  | C10H22O5 | 待定 | 2,5,8,11,14-pentaoxapentadecane | C10H22O5 |  | 待定 | ZUHZGEOKBKGPSW-UHFFFAOYSA-N | InChI=1S/C10H22O5/c1-11-3-5-13-7-9-15-10-8-14-6-4-12-2/h3-10H2,1-2H3 | 298.15 |  | 298.15 | [5 empty] | Viscosity, Pa*s | Pa*s | Liquid | Concentric cylinders viscometry | 0.003335 | 0.000135 | TRUE | 0.003335 | 3.335 | 3.335 | 0.03335 | [55 empty] | C,H,O | kept | Liquid | inchikey:ZUHZGEOKBKGPSW-UHFFFAOYSA-N | -5.7033 | ok | inchikey | ZUHZGEOKBKGPSW-UHFFFAOYSA-N | 8925 |  |  | COCCOCCOCCOCCOC | C10H22O5 | 1-methoxy-2-[2-[2-(2-methoxyethoxy)ethoxy]ethoxy]ethane | ZUHZGEOKBKGPSW-UHFFFAOYSA-N | COCCOCCOCCOCCOC | COCCOCCOCCOCCOC | TRUE | TRUE | keep |  | 21 | 273.15 | 373.15 | 100 | C;H;O |  | FALSE | FALSE |  | 8925 | existing_pubchem_cid | existing |  | 0 |  |  |  | not_found_in_pug_view
D:\PyProjects\extend\real data\NIST\ThermoML.v2020-09-30\10.1021\acs.jced.5b00662.xml | 10.1021/acs.jced.5b00662 | Thermophysical properties of glycols and glymes | 2015 | J. Chem. Eng. Data | 42 | 1 | 2,5,8,11,14-pentaoxapentadecane |  | C10H22O5 | 待定 | 2,5,8,11,14-pentaoxapentadecane | C10H22O5 |  | 待定 | ZUHZGEOKBKGPSW-UHFFFAOYSA-N | InChI=1S/C10H22O5/c1-11-3-5-13-7-9-15-10-8-14-6-4-12-2/h3-10H2,1-2H3 | 303.15 |  | 303.15 | [5 empty] | Viscosity, Pa*s | Pa*s | Liquid | Concentric cylinders viscometry | 0.002967 | 0.00012 | TRUE | 0.002967 | 2.967 | 2.967 | 0.02967 | [55 empty] | C,H,O | kept | Liquid | inchikey:ZUHZGEOKBKGPSW-UHFFFAOYSA-N | -5.8202 | ok | inchikey | ZUHZGEOKBKGPSW-UHFFFAOYSA-N | 8925 |  |  | COCCOCCOCCOCCOC | C10H22O5 | 1-methoxy-2-[2-[2-(2-methoxyethoxy)ethoxy]ethoxy]ethane | ZUHZGEOKBKGPSW-UHFFFAOYSA-N | COCCOCCOCCOCCOC | COCCOCCOCCOCCOC | TRUE | TRUE | keep |  | 21 | 273.15 | 373.15 | 100 | C;H;O |  | FALSE | FALSE |  | 8925 | existing_pubchem_cid | existing |  | 0 |  |  |  | not_found_in_pug_view
D:\PyProjects\extend\real data\NIST\ThermoML.v2020-09-30\10.1021\acs.jced.5b00662.xml | 10.1021/acs.jced.5b00662 | Thermophysical properties of glycols and glymes | 2015 | J. Chem. Eng. Data | 42 | 1 | 2,5,8,11,14-pentaoxapentadecane |  | C10H22O5 | 待定 | 2,5,8,11,14-pentaoxapentadecane | C10H22O5 |  | 待定 | ZUHZGEOKBKGPSW-UHFFFAOYSA-N | InChI=1S/C10H22O5/c1-11-3-5-13-7-9-15-10-8-14-6-4-12-2/h3-10H2,1-2H3 | 308.15 |  | 308.15 | [5 empty] | Viscosity, Pa*s | Pa*s | Liquid | Concentric cylinders viscometry | 0.00266 | 0.000108 | TRUE | 0.00266 | 2.66 | 2.66 | 0.0266 | [55 empty] | C,H,O | kept | Liquid | inchikey:ZUHZGEOKBKGPSW-UHFFFAOYSA-N | -5.9294 | ok | inchikey | ZUHZGEOKBKGPSW-UHFFFAOYSA-N | 8925 |  |  | COCCOCCOCCOCCOC | C10H22O5 | 1-methoxy-2-[2-[2-(2-methoxyethoxy)ethoxy]ethoxy]ethane | ZUHZGEOKBKGPSW-UHFFFAOYSA-N | COCCOCCOCCOCCOC | COCCOCCOCCOCCOC | TRUE | TRUE | keep |  | 21 | 273.15 | 373.15 | 100 | C;H;O |  | FALSE | FALSE |  | 8925 | existing_pubchem_cid | existing |  | 0 |  |  |  | not_found_in_pug_view
D:\PyProjects\extend\real data\NIST\ThermoML.v2020-09-30\10.1021\acs.jced.5b00662.xml | 10.1021/acs.jced.5b00662 | Thermophysical properties of glycols and glymes | 2015 | J. Chem. Eng. Data | 42 | 1 | 2,5,8,11,14-pentaoxapentadecane |  | C10H22O5 | 待定 | 2,5,8,11,14-pentaoxapentadecane | C10H22O5 |  | 待定 | ZUHZGEOKBKGPSW-UHFFFAOYSA-N | InChI=1S/C10H22O5/c1-11-3-5-13-7-9-15-10-8-14-6-4-12-2/h3-10H2,1-2H3 | 313.15 |  | 313.15 | [5 empty] | Viscosity, Pa*s | Pa*s | Liquid | Concentric cylinders viscometry | 0.002389 | 9.7e-05 | TRUE | 0.002389 | 2.389 | 2.389 | 0.02389 | [55 empty] | C,H,O | kept | Liquid | inchikey:ZUHZGEOKBKGPSW-UHFFFAOYSA-N | -6.0369 | ok | inchikey | ZUHZGEOKBKGPSW-UHFFFAOYSA-N | 8925 |  |  | COCCOCCOCCOCCOC | C10H22O5 | 1-methoxy-2-[2-[2-(2-methoxyethoxy)ethoxy]ethoxy]ethane | ZUHZGEOKBKGPSW-UHFFFAOYSA-N | COCCOCCOCCOCCOC | COCCOCCOCCOCCOC | TRUE | TRUE | keep |  | 21 | 273.15 | 373.15 | 100 | C;H;O |  | FALSE | FALSE |  | 8925 | existing_pubchem_cid | existing |  | 0 |  |  |  | not_found_in_pug_view
D:\PyProjects\extend\real data\NIST\ThermoML.v2020-09-30\10.1021\acs.jced.5b00662.xml | 10.1021/acs.jced.5b00662 | Thermophysical properties of glycols and glymes | 2015 | J. Chem. Eng. Data | 42 | 1 | 2,5,8,11,14-pentaoxapentadecane |  | C10H22O5 | 待定 | 2,5,8,11,14-pentaoxapentadecane | C10H22O5 |  | 待定 | ZUHZGEOKBKGPSW-UHFFFAOYSA-N | InChI=1S/C10H22O5/c1-11-3-5-13-7-9-15-10-8-14-6-4-12-2/h3-10H2,1-2H3 | 318.15 |  | 318.15 | [5 empty] | Viscosity, Pa*s | Pa*s | Liquid | Concentric cylinders viscometry | 0.002183 | 8.9e-05 | TRUE | 0.002183 | 2.183 | 2.183 | 0.02183 | [55 empty] | C,H,O | kept | Liquid | inchikey:ZUHZGEOKBKGPSW-UHFFFAOYSA-N | -6.1271 | ok | inchikey | ZUHZGEOKBKGPSW-UHFFFAOYSA-N | 8925 |  |  | COCCOCCOCCOCCOC | C10H22O5 | 1-methoxy-2-[2-[2-(2-methoxyethoxy)ethoxy]ethoxy]ethane | ZUHZGEOKBKGPSW-UHFFFAOYSA-N | COCCOCCOCCOCCOC | COCCOCCOCCOCCOC | TRUE | TRUE | keep |  | 21 | 273.15 | 373.15 | 100 | C;H;O |  | FALSE | FALSE |  | 8925 | existing_pubchem_cid | existing |  | 0 |  |  |  | not_found_in_pug_view
D:\PyProjects\extend\real data\NIST\ThermoML.v2020-09-30\10.1021\acs.jced.5b00662.xml | 10.1021/acs.jced.5b00662 | Thermophysical properties of glycols and glymes | 2015 | J. Chem. Eng. Data | 42 | 1 | 2,5,8,11,14-pentaoxapentadecane |  | C10H22O5 | 待定 | 2,5,8,11,14-pentaoxapentadecane | C10H22O5 |  | 待定 | ZUHZGEOKBKGPSW-UHFFFAOYSA-N | InChI=1S/C10H22O5/c1-11-3-5-13-7-9-15-10-8-14-6-4-12-2/h3-10H2,1-2H3 | 323.15 |  | 323.15 | [5 empty] | Viscosity, Pa*s | Pa*s | Liquid | Concentric cylinders viscometry | 0.001995 | 8.1e-05 | TRUE | 0.001995 | 1.995 | 1.995 | 0.01995 | [55 empty] | C,H,O | kept | Liquid | inchikey:ZUHZGEOKBKGPSW-UHFFFAOYSA-N | -6.2171 | ok | inchikey | ZUHZGEOKBKGPSW-UHFFFAOYSA-N | 8925 |  |  | COCCOCCOCCOCCOC | C10H22O5 | 1-methoxy-2-[2-[2-(2-methoxyethoxy)ethoxy]ethoxy]ethane | ZUHZGEOKBKGPSW-UHFFFAOYSA-N | COCCOCCOCCOCCOC | COCCOCCOCCOCCOC | TRUE | TRUE | keep |  | 21 | 273.15 | 373.15 | 100 | C;H;O |  | FALSE | FALSE |  | 8925 | existing_pubchem_cid | existing |  | 0 |  |  |  | not_found_in_pug_view
D:\PyProjects\extend\real data\NIST\ThermoML.v2020-09-30\10.1021\acs.jced.5b00662.xml | 10.1021/acs.jced.5b00662 | Thermophysical properties of glycols and glymes | 2015 | J. Chem. Eng. Data | 42 | 1 | 2,5,8,11,14-pentaoxapentadecane |  | C10H22O5 | 待定 | 2,5,8,11,14-pentaoxapentadecane | C10H22O5 |  | 待定 | ZUHZGEOKBKGPSW-UHFFFAOYSA-N | InChI=1S/C10H22O5/c1-11-3-5-13-7-9-15-10-8-14-6-4-12-2/h3-10H2,1-2H3 | 328.15 |  | 328.15 | [5 empty] | Viscosity, Pa*s | Pa*s | Liquid | Concentric cylinders viscometry | 0.001832 | 7.4e-05 | TRUE | 0.001832 | 1.832 | 1.832 | 0.01832 | [55 empty] | C,H,O | kept | Liquid | inchikey:ZUHZGEOKBKGPSW-UHFFFAOYSA-N | -6.3023 | ok | inchikey | ZUHZGEOKBKGPSW-UHFFFAOYSA-N | 8925 |  |  | COCCOCCOCCOCCOC | C10H22O5 | 1-methoxy-2-[2-[2-(2-methoxyethoxy)ethoxy]ethoxy]ethane | ZUHZGEOKBKGPSW-UHFFFAOYSA-N | COCCOCCOCCOCCOC | COCCOCCOCCOCCOC | TRUE | TRUE | keep |  | 21 | 273.15 | 373.15 | 100 | C;H;O |  | FALSE | FALSE |  | 8925 | existing_pubchem_cid | existing |  | 0 |  |  |  | not_found_in_pug_view
D:\PyProjects\extend\real data\NIST\ThermoML.v2020-09-30\10.1021\acs.jced.5b00662.xml | 10.1021/acs.jced.5b00662 | Thermophysical properties of glycols and glymes | 2015 | J. Chem. Eng. Data | 42 | 1 | 2,5,8,11,14-pentaoxapentadecane |  | C10H22O5 | 待定 | 2,5,8,11,14-pentaoxapentadecane | C10H22O5 |  | 待定 | ZUHZGEOKBKGPSW-UHFFFAOYSA-N | InChI=1S/C10H22O5/c1-11-3-5-13-7-9-15-10-8-14-6-4-12-2/h3-10H2,1-2H3 | 333.15 |  | 333.15 | [5 empty] | Viscosity, Pa*s | Pa*s | Liquid | Concentric cylinders viscometry | 0.001677 | 6.8e-05 | TRUE | 0.001677 | 1.677 | 1.677 | 0.01677 | [55 empty] | C,H,O | kept | Liquid | inchikey:ZUHZGEOKBKGPSW-UHFFFAOYSA-N | -6.3907 | ok | inchikey | ZUHZGEOKBKGPSW-UHFFFAOYSA-N | 8925 |  |  | COCCOCCOCCOCCOC | C10H22O5 | 1-methoxy-2-[2-[2-(2-methoxyethoxy)ethoxy]ethoxy]ethane | ZUHZGEOKBKGPSW-UHFFFAOYSA-N | COCCOCCOCCOCCOC | COCCOCCOCCOCCOC | TRUE | TRUE | keep |  | 21 | 273.15 | 373.15 | 100 | C;H;O |  | FALSE | FALSE |  | 8925 | existing_pubchem_cid | existing |  | 0 |  |  |  | not_found_in_pug_view
D:\PyProjects\extend\real data\NIST\ThermoML.v2020-09-30\10.1021\acs.jced.5b00662.xml | 10.1021/acs.jced.5b00662 | Thermophysical properties of glycols and glymes | 2015 | J. Chem. Eng. Data | 42 | 1 | 2,5,8,11,14-pentaoxapentadecane |  | C10H22O5 | 待定 | 2,5,8,11,14-pentaoxapentadecane | C10H22O5 |  | 待定 | ZUHZGEOKBKGPSW-UHFFFAOYSA-N | InChI=1S/C10H22O5/c1-11-3-5-13-7-9-15-10-8-14-6-4-12-2/h3-10H2,1-2H3 | 338.15 |  | 338.15 | [5 empty] | Viscosity, Pa*s | Pa*s | Liquid | Concentric cylinders viscometry | 0.001566 | 6.4e-05 | TRUE | 0.001566 | 1.566 | 1.566 | 0.01566 | [55 empty] | C,H,O | kept | Liquid | inchikey:ZUHZGEOKBKGPSW-UHFFFAOYSA-N | -6.4592 | ok | inchikey | ZUHZGEOKBKGPSW-UHFFFAOYSA-N | 8925 |  |  | COCCOCCOCCOCCOC | C10H22O5 | 1-methoxy-2-[2-[2-(2-methoxyethoxy)ethoxy]ethoxy]ethane | ZUHZGEOKBKGPSW-UHFFFAOYSA-N | COCCOCCOCCOCCOC | COCCOCCOCCOCCOC | TRUE | TRUE | keep |  | 21 | 273.15 | 373.15 | 100 | C;H;O |  | FALSE | FALSE |  | 8925 | existing_pubchem_cid | existing |  | 0 |  |  |  | not_found_in_pug_view
D:\PyProjects\extend\real data\NIST\ThermoML.v2020-09-30\10.1021\je049788h.xml | 10.1021/je049788h | Densities, Viscosities, and Derived Functions of Binary Mixtures: (Tetraethylene Glycol Dimethyl Ether + Water) from 298.15 K to 343.15 K | 2004 | J. Chem. Eng. Data | 1 | 1 | 2,5,8,11,14-pentaoxapentadecane |  | C10H22O5 | 待定 | 2,5,8,11,14-pentaoxapentadecane | C10H22O5 |  | 待定 | ZUHZGEOKBKGPSW-UHFFFAOYSA-N | InChI=1S/C10H22O5/c1-11-3-5-13-7-9-15-10-8-14-6-4-12-2/h3-10H2,1-2H3 | 343.15 |  | 343.15 | [5 empty] | Viscosity, Pa*s | Pa*s | Liquid | Capillary tube (Ostwald; Ubbelohde) method | 0.00142 | 2e-05 | TRUE | 0.00142 | 1.42 | 1.42 | 0.0142 | [55 empty] | C,H,O | kept | Liquid | inchikey:ZUHZGEOKBKGPSW-UHFFFAOYSA-N | -6.5571 | ok | inchikey | ZUHZGEOKBKGPSW-UHFFFAOYSA-N | 8925 |  |  | COCCOCCOCCOCCOC | C10H22O5 | 1-methoxy-2-[2-[2-(2-methoxyethoxy)ethoxy]ethoxy]ethane | ZUHZGEOKBKGPSW-UHFFFAOYSA-N | COCCOCCOCCOCCOC | COCCOCCOCCOCCOC | TRUE | TRUE | keep |  | 21 | 273.15 | 373.15 | 100 | C;H;O |  | FALSE | FALSE |  | 8925 | existing_pubchem_cid | existing |  | 0 |  |  |  | not_found_in_pug_view
D:\PyProjects\extend\real data\NIST\ThermoML.v2020-09-30\10.1021\acs.jced.5b00662.xml | 10.1021/acs.jced.5b00662 | Thermophysical properties of glycols and glymes | 2015 | J. Chem. Eng. Data | 42 | 1 | 2,5,8,11,14-pentaoxapentadecane |  | C10H22O5 | 待定 | 2,5,8,11,14-pentaoxapentadecane | C10H22O5 |  | 待定 | ZUHZGEOKBKGPSW-UHFFFAOYSA-N | InChI=1S/C10H22O5/c1-11-3-5-13-7-9-15-10-8-14-6-4-12-2/h3-10H2,1-2H3 | 348.15 |  | 348.15 | [5 empty] | Viscosity, Pa*s | Pa*s | Liquid | Concentric cylinders viscometry | 0.001358 | 5.5e-05 | TRUE | 0.001358 | 1.358 | 1.358 | 0.01358 | [55 empty] | C,H,O | kept | Liquid | inchikey:ZUHZGEOKBKGPSW-UHFFFAOYSA-N | -6.6017 | ok | inchikey | ZUHZGEOKBKGPSW-UHFFFAOYSA-N | 8925 |  |  | COCCOCCOCCOCCOC | C10H22O5 | 1-methoxy-2-[2-[2-(2-methoxyethoxy)ethoxy]ethoxy]ethane | ZUHZGEOKBKGPSW-UHFFFAOYSA-N | COCCOCCOCCOCCOC | COCCOCCOCCOCCOC | TRUE | TRUE | keep |  | 21 | 273.15 | 373.15 | 100 | C;H;O |  | FALSE | FALSE |  | 8925 | existing_pubchem_cid | existing |  | 0 |  |  |  | not_found_in_pug_view
D:\PyProjects\extend\real data\NIST\ThermoML.v2020-09-30\10.1021\acs.jced.5b00662.xml | 10.1021/acs.jced.5b00662 | Thermophysical properties of glycols and glymes | 2015 | J. Chem. Eng. Data | 42 | 1 | 2,5,8,11,14-pentaoxapentadecane |  | C10H22O5 | 待定 | 2,5,8,11,14-pentaoxapentadecane | C10H22O5 |  | 待定 | ZUHZGEOKBKGPSW-UHFFFAOYSA-N | InChI=1S/C10H22O5/c1-11-3-5-13-7-9-15-10-8-14-6-4-12-2/h3-10H2,1-2H3 | 353.15 |  | 353.15 | [5 empty] | Viscosity, Pa*s | Pa*s | Liquid | Concentric cylinders viscometry | 0.00125 | 5.1e-05 | TRUE | 0.00125 | 1.25 | 1.25 | 0.0125 | [55 empty] | C,H,O | kept | Liquid | inchikey:ZUHZGEOKBKGPSW-UHFFFAOYSA-N | -6.6846 | ok | inchikey | ZUHZGEOKBKGPSW-UHFFFAOYSA-N | 8925 |  |  | COCCOCCOCCOCCOC | C10H22O5 | 1-methoxy-2-[2-[2-(2-methoxyethoxy)ethoxy]ethoxy]ethane | ZUHZGEOKBKGPSW-UHFFFAOYSA-N | COCCOCCOCCOCCOC | COCCOCCOCCOCCOC | TRUE | TRUE | keep |  | 21 | 273.15 | 373.15 | 100 | C;H;O |  | FALSE | FALSE |  | 8925 | existing_pubchem_cid | existing |  | 0 |  |  |  | not_found_in_pug_view
D:\PyProjects\extend\real data\NIST\ThermoML.v2020-09-30\10.1021\acs.jced.5b00662.xml | 10.1021/acs.jced.5b00662 | Thermophysical properties of glycols and glymes | 2015 | J. Chem. Eng. Data | 42 | 1 | 2,5,8,11,14-pentaoxapentadecane |  | C10H22O5 | 待定 | 2,5,8,11,14-pentaoxapentadecane | C10H22O5 |  | 待定 | ZUHZGEOKBKGPSW-UHFFFAOYSA-N | InChI=1S/C10H22O5/c1-11-3-5-13-7-9-15-10-8-14-6-4-12-2/h3-10H2,1-2H3 | 358.15 |  | 358.15 | [5 empty] | Viscosity, Pa*s | Pa*s | Liquid | Concentric cylinders viscometry | 0.001188 | 4.8e-05 | TRUE | 0.001188 | 1.188 | 1.188 | 0.01188 | [55 empty] | C,H,O | kept | Liquid | inchikey:ZUHZGEOKBKGPSW-UHFFFAOYSA-N | -6.7355 | ok | inchikey | ZUHZGEOKBKGPSW-UHFFFAOYSA-N | 8925 |  |  | COCCOCCOCCOCCOC | C10H22O5 | 1-methoxy-2-[2-[2-(2-methoxyethoxy)ethoxy]ethoxy]ethane | ZUHZGEOKBKGPSW-UHFFFAOYSA-N | COCCOCCOCCOCCOC | COCCOCCOCCOCCOC | TRUE | TRUE | keep |  | 21 | 273.15 | 373.15 | 100 | C;H;O |  | FALSE | FALSE |  | 8925 | existing_pubchem_cid | existing |  | 0 |  |  |  | not_found_in_pug_view
D:\PyProjects\extend\real data\NIST\ThermoML.v2020-09-30\10.1016\j.fluid.2010.08.014.xml | 10.1016/j.fluid.2010.08.014 | Density, viscosity and solubility of carbon dioxide in glymes | 2011 | Fluid Phase Equilib. | 5 | 1 | 2,5,8,11,14-pentaoxapentadecane |  | C10H22O5 | 待定 | 2,5,8,11,14-pentaoxapentadecane | C10H22O5 |  | 待定 | ZUHZGEOKBKGPSW-UHFFFAOYSA-N | InChI=1S/C10H22O5/c1-11-3-5-13-7-9-15-10-8-14-6-4-12-2/h3-10H2,1-2H3 | 363.15 |  | 363.15 | [5 empty] | Viscosity, Pa*s | Pa*s | Liquid | Concentric cylinders viscometry | 0.0011 | 7e-05 | TRUE | 0.0011 | 1.1 | 1.1 | 0.011 | [55 empty] | C,H,O | kept | Liquid | inchikey:ZUHZGEOKBKGPSW-UHFFFAOYSA-N | -6.8124 | ok | inchikey | ZUHZGEOKBKGPSW-UHFFFAOYSA-N | 8925 |  |  | COCCOCCOCCOCCOC | C10H22O5 | 1-methoxy-2-[2-[2-(2-methoxyethoxy)ethoxy]ethoxy]ethane | ZUHZGEOKBKGPSW-UHFFFAOYSA-N | COCCOCCOCCOCCOC | COCCOCCOCCOCCOC | TRUE | TRUE | keep |  | 21 | 273.15 | 373.15 | 100 | C;H;O |  | FALSE | FALSE |  | 8925 | existing_pubchem_cid | existing |  | 0 |  |  |  | not_found_in_pug_view
D:\PyProjects\extend\real data\NIST\ThermoML.v2020-09-30\10.1021\acs.jced.5b00662.xml | 10.1021/acs.jced.5b00662 | Thermophysical properties of glycols and glymes | 2015 | J. Chem. Eng. Data | 42 | 1 | 2,5,8,11,14-pentaoxapentadecane |  | C10H22O5 | 待定 | 2,5,8,11,14-pentaoxapentadecane | C10H22O5 |  | 待定 | ZUHZGEOKBKGPSW-UHFFFAOYSA-N | InChI=1S/C10H22O5/c1-11-3-5-13-7-9-15-10-8-14-6-4-12-2/h3-10H2,1-2H3 | 368.15 |  | 368.15 | [5 empty] | Viscosity, Pa*s | Pa*s | Liquid | Concentric cylinders viscometry | 0.001047 | 4.3e-05 | TRUE | 0.001047 | 1.047 | 1.047 | 0.01047 | [55 empty] | C,H,O | kept | Liquid | inchikey:ZUHZGEOKBKGPSW-UHFFFAOYSA-N | -6.8618 | ok | inchikey | ZUHZGEOKBKGPSW-UHFFFAOYSA-N | 8925 |  |  | COCCOCCOCCOCCOC | C10H22O5 | 1-methoxy-2-[2-[2-(2-methoxyethoxy)ethoxy]ethoxy]ethane | ZUHZGEOKBKGPSW-UHFFFAOYSA-N | COCCOCCOCCOCCOC | COCCOCCOCCOCCOC | TRUE | TRUE | keep |  | 21 | 273.15 | 373.15 | 100 | C;H;O |  | FALSE | FALSE |  | 8925 | existing_pubchem_cid | existing |  | 0 |  |  |  | not_found_in_pug_view
D:\PyProjects\extend\real data\NIST\ThermoML.v2020-09-30\10.1021\acs.jced.5b00662.xml | 10.1021/acs.jced.5b00662 | Thermophysical properties of glycols and glymes | 2015 | J. Chem. Eng. Data | 42 | 1 | 2,5,8,11,14-pentaoxapentadecane |  | C10H22O5 | 待定 | 2,5,8,11,14-pentaoxapentadecane | C10H22O5 |  | 待定 | ZUHZGEOKBKGPSW-UHFFFAOYSA-N | InChI=1S/C10H22O5/c1-11-3-5-13-7-9-15-10-8-14-6-4-12-2/h3-10H2,1-2H3 | 373.15 |  | 373.15 | [5 empty] | Viscosity, Pa*s | Pa*s | Liquid | Concentric cylinders viscometry | 0.000978 | 4e-05 | TRUE | 0.000978 | 0.978 | 0.978 | 0.00978 | [55 empty] | C,H,O | kept | Liquid | inchikey:ZUHZGEOKBKGPSW-UHFFFAOYSA-N | -6.93 | ok | inchikey | ZUHZGEOKBKGPSW-UHFFFAOYSA-N | 8925 |  |  | COCCOCCOCCOCCOC | C10H22O5 | 1-methoxy-2-[2-[2-(2-methoxyethoxy)ethoxy]ethoxy]ethane | ZUHZGEOKBKGPSW-UHFFFAOYSA-N | COCCOCCOCCOCCOC | COCCOCCOCCOCCOC | TRUE | TRUE | keep |  | 21 | 273.15 | 373.15 | 100 | C;H;O |  | FALSE | FALSE |  | 8925 | existing_pubchem_cid | existing |  | 0 |  |  |  | not_found_in_pug_view
D:\PyProjects\extend\real data\NIST\ThermoML.v2020-09-30\10.1021\je1012235.xml | 10.1021/je1012235 | Densities and Viscosities of Minority Fatty Acid Methyl and Ethyl Esters Present in Biodiesel | 2011 | J. Chem. Eng. Data | 17 | 1 | methyl (Z)-13-docosenoate |  | C23H44O2 | 待定 | methyl (Z)-13-docosenoate | C23H44O2 |  | 待定 | ZYNDJIBBPLNPOW-KHPPLWFESA-N | InChI=1S/C23H44O2/c1-3-4-5-6-7-8-9-10-11-12-13-14-15-16-17-18-19-20-21-22-23(24)25-2/h10-11H,3-9,12-22H2,1-2H3/b11-10- | 278.15 |  | 278.15 | [5 empty] | Viscosity, Pa*s | Pa*s | Liquid | CONCYL:UFactor:2 | 0.018087 | 0.000231 | TRUE | 0.018087 | 18.087 | 18.087 | 0.18087 | [55 empty] | C,H,O | kept | Liquid | inchikey:ZYNDJIBBPLNPOW-KHPPLWFESA-N | -4.0126 | ok | inchikey | ZYNDJIBBPLNPOW-KHPPLWFESA-N | 5364423 |  |  | CCCCCCCCC=CCCCCCCCCCCCC(=O)OC | C23H44O2 | methyl (Z)-docos-13-enoate | ZYNDJIBBPLNPOW-KHPPLWFESA-N | CCCCCCCCC=CCCCCCCCCCCCC(=O)OC | CCCCCCCCC=CCCCCCCCCCCCC(=O)OC | TRUE | TRUE | keep |  | 18 | 278.15 | 363.15 | 85 | C;H;O |  | FALSE | FALSE |  | 5364423 | existing_pubchem_cid | existing |  | 0 |  |  |  | not_found_in_pug_view
D:\PyProjects\extend\real data\NIST\ThermoML.v2020-09-30\10.1021\je1012235.xml | 10.1021/je1012235 | Densities and Viscosities of Minority Fatty Acid Methyl and Ethyl Esters Present in Biodiesel | 2011 | J. Chem. Eng. Data | 17 | 1 | methyl (Z)-13-docosenoate |  | C23H44O2 | 待定 | methyl (Z)-13-docosenoate | C23H44O2 |  | 待定 | ZYNDJIBBPLNPOW-KHPPLWFESA-N | InChI=1S/C23H44O2/c1-3-4-5-6-7-8-9-10-11-12-13-14-15-16-17-18-19-20-21-22-23(24)25-2/h10-11H,3-9,12-22H2,1-2H3/b11-10- | 283.15 |  | 283.15 | [5 empty] | Viscosity, Pa*s | Pa*s | Liquid | CONCYL:UFactor:2 | 0.014943 | 0.000192 | TRUE | 0.014943 | 14.943 | 14.943 | 0.14943 | [55 empty] | C,H,O | kept | Liquid | inchikey:ZYNDJIBBPLNPOW-KHPPLWFESA-N | -4.2035 | ok | inchikey | ZYNDJIBBPLNPOW-KHPPLWFESA-N | 5364423 |  |  | CCCCCCCCC=CCCCCCCCCCCCC(=O)OC | C23H44O2 | methyl (Z)-docos-13-enoate | ZYNDJIBBPLNPOW-KHPPLWFESA-N | CCCCCCCCC=CCCCCCCCCCCCC(=O)OC | CCCCCCCCC=CCCCCCCCCCCCC(=O)OC | TRUE | TRUE | keep |  | 18 | 278.15 | 363.15 | 85 | C;H;O |  | FALSE | FALSE |  | 5364423 | existing_pubchem_cid | existing |  | 0 |  |  |  | not_found_in_pug_view
D:\PyProjects\extend\real data\NIST\ThermoML.v2020-09-30\10.1021\je1012235.xml | 10.1021/je1012235 | Densities and Viscosities of Minority Fatty Acid Methyl and Ethyl Esters Present in Biodiesel | 2011 | J. Chem. Eng. Data | 17 | 1 | methyl (Z)-13-docosenoate |  | C23H44O2 | 待定 | methyl (Z)-13-docosenoate | C23H44O2 |  | 待定 | ZYNDJIBBPLNPOW-KHPPLWFESA-N | InChI=1S/C23H44O2/c1-3-4-5-6-7-8-9-10-11-12-13-14-15-16-17-18-19-20-21-22-23(24)25-2/h10-11H,3-9,12-22H2,1-2H3/b11-10- | 288.15 |  | 288.15 | [5 empty] | Viscosity, Pa*s | Pa*s | Liquid | CONCYL:UFactor:2 | 0.012556 | 0.000162 | TRUE | 0.012556 | 12.556 | 12.556 | 0.12556 | [55 empty] | C,H,O | kept | Liquid | inchikey:ZYNDJIBBPLNPOW-KHPPLWFESA-N | -4.3776 | ok | inchikey | ZYNDJIBBPLNPOW-KHPPLWFESA-N | 5364423 |  |  | CCCCCCCCC=CCCCCCCCCCCCC(=O)OC | C23H44O2 | methyl (Z)-docos-13-enoate | ZYNDJIBBPLNPOW-KHPPLWFESA-N | CCCCCCCCC=CCCCCCCCCCCCC(=O)OC | CCCCCCCCC=CCCCCCCCCCCCC(=O)OC | TRUE | TRUE | keep |  | 18 | 278.15 | 363.15 | 85 | C;H;O |  | FALSE | FALSE |  | 5364423 | existing_pubchem_cid | existing |  | 0 |  |  |  | not_found_in_pug_view
D:\PyProjects\extend\real data\NIST\ThermoML.v2020-09-30\10.1021\je1012235.xml | 10.1021/je1012235 | Densities and Viscosities of Minority Fatty Acid Methyl and Ethyl Esters Present in Biodiesel | 2011 | J. Chem. Eng. Data | 17 | 1 | methyl (Z)-13-docosenoate |  | C23H44O2 | 待定 | methyl (Z)-13-docosenoate | C23H44O2 |  | 待定 | ZYNDJIBBPLNPOW-KHPPLWFESA-N | InChI=1S/C23H44O2/c1-3-4-5-6-7-8-9-10-11-12-13-14-15-16-17-18-19-20-21-22-23(24)25-2/h10-11H,3-9,12-22H2,1-2H3/b11-10- | 293.15 |  | 293.15 | [5 empty] | Viscosity, Pa*s | Pa*s | Liquid | CONCYL:UFactor:2 | 0.010657 | 0.000138 | TRUE | 0.010657 | 10.657 | 10.657 | 0.10657 | [55 empty] | C,H,O | kept | Liquid | inchikey:ZYNDJIBBPLNPOW-KHPPLWFESA-N | -4.5415 | ok | inchikey | ZYNDJIBBPLNPOW-KHPPLWFESA-N | 5364423 |  |  | CCCCCCCCC=CCCCCCCCCCCCC(=O)OC | C23H44O2 | methyl (Z)-docos-13-enoate | ZYNDJIBBPLNPOW-KHPPLWFESA-N | CCCCCCCCC=CCCCCCCCCCCCC(=O)OC | CCCCCCCCC=CCCCCCCCCCCCC(=O)OC | TRUE | TRUE | keep |  | 18 | 278.15 | 363.15 | 85 | C;H;O |  | FALSE | FALSE |  | 5364423 | existing_pubchem_cid | existing |  | 0 |  |  |  | not_found_in_pug_view
D:\PyProjects\extend\real data\NIST\ThermoML.v2020-09-30\10.1021\je1012235.xml | 10.1021/je1012235 | Densities and Viscosities of Minority Fatty Acid Methyl and Ethyl Esters Present in Biodiesel | 2011 | J. Chem. Eng. Data | 17 | 1 | methyl (Z)-13-docosenoate |  | C23H44O2 | 待定 | methyl (Z)-13-docosenoate | C23H44O2 |  | 待定 | ZYNDJIBBPLNPOW-KHPPLWFESA-N | InChI=1S/C23H44O2/c1-3-4-5-6-7-8-9-10-11-12-13-14-15-16-17-18-19-20-21-22-23(24)25-2/h10-11H,3-9,12-22H2,1-2H3/b11-10- | 298.15 |  | 298.15 | [5 empty] | Viscosity, Pa*s | Pa*s | Liquid | CONCYL:UFactor:2 | 0.0091414 | 0.0001184 | TRUE | 0.0091414 | 9.1414 | 9.1414 | 0.091414 | [55 empty] | C,H,O | kept | Liquid | inchikey:ZYNDJIBBPLNPOW-KHPPLWFESA-N | -4.6949 | ok | inchikey | ZYNDJIBBPLNPOW-KHPPLWFESA-N | 5364423 |  |  | CCCCCCCCC=CCCCCCCCCCCCC(=O)OC | C23H44O2 | methyl (Z)-docos-13-enoate | ZYNDJIBBPLNPOW-KHPPLWFESA-N | CCCCCCCCC=CCCCCCCCCCCCC(=O)OC | CCCCCCCCC=CCCCCCCCCCCCC(=O)OC | TRUE | TRUE | keep |  | 18 | 278.15 | 363.15 | 85 | C;H;O |  | FALSE | FALSE |  | 5364423 | existing_pubchem_cid | existing |  | 0 |  |  |  | not_found_in_pug_view
D:\PyProjects\extend\real data\NIST\ThermoML.v2020-09-30\10.1021\je1012235.xml | 10.1021/je1012235 | Densities and Viscosities of Minority Fatty Acid Methyl and Ethyl Esters Present in Biodiesel | 2011 | J. Chem. Eng. Data | 17 | 1 | methyl (Z)-13-docosenoate |  | C23H44O2 | 待定 | methyl (Z)-13-docosenoate | C23H44O2 |  | 待定 | ZYNDJIBBPLNPOW-KHPPLWFESA-N | InChI=1S/C23H44O2/c1-3-4-5-6-7-8-9-10-11-12-13-14-15-16-17-18-19-20-21-22-23(24)25-2/h10-11H,3-9,12-22H2,1-2H3/b11-10- | 303.15 |  | 303.15 | [5 empty] | Viscosity, Pa*s | Pa*s | Liquid | CONCYL:UFactor:2 | 0.0079069 | 0.0001028 | TRUE | 0.0079069 | 7.9069 | 7.9069 | 0.079069 | [55 empty] | C,H,O | kept | Liquid | inchikey:ZYNDJIBBPLNPOW-KHPPLWFESA-N | -4.84 | ok | inchikey | ZYNDJIBBPLNPOW-KHPPLWFESA-N | 5364423 |  |  | CCCCCCCCC=CCCCCCCCCCCCC(=O)OC | C23H44O2 | methyl (Z)-docos-13-enoate | ZYNDJIBBPLNPOW-KHPPLWFESA-N | CCCCCCCCC=CCCCCCCCCCCCC(=O)OC | CCCCCCCCC=CCCCCCCCCCCCC(=O)OC | TRUE | TRUE | keep |  | 18 | 278.15 | 363.15 | 85 | C;H;O |  | FALSE | FALSE |  | 5364423 | existing_pubchem_cid | existing |  | 0 |  |  |  | not_found_in_pug_view
D:\PyProjects\extend\real data\NIST\ThermoML.v2020-09-30\10.1021\je1012235.xml | 10.1021/je1012235 | Densities and Viscosities of Minority Fatty Acid Methyl and Ethyl Esters Present in Biodiesel | 2011 | J. Chem. Eng. Data | 17 | 1 | methyl (Z)-13-docosenoate |  | C23H44O2 | 待定 | methyl (Z)-13-docosenoate | C23H44O2 |  | 待定 | ZYNDJIBBPLNPOW-KHPPLWFESA-N | InChI=1S/C23H44O2/c1-3-4-5-6-7-8-9-10-11-12-13-14-15-16-17-18-19-20-21-22-23(24)25-2/h10-11H,3-9,12-22H2,1-2H3/b11-10- | 308.15 |  | 308.15 | [5 empty] | Viscosity, Pa*s | Pa*s | Liquid | CONCYL:UFactor:2 | 0.0069171 | 9.04e-05 | TRUE | 0.0069171 | 6.9171 | 6.9171 | 0.069171 | [55 empty] | C,H,O | kept | Liquid | inchikey:ZYNDJIBBPLNPOW-KHPPLWFESA-N | -4.9738 | ok | inchikey | ZYNDJIBBPLNPOW-KHPPLWFESA-N | 5364423 |  |  | CCCCCCCCC=CCCCCCCCCCCCC(=O)OC | C23H44O2 | methyl (Z)-docos-13-enoate | ZYNDJIBBPLNPOW-KHPPLWFESA-N | CCCCCCCCC=CCCCCCCCCCCCC(=O)OC | CCCCCCCCC=CCCCCCCCCCCCC(=O)OC | TRUE | TRUE | keep |  | 18 | 278.15 | 363.15 | 85 | C;H;O |  | FALSE | FALSE |  | 5364423 | existing_pubchem_cid | existing |  | 0 |  |  |  | not_found_in_pug_view
D:\PyProjects\extend\real data\NIST\ThermoML.v2020-09-30\10.1021\je1012235.xml | 10.1021/je1012235 | Densities and Viscosities of Minority Fatty Acid Methyl and Ethyl Esters Present in Biodiesel | 2011 | J. Chem. Eng. Data | 17 | 1 | methyl (Z)-13-docosenoate |  | C23H44O2 | 待定 | methyl (Z)-13-docosenoate | C23H44O2 |  | 待定 | ZYNDJIBBPLNPOW-KHPPLWFESA-N | InChI=1S/C23H44O2/c1-3-4-5-6-7-8-9-10-11-12-13-14-15-16-17-18-19-20-21-22-23(24)25-2/h10-11H,3-9,12-22H2,1-2H3/b11-10- | 313.15 |  | 313.15 | [5 empty] | Viscosity, Pa*s | Pa*s | Liquid | CONCYL:UFactor:2 | 0.0059575 | 7.83e-05 | TRUE | 0.0059575 | 5.9575 | 5.9575 | 0.059575 | [55 empty] | C,H,O | kept | Liquid | inchikey:ZYNDJIBBPLNPOW-KHPPLWFESA-N | -5.1231 | ok | inchikey | ZYNDJIBBPLNPOW-KHPPLWFESA-N | 5364423 |  |  | CCCCCCCCC=CCCCCCCCCCCCC(=O)OC | C23H44O2 | methyl (Z)-docos-13-enoate | ZYNDJIBBPLNPOW-KHPPLWFESA-N | CCCCCCCCC=CCCCCCCCCCCCC(=O)OC | CCCCCCCCC=CCCCCCCCCCCCC(=O)OC | TRUE | TRUE | keep |  | 18 | 278.15 | 363.15 | 85 | C;H;O |  | FALSE | FALSE |  | 5364423 | existing_pubchem_cid | existing |  | 0 |  |  |  | not_found_in_pug_view
D:\PyProjects\extend\real data\NIST\ThermoML.v2020-09-30\10.1021\je1012235.xml | 10.1021/je1012235 | Densities and Viscosities of Minority Fatty Acid Methyl and Ethyl Esters Present in Biodiesel | 2011 | J. Chem. Eng. Data | 17 | 1 | methyl (Z)-13-docosenoate |  | C23H44O2 | 待定 | methyl (Z)-13-docosenoate | C23H44O2 |  | 待定 | ZYNDJIBBPLNPOW-KHPPLWFESA-N | InChI=1S/C23H44O2/c1-3-4-5-6-7-8-9-10-11-12-13-14-15-16-17-18-19-20-21-22-23(24)25-2/h10-11H,3-9,12-22H2,1-2H3/b11-10- | 318.15 |  | 318.15 | [5 empty] | Viscosity, Pa*s | Pa*s | Liquid | CONCYL:UFactor:2 | 0.0054021 | 7.13e-05 | TRUE | 0.0054021 | 5.4021 | 5.4021 | 0.054021 | [55 empty] | C,H,O | kept | Liquid | inchikey:ZYNDJIBBPLNPOW-KHPPLWFESA-N | -5.221 | ok | inchikey | ZYNDJIBBPLNPOW-KHPPLWFESA-N | 5364423 |  |  | CCCCCCCCC=CCCCCCCCCCCCC(=O)OC | C23H44O2 | methyl (Z)-docos-13-enoate | ZYNDJIBBPLNPOW-KHPPLWFESA-N | CCCCCCCCC=CCCCCCCCCCCCC(=O)OC | CCCCCCCCC=CCCCCCCCCCCCC(=O)OC | TRUE | TRUE | keep |  | 18 | 278.15 | 363.15 | 85 | C;H;O |  | FALSE | FALSE |  | 5364423 | existing_pubchem_cid | existing |  | 0 |  |  |  | not_found_in_pug_view
D:\PyProjects\extend\real data\NIST\ThermoML.v2020-09-30\10.1021\je1012235.xml | 10.1021/je1012235 | Densities and Viscosities of Minority Fatty Acid Methyl and Ethyl Esters Present in Biodiesel | 2011 | J. Chem. Eng. Data | 17 | 1 | methyl (Z)-13-docosenoate |  | C23H44O2 | 待定 | methyl (Z)-13-docosenoate | C23H44O2 |  | 待定 | ZYNDJIBBPLNPOW-KHPPLWFESA-N | InChI=1S/C23H44O2/c1-3-4-5-6-7-8-9-10-11-12-13-14-15-16-17-18-19-20-21-22-23(24)25-2/h10-11H,3-9,12-22H2,1-2H3/b11-10- | 323.15 |  | 323.15 | [5 empty] | Viscosity, Pa*s | Pa*s | Liquid | CONCYL:UFactor:2 | 0.0047602 | 6.33e-05 | TRUE | 0.0047602 | 4.7602 | 4.7602 | 0.047602 | [55 empty] | C,H,O | kept | Liquid | inchikey:ZYNDJIBBPLNPOW-KHPPLWFESA-N | -5.3475 | ok | inchikey | ZYNDJIBBPLNPOW-KHPPLWFESA-N | 5364423 |  |  | CCCCCCCCC=CCCCCCCCCCCCC(=O)OC | C23H44O2 | methyl (Z)-docos-13-enoate | ZYNDJIBBPLNPOW-KHPPLWFESA-N | CCCCCCCCC=CCCCCCCCCCCCC(=O)OC | CCCCCCCCC=CCCCCCCCCCCCC(=O)OC | TRUE | TRUE | keep |  | 18 | 278.15 | 363.15 | 85 | C;H;O |  | FALSE | FALSE |  | 5364423 | existing_pubchem_cid | existing |  | 0 |  |  |  | not_found_in_pug_view
D:\PyProjects\extend\real data\NIST\ThermoML.v2020-09-30\10.1021\je1012235.xml | 10.1021/je1012235 | Densities and Viscosities of Minority Fatty Acid Methyl and Ethyl Esters Present in Biodiesel | 2011 | J. Chem. Eng. Data | 17 | 1 | methyl (Z)-13-docosenoate |  | C23H44O2 | 待定 | methyl (Z)-13-docosenoate | C23H44O2 |  | 待定 | ZYNDJIBBPLNPOW-KHPPLWFESA-N | InChI=1S/C23H44O2/c1-3-4-5-6-7-8-9-10-11-12-13-14-15-16-17-18-19-20-21-22-23(24)25-2/h10-11H,3-9,12-22H2,1-2H3/b11-10- | 328.15 |  | 328.15 | [5 empty] | Viscosity, Pa*s | Pa*s | Liquid | CONCYL:UFactor:2 | 0.0043306 | 5.79e-05 | TRUE | 0.0043306 | 4.3306 | 4.3306 | 0.043306 | [55 empty] | C,H,O | kept | Liquid | inchikey:ZYNDJIBBPLNPOW-KHPPLWFESA-N | -5.442 | ok | inchikey | ZYNDJIBBPLNPOW-KHPPLWFESA-N | 5364423 |  |  | CCCCCCCCC=CCCCCCCCCCCCC(=O)OC | C23H44O2 | methyl (Z)-docos-13-enoate | ZYNDJIBBPLNPOW-KHPPLWFESA-N | CCCCCCCCC=CCCCCCCCCCCCC(=O)OC | CCCCCCCCC=CCCCCCCCCCCCC(=O)OC | TRUE | TRUE | keep |  | 18 | 278.15 | 363.15 | 85 | C;H;O |  | FALSE | FALSE |  | 5364423 | existing_pubchem_cid | existing |  | 0 |  |  |  | not_found_in_pug_view
D:\PyProjects\extend\real data\NIST\ThermoML.v2020-09-30\10.1021\je1012235.xml | 10.1021/je1012235 | Densities and Viscosities of Minority Fatty Acid Methyl and Ethyl Esters Present in Biodiesel | 2011 | J. Chem. Eng. Data | 17 | 1 | methyl (Z)-13-docosenoate |  | C23H44O2 | 待定 | methyl (Z)-13-docosenoate | C23H44O2 |  | 待定 | ZYNDJIBBPLNPOW-KHPPLWFESA-N | InChI=1S/C23H44O2/c1-3-4-5-6-7-8-9-10-11-12-13-14-15-16-17-18-19-20-21-22-23(24)25-2/h10-11H,3-9,12-22H2,1-2H3/b11-10- | 333.15 |  | 333.15 | [5 empty] | Viscosity, Pa*s | Pa*s | Liquid | CONCYL:UFactor:2 | 0.00391 | 5.27e-05 | TRUE | 0.00391 | 3.91 | 3.91 | 0.0391 | [55 empty] | C,H,O | kept | Liquid | inchikey:ZYNDJIBBPLNPOW-KHPPLWFESA-N | -5.5442 | ok | inchikey | ZYNDJIBBPLNPOW-KHPPLWFESA-N | 5364423 |  |  | CCCCCCCCC=CCCCCCCCCCCCC(=O)OC | C23H44O2 | methyl (Z)-docos-13-enoate | ZYNDJIBBPLNPOW-KHPPLWFESA-N | CCCCCCCCC=CCCCCCCCCCCCC(=O)OC | CCCCCCCCC=CCCCCCCCCCCCC(=O)OC | TRUE | TRUE | keep |  | 18 | 278.15 | 363.15 | 85 | C;H;O |  | FALSE | FALSE |  | 5364423 | existing_pubchem_cid | existing |  | 0 |  |  |  | not_found_in_pug_view
D:\PyProjects\extend\real data\NIST\ThermoML.v2020-09-30\10.1021\je1012235.xml | 10.1021/je1012235 | Densities and Viscosities of Minority Fatty Acid Methyl and Ethyl Esters Present in Biodiesel | 2011 | J. Chem. Eng. Data | 17 | 1 | methyl (Z)-13-docosenoate |  | C23H44O2 | 待定 | methyl (Z)-13-docosenoate | C23H44O2 |  | 待定 | ZYNDJIBBPLNPOW-KHPPLWFESA-N | InChI=1S/C23H44O2/c1-3-4-5-6-7-8-9-10-11-12-13-14-15-16-17-18-19-20-21-22-23(24)25-2/h10-11H,3-9,12-22H2,1-2H3/b11-10- | 338.15 |  | 338.15 | [5 empty] | Viscosity, Pa*s | Pa*s | Liquid | CONCYL:UFactor:2 | 0.003548 | 4.81e-05 | TRUE | 0.003548 | 3.548 | 3.548 | 0.03548 | [55 empty] | C,H,O | kept | Liquid | inchikey:ZYNDJIBBPLNPOW-KHPPLWFESA-N | -5.6414 | ok | inchikey | ZYNDJIBBPLNPOW-KHPPLWFESA-N | 5364423 |  |  | CCCCCCCCC=CCCCCCCCCCCCC(=O)OC | C23H44O2 | methyl (Z)-docos-13-enoate | ZYNDJIBBPLNPOW-KHPPLWFESA-N | CCCCCCCCC=CCCCCCCCCCCCC(=O)OC | CCCCCCCCC=CCCCCCCCCCCCC(=O)OC | TRUE | TRUE | keep |  | 18 | 278.15 | 363.15 | 85 | C;H;O |  | FALSE | FALSE |  | 5364423 | existing_pubchem_cid | existing |  | 0 |  |  |  | not_found_in_pug_view
D:\PyProjects\extend\real data\NIST\ThermoML.v2020-09-30\10.1021\je1012235.xml | 10.1021/je1012235 | Densities and Viscosities of Minority Fatty Acid Methyl and Ethyl Esters Present in Biodiesel | 2011 | J. Chem. Eng. Data | 17 | 1 | methyl (Z)-13-docosenoate |  | C23H44O2 | 待定 | methyl (Z)-13-docosenoate | C23H44O2 |  | 待定 | ZYNDJIBBPLNPOW-KHPPLWFESA-N | InChI=1S/C23H44O2/c1-3-4-5-6-7-8-9-10-11-12-13-14-15-16-17-18-19-20-21-22-23(24)25-2/h10-11H,3-9,12-22H2,1-2H3/b11-10- | 343.15 |  | 343.15 | [5 empty] | Viscosity, Pa*s | Pa*s | Liquid | CONCYL:UFactor:2 | 0.0032344 | 4.42e-05 | TRUE | 0.0032344 | 3.2344 | 3.2344 | 0.032344 | [55 empty] | C,H,O | kept | Liquid | inchikey:ZYNDJIBBPLNPOW-KHPPLWFESA-N | -5.7339 | ok | inchikey | ZYNDJIBBPLNPOW-KHPPLWFESA-N | 5364423 |  |  | CCCCCCCCC=CCCCCCCCCCCCC(=O)OC | C23H44O2 | methyl (Z)-docos-13-enoate | ZYNDJIBBPLNPOW-KHPPLWFESA-N | CCCCCCCCC=CCCCCCCCCCCCC(=O)OC | CCCCCCCCC=CCCCCCCCCCCCC(=O)OC | TRUE | TRUE | keep |  | 18 | 278.15 | 363.15 | 85 | C;H;O |  | FALSE | FALSE |  | 5364423 | existing_pubchem_cid | existing |  | 0 |  |  |  | not_found_in_pug_view
D:\PyProjects\extend\real data\NIST\ThermoML.v2020-09-30\10.1021\je1012235.xml | 10.1021/je1012235 | Densities and Viscosities of Minority Fatty Acid Methyl and Ethyl Esters Present in Biodiesel | 2011 | J. Chem. Eng. Data | 17 | 1 | methyl (Z)-13-docosenoate |  | C23H44O2 | 待定 | methyl (Z)-13-docosenoate | C23H44O2 |  | 待定 | ZYNDJIBBPLNPOW-KHPPLWFESA-N | InChI=1S/C23H44O2/c1-3-4-5-6-7-8-9-10-11-12-13-14-15-16-17-18-19-20-21-22-23(24)25-2/h10-11H,3-9,12-22H2,1-2H3/b11-10- | 348.15 |  | 348.15 | [5 empty] | Viscosity, Pa*s | Pa*s | Liquid | CONCYL:UFactor:2 | 0.0029609 | 4.08e-05 | TRUE | 0.0029609 | 2.9609 | 2.9609 | 0.029609 | [55 empty] | C,H,O | kept | Liquid | inchikey:ZYNDJIBBPLNPOW-KHPPLWFESA-N | -5.8223 | ok | inchikey | ZYNDJIBBPLNPOW-KHPPLWFESA-N | 5364423 |  |  | CCCCCCCCC=CCCCCCCCCCCCC(=O)OC | C23H44O2 | methyl (Z)-docos-13-enoate | ZYNDJIBBPLNPOW-KHPPLWFESA-N | CCCCCCCCC=CCCCCCCCCCCCC(=O)OC | CCCCCCCCC=CCCCCCCCCCCCC(=O)OC | TRUE | TRUE | keep |  | 18 | 278.15 | 363.15 | 85 | C;H;O |  | FALSE | FALSE |  | 5364423 | existing_pubchem_cid | existing |  | 0 |  |  |  | not_found_in_pug_view
D:\PyProjects\extend\real data\NIST\ThermoML.v2020-09-30\10.1021\je1012235.xml | 10.1021/je1012235 | Densities and Viscosities of Minority Fatty Acid Methyl and Ethyl Esters Present in Biodiesel | 2011 | J. Chem. Eng. Data | 17 | 1 | methyl (Z)-13-docosenoate |  | C23H44O2 | 待定 | methyl (Z)-13-docosenoate | C23H44O2 |  | 待定 | ZYNDJIBBPLNPOW-KHPPLWFESA-N | InChI=1S/C23H44O2/c1-3-4-5-6-7-8-9-10-11-12-13-14-15-16-17-18-19-20-21-22-23(24)25-2/h10-11H,3-9,12-22H2,1-2H3/b11-10- | 353.15 |  | 353.15 | [5 empty] | Viscosity, Pa*s | Pa*s | Liquid | CONCYL:UFactor:2 | 0.002707 | 3.77e-05 | TRUE | 0.002707 | 2.707 | 2.707 | 0.02707 | [55 empty] | C,H,O | kept | Liquid | inchikey:ZYNDJIBBPLNPOW-KHPPLWFESA-N | -5.9119 | ok | inchikey | ZYNDJIBBPLNPOW-KHPPLWFESA-N | 5364423 |  |  | CCCCCCCCC=CCCCCCCCCCCCC(=O)OC | C23H44O2 | methyl (Z)-docos-13-enoate | ZYNDJIBBPLNPOW-KHPPLWFESA-N | CCCCCCCCC=CCCCCCCCCCCCC(=O)OC | CCCCCCCCC=CCCCCCCCCCCCC(=O)OC | TRUE | TRUE | keep |  | 18 | 278.15 | 363.15 | 85 | C;H;O |  | FALSE | FALSE |  | 5364423 | existing_pubchem_cid | existing |  | 0 |  |  |  | not_found_in_pug_view
D:\PyProjects\extend\real data\NIST\ThermoML.v2020-09-30\10.1021\je1012235.xml | 10.1021/je1012235 | Densities and Viscosities of Minority Fatty Acid Methyl and Ethyl Esters Present in Biodiesel | 2011 | J. Chem. Eng. Data | 17 | 1 | methyl (Z)-13-docosenoate |  | C23H44O2 | 待定 | methyl (Z)-13-docosenoate | C23H44O2 |  | 待定 | ZYNDJIBBPLNPOW-KHPPLWFESA-N | InChI=1S/C23H44O2/c1-3-4-5-6-7-8-9-10-11-12-13-14-15-16-17-18-19-20-21-22-23(24)25-2/h10-11H,3-9,12-22H2,1-2H3/b11-10- | 358.15 |  | 358.15 | [5 empty] | Viscosity, Pa*s | Pa*s | Liquid | CONCYL:UFactor:2 | 0.0025097 | 3.52e-05 | TRUE | 0.0025097 | 2.5097 | 2.5097 | 0.025097 | [55 empty] | C,H,O | kept | Liquid | inchikey:ZYNDJIBBPLNPOW-KHPPLWFESA-N | -5.9876 | ok | inchikey | ZYNDJIBBPLNPOW-KHPPLWFESA-N | 5364423 |  |  | CCCCCCCCC=CCCCCCCCCCCCC(=O)OC | C23H44O2 | methyl (Z)-docos-13-enoate | ZYNDJIBBPLNPOW-KHPPLWFESA-N | CCCCCCCCC=CCCCCCCCCCCCC(=O)OC | CCCCCCCCC=CCCCCCCCCCCCC(=O)OC | TRUE | TRUE | keep |  | 18 | 278.15 | 363.15 | 85 | C;H;O |  | FALSE | FALSE |  | 5364423 | existing_pubchem_cid | existing |  | 0 |  |  |  | not_found_in_pug_view
D:\PyProjects\extend\real data\NIST\ThermoML.v2020-09-30\10.1021\je1012235.xml | 10.1021/je1012235 | Densities and Viscosities of Minority Fatty Acid Methyl and Ethyl Esters Present in Biodiesel | 2011 | J. Chem. Eng. Data | 17 | 1 | methyl (Z)-13-docosenoate |  | C23H44O2 | 待定 | methyl (Z)-13-docosenoate | C23H44O2 |  | 待定 | ZYNDJIBBPLNPOW-KHPPLWFESA-N | InChI=1S/C23H44O2/c1-3-4-5-6-7-8-9-10-11-12-13-14-15-16-17-18-19-20-21-22-23(24)25-2/h10-11H,3-9,12-22H2,1-2H3/b11-10- | 363.15 |  | 363.15 | [5 empty] | Viscosity, Pa*s | Pa*s | Liquid | CONCYL:UFactor:2 | 0.0023223 | 3.29e-05 | TRUE | 0.0023223 | 2.3223 | 2.3223 | 0.023223 | [55 empty] | C,H,O | kept | Liquid | inchikey:ZYNDJIBBPLNPOW-KHPPLWFESA-N | -6.0652 | ok | inchikey | ZYNDJIBBPLNPOW-KHPPLWFESA-N | 5364423 |  |  | CCCCCCCCC=CCCCCCCCCCCCC(=O)OC | C23H44O2 | methyl (Z)-docos-13-enoate | ZYNDJIBBPLNPOW-KHPPLWFESA-N | CCCCCCCCC=CCCCCCCCCCCCC(=O)OC | CCCCCCCCC=CCCCCCCCCCCCC(=O)OC | TRUE | TRUE | keep |  | 18 | 278.15 | 363.15 | 85 | C;H;O |  | FALSE | FALSE |  | 5364423 | existing_pubchem_cid | existing |  | 0 |  |  |  | not_found_in_pug_view

## Removed_Material_Rows
material_key | compound_name | cas | formula | inchikey | inchi | smiles | SMILES | final_smiles | pubchem_cid | pubchem_molecular_formula | pubchem_iupac_name | pubchem_cid_for_Tb | pubchem_query_used_for_Tb | pubchem_query_value_for_Tb | boiling_T_K | boiling_T_count | boiling_T_min_K | boiling_T_max_K | boiling_T_raw_examples | Tb_status
inchikey:BANXPJUEBPWEOT-UHFFFAOYSA-N | 2-methylpentadecane |  | C16H34 | BANXPJUEBPWEOT-UHFFFAOYSA-N | InChI=1S/C16H34/c1-4-5-6-7-8-9-10-11-12-13-14-15-16(2)3/h16H,4-15H2,1-3H3 | 待定 | CCCCCCCCCCCCCC(C)C | CCCCCCCCCCCCCC(C)C | 15267 | C16H34 | 2-methylpentadecane | 15267 | existing_pubchem_cid | existing |  | 0 |  |  |  | not_found_in_pug_view
inchikey:BLRBGKYYWDBAQQ-UHFFFAOYSA-N | dodecylcyclohexane |  | C18H36 | BLRBGKYYWDBAQQ-UHFFFAOYSA-N | InChI=1S/C18H36/c1-2-3-4-5-6-7-8-9-10-12-15-18-16-13-11-14-17-18/h18H,2-17H2,1H3 | 待定 | CCCCCCCCCCCCC1CCCCC1 | CCCCCCCCCCCCC1CCCCC1 | 15714 | C18H36 | dodecylcyclohexane | 15714 | existing_pubchem_cid | existing |  | 0 |  |  |  | not_found_in_pug_view
inchikey:BWLUMTFWVZZZND-UHFFFAOYSA-N | dibenzylamine |  | C14H15N | BWLUMTFWVZZZND-UHFFFAOYSA-N | InChI=1S/C14H15N/c1-3-7-13(8-4-1)11-15-12-14-9-5-2-6-10-14/h1-10,15H,11-12H2 | 待定 | C1=CC=C(C=C1)CNCC2=CC=CC=C2 | C1=CC=C(C=C1)CNCC2=CC=CC=C2 | 7656 | C14H15N | N-benzyl-1-phenylmethanamine | 7656 | existing_pubchem_cid | existing |  | 0 |  |  |  | not_found_in_pug_view
inchikey:CDKDZKXSXLNROY-UHFFFAOYSA-N | octylbenzene |  | C14H22 | CDKDZKXSXLNROY-UHFFFAOYSA-N | InChI=1S/C14H22/c1-2-3-4-5-6-8-11-14-12-9-7-10-13-14/h7,9-10,12-13H,2-6,8,11H2,1H3 | 待定 | CCCCCCCCC1=CC=CC=C1 | CCCCCCCCC1=CC=CC=C1 | 16607 | C14H22 | octylbenzene | 16607 | existing_pubchem_cid | existing |  | 0 |  |  |  | not_found_in_pug_view
inchikey:CDOOAUSHHFGWSA-OWOJBTEDSA-N | trans-1,3,3,3-tetrafluoropropene |  | C3H2F4 | CDOOAUSHHFGWSA-OWOJBTEDSA-N | InChI=1S/C3H2F4/c4-2-1-3(5,6)7/h1-2H/b2-1+ | 待定 | C(=CF)C(F)(F)F | C(=CF)C(F)(F)F | 5708720 | C3H2F4 | (E)-1,3,3,3-tetrafluoroprop-1-ene | 5708720 | existing_pubchem_cid | existing |  | 0 |  |  |  | not_found_in_pug_view
inchikey:CLMFECCMAVQYQA-UHFFFAOYSA-N | nonylcyclohexane |  | C15H30 | CLMFECCMAVQYQA-UHFFFAOYSA-N | InChI=1S/C15H30/c1-2-3-4-5-6-7-9-12-15-13-10-8-11-14-15/h15H,2-14H2,1H3 | 待定 | CCCCCCCCCC1CCCCC1 | CCCCCCCCCC1CCCCC1 | 17900 | C15H30 | nonylcyclohexane | 17900 | existing_pubchem_cid | existing |  | 0 |  |  |  | not_found_in_pug_view
inchikey:CWNOIUTVJRWADX-UHFFFAOYSA-N | 1,3-dimethyladamantane |  | C12H20 | CWNOIUTVJRWADX-UHFFFAOYSA-N | InChI=1S/C12H20/c1-11-4-9-3-10(5-11)7-12(2,6-9)8-11/h9-10H,3-8H2,1-2H3 | 待定 | CC12CC3CC(C1)CC(C3)(C2)C | CC12CC3CC(C1)CC(C3)(C2)C | 12800 | C12H20 | 1,3-dimethyladamantane | 12800 | existing_pubchem_cid | existing |  | 0 |  |  |  | not_found_in_pug_view
inchikey:DARZXIQICMMEHI-UHFFFAOYSA-N | pentanoic acid, 1,1'-[oxybis[2,2-bis[[(1-oxopentyl)oxy]methyl]-1,3-propanediyl]] ester |  | C40H70O13 | DARZXIQICMMEHI-UHFFFAOYSA-N | InChI=1S/C40H70O13/c1-7-13-19-33(41)48-27-39(28-49-34(42)20-14-8-2,29-50-35(43)21-15-9-3)25-47-26-40(30-51-36(44)22-16-10-4,31-52-37(45)23-17-11-5)32-53-38(46)24-18-12-6/h7-32H2,1-6H3 | 待定 | CCCCC(=O)OCC(COCC(COC(=O)CCCC)(COC(=O)CCCC)COC(=O)CCCC)(COC(=O)CCCC)COC(=O)CCCC | CCCCC(=O)OCC(COCC(COC(=O)CCCC)(COC(=O)CCCC)COC(=O)CCCC)(COC(=O)CCCC)COC(=O)CCCC | 13628813 | C40H70O13 | [3-pentanoyloxy-2-[[3-pentanoyloxy-2,2-bis(pentanoyloxymethyl)propoxy]methyl]-2-(pentanoyloxymethyl)propyl] pentanoate | 13628813 | existing_pubchem_cid | existing |  | 0 |  |  |  | not_found_in_pug_view
inchikey:DEDZSLCZHWTGOR-UHFFFAOYSA-N | 1-cyclohexylpropane |  | C9H18 | DEDZSLCZHWTGOR-UHFFFAOYSA-N | InChI=1S/C9H18/c1-2-6-9-7-4-3-5-8-9/h9H,2-8H2,1H3 | 待定 | CCCC1CCCCC1 | CCCC1CCCCC1 | 15505 | C9H18 | propylcyclohexane | 15505 | existing_pubchem_cid | existing |  | 0 |  |  |  | not_found_in_pug_view
inchikey:DOGIHOCMZJUJNR-UHFFFAOYSA-N | 4-methyloctane |  | C9H20 | DOGIHOCMZJUJNR-UHFFFAOYSA-N | InChI=1S/C9H20/c1-4-6-8-9(3)7-5-2/h9H,4-8H2,1-3H3 | 待定 | CCCCC(C)CCC | CCCCC(C)CCC | 16665 | C9H20 | 4-methyloctane | 16665 | existing_pubchem_cid | existing |  | 0 |  |  |  | not_found_in_pug_view
inchikey:DVWSXZIHSUZZKJ-YSTUJMKBSA-N | methyl (Z,Z,Z)-9,12,15-octadecatrienoate |  | C19H32O2 | DVWSXZIHSUZZKJ-YSTUJMKBSA-N | InChI=1S/C19H32O2/c1-3-4-5-6-7-8-9-10-11-12-13-14-15-16-17-18-19(20)21-2/h4-5,7-8,10-11H,3,6,9,12-18H2,1-2H3/b5-4-,8-7-,11-10- | 待定 | CCC=CCC=CCC=CCCCCCCCC(=O)OC | CCC=CCC=CCC=CCCCCCCCC(=O)OC | 5319706 | C19H32O2 | methyl (9Z,12Z,15Z)-octadeca-9,12,15-trienoate | 5319706 | existing_pubchem_cid | existing |  | 0 |  |  |  | not_found_in_pug_view
inchikey:DZJTZGHZAWTWGA-UHFFFAOYSA-N | 3,5-dimethylheptane |  | C9H20 | DZJTZGHZAWTWGA-UHFFFAOYSA-N | InChI=1S/C9H20/c1-5-8(3)7-9(4)6-2/h8-9H,5-7H2,1-4H3 | 待定 | CCC(C)CC(C)CC | CCC(C)CC(C)CC | 13558 | C9H20 | 3,5-dimethylheptane | 13558 | existing_pubchem_cid | existing |  | 0 |  |  |  | not_found_in_pug_view
inchikey:FBXWCEKQCVOOLT-UHFFFAOYSA-N | octylcyclohexane |  | C14H28 | FBXWCEKQCVOOLT-UHFFFAOYSA-N | InChI=1S/C14H28/c1-2-3-4-5-6-8-11-14-12-9-7-10-13-14/h14H,2-13H2,1H3 | 待定 | CCCCCCCCC1CCCCC1 | CCCCCCCCC1CCCCC1 | 15712 | C14H28 | octylcyclohexane | 15712 | existing_pubchem_cid | existing |  | 0 |  |  |  | not_found_in_pug_view
inchikey:FMMOOAYVCKXGMF-MURFETPASA-N | ethyl linoleate |  | C20H36O2 | FMMOOAYVCKXGMF-MURFETPASA-N | InChI=1S/C20H36O2/c1-3-5-6-7-8-9-10-11-12-13-14-15-16-17-18-19-20(21)22-4-2/h8-9,11-12H,3-7,10,13-19H2,1-2H3/b9-8-,12-11- | 待定 | CCCCCC=CCC=CCCCCCCCC(=O)OCC | CCCCCC=CCC=CCCCCCCCC(=O)OCC | 5282184 | C20H36O2 | ethyl (9Z,12Z)-octadeca-9,12-dienoate | 5282184 | existing_pubchem_cid | existing |  | 0 |  |  |  | not_found_in_pug_view
inchikey:GFFGJBXGBJISGV-UHFFFAOYSA-N | 6-amino-1H-purine |  | C5H5N5 | GFFGJBXGBJISGV-UHFFFAOYSA-N | InChI=1S/C5H5N5/c6-4-3-5(9-1-7-3)10-2-8-4/h1-2H,(H3,6,7,8,9,10) | 待定 | C1=NC2=NC=NC(=C2N1)N | C1=NC2=NC=NC(=C2N1)N | 190 | C5H5N5 | 7H-purin-6-amine | 190 | existing_pubchem_cid | existing |  | 0 |  |  |  | not_found_in_pug_view
inchikey:GUDMZGLFZNLYEY-UHFFFAOYSA-N | cyclopropylmethanol |  | C4H8O | GUDMZGLFZNLYEY-UHFFFAOYSA-N | InChI=1S/C4H8O/c5-3-4-1-2-4/h4-5H,1-3H2 | 待定 | C1CC1CO | C1CC1CO | 75644 | C4H8O | cyclopropylmethanol | 75644 | existing_pubchem_cid | existing |  | 0 |  |  |  | not_found_in_pug_view
inchikey:HEBKCHPVOIAQTA-SCDXWVJYSA-N | xylitol |  | C5H12O5 | HEBKCHPVOIAQTA-SCDXWVJYSA-N | InChI=1S/C5H12O5/c6-1-3(8)5(10)4(9)2-7/h3-10H,1-2H2/t3-,4+,5+ | 待定 | C(C(C(C(CO)O)O)O)O | C(C(C(C(CO)O)O)O)O | 6912 | C5H12O5 | (2R,4S)-pentane-1,2,3,4,5-pentol | 6912 | existing_pubchem_cid | existing |  | 0 |  |  |  | not_found_in_pug_view
inchikey:HHBBIOLEJRWIGU-UHFFFAOYSA-N | 2-trifluoromethyl-3-ethoxydodecafluorohexane |  | C9H5F15O | HHBBIOLEJRWIGU-UHFFFAOYSA-N | InChI=1S/C9H5F15O/c1-2-25-6(15,3(10,7(16,17)18)8(19,20)21)4(11,12)5(13,14)9(22,23)24/h2H2,1H3 | 待定 | CCOC(C(C(F)(F)F)(C(F)(F)F)F)(C(C(C(F)(F)F)(F)F)(F)F)F | CCOC(C(C(F)(F)F)(C(F)(F)F)F)(C(C(C(F)(F)F)(F)F)(F)F)F | 2782436 | C9H5F15O | 4-ethoxy-1,1,1,2,2,3,3,4,5,6,6,6-dodecafluoro-5-(trifluoromethyl)hexane | 2782436 | existing_pubchem_cid | existing |  | 0 |  |  |  | not_found_in_pug_view
inchikey:HLTMUYBTNSVOFY-UHFFFAOYSA-N | pentylcyclohexane |  | C11H22 | HLTMUYBTNSVOFY-UHFFFAOYSA-N | InChI=1S/C11H22/c1-2-3-5-8-11-9-6-4-7-10-11/h11H,2-10H2,1H3 | 待定 | CCCCCC1CCCCC1 | CCCCCC1CCCCC1 | 20284 | C11H22 | pentylcyclohexane | 20284 | existing_pubchem_cid | existing |  | 0 |  |  |  | not_found_in_pug_view
inchikey:HTZWVZNRDDOFEI-UHFFFAOYSA-N | 3-methylundecane |  | C12H26 | HTZWVZNRDDOFEI-UHFFFAOYSA-N | InChI=1S/C12H26/c1-4-6-7-8-9-10-11-12(3)5-2/h12H,4-11H2,1-3H3 | 待定 | CCCCCCCCC(C)CC | CCCCCCCCC(C)CC | 13845 | C12H26 | 3-methylundecane | 13845 | existing_pubchem_cid | existing |  | 0 |  |  |  | not_found_in_pug_view
inchikey:HZRSSYSIMDTFLT-UHFFFAOYSA-N | 7-methylhexadecane |  | C17H36 | HZRSSYSIMDTFLT-UHFFFAOYSA-N | InChI=1S/C17H36/c1-4-6-8-10-11-12-14-16-17(3)15-13-9-7-5-2/h17H,4-16H2,1-3H3 | 待定 | CCCCCCCCCC(C)CCCCCC | CCCCCCCCCC(C)CCCCCC | 292733 | C17H36 | 7-methylhexadecane | 292733 | existing_pubchem_cid | existing |  | 0 |  |  |  | not_found_in_pug_view
inchikey:IBDMRHDXAQZJAP-UHFFFAOYSA-N | phenylphosphonic dichloride |  | C6H5Cl2OP | IBDMRHDXAQZJAP-UHFFFAOYSA-N | InChI=1S/C6H5Cl2OP/c7-10(8,9)6-4-2-1-3-5-6/h1-5H | 待定 | C1=CC=C(C=C1)P(=O)(Cl)Cl | C1=CC=C(C=C1)P(=O)(Cl)Cl | 69990 | C6H5Cl2OP | dichlorophosphorylbenzene | 69990 | existing_pubchem_cid | existing |  | 0 |  |  |  | not_found_in_pug_view
inchikey:ISAKRJDGNUQOIC-UHFFFAOYSA-N | 2,4(1H,3H)-pyrimidinedione |  | C4H4N2O2 | ISAKRJDGNUQOIC-UHFFFAOYSA-N | InChI=1S/C4H4N2O2/c7-3-1-2-5-4(8)6-3/h1-2H,(H2,5,6,7,8) | 待定 | C1=CNC(=O)NC1=O | C1=CNC(=O)NC1=O | 1174 | C4H4N2O2 | 1H-pyrimidine-2,4-dione | 1174 | existing_pubchem_cid | existing |  | 0 |  |  |  | not_found_in_pug_view
inchikey:IZFGRAGOVZCUFB-HJWRWDBZSA-N | methyl (Z)-9-hexadecenoate |  | C17H32O2 | IZFGRAGOVZCUFB-HJWRWDBZSA-N | InChI=1S/C17H32O2/c1-3-4-5-6-7-8-9-10-11-12-13-14-15-16-17(18)19-2/h8-9H,3-7,10-16H2,1-2H3/b9-8- | 待定 | CCCCCCC=CCCCCCCCC(=O)OC | CCCCCCC=CCCCCCCCC(=O)OC | 643801 | C17H32O2 | methyl (Z)-hexadec-9-enoate | 643801 | existing_pubchem_cid | existing |  | 0 |  |  |  | not_found_in_pug_view
inchikey:JEEQUUSFXYRPRK-UHFFFAOYSA-N | 3,6-dimethyloctane |  | C10H22 | JEEQUUSFXYRPRK-UHFFFAOYSA-N | InChI=1S/C10H22/c1-5-9(3)7-8-10(4)6-2/h9-10H,5-8H2,1-4H3 | 待定 | CCC(C)CCC(C)CC | CCC(C)CCC(C)CC | 85927 | C10H22 | 3,6-dimethyloctane | 85927 | existing_pubchem_cid | existing |  | 0 |  |  |  | not_found_in_pug_view
inchikey:JMTFLSQHQSFNTE-UHFFFAOYSA-N | 1-dodecyl-1H-imidazole |  | C15H28N2 | JMTFLSQHQSFNTE-UHFFFAOYSA-N | InChI=1S/C15H28N2/c1-2-3-4-5-6-7-8-9-10-11-13-17-14-12-16-15-17/h12,14-15H,2-11,13H2,1H3 | 待定 | CCCCCCCCCCCCN1C=CN=C1 | CCCCCCCCCCCCN1C=CN=C1 | 78002 | C15H28N2 | 1-dodecylimidazole | 78002 | existing_pubchem_cid | existing |  | 0 |  |  |  | not_found_in_pug_view
inchikey:JUGSKHLZINSXPQ-UHFFFAOYSA-N | 2,2,3,3,4,4,5,5-octafluoro-1-pentanol |  | C5H4F8O | JUGSKHLZINSXPQ-UHFFFAOYSA-N | InChI=1S/C5H4F8O/c6-2(7)4(10,11)5(12,13)3(8,9)1-14/h2,14H,1H2 | 待定 | C(C(C(C(C(F)F)(F)F)(F)F)(F)F)O | C(C(C(C(C(F)F)(F)F)(F)F)(F)F)O | 9641 | C5H4F8O | 2,2,3,3,4,4,5,5-octafluoropentan-1-ol | 9641 | existing_pubchem_cid | existing |  | 0 |  |  |  | not_found_in_pug_view
inchikey:LCZVSXRMYJUNFX-UHFFFAOYSA-N | 2-[2-(2-hydroxypropoxy)propoxy]-1-propanol |  | C9H20O4 | LCZVSXRMYJUNFX-UHFFFAOYSA-N | InChI=1S/C9H20O4/c1-7(11)5-12-9(3)6-13-8(2)4-10/h7-11H,4-6H2,1-3H3 | 待定 | CC(CO)OCC(C)OCC(C)O | CC(CO)OCC(C)OCC(C)O | 32611 | C9H20O4 | 2-[2-(2-hydroxypropoxy)propoxy]propan-1-ol | 32611 | existing_pubchem_cid | existing |  | 0 |  |  |  | not_found_in_pug_view
inchikey:LDTMPQQAWUMPKS-OWOJBTEDSA-N | (E)-1-chloro-3,3,3-trifluoroprop-1-ene |  | C3H2ClF3 | LDTMPQQAWUMPKS-OWOJBTEDSA-N | InChI=1S/C3H2ClF3/c4-2-1-3(5,6)7/h1-2H/b2-1+ | 待定 | C(=CCl)C(F)(F)F | C(=CCl)C(F)(F)F | 5709018 | C3H2ClF3 | (E)-1-chloro-3,3,3-trifluoroprop-1-ene | 5709018 | existing_pubchem_cid | existing |  | 0 |  |  |  | not_found_in_pug_view
inchikey:LPSXSORODABQKT-FIRGSJFUSA-N | exo-tetrahydrodicyclopentadiene |  | C10H16 | LPSXSORODABQKT-FIRGSJFUSA-N | InChI=1S/C10H16/c1-2-9-7-4-5-8(6-7)10(9)3-1/h7-10H,1-6H2/t7-,8+,9+,10- | 待定 | C1CC2C3CCC(C3)C2C1 | C1CC2C3CCC(C3)C2C1 | 11159354 | C10H16 | (1S,2R,6S,7R)-tricyclo[5.2.1.02,6]decane | 11159354 | existing_pubchem_cid | existing |  | 0 |  |  |  | not_found_in_pug_view
inchikey:LTEQMZWBSYACLV-UHFFFAOYSA-N | hexylbenzene |  | C12H18 | LTEQMZWBSYACLV-UHFFFAOYSA-N | InChI=1S/C12H18/c1-2-3-4-6-9-12-10-7-5-8-11-12/h5,7-8,10-11H,2-4,6,9H2,1H3 | 待定 | CCCCCCC1=CC=CC=C1 | CCCCCCC1=CC=CC=C1 | 14109 | C12H18 | hexylbenzene | 14109 | existing_pubchem_cid | existing |  | 0 |  |  |  | not_found_in_pug_view
inchikey:LVGKNOAMLMIIKO-QXMHVHEDSA-N | ethyl (Z)-9-octadeceneoate |  | C20H38O2 | LVGKNOAMLMIIKO-QXMHVHEDSA-N | InChI=1S/C20H38O2/c1-3-5-6-7-8-9-10-11-12-13-14-15-16-17-18-19-20(21)22-4-2/h11-12H,3-10,13-19H2,1-2H3/b12-11- | 待定 | CCCCCCCCC=CCCCCCCCC(=O)OCC | CCCCCCCCC=CCCCCCCCC(=O)OCC | 5363269 | C20H38O2 | ethyl (Z)-octadec-9-enoate | 5363269 | existing_pubchem_cid | existing |  | 0 |  |  |  | not_found_in_pug_view
inchikey:LXHWDUISRBUGRA-UHFFFAOYSA-N | phenyl phosphorodichloridite |  | C6H5Cl2OP | LXHWDUISRBUGRA-UHFFFAOYSA-N | InChI=1S/C6H5Cl2OP/c7-10(8)9-6-4-2-1-3-5-6/h1-5H | 待定 | C1=CC=C(C=C1)OP(Cl)Cl | C1=CC=C(C=C1)OP(Cl)Cl | 18908 | C6H5Cl2OP | dichloro(phenoxy)phosphane | 18908 | existing_pubchem_cid | existing |  | 0 |  |  |  | not_found_in_pug_view
inchikey:LXTHCCWEYOKFSR-UHFFFAOYSA-N | 1-ethyladamantane |  | C12H20 | LXTHCCWEYOKFSR-UHFFFAOYSA-N | InChI=1S/C12H20/c1-2-12-6-9-3-10(7-12)5-11(4-9)8-12/h9-11H,2-8H2,1H3 | 待定 | CCC12CC3CC(C1)CC(C3)C2 | CCC12CC3CC(C1)CC(C3)C2 | 522637 | C12H20 | 1-ethyladamantane | 522637 | existing_pubchem_cid | existing |  | 0 |  |  |  | not_found_in_pug_view
inchikey:MBHINSULENHCMF-UHFFFAOYSA-N | N,N-dimethylpropionamide |  | C5H11NO | MBHINSULENHCMF-UHFFFAOYSA-N | InChI=1S/C5H11NO/c1-4-5(7)6(2)3/h4H2,1-3H3 | 待定 | CCC(=O)N(C)C | CCC(=O)N(C)C | 12965 | C5H11NO | N,N-dimethylpropanamide | 12965 | existing_pubchem_cid | existing |  | 0 |  |  |  | not_found_in_pug_view
inchikey:MLRVZFYXUZQSRU-UHFFFAOYSA-N | 1-chlorohexane |  | C6H13Cl | MLRVZFYXUZQSRU-UHFFFAOYSA-N | InChI=1S/C6H13Cl/c1-2-3-4-5-6-7/h2-6H2,1H3 | 待定 | CCCCCCCl | CCCCCCCl | 10992 | C6H13Cl | 1-chlorohexane | 10992 | existing_pubchem_cid | existing |  | 0 |  |  |  | not_found_in_pug_view
inchikey:MNLAVFKVRUQAKW-UHFFFAOYSA-N | O-(2-methylpropyl) S-[2-(diethylamino)ethyl] methylphosphonothiolate |  | C11H26NO2PS | MNLAVFKVRUQAKW-UHFFFAOYSA-N | InChI=1S/C11H26NO2PS/c1-6-12(7-2)8-9-16-15(5,13)14-10-11(3)4/h11H,6-10H2,1-5H3 | 待定 | CCN(CC)CCSP(=O)(C)OCC(C)C | CCN(CC)CCSP(=O)(C)OCC(C)C | 178033 | C11H26NO2PS | N,N-diethyl-2-[methyl(2-methylpropoxy)phosphoryl]sulfanylethanamine | 178033 | existing_pubchem_cid | existing |  | 0 |  |  |  | not_found_in_pug_view
inchikey:MSSNHSVIGIHOJA-UHFFFAOYSA-N | 1,1,1,3,3-pentafluoropropane |  | C3H3F5 | MSSNHSVIGIHOJA-UHFFFAOYSA-N | InChI=1S/C3H3F5/c4-2(5)1-3(6,7)8/h2H,1H2 | 待定 | C(C(F)F)C(F)(F)F | C(C(F)F)C(F)(F)F | 68030 | C3H3F5 | 1,1,1,3,3-pentafluoropropane | 68030 | existing_pubchem_cid | existing |  | 0 |  |  |  | not_found_in_pug_view
inchikey:MSTLSCNJAHAQNU-UHFFFAOYSA-N | heptylcyclohexane |  | C13H26 | MSTLSCNJAHAQNU-UHFFFAOYSA-N | InChI=1S/C13H26/c1-2-3-4-5-7-10-13-11-8-6-9-12-13/h13H,2-12H2,1H3 | 待定 | CCCCCCCC1CCCCC1 | CCCCCCCC1CCCCC1 | 21832 | C13H26 | heptylcyclohexane | 21832 | existing_pubchem_cid | existing |  | 0 |  |  |  | not_found_in_pug_view
inchikey:NBUKAOOFKZFCGD-UHFFFAOYSA-N | 2,2,3,3-tetrafluoro-1-propanol |  | C3H4F4O | NBUKAOOFKZFCGD-UHFFFAOYSA-N | InChI=1S/C3H4F4O/c4-2(5)3(6,7)1-8/h2,8H,1H2 | 待定 | C(C(C(F)F)(F)F)O | C(C(C(F)F)(F)F)O | 6441 | C3H4F4O | 2,2,3,3-tetrafluoropropan-1-ol | 6441 | existing_pubchem_cid | existing |  | 0 |  |  |  | not_found_in_pug_view
inchikey:NCXUNZWLEYGQAH-UHFFFAOYSA-N | 1-(dimethylamino)-2-propanol |  | C5H13NO | NCXUNZWLEYGQAH-UHFFFAOYSA-N | InChI=1S/C5H13NO/c1-5(7)4-6(2)3/h5,7H,4H2,1-3H3 | 待定 | CC(CN(C)C)O | CC(CN(C)C)O | 37511 | C5H13NO | 1-(dimethylamino)propan-2-ol | 37511 | existing_pubchem_cid | existing |  | 0 |  |  |  | not_found_in_pug_view
inchikey:NLOLSXYRJFEOTA-UPHRSURJSA-N | (Z)-1,1,1,4,4,4-hexafluorobut-2-ene |  | C4H2F6 | NLOLSXYRJFEOTA-UPHRSURJSA-N | InChI=1S/C4H2F6/c5-3(6,7)1-2-4(8,9)10/h1-2H/b2-1- | 待定 | C(=CC(F)(F)F)C(F)(F)F | C(=CC(F)(F)F)C(F)(F)F | 52991879 | C4H2F6 | (Z)-1,1,1,4,4,4-hexafluorobut-2-ene | 52991879 | existing_pubchem_cid | existing |  | 0 |  |  |  | not_found_in_pug_view
inchikey:NOPJRYAFUXTDLX-UHFFFAOYSA-N | heptafluoropropyl methyl ether |  | C4H3F7O | NOPJRYAFUXTDLX-UHFFFAOYSA-N | InChI=1S/C4H3F7O/c1-12-4(10,11)2(5,6)3(7,8)9/h1H3 | 待定 | COC(C(C(F)(F)F)(F)F)(F)F | COC(C(C(F)(F)F)(F)F)(F)F | 2774943 | C4H3F7O | 1,1,1,2,2,3,3-heptafluoro-3-methoxypropane | 2774943 | existing_pubchem_cid | existing |  | 0 |  |  |  | not_found_in_pug_view
inchikey:OPJWPPVYCOPDCM-UHFFFAOYSA-N | 2-ethylhexyl stearate |  | C26H52O2 | OPJWPPVYCOPDCM-UHFFFAOYSA-N | InChI=1S/C26H52O2/c1-4-7-9-10-11-12-13-14-15-16-17-18-19-20-21-23-26(27)28-24-25(6-3)22-8-5-2/h25H,4-24H2,1-3H3 | 待定 | CCCCCCCCCCCCCCCCCC(=O)OCC(CC)CCCC | CCCCCCCCCCCCCCCCCC(=O)OCC(CC)CCCC | 13132266 | C26H52O2 | 2-ethylhexyl octadecanoate | 13132266 | existing_pubchem_cid | existing |  | 0 |  |  |  | not_found_in_pug_view
inchikey:OSMAJVWUIUORGC-UHFFFAOYSA-N | cis-3-hexenyl isobutyrate |  | C10H18O2 | OSMAJVWUIUORGC-UHFFFAOYSA-N | InChI=1S/C10H18O2/c1-4-5-6-7-8-12-10(11)9(2)3/h5-6,9H,4,7-8H2,1-3H3 | 待定 | CCC=CCCOC(=O)C(C)C | CCC=CCCOC(=O)C(C)C | 93832 | C10H18O2 | hex-3-enyl 2-methylpropanoate | 93832 | existing_pubchem_cid | existing |  | 0 |  |  |  | not_found_in_pug_view
inchikey:PRAKJMSDJKAYCZ-UHFFFAOYSA-N | 2,6,10,15,19,23-hexamethyltetracosane |  | C30H62 | PRAKJMSDJKAYCZ-UHFFFAOYSA-N | InChI=1S/C30H62/c1-25(2)15-11-19-29(7)23-13-21-27(5)17-9-10-18-28(6)22-14-24-30(8)20-12-16-26(3)4/h25-30H,9-24H2,1-8H3 | 待定 | CC(C)CCCC(C)CCCC(C)CCCCC(C)CCCC(C)CCCC(C)C | CC(C)CCCC(C)CCCC(C)CCCCC(C)CCCC(C)CCCC(C)C | 8089 | C30H62 | 2,6,10,15,19,23-hexamethyltetracosane | 8089 | existing_pubchem_cid | existing |  | 0 |  |  |  | not_found_in_pug_view
inchikey:QGBRLVONZXHAKJ-UHFFFAOYSA-N | methyl eicosanoate |  | C21H42O2 | QGBRLVONZXHAKJ-UHFFFAOYSA-N | InChI=1S/C21H42O2/c1-3-4-5-6-7-8-9-10-11-12-13-14-15-16-17-18-19-20-21(22)23-2/h3-20H2,1-2H3 | 待定 | CCCCCCCCCCCCCCCCCCCC(=O)OC | CCCCCCCCCCCCCCCCCCCC(=O)OC | 14259 | C21H42O2 | methyl icosanoate | 14259 | existing_pubchem_cid | existing |  | 0 |  |  |  | not_found_in_pug_view
inchikey:QGIFGDDZGUSRAJ-UHFFFAOYSA-N | dipentaerythritol hexaheptanoate |  | C52H94O13 | QGIFGDDZGUSRAJ-UHFFFAOYSA-N | InChI=1S/C52H94O13/c1-7-13-19-25-31-45(53)60-39-51(40-61-46(54)32-26-20-14-8-2,41-62-47(55)33-27-21-15-9-3)37-59-38-52(42-63-48(56)34-28-22-16-10-4,43-64-49(57)35-29-23-17-11-5)44-65-50(58)36-30-24-18-12-6/h7-44H2,1-6H3 | 待定 | CCCCCCC(=O)OCC(COCC(COC(=O)CCCCCC)(COC(=O)CCCCCC)COC(=O)CCCCCC)(COC(=O)CCCCCC)COC(=O)CCCCCC | CCCCCCC(=O)OCC(COCC(COC(=O)CCCCCC)(COC(=O)CCCCCC)COC(=O)CCCCCC)(COC(=O)CCCCCC)COC(=O)CCCCCC | 13628815 | C52H94O13 | [3-heptanoyloxy-2-[[3-heptanoyloxy-2,2-bis(heptanoyloxymethyl)propoxy]methyl]-2-(heptanoyloxymethyl)propyl] heptanoate | 13628815 | existing_pubchem_cid | existing |  | 0 |  |  |  | not_found_in_pug_view
inchikey:QHWAQXOSHHKCFK-UHFFFAOYSA-N | hexylcyclohexane |  | C12H24 | QHWAQXOSHHKCFK-UHFFFAOYSA-N | InChI=1S/C12H24/c1-2-3-4-6-9-12-10-7-5-8-11-12/h12H,2-11H2,1H3 | 待定 | CCCCCCC1CCCCC1 | CCCCCCC1CCCCC1 | 20283 | C12H24 | hexylcyclohexane | 20283 | existing_pubchem_cid | existing |  | 0 |  |  |  | not_found_in_pug_view
inchikey:QJMGASHUZRHZBT-UHFFFAOYSA-N | 2,3-dichloro-1,1,1-trifluoropropane |  | C3H3Cl2F3 | QJMGASHUZRHZBT-UHFFFAOYSA-N | InChI=1S/C3H3Cl2F3/c4-1-2(5)3(6,7)8/h2H,1H2 | 待定 | C(C(C(F)(F)F)Cl)Cl | C(C(C(F)(F)F)Cl)Cl | 9561 | C3H3Cl2F3 | 2,3-dichloro-1,1,1-trifluoropropane | 9561 | existing_pubchem_cid | existing |  | 0 |  |  |  | not_found_in_pug_view
inchikey:QPUAWDGNYRCKSZ-UHFFFAOYSA-N | 1,1'-[oxybis(2,1-ethanediyloxy-2,1-ethane-diyl)]bis-(1H-imidazole) |  | C14H22N4O3 | QPUAWDGNYRCKSZ-UHFFFAOYSA-N | InChI=1S/C14H22N4O3/c1-3-17(13-15-1)5-7-19-9-11-21-12-10-20-8-6-18-4-2-16-14-18/h1-4,13-14H,5-12H2 | 待定 | C1=CN(C=N1)CCOCCOCCOCCN2C=CN=C2 | C1=CN(C=N1)CCOCCOCCOCCN2C=CN=C2 | 10613725 | C14H22N4O3 | 1-[2-[2-[2-(2-imidazol-1-ylethoxy)ethoxy]ethoxy]ethyl]imidazole | 10613725 | existing_pubchem_cid | existing |  | 0 |  |  |  | not_found_in_pug_view
inchikey:QVHMSMOUDQXMRS-UHFFFAOYSA-N | 2-[2-[2-(2-hydroxypropoxy)propoxy]propoxy]-1-propanol |  | C12H26O5 | QVHMSMOUDQXMRS-UHFFFAOYSA-N | InChI=1S/C12H26O5/c1-9(14)6-15-11(3)8-17-12(4)7-16-10(2)5-13/h9-14H,5-8H2,1-4H3 | 待定 | CC(CO)OCC(C)OCC(C)OCC(C)O | CC(CO)OCC(C)OCC(C)OCC(C)O | 91234 | C12H26O5 | 2-[2-[2-(2-hydroxypropoxy)propoxy]propoxy]propan-1-ol | 91234 | existing_pubchem_cid | existing |  | 0 |  |  |  | not_found_in_pug_view
inchikey:RBKMRGOHCLRTLZ-KHPPLWFESA-N | methyl cis-11-eicosenoate |  | C21H40O2 | RBKMRGOHCLRTLZ-KHPPLWFESA-N | InChI=1S/C21H40O2/c1-3-4-5-6-7-8-9-10-11-12-13-14-15-16-17-18-19-20-21(22)23-2/h10-11H,3-9,12-20H2,1-2H3/b11-10- | 待定 | CCCCCCCCC=CCCCCCCCCCC(=O)OC | CCCCCCCCC=CCCCCCCCCCC(=O)OC | 5463047 | C21H40O2 | methyl (Z)-icos-11-enoate | 5463047 | existing_pubchem_cid | existing |  | 0 |  |  |  | not_found_in_pug_view
inchikey:RHQDFWAXVIIEBN-UHFFFAOYSA-N | 2,2,2-trifluoroethanol |  | C2H3F3O | RHQDFWAXVIIEBN-UHFFFAOYSA-N | InChI=1S/C2H3F3O/c3-2(4,5)1-6/h6H,1H2 | 待定 | C(C(F)(F)F)O | C(C(F)(F)F)O | 6409 | C2H3F3O | 2,2,2-trifluoroethanol | 6409 | existing_pubchem_cid | existing |  | 0 |  |  |  | not_found_in_pug_view
inchikey:RIWRFSMVIUAEBX-UHFFFAOYSA-N | N-methyl-1-phenylmethanamine |  | C8H11N | RIWRFSMVIUAEBX-UHFFFAOYSA-N | InChI=1S/C8H11N/c1-9-7-8-5-3-2-4-6-8/h2-6,9H,7H2,1H3 | 待定 | CNCC1=CC=CC=C1 | CNCC1=CC=CC=C1 | 7669 | C8H11N | N-methyl-1-phenylmethanamine | 7669 | existing_pubchem_cid | existing |  | 0 |  |  |  | not_found_in_pug_view
inchikey:RMLFHPWPTXWZNJ-UHFFFAOYSA-N | dodecafluoro-2-methylpentan-3-one |  | C6F12O | RMLFHPWPTXWZNJ-UHFFFAOYSA-N | InChI=1S/C6F12O/c7-2(4(10,11)12,5(13,14)15)1(19)3(8,9)6(16,17)18 | 待定 | C(=O)(C(C(F)(F)F)(C(F)(F)F)F)C(C(F)(F)F)(F)F | C(=O)(C(C(F)(F)F)(C(F)(F)F)F)C(C(F)(F)F)(F)F | 2782408 | C6F12O | 1,1,1,2,2,4,5,5,5-nonafluoro-4-(trifluoromethyl)pentan-3-one | 2782408 | existing_pubchem_cid | existing |  | 0 |  |  |  | not_found_in_pug_view
inchikey:RSUADYMBPNVXJC-UHFFFAOYSA-N | 1-pentyl-4-(4-propylcyclohexyl)-benzene |  | C20H32 | RSUADYMBPNVXJC-UHFFFAOYSA-N | InChI=1S/C20H32/c1-3-5-6-8-18-11-15-20(16-12-18)19-13-9-17(7-4-2)10-14-19/h11-12,15-17,19H,3-10,13-14H2,1-2H3 | 待定 | CCCCCC1=CC=C(C=C1)C2CCC(CC2)CCC | CCCCCC1=CC=C(C=C1)C2CCC(CC2)CCC | 15606764 | C20H32 | 1-pentyl-4-(4-propylcyclohexyl)benzene | 15606764 | existing_pubchem_cid | existing |  | 0 |  |  |  | not_found_in_pug_view
inchikey:SFAAOBGYWOUHLU-UHFFFAOYSA-N | 2-ethylhexyl palmitate |  | C24H48O2 | SFAAOBGYWOUHLU-UHFFFAOYSA-N | InChI=1S/C24H48O2/c1-4-7-9-10-11-12-13-14-15-16-17-18-19-21-24(25)26-22-23(6-3)20-8-5-2/h23H,4-22H2,1-3H3 | 待定 | CCCCCCCCCCCCCCCC(=O)OCC(CC)CCCC | CCCCCCCCCCCCCCCC(=O)OCC(CC)CCCC | 62851 | C24H48O2 | 2-ethylhexyl hexadecanoate | 62851 | existing_pubchem_cid | existing |  | 0 |  |  |  | not_found_in_pug_view
inchikey:SGVYKUFIHHTIFL-UHFFFAOYSA-N | 2-methylnonane |  | C10H22 | SGVYKUFIHHTIFL-UHFFFAOYSA-N | InChI=1S/C10H22/c1-4-5-6-7-8-9-10(2)3/h10H,4-9H2,1-3H3 | 待定 | CCCCCCCC(C)C | CCCCCCCC(C)C | 13379 | C10H22 | 2-methylnonane | 13379 | existing_pubchem_cid | existing |  | 0 |  |  |  | not_found_in_pug_view
inchikey:STSCVKRWJPWALQ-UHFFFAOYSA-N | ethyl trifluoroacetate |  | C4H5F3O2 | STSCVKRWJPWALQ-UHFFFAOYSA-N | InChI=1S/C4H5F3O2/c1-2-9-3(8)4(5,6)7/h2H2,1H3 | 待定 | CCOC(=O)C(F)(F)F | CCOC(=O)C(F)(F)F | 9794 | C4H5F3O2 | ethyl 2,2,2-trifluoroacetate | 9794 | existing_pubchem_cid | existing |  | 0 |  |  |  | not_found_in_pug_view
inchikey:STWFZICHPLEOIC-UHFFFAOYSA-N | decylcyclohexane |  | C16H32 | STWFZICHPLEOIC-UHFFFAOYSA-N | InChI=1S/C16H32/c1-2-3-4-5-6-7-8-10-13-16-14-11-9-12-15-16/h16H,2-15H2,1H3 | 待定 | CCCCCCCCCCC1CCCCC1 | CCCCCCCCCCC1CCCCC1 | 15713 | C16H32 | decylcyclohexane | 15713 | existing_pubchem_cid | existing |  | 0 |  |  |  | not_found_in_pug_view
inchikey:SZXQTJUDPRGNJN-UHFFFAOYSA-N | 4-oxa-1,7-heptanediol |  | C6H14O3 | SZXQTJUDPRGNJN-UHFFFAOYSA-N | InChI=1S/C6H14O3/c7-3-1-5-9-6-2-4-8/h7-8H,1-6H2 | 待定 | C(CO)COCCCO | C(CO)COCCCO | 32857 | C6H14O3 | 3-(3-hydroxypropoxy)propan-1-ol | 32857 | existing_pubchem_cid | existing |  | 0 |  |  |  | not_found_in_pug_view
inchikey:UADWUILHKRXHMM-UHFFFAOYSA-N | 2-ethylhexyl benzoate |  | C15H22O2 | UADWUILHKRXHMM-UHFFFAOYSA-N | InChI=1S/C15H22O2/c1-3-5-9-13(4-2)12-17-15(16)14-10-7-6-8-11-14/h6-8,10-11,13H,3-5,9,12H2,1-2H3 | 待定 | CCCCC(CC)COC(=O)C1=CC=CC=C1 | CCCCC(CC)COC(=O)C1=CC=CC=C1 | 94310 | C15H22O2 | 2-ethylhexyl benzoate | 94310 | existing_pubchem_cid | existing |  | 0 |  |  |  | not_found_in_pug_view
inchikey:UHCBBWUQDAVSMS-UHFFFAOYSA-N | fluoroethane |  | C2H5F | UHCBBWUQDAVSMS-UHFFFAOYSA-N | InChI=1S/C2H5F/c1-2-3/h2H2,1H3 | 待定 | CCF | CCF | 9620 | C2H5F | fluoroethane | 9620 | existing_pubchem_cid | existing |  | 0 |  |  |  | not_found_in_pug_view
inchikey:UPIJOAFHOIWPLT-UHFFFAOYSA-N | methyl 4-tert-butylbenzoate |  | C12H16O2 | UPIJOAFHOIWPLT-UHFFFAOYSA-N | InChI=1S/C12H16O2/c1-12(2,3)10-7-5-9(6-8-10)11(13)14-4/h5-8H,1-4H3 | 待定 | CC(C)(C)C1=CC=C(C=C1)C(=O)OC | CC(C)(C)C1=CC=C(C=C1)C(=O)OC | 97433 | C12H16O2 | methyl 4-tert-butylbenzoate | 97433 | existing_pubchem_cid | existing |  | 0 |  |  |  | not_found_in_pug_view
inchikey:VCLJODPNBNEBKW-UHFFFAOYSA-N | 2,2,4,4,6,8,8-heptamethylnonane |  | C16H34 | VCLJODPNBNEBKW-UHFFFAOYSA-N | InChI=1S/C16H34/c1-13(10-14(2,3)4)11-16(8,9)12-15(5,6)7/h13H,10-12H2,1-9H3 | 待定 | CC(CC(C)(C)C)CC(C)(C)CC(C)(C)C | CC(CC(C)(C)C)CC(C)(C)CC(C)(C)C | 20414 | C16H34 | 2,2,4,4,6,8,8-heptamethylnonane | 20414 | existing_pubchem_cid | existing |  | 0 |  |  |  | not_found_in_pug_view
inchikey:VJHINFRRDQUWOJ-UHFFFAOYSA-N | bis(2-ethylhexyl) decanedioate |  | C26H50O4 | VJHINFRRDQUWOJ-UHFFFAOYSA-N | InChI=1S/C26H50O4/c1-5-9-17-23(7-3)21-29-25(27)19-15-13-11-12-14-16-20-26(28)30-22-24(8-4)18-10-6-2/h23-24H,5-22H2,1-4H3 | 待定 | CCCCC(CC)COC(=O)CCCCCCCCC(=O)OCC(CC)CCCC | CCCCC(CC)COC(=O)CCCCCCCCC(=O)OCC(CC)CCCC | 31218 | C26H50O4 | bis(2-ethylhexyl) decanedioate | 31218 | existing_pubchem_cid | existing |  | 0 |  |  |  | not_found_in_pug_view
inchikey:VKPSKYDESGTTFR-UHFFFAOYSA-N | 2,2,4,6,6-pentamethylheptane |  | C12H26 | VKPSKYDESGTTFR-UHFFFAOYSA-N | InChI=1S/C12H26/c1-10(8-11(2,3)4)9-12(5,6)7/h10H,8-9H2,1-7H3 | 待定 | CC(CC(C)(C)C)CC(C)(C)C | CC(CC(C)(C)C)CC(C)(C)C | 26058 | C12H26 | 2,2,4,6,6-pentamethylheptane | 26058 | existing_pubchem_cid | existing |  | 0 |  |  |  | not_found_in_pug_view
inchikey:VSSAZBXXNIABDN-UHFFFAOYSA-N | cyclohexylmethanol |  | C7H14O | VSSAZBXXNIABDN-UHFFFAOYSA-N | InChI=1S/C7H14O/c8-6-7-4-2-1-3-5-7/h7-8H,1-6H2 | 待定 | C1CCC(CC1)CO | C1CCC(CC1)CO | 7507 | C7H14O | cyclohexylmethanol | 7507 | existing_pubchem_cid | existing |  | 0 |  |  |  | not_found_in_pug_view
inchikey:WCACLGXPFTYVEL-UHFFFAOYSA-N | 1,3,5-trimethyladamantane |  | C13H22 | WCACLGXPFTYVEL-UHFFFAOYSA-N | InChI=1S/C13H22/c1-11-4-10-5-12(2,7-11)9-13(3,6-10)8-11/h10H,4-9H2,1-3H3 | 待定 | CC12CC3CC(C1)(CC(C3)(C2)C)C | CC12CC3CC(C1)(CC(C3)(C2)C)C | 136552 | C13H22 | 1,3,5-trimethyladamantane | 136552 | existing_pubchem_cid | existing |  | 0 |  |  |  | not_found_in_pug_view
inchikey:WEAPVABOECTMGR-UHFFFAOYSA-N | triethyl acetyl citrate |  | C14H22O8 | WEAPVABOECTMGR-UHFFFAOYSA-N | InChI=1S/C14H22O8/c1-5-19-11(16)8-14(22-10(4)15,13(18)21-7-3)9-12(17)20-6-2/h5-9H2,1-4H3 | 待定 | CCOC(=O)CC(CC(=O)OCC)(C(=O)OCC)OC(=O)C | CCOC(=O)CC(CC(=O)OCC)(C(=O)OCC)OC(=O)C | 6504 | C14H22O8 | triethyl 2-acetyloxypropane-1,2,3-tricarboxylate | 6504 | existing_pubchem_cid | existing |  | 0 |  |  |  | not_found_in_pug_view
inchikey:WTEVQBCEXWBHNA-UHFFFAOYSA-N | 3,7-dimethyl-2,6-octadienal (cis+trans) |  | C10H16O | WTEVQBCEXWBHNA-UHFFFAOYSA-N | InChI=1S/C10H16O/c1-9(2)5-4-6-10(3)7-8-11/h5,7-8H,4,6H2,1-3H3 | 待定 | CC(=CCCC(=CC=O)C)C | CC(=CCCC(=CC=O)C)C | 8843 | C10H16O | 3,7-dimethylocta-2,6-dienal | 8843 | existing_pubchem_cid | existing |  | 0 |  |  |  | not_found_in_pug_view
inchikey:WVIIMZNLDWSIRH-UHFFFAOYSA-N | 1,1'-bicyclohexyl |  | C12H22 | WVIIMZNLDWSIRH-UHFFFAOYSA-N | InChI=1S/C12H22/c1-3-7-11(8-4-1)12-9-5-2-6-10-12/h11-12H,1-10H2 | 待定 | C1CCC(CC1)C2CCCCC2 | C1CCC(CC1)C2CCCCC2 | 7094 | C12H22 | cyclohexylcyclohexane | 7094 | existing_pubchem_cid | existing |  | 0 |  |  |  | not_found_in_pug_view
inchikey:XUDJZDNUVZHSKZ-UHFFFAOYSA-N | methyl tetracosanoate |  | C25H50O2 | XUDJZDNUVZHSKZ-UHFFFAOYSA-N | InChI=1S/C25H50O2/c1-3-4-5-6-7-8-9-10-11-12-13-14-15-16-17-18-19-20-21-22-23-24-25(26)27-2/h3-24H2,1-2H3 | 待定 | CCCCCCCCCCCCCCCCCCCCCCCC(=O)OC | CCCCCCCCCCCCCCCCCCCCCCCC(=O)OC | 75546 | C25H50O2 | methyl tetracosanoate | 75546 | existing_pubchem_cid | existing |  | 0 |  |  |  | not_found_in_pug_view
inchikey:YBKSMWBLSBAFBQ-UHFFFAOYSA-N | ethyl eicosanoate |  | C22H44O2 | YBKSMWBLSBAFBQ-UHFFFAOYSA-N | InChI=1S/C22H44O2/c1-3-5-6-7-8-9-10-11-12-13-14-15-16-17-18-19-20-21-22(23)24-4-2/h3-21H2,1-2H3 | 待定 | CCCCCCCCCCCCCCCCCCCC(=O)OCC | CCCCCCCCCCCCCCCCCCCC(=O)OCC | 29009 | C22H44O2 | ethyl icosanoate | 29009 | existing_pubchem_cid | existing |  | 0 |  |  |  | not_found_in_pug_view
inchikey:YCCWCOKAIDIFBP-UHFFFAOYSA-N | N,N-dimethyl-dipropylene-diamino-triacetonediamine [EvA34] |  | C17H38N4 | YCCWCOKAIDIFBP-UHFFFAOYSA-N | InChI=1S/C17H38N4/c1-16(2)13-15(14-17(3,4)20-16)19-11-7-9-18-10-8-12-21(5)6/h15,18-20H,7-14H2,1-6H3 | 待定 | CC1(CC(CC(N1)(C)C)NCCCNCCCN(C)C)C | CC1(CC(CC(N1)(C)C)NCCCNCCCN(C)C)C | 153987889 | C17H38N4 | N-[3-(dimethylamino)propyl]-N'-(2,2,6,6-tetramethylpiperidin-4-yl)propane-1,3-diamine | 153987889 | existing_pubchem_cid | existing |  | 0 |  |  |  | not_found_in_pug_view
inchikey:YFCBHBDVFNRPRQ-UHFFFAOYSA-N | dipentaerythritol isononanoate |  | C64H118O13 | YFCBHBDVFNRPRQ-UHFFFAOYSA-N | InChI=1S/C64H118O13/c1-51(2)31-19-13-25-37-57(65)72-45-63(46-73-58(66)38-26-14-20-32-52(3)4,47-74-59(67)39-27-15-21-33-53(5)6)43-71-44-64(48-75-60(68)40-28-16-22-34-54(7)8,49-76-61(69)41-29-17-23-35-55(9)10)50-77-62(70)42-30-18-24-36-56(11)12/h51-56H,13-50H2,1-12H3 | 待定 | CC(C)CCCCCC(=O)OCC(COCC(COC(=O)CCCCCC(C)C)(COC(=O)CCCCCC(C)C)COC(=O)CCCCCC(C)C)(COC(=O)CCCCCC(C)C)COC(=O)CCCCCC(C)C | CC(C)CCCCCC(=O)OCC(COCC(COC(=O)CCCCCC(C)C)(COC(=O)CCCCCC(C)C)COC(=O)CCCCCC(C)C)(COC(=O)CCCCCC(C)C)COC(=O)CCCCCC(C)C | 122221266 | C64H118O13 | [3-(7-methyloctanoyloxy)-2-[[3-(7-methyloctanoyloxy)-2,2-bis(7-methyloctanoyloxymethyl)propoxy]methyl]-2-(7-methyloctanoyloxymethyl)propyl] 7-methyloctanoate | 122221266 | existing_pubchem_cid | existing |  | 0 |  |  |  | not_found_in_pug_view
inchikey:ZFPGARUNNKGOBB-UHFFFAOYSA-N | 1-ethyl-2-pyrrolidinone |  | C6H11NO | ZFPGARUNNKGOBB-UHFFFAOYSA-N | InChI=1S/C6H11NO/c1-2-7-5-3-4-6(7)8/h2-5H2,1H3 | 待定 | CCN1CCCC1=O | CCN1CCCC1=O | 17595 | C6H11NO | 1-ethylpyrrolidin-2-one | 17595 | existing_pubchem_cid | existing |  | 0 |  |  |  | not_found_in_pug_view
inchikey:ZUHZGEOKBKGPSW-UHFFFAOYSA-N | 2,5,8,11,14-pentaoxapentadecane |  | C10H22O5 | ZUHZGEOKBKGPSW-UHFFFAOYSA-N | InChI=1S/C10H22O5/c1-11-3-5-13-7-9-15-10-8-14-6-4-12-2/h3-10H2,1-2H3 | 待定 | COCCOCCOCCOCCOC | COCCOCCOCCOCCOC | 8925 | C10H22O5 | 1-methoxy-2-[2-[2-(2-methoxyethoxy)ethoxy]ethoxy]ethane | 8925 | existing_pubchem_cid | existing |  | 0 |  |  |  | not_found_in_pug_view
inchikey:ZYNDJIBBPLNPOW-KHPPLWFESA-N | methyl (Z)-13-docosenoate |  | C23H44O2 | ZYNDJIBBPLNPOW-KHPPLWFESA-N | InChI=1S/C23H44O2/c1-3-4-5-6-7-8-9-10-11-12-13-14-15-16-17-18-19-20-21-22-23(24)25-2/h10-11H,3-9,12-22H2,1-2H3/b11-10- | 待定 | CCCCCCCCC=CCCCCCCCCCCCC(=O)OC | CCCCCCCCC=CCCCCCCCCCCCC(=O)OC | 5364423 | C23H44O2 | methyl (Z)-docos-13-enoate | 5364423 | existing_pubchem_cid | existing |  | 0 |  |  |  | not_found_in_pug_view

## Point_Count_Check
material_key | n_points_before | n_points_after
inchikey:AFABGHUZZDYHJO-UHFFFAOYSA-N | 17 | 17
inchikey:AMQJEAYHLZJPGS-UHFFFAOYSA-N | 33 | 33
inchikey:AOGQPLXWSUTHQB-UHFFFAOYSA-N | 11 | 11
inchikey:AUHZEENZYGFFBQ-UHFFFAOYSA-N | 21 | 21
inchikey:BANXPJUEBPWEOT-UHFFFAOYSA-N | 10 | 0
inchikey:BAPJBEWLBFYGME-UHFFFAOYSA-N | 25 | 25
inchikey:BBMCTIGTTCKYKF-UHFFFAOYSA-N | 26 | 26
inchikey:BDERNNFJNOPAEC-UHFFFAOYSA-N | 21 | 21
inchikey:BGHCVCJVXZWKCC-UHFFFAOYSA-N | 58 | 58
inchikey:BJQHLKABXJIVAM-UHFFFAOYSA-N | 25 | 25
inchikey:BKIMMITUMNQMOS-UHFFFAOYSA-N | 48 | 48
inchikey:BLRBGKYYWDBAQQ-UHFFFAOYSA-N | 9 | 0
inchikey:BMRWNKZVCUKKSR-UHFFFAOYSA-N | 10 | 10
inchikey:BSYVTEYKTMYBMK-UHFFFAOYSA-N | 25 | 25
inchikey:BTANRVKWQNVYAZ-UHFFFAOYSA-N | 14 | 14
inchikey:BWLUMTFWVZZZND-UHFFFAOYSA-N | 11 | 0
inchikey:BZLVMXJERCGZMT-UHFFFAOYSA-N | 9 | 9
inchikey:CDKDZKXSXLNROY-UHFFFAOYSA-N | 9 | 0
inchikey:CDOOAUSHHFGWSA-OWOJBTEDSA-N | 21 | 0
inchikey:CDOSHBSSFJOMGT-UHFFFAOYSA-N | 10 | 10
inchikey:CLMFECCMAVQYQA-UHFFFAOYSA-N | 9 | 0
inchikey:CNPVJWYWYZMPDS-UHFFFAOYSA-N | 10 | 10
inchikey:CNUDBTRUORMMPA-UHFFFAOYSA-N | 23 | 23
inchikey:CQEYYJKEWSMYFG-UHFFFAOYSA-N | 25 | 25
inchikey:CRVGTESFCCXCTH-UHFFFAOYSA-N | 27 | 27
inchikey:CSCPPACGZOOCGX-UHFFFAOYSA-N | 9 | 9
inchikey:CTQNGGLPUBDAKN-UHFFFAOYSA-N | 41 | 41
inchikey:CWNOIUTVJRWADX-UHFFFAOYSA-N | 12 | 0
inchikey:CXWXQJXEFPUFDZ-UHFFFAOYSA-N | 18 | 18
inchikey:DARZXIQICMMEHI-UHFFFAOYSA-N | 19 | 0
inchikey:DCAYPVUWAIABOU-UHFFFAOYSA-N | 64 | 64
inchikey:DEDZSLCZHWTGOR-UHFFFAOYSA-N | 8 | 0
inchikey:DIOQZVSQGTUSAI-UHFFFAOYSA-N | 68 | 68
inchikey:DKGAVHZHDRPRBM-UHFFFAOYSA-N | 11 | 11
inchikey:DKMROQRQHGEIOW-UHFFFAOYSA-N | 8 | 8
inchikey:DKPFZGUDAPQIHT-UHFFFAOYSA-N | 11 | 11
inchikey:DNIAPMSPPWPWGF-UHFFFAOYSA-N | 74 | 74
inchikey:DOGIHOCMZJUJNR-UHFFFAOYSA-N | 10 | 0
inchikey:DOOTYTYQINUNNV-UHFFFAOYSA-N | 10 | 10
inchikey:DULCUDSUACXJJC-UHFFFAOYSA-N | 8 | 8
inchikey:DURPTKYDGMDSBL-UHFFFAOYSA-N | 15 | 15
inchikey:DVWSXZIHSUZZKJ-YSTUJMKBSA-N | 20 | 0
inchikey:DZJTZGHZAWTWGA-UHFFFAOYSA-N | 9 | 0
inchikey:FBUKVWPVBMHYJY-UHFFFAOYSA-N | 10 | 10
inchikey:FBXWCEKQCVOOLT-UHFFFAOYSA-N | 9 | 0
inchikey:FDPIMTJIUBPUKL-UHFFFAOYSA-N | 28 | 28
inchikey:FKNQCJSGGFJEIZ-UHFFFAOYSA-N | 9 | 9
inchikey:FKRCODPIKNYEAC-UHFFFAOYSA-N | 11 | 11
inchikey:FLIACVVOZYBSBS-UHFFFAOYSA-N | 12 | 12
inchikey:FMMOOAYVCKXGMF-MURFETPASA-N | 18 | 0
inchikey:FUZZWVXGSFPDMH-UHFFFAOYSA-N | 8 | 8
inchikey:FXHOOIRPVKKKFG-UHFFFAOYSA-N | 18 | 18
inchikey:FXRLMCRCYDHQFW-UHFFFAOYSA-N | 42 | 42
inchikey:GFFGJBXGBJISGV-UHFFFAOYSA-N | 10 | 0
inchikey:GGBJHURWWWLEQH-UHFFFAOYSA-N | 14 | 14
inchikey:GHVNFZFCNZKVNT-UHFFFAOYSA-N | 11 | 11
inchikey:GRWFGVWFFZKLTI-UHFFFAOYSA-N | 9 | 9
inchikey:GTLACDSXYULKMZ-UHFFFAOYSA-N | 8 | 8
inchikey:GUDMZGLFZNLYEY-UHFFFAOYSA-N | 11 | 0
inchikey:GVJHHUAWPYXKBD-UHFFFAOYSA-N | 14 | 14
inchikey:GWESVXSMPKAFAS-UHFFFAOYSA-N | 11 | 11
inchikey:GYCKQBWUSACYIF-UHFFFAOYSA-N | 8 | 8
inchikey:HCRBXQFHJMCTLF-UHFFFAOYSA-N | 11 | 11
inchikey:HEBKCHPVOIAQTA-SCDXWVJYSA-N | 69 | 0
inchikey:HEDRZPFGACZZDS-UHFFFAOYSA-N | 12 | 12
inchikey:HHBBIOLEJRWIGU-UHFFFAOYSA-N | 75 | 0
inchikey:HLPIHRDZBHXTFJ-UHFFFAOYSA-N | 25 | 25
inchikey:HLTMUYBTNSVOFY-UHFFFAOYSA-N | 8 | 0
inchikey:HPEUJPJOZXNMSJ-UHFFFAOYSA-N | 11 | 11
inchikey:HPNMFZURTQLUMO-UHFFFAOYSA-N | 10 | 10
inchikey:HPXRVTGHNJAIIH-UHFFFAOYSA-N | 16 | 16
inchikey:HRHOWZHRCRZVCU-AATRIKPKSA-N | 9 | 9
inchikey:HTZWVZNRDDOFEI-UHFFFAOYSA-N | 10 | 0
inchikey:HUMNYLRZRPPJDN-UHFFFAOYSA-N | 8 | 8
inchikey:HXJUTPCZVOIRIF-UHFFFAOYSA-N | 26 | 26
inchikey:HXKKHQJGJAFBHI-UHFFFAOYSA-N | 11 | 11
inchikey:HZAXFHJVJLSVMW-UHFFFAOYSA-N | 20 | 20
inchikey:HZRSSYSIMDTFLT-UHFFFAOYSA-N | 10 | 0
inchikey:IAZDPXIOMUYVGZ-UHFFFAOYSA-N | 16 | 16
inchikey:IBDMRHDXAQZJAP-UHFFFAOYSA-N | 11 | 0
inchikey:IEJIGPNLZYLLBP-UHFFFAOYSA-N | 11 | 11
inchikey:IIEWJVIFRVWJOD-UHFFFAOYSA-N | 9 | 9
inchikey:IJXHLVMUNBOGRR-UHFFFAOYSA-N | 53 | 53
inchikey:IMNFDUFMRHMDMM-UHFFFAOYSA-N | 100 | 100
inchikey:ISAKRJDGNUQOIC-UHFFFAOYSA-N | 10 | 0
inchikey:IVSZLXZYQVIEFR-UHFFFAOYSA-N | 47 | 47
inchikey:IWDCLRJOBJJRNH-UHFFFAOYSA-N | 8 | 8
inchikey:IZFGRAGOVZCUFB-HJWRWDBZSA-N | 18 | 0
inchikey:JCCCMAAJYSNBPR-UHFFFAOYSA-N | 25 | 25
inchikey:JEEQUUSFXYRPRK-UHFFFAOYSA-N | 10 | 0
inchikey:JGHZJRVDZXSNKQ-UHFFFAOYSA-N | 69 | 69
inchikey:JHIVVAPYMSGYDF-UHFFFAOYSA-N | 8 | 8
inchikey:JIGUQPWFLRLWPJ-UHFFFAOYSA-N | 25 | 25
inchikey:JLTDJTHDQAWBAV-UHFFFAOYSA-N | 12 | 12
inchikey:JMTFLSQHQSFNTE-UHFFFAOYSA-N | 12 | 0
inchikey:JUGSKHLZINSXPQ-UHFFFAOYSA-N | 14 | 0
inchikey:JUJWROOIHBZHMG-UHFFFAOYSA-N | 14 | 14
inchikey:JYVLIDXNZAXMDK-UHFFFAOYSA-N | 11 | 11
inchikey:JYYFMIOPGOFNPK-AGRJPVHOSA-N | 20 | 20
inchikey:KBPLFHHGFOOTCA-UHFFFAOYSA-N | 19 | 19
inchikey:KFZMGEQAYNKOFK-UHFFFAOYSA-N | 18 | 18
inchikey:KJIOQYGWTQBHNH-UHFFFAOYSA-N | 8 | 8
inchikey:KMTRUDSVKNLOMY-UHFFFAOYSA-N | 9 | 9
inchikey:KRADHMIOFJQKEZ-UHFFFAOYSA-N | 39 | 39
inchikey:KWKXNDCHNDYVRT-UHFFFAOYSA-N | 9 | 9
inchikey:LCGLNKUTAGEVQW-UHFFFAOYSA-N | 38 | 38
inchikey:LCZVSXRMYJUNFX-UHFFFAOYSA-N | 8 | 0
inchikey:LDTMPQQAWUMPKS-OWOJBTEDSA-N | 43 | 0
inchikey:LFQSCWFLJHTTHZ-UHFFFAOYSA-N | 52 | 52
inchikey:LHIJANUOQQMGNT-UHFFFAOYSA-N | 10 | 10
inchikey:LIKMAJRDDDTEIG-UHFFFAOYSA-N | 41 | 41
inchikey:LPEKGGXMPWTOCB-UHFFFAOYSA-N | 25 | 25
inchikey:LPSXSORODABQKT-FIRGSJFUSA-N | 56 | 0
inchikey:LRHPLDYGYMQRHN-UHFFFAOYSA-N | 23 | 23
inchikey:LTEQMZWBSYACLV-UHFFFAOYSA-N | 10 | 0
inchikey:LVGKNOAMLMIIKO-QXMHVHEDSA-N | 18 | 0
inchikey:LVGUZGTVOIAKKC-UHFFFAOYSA-N | 30 | 30
inchikey:LXHWDUISRBUGRA-UHFFFAOYSA-N | 14 | 0
inchikey:LXTHCCWEYOKFSR-UHFFFAOYSA-N | 9 | 0
inchikey:LYCAIKOWRPUZTN-UHFFFAOYSA-N | 71 | 71
inchikey:LZCLXQDLBQLTDK-UHFFFAOYSA-N | 25 | 25
inchikey:MBHINSULENHCMF-UHFFFAOYSA-N | 13 | 0
inchikey:MLFHJEHSLIIPHL-UHFFFAOYSA-N | 14 | 14
inchikey:MLRVZFYXUZQSRU-UHFFFAOYSA-N | 9 | 0
inchikey:MMKRHZKQPFCLLS-UHFFFAOYSA-N | 15 | 15
inchikey:MMXKVMNBHPAILY-UHFFFAOYSA-N | 44 | 44
inchikey:MNLAVFKVRUQAKW-UHFFFAOYSA-N | 9 | 0
inchikey:MNWFXJYAOYHMED-UHFFFAOYSA-N | 10 | 10
inchikey:MRABAEUHTLLEML-UHFFFAOYSA-N | 25 | 25
inchikey:MSSNHSVIGIHOJA-UHFFFAOYSA-N | 12 | 0
inchikey:MSTLSCNJAHAQNU-UHFFFAOYSA-N | 9 | 0
inchikey:MSXVEPNJUHWQHW-UHFFFAOYSA-N | 8 | 8
inchikey:MTHSVFCYNBDYFN-UHFFFAOYSA-N | 81 | 81
inchikey:MTZQAGJQAFMTAQ-UHFFFAOYSA-N | 10 | 10
inchikey:MVLVMROFTAUDAG-UHFFFAOYSA-N | 11 | 11
inchikey:MVPPADPHJFYWMZ-UHFFFAOYSA-N | 12 | 12
inchikey:MWKFXSUHUHTGQN-UHFFFAOYSA-N | 25 | 25
inchikey:NBUKAOOFKZFCGD-UHFFFAOYSA-N | 14 | 0
inchikey:NCXUNZWLEYGQAH-UHFFFAOYSA-N | 8 | 0
inchikey:NDJKXXJCMXVBJW-UHFFFAOYSA-N | 8 | 8
inchikey:NHTMVDHEPJAVLT-UHFFFAOYSA-N | 13 | 13
inchikey:NIQCNGHVCWTJSM-UHFFFAOYSA-N | 8 | 8
inchikey:NKDDWNXOKDWJAK-UHFFFAOYSA-N | 56 | 56
inchikey:NKOUWLLFHNBUDW-UHFFFAOYSA-N | 20 | 20
inchikey:NLOLSXYRJFEOTA-UPHRSURJSA-N | 79 | 0
inchikey:NNBZCPXTIHJBJL-MGCOHNPYSA-N | 12 | 12
inchikey:NNBZCPXTIHJBJL-UHFFFAOYSA-N | 9 | 9
inchikey:NOPJRYAFUXTDLX-UHFFFAOYSA-N | 12 | 0
inchikey:NPFVOOAXDOBMCE-PLNGDYQASA-N | 9 | 9
inchikey:NQPDZGIKBAWPEJ-UHFFFAOYSA-N | 8 | 8
inchikey:NSGXIBWMJZWTPY-UHFFFAOYSA-N | 13 | 13
inchikey:NTIZESTWPVYFNL-UHFFFAOYSA-N | 8 | 8
inchikey:NUKZAGXMHTUAFE-UHFFFAOYSA-N | 34 | 34
inchikey:OBNCKNCVKJNDBV-UHFFFAOYSA-N | 12 | 12
inchikey:OCKPCBLVNKHBMX-UHFFFAOYSA-N | 11 | 11
inchikey:ODLMAHJVESYWTB-UHFFFAOYSA-N | 8 | 8
inchikey:OFBQJSOFQDEBGM-UHFFFAOYSA-N | 27 | 27
inchikey:OIFBSDVPJOWBCH-UHFFFAOYSA-N | 13 | 13
inchikey:OKKJLVBELUTLKV-UHFFFAOYSA-N | 32 | 32
inchikey:OPJWPPVYCOPDCM-UHFFFAOYSA-N | 15 | 0
inchikey:OPKOKAMJFNKNAS-UHFFFAOYSA-N | 13 | 13
inchikey:OSMAJVWUIUORGC-UHFFFAOYSA-N | 11 | 0
inchikey:OUDFNZMQXZILJD-UHFFFAOYSA-N | 25 | 25
inchikey:PAYRUJLWNCNPSJ-UHFFFAOYSA-N | 10 | 10
inchikey:PEDCQBHIVMGVHV-UHFFFAOYSA-N | 39 | 39
inchikey:PFEOZHBOMNWTJB-UHFFFAOYSA-N | 19 | 19
inchikey:PHTQWCKDNZKARW-UHFFFAOYSA-N | 8 | 8
inchikey:POAOYUHQDCAZBD-UHFFFAOYSA-N | 14 | 14
inchikey:POULHZVOKOAJMA-UHFFFAOYSA-N | 10 | 10
inchikey:PPBRXRYQALVLMV-UHFFFAOYSA-N | 10 | 10
inchikey:PPXUHEORWJQRHJ-UHFFFAOYSA-N | 14 | 14
inchikey:PQLMXFQTAMDXIZ-UHFFFAOYSA-N | 14 | 14
inchikey:PRAKJMSDJKAYCZ-UHFFFAOYSA-N | 71 | 0
inchikey:PUPZLCDOIYMWBV-UHFFFAOYSA-N | 8 | 8
inchikey:QGBRLVONZXHAKJ-UHFFFAOYSA-N | 11 | 0
inchikey:QGIFGDDZGUSRAJ-UHFFFAOYSA-N | 19 | 0
inchikey:QHWAQXOSHHKCFK-UHFFFAOYSA-N | 8 | 0
inchikey:QJMGASHUZRHZBT-UHFFFAOYSA-N | 31 | 0
inchikey:QPJVMBTYPHYUOC-UHFFFAOYSA-N | 10 | 10
inchikey:QPRQEDXDYOZYLA-UHFFFAOYSA-N | 11 | 11
inchikey:QPUAWDGNYRCKSZ-UHFFFAOYSA-N | 12 | 0
inchikey:QPUYECUOLPXSFR-UHFFFAOYSA-N | 8 | 8
inchikey:QSQLTHHMFHEFIY-UHFFFAOYSA-N | 9 | 9
inchikey:QTBSBXVTEAMEQO-UHFFFAOYSA-N | 18 | 18
inchikey:QUKGYYKBILRGFE-UHFFFAOYSA-N | 12 | 12
inchikey:QVHMSMOUDQXMRS-UHFFFAOYSA-N | 22 | 0
inchikey:QWTDNUCVQCZILF-UHFFFAOYSA-N | 21 | 21
inchikey:QYDYPVFESGNLHU-KHPPLWFESA-N | 15 | 15
inchikey:RBKMRGOHCLRTLZ-KHPPLWFESA-N | 20 | 0
inchikey:RDOFJDLLWVCMRU-UHFFFAOYSA-N | 19 | 19
inchikey:RGSFGYAAUTVSQA-UHFFFAOYSA-N | 32 | 32
inchikey:RGXWDWUGBIJHDO-UHFFFAOYSA-N | 15 | 15
inchikey:RHQDFWAXVIIEBN-UHFFFAOYSA-N | 18 | 0
inchikey:RIWRFSMVIUAEBX-UHFFFAOYSA-N | 11 | 0
inchikey:RLSSMJSEOOYNOY-UHFFFAOYSA-N | 8 | 8
inchikey:RMLFHPWPTXWZNJ-UHFFFAOYSA-N | 39 | 0
inchikey:RPNUMPOLZDHAAY-UHFFFAOYSA-N | 10 | 10
inchikey:RRQYJINTUHWNHW-UHFFFAOYSA-N | 18 | 18
inchikey:RSJKGSCJYJTIGS-UHFFFAOYSA-N | 17 | 17
inchikey:RSUADYMBPNVXJC-UHFFFAOYSA-N | 14 | 0
inchikey:RTZKZFJDLAIYFH-UHFFFAOYSA-N | 15 | 15
inchikey:RUOJZAUFBMNUDX-UHFFFAOYSA-N | 13 | 13
inchikey:RYHBNJHYFVUHQT-UHFFFAOYSA-N | 12 | 12
inchikey:RZJRJXONCZWCBN-UHFFFAOYSA-N | 234 | 234
inchikey:SBASXUCJHJRPEV-UHFFFAOYSA-N | 18 | 18
inchikey:SBZXBUIDTXKZTM-UHFFFAOYSA-N | 21 | 21
inchikey:SECXISVLQFMRJM-UHFFFAOYSA-N | 22 | 22
inchikey:SFAAOBGYWOUHLU-UHFFFAOYSA-N | 15 | 0
inchikey:SGVYKUFIHHTIFL-UHFFFAOYSA-N | 15 | 0
inchikey:SHZIWNPUGXLXDT-UHFFFAOYSA-N | 14 | 14
inchikey:SNRUBQQJIBEYMU-UHFFFAOYSA-N | 172 | 172
inchikey:STCOOQWBFONSKY-UHFFFAOYSA-N | 9 | 9
inchikey:STSCVKRWJPWALQ-UHFFFAOYSA-N | 17 | 0
inchikey:STWFZICHPLEOIC-UHFFFAOYSA-N | 9 | 0
inchikey:SZXQTJUDPRGNJN-UHFFFAOYSA-N | 9 | 0
inchikey:TUNFSRHWOTWDNC-UHFFFAOYSA-N | 9 | 9
inchikey:TVMXDCGIABBOFY-UHFFFAOYSA-N | 96 | 96
inchikey:TVQGDYNRXLTQAP-UHFFFAOYSA-N | 28 | 28
inchikey:UADWUILHKRXHMM-UHFFFAOYSA-N | 13 | 0
inchikey:UAEPNZWRGJTJPN-UHFFFAOYSA-N | 19 | 19
inchikey:UAGJVSRUFNSIHR-UHFFFAOYSA-N | 25 | 25
inchikey:UDSFAEKRVUSQDD-UHFFFAOYSA-N | 45 | 45
inchikey:UHCBBWUQDAVSMS-UHFFFAOYSA-N | 13 | 0
inchikey:UHOVQNZJYSORNB-UHFFFAOYSA-N | 16 | 16
inchikey:UPIJOAFHOIWPLT-UHFFFAOYSA-N | 13 | 0
inchikey:UQDUPQYQJKYHQI-UHFFFAOYSA-N | 68 | 68
inchikey:URAYPUMNDPQOKB-UHFFFAOYSA-N | 10 | 10
inchikey:URLKBWYHVLBVBO-UHFFFAOYSA-N | 47 | 47
inchikey:USIUVYZYUHIAEV-UHFFFAOYSA-N | 9 | 9
inchikey:UWHCKJMYHZGTIT-UHFFFAOYSA-N | 22 | 22
inchikey:VCLJODPNBNEBKW-UHFFFAOYSA-N | 10 | 0
inchikey:VFWCMGCRMGJXDK-UHFFFAOYSA-N | 8 | 8
inchikey:VHOMAPWVLKRQAZ-UHFFFAOYSA-N | 8 | 8
inchikey:VIZORQUEIQEFRT-UHFFFAOYSA-N | 22 | 22
inchikey:VJHINFRRDQUWOJ-UHFFFAOYSA-N | 37 | 0
inchikey:VKPSKYDESGTTFR-UHFFFAOYSA-N | 10 | 0
inchikey:VLKZOEOYAKHREP-UHFFFAOYSA-N | 38 | 38
inchikey:VSSAZBXXNIABDN-UHFFFAOYSA-N | 9 | 0
inchikey:VVQNEPGJFQJSBK-UHFFFAOYSA-N | 13 | 13
inchikey:WCACLGXPFTYVEL-UHFFFAOYSA-N | 9 | 0
inchikey:WEAPVABOECTMGR-UHFFFAOYSA-N | 9 | 0
inchikey:WERYXYBDKMZEQL-UHFFFAOYSA-N | 14 | 14
inchikey:WEVYAHXRMPXWCK-UHFFFAOYSA-N | 12 | 12
inchikey:WFDIJRYMOXRFFG-UHFFFAOYSA-N | 10 | 10
inchikey:WGQKYBSKWIADBV-UHFFFAOYSA-N | 11 | 11
inchikey:WTEVQBCEXWBHNA-UHFFFAOYSA-N | 10 | 0
inchikey:WTTJVINHCBCLGX-NQLNTKRDSA-N | 16 | 16
inchikey:WUGQZFFCHPXWKQ-UHFFFAOYSA-N | 17 | 17
inchikey:WVIIMZNLDWSIRH-UHFFFAOYSA-N | 13 | 0
inchikey:WWZKQHOCKIZLMA-UHFFFAOYSA-N | 22 | 22
inchikey:WYURNTSHIVDZCO-UHFFFAOYSA-N | 13 | 13
inchikey:XAPCMTMQBXLDBB-UHFFFAOYSA-N | 11 | 11
inchikey:XCIXKGXIYUWCLL-UHFFFAOYSA-N | 22 | 22
inchikey:XDTMQSROBMDMFD-UHFFFAOYSA-N | 41 | 41
inchikey:XEKOWRVHYACXOJ-UHFFFAOYSA-N | 11 | 11
inchikey:XIRNKXNNONJFQO-UHFFFAOYSA-N | 13 | 13
inchikey:XJHQVZQZUGLZLS-ARJAWSKDSA-N | 11 | 11
inchikey:XMGQYMWWDOXHJM-JTQLQIEISA-N | 12 | 12
inchikey:XNCNNDVCAUWAIT-UHFFFAOYSA-N | 52 | 52
inchikey:XNWFRZJHXBZDAG-UHFFFAOYSA-N | 13 | 13
inchikey:XTHFKEDIFFGKHM-UHFFFAOYSA-N | 17 | 17
inchikey:XTJFFFGAUHQWII-UHFFFAOYSA-N | 28 | 28
inchikey:XUDJZDNUVZHSKZ-UHFFFAOYSA-N | 8 | 0
inchikey:XUPYJHCZDLZNFP-UHFFFAOYSA-N | 11 | 11
inchikey:XXBDWLFCJWSEKW-UHFFFAOYSA-N | 11 | 11
inchikey:XXJWXESWEXIICW-UHFFFAOYSA-N | 18 | 18
inchikey:XYIBRDXRRQCHLP-UHFFFAOYSA-N | 9 | 9
inchikey:YBKSMWBLSBAFBQ-UHFFFAOYSA-N | 12 | 0
inchikey:YCCWCOKAIDIFBP-UHFFFAOYSA-N | 8 | 0
inchikey:YEJRWHAVMIAJKC-UHFFFAOYSA-N | 11 | 11
inchikey:YFCBHBDVFNRPRQ-UHFFFAOYSA-N | 10 | 0
inchikey:YFNKIDBQEZZDLK-UHFFFAOYSA-N | 21 | 21
inchikey:YNQLUTRBYVCPMQ-UHFFFAOYSA-N | 59 | 59
inchikey:YPFDHNVEDLHUCE-UHFFFAOYSA-N | 19 | 19
inchikey:YRHYCMZPEVDGFQ-UHFFFAOYSA-N | 18 | 18
inchikey:YTPLMLYBLZKORZ-UHFFFAOYSA-N | 12 | 12
inchikey:YXFVVABEGXRONW-UHFFFAOYSA-N | 76 | 76
inchikey:YYZUSRORWSJGET-UHFFFAOYSA-N | 37 | 37
inchikey:ZAFNJMIOTHYJRJ-UHFFFAOYSA-N | 17 | 17
inchikey:ZAZKJZBWRNNLDS-UHFFFAOYSA-N | 13 | 13
inchikey:ZBCBWPMODOFKDW-UHFFFAOYSA-N | 21 | 21
inchikey:ZFFMLCVRJBZUDZ-UHFFFAOYSA-N | 25 | 25
inchikey:ZFPGARUNNKGOBB-UHFFFAOYSA-N | 9 | 0
inchikey:ZGEGCLOFRBLKSE-UHFFFAOYSA-N | 41 | 41
inchikey:ZHNUHDYFZUAESO-UHFFFAOYSA-N | 12 | 12
inchikey:ZIBGPFATKBEMQZ-UHFFFAOYSA-N | 83 | 83
inchikey:ZMANZCXQSJIPKH-UHFFFAOYSA-N | 11 | 11
inchikey:ZMXDDKWLCZADIW-UHFFFAOYSA-N | 21 | 21
inchikey:ZNQVEEAIQZEUHB-UHFFFAOYSA-N | 18 | 18
inchikey:ZPHGMBGIFODUMF-UHFFFAOYSA-N | 23 | 23
inchikey:ZSIAUFGUXNUGDI-UHFFFAOYSA-N | 17 | 17
inchikey:ZUBZATZOEPUUQF-UHFFFAOYSA-N | 10 | 10
inchikey:ZUHZGEOKBKGPSW-UHFFFAOYSA-N | 21 | 0
inchikey:ZVFDTKUVRCTHQE-UHFFFAOYSA-N | 74 | 74
inchikey:ZWEHNKRNPOVVGH-UHFFFAOYSA-N | 9 | 9
inchikey:ZWRUINPWMLAQRD-UHFFFAOYSA-N | 18 | 18
inchikey:ZXEKIIBDNHEJCQ-UHFFFAOYSA-N | 12 | 12
inchikey:ZYNDJIBBPLNPOW-KHPPLWFESA-N | 18 | 0
inchikey:ZYURHZPYMFLWSH-UHFFFAOYSA-N | 8 | 8

## Key_Check
check_item | n_keys | keys_examples
keys_in_data_not_material | 0
keys_in_material_not_data | 0

## Original_PubChem_Raw_Tb_Values
cid | prop_type | heading_requested | toc_heading | info_name | value_K | unit_detected | matched_text | is_range | raw_text | material_key | compound_name | cas | formula
7892 | boiling | Boiling Point | Boiling Point |  | 333.4278 | F | 140.5 °F | FALSE | 140.5 °F at 760 mmHg (USCG, 1999) | inchikey:AFABGHUZZDYHJO-UHFFFAOYSA-N | 2-methylpentane |  | C6H14
7892 | boiling | Boiling Point | Boiling Point |  | 333.36 | C | 60.21 °C | FALSE | 60.21 °C | inchikey:AFABGHUZZDYHJO-UHFFFAOYSA-N | 2-methylpentane |  | C6H14
7892 | boiling | Boiling Point | Boiling Point |  | 333.15 | C | 60 °C | FALSE | 60 °C | inchikey:AFABGHUZZDYHJO-UHFFFAOYSA-N | 2-methylpentane |  | C6H14
7892 | boiling | Boiling Point | Boiling Point |  | 329.5389 | F | 122-145 °F | TRUE | 122-145 °F | inchikey:AFABGHUZZDYHJO-UHFFFAOYSA-N | 2-methylpentane |  | C6H14
6276 | boiling | Boiling Point | Boiling Point |  | 410.9278 | F | 280 °F | FALSE | 280 °F at 760 mmHg (NTP, 1992) | inchikey:AMQJEAYHLZJPGS-UHFFFAOYSA-N | pentan-1-ol |  | C5H12O
6276 | boiling | Boiling Point | Boiling Point |  | 410.65 | C | 137.5 °C | FALSE | 137.5 °C | inchikey:AMQJEAYHLZJPGS-UHFFFAOYSA-N | pentan-1-ol |  | C5H12O
6276 | boiling | Boiling Point | Boiling Point |  | 410.15 | C | 136.00 to 138.00 °C | TRUE | 136.00 to 138.00 °C. @ 760.00 mm Hg | inchikey:AMQJEAYHLZJPGS-UHFFFAOYSA-N | pentan-1-ol |  | C5H12O
6276 | boiling | Boiling Point | Boiling Point |  | 411.15 | C | 138 °C | FALSE | 138 °C | inchikey:AMQJEAYHLZJPGS-UHFFFAOYSA-N | pentan-1-ol |  | C5H12O
8908 | boiling | Boiling Point | Boiling Point |  | 442.15 | F | 334.4 to 338 °F | TRUE | 334.4 to 338 °F at 760 mmHg (USCG, 1999) | inchikey:AOGQPLXWSUTHQB-UHFFFAOYSA-N | hexyl ethanoate |  | C8H16O2
8908 | boiling | Boiling Point | Boiling Point |  | 444.65 | C | 171.5 °C | FALSE | 171.5 °C | inchikey:AOGQPLXWSUTHQB-UHFFFAOYSA-N | hexyl ethanoate |  | C8H16O2
8908 | boiling | Boiling Point | Boiling Point |  | 444.15 | C | 170.00 to 172.00 °C | TRUE | 170.00 to 172.00 °C. @ 760.00 mm Hg | inchikey:AOGQPLXWSUTHQB-UHFFFAOYSA-N | hexyl ethanoate |  | C8H16O2
7947 | boiling | Boiling Point | Boiling Point |  | 438.15 | F | 329 °F | FALSE | 329 °F at 760 mmHg (NIOSH, 2024) | inchikey:AUHZEENZYGFFBQ-UHFFFAOYSA-N | 1,3,5-trimethylbenzene |  | C9H12
7947 | boiling | Boiling Point | Boiling Point |  | 437.85 | C | 164.7 °C | FALSE | 164.7 °C at 760 mm Hg | inchikey:AUHZEENZYGFFBQ-UHFFFAOYSA-N | 1,3,5-trimethylbenzene |  | C9H12
7947 | boiling | Boiling Point | Boiling Point |  | 372.05 | C | 98.9 °C | FALSE | Boiling point = 98.9 °C at 100 mm Hg, 61 °C at 20 mm Hg, 47.4 °C at 10 mm Hg, and 9.6 °C at 1.0 mm Hg | inchikey:AUHZEENZYGFFBQ-UHFFFAOYSA-N | 1,3,5-trimethylbenzene |  | C9H12
7947 | boiling | Boiling Point | Boiling Point |  | 334.15 | C | 61 °C | FALSE | Boiling point = 98.9 °C at 100 mm Hg, 61 °C at 20 mm Hg, 47.4 °C at 10 mm Hg, and 9.6 °C at 1.0 mm Hg | inchikey:AUHZEENZYGFFBQ-UHFFFAOYSA-N | 1,3,5-trimethylbenzene |  | C9H12
7947 | boiling | Boiling Point | Boiling Point |  | 320.55 | C | 47.4 °C | FALSE | Boiling point = 98.9 °C at 100 mm Hg, 61 °C at 20 mm Hg, 47.4 °C at 10 mm Hg, and 9.6 °C at 1.0 mm Hg | inchikey:AUHZEENZYGFFBQ-UHFFFAOYSA-N | 1,3,5-trimethylbenzene |  | C9H12
7947 | boiling | Boiling Point | Boiling Point |  | 282.75 | C | 9.6 °C | FALSE | Boiling point = 98.9 °C at 100 mm Hg, 61 °C at 20 mm Hg, 47.4 °C at 10 mm Hg, and 9.6 °C at 1.0 mm Hg | inchikey:AUHZEENZYGFFBQ-UHFFFAOYSA-N | 1,3,5-trimethylbenzene |  | C9H12
7947 | boiling | Boiling Point | Boiling Point |  | 437.65 | C | 164.00 to 165.00 °C | TRUE | 164.00 to 165.00 °C. @ 760.00 mm Hg | inchikey:AUHZEENZYGFFBQ-UHFFFAOYSA-N | 1,3,5-trimethylbenzene |  | C9H12
7947 | boiling | Boiling Point | Boiling Point |  | 438.15 | C | 165 °C | FALSE | 165 °C | inchikey:AUHZEENZYGFFBQ-UHFFFAOYSA-N | 1,3,5-trimethylbenzene |  | C9H12
7947 | boiling | Boiling Point | Boiling Point |  | 438.15 | F | 329 °F | FALSE | 329 °F | inchikey:AUHZEENZYGFFBQ-UHFFFAOYSA-N | 1,3,5-trimethylbenzene |  | C9H12
7294 | boiling | Boiling Point | Boiling Point |  | 353.65 | F | 176.9 °F | FALSE | 176.9 °F at 760 mmHg (NTP, 1992) | inchikey:BAPJBEWLBFYGME-UHFFFAOYSA-N | methyl propenoate |  | C4H6O2
7294 | boiling | Boiling Point | Boiling Point |  | 353.25 | C | 80.1 °C | FALSE | 80.1 °C | inchikey:BAPJBEWLBFYGME-UHFFFAOYSA-N | methyl propenoate |  | C4H6O2
7294 | boiling | Boiling Point | Boiling Point |  | 343.15 | C | 70 °C | FALSE | Boiling point: 70 °C at 608 mm Hg; 60 °C at 428 mm Hg; 50 °C at 298 mm Hg; 40 °C at 200 mm Hg; 20 °C at 88 mm Hg; 10 °C at 54 °C; 5 °C at 41.5 mm Hg; 0 °C at 32 mm Hg; -5 °C at 24.5 mm Hg; - 10 °C at 18.5 mm Hg | inchikey:BAPJBEWLBFYGME-UHFFFAOYSA-N | methyl propenoate |  | C4H6O2
7294 | boiling | Boiling Point | Boiling Point |  | 333.15 | C | 60 °C | FALSE | Boiling point: 70 °C at 608 mm Hg; 60 °C at 428 mm Hg; 50 °C at 298 mm Hg; 40 °C at 200 mm Hg; 20 °C at 88 mm Hg; 10 °C at 54 °C; 5 °C at 41.5 mm Hg; 0 °C at 32 mm Hg; -5 °C at 24.5 mm Hg; - 10 °C at 18.5 mm Hg | inchikey:BAPJBEWLBFYGME-UHFFFAOYSA-N | methyl propenoate |  | C4H6O2
7294 | boiling | Boiling Point | Boiling Point |  | 323.15 | C | 50 °C | FALSE | Boiling point: 70 °C at 608 mm Hg; 60 °C at 428 mm Hg; 50 °C at 298 mm Hg; 40 °C at 200 mm Hg; 20 °C at 88 mm Hg; 10 °C at 54 °C; 5 °C at 41.5 mm Hg; 0 °C at 32 mm Hg; -5 °C at 24.5 mm Hg; - 10 °C at 18.5 mm Hg | inchikey:BAPJBEWLBFYGME-UHFFFAOYSA-N | methyl propenoate |  | C4H6O2
7294 | boiling | Boiling Point | Boiling Point |  | 313.15 | C | 40 °C | FALSE | Boiling point: 70 °C at 608 mm Hg; 60 °C at 428 mm Hg; 50 °C at 298 mm Hg; 40 °C at 200 mm Hg; 20 °C at 88 mm Hg; 10 °C at 54 °C; 5 °C at 41.5 mm Hg; 0 °C at 32 mm Hg; -5 °C at 24.5 mm Hg; - 10 °C at 18.5 mm Hg | inchikey:BAPJBEWLBFYGME-UHFFFAOYSA-N | methyl propenoate |  | C4H6O2
7294 | boiling | Boiling Point | Boiling Point |  | 293.15 | C | 20 °C | FALSE | Boiling point: 70 °C at 608 mm Hg; 60 °C at 428 mm Hg; 50 °C at 298 mm Hg; 40 °C at 200 mm Hg; 20 °C at 88 mm Hg; 10 °C at 54 °C; 5 °C at 41.5 mm Hg; 0 °C at 32 mm Hg; -5 °C at 24.5 mm Hg; - 10 °C at 18.5 mm Hg | inchikey:BAPJBEWLBFYGME-UHFFFAOYSA-N | methyl propenoate |  | C4H6O2
7294 | boiling | Boiling Point | Boiling Point |  | 283.15 | C | 10 °C | FALSE | Boiling point: 70 °C at 608 mm Hg; 60 °C at 428 mm Hg; 50 °C at 298 mm Hg; 40 °C at 200 mm Hg; 20 °C at 88 mm Hg; 10 °C at 54 °C; 5 °C at 41.5 mm Hg; 0 °C at 32 mm Hg; -5 °C at 24.5 mm Hg; - 10 °C at 18.5 mm Hg | inchikey:BAPJBEWLBFYGME-UHFFFAOYSA-N | methyl propenoate |  | C4H6O2
7294 | boiling | Boiling Point | Boiling Point |  | 327.15 | C | 54 °C | FALSE | Boiling point: 70 °C at 608 mm Hg; 60 °C at 428 mm Hg; 50 °C at 298 mm Hg; 40 °C at 200 mm Hg; 20 °C at 88 mm Hg; 10 °C at 54 °C; 5 °C at 41.5 mm Hg; 0 °C at 32 mm Hg; -5 °C at 24.5 mm Hg; - 10 °C at 18.5 mm Hg | inchikey:BAPJBEWLBFYGME-UHFFFAOYSA-N | methyl propenoate |  | C4H6O2
7294 | boiling | Boiling Point | Boiling Point |  | 278.15 | C | 5 °C | FALSE | Boiling point: 70 °C at 608 mm Hg; 60 °C at 428 mm Hg; 50 °C at 298 mm Hg; 40 °C at 200 mm Hg; 20 °C at 88 mm Hg; 10 °C at 54 °C; 5 °C at 41.5 mm Hg; 0 °C at 32 mm Hg; -5 °C at 24.5 mm Hg; - 10 °C at 18.5 mm Hg | inchikey:BAPJBEWLBFYGME-UHFFFAOYSA-N | methyl propenoate |  | C4H6O2
7294 | boiling | Boiling Point | Boiling Point |  | 273.15 | C | 0 °C | FALSE | Boiling point: 70 °C at 608 mm Hg; 60 °C at 428 mm Hg; 50 °C at 298 mm Hg; 40 °C at 200 mm Hg; 20 °C at 88 mm Hg; 10 °C at 54 °C; 5 °C at 41.5 mm Hg; 0 °C at 32 mm Hg; -5 °C at 24.5 mm Hg; - 10 °C at 18.5 mm Hg | inchikey:BAPJBEWLBFYGME-UHFFFAOYSA-N | methyl propenoate |  | C4H6O2
7294 | boiling | Boiling Point | Boiling Point |  | 268.15 | C | -5 °C | FALSE | Boiling point: 70 °C at 608 mm Hg; 60 °C at 428 mm Hg; 50 °C at 298 mm Hg; 40 °C at 200 mm Hg; 20 °C at 88 mm Hg; 10 °C at 54 °C; 5 °C at 41.5 mm Hg; 0 °C at 32 mm Hg; -5 °C at 24.5 mm Hg; - 10 °C at 18.5 mm Hg | inchikey:BAPJBEWLBFYGME-UHFFFAOYSA-N | methyl propenoate |  | C4H6O2
7294 | boiling | Boiling Point | Boiling Point |  | 283.15 | C | 10 °C | FALSE | Boiling point: 70 °C at 608 mm Hg; 60 °C at 428 mm Hg; 50 °C at 298 mm Hg; 40 °C at 200 mm Hg; 20 °C at 88 mm Hg; 10 °C at 54 °C; 5 °C at 41.5 mm Hg; 0 °C at 32 mm Hg; -5 °C at 24.5 mm Hg; - 10 °C at 18.5 mm Hg | inchikey:BAPJBEWLBFYGME-UHFFFAOYSA-N | methyl propenoate |  | C4H6O2
7294 | boiling | Boiling Point | Boiling Point |  | 353.65 | C | 80.00 to 81.00 °C | TRUE | 80.00 to 81.00 °C. @ 760.00 mm Hg | inchikey:BAPJBEWLBFYGME-UHFFFAOYSA-N | methyl propenoate |  | C4H6O2
7294 | boiling | Boiling Point | Boiling Point |  | 353.65 | C | 80.5 °C | FALSE | 80.5 °C | inchikey:BAPJBEWLBFYGME-UHFFFAOYSA-N | methyl propenoate |  | C4H6O2
7294 | boiling | Boiling Point | Boiling Point |  | 353.65 | F | 176.9 °F | FALSE | 176.9 °F | inchikey:BAPJBEWLBFYGME-UHFFFAOYSA-N | methyl propenoate |  | C4H6O2
7294 | boiling | Boiling Point | Boiling Point |  | 353.15 | F | 176 °F | FALSE | 176 °F | inchikey:BAPJBEWLBFYGME-UHFFFAOYSA-N | methyl propenoate |  | C4H6O2
8129 | boiling | Boiling Point | Boiling Point |  | 449.2611 | F | 349 °F | FALSE | 349 °F at 760 mmHg (USCG, 1999) | inchikey:BBMCTIGTTCKYKF-UHFFFAOYSA-N | heptan-1-ol |  | C7H16O
8129 | boiling | Boiling Point | Boiling Point |  | 448.95 | C | 175.8 °C | FALSE | 175.8 °C at 760 mm Hg | inchikey:BBMCTIGTTCKYKF-UHFFFAOYSA-N | heptan-1-ol |  | C7H16O
8129 | boiling | Boiling Point | Boiling Point |  | 428.75 | C | 155.6 °C | FALSE | BP: 155.6 °C at 400 mm Hg; 136.6 °C at 200 mm Hg; 119.5 °C at 100 mm Hg; ... 85.8 °C at 20 mm Hg; 74.7 °C at 10 mm Hg; 64.3 °C at 5 mm Hg; 42.4deg C at 1.0 mm Hg | inchikey:BBMCTIGTTCKYKF-UHFFFAOYSA-N | heptan-1-ol |  | C7H16O
8129 | boiling | Boiling Point | Boiling Point |  | 409.75 | C | 136.6 °C | FALSE | BP: 155.6 °C at 400 mm Hg; 136.6 °C at 200 mm Hg; 119.5 °C at 100 mm Hg; ... 85.8 °C at 20 mm Hg; 74.7 °C at 10 mm Hg; 64.3 °C at 5 mm Hg; 42.4deg C at 1.0 mm Hg | inchikey:BBMCTIGTTCKYKF-UHFFFAOYSA-N | heptan-1-ol |  | C7H16O
8129 | boiling | Boiling Point | Boiling Point |  | 392.65 | C | 119.5 °C | FALSE | BP: 155.6 °C at 400 mm Hg; 136.6 °C at 200 mm Hg; 119.5 °C at 100 mm Hg; ... 85.8 °C at 20 mm Hg; 74.7 °C at 10 mm Hg; 64.3 °C at 5 mm Hg; 42.4deg C at 1.0 mm Hg | inchikey:BBMCTIGTTCKYKF-UHFFFAOYSA-N | heptan-1-ol |  | C7H16O
8129 | boiling | Boiling Point | Boiling Point |  | 358.95 | C | 85.8 °C | FALSE | BP: 155.6 °C at 400 mm Hg; 136.6 °C at 200 mm Hg; 119.5 °C at 100 mm Hg; ... 85.8 °C at 20 mm Hg; 74.7 °C at 10 mm Hg; 64.3 °C at 5 mm Hg; 42.4deg C at 1.0 mm Hg | inchikey:BBMCTIGTTCKYKF-UHFFFAOYSA-N | heptan-1-ol |  | C7H16O
8129 | boiling | Boiling Point | Boiling Point |  | 347.85 | C | 74.7 °C | FALSE | BP: 155.6 °C at 400 mm Hg; 136.6 °C at 200 mm Hg; 119.5 °C at 100 mm Hg; ... 85.8 °C at 20 mm Hg; 74.7 °C at 10 mm Hg; 64.3 °C at 5 mm Hg; 42.4deg C at 1.0 mm Hg | inchikey:BBMCTIGTTCKYKF-UHFFFAOYSA-N | heptan-1-ol |  | C7H16O
8129 | boiling | Boiling Point | Boiling Point |  | 337.45 | C | 64.3 °C | FALSE | BP: 155.6 °C at 400 mm Hg; 136.6 °C at 200 mm Hg; 119.5 °C at 100 mm Hg; ... 85.8 °C at 20 mm Hg; 74.7 °C at 10 mm Hg; 64.3 °C at 5 mm Hg; 42.4deg C at 1.0 mm Hg | inchikey:BBMCTIGTTCKYKF-UHFFFAOYSA-N | heptan-1-ol |  | C7H16O
8129 | boiling | Boiling Point | Boiling Point |  | 315.55 | C | 42.4deg C | FALSE | BP: 155.6 °C at 400 mm Hg; 136.6 °C at 200 mm Hg; 119.5 °C at 100 mm Hg; ... 85.8 °C at 20 mm Hg; 74.7 °C at 10 mm Hg; 64.3 °C at 5 mm Hg; 42.4deg C at 1.0 mm Hg | inchikey:BBMCTIGTTCKYKF-UHFFFAOYSA-N | heptan-1-ol |  | C7H16O
8129 | boiling | Boiling Point | Boiling Point |  | 448.65 | C | 175.00 to 176.00 °C | TRUE | 175.00 to 176.00 °C. @ 760.00 mm Hg | inchikey:BBMCTIGTTCKYKF-UHFFFAOYSA-N | heptan-1-ol |  | C7H16O
8129 | boiling | Boiling Point | Boiling Point |  | 448.15 | C | 175 °C | FALSE | 175 °C | inchikey:BBMCTIGTTCKYKF-UHFFFAOYSA-N | heptan-1-ol |  | C7H16O
1031 | boiling | Boiling Point | Boiling Point |  | 370.3722 | F | 207 °F | FALSE | 207 °F at 760 mmHg (USCG, 1999) | inchikey:BDERNNFJNOPAEC-UHFFFAOYSA-N | propan-1-ol |  | C3H8O
1031 | boiling | Boiling Point | Boiling Point |  | 370.35 | C | 97.2 °C | FALSE | 97.2 °C | inchikey:BDERNNFJNOPAEC-UHFFFAOYSA-N | propan-1-ol |  | C3H8O
1031 | boiling | Boiling Point | Boiling Point |  | 370.15 | C | 97 °C | FALSE | 97 °C | inchikey:BDERNNFJNOPAEC-UHFFFAOYSA-N | propan-1-ol |  | C3H8O
1031 | boiling | Boiling Point | Boiling Point |  | 370.3722 | F | 207 °F | FALSE | 207 °F | inchikey:BDERNNFJNOPAEC-UHFFFAOYSA-N | propan-1-ol |  | C3H8O
1031 | boiling | Boiling Point | Boiling Point |  | 370.3722 | F | 207 °F | FALSE | 207 °F | inchikey:BDERNNFJNOPAEC-UHFFFAOYSA-N | propan-1-ol |  | C3H8O
12389 | boiling | Boiling Point | Boiling Point |  | 526.8722 | F | 488.7 °F | FALSE | 488.7 °F at 760 mmHg (NTP, 1992) | inchikey:BGHCVCJVXZWKCC-UHFFFAOYSA-N | tetradecane |  | C14H30
12389 | boiling | Boiling Point | Boiling Point |  | 526.72 | C | 253.57 °C | FALSE | 253.57 °C | inchikey:BGHCVCJVXZWKCC-UHFFFAOYSA-N | tetradecane |  | C14H30
8343 | boiling | Boiling Point | Boiling Point |  | 657.0389 | F | 723 °F | FALSE | 723 °F at 760 mmHg (NTP, 1992) | inchikey:BJQHLKABXJIVAM-UHFFFAOYSA-N | bis(2-ethylhexyl) 1,2-benzenedicarboxylate |  | C24H38O4
8343 | boiling | Boiling Point | Boiling Point |  | 657.15 | C | 384 °C | FALSE | 384 °C | inchikey:BJQHLKABXJIVAM-UHFFFAOYSA-N | bis(2-ethylhexyl) 1,2-benzenedicarboxylate |  | C24H38O4
8343 | boiling | Boiling Point | Boiling Point |  | 504.15 | C | 231 °C | FALSE | BP: 231 °C at 5 mm Hg | inchikey:BJQHLKABXJIVAM-UHFFFAOYSA-N | bis(2-ethylhexyl) 1,2-benzenedicarboxylate |  | C24H38O4
8343 | boiling | Boiling Point | Boiling Point |  | 658.15 | C | 385 °C | FALSE | 385 °C | inchikey:BJQHLKABXJIVAM-UHFFFAOYSA-N | bis(2-ethylhexyl) 1,2-benzenedicarboxylate |  | C24H38O4
8343 | boiling | Boiling Point | Boiling Point |  | 659.2611 | F | 727 °F | FALSE | 727 °F | inchikey:BJQHLKABXJIVAM-UHFFFAOYSA-N | bis(2-ethylhexyl) 1,2-benzenedicarboxylate |  | C24H38O4
8343 | boiling | Boiling Point | Boiling Point |  | 659.2611 | F | 727 °F | FALSE | 727 °F | inchikey:BJQHLKABXJIVAM-UHFFFAOYSA-N | bis(2-ethylhexyl) 1,2-benzenedicarboxylate |  | C24H38O4
8141 | boiling | Boiling Point | Boiling Point |  | 423.9278 | F | 303.4 °F | FALSE | 303.4 °F at 760 mmHg (NTP, 1992) | inchikey:BKIMMITUMNQMOS-UHFFFAOYSA-N | nonane |  | C9H20
8141 | boiling | Boiling Point | Boiling Point |  | 423.62 | C | 150.47 °C | FALSE | 150.47 °C | inchikey:BKIMMITUMNQMOS-UHFFFAOYSA-N | nonane |  | C9H20
8141 | boiling | Boiling Point | Boiling Point |  | 423.65 | C | 149.00 to 152.00 °C | TRUE | 149.00 to 152.00 °C. @ 760.00 mm Hg | inchikey:BKIMMITUMNQMOS-UHFFFAOYSA-N | nonane |  | C9H20
8141 | boiling | Boiling Point | Boiling Point |  | 423.95 | C | 150.8 °C | FALSE | 150.8 °C | inchikey:BKIMMITUMNQMOS-UHFFFAOYSA-N | nonane |  | C9H20
8141 | boiling | Boiling Point | Boiling Point |  | 423.7056 | F | 303 °F | FALSE | 303 °F | inchikey:BKIMMITUMNQMOS-UHFFFAOYSA-N | nonane |  | C9H20
8141 | boiling | Boiling Point | Boiling Point |  | 423.7056 | F | 303 °F | FALSE | 303 °F | inchikey:BKIMMITUMNQMOS-UHFFFAOYSA-N | nonane |  | C9H20
11429 | boiling | Boiling Point | Boiling Point |  | 469.1 | C | 195-196.9 °C | TRUE | 195-196.9 °C | inchikey:BMRWNKZVCUKKSR-UHFFFAOYSA-N | 1,2-butanediol |  | C4H10O2
11429 | boiling | Boiling Point | Boiling Point |  | 467.15 | C | 194 °C | FALSE | 194 °C | inchikey:BMRWNKZVCUKKSR-UHFFFAOYSA-N | 1,2-butanediol |  | C4H10O2
7360 | boiling | Boiling Point | Boiling Point |  | 451.15 | C | 178 °C | FALSE | 178 °C @ 760 mm Hg | inchikey:BSYVTEYKTMYBMK-UHFFFAOYSA-N | 2-tetrahydrofurylmethanol |  | C5H10O2
7360 | boiling | Boiling Point | Boiling Point |  | 451.65 | C | 178.00 to 179.00 °C | TRUE | 178.00 to 179.00 °C. @ 760.00 mm Hg | inchikey:BSYVTEYKTMYBMK-UHFFFAOYSA-N | 2-tetrahydrofurylmethanol |  | C5H10O2
7360 | boiling | Boiling Point | Boiling Point |  | 451.15 | C | 178 °C | FALSE | 178 °C | inchikey:BSYVTEYKTMYBMK-UHFFFAOYSA-N | 2-tetrahydrofurylmethanol |  | C5H10O2
6568 | boiling | Boiling Point | Boiling Point |  | 372.5944 | F | 211 °F | FALSE | 211 °F at 760 mmHg (NIOSH, 2024) | inchikey:BTANRVKWQNVYAZ-UHFFFAOYSA-N | butan-2-ol |  | C4H10O
6568 | boiling | Boiling Point | Boiling Point |  | 372.65 | C | 99.5 °C | FALSE | 99.5 °C | inchikey:BTANRVKWQNVYAZ-UHFFFAOYSA-N | butan-2-ol |  | C4H10O
6568 | boiling | Boiling Point | Boiling Point |  | 372.65 | C | 99.50 °C | FALSE | 99.50 °C. @ 760.00 mm Hg | inchikey:BTANRVKWQNVYAZ-UHFFFAOYSA-N | butan-2-ol |  | C4H10O
6568 | boiling | Boiling Point | Boiling Point |  | 373.15 | C | 100 °C | FALSE | 100 °C | inchikey:BTANRVKWQNVYAZ-UHFFFAOYSA-N | butan-2-ol |  | C4H10O
6568 | boiling | Boiling Point | Boiling Point |  | 372.5944 | F | 211 °F | FALSE | 211 °F | inchikey:BTANRVKWQNVYAZ-UHFFFAOYSA-N | butan-2-ol |  | C4H10O
6568 | boiling | Boiling Point | Boiling Point |  | 372.5944 | F | 211 °F | FALSE | 211 °F | inchikey:BTANRVKWQNVYAZ-UHFFFAOYSA-N | butan-2-ol |  | C4H10O
15413 | boiling | Boiling Point | Boiling Point |  | 328.3722 | F | 131.4 °F | FALSE | 131.4 °F at 760 mmHg (USCG, 1999) | inchikey:BZLVMXJERCGZMT-UHFFFAOYSA-N | 2-methoxy-2-methylpropane |  | C5H12O
15413 | boiling | Boiling Point | Boiling Point |  | 328.25 | C | 55.1 °C | FALSE | 55.1 °C | inchikey:BZLVMXJERCGZMT-UHFFFAOYSA-N | 2-methoxy-2-methylpropane |  | C5H12O
15413 | boiling | Boiling Point | Boiling Point |  | 328.15 | C | 55 °C | FALSE | 55 °C | inchikey:BZLVMXJERCGZMT-UHFFFAOYSA-N | 2-methoxy-2-methylpropane |  | C5H12O
15413 | boiling | Boiling Point | Boiling Point |  | 328.3722 | F | 131.4 °F | FALSE | 131.4 °F | inchikey:BZLVMXJERCGZMT-UHFFFAOYSA-N | 2-methoxy-2-methylpropane |  | C5H12O
6549 | boiling | Boiling Point | Boiling Point |  | 471.15 | C | 198 °C | FALSE | 198 °C | inchikey:CDOSHBSSFJOMGT-UHFFFAOYSA-N | 3,7-dimethyl-1,6-octadien-3-ol |  | C10H18O
6549 | boiling | Boiling Point | Boiling Point |  | 468.65 | C | 194.00 to 197.00 °C | TRUE | 194.00 to 197.00 °C. @ 760.00 mm Hg | inchikey:CDOSHBSSFJOMGT-UHFFFAOYSA-N | 3,7-dimethyl-1,6-octadien-3-ol |  | C10H18O
6549 | boiling | Boiling Point | Boiling Point |  | 472.15 | C | 198-200 °C | TRUE | 198-200 °C | inchikey:CDOSHBSSFJOMGT-UHFFFAOYSA-N | 3,7-dimethyl-1,6-octadien-3-ol |  | C10H18O
23415 | boiling | Boiling Point | Boiling Point |  | 462.45 | C | 189.30 °C | FALSE | 189.30 °C. @ 760.00 mm Hg | inchikey:CNPVJWYWYZMPDS-UHFFFAOYSA-N | 2-methyldecane |  | C11H24
7364 | boiling | Boiling Point | Boiling Point |  | 349.15 | C | 75.00 to 77.00 °C | TRUE | 75.00 to 77.00 °C. @ 11.00 mm Hg | inchikey:CNUDBTRUORMMPA-UHFFFAOYSA-N | 2-thiophenealdehyde |  | C5H4OS
8846 | boiling | Boiling Point | Boiling Point |  | 420.0944 | F | 295 to 298 °F | TRUE | 295 to 298 °F at 760 mmHg (NTP, 1992) | inchikey:CQEYYJKEWSMYFG-UHFFFAOYSA-N | butyl 2-propenoate |  | C7H12O2
8846 | boiling | Boiling Point | Boiling Point |  | 418.15 | C | 145 °C | FALSE | 145 °C | inchikey:CQEYYJKEWSMYFG-UHFFFAOYSA-N | butyl 2-propenoate |  | C7H12O2
8846 | boiling | Boiling Point | Boiling Point |  | 358.15 | C | 84-86 °C | TRUE | BP: 138 °C at 760 mm Hg; 84-86 °C at 101 mm Hg; 59 °C at 25 mm Hg; 39 °C at 10 mm Hg; 35 °C at 8 mm Hg | inchikey:CQEYYJKEWSMYFG-UHFFFAOYSA-N | butyl 2-propenoate |  | C7H12O2
8846 | boiling | Boiling Point | Boiling Point |  | 411.15 | C | 138 °C | FALSE | BP: 138 °C at 760 mm Hg; 84-86 °C at 101 mm Hg; 59 °C at 25 mm Hg; 39 °C at 10 mm Hg; 35 °C at 8 mm Hg | inchikey:CQEYYJKEWSMYFG-UHFFFAOYSA-N | butyl 2-propenoate |  | C7H12O2
8846 | boiling | Boiling Point | Boiling Point |  | 332.15 | C | 59 °C | FALSE | BP: 138 °C at 760 mm Hg; 84-86 °C at 101 mm Hg; 59 °C at 25 mm Hg; 39 °C at 10 mm Hg; 35 °C at 8 mm Hg | inchikey:CQEYYJKEWSMYFG-UHFFFAOYSA-N | butyl 2-propenoate |  | C7H12O2
8846 | boiling | Boiling Point | Boiling Point |  | 312.15 | C | 39 °C | FALSE | BP: 138 °C at 760 mm Hg; 84-86 °C at 101 mm Hg; 59 °C at 25 mm Hg; 39 °C at 10 mm Hg; 35 °C at 8 mm Hg | inchikey:CQEYYJKEWSMYFG-UHFFFAOYSA-N | butyl 2-propenoate |  | C7H12O2
8846 | boiling | Boiling Point | Boiling Point |  | 308.15 | C | 35 °C | FALSE | BP: 138 °C at 760 mm Hg; 84-86 °C at 101 mm Hg; 59 °C at 25 mm Hg; 39 °C at 10 mm Hg; 35 °C at 8 mm Hg | inchikey:CQEYYJKEWSMYFG-UHFFFAOYSA-N | butyl 2-propenoate |  | C7H12O2
8846 | boiling | Boiling Point | Boiling Point |  | 420.15 | C | 145-149 °C | TRUE | 145-149 °C | inchikey:CQEYYJKEWSMYFG-UHFFFAOYSA-N | butyl 2-propenoate |  | C7H12O2
8846 | boiling | Boiling Point | Boiling Point |  | 418.15 | F | 293 °F | FALSE | 293 °F | inchikey:CQEYYJKEWSMYFG-UHFFFAOYSA-N | butyl 2-propenoate |  | C7H12O2
8846 | boiling | Boiling Point | Boiling Point |  | 418.15 | F | 293 °F | FALSE | 293 °F | inchikey:CQEYYJKEWSMYFG-UHFFFAOYSA-N | butyl 2-propenoate |  | C7H12O2
7767 | boiling | Boiling Point | Boiling Point |  | 520.3722 | F | 477 °F | FALSE | 477 °F at 760 mmHg (NTP, 1992) | inchikey:CRVGTESFCCXCTH-UHFFFAOYSA-N | N-methyldiethanolamine |  | C5H13NO2
7767 | boiling | Boiling Point | Boiling Point |  | 518.15 | C | 245 °C | FALSE | 245 °C | inchikey:CRVGTESFCCXCTH-UHFFFAOYSA-N | N-methyldiethanolamine |  | C5H13NO2
7767 | boiling | Boiling Point | Boiling Point |  | 520.15 | C | 247 °C | FALSE | 247 °C | inchikey:CRVGTESFCCXCTH-UHFFFAOYSA-N | N-methyldiethanolamine |  | C5H13NO2
180 | boiling | Boiling Point | Boiling Point |  | 329.2611 | F | 133 °F | FALSE | 133 °F at 760 mmHg (NTP, 1992) | inchikey:CSCPPACGZOOCGX-UHFFFAOYSA-N | acetone |  | C3H6O
180 | boiling | Boiling Point | Boiling Point |  | 329.23 | C | 56.08 °C | FALSE | 56.08 °C | inchikey:CSCPPACGZOOCGX-UHFFFAOYSA-N | acetone |  | C3H6O
180 | boiling | Boiling Point | Boiling Point |  | 329.65 | C | 56.00 to 57.00 °C | TRUE | 56.00 to 57.00 °C. @ 760.00 mm Hg | inchikey:CSCPPACGZOOCGX-UHFFFAOYSA-N | acetone |  | C3H6O
180 | boiling | Boiling Point | Boiling Point |  | 329.15 | C | 56 °C | FALSE | 56 °C | inchikey:CSCPPACGZOOCGX-UHFFFAOYSA-N | acetone |  | C3H6O
180 | boiling | Boiling Point | Boiling Point |  | 329.2611 | F | 133 °F | FALSE | 133 °F | inchikey:CSCPPACGZOOCGX-UHFFFAOYSA-N | acetone |  | C3H6O
180 | boiling | Boiling Point | Boiling Point |  | 329.2611 | F | 133 °F | FALSE | 133 °F | inchikey:CSCPPACGZOOCGX-UHFFFAOYSA-N | acetone |  | C3H6O
7237 | boiling | Boiling Point | Boiling Point |  | 417.0389 | F | 289 to 293 °F | TRUE | 289 to 293 °F at 760 mmHg (NTP, 1992) | inchikey:CTQNGGLPUBDAKN-UHFFFAOYSA-N | 1,2-dimethylbenzene |  | C8H10
7237 | boiling | Boiling Point | Boiling Point |  | 417.65 | C | 144.5 °C | FALSE | 144.5 °C | inchikey:CTQNGGLPUBDAKN-UHFFFAOYSA-N | 1,2-dimethylbenzene |  | C8H10
7237 | boiling | Boiling Point | Boiling Point |  | 417.15 | C | 144 °C | FALSE | 144 °C | inchikey:CTQNGGLPUBDAKN-UHFFFAOYSA-N | 1,2-dimethylbenzene |  | C8H10
7237 | boiling | Boiling Point | Boiling Point |  | 417.5944 | F | 292 °F | FALSE | 292 °F | inchikey:CTQNGGLPUBDAKN-UHFFFAOYSA-N | 1,2-dimethylbenzene |  | C8H10
8404 | boiling | Boiling Point | Boiling Point |  | 480.9278 | F | 406 °F | FALSE | 406 °F at 760 mmHg (USCG, 1999) | inchikey:CXWXQJXEFPUFDZ-UHFFFAOYSA-N | 1,2,3,4-tetrahydronaphthalene |  | C10H12
8404 | boiling | Boiling Point | Boiling Point |  | 480.75 | C | 207.6 °C | FALSE | 207.6 °C @ 760 MM HG | inchikey:CXWXQJXEFPUFDZ-UHFFFAOYSA-N | 1,2,3,4-tetrahydronaphthalene |  | C10H12
8404 | boiling | Boiling Point | Boiling Point |  | 480.75 | C | 207.6 °C | FALSE | 207.6 °C | inchikey:CXWXQJXEFPUFDZ-UHFFFAOYSA-N | 1,2,3,4-tetrahydronaphthalene |  | C10H12
11006 | boiling | Boiling Point | Boiling Point |  | 560.3722 | F | 549 °F | FALSE | 549 °F at 760 mmHg (NTP, 1992) | inchikey:DCAYPVUWAIABOU-UHFFFAOYSA-N | hexadecane |  | C16H34
11006 | boiling | Boiling Point | Boiling Point |  | 560.3722 | F | 549 °F | FALSE | boiling point equals 549 °F | inchikey:DCAYPVUWAIABOU-UHFFFAOYSA-N | hexadecane |  | C16H34
11006 | boiling | Boiling Point | Boiling Point |  | 560.05 | C | 286.9 °C | FALSE | 286.9 °C | inchikey:DCAYPVUWAIABOU-UHFFFAOYSA-N | hexadecane |  | C16H34
11006 | boiling | Boiling Point | Boiling Point |  | 559.65 | C | 286.00 to 287.00 °C | TRUE | 286.00 to 287.00 °C. @ 760.00 mm Hg | inchikey:DCAYPVUWAIABOU-UHFFFAOYSA-N | hexadecane |  | C16H34
15600 | boiling | Boiling Point | Boiling Point |  | 447.2611 | F | 345.4 °F | FALSE | 345.4 °F at 760 mmHg (NTP, 1992) | inchikey:DIOQZVSQGTUSAI-UHFFFAOYSA-N | decane |  | C10H22
15600 | boiling | Boiling Point | Boiling Point |  | 447.25 | C | 174.1 °C | FALSE | 174.1 °C | inchikey:DIOQZVSQGTUSAI-UHFFFAOYSA-N | decane |  | C10H22
15600 | boiling | Boiling Point | Boiling Point |  | 447.15 | C | 173.00 to 175.00 °C | TRUE | 173.00 to 175.00 °C. @ 760.00 mm Hg | inchikey:DIOQZVSQGTUSAI-UHFFFAOYSA-N | decane |  | C10H22
15600 | boiling | Boiling Point | Boiling Point |  | 447.35 | C | 174.2 °C | FALSE | 174.2 °C | inchikey:DIOQZVSQGTUSAI-UHFFFAOYSA-N | decane |  | C10H22
6386 | boiling | Boiling Point | Boiling Point |  | 355.3722 | F | 180 °F | FALSE | 180 °F at 760 mmHg (NTP, 1992) | inchikey:DKGAVHZHDRPRBM-UHFFFAOYSA-N | 2-methylpropan-2-ol |  | C4H10O
6386 | boiling | Boiling Point | Boiling Point |  | 355.45 | C | 82.3 °C | FALSE | 82.3 °C | inchikey:DKGAVHZHDRPRBM-UHFFFAOYSA-N | 2-methylpropan-2-ol |  | C4H10O
6386 | boiling | Boiling Point | Boiling Point |  | 355.55 | C | 82.40 °C | FALSE | 82.40 °C. @ 760.00 mm Hg | inchikey:DKGAVHZHDRPRBM-UHFFFAOYSA-N | 2-methylpropan-2-ol |  | C4H10O
6386 | boiling | Boiling Point | Boiling Point |  | 356.15 | C | 83 °C | FALSE | 83 °C | inchikey:DKGAVHZHDRPRBM-UHFFFAOYSA-N | 2-methylpropan-2-ol |  | C4H10O
6386 | boiling | Boiling Point | Boiling Point |  | 355.3722 | F | 180 °F | FALSE | 180 °F | inchikey:DKGAVHZHDRPRBM-UHFFFAOYSA-N | 2-methylpropan-2-ol |  | C4H10O
6386 | boiling | Boiling Point | Boiling Point |  | 355.3722 | F | 180 °F | FALSE | 180 °F | inchikey:DKGAVHZHDRPRBM-UHFFFAOYSA-N | 2-methylpropan-2-ol |  | C4H10O
31249 | boiling | Boiling Point | Boiling Point |  | 490.65 | C | 217.00 to 218.00 °C | TRUE | 217.00 to 218.00 °C. @ 760.00 mm Hg | inchikey:DKMROQRQHGEIOW-UHFFFAOYSA-N | diethyl butanedioate |  | C8H14O4
31249 | boiling | Boiling Point | Boiling Point |  | 490.15 | C | 217 °C | FALSE | 217 °C | inchikey:DKMROQRQHGEIOW-UHFFFAOYSA-N | diethyl butanedioate |  | C8H14O4
31272 | boiling | Boiling Point | Boiling Point |  | 399.65 | F | 259.7 °F | FALSE | 259.7 °F at 760 mmHg (NTP, 1992) | inchikey:DKPFZGUDAPQIHT-UHFFFAOYSA-N | butyl ethanoate |  | C6H12O2
31272 | boiling | Boiling Point | Boiling Point |  | 399.15 | C | 126.0 °C | FALSE | 126.0 °C | inchikey:DKPFZGUDAPQIHT-UHFFFAOYSA-N | butyl ethanoate |  | C6H12O2
31272 | boiling | Boiling Point | Boiling Point |  | 399.25 | C | 126.10 °C | FALSE | 126.10 °C. @ 760.00 mm Hg | inchikey:DKPFZGUDAPQIHT-UHFFFAOYSA-N | butyl ethanoate |  | C6H12O2
31272 | boiling | Boiling Point | Boiling Point |  | 399.15 | C | 126 °C | FALSE | 126 °C | inchikey:DKPFZGUDAPQIHT-UHFFFAOYSA-N | butyl ethanoate |  | C6H12O2
31272 | boiling | Boiling Point | Boiling Point |  | 398.7056 | F | 258 °F | FALSE | 258 °F | inchikey:DKPFZGUDAPQIHT-UHFFFAOYSA-N | butyl ethanoate |  | C6H12O2
31272 | boiling | Boiling Point | Boiling Point |  | 398.7056 | F | 258 °F | FALSE | 258 °F | inchikey:DKPFZGUDAPQIHT-UHFFFAOYSA-N | butyl ethanoate |  | C6H12O2
1030 | boiling | Boiling Point | Boiling Point |  | 461.3722 | F | 370.8 °F | FALSE | 370.8 °F at 760 mmHg (NTP, 1992) | inchikey:DNIAPMSPPWPWGF-UHFFFAOYSA-N | 1,2-propanediol |  | C3H8O2
1030 | boiling | Boiling Point | Boiling Point |  | 460.75 | C | 187.6 °C | FALSE | 187.6 °C | inchikey:DNIAPMSPPWPWGF-UHFFFAOYSA-N | 1,2-propanediol |  | C3H8O2
1030 | boiling | Boiling Point | Boiling Point |  | 461.35 | C | 188.2 °C | FALSE | 188.2 °C | inchikey:DNIAPMSPPWPWGF-UHFFFAOYSA-N | 1,2-propanediol |  | C3H8O2
1030 | boiling | Boiling Point | Boiling Point |  | 461.3722 | F | 370.8 °F | FALSE | 370.8 °F | inchikey:DNIAPMSPPWPWGF-UHFFFAOYSA-N | 1,2-propanediol |  | C3H8O2
6506 | boiling | Boiling Point | Boiling Point |  | 567.15 | C | 294 °C | FALSE | 294 °C | inchikey:DOOTYTYQINUNNV-UHFFFAOYSA-N | triethyl citrate |  | C12H20O7
6506 | boiling | Boiling Point | Boiling Point |  | 400.15 | C | 127.00 °C | FALSE | 127.00 °C. @ 1.00 mm Hg | inchikey:DOOTYTYQINUNNV-UHFFFAOYSA-N | triethyl citrate |  | C12H20O7
6506 | boiling | Boiling Point | Boiling Point |  | 567.15 | C | 294 °C | FALSE | 294 °C | inchikey:DOOTYTYQINUNNV-UHFFFAOYSA-N | triethyl citrate |  | C12H20O7
7590 | boiling | Boiling Point | Boiling Point |  | 501.15 | C | 228 °C | FALSE | 228 °C | inchikey:DULCUDSUACXJJC-UHFFFAOYSA-N | ethyl phenylacetate |  | C10H12O2
7590 | boiling | Boiling Point | Boiling Point |  | 501.15 | C | 227.00 to 229.00 °C | TRUE | 227.00 to 229.00 °C. @ 760.00 mm Hg | inchikey:DULCUDSUACXJJC-UHFFFAOYSA-N | ethyl phenylacetate |  | C10H12O2
8909 | boiling | Boiling Point | Boiling Point |  | 415.3722 | F | 288 °F | FALSE | 288 °F at 760 mmHg (NTP, 1992) | inchikey:DURPTKYDGMDSBL-UHFFFAOYSA-N | dibutyl ether |  | C8H18O
8909 | boiling | Boiling Point | Boiling Point |  | 413.95 | C | 140.8 °C | FALSE | 140.8 °C | inchikey:DURPTKYDGMDSBL-UHFFFAOYSA-N | dibutyl ether |  | C8H18O
8909 | boiling | Boiling Point | Boiling Point |  | 415.15 | C | 142 °C | FALSE | 142 °C | inchikey:DURPTKYDGMDSBL-UHFFFAOYSA-N | dibutyl ether |  | C8H18O
8158 | boiling | Boiling Point | Boiling Point |  | 527.65 | C | 254.5 °C | FALSE | 254.5 °C | inchikey:FBUKVWPVBMHYJY-UHFFFAOYSA-N | nonanoic acid |  | C9H18O2
8158 | boiling | Boiling Point | Boiling Point |  | 528.75 | C | 255.6 °C | FALSE | Boiling point = 255.6 °C | inchikey:FBUKVWPVBMHYJY-UHFFFAOYSA-N | nonanoic acid |  | C9H18O2
7288 | boiling | Boiling Point | Boiling Point |  | 375.3722 | F | 216 °F | FALSE | 216 °F at 760 mmHg (USCG, 1999) | inchikey:FDPIMTJIUBPUKL-UHFFFAOYSA-N | pentan-3-one |  | C5H10O
7288 | boiling | Boiling Point | Boiling Point |  | 374.85 | C | 101.7 °C | FALSE | 101.7 °C | inchikey:FDPIMTJIUBPUKL-UHFFFAOYSA-N | pentan-3-one |  | C5H10O
7288 | boiling | Boiling Point | Boiling Point |  | 375.15 | C | 102 °C | FALSE | 102 °C | inchikey:FDPIMTJIUBPUKL-UHFFFAOYSA-N | pentan-3-one |  | C5H10O
7288 | boiling | Boiling Point | Boiling Point |  | 374.8167 | F | 215 °F | FALSE | 215 °F | inchikey:FDPIMTJIUBPUKL-UHFFFAOYSA-N | pentan-3-one |  | C5H10O
7288 | boiling | Boiling Point | Boiling Point |  | 374.8167 | F | 215 °F | FALSE | 215 °F | inchikey:FDPIMTJIUBPUKL-UHFFFAOYSA-N | pentan-3-one |  | C5H10O
7963 | boiling | Boiling Point | Boiling Point |  | 418.0389 | F | 292.8 °F | FALSE | 292.8 °F at 760 mmHg (NTP, 1992) | inchikey:FKNQCJSGGFJEIZ-UHFFFAOYSA-N | 4-methylpyridine |  | C6H7N
7963 | boiling | Boiling Point | Boiling Point |  | 418.15 | C | 145 °C | FALSE | 145 °C at 760 mm Hg | inchikey:FKNQCJSGGFJEIZ-UHFFFAOYSA-N | 4-methylpyridine |  | C6H7N
7963 | boiling | Boiling Point | Boiling Point |  | 417.65 | C | 144-145 °C | TRUE | 144-145 °C | inchikey:FKNQCJSGGFJEIZ-UHFFFAOYSA-N | 4-methylpyridine |  | C6H7N
7749 | boiling | Boiling Point | Boiling Point |  | 372.0389 | F | 210 °F | FALSE | 210 °F at 760 mmHg (USCG, 1999) | inchikey:FKRCODPIKNYEAC-UHFFFAOYSA-N | ethyl propanoate |  | C5H10O2
7749 | boiling | Boiling Point | Boiling Point |  | 372.35 | C | 99.2 °C | FALSE | 99.2 °C | inchikey:FKRCODPIKNYEAC-UHFFFAOYSA-N | ethyl propanoate |  | C5H10O2
7749 | boiling | Boiling Point | Boiling Point |  | 372.15 | C | 98.00 to 100.00 °C | TRUE | 98.00 to 100.00 °C. @ 760.00 mm Hg | inchikey:FKRCODPIKNYEAC-UHFFFAOYSA-N | ethyl propanoate |  | C5H10O2
8181 | boiling | Boiling Point | Boiling Point |  | 690.15 | C | 417 °C | FALSE | 417 °C | inchikey:FLIACVVOZYBSBS-UHFFFAOYSA-N | methyl hexadecanoate |  | C17H34O2
8892 | boiling | Boiling Point | Boiling Point |  | 475.65 | F | 396 to 397 °F | TRUE | 396 to 397 °F at 760 mmHg (NTP, 1992) | inchikey:FUZZWVXGSFPDMH-UHFFFAOYSA-N | hexanoic acid |  | C6H12O2
8892 | boiling | Boiling Point | Boiling Point |  | 478.95 | C | 205.8 °C | FALSE | 205.8 °C | inchikey:FUZZWVXGSFPDMH-UHFFFAOYSA-N | hexanoic acid |  | C6H12O2
8892 | boiling | Boiling Point | Boiling Point |  | 475.65 | C | 202.00 to 203.00 °C | TRUE | 202.00 to 203.00 °C. @ 760.00 mm Hg | inchikey:FUZZWVXGSFPDMH-UHFFFAOYSA-N | hexanoic acid |  | C6H12O2
8892 | boiling | Boiling Point | Boiling Point |  | 478.15 | C | 205 °C | FALSE | 205 °C | inchikey:FUZZWVXGSFPDMH-UHFFFAOYSA-N | hexanoic acid |  | C6H12O2
31374 | boiling | Boiling Point | Boiling Point |  | 438.7056 | F | 329 to 331 °F | TRUE | 329 to 331 °F at 760 mmHg (NTP, 1992) | inchikey:FXHOOIRPVKKKFG-UHFFFAOYSA-N | N,N-dimethylethanamide |  | C4H9NO
31374 | boiling | Boiling Point | Boiling Point |  | 439.2611 | F | 331 °F | FALSE | 331 °F at 760 mmHg (USCG, 1999) | inchikey:FXHOOIRPVKKKFG-UHFFFAOYSA-N | N,N-dimethylethanamide |  | C4H9NO
31374 | boiling | Boiling Point | Boiling Point |  | 437.15 | C | 163-165 °C | TRUE | 163-165 °C | inchikey:FXHOOIRPVKKKFG-UHFFFAOYSA-N | N,N-dimethylethanamide |  | C4H9NO
31374 | boiling | Boiling Point | Boiling Point |  | 438.15 | C | 165 °C | FALSE | 165 °C | inchikey:FXHOOIRPVKKKFG-UHFFFAOYSA-N | N,N-dimethylethanamide |  | C4H9NO
31374 | boiling | Boiling Point | Boiling Point |  | 438.15 | F | 329 °F | FALSE | 329 °F | inchikey:FXHOOIRPVKKKFG-UHFFFAOYSA-N | N,N-dimethylethanamide |  | C4H9NO
31374 | boiling | Boiling Point | Boiling Point |  | 438.15 | F | 329 °F | FALSE | 329 °F | inchikey:FXHOOIRPVKKKFG-UHFFFAOYSA-N | N,N-dimethylethanamide |  | C4H9NO
2776731 | boiling | Boiling Point | Boiling Point |  | 243.75 | C | -29.4 °C | FALSE | -29.4 °C | inchikey:FXRLMCRCYDHQFW-UHFFFAOYSA-N | 2,3,3,3-tetrafluoro-1-propene |  | C3H2F4
15506 | boiling | Boiling Point | Boiling Point |  | 454.05 | C | 180.90 °C | FALSE | 180.90 °C. @ 760.00 mm Hg | inchikey:GGBJHURWWWLEQH-UHFFFAOYSA-N | butylcyclohexane |  | C10H20
2969 | boiling | Boiling Point | Boiling Point |  | 542.0389 | F | 514 to 518 °F | TRUE | 514 to 518 °F at 760 mmHg (NTP, 1992) | inchikey:GHVNFZFCNZKVNT-UHFFFAOYSA-N | decanoic acid |  | C10H20O2
2969 | boiling | Boiling Point | Boiling Point |  | 541.85 | C | 268.7 °C | FALSE | 268.7 °C | inchikey:GHVNFZFCNZKVNT-UHFFFAOYSA-N | decanoic acid |  | C10H20O2
2969 | boiling | Boiling Point | Boiling Point |  | 542.15 | C | 268.00 to 270.00 °C | TRUE | 268.00 to 270.00 °C. @ 760.00 mm Hg | inchikey:GHVNFZFCNZKVNT-UHFFFAOYSA-N | decanoic acid |  | C10H20O2
6654 | boiling | Boiling Point | Boiling Point |  | 429.3722 | F | 313.2 °F | FALSE | 313.2 °F at 760 mmHg (NTP, 1992) | inchikey:GRWFGVWFFZKLTI-UHFFFAOYSA-N | 2-pinene |  | C10H16
6654 | boiling | Boiling Point | Boiling Point |  | 429.15 | C | 156 °C | FALSE | 156 °C at 760 mm Hg | inchikey:GRWFGVWFFZKLTI-UHFFFAOYSA-N | 2-pinene |  | C10H16
6654 | boiling | Boiling Point | Boiling Point |  | 429.3722 | F | 313.2 °F | FALSE | 313.2 °F | inchikey:GRWFGVWFFZKLTI-UHFFFAOYSA-N | 2-pinene |  | C10H16
9633 | boiling | Boiling Point | Boiling Point |  | 225.05 | C | -48.1 °C | FALSE | -48.1 °C | inchikey:GTLACDSXYULKMZ-UHFFFAOYSA-N | pentafluoroethane |  | C2HF5
2116 | boiling | Boiling Point | Boiling Point |  | 483.15 | C | 200-220 °C | TRUE | BP: 200-220 °C at 0.1 mmHg | inchikey:GVJHHUAWPYXKBD-UHFFFAOYSA-N | dl-.alpha.-tocopherol |  | C29H50O2
12763 | boiling | Boiling Point | Boiling Point |  | 427.5944 | F | 310 °F | FALSE | 310 °F at 760 mmHg (USCG, 1999) | inchikey:GWESVXSMPKAFAS-UHFFFAOYSA-N | (1-methylethyl)cyclohexane |  | C9H18
12763 | boiling | Boiling Point | Boiling Point |  | 427.65 | C | 154.00 to 155.00 °C | TRUE | 154.00 to 155.00 °C. @ 760.00 mm Hg | inchikey:GWESVXSMPKAFAS-UHFFFAOYSA-N | (1-methylethyl)cyclohexane |  | C9H18
8365 | boiling | Boiling Point | Boiling Point |  | 507.15 | C | 233.00 to 235.00 °C | TRUE | 233.00 to 235.00 °C. @ 760.00 mm Hg | inchikey:GYCKQBWUSACYIF-UHFFFAOYSA-N | ethyl 2-hydroxybenzoate |  | C9H10O3
24020 | boiling | Boiling Point | Boiling Point |  | 405.65 | C | 132.00 to 133.00 °C | TRUE | 132.00 to 133.00 °C. @ 760.00 mm Hg | inchikey:HCRBXQFHJMCTLF-UHFFFAOYSA-N | ethyl 2-methylbutanoate |  | C7H14O2
6212 | boiling | Boiling Point | Boiling Point |  | 334.8167 | F | 143 °F | FALSE | 143 °F at 760 mmHg (EPA, 1998) | inchikey:HEDRZPFGACZZDS-UHFFFAOYSA-N | trichloromethane |  | CHCl3
6212 | boiling | Boiling Point | Boiling Point |  | 334.27 | C | 61.12 °C | FALSE | 61.12 °C | inchikey:HEDRZPFGACZZDS-UHFFFAOYSA-N | trichloromethane |  | CHCl3
6212 | boiling | Boiling Point | Boiling Point |  | 334.65 | C | 61.00 to 62.00 °C | TRUE | 61.00 to 62.00 °C. @ 760.00 mm Hg | inchikey:HEDRZPFGACZZDS-UHFFFAOYSA-N | trichloromethane |  | CHCl3
6212 | boiling | Boiling Point | Boiling Point |  | 335.15 | C | 62 °C | FALSE | 62 °C | inchikey:HEDRZPFGACZZDS-UHFFFAOYSA-N | trichloromethane |  | CHCl3
6212 | boiling | Boiling Point | Boiling Point |  | 334.8167 | F | 143 °F | FALSE | 143 °F | inchikey:HEDRZPFGACZZDS-UHFFFAOYSA-N | trichloromethane |  | CHCl3
6212 | boiling | Boiling Point | Boiling Point |  | 334.8167 | F | 143 °F | FALSE | 143 °F | inchikey:HEDRZPFGACZZDS-UHFFFAOYSA-N | trichloromethane |  | CHCl3
18554 | boiling | Boiling Point | Boiling Point |  | 365.65 | C | 92.00 to 93.00 °C | TRUE | 92.00 to 93.00 °C. @ 765.00 mm Hg | inchikey:HLPIHRDZBHXTFJ-UHFFFAOYSA-N | 2-ethylfuran |  | C6H8O
8201 | boiling | Boiling Point | Boiling Point |  | 715.65 | F | 828 to 829 °F | TRUE | 828 to 829 °F at 747 mmHg (NTP, 1992) | inchikey:HPEUJPJOZXNMSJ-UHFFFAOYSA-N | methyl octadecanoate |  | C19H38O2
8201 | boiling | Boiling Point | Boiling Point |  | 716.15 | C | 443 °C | FALSE | 443 °C | inchikey:HPEUJPJOZXNMSJ-UHFFFAOYSA-N | methyl octadecanoate |  | C19H38O2
8201 | boiling | Boiling Point | Boiling Point |  | 488.15 | C | 215 °C | FALSE | Boiling point: 215 °C @ 15 mm Hg | inchikey:HPEUJPJOZXNMSJ-UHFFFAOYSA-N | methyl octadecanoate |  | C19H38O2
8201 | boiling | Boiling Point | Boiling Point |  | 454.65 | C | 181.00 to 182.00 °C | TRUE | 181.00 to 182.00 °C. @ 4.00 mm Hg | inchikey:HPEUJPJOZXNMSJ-UHFFFAOYSA-N | methyl octadecanoate |  | C19H38O2
8021 | boiling | Boiling Point | Boiling Point |  | 328.65 | F | 131.9 °F | FALSE | 131.9 °F at 760 mmHg (NTP, 1992) | inchikey:HPNMFZURTQLUMO-UHFFFAOYSA-N | diethylamine |  | C4H11N
8021 | boiling | Boiling Point | Boiling Point |  | 328.65 | C | 55.5 °C | FALSE | 55.5 °C | inchikey:HPNMFZURTQLUMO-UHFFFAOYSA-N | diethylamine |  | C4H11N
8021 | boiling | Boiling Point | Boiling Point |  | 329.65 | C | 55.00 to 58.00 °C | TRUE | 55.00 to 58.00 °C. @ 760.00 mm Hg | inchikey:HPNMFZURTQLUMO-UHFFFAOYSA-N | diethylamine |  | C4H11N
8021 | boiling | Boiling Point | Boiling Point |  | 328.65 | C | 55.5 °C | FALSE | 55.5 °C | inchikey:HPNMFZURTQLUMO-UHFFFAOYSA-N | diethylamine |  | C4H11N
8021 | boiling | Boiling Point | Boiling Point |  | 328.7056 | F | 132 °F | FALSE | 132 °F | inchikey:HPNMFZURTQLUMO-UHFFFAOYSA-N | diethylamine |  | C4H11N
8021 | boiling | Boiling Point | Boiling Point |  | 328.7056 | F | 132 °F | FALSE | 132 °F | inchikey:HPNMFZURTQLUMO-UHFFFAOYSA-N | diethylamine |  | C4H11N
7966 | boiling | Boiling Point | Boiling Point |  | 434.2611 | F | 322 °F | FALSE | 322 °F at 760 mmHg (NTP, 1992) | inchikey:HPXRVTGHNJAIIH-UHFFFAOYSA-N | cyclohexanol |  | C6H12O
7966 | boiling | Boiling Point | Boiling Point |  | 434.99 | C | 161.84 °C | FALSE | 161.84 °C | inchikey:HPXRVTGHNJAIIH-UHFFFAOYSA-N | cyclohexanol |  | C6H12O
7966 | boiling | Boiling Point | Boiling Point |  | 434.15 | C | 161 °C | FALSE | 161 °C | inchikey:HPXRVTGHNJAIIH-UHFFFAOYSA-N | cyclohexanol |  | C6H12O
7966 | boiling | Boiling Point | Boiling Point |  | 434.2611 | F | 322 °F | FALSE | 322 °F | inchikey:HPXRVTGHNJAIIH-UHFFFAOYSA-N | cyclohexanol |  | C6H12O
7966 | boiling | Boiling Point | Boiling Point |  | 434.2611 | F | 322 °F | FALSE | 322 °F | inchikey:HPXRVTGHNJAIIH-UHFFFAOYSA-N | cyclohexanol |  | C6H12O
2733294 | boiling | Boiling Point | Boiling Point |  | 438.65 | C | 165.00 to 166.00 °C | TRUE | 165.00 to 166.00 °C. @ 760.00 mm Hg | inchikey:HRHOWZHRCRZVCU-AATRIKPKSA-N | (E)-2-hexenyl acetate |  | C8H14O2
240 | boiling | Boiling Point | Boiling Point |  | 452.0389 | F | 354 °F | FALSE | 354 °F at 760 mmHg (NTP, 1992) | inchikey:HUMNYLRZRPPJDN-UHFFFAOYSA-N | benzaldehyde |  | C7H6O
240 | boiling | Boiling Point | Boiling Point |  | 451.85 | C | 178.7 °C | FALSE | 178.7 °C | inchikey:HUMNYLRZRPPJDN-UHFFFAOYSA-N | benzaldehyde |  | C7H6O
240 | boiling | Boiling Point | Boiling Point |  | 335.65 | C | 62.00 to 63.00 °C | TRUE | 62.00 to 63.00 °C. @ 10.00 mm Hg | inchikey:HUMNYLRZRPPJDN-UHFFFAOYSA-N | benzaldehyde |  | C7H6O
240 | boiling | Boiling Point | Boiling Point |  | 452.15 | C | 179 °C | FALSE | 179 °C | inchikey:HUMNYLRZRPPJDN-UHFFFAOYSA-N | benzaldehyde |  | C7H6O
31347 | boiling | Boiling Point | Boiling Point |  | 558.15 | F | 545 °F | FALSE | 545 °F at 760 mmHg (USCG, 1999) | inchikey:HXJUTPCZVOIRIF-UHFFFAOYSA-N | sulfolane |  | C4H8O2S
31347 | boiling | Boiling Point | Boiling Point |  | 558.15 | C | 285 °C | FALSE | 285 °C | inchikey:HXJUTPCZVOIRIF-UHFFFAOYSA-N | sulfolane |  | C4H8O2S
4 | boiling | Boiling Point | Boiling Point |  | 430.0944 | F | 313 to 316 °F | TRUE | 313 to 316 °F at 758 mmHg (NTP, 1992) | inchikey:HXKKHQJGJAFBHI-UHFFFAOYSA-N | 1-amino-2-propanol |  | C3H9NO
4 | boiling | Boiling Point | Boiling Point |  | 432.61 | C | 159.46 °C | FALSE | 159.46 °C @ 760 MM HG | inchikey:HXKKHQJGJAFBHI-UHFFFAOYSA-N | 1-amino-2-propanol |  | C3H9NO
4 | boiling | Boiling Point | Boiling Point |  | 433.65 | C | 160.00 to 161.00 °C | TRUE | 160.00 to 161.00 °C. @ 760.00 mm Hg | inchikey:HXKKHQJGJAFBHI-UHFFFAOYSA-N | 1-amino-2-propanol |  | C3H9NO
4 | boiling | Boiling Point | Boiling Point |  | 432.65 | C | 159.5 °C | FALSE | 159.5 °C | inchikey:HXKKHQJGJAFBHI-UHFFFAOYSA-N | 1-amino-2-propanol |  | C3H9NO
4 | boiling | Boiling Point | Boiling Point |  | 430.0944 | F | 313-316 °F | TRUE | 313-316 °F | inchikey:HXKKHQJGJAFBHI-UHFFFAOYSA-N | 1-amino-2-propanol |  | C3H9NO
700 | boiling | Boiling Point | Boiling Point |  | 443.15 | F | 338 °F | FALSE | 338 °F at 760 mmHg (NTP, 1992) | inchikey:HZAXFHJVJLSVMW-UHFFFAOYSA-N | 2-aminoethan-1-ol |  | C2H7NO
700 | boiling | Boiling Point | Boiling Point |  | 443.45 | C | 170.3 °C | FALSE | 170.3 °C | inchikey:HZAXFHJVJLSVMW-UHFFFAOYSA-N | 2-aminoethan-1-ol |  | C2H7NO
700 | boiling | Boiling Point | Boiling Point |  | 444.15 | C | 171 °C | FALSE | 171 °C | inchikey:HZAXFHJVJLSVMW-UHFFFAOYSA-N | 2-aminoethan-1-ol |  | C2H7NO
700 | boiling | Boiling Point | Boiling Point |  | 443.7056 | F | 339 °F | FALSE | 339 °F | inchikey:HZAXFHJVJLSVMW-UHFFFAOYSA-N | 2-aminoethan-1-ol |  | C2H7NO
700 | boiling | Boiling Point | Boiling Point |  | 443.7056 | F | 339 °F | FALSE | 339 °F | inchikey:HZAXFHJVJLSVMW-UHFFFAOYSA-N | 2-aminoethan-1-ol |  | C2H7NO
679 | boiling | Boiling Point | Boiling Point |  | 462.0389 | F | 372 °F | FALSE | 372 °F at 760 mmHg (NTP, 1992) | inchikey:IAZDPXIOMUYVGZ-UHFFFAOYSA-N | dimethyl sulfoxide |  | C2H6OS
679 | boiling | Boiling Point | Boiling Point |  | 462.15 | C | 189 °C | FALSE | 189 °C | inchikey:IAZDPXIOMUYVGZ-UHFFFAOYSA-N | dimethyl sulfoxide |  | C2H6OS
679 | boiling | Boiling Point | Boiling Point |  | 462.65 | C | 189.00 to 190.00 °C | TRUE | 189.00 to 190.00 °C. @ 760.00 mm Hg | inchikey:IAZDPXIOMUYVGZ-UHFFFAOYSA-N | dimethyl sulfoxide |  | C2H6OS
679 | boiling | Boiling Point | Boiling Point |  | 462.15 | C | 189 °C | FALSE | 189 °C | inchikey:IAZDPXIOMUYVGZ-UHFFFAOYSA-N | dimethyl sulfoxide |  | C2H6OS
12021 | boiling | Boiling Point | Boiling Point |  | 363.65 | C | 90.5 °C | FALSE | 90.5 °C | inchikey:IEJIGPNLZYLLBP-UHFFFAOYSA-N | dimethyl carbonate |  | C3H6O3
12021 | boiling | Boiling Point | Boiling Point |  | 363.65 | C | 90.00 to 91.00 °C | TRUE | 90.00 to 91.00 °C. @ 760.00 mm Hg | inchikey:IEJIGPNLZYLLBP-UHFFFAOYSA-N | dimethyl carbonate |  | C3H6O3
12021 | boiling | Boiling Point | Boiling Point |  | 363.15 | C | 90 °C | FALSE | 90 °C | inchikey:IEJIGPNLZYLLBP-UHFFFAOYSA-N | dimethyl carbonate |  | C3H6O3
15504 | boiling | Boiling Point | Boiling Point |  | 404.8167 | F | 269 °F | FALSE | 269 °F at 760 mmHg (USCG, 1999) | inchikey:IIEWJVIFRVWJOD-UHFFFAOYSA-N | ethylcyclohexane |  | C8H16
15606 | boiling | Boiling Point | Boiling Point |  | 486.65 | C | 213.00 to 214.00 °C | TRUE | 213.00 to 214.00 °C. @ 760.00 mm Hg | inchikey:IJXHLVMUNBOGRR-UHFFFAOYSA-N | methyl nonanoate |  | C10H20O2
8900 | boiling | Boiling Point | Boiling Point |  | 371.5389 | F | 209.1 °F | FALSE | 209.1 °F at 760 mmHg (USCG, 1999) | inchikey:IMNFDUFMRHMDMM-UHFFFAOYSA-N | heptane |  | C7H16
8900 | boiling | Boiling Point | Boiling Point |  | 371.53 | C | 98.38 °C | FALSE | 98.38 °C | inchikey:IMNFDUFMRHMDMM-UHFFFAOYSA-N | heptane |  | C7H16
8900 | boiling | Boiling Point | Boiling Point |  | 371.65 | C | 98.00 to 99.00 °C | TRUE | 98.00 to 99.00 °C. @ 760.00 mm Hg | inchikey:IMNFDUFMRHMDMM-UHFFFAOYSA-N | heptane |  | C7H16
8900 | boiling | Boiling Point | Boiling Point |  | 371.55 | C | 98.4 °C | FALSE | 98.4 °C | inchikey:IMNFDUFMRHMDMM-UHFFFAOYSA-N | heptane |  | C7H16
8900 | boiling | Boiling Point | Boiling Point |  | 371.4833 | F | 209 °F | FALSE | 209 °F | inchikey:IMNFDUFMRHMDMM-UHFFFAOYSA-N | heptane |  | C7H16
8900 | boiling | Boiling Point | Boiling Point |  | 371.4833 | F | 209 °F | FALSE | 209 °F | inchikey:IMNFDUFMRHMDMM-UHFFFAOYSA-N | heptane |  | C7H16
7929 | boiling | Boiling Point | Boiling Point |  | 412.2611 | F | 282.4 °F | FALSE | 282.4 °F at 760 mmHg (NTP, 1992) | inchikey:IVSZLXZYQVIEFR-UHFFFAOYSA-N | 1,3-dimethylbenzene |  | C8H10
7929 | boiling | Boiling Point | Boiling Point |  | 412.25 | C | 139.1 °C | FALSE | 139.1 °C | inchikey:IVSZLXZYQVIEFR-UHFFFAOYSA-N | 1,3-dimethylbenzene |  | C8H10
7929 | boiling | Boiling Point | Boiling Point |  | 412.15 | C | 139 °C | FALSE | 139 °C | inchikey:IVSZLXZYQVIEFR-UHFFFAOYSA-N | 1,3-dimethylbenzene |  | C8H10
7929 | boiling | Boiling Point | Boiling Point |  | 412.0389 | F | 282 °F | FALSE | 282 °F | inchikey:IVSZLXZYQVIEFR-UHFFFAOYSA-N | 1,3-dimethylbenzene |  | C8H10
2879 | boiling | Boiling Point | Boiling Point |  | 474.9278 | F | 395.2 °F | FALSE | 395.2 °F at 760 mmHg (NTP, 1992) | inchikey:IWDCLRJOBJJRNH-UHFFFAOYSA-N | 4-methylphenol |  | C7H8O
2879 | boiling | Boiling Point | Boiling Point |  | 475.05 | C | 201.9 °C | FALSE | 201.9 °C | inchikey:IWDCLRJOBJJRNH-UHFFFAOYSA-N | 4-methylphenol |  | C7H8O
2879 | boiling | Boiling Point | Boiling Point |  | 475.05 | C | 201.80 to 202.00 °C | TRUE | 201.80 to 202.00 °C. @ 760.00 mm Hg | inchikey:IWDCLRJOBJJRNH-UHFFFAOYSA-N | 4-methylphenol |  | C7H8O
2879 | boiling | Boiling Point | Boiling Point |  | 475.15 | C | 202 °C | FALSE | 202 °C | inchikey:IWDCLRJOBJJRNH-UHFFFAOYSA-N | 4-methylphenol |  | C7H8O
2879 | boiling | Boiling Point | Boiling Point |  | 475.3722 | F | 396 °F | FALSE | 396 °F | inchikey:IWDCLRJOBJJRNH-UHFFFAOYSA-N | 4-methylphenol |  | C7H8O
13388 | boiling | Boiling Point | Boiling Point |  | 406.15 | C | 133.00 °C | FALSE | 133.00 °C. @ 760.00 mm Hg | inchikey:JCCCMAAJYSNBPR-UHFFFAOYSA-N | 2-ethylthiophene |  | C6H8S
8091 | boiling | Boiling Point | Boiling Point |  | 466.05 | C | 192.9 °C | FALSE | 192.9 °C @ 760 mm Hg | inchikey:JGHZJRVDZXSNKQ-UHFFFAOYSA-N | methyl octanoate |  | C9H18O2
8091 | boiling | Boiling Point | Boiling Point |  | 467.65 | C | 194.00 to 195.00 °C | TRUE | 194.00 to 195.00 °C. @ 760.00 mm Hg | inchikey:JGHZJRVDZXSNKQ-UHFFFAOYSA-N | methyl octanoate |  | C9H18O2
7967 | boiling | Boiling Point | Boiling Point |  | 428.7611 | F | 312.1 °F | FALSE | 312.1 °F at 760 mmHg (NTP, 1992) | inchikey:JHIVVAPYMSGYDF-UHFFFAOYSA-N | cyclohexanone |  | C6H10O
7967 | boiling | Boiling Point | Boiling Point |  | 428.75 | C | 155.6 °C | FALSE | 155.6 °C @ 760 MM HG; 132.5 °C @ 400 MM HG; 110.3 °C @ 200 MM HG; 90.4 °C @ 100 MM HG; 77.5 °C @ 60 MM HG; 67.8 °C @ 40 MM HG; 52.5 °C @ 20 MM HG; 38.7 °C @ 10 MM HG; 26.4 °C @ 5 MM HG; 1.4 °C @ 1.0 MM HG | inchikey:JHIVVAPYMSGYDF-UHFFFAOYSA-N | cyclohexanone |  | C6H10O
7967 | boiling | Boiling Point | Boiling Point |  | 405.65 | C | 132.5 °C | FALSE | 155.6 °C @ 760 MM HG; 132.5 °C @ 400 MM HG; 110.3 °C @ 200 MM HG; 90.4 °C @ 100 MM HG; 77.5 °C @ 60 MM HG; 67.8 °C @ 40 MM HG; 52.5 °C @ 20 MM HG; 38.7 °C @ 10 MM HG; 26.4 °C @ 5 MM HG; 1.4 °C @ 1.0 MM HG | inchikey:JHIVVAPYMSGYDF-UHFFFAOYSA-N | cyclohexanone |  | C6H10O
7967 | boiling | Boiling Point | Boiling Point |  | 383.45 | C | 110.3 °C | FALSE | 155.6 °C @ 760 MM HG; 132.5 °C @ 400 MM HG; 110.3 °C @ 200 MM HG; 90.4 °C @ 100 MM HG; 77.5 °C @ 60 MM HG; 67.8 °C @ 40 MM HG; 52.5 °C @ 20 MM HG; 38.7 °C @ 10 MM HG; 26.4 °C @ 5 MM HG; 1.4 °C @ 1.0 MM HG | inchikey:JHIVVAPYMSGYDF-UHFFFAOYSA-N | cyclohexanone |  | C6H10O
7967 | boiling | Boiling Point | Boiling Point |  | 363.55 | C | 90.4 °C | FALSE | 155.6 °C @ 760 MM HG; 132.5 °C @ 400 MM HG; 110.3 °C @ 200 MM HG; 90.4 °C @ 100 MM HG; 77.5 °C @ 60 MM HG; 67.8 °C @ 40 MM HG; 52.5 °C @ 20 MM HG; 38.7 °C @ 10 MM HG; 26.4 °C @ 5 MM HG; 1.4 °C @ 1.0 MM HG | inchikey:JHIVVAPYMSGYDF-UHFFFAOYSA-N | cyclohexanone |  | C6H10O
7967 | boiling | Boiling Point | Boiling Point |  | 350.65 | C | 77.5 °C | FALSE | 155.6 °C @ 760 MM HG; 132.5 °C @ 400 MM HG; 110.3 °C @ 200 MM HG; 90.4 °C @ 100 MM HG; 77.5 °C @ 60 MM HG; 67.8 °C @ 40 MM HG; 52.5 °C @ 20 MM HG; 38.7 °C @ 10 MM HG; 26.4 °C @ 5 MM HG; 1.4 °C @ 1.0 MM HG | inchikey:JHIVVAPYMSGYDF-UHFFFAOYSA-N | cyclohexanone |  | C6H10O
7967 | boiling | Boiling Point | Boiling Point |  | 340.95 | C | 67.8 °C | FALSE | 155.6 °C @ 760 MM HG; 132.5 °C @ 400 MM HG; 110.3 °C @ 200 MM HG; 90.4 °C @ 100 MM HG; 77.5 °C @ 60 MM HG; 67.8 °C @ 40 MM HG; 52.5 °C @ 20 MM HG; 38.7 °C @ 10 MM HG; 26.4 °C @ 5 MM HG; 1.4 °C @ 1.0 MM HG | inchikey:JHIVVAPYMSGYDF-UHFFFAOYSA-N | cyclohexanone |  | C6H10O
7967 | boiling | Boiling Point | Boiling Point |  | 325.65 | C | 52.5 °C | FALSE | 155.6 °C @ 760 MM HG; 132.5 °C @ 400 MM HG; 110.3 °C @ 200 MM HG; 90.4 °C @ 100 MM HG; 77.5 °C @ 60 MM HG; 67.8 °C @ 40 MM HG; 52.5 °C @ 20 MM HG; 38.7 °C @ 10 MM HG; 26.4 °C @ 5 MM HG; 1.4 °C @ 1.0 MM HG | inchikey:JHIVVAPYMSGYDF-UHFFFAOYSA-N | cyclohexanone |  | C6H10O
7967 | boiling | Boiling Point | Boiling Point |  | 311.85 | C | 38.7 °C | FALSE | 155.6 °C @ 760 MM HG; 132.5 °C @ 400 MM HG; 110.3 °C @ 200 MM HG; 90.4 °C @ 100 MM HG; 77.5 °C @ 60 MM HG; 67.8 °C @ 40 MM HG; 52.5 °C @ 20 MM HG; 38.7 °C @ 10 MM HG; 26.4 °C @ 5 MM HG; 1.4 °C @ 1.0 MM HG | inchikey:JHIVVAPYMSGYDF-UHFFFAOYSA-N | cyclohexanone |  | C6H10O
7967 | boiling | Boiling Point | Boiling Point |  | 299.55 | C | 26.4 °C | FALSE | 155.6 °C @ 760 MM HG; 132.5 °C @ 400 MM HG; 110.3 °C @ 200 MM HG; 90.4 °C @ 100 MM HG; 77.5 °C @ 60 MM HG; 67.8 °C @ 40 MM HG; 52.5 °C @ 20 MM HG; 38.7 °C @ 10 MM HG; 26.4 °C @ 5 MM HG; 1.4 °C @ 1.0 MM HG | inchikey:JHIVVAPYMSGYDF-UHFFFAOYSA-N | cyclohexanone |  | C6H10O
7967 | boiling | Boiling Point | Boiling Point |  | 274.55 | C | 1.4 °C | FALSE | 155.6 °C @ 760 MM HG; 132.5 °C @ 400 MM HG; 110.3 °C @ 200 MM HG; 90.4 °C @ 100 MM HG; 77.5 °C @ 60 MM HG; 67.8 °C @ 40 MM HG; 52.5 °C @ 20 MM HG; 38.7 °C @ 10 MM HG; 26.4 °C @ 5 MM HG; 1.4 °C @ 1.0 MM HG | inchikey:JHIVVAPYMSGYDF-UHFFFAOYSA-N | cyclohexanone |  | C6H10O
7967 | boiling | Boiling Point | Boiling Point |  | 428.15 | C | 154.00 to 156.00 °C | TRUE | 154.00 to 156.00 °C. @ 760.00 mm Hg | inchikey:JHIVVAPYMSGYDF-UHFFFAOYSA-N | cyclohexanone |  | C6H10O
7967 | boiling | Boiling Point | Boiling Point |  | 429.15 | C | 156 °C | FALSE | 156 °C | inchikey:JHIVVAPYMSGYDF-UHFFFAOYSA-N | cyclohexanone |  | C6H10O
7967 | boiling | Boiling Point | Boiling Point |  | 428.7056 | F | 312 °F | FALSE | 312 °F | inchikey:JHIVVAPYMSGYDF-UHFFFAOYSA-N | cyclohexanone |  | C6H10O
7967 | boiling | Boiling Point | Boiling Point |  | 428.7056 | F | 312 °F | FALSE | 312 °F | inchikey:JHIVVAPYMSGYDF-UHFFFAOYSA-N | cyclohexanone |  | C6H10O
8821 | boiling | Boiling Point | Boiling Point |  | 372.9278 | F | 211.6 °F | FALSE | 211.6 °F at 760 mmHg (NTP, 1992) | inchikey:JIGUQPWFLRLWPJ-UHFFFAOYSA-N | ethyl propenoate |  | C5H8O2
8821 | boiling | Boiling Point | Boiling Point |  | 372.55 | C | 99.4 °C | FALSE | 99.4 °C | inchikey:JIGUQPWFLRLWPJ-UHFFFAOYSA-N | ethyl propenoate |  | C5H8O2
8821 | boiling | Boiling Point | Boiling Point |  | 372.65 | C | 99.00 to 100.00 °C | TRUE | 99.00 to 100.00 °C. @ 760.00 mm Hg | inchikey:JIGUQPWFLRLWPJ-UHFFFAOYSA-N | ethyl propenoate |  | C5H8O2
8821 | boiling | Boiling Point | Boiling Point |  | 372.15 | C | 99 °C | FALSE | 99 °C | inchikey:JIGUQPWFLRLWPJ-UHFFFAOYSA-N | ethyl propenoate |  | C5H8O2
8821 | boiling | Boiling Point | Boiling Point |  | 372.5944 | F | 211 °F | FALSE | 211 °F | inchikey:JIGUQPWFLRLWPJ-UHFFFAOYSA-N | ethyl propenoate |  | C5H8O2
8821 | boiling | Boiling Point | Boiling Point |  | 372.5944 | F | 211 °F | FALSE | 211 °F | inchikey:JIGUQPWFLRLWPJ-UHFFFAOYSA-N | ethyl propenoate |  | C5H8O2
949 | boiling | Boiling Point | Boiling Point |  | 467.0389 | F | 381 °F | FALSE | 381 °F at 760 mmHg (NTP, 1992) | inchikey:JLTDJTHDQAWBAV-UHFFFAOYSA-N | N,N-dimethylaniline |  | C8H11N
949 | boiling | Boiling Point | Boiling Point |  | 466.15 | C | 193 °C | FALSE | 193 °C | inchikey:JLTDJTHDQAWBAV-UHFFFAOYSA-N | N,N-dimethylaniline |  | C8H11N
949 | boiling | Boiling Point | Boiling Point |  | 466.15 | C | 192-194 °C | TRUE | 192-194 °C | inchikey:JLTDJTHDQAWBAV-UHFFFAOYSA-N | N,N-dimethylaniline |  | C8H11N
949 | boiling | Boiling Point | Boiling Point |  | 465.3722 | F | 378 °F | FALSE | 378 °F | inchikey:JLTDJTHDQAWBAV-UHFFFAOYSA-N | N,N-dimethylaniline |  | C8H11N
949 | boiling | Boiling Point | Boiling Point |  | 465.3722 | F | 378 °F | FALSE | 378 °F | inchikey:JLTDJTHDQAWBAV-UHFFFAOYSA-N | N,N-dimethylaniline |  | C8H11N
1049 | boiling | Boiling Point | Boiling Point |  | 388.15 | F | 239 °F | FALSE | 239 °F at 760 mmHg (NTP, 1992) | inchikey:JUJWROOIHBZHMG-UHFFFAOYSA-N | pyridine |  | C5H5N
1049 | boiling | Boiling Point | Boiling Point |  | 388.4 | C | 115.2-115.3 °C | TRUE | 115.2-115.3 °C | inchikey:JUJWROOIHBZHMG-UHFFFAOYSA-N | pyridine |  | C5H5N
1049 | boiling | Boiling Point | Boiling Point |  | 388.65 | C | 115.00 to 116.00 °C | TRUE | 115.00 to 116.00 °C. @ 760.00 mm Hg | inchikey:JUJWROOIHBZHMG-UHFFFAOYSA-N | pyridine |  | C5H5N
1049 | boiling | Boiling Point | Boiling Point |  | 388.15 | C | 115 °C | FALSE | 115 °C | inchikey:JUJWROOIHBZHMG-UHFFFAOYSA-N | pyridine |  | C5H5N
1049 | boiling | Boiling Point | Boiling Point |  | 388.7056 | F | 240 °F | FALSE | 240 °F | inchikey:JUJWROOIHBZHMG-UHFFFAOYSA-N | pyridine |  | C5H5N
1049 | boiling | Boiling Point | Boiling Point |  | 388.7056 | F | 240 °F | FALSE | 240 °F | inchikey:JUJWROOIHBZHMG-UHFFFAOYSA-N | pyridine |  | C5H5N
22386 | boiling | Boiling Point | Boiling Point |  | 385.3722 | F | 234 °F | FALSE | 234 °F at 760 mmHg (NIOSH, 2024) | inchikey:JYVLIDXNZAXMDK-UHFFFAOYSA-N | pentan-2-ol |  | C5H12O
22386 | boiling | Boiling Point | Boiling Point |  | 392.15 | C | 119 °C | FALSE | 119 °C | inchikey:JYVLIDXNZAXMDK-UHFFFAOYSA-N | pentan-2-ol |  | C5H12O
22386 | boiling | Boiling Point | Boiling Point |  | 385.3722 | F | 234 °F | FALSE | 234 °F | inchikey:JYVLIDXNZAXMDK-UHFFFAOYSA-N | pentan-2-ol |  | C5H12O
5367460 | boiling | Boiling Point | Boiling Point |  | 490.9278 | F | 424 °F | FALSE | 424 °F at 15 mmHg (NTP, 1992) | inchikey:JYYFMIOPGOFNPK-AGRJPVHOSA-N | ethyl 9,12,15-octadecatrienoate |  | C20H34O2
957 | boiling | Boiling Point | Boiling Point |  | 468.15 | F | 383 °F | FALSE | 383 °F at 760 mmHg (USCG, 1999) | inchikey:KBPLFHHGFOOTCA-UHFFFAOYSA-N | octan-1-ol |  | C8H18O
957 | boiling | Boiling Point | Boiling Point |  | 467.85 | C | 194.7 °C | FALSE | 194.7 °C | inchikey:KBPLFHHGFOOTCA-UHFFFAOYSA-N | octan-1-ol |  | C8H18O
957 | boiling | Boiling Point | Boiling Point |  | 468.15 | C | 194.00 to 196.00 °C | TRUE | 194.00 to 196.00 °C. @ 760.00 mm Hg | inchikey:KBPLFHHGFOOTCA-UHFFFAOYSA-N | octan-1-ol |  | C8H18O
957 | boiling | Boiling Point | Boiling Point |  | 467.65 | C | 194-195 °C | TRUE | 194-195 °C | inchikey:KBPLFHHGFOOTCA-UHFFFAOYSA-N | octan-1-ol |  | C8H18O
3776 | boiling | Boiling Point | Boiling Point |  | 355.65 | F | 180.5 °F | FALSE | 180.5 °F at 760 mmHg (NTP, 1992) | inchikey:KFZMGEQAYNKOFK-UHFFFAOYSA-N | propan-2-ol |  | C3H8O
3776 | boiling | Boiling Point | Boiling Point |  | 355.45 | C | 82.3 °C | FALSE | 82.3 °C at 760 mm Hg | inchikey:KFZMGEQAYNKOFK-UHFFFAOYSA-N | propan-2-ol |  | C3H8O
3776 | boiling | Boiling Point | Boiling Point |  | 356.15 | C | 83 °C | FALSE | 83 °C | inchikey:KFZMGEQAYNKOFK-UHFFFAOYSA-N | propan-2-ol |  | C3H8O
3776 | boiling | Boiling Point | Boiling Point |  | 355.9278 | F | 181 °F | FALSE | 181 °F | inchikey:KFZMGEQAYNKOFK-UHFFFAOYSA-N | propan-2-ol |  | C3H8O
3776 | boiling | Boiling Point | Boiling Point |  | 355.9278 | F | 181 °F | FALSE | 181 °F | inchikey:KFZMGEQAYNKOFK-UHFFFAOYSA-N | propan-2-ol |  | C3H8O
8184 | boiling | Boiling Point | Boiling Point |  | 518.15 | F | 473 °F | FALSE | 473 °F at 760 mmHg (USCG, 1999) | inchikey:KJIOQYGWTQBHNH-UHFFFAOYSA-N | 1-undecanol |  | C11H24O
8184 | boiling | Boiling Point | Boiling Point |  | 516.15 | C | 243 °C | FALSE | 243 °C at 760 mm Hg | inchikey:KJIOQYGWTQBHNH-UHFFFAOYSA-N | 1-undecanol |  | C11H24O
8184 | boiling | Boiling Point | Boiling Point |  | 419.15 | C | 146.00 °C | FALSE | 146.00 °C. @ 30.00 mm Hg | inchikey:KJIOQYGWTQBHNH-UHFFFAOYSA-N | 1-undecanol |  | C11H24O
8184 | boiling | Boiling Point | Boiling Point |  | 518.15 | C | 245 °C | FALSE | 245 °C | inchikey:KJIOQYGWTQBHNH-UHFFFAOYSA-N | 1-undecanol |  | C11H24O
7303 | boiling | Boiling Point | Boiling Point |  | 521.15 | C | 248 °C | FALSE | 248 °C | inchikey:KMTRUDSVKNLOMY-UHFFFAOYSA-N | ethylene carbonate |  | C3H4O3
18725 | boiling | Boiling Point | Boiling Point |  | 687.15 | C | 414 °C | FALSE | 414 °C | inchikey:KRADHMIOFJQKEZ-UHFFFAOYSA-N | tris(2-ethylhexyl) trimellitate |  | C33H54O6
31237 | boiling | Boiling Point | Boiling Point |  | 604.15 | F | 627.8 °F | FALSE | 627.8 °F at 760 mmHg (NTP, 1992) | inchikey:KWKXNDCHNDYVRT-UHFFFAOYSA-N | dodecylbenzene |  | C18H30
31237 | boiling | Boiling Point | Boiling Point |  | 601.15 | C | 328 °C | FALSE | 328 °C | inchikey:KWKXNDCHNDYVRT-UHFFFAOYSA-N | dodecylbenzene |  | C18H30
31237 | boiling | Boiling Point | Boiling Point |  | 623.15 | C | 290-410 °C | TRUE | 290-410 °C | inchikey:KWKXNDCHNDYVRT-UHFFFAOYSA-N | dodecylbenzene |  | C18H30
8254 | boiling | Boiling Point | Boiling Point |  | 250.9278 | F | -8 °F | FALSE | -8 °F at 760 mmHg (NTP, 1992) | inchikey:LCGLNKUTAGEVQW-UHFFFAOYSA-N | dimethyl ether |  | C2H6O
8254 | boiling | Boiling Point | Boiling Point |  | 248.33 | C | -24.82 °C | FALSE | -24.82 °C | inchikey:LCGLNKUTAGEVQW-UHFFFAOYSA-N | dimethyl ether |  | C2H6O
8254 | boiling | Boiling Point | Boiling Point |  | 249.55 | C | -23.6 °C | FALSE | -23.6 °C | inchikey:LCGLNKUTAGEVQW-UHFFFAOYSA-N | dimethyl ether |  | C2H6O
702 | boiling | Boiling Point | Boiling Point |  | 351.65 | F | 173.3 °F | FALSE | 173.3 °F at 760 mmHg (NTP, 1992) | inchikey:LFQSCWFLJHTTHZ-UHFFFAOYSA-N | ethanol |  | C2H6O
702 | boiling | Boiling Point | Boiling Point |  | 351.39 | C | 78.24 °C | FALSE | 78.24 °C | inchikey:LFQSCWFLJHTTHZ-UHFFFAOYSA-N | ethanol |  | C2H6O
702 | boiling | Boiling Point | Boiling Point |  | 351.15 | C | 78 °C | FALSE | 78 °C | inchikey:LFQSCWFLJHTTHZ-UHFFFAOYSA-N | ethanol |  | C2H6O
702 | boiling | Boiling Point | Boiling Point |  | 351.4833 | F | 173 °F | FALSE | 173 °F | inchikey:LFQSCWFLJHTTHZ-UHFFFAOYSA-N | ethanol |  | C2H6O
702 | boiling | Boiling Point | Boiling Point |  | 351.4833 | F | 173 °F | FALSE | 173 °F | inchikey:LFQSCWFLJHTTHZ-UHFFFAOYSA-N | ethanol |  | C2H6O
8112 | boiling | Boiling Point | Boiling Point |  | 512.0389 | F | 460 to 464 °F | TRUE | 460 to 464 °F at 760 mmHg (NTP, 1992) | inchikey:LHIJANUOQQMGNT-UHFFFAOYSA-N | N-(2-aminoethyl)ethanolamine |  | C4H12N2O
8112 | boiling | Boiling Point | Boiling Point |  | 412.15 | C | 238-40 °C | TRUE | 238-40 °C | inchikey:LHIJANUOQQMGNT-UHFFFAOYSA-N | N-(2-aminoethyl)ethanolamine |  | C4H12N2O
8112 | boiling | Boiling Point | Boiling Point |  | 516.85 | C | 243.7 °C | FALSE | BP: 243.7 °C | inchikey:LHIJANUOQQMGNT-UHFFFAOYSA-N | N-(2-aminoethyl)ethanolamine |  | C4H12N2O
8112 | boiling | Boiling Point | Boiling Point |  | 512.0389 | F | 460-464 °F | TRUE | 460-464 °F | inchikey:LHIJANUOQQMGNT-UHFFFAOYSA-N | N-(2-aminoethyl)ethanolamine |  | C4H12N2O
11597 | boiling | Boiling Point | Boiling Point |  | 336.65 | F | 146.3 °F | FALSE | 146.3 °F at 760 mmHg (USCG, 1999) | inchikey:LIKMAJRDDDTEIG-UHFFFAOYSA-N | hex-1-ene |  | C6H12
11597 | boiling | Boiling Point | Boiling Point |  | 336.55 | C | 63.4 °C | FALSE | 63.4 °C @ 760 mm Hg | inchikey:LIKMAJRDDDTEIG-UHFFFAOYSA-N | hex-1-ene |  | C6H12
11597 | boiling | Boiling Point | Boiling Point |  | 336.15 | C | 63 °C | FALSE | 63 °C | inchikey:LIKMAJRDDDTEIG-UHFFFAOYSA-N | hex-1-ene |  | C6H12
11040 | boiling | Boiling Point | Boiling Point |  | 417.65 | C | 144-145 °C | TRUE | 144-145 °C | inchikey:LPEKGGXMPWTOCB-UHFFFAOYSA-N | methyl 2-hydroxypropanoate |  | C4H8O3
263 | boiling | Boiling Point | Boiling Point |  | 390.8722 | F | 243.9 °F | FALSE | 243.9 °F at 760 mmHg (USCG, 1999) | inchikey:LRHPLDYGYMQRHN-UHFFFAOYSA-N | butan-1-ol |  | C4H10O
263 | boiling | Boiling Point | Boiling Point |  | 390.75 | C | 117.6 °C | FALSE | 117.6 °C | inchikey:LRHPLDYGYMQRHN-UHFFFAOYSA-N | butan-1-ol |  | C4H10O
263 | boiling | Boiling Point | Boiling Point |  | 390.15 | C | 117 °C | FALSE | 117 °C | inchikey:LRHPLDYGYMQRHN-UHFFFAOYSA-N | butan-1-ol |  | C4H10O
263 | boiling | Boiling Point | Boiling Point |  | 390.3722 | F | 243 °F | FALSE | 243 °F | inchikey:LRHPLDYGYMQRHN-UHFFFAOYSA-N | butan-1-ol |  | C4H10O
263 | boiling | Boiling Point | Boiling Point |  | 390.3722 | F | 243 °F | FALSE | 243 °F | inchikey:LRHPLDYGYMQRHN-UHFFFAOYSA-N | butan-1-ol |  | C4H10O
13129 | boiling | Boiling Point | Boiling Point |  | 246.65 | C | -26.5 °C | FALSE | -26.5 °C at 1 atmosphere | inchikey:LVGUZGTVOIAKKC-UHFFFAOYSA-N | 1,1,1,2-tetrafluoroethane |  | C2H2F4
13129 | boiling | Boiling Point | Boiling Point |  | 247.15 | C | -26 °C | FALSE | -26 °C | inchikey:LVGUZGTVOIAKKC-UHFFFAOYSA-N | 1,1,1,2-tetrafluoroethane |  | C2H2F4
174 | boiling | Boiling Point | Boiling Point |  | 470.7611 | F | 387.7 °F | FALSE | 387.7 °F at 760 mmHg (NTP, 1992) | inchikey:LYCAIKOWRPUZTN-UHFFFAOYSA-N | 1,2-ethanediol |  | C2H6O2
174 | boiling | Boiling Point | Boiling Point |  | 470.45 | C | 197.3 °C | FALSE | 197.3 °C | inchikey:LYCAIKOWRPUZTN-UHFFFAOYSA-N | 1,2-ethanediol |  | C2H6O2
174 | boiling | Boiling Point | Boiling Point |  | 470.65 | C | 197.00 to 198.00 °C | TRUE | 197.00 to 198.00 °C. @ 760.00 mm Hg | inchikey:LYCAIKOWRPUZTN-UHFFFAOYSA-N | 1,2-ethanediol |  | C2H6O2
174 | boiling | Boiling Point | Boiling Point |  | 470.15 | C | 197 °C | FALSE | 197 °C | inchikey:LYCAIKOWRPUZTN-UHFFFAOYSA-N | 1,2-ethanediol |  | C2H6O2
174 | boiling | Boiling Point | Boiling Point |  | 470.9278 | F | 388 °F | FALSE | 388 °F | inchikey:LYCAIKOWRPUZTN-UHFFFAOYSA-N | 1,2-ethanediol |  | C2H6O2
174 | boiling | Boiling Point | Boiling Point |  | 470.9278 | F | 388 °F | FALSE | 388 °F | inchikey:LYCAIKOWRPUZTN-UHFFFAOYSA-N | 1,2-ethanediol |  | C2H6O2
7344 | boiling | Boiling Point | Boiling Point |  | 427.0389 | F | 309 °F | FALSE | 309 °F at 760 mmHg (USCG, 1999) | inchikey:LZCLXQDLBQLTDK-UHFFFAOYSA-N | DL-ethyl lactate |  | C5H10O3
7344 | boiling | Boiling Point | Boiling Point |  | 427.15 | C | 154 °C | FALSE | 154 °C | inchikey:LZCLXQDLBQLTDK-UHFFFAOYSA-N | DL-ethyl lactate |  | C5H10O3
7344 | boiling | Boiling Point | Boiling Point |  | 427.15 | C | 154.00 °C | FALSE | 154.00 °C. @ 760.00 mm Hg | inchikey:LZCLXQDLBQLTDK-UHFFFAOYSA-N | DL-ethyl lactate |  | C5H10O3
7344 | boiling | Boiling Point | Boiling Point |  | 427.0389 | F | 309 °F | FALSE | 309 °F | inchikey:LZCLXQDLBQLTDK-UHFFFAOYSA-N | DL-ethyl lactate |  | C5H10O3
31276 | boiling | Boiling Point | Boiling Point |  | 415.3722 | F | 288 °F | FALSE | 288 °F at 760 mmHg (NTP, 1992) | inchikey:MLFHJEHSLIIPHL-UHFFFAOYSA-N | 3-methylbutyl ethanoate |  | C7H14O2
31276 | boiling | Boiling Point | Boiling Point |  | 415.15 | C | 142 °C | FALSE | 142 °C | inchikey:MLFHJEHSLIIPHL-UHFFFAOYSA-N | 3-methylbutyl ethanoate |  | C7H14O2
31276 | boiling | Boiling Point | Boiling Point |  | 415.65 | C | 142.00 to 143.00 °C | TRUE | 142.00 to 143.00 °C. @ 756.00 mm Hg | inchikey:MLFHJEHSLIIPHL-UHFFFAOYSA-N | 3-methylbutyl ethanoate |  | C7H14O2
31276 | boiling | Boiling Point | Boiling Point |  | 415.15 | C | 142 °C | FALSE | 142 °C | inchikey:MLFHJEHSLIIPHL-UHFFFAOYSA-N | 3-methylbutyl ethanoate |  | C7H14O2
31276 | boiling | Boiling Point | Boiling Point |  | 415.3722 | F | 288 °F | FALSE | 288 °F | inchikey:MLFHJEHSLIIPHL-UHFFFAOYSA-N | 3-methylbutyl ethanoate |  | C7H14O2
31276 | boiling | Boiling Point | Boiling Point |  | 415.3722 | F | 288 °F | FALSE | 288 °F | inchikey:MLFHJEHSLIIPHL-UHFFFAOYSA-N | 3-methylbutyl ethanoate |  | C7H14O2
31283 | boiling | Boiling Point | Boiling Point |  | 452.15 | C | 178.00 to 180.00 °C | TRUE | 178.00 to 180.00 °C. @ 12.00 mm Hg | inchikey:MMKRHZKQPFCLLS-UHFFFAOYSA-N | ethyl tetradecanoate |  | C16H32O2
7800 | boiling | Boiling Point | Boiling Point |  | 543.15 | C | 269.00 to 271.00 °C | TRUE | 269.00 to 271.00 °C. @ 760.00 mm Hg | inchikey:MMXKVMNBHPAILY-UHFFFAOYSA-N | ethyl dodecanoate |  | C14H28O2
8094 | boiling | Boiling Point | Boiling Point |  | 506.7611 | F | 432 to 473 °F | TRUE | 432 to 473 °F at 760 mmHg (NTP, 1992) | inchikey:MNWFXJYAOYHMED-UHFFFAOYSA-N | heptanoic acid |  | C7H14O2
8094 | boiling | Boiling Point | Boiling Point |  | 495.35 | C | 222.2 °C | FALSE | 222.2 °C | inchikey:MNWFXJYAOYHMED-UHFFFAOYSA-N | heptanoic acid |  | C7H14O2
8094 | boiling | Boiling Point | Boiling Point |  | 495.65 | C | 222.00 to 223.00 °C | TRUE | 222.00 to 223.00 °C. @ 760.00 mm Hg | inchikey:MNWFXJYAOYHMED-UHFFFAOYSA-N | heptanoic acid |  | C7H14O2
8094 | boiling | Boiling Point | Boiling Point |  | 496.15 | C | 223 °C | FALSE | 223 °C | inchikey:MNWFXJYAOYHMED-UHFFFAOYSA-N | heptanoic acid |  | C7H14O2
8738 | boiling | Boiling Point | Boiling Point |  | 460.9278 | F | 370 °F | FALSE | 370 °F at 760 mmHg (USCG, 1999) | inchikey:MRABAEUHTLLEML-UHFFFAOYSA-N | butyl 2-hydroxypropanoate |  | C7H14O3
8738 | boiling | Boiling Point | Boiling Point |  | 350.15 | C | 77 °C | FALSE | 77 °C at 10 mm Hg | inchikey:MRABAEUHTLLEML-UHFFFAOYSA-N | butyl 2-hydroxypropanoate |  | C7H14O3
8738 | boiling | Boiling Point | Boiling Point |  | 459.15 | C | 186.00 °C | FALSE | 186.00 °C. @ 760.00 mm Hg | inchikey:MRABAEUHTLLEML-UHFFFAOYSA-N | butyl 2-hydroxypropanoate |  | C7H14O3
8738 | boiling | Boiling Point | Boiling Point |  | 460.9278 | F | 370 °F | FALSE | 370 °F | inchikey:MRABAEUHTLLEML-UHFFFAOYSA-N | butyl 2-hydroxypropanoate |  | C7H14O3
8738 | boiling | Boiling Point | Boiling Point |  | 460.9278 | F | 370 °F | FALSE | 370 °F | inchikey:MRABAEUHTLLEML-UHFFFAOYSA-N | butyl 2-hydroxypropanoate |  | C7H14O3
6405 | boiling | Boiling Point | Boiling Point |  | 375.55 | C | 102.4 °C | FALSE | 102.4 °C at 760 mm Hg | inchikey:MSXVEPNJUHWQHW-UHFFFAOYSA-N | 2-methylbutan-2-ol |  | C5H12O
6405 | boiling | Boiling Point | Boiling Point |  | 360.5 | C | 87.35 °C | FALSE | Binary azeotrope with 27.5% (wt) water with boiling point 87.35 °C | inchikey:MSXVEPNJUHWQHW-UHFFFAOYSA-N | 2-methylbutan-2-ol |  | C5H12O
8117 | boiling | Boiling Point | Boiling Point |  | 518.15 | F | 473 °F | FALSE | 473 °F at 760 mmHg (NTP, 1992) | inchikey:MTHSVFCYNBDYFN-UHFFFAOYSA-N | diethylene glycol |  | C4H10O3
8117 | boiling | Boiling Point | Boiling Point |  | 518.95 | C | 245.8 °C | FALSE | 245.8 °C | inchikey:MTHSVFCYNBDYFN-UHFFFAOYSA-N | diethylene glycol |  | C4H10O3
8117 | boiling | Boiling Point | Boiling Point |  | 518.15 | C | 245 °C | FALSE | 245 °C | inchikey:MTHSVFCYNBDYFN-UHFFFAOYSA-N | diethylene glycol |  | C4H10O3
7165 | boiling | Boiling Point | Boiling Point |  | 348.65 | C | 75.50 °C | FALSE | 75.50 °C. @ 760.00 mm Hg | inchikey:MTZQAGJQAFMTAQ-UHFFFAOYSA-N | ethyl benzoate |  | C9H10O2
8122 | boiling | Boiling Point | Boiling Point |  | 487.15 | C | 213.00 to 215.00 °C | TRUE | 213.00 to 215.00 °C. @ 15.00 mm Hg | inchikey:MVLVMROFTAUDAG-UHFFFAOYSA-N | ethyl octadecanoate |  | C20H40O2
7964 | boiling | Boiling Point | Boiling Point |  | 405.3722 | F | 270 °F | FALSE | 270 °F at 760 mmHg (NTP, 1992) | inchikey:MVPPADPHJFYWMZ-UHFFFAOYSA-N | chlorobenzene |  | C6H5Cl
7964 | boiling | Boiling Point | Boiling Point |  | 404.75 | C | 131.6 °C | FALSE | 131.6 °C | inchikey:MVPPADPHJFYWMZ-UHFFFAOYSA-N | chlorobenzene |  | C6H5Cl
7964 | boiling | Boiling Point | Boiling Point |  | 405.15 | C | 132 °C | FALSE | 132 °C | inchikey:MVPPADPHJFYWMZ-UHFFFAOYSA-N | chlorobenzene |  | C6H5Cl
7964 | boiling | Boiling Point | Boiling Point |  | 405.3722 | F | 270 °F | FALSE | 270 °F | inchikey:MVPPADPHJFYWMZ-UHFFFAOYSA-N | chlorobenzene |  | C6H5Cl
7964 | boiling | Boiling Point | Boiling Point |  | 405.3722 | F | 270 °F | FALSE | 270 °F | inchikey:MVPPADPHJFYWMZ-UHFFFAOYSA-N | chlorobenzene |  | C6H5Cl
8174 | boiling | Boiling Point | Boiling Point |  | 503.15 | F | 446 °F | FALSE | 446 °F at 760 mmHg (USCG, 1999) | inchikey:MWKFXSUHUHTGQN-UHFFFAOYSA-N | decan-1-ol |  | C10H22O
8174 | boiling | Boiling Point | Boiling Point |  | 503.15 | F | 446 °F | FALSE | boiling point equals 446 °F | inchikey:MWKFXSUHUHTGQN-UHFFFAOYSA-N | decan-1-ol |  | C10H22O
8174 | boiling | Boiling Point | Boiling Point |  | 502.15 | C | 229 °C | FALSE | 229 °C | inchikey:MWKFXSUHUHTGQN-UHFFFAOYSA-N | decan-1-ol |  | C10H22O
8174 | boiling | Boiling Point | Boiling Point |  | 390.65 | C | 115 to 120 °C | TRUE | BP: 115 to 120 °C at 15 mm Hg; 109.5 °C at 8 mm Hg | inchikey:MWKFXSUHUHTGQN-UHFFFAOYSA-N | decan-1-ol |  | C10H22O
8174 | boiling | Boiling Point | Boiling Point |  | 382.65 | C | 109.5 °C | FALSE | BP: 115 to 120 °C at 15 mm Hg; 109.5 °C at 8 mm Hg | inchikey:MWKFXSUHUHTGQN-UHFFFAOYSA-N | decan-1-ol |  | C10H22O
8174 | boiling | Boiling Point | Boiling Point |  | 503.15 | C | 230 °C | FALSE | 230 °C | inchikey:MWKFXSUHUHTGQN-UHFFFAOYSA-N | decan-1-ol |  | C10H22O
12398 | boiling | Boiling Point | Boiling Point |  | 574.9278 | F | 575.2 °F | FALSE | 575.2 °F at 760 mmHg (NTP, 1992) | inchikey:NDJKXXJCMXVBJW-UHFFFAOYSA-N | heptadecane |  | C17H36
12398 | boiling | Boiling Point | Boiling Point |  | 576.15 | C | 303 °C | FALSE | 303 °C | inchikey:NDJKXXJCMXVBJW-UHFFFAOYSA-N | heptadecane |  | C17H36
10907 | boiling | Boiling Point | Boiling Point |  | 372.388 | C | 99.238 °C | FALSE | 99.238 °C | inchikey:NHTMVDHEPJAVLT-UHFFFAOYSA-N | 2,2,4-trimethylpentane |  | C8H18
10907 | boiling | Boiling Point | Boiling Point |  | 372.15 | C | 99 °C | FALSE | 99 °C | inchikey:NHTMVDHEPJAVLT-UHFFFAOYSA-N | 2,2,4-trimethylpentane |  | C8H18
8554 | boiling | Boiling Point | Boiling Point |  | 556.8722 | F | 542.7 °F | FALSE | 542.7 °F at 760 mmHg (NTP, 1992) | inchikey:NIQCNGHVCWTJSM-UHFFFAOYSA-N | dimethyl 1,2-benzenedicarboxylate |  | C10H10O4
8554 | boiling | Boiling Point | Boiling Point |  | 556.85 | C | 283.7 °C | FALSE | 283.7 °C at 760 mm Hg | inchikey:NIQCNGHVCWTJSM-UHFFFAOYSA-N | dimethyl 1,2-benzenedicarboxylate |  | C10H10O4
8554 | boiling | Boiling Point | Boiling Point |  | 505.85 | C | 232.7 °C | FALSE | BP: 232.7 °C at 200 mm Hg; 210.0 °C at 100 mm Hg; 194.0 °C at 60 mm Hg; 182.8 °C at 40 mm Hg; 164.0 °C at 20 mm Hg; 147.6 °C at 10 mm Hg; 131.8 °C at 5 mm Hg; 100.3 °C at 1.0 mm Hg | inchikey:NIQCNGHVCWTJSM-UHFFFAOYSA-N | dimethyl 1,2-benzenedicarboxylate |  | C10H10O4
8554 | boiling | Boiling Point | Boiling Point |  | 483.15 | C | 210.0 °C | FALSE | BP: 232.7 °C at 200 mm Hg; 210.0 °C at 100 mm Hg; 194.0 °C at 60 mm Hg; 182.8 °C at 40 mm Hg; 164.0 °C at 20 mm Hg; 147.6 °C at 10 mm Hg; 131.8 °C at 5 mm Hg; 100.3 °C at 1.0 mm Hg | inchikey:NIQCNGHVCWTJSM-UHFFFAOYSA-N | dimethyl 1,2-benzenedicarboxylate |  | C10H10O4
8554 | boiling | Boiling Point | Boiling Point |  | 467.15 | C | 194.0 °C | FALSE | BP: 232.7 °C at 200 mm Hg; 210.0 °C at 100 mm Hg; 194.0 °C at 60 mm Hg; 182.8 °C at 40 mm Hg; 164.0 °C at 20 mm Hg; 147.6 °C at 10 mm Hg; 131.8 °C at 5 mm Hg; 100.3 °C at 1.0 mm Hg | inchikey:NIQCNGHVCWTJSM-UHFFFAOYSA-N | dimethyl 1,2-benzenedicarboxylate |  | C10H10O4
8554 | boiling | Boiling Point | Boiling Point |  | 455.95 | C | 182.8 °C | FALSE | BP: 232.7 °C at 200 mm Hg; 210.0 °C at 100 mm Hg; 194.0 °C at 60 mm Hg; 182.8 °C at 40 mm Hg; 164.0 °C at 20 mm Hg; 147.6 °C at 10 mm Hg; 131.8 °C at 5 mm Hg; 100.3 °C at 1.0 mm Hg | inchikey:NIQCNGHVCWTJSM-UHFFFAOYSA-N | dimethyl 1,2-benzenedicarboxylate |  | C10H10O4
8554 | boiling | Boiling Point | Boiling Point |  | 437.15 | C | 164.0 °C | FALSE | BP: 232.7 °C at 200 mm Hg; 210.0 °C at 100 mm Hg; 194.0 °C at 60 mm Hg; 182.8 °C at 40 mm Hg; 164.0 °C at 20 mm Hg; 147.6 °C at 10 mm Hg; 131.8 °C at 5 mm Hg; 100.3 °C at 1.0 mm Hg | inchikey:NIQCNGHVCWTJSM-UHFFFAOYSA-N | dimethyl 1,2-benzenedicarboxylate |  | C10H10O4
8554 | boiling | Boiling Point | Boiling Point |  | 420.75 | C | 147.6 °C | FALSE | BP: 232.7 °C at 200 mm Hg; 210.0 °C at 100 mm Hg; 194.0 °C at 60 mm Hg; 182.8 °C at 40 mm Hg; 164.0 °C at 20 mm Hg; 147.6 °C at 10 mm Hg; 131.8 °C at 5 mm Hg; 100.3 °C at 1.0 mm Hg | inchikey:NIQCNGHVCWTJSM-UHFFFAOYSA-N | dimethyl 1,2-benzenedicarboxylate |  | C10H10O4
8554 | boiling | Boiling Point | Boiling Point |  | 404.95 | C | 131.8 °C | FALSE | BP: 232.7 °C at 200 mm Hg; 210.0 °C at 100 mm Hg; 194.0 °C at 60 mm Hg; 182.8 °C at 40 mm Hg; 164.0 °C at 20 mm Hg; 147.6 °C at 10 mm Hg; 131.8 °C at 5 mm Hg; 100.3 °C at 1.0 mm Hg | inchikey:NIQCNGHVCWTJSM-UHFFFAOYSA-N | dimethyl 1,2-benzenedicarboxylate |  | C10H10O4
8554 | boiling | Boiling Point | Boiling Point |  | 373.45 | C | 100.3 °C | FALSE | BP: 232.7 °C at 200 mm Hg; 210.0 °C at 100 mm Hg; 194.0 °C at 60 mm Hg; 182.8 °C at 40 mm Hg; 164.0 °C at 20 mm Hg; 147.6 °C at 10 mm Hg; 131.8 °C at 5 mm Hg; 100.3 °C at 1.0 mm Hg | inchikey:NIQCNGHVCWTJSM-UHFFFAOYSA-N | dimethyl 1,2-benzenedicarboxylate |  | C10H10O4
8554 | boiling | Boiling Point | Boiling Point |  | 557.15 | C | 284 °C | FALSE | 284 °C | inchikey:NIQCNGHVCWTJSM-UHFFFAOYSA-N | dimethyl 1,2-benzenedicarboxylate |  | C10H10O4
8554 | boiling | Boiling Point | Boiling Point |  | 557.0389 | F | 543 °F | FALSE | 543 °F | inchikey:NIQCNGHVCWTJSM-UHFFFAOYSA-N | dimethyl 1,2-benzenedicarboxylate |  | C10H10O4
8554 | boiling | Boiling Point | Boiling Point |  | 557.0389 | F | 543 °F | FALSE | 543 °F | inchikey:NIQCNGHVCWTJSM-UHFFFAOYSA-N | dimethyl 1,2-benzenedicarboxylate |  | C10H10O4
8020 | boiling | Boiling Point | Boiling Point |  | 315.3722 | F | 108 °F | FALSE | 108 °F at 760 mmHg (USCG, 1999) | inchikey:NKDDWNXOKDWJAK-UHFFFAOYSA-N | dimethoxymethane |  | C3H8O2
8020 | boiling | Boiling Point | Boiling Point |  | 314.75 | C | 41.6 °C | FALSE | 41.6 °C @ 760 MM HG | inchikey:NKDDWNXOKDWJAK-UHFFFAOYSA-N | dimethoxymethane |  | C3H8O2
8020 | boiling | Boiling Point | Boiling Point |  | 315.15 | C | 42 °C | FALSE | 42 °C | inchikey:NKDDWNXOKDWJAK-UHFFFAOYSA-N | dimethoxymethane |  | C3H8O2
8020 | boiling | Boiling Point | Boiling Point |  | 317.0389 | F | 111 °F | FALSE | 111 °F | inchikey:NKDDWNXOKDWJAK-UHFFFAOYSA-N | dimethoxymethane |  | C3H8O2
8020 | boiling | Boiling Point | Boiling Point |  | 317.0389 | F | 111 °F | FALSE | 111 °F | inchikey:NKDDWNXOKDWJAK-UHFFFAOYSA-N | dimethoxymethane |  | C3H8O2
7790 | boiling | Boiling Point | Boiling Point |  | 546.65 | C | 273.00 to 274.00 °C | TRUE | 273.00 to 274.00 °C. @ 760.00 mm Hg | inchikey:NKOUWLLFHNBUDW-UHFFFAOYSA-N | dipropyl hexanedioate |  | C12H22O4
7044 | boiling | Boiling Point | Boiling Point |  | 468.15 | F | 383 °F | FALSE | 383 °F at 760 mmHg (USCG, 1999) | inchikey:NNBZCPXTIHJBJL-MGCOHNPYSA-N | trans-decahydronaphthalene |  | C10H18
7044 | boiling | Boiling Point | Boiling Point |  | 428.65 | C | 155.5 °C | FALSE | 155.5 °C | inchikey:NNBZCPXTIHJBJL-MGCOHNPYSA-N | trans-decahydronaphthalene |  | C10H18
7044 | boiling | Boiling Point | Boiling Point |  | 463.15 | C | 185-195 °C | TRUE | 185-195 °C | inchikey:NNBZCPXTIHJBJL-MGCOHNPYSA-N | trans-decahydronaphthalene |  | C10H18
7044 | boiling | Boiling Point | Boiling Point |  | 468.15 | F | 383 °F | FALSE | 383 °F at 760 mmHg (USCG, 1999) | inchikey:NNBZCPXTIHJBJL-UHFFFAOYSA-N | decahydronaphthalene |  | C10H18
7044 | boiling | Boiling Point | Boiling Point |  | 428.65 | C | 155.5 °C | FALSE | 155.5 °C | inchikey:NNBZCPXTIHJBJL-UHFFFAOYSA-N | decahydronaphthalene |  | C10H18
7044 | boiling | Boiling Point | Boiling Point |  | 463.15 | C | 185-195 °C | TRUE | 185-195 °C | inchikey:NNBZCPXTIHJBJL-UHFFFAOYSA-N | decahydronaphthalene |  | C10H18
5363388 | boiling | Boiling Point | Boiling Point |  | 348.65 | C | 75.00 to 76.00 °C | TRUE | 75.00 to 76.00 °C. @ 23.00 mm Hg | inchikey:NPFVOOAXDOBMCE-PLNGDYQASA-N | (Z)-3-hexenyl acetate |  | C8H14O2
7991 | boiling | Boiling Point | Boiling Point |  | 458.15 | F | 365 °F | FALSE | 365 °F at 760 mmHg (NTP, 1992) | inchikey:NQPDZGIKBAWPEJ-UHFFFAOYSA-N | pentanoic acid |  | C5H10O2
7991 | boiling | Boiling Point | Boiling Point |  | 459.65 | C | 186-187 °C | TRUE | 186-187 °C | inchikey:NQPDZGIKBAWPEJ-UHFFFAOYSA-N | pentanoic acid |  | C5H10O2
7991 | boiling | Boiling Point | Boiling Point |  | 459.65 | C | 186-187 °C | TRUE | 186-187 °C | inchikey:NQPDZGIKBAWPEJ-UHFFFAOYSA-N | pentanoic acid |  | C5H10O2
12722 | boiling | Boiling Point | Boiling Point |  | 272.05 | C | -1.1 °C | FALSE | -1.1 °C | inchikey:NSGXIBWMJZWTPY-UHFFFAOYSA-N | 1,1,1,3,3,3-hexafluoropropane |  | C3H2F6
12722 | boiling | Boiling Point | Boiling Point |  | 271.75 | C | -1.4 °C | FALSE | BP: -1.4 °C | inchikey:NSGXIBWMJZWTPY-UHFFFAOYSA-N | 1,1,1,3,3,3-hexafluoropropane |  | C3H2F6
7909 | boiling | Boiling Point | Boiling Point |  | 390.65 | F | 243 to 244 °F | TRUE | 243 to 244 °F at 760 mmHg (NTP, 1992) | inchikey:NTIZESTWPVYFNL-UHFFFAOYSA-N | 4-methylpentan-2-one |  | C6H12O
7909 | boiling | Boiling Point | Boiling Point |  | 388.85 | C | 115.7 °C | FALSE | 115.7 °C | inchikey:NTIZESTWPVYFNL-UHFFFAOYSA-N | 4-methylpentan-2-one |  | C6H12O
7909 | boiling | Boiling Point | Boiling Point |  | 389.65 | C | 116.50 °C | FALSE | 116.50 °C. @ 760.00 mm Hg | inchikey:NTIZESTWPVYFNL-UHFFFAOYSA-N | 4-methylpentan-2-one |  | C6H12O
7909 | boiling | Boiling Point | Boiling Point |  | 390.65 | C | 117-118 °C | TRUE | 117-118 °C | inchikey:NTIZESTWPVYFNL-UHFFFAOYSA-N | 4-methylpentan-2-one |  | C6H12O
7909 | boiling | Boiling Point | Boiling Point |  | 389.8167 | F | 242 °F | FALSE | 242 °F | inchikey:NTIZESTWPVYFNL-UHFFFAOYSA-N | 4-methylpentan-2-one |  | C6H12O
7909 | boiling | Boiling Point | Boiling Point |  | 389.8167 | F | 242 °F | FALSE | 242 °F | inchikey:NTIZESTWPVYFNL-UHFFFAOYSA-N | 4-methylpentan-2-one |  | C6H12O
7824 | boiling | Boiling Point | Boiling Point |  | 423.15 | F | 302 °F | FALSE | 302 °F at 760 mmHg (NTP, 1992) | inchikey:NUKZAGXMHTUAFE-UHFFFAOYSA-N | methyl hexanoate |  | C7H14O2
7824 | boiling | Boiling Point | Boiling Point |  | 422.15 | C | 148.00 to 150.00 °C | TRUE | 148.00 to 150.00 °C. @ 760.00 mm Hg | inchikey:NUKZAGXMHTUAFE-UHFFFAOYSA-N | methyl hexanoate |  | C7H14O2
7762 | boiling | Boiling Point | Boiling Point |  | 394.2611 | F | 250 °F | FALSE | 250 °F at 760 mmHg (USCG, 1999) | inchikey:OBNCKNCVKJNDBV-UHFFFAOYSA-N | ethyl butanoate |  | C6H12O2
7762 | boiling | Boiling Point | Boiling Point |  | 393.65 | C | 120-121 °C | TRUE | 120-121 °C | inchikey:OBNCKNCVKJNDBV-UHFFFAOYSA-N | ethyl butanoate |  | C6H12O2
7762 | boiling | Boiling Point | Boiling Point |  | 393.65 | C | 120.00 to 121.00 °C | TRUE | 120.00 to 121.00 °C. @ 760.00 mm Hg | inchikey:OBNCKNCVKJNDBV-UHFFFAOYSA-N | ethyl butanoate |  | C6H12O2
7705 | boiling | Boiling Point | Boiling Point |  | 456.45 | C | 183.3 °C | FALSE | 183.3 °C | inchikey:OCKPCBLVNKHBMX-UHFFFAOYSA-N | butylbenzene |  | C10H14
7668 | boiling | Boiling Point | Boiling Point |  | 432.15 | F | 318.2 °F | FALSE | 318.2 °F at 760 mmHg (USCG, 1999) | inchikey:ODLMAHJVESYWTB-UHFFFAOYSA-N | propylbenzene |  | C9H12
7668 | boiling | Boiling Point | Boiling Point |  | 432.35 | C | 159.2 °C | FALSE | 159.2 °C | inchikey:ODLMAHJVESYWTB-UHFFFAOYSA-N | propylbenzene |  | C9H12
8003 | boiling | Boiling Point | Boiling Point |  | 309.2611 | F | 97 °F | FALSE | 97 °F at 760 mmHg (NTP, 1992) | inchikey:OFBQJSOFQDEBGM-UHFFFAOYSA-N | pentane |  | C5H12
8003 | boiling | Boiling Point | Boiling Point |  | 309.21 | C | 36.06 °C | FALSE | 36.06 °C | inchikey:OFBQJSOFQDEBGM-UHFFFAOYSA-N | pentane |  | C5H12
8003 | boiling | Boiling Point | Boiling Point |  | 309.65 | C | 36.00 to 37.00 °C | TRUE | 36.00 to 37.00 °C. @ 760.00 mm Hg | inchikey:OFBQJSOFQDEBGM-UHFFFAOYSA-N | pentane |  | C5H12
8003 | boiling | Boiling Point | Boiling Point |  | 309.15 | C | 36 °C | FALSE | 36 °C | inchikey:OFBQJSOFQDEBGM-UHFFFAOYSA-N | pentane |  | C5H12
8003 | boiling | Boiling Point | Boiling Point |  | 309.2611 | F | 97 °F | FALSE | 97 °F | inchikey:OFBQJSOFQDEBGM-UHFFFAOYSA-N | pentane |  | C5H12
8003 | boiling | Boiling Point | Boiling Point |  | 309.2611 | F | 97 °F | FALSE | 97 °F | inchikey:OFBQJSOFQDEBGM-UHFFFAOYSA-N | pentane |  | C5H12
7766 | boiling | Boiling Point | Boiling Point |  | 399.2611 | F | 259 °F | FALSE | 259 °F at 760 mmHg (NTP, 1992) | inchikey:OIFBSDVPJOWBCH-UHFFFAOYSA-N | diethyl carbonate |  | C5H10O3
7766 | boiling | Boiling Point | Boiling Point |  | 399.15 | C | 126 °C | FALSE | 126 °C | inchikey:OIFBSDVPJOWBCH-UHFFFAOYSA-N | diethyl carbonate |  | C5H10O3
7766 | boiling | Boiling Point | Boiling Point |  | 399.15 | C | 126 °C | FALSE | 126 °C | inchikey:OIFBSDVPJOWBCH-UHFFFAOYSA-N | diethyl carbonate |  | C5H10O3
887 | boiling | Boiling Point | Boiling Point |  | 337.7611 | F | 148.3 °F | FALSE | 148.3 °F at 760 mmHg (NTP, 1992) | inchikey:OKKJLVBELUTLKV-UHFFFAOYSA-N | methanol |  | CH4O
887 | boiling | Boiling Point | Boiling Point |  | 337.85 | C | 64.7 °C | FALSE | 64.7 °C at 760 mm Hg | inchikey:OKKJLVBELUTLKV-UHFFFAOYSA-N | methanol |  | CH4O
887 | boiling | Boiling Point | Boiling Point |  | 337.65 | C | 64.00 to 65.00 °C | TRUE | 64.00 to 65.00 °C. @ 760.00 mm Hg | inchikey:OKKJLVBELUTLKV-UHFFFAOYSA-N | methanol |  | CH4O
887 | boiling | Boiling Point | Boiling Point |  | 338.15 | C | 65 °C | FALSE | 65 °C | inchikey:OKKJLVBELUTLKV-UHFFFAOYSA-N | methanol |  | CH4O
887 | boiling | Boiling Point | Boiling Point |  | 337.0389 | F | 147 °F | FALSE | 147 °F | inchikey:OKKJLVBELUTLKV-UHFFFAOYSA-N | methanol |  | CH4O
887 | boiling | Boiling Point | Boiling Point |  | 337.0389 | F | 147 °F | FALSE | 147 °F | inchikey:OKKJLVBELUTLKV-UHFFFAOYSA-N | methanol |  | CH4O
8016 | boiling | Boiling Point | Boiling Point |  | 337.5944 | F | 147-149 °F | TRUE | 316 °F at 760 mmHg ; 147-149 °F at 12 mmHg; 126 °F at 6 mmHg (NTP, 1992) | inchikey:OPKOKAMJFNKNAS-UHFFFAOYSA-N | 2-(methylamino)ethanol |  | C3H9NO
8016 | boiling | Boiling Point | Boiling Point |  | 430.9278 | F | 316 °F | FALSE | 316 °F at 760 mmHg ; 147-149 °F at 12 mmHg; 126 °F at 6 mmHg (NTP, 1992) | inchikey:OPKOKAMJFNKNAS-UHFFFAOYSA-N | 2-(methylamino)ethanol |  | C3H9NO
8016 | boiling | Boiling Point | Boiling Point |  | 325.3722 | F | 126 °F | FALSE | 316 °F at 760 mmHg ; 147-149 °F at 12 mmHg; 126 °F at 6 mmHg (NTP, 1992) | inchikey:OPKOKAMJFNKNAS-UHFFFAOYSA-N | 2-(methylamino)ethanol |  | C3H9NO
8016 | boiling | Boiling Point | Boiling Point |  | 429.15 | C | 156 °C | FALSE | 156 °C | inchikey:OPKOKAMJFNKNAS-UHFFFAOYSA-N | 2-(methylamino)ethanol |  | C3H9NO
12097 | boiling | Boiling Point | Boiling Point |  | 362.65 | C | 89.00 to 90.00 °C | TRUE | 89.00 to 90.00 °C. @ 26.00 mm Hg | inchikey:OUDFNZMQXZILJD-UHFFFAOYSA-N | 5-methylfurfural |  | C6H6O2
6115 | boiling | Boiling Point | Boiling Point |  | 458.15 | F | 363 to 367 °F | TRUE | 363 to 367 °F at 760 mmHg (EPA, 1998) | inchikey:PAYRUJLWNCNPSJ-UHFFFAOYSA-N | aniline |  | C6H7N
6115 | boiling | Boiling Point | Boiling Point |  | 457.25 | C | 184.1 °C | FALSE | 184.1 °C | inchikey:PAYRUJLWNCNPSJ-UHFFFAOYSA-N | aniline |  | C6H7N
6115 | boiling | Boiling Point | Boiling Point |  | 457.65 | C | 184.00 to 185.00 °C | TRUE | 184.00 to 185.00 °C. @ 760.00 mm Hg | inchikey:PAYRUJLWNCNPSJ-UHFFFAOYSA-N | aniline |  | C6H7N
6115 | boiling | Boiling Point | Boiling Point |  | 457.15 | C | 184 °C | FALSE | 184 °C | inchikey:PAYRUJLWNCNPSJ-UHFFFAOYSA-N | aniline |  | C6H7N
6115 | boiling | Boiling Point | Boiling Point |  | 457.0389 | F | 363 °F | FALSE | 363 °F | inchikey:PAYRUJLWNCNPSJ-UHFFFAOYSA-N | aniline |  | C6H7N
6115 | boiling | Boiling Point | Boiling Point |  | 457.0389 | F | 363 °F | FALSE | 363 °F | inchikey:PAYRUJLWNCNPSJ-UHFFFAOYSA-N | aniline |  | C6H7N
753 | boiling | Boiling Point | Boiling Point |  | 563.15 | F | 554 °F | FALSE | 554 °F at 760 mmHg (decomposes) (NTP, 1992) | inchikey:PEDCQBHIVMGVHV-UHFFFAOYSA-N | glycerol |  | C3H8O3
753 | boiling | Boiling Point | Boiling Point |  | 563.15 | C | 290 °C | FALSE | 290 °C (decomposes) | inchikey:PEDCQBHIVMGVHV-UHFFFAOYSA-N | glycerol |  | C3H8O3
753 | boiling | Boiling Point | Boiling Point |  | 536.15 | C | 263 °C | FALSE | BP: 263 °C at 400 mm Hg; 240.0 °C at 200 mm Hg; 220.1 °C at 100 mm Hg; 208.0 °C at 60 mm Hg; 182.2 °C at 20 mm Hg; 167.2 °C at 10 mm Hg; 153.8 °C at 5 mm Hg; 125.5 °C at 1.0 mm Hg | inchikey:PEDCQBHIVMGVHV-UHFFFAOYSA-N | glycerol |  | C3H8O3
753 | boiling | Boiling Point | Boiling Point |  | 513.15 | C | 240.0 °C | FALSE | BP: 263 °C at 400 mm Hg; 240.0 °C at 200 mm Hg; 220.1 °C at 100 mm Hg; 208.0 °C at 60 mm Hg; 182.2 °C at 20 mm Hg; 167.2 °C at 10 mm Hg; 153.8 °C at 5 mm Hg; 125.5 °C at 1.0 mm Hg | inchikey:PEDCQBHIVMGVHV-UHFFFAOYSA-N | glycerol |  | C3H8O3
753 | boiling | Boiling Point | Boiling Point |  | 493.25 | C | 220.1 °C | FALSE | BP: 263 °C at 400 mm Hg; 240.0 °C at 200 mm Hg; 220.1 °C at 100 mm Hg; 208.0 °C at 60 mm Hg; 182.2 °C at 20 mm Hg; 167.2 °C at 10 mm Hg; 153.8 °C at 5 mm Hg; 125.5 °C at 1.0 mm Hg | inchikey:PEDCQBHIVMGVHV-UHFFFAOYSA-N | glycerol |  | C3H8O3
753 | boiling | Boiling Point | Boiling Point |  | 481.15 | C | 208.0 °C | FALSE | BP: 263 °C at 400 mm Hg; 240.0 °C at 200 mm Hg; 220.1 °C at 100 mm Hg; 208.0 °C at 60 mm Hg; 182.2 °C at 20 mm Hg; 167.2 °C at 10 mm Hg; 153.8 °C at 5 mm Hg; 125.5 °C at 1.0 mm Hg | inchikey:PEDCQBHIVMGVHV-UHFFFAOYSA-N | glycerol |  | C3H8O3
753 | boiling | Boiling Point | Boiling Point |  | 455.35 | C | 182.2 °C | FALSE | BP: 263 °C at 400 mm Hg; 240.0 °C at 200 mm Hg; 220.1 °C at 100 mm Hg; 208.0 °C at 60 mm Hg; 182.2 °C at 20 mm Hg; 167.2 °C at 10 mm Hg; 153.8 °C at 5 mm Hg; 125.5 °C at 1.0 mm Hg | inchikey:PEDCQBHIVMGVHV-UHFFFAOYSA-N | glycerol |  | C3H8O3
753 | boiling | Boiling Point | Boiling Point |  | 440.35 | C | 167.2 °C | FALSE | BP: 263 °C at 400 mm Hg; 240.0 °C at 200 mm Hg; 220.1 °C at 100 mm Hg; 208.0 °C at 60 mm Hg; 182.2 °C at 20 mm Hg; 167.2 °C at 10 mm Hg; 153.8 °C at 5 mm Hg; 125.5 °C at 1.0 mm Hg | inchikey:PEDCQBHIVMGVHV-UHFFFAOYSA-N | glycerol |  | C3H8O3
753 | boiling | Boiling Point | Boiling Point |  | 426.95 | C | 153.8 °C | FALSE | BP: 263 °C at 400 mm Hg; 240.0 °C at 200 mm Hg; 220.1 °C at 100 mm Hg; 208.0 °C at 60 mm Hg; 182.2 °C at 20 mm Hg; 167.2 °C at 10 mm Hg; 153.8 °C at 5 mm Hg; 125.5 °C at 1.0 mm Hg | inchikey:PEDCQBHIVMGVHV-UHFFFAOYSA-N | glycerol |  | C3H8O3
753 | boiling | Boiling Point | Boiling Point |  | 398.65 | C | 125.5 °C | FALSE | BP: 263 °C at 400 mm Hg; 240.0 °C at 200 mm Hg; 220.1 °C at 100 mm Hg; 208.0 °C at 60 mm Hg; 182.2 °C at 20 mm Hg; 167.2 °C at 10 mm Hg; 153.8 °C at 5 mm Hg; 125.5 °C at 1.0 mm Hg | inchikey:PEDCQBHIVMGVHV-UHFFFAOYSA-N | glycerol |  | C3H8O3
753 | boiling | Boiling Point | Boiling Point |  | 563.15 | C | 290 °C | FALSE | 290 °C | inchikey:PEDCQBHIVMGVHV-UHFFFAOYSA-N | glycerol |  | C3H8O3
753 | boiling | Boiling Point | Boiling Point |  | 563.15 | F | 554 °F | FALSE | 554 °F (decomposes) | inchikey:PEDCQBHIVMGVHV-UHFFFAOYSA-N | glycerol |  | C3H8O3
753 | boiling | Boiling Point | Boiling Point |  | 563.15 | F | 554 °F | FALSE | 554 °F (Decomposes) | inchikey:PEDCQBHIVMGVHV-UHFFFAOYSA-N | glycerol |  | C3H8O3
7282 | boiling | Boiling Point | Boiling Point |  | 336.421 | C | 63.271 °C | FALSE | 63.271 °C | inchikey:PFEOZHBOMNWTJB-UHFFFAOYSA-N | 3-methylpentane |  | C6H14
7282 | boiling | Boiling Point | Boiling Point |  | 336.45 | C | 63.3 °C | FALSE | 63.3 °C | inchikey:PFEOZHBOMNWTJB-UHFFFAOYSA-N | 3-methylpentane |  | C6H14
7282 | boiling | Boiling Point | Boiling Point |  | 573.15 | F | 572 °F | FALSE | 572 °F | inchikey:PFEOZHBOMNWTJB-UHFFFAOYSA-N | 3-methylpentane |  | C6H14
31260 | boiling | Boiling Point | Boiling Point |  | 405.3722 | F | 270 °F | FALSE | 270 °F at 760 mmHg (USCG, 1999) | inchikey:PHTQWCKDNZKARW-UHFFFAOYSA-N | 3-methylbutan-1-ol |  | C5H12O
31260 | boiling | Boiling Point | Boiling Point |  | 405.65 | C | 132.5 °C | FALSE | 132.5 °C | inchikey:PHTQWCKDNZKARW-UHFFFAOYSA-N | 3-methylbutan-1-ol |  | C5H12O
31260 | boiling | Boiling Point | Boiling Point |  | 405.15 | C | 131.00 to 133.00 °C | TRUE | 131.00 to 133.00 °C. @ 760.00 mm Hg | inchikey:PHTQWCKDNZKARW-UHFFFAOYSA-N | 3-methylbutan-1-ol |  | C5H12O
31260 | boiling | Boiling Point | Boiling Point |  | 405.15 | C | 132 °C | FALSE | 132 °C | inchikey:PHTQWCKDNZKARW-UHFFFAOYSA-N | 3-methylbutan-1-ol |  | C5H12O
31260 | boiling | Boiling Point | Boiling Point |  | 405.3722 | F | 270 °F | FALSE | 270 °F | inchikey:PHTQWCKDNZKARW-UHFFFAOYSA-N | 3-methylbutan-1-ol |  | C5H12O
31260 | boiling | Boiling Point | Boiling Point |  | 405.3722 | F | 270 °F | FALSE | 270 °F | inchikey:PHTQWCKDNZKARW-UHFFFAOYSA-N | 3-methylbutan-1-ol |  | C5H12O
8133 | boiling | Boiling Point | Boiling Point |  | 444.2611 | F | 340 °F | FALSE | 340 °F at 743 mmHg (NTP, 1992) | inchikey:POAOYUHQDCAZBD-UHFFFAOYSA-N | 2-butoxyethan-1-ol |  | C6H14O2
8133 | boiling | Boiling Point | Boiling Point |  | 441.55 | C | 168.4 °C | FALSE | 168.4 °C | inchikey:POAOYUHQDCAZBD-UHFFFAOYSA-N | 2-butoxyethan-1-ol |  | C6H14O2
8133 | boiling | Boiling Point | Boiling Point |  | 441.55 | C | 168.40 °C | FALSE | 168.40 °C. @ 760.00 mm Hg | inchikey:POAOYUHQDCAZBD-UHFFFAOYSA-N | 2-butoxyethan-1-ol |  | C6H14O2
8133 | boiling | Boiling Point | Boiling Point |  | 444.15 | C | 171 °C | FALSE | 171 °C | inchikey:POAOYUHQDCAZBD-UHFFFAOYSA-N | 2-butoxyethan-1-ol |  | C6H14O2
8133 | boiling | Boiling Point | Boiling Point |  | 443.7056 | F | 339 °F | FALSE | 339 °F | inchikey:POAOYUHQDCAZBD-UHFFFAOYSA-N | 2-butoxyethan-1-ol |  | C6H14O2
8133 | boiling | Boiling Point | Boiling Point |  | 443.7056 | F | 339 °F | FALSE | 339 °F | inchikey:POAOYUHQDCAZBD-UHFFFAOYSA-N | 2-butoxyethan-1-ol |  | C6H14O2
3893 | boiling | Boiling Point | Boiling Point |  | 498.15 | F | 437 °F | FALSE | 437 °F at 100 mmHg (NTP, 1992) | inchikey:POULHZVOKOAJMA-UHFFFAOYSA-N | dodecanoic acid |  | C12H24O2
3893 | boiling | Boiling Point | Boiling Point |  | 364.55 | C | 91.4 °C | FALSE | 91.4 °C | inchikey:POULHZVOKOAJMA-UHFFFAOYSA-N | dodecanoic acid |  | C12H24O2
7501 | boiling | Boiling Point | Boiling Point |  | 418.7056 | F | 293 to 295 °F | TRUE | 293 to 295 °F at 760 mmHg (NTP, 1992) | inchikey:PPBRXRYQALVLMV-UHFFFAOYSA-N | styrene |  | C8H8
7501 | boiling | Boiling Point | Boiling Point |  | 418.45 | C | 145.3 °C | FALSE | 145.3 °C | inchikey:PPBRXRYQALVLMV-UHFFFAOYSA-N | styrene |  | C8H8
7501 | boiling | Boiling Point | Boiling Point |  | 418.65 | C | 145.00 to 146.00 °C | TRUE | 145.00 to 146.00 °C. @ 760.00 mm Hg | inchikey:PPBRXRYQALVLMV-UHFFFAOYSA-N | styrene |  | C8H8
7501 | boiling | Boiling Point | Boiling Point |  | 418.15 | C | 145 °C | FALSE | 145 °C | inchikey:PPBRXRYQALVLMV-UHFFFAOYSA-N | styrene |  | C8H8
7501 | boiling | Boiling Point | Boiling Point |  | 418.15 | F | 293 °F | FALSE | 293 °F | inchikey:PPBRXRYQALVLMV-UHFFFAOYSA-N | styrene |  | C8H8
7501 | boiling | Boiling Point | Boiling Point |  | 418.15 | F | 293 °F | FALSE | 293 °F | inchikey:PPBRXRYQALVLMV-UHFFFAOYSA-N | styrene |  | C8H8
7945 | boiling | Boiling Point | Boiling Point |  | 405.15 | C | 131.00 to 133.00 °C | TRUE | 131.00 to 133.00 °C. @ 760.00 mm Hg | inchikey:PPXUHEORWJQRHJ-UHFFFAOYSA-N | ethyl 3-methylbutanoate |  | C7H14O2
7795 | boiling | Boiling Point | Boiling Point |  | 452.15 | C | 179.00 °C | FALSE | 179.00 °C. @ 760.00 mm Hg | inchikey:PQLMXFQTAMDXIZ-UHFFFAOYSA-N | 3-methylbutyl butanoate |  | C9H18O2
7896 | boiling | Boiling Point | Boiling Point |  | 480.65 | C | 207.5 °C | FALSE | 207.5 °C | inchikey:PUPZLCDOIYMWBV-UHFFFAOYSA-N | 1,3-butanediol |  | C4H10O2
7896 | boiling | Boiling Point | Boiling Point |  | 480.65 | C | 207.50 °C | FALSE | 207.50 °C. @ 760.00 mm Hg | inchikey:PUPZLCDOIYMWBV-UHFFFAOYSA-N | 1,3-butanediol |  | C4H10O2
7896 | boiling | Boiling Point | Boiling Point |  | 480.65 | C | 207.5 °C | FALSE | 207.5 °C | inchikey:PUPZLCDOIYMWBV-UHFFFAOYSA-N | 1,3-butanediol |  | C4H10O2
7150 | boiling | Boiling Point | Boiling Point |  | 471.4833 | F | 388 to 390 °F | TRUE | 388 to 390 °F at 760 mmHg (NTP, 1992) | inchikey:QPJVMBTYPHYUOC-UHFFFAOYSA-N | methyl benzoate |  | C8H8O2
7150 | boiling | Boiling Point | Boiling Point |  | 472.15 | C | 199 °C | FALSE | 199 °C | inchikey:QPJVMBTYPHYUOC-UHFFFAOYSA-N | methyl benzoate |  | C8H8O2
7150 | boiling | Boiling Point | Boiling Point |  | 471.65 | C | 198.00 to 199.00 °C | TRUE | 198.00 to 199.00 °C. @ 760.00 mm Hg | inchikey:QPJVMBTYPHYUOC-UHFFFAOYSA-N | methyl benzoate |  | C8H8O2
7150 | boiling | Boiling Point | Boiling Point |  | 472.15 | C | 199 °C | FALSE | 199 °C | inchikey:QPJVMBTYPHYUOC-UHFFFAOYSA-N | methyl benzoate |  | C8H8O2
8723 | boiling | Boiling Point | Boiling Point |  | 401.15 | C | 128 °C | FALSE | 128 °C @ 760 MM HG | inchikey:QPRQEDXDYOZYLA-UHFFFAOYSA-N | 2-methyl-1-butanol |  | C5H12O
8723 | boiling | Boiling Point | Boiling Point |  | 402.15 | C | 128.00 to 130.00 °C | TRUE | 128.00 to 130.00 °C. @ 760.00 mm Hg | inchikey:QPRQEDXDYOZYLA-UHFFFAOYSA-N | 2-methyl-1-butanol |  | C5H12O
8723 | boiling | Boiling Point | Boiling Point |  | 401.15 | C | 128 °C | FALSE | 128 °C | inchikey:QPRQEDXDYOZYLA-UHFFFAOYSA-N | 2-methyl-1-butanol |  | C5H12O
7002 | boiling | Boiling Point | Boiling Point |  | 544.2611 | F | 450 to 590 °F | TRUE | 450 to 590 °F at 760 mmHg (NTP, 1992) | inchikey:QPUYECUOLPXSFR-UHFFFAOYSA-N | 1-methylnaphthalene |  | C11H10
7002 | boiling | Boiling Point | Boiling Point |  | 514.5389 | F | 464 to 469 °F | TRUE | 464 to 469 °F at 760 mmHg (NTP, 1992) | inchikey:QPUYECUOLPXSFR-UHFFFAOYSA-N | 1-methylnaphthalene |  | C11H10
7002 | boiling | Boiling Point | Boiling Point |  | 517.15 | C | 244 °C | FALSE | 244 °C | inchikey:QPUYECUOLPXSFR-UHFFFAOYSA-N | 1-methylnaphthalene |  | C11H10
7002 | boiling | Boiling Point | Boiling Point |  | 516.15 | C | 241.00 to 245.00 °C | TRUE | 241.00 to 245.00 °C. @ 760.00 mm Hg | inchikey:QPUYECUOLPXSFR-UHFFFAOYSA-N | 1-methylnaphthalene |  | C11H10
7002 | boiling | Boiling Point | Boiling Point |  | 518.15 | C | 245 °C | FALSE | 245 °C | inchikey:QPUYECUOLPXSFR-UHFFFAOYSA-N | 1-methylnaphthalene |  | C11H10
7002 | boiling | Boiling Point | Boiling Point |  | 514.5389 | F | 464-469 °F | TRUE | 464-469 °F | inchikey:QPUYECUOLPXSFR-UHFFFAOYSA-N | 1-methylnaphthalene |  | C11H10
13584 | boiling | Boiling Point | Boiling Point |  | 497.65 | C | 224-225 °C | TRUE | 224-225 °C @ 15 MM HG | inchikey:QSQLTHHMFHEFIY-UHFFFAOYSA-N | methyl docosanoate |  | C23H46O2
176 | boiling | Boiling Point | Boiling Point |  | 390.9278 | F | 244 °F | FALSE | 244 °F at 760 mmHg (NTP, 1992) | inchikey:QTBSBXVTEAMEQO-UHFFFAOYSA-N | acetic acid |  | C2H4O2
176 | boiling | Boiling Point | Boiling Point |  | 391.05 | C | 117.9 °C | FALSE | 117.9 °C | inchikey:QTBSBXVTEAMEQO-UHFFFAOYSA-N | acetic acid |  | C2H4O2
176 | boiling | Boiling Point | Boiling Point |  | 391.15 | C | 118 °C | FALSE | 118 °C | inchikey:QTBSBXVTEAMEQO-UHFFFAOYSA-N | acetic acid |  | C2H4O2
176 | boiling | Boiling Point | Boiling Point |  | 390.9278 | F | 244 °F | FALSE | 244 °F | inchikey:QTBSBXVTEAMEQO-UHFFFAOYSA-N | acetic acid |  | C2H4O2
176 | boiling | Boiling Point | Boiling Point |  | 390.9278 | F | 244 °F | FALSE | 244 °F | inchikey:QTBSBXVTEAMEQO-UHFFFAOYSA-N | acetic acid |  | C2H4O2
8785 | boiling | Boiling Point | Boiling Point |  | 488.65 | F | 419.9 °F | FALSE | 419.9 °F at 760 mmHg (NTP, 1992) | inchikey:QUKGYYKBILRGFE-UHFFFAOYSA-N | benzyl ethanoate |  | C9H10O2
8785 | boiling | Boiling Point | Boiling Point |  | 486.15 | C | 213 °C | FALSE | 213 °C | inchikey:QUKGYYKBILRGFE-UHFFFAOYSA-N | benzyl ethanoate |  | C9H10O2
8785 | boiling | Boiling Point | Boiling Point |  | 407.15 | C | 134 °C | FALSE | Bp: 134 °C at 102 mm Hg | inchikey:QUKGYYKBILRGFE-UHFFFAOYSA-N | benzyl ethanoate |  | C9H10O2
8785 | boiling | Boiling Point | Boiling Point |  | 486.65 | C | 212.00 to 215.00 °C | TRUE | 212.00 to 215.00 °C. @ 760.00 mm Hg | inchikey:QUKGYYKBILRGFE-UHFFFAOYSA-N | benzyl ethanoate |  | C9H10O2
8785 | boiling | Boiling Point | Boiling Point |  | 485.15 | C | 212 °C | FALSE | 212 °C | inchikey:QUKGYYKBILRGFE-UHFFFAOYSA-N | benzyl ethanoate |  | C9H10O2
8785 | boiling | Boiling Point | Boiling Point |  | 488.65 | F | 419.9 °F | FALSE | 419.9 °F | inchikey:QUKGYYKBILRGFE-UHFFFAOYSA-N | benzyl ethanoate |  | C9H10O2
6556 | boiling | Boiling Point | Boiling Point |  | 300.9278 | F | 82 °F | FALSE | 82 °F at 760 mmHg (NTP, 1992) | inchikey:QWTDNUCVQCZILF-UHFFFAOYSA-N | 2-methylbutane |  | C5H12
6556 | boiling | Boiling Point | Boiling Point |  | 300.98 | C | 27.83 °C | FALSE | 27.83 °C | inchikey:QWTDNUCVQCZILF-UHFFFAOYSA-N | 2-methylbutane |  | C5H12
6556 | boiling | Boiling Point | Boiling Point |  | 301.15 | C | 28 °C | FALSE | 28 °C | inchikey:QWTDNUCVQCZILF-UHFFFAOYSA-N | 2-methylbutane |  | C5H12
6556 | boiling | Boiling Point | Boiling Point |  | 300.9278 | F | 82 °F | FALSE | 82 °F | inchikey:QWTDNUCVQCZILF-UHFFFAOYSA-N | 2-methylbutane |  | C5H12
5364509 | boiling | Boiling Point | Boiling Point |  | 491.65 | F | 425.3 °F | FALSE | 425.3 °F at 20 mmHg (NTP, 1992) | inchikey:QYDYPVFESGNLHU-KHPPLWFESA-N | methyl cis-9-octadecenoate |  | C19H36O2
5364509 | boiling | Boiling Point | Boiling Point |  | 491.65 | C | 218.5 °C | FALSE | 218.5 °C @ 20 mm Hg | inchikey:QYDYPVFESGNLHU-KHPPLWFESA-N | methyl cis-9-octadecenoate |  | C19H36O2
5364509 | boiling | Boiling Point | Boiling Point |  | 490.15 | C | 217 °C | FALSE | Boiling point - 217 °C at 16 torr (decomposes) | inchikey:QYDYPVFESGNLHU-KHPPLWFESA-N | methyl cis-9-octadecenoate |  | C19H36O2
8831 | boiling | Boiling Point | Boiling Point |  | 552.15 | C | 278-280 °C | TRUE | 278-280 °C | inchikey:RDOFJDLLWVCMRU-UHFFFAOYSA-N | diisobutyl adipate |  | C14H26O4
8831 | boiling | Boiling Point | Boiling Point |  | 370.15 | C | 186-8 °C | TRUE | BP: 186-8 °C @ 15 mm Hg | inchikey:RDOFJDLLWVCMRU-UHFFFAOYSA-N | diisobutyl adipate |  | C14H26O4
8831 | boiling | Boiling Point | Boiling Point |  | 552.15 | C | 279.00 °C | FALSE | 279.00 °C. @ 760.00 mm Hg | inchikey:RDOFJDLLWVCMRU-UHFFFAOYSA-N | diisobutyl adipate |  | C14H26O4
9253 | boiling | Boiling Point | Boiling Point |  | 322.4278 | F | 120.7 °F | FALSE | 120.7 °F at 760 mmHg (USCG, 1999) | inchikey:RGSFGYAAUTVSQA-UHFFFAOYSA-N | cyclopentane |  | C5H10
9253 | boiling | Boiling Point | Boiling Point |  | 322.35 | C | 49.2 °C | FALSE | 49.2 °C | inchikey:RGSFGYAAUTVSQA-UHFFFAOYSA-N | cyclopentane |  | C5H10
9253 | boiling | Boiling Point | Boiling Point |  | 322.15 | C | 49 °C | FALSE | 49 °C | inchikey:RGSFGYAAUTVSQA-UHFFFAOYSA-N | cyclopentane |  | C5H10
9253 | boiling | Boiling Point | Boiling Point |  | 322.5944 | F | 121 °F | FALSE | 121 °F | inchikey:RGSFGYAAUTVSQA-UHFFFAOYSA-N | cyclopentane |  | C5H10
9253 | boiling | Boiling Point | Boiling Point |  | 322.5944 | F | 121 °F | FALSE | 121 °F | inchikey:RGSFGYAAUTVSQA-UHFFFAOYSA-N | cyclopentane |  | C5H10
8048 | boiling | Boiling Point | Boiling Point |  | 516.15 | C | 241.00 to 245.00 °C | TRUE | 241.00 to 245.00 °C. @ 760.00 mm Hg | inchikey:RGXWDWUGBIJHDO-UHFFFAOYSA-N | ethyl decanoate |  | C12H24O2
342 | boiling | Boiling Point | Boiling Point |  | 475.9278 | F | 397 °F | FALSE | 397 °F at 760 mmHg (NTP, 1992) | inchikey:RLSSMJSEOOYNOY-UHFFFAOYSA-N | 3-methylphenol |  | C7H8O
342 | boiling | Boiling Point | Boiling Point |  | 475.35 | C | 202.2 °C | FALSE | 202.2 °C | inchikey:RLSSMJSEOOYNOY-UHFFFAOYSA-N | 3-methylphenol |  | C7H8O
342 | boiling | Boiling Point | Boiling Point |  | 475.65 | C | 202.00 to 203.00 °C | TRUE | 202.00 to 203.00 °C. @ 760.00 mm Hg | inchikey:RLSSMJSEOOYNOY-UHFFFAOYSA-N | 3-methylphenol |  | C7H8O
342 | boiling | Boiling Point | Boiling Point |  | 475.15 | C | 202 °C | FALSE | 202 °C | inchikey:RLSSMJSEOOYNOY-UHFFFAOYSA-N | 3-methylphenol |  | C7H8O
342 | boiling | Boiling Point | Boiling Point |  | 475.9278 | F | 397 °F | FALSE | 397 °F | inchikey:RLSSMJSEOOYNOY-UHFFFAOYSA-N | 3-methylphenol |  | C7H8O
8111 | boiling | Boiling Point | Boiling Point |  | 480.3722 | F | 405 °F | FALSE | 405 °F at 760 mmHg (NTP, 1992) | inchikey:RPNUMPOLZDHAAY-UHFFFAOYSA-N | di(2-aminoethyl)amine |  | C4H13N3
8111 | boiling | Boiling Point | Boiling Point |  | 480.15 | C | 207 °C | FALSE | 207 °C @ 760 MM HG | inchikey:RPNUMPOLZDHAAY-UHFFFAOYSA-N | di(2-aminoethyl)amine |  | C4H13N3
8111 | boiling | Boiling Point | Boiling Point |  | 480.15 | C | 207.00 °C | FALSE | 207.00 °C. @ 760.00 mm Hg | inchikey:RPNUMPOLZDHAAY-UHFFFAOYSA-N | di(2-aminoethyl)amine |  | C4H13N3
8111 | boiling | Boiling Point | Boiling Point |  | 480.15 | C | 207 °C | FALSE | 207 °C | inchikey:RPNUMPOLZDHAAY-UHFFFAOYSA-N | di(2-aminoethyl)amine |  | C4H13N3
8111 | boiling | Boiling Point | Boiling Point |  | 480.3722 | F | 405 °F | FALSE | 405 °F | inchikey:RPNUMPOLZDHAAY-UHFFFAOYSA-N | di(2-aminoethyl)amine |  | C4H13N3
8111 | boiling | Boiling Point | Boiling Point |  | 480.3722 | F | 405 °F | FALSE | 405 °F | inchikey:RPNUMPOLZDHAAY-UHFFFAOYSA-N | di(2-aminoethyl)amine |  | C4H13N3
8179 | boiling | Boiling Point | Boiling Point |  | 462.0389 | F | 372 °F | FALSE | 372 °F at 760 mmHg (NTP, 1992) | inchikey:RRQYJINTUHWNHW-UHFFFAOYSA-N | diethylene glycol diethyl ether |  | C8H18O3
8179 | boiling | Boiling Point | Boiling Point |  | 461.15 | C | 188 °C | FALSE | 188 °C | inchikey:RRQYJINTUHWNHW-UHFFFAOYSA-N | diethylene glycol diethyl ether |  | C8H18O3
8179 | boiling | Boiling Point | Boiling Point |  | 462.15 | C | 189 °C | FALSE | 189 °C | inchikey:RRQYJINTUHWNHW-UHFFFAOYSA-N | diethylene glycol diethyl ether |  | C8H18O3
14257 | boiling | Boiling Point | Boiling Point |  | 469.0389 | F | 384.6 °F | FALSE | 384.6 °F at 760 mmHg (NTP, 1992) | inchikey:RSJKGSCJYJTIGS-UHFFFAOYSA-N | undecane |  | C11H24
14257 | boiling | Boiling Point | Boiling Point |  | 469.2611 | F | 385 °F | FALSE | boiling point equals 385 °F | inchikey:RSJKGSCJYJTIGS-UHFFFAOYSA-N | undecane |  | C11H24
14257 | boiling | Boiling Point | Boiling Point |  | 469.05 | C | 195.9 °C | FALSE | 195.9 °C | inchikey:RSJKGSCJYJTIGS-UHFFFAOYSA-N | undecane |  | C11H24
14257 | boiling | Boiling Point | Boiling Point |  | 469.65 | C | 195.00 to 198.00 °C | TRUE | 195.00 to 198.00 °C. @ 760.00 mm Hg | inchikey:RSJKGSCJYJTIGS-UHFFFAOYSA-N | undecane |  | C11H24
3283 | boiling | Boiling Point | Boiling Point |  | 307.7611 | F | 94.3 °F | FALSE | 94.3 °F at 760 mmHg (NTP, 1992) | inchikey:RTZKZFJDLAIYFH-UHFFFAOYSA-N | diethyl ether |  | C4H10O
3283 | boiling | Boiling Point | Boiling Point |  | 307.75 | C | 34.6 °C | FALSE | 34.6 °C at 760 mm Hg; 17.9 °C at 400 mm Hg; 2.2 °C at 200 mm Hg | inchikey:RTZKZFJDLAIYFH-UHFFFAOYSA-N | diethyl ether |  | C4H10O
3283 | boiling | Boiling Point | Boiling Point |  | 291.05 | C | 17.9 °C | FALSE | 34.6 °C at 760 mm Hg; 17.9 °C at 400 mm Hg; 2.2 °C at 200 mm Hg | inchikey:RTZKZFJDLAIYFH-UHFFFAOYSA-N | diethyl ether |  | C4H10O
3283 | boiling | Boiling Point | Boiling Point |  | 275.35 | C | 2.2 °C | FALSE | 34.6 °C at 760 mm Hg; 17.9 °C at 400 mm Hg; 2.2 °C at 200 mm Hg | inchikey:RTZKZFJDLAIYFH-UHFFFAOYSA-N | diethyl ether |  | C4H10O
3283 | boiling | Boiling Point | Boiling Point |  | 308.15 | C | 35 °C | FALSE | 35 °C | inchikey:RTZKZFJDLAIYFH-UHFFFAOYSA-N | diethyl ether |  | C4H10O
3283 | boiling | Boiling Point | Boiling Point |  | 307.5944 | F | 94 °F | FALSE | 94 °F | inchikey:RTZKZFJDLAIYFH-UHFFFAOYSA-N | diethyl ether |  | C4H10O
3283 | boiling | Boiling Point | Boiling Point |  | 307.5944 | F | 94 °F | FALSE | 94 °F | inchikey:RTZKZFJDLAIYFH-UHFFFAOYSA-N | diethyl ether |  | C4H10O
7924 | boiling | Boiling Point | Boiling Point |  | 514.75 | C | 241.6 °C | FALSE | 241.6 °C | inchikey:RUOJZAUFBMNUDX-UHFFFAOYSA-N | 4-methyl-1,3-dioxolan-2-one |  | C4H6O3
31275 | boiling | Boiling Point | Boiling Point |  | 374.2611 | F | 214 °F | FALSE | 214 °F at 760 mmHg (NTP, 1992) | inchikey:RYHBNJHYFVUHQT-UHFFFAOYSA-N | 1,4-dioxane |  | C4H8O2
31275 | boiling | Boiling Point | Boiling Point |  | 374.35 | C | 101.2 °C | FALSE | 101.2 °C | inchikey:RYHBNJHYFVUHQT-UHFFFAOYSA-N | 1,4-dioxane |  | C4H8O2
31275 | boiling | Boiling Point | Boiling Point |  | 374.15 | C | 101 °C | FALSE | 101 °C | inchikey:RYHBNJHYFVUHQT-UHFFFAOYSA-N | 1,4-dioxane |  | C4H8O2
31275 | boiling | Boiling Point | Boiling Point |  | 374.2611 | F | 214 °F | FALSE | 214 °F | inchikey:RYHBNJHYFVUHQT-UHFFFAOYSA-N | 1,4-dioxane |  | C4H8O2
31275 | boiling | Boiling Point | Boiling Point |  | 374.2611 | F | 214 °F | FALSE | 214 °F | inchikey:RYHBNJHYFVUHQT-UHFFFAOYSA-N | 1,4-dioxane |  | C4H8O2
11635 | boiling | Boiling Point | Boiling Point |  | 589.2611 | F | 601 °F | FALSE | 601 °F at 760 mmHg (NTP, 1992) | inchikey:RZJRJXONCZWCBN-UHFFFAOYSA-N | octadecane |  | C18H38
11635 | boiling | Boiling Point | Boiling Point |  | 589.2611 | F | 601 °F | FALSE | Boiling point equals 601 °F | inchikey:RZJRJXONCZWCBN-UHFFFAOYSA-N | octadecane |  | C18H38
11635 | boiling | Boiling Point | Boiling Point |  | 589.15 | C | 316 °C | FALSE | 316 °C | inchikey:RZJRJXONCZWCBN-UHFFFAOYSA-N | octadecane |  | C18H38
11635 | boiling | Boiling Point | Boiling Point |  | 589.65 | C | 316.00 to 317.00 °C | TRUE | 316.00 to 317.00 °C. @ 760.00 mm Hg | inchikey:RZJRJXONCZWCBN-UHFFFAOYSA-N | octadecane |  | C18H38
8134 | boiling | Boiling Point | Boiling Point |  | 467.0389 | F | 381 °F | FALSE | 381 °F at 760 mmHg (NTP, 1992) | inchikey:SBASXUCJHJRPEV-UHFFFAOYSA-N | 2-(2-methoxyethoxy)ethanol |  | C5H12O3
8134 | boiling | Boiling Point | Boiling Point |  | 466.15 | C | 193 °C | FALSE | 193 °C | inchikey:SBASXUCJHJRPEV-UHFFFAOYSA-N | 2-(2-methoxyethoxy)ethanol |  | C5H12O3
8134 | boiling | Boiling Point | Boiling Point |  | 466.15 | C | 193 °C | FALSE | 193 °C | inchikey:SBASXUCJHJRPEV-UHFFFAOYSA-N | 2-(2-methoxyethoxy)ethanol |  | C5H12O3
8134 | boiling | Boiling Point | Boiling Point |  | 467.0389 | F | 381 °F | FALSE | 381 °F | inchikey:SBASXUCJHJRPEV-UHFFFAOYSA-N | 2-(2-methoxyethoxy)ethanol |  | C5H12O3
8150 | boiling | Boiling Point | Boiling Point |  | 434.5389 | F | 321 to 324 °F | TRUE | 321 to 324 °F at 760 mmHg ; 241 °F at 200 mmHg; 167 °F at 35 mmHg; 68 °F at 3 mmHg (NTP, 1992) | inchikey:SBZXBUIDTXKZTM-UHFFFAOYSA-N | 2,5,8-trioxanonane |  | C6H14O3
8150 | boiling | Boiling Point | Boiling Point |  | 389.2611 | F | 241 °F | FALSE | 321 to 324 °F at 760 mmHg ; 241 °F at 200 mmHg; 167 °F at 35 mmHg; 68 °F at 3 mmHg (NTP, 1992) | inchikey:SBZXBUIDTXKZTM-UHFFFAOYSA-N | 2,5,8-trioxanonane |  | C6H14O3
8150 | boiling | Boiling Point | Boiling Point |  | 348.15 | F | 167 °F | FALSE | 321 to 324 °F at 760 mmHg ; 241 °F at 200 mmHg; 167 °F at 35 mmHg; 68 °F at 3 mmHg (NTP, 1992) | inchikey:SBZXBUIDTXKZTM-UHFFFAOYSA-N | 2,5,8-trioxanonane |  | C6H14O3
8150 | boiling | Boiling Point | Boiling Point |  | 293.15 | F | 68 °F | FALSE | 321 to 324 °F at 760 mmHg ; 241 °F at 200 mmHg; 167 °F at 35 mmHg; 68 °F at 3 mmHg (NTP, 1992) | inchikey:SBZXBUIDTXKZTM-UHFFFAOYSA-N | 2,5,8-trioxanonane |  | C6H14O3
8150 | boiling | Boiling Point | Boiling Point |  | 434.5389 | F | 321 to 324 °F | TRUE | boiling point equals 321 to 324 °F | inchikey:SBZXBUIDTXKZTM-UHFFFAOYSA-N | 2,5,8-trioxanonane |  | C6H14O3
8150 | boiling | Boiling Point | Boiling Point |  | 435.15 | C | 162 °C | FALSE | 162 °C at 760 mm Hg; 116 °C at 200 mm Hg; 75 °C at 35 mm Hg; 20 dg C at 3 mm Hg | inchikey:SBZXBUIDTXKZTM-UHFFFAOYSA-N | 2,5,8-trioxanonane |  | C6H14O3
8150 | boiling | Boiling Point | Boiling Point |  | 389.15 | C | 116 °C | FALSE | 162 °C at 760 mm Hg; 116 °C at 200 mm Hg; 75 °C at 35 mm Hg; 20 dg C at 3 mm Hg | inchikey:SBZXBUIDTXKZTM-UHFFFAOYSA-N | 2,5,8-trioxanonane |  | C6H14O3
8150 | boiling | Boiling Point | Boiling Point |  | 348.15 | C | 75 °C | FALSE | 162 °C at 760 mm Hg; 116 °C at 200 mm Hg; 75 °C at 35 mm Hg; 20 dg C at 3 mm Hg | inchikey:SBZXBUIDTXKZTM-UHFFFAOYSA-N | 2,5,8-trioxanonane |  | C6H14O3
8150 | boiling | Boiling Point | Boiling Point |  | 435.15 | C | 162 °C | FALSE | 162 °C | inchikey:SBZXBUIDTXKZTM-UHFFFAOYSA-N | 2,5,8-trioxanonane |  | C6H14O3
13387 | boiling | Boiling Point | Boiling Point |  | 475.3722 | F | 396 °F | FALSE | 396 °F at 760 mmHg (NTP, 1992) | inchikey:SECXISVLQFMRJM-UHFFFAOYSA-N | N-methylpyrrolidone |  | C5H9NO
13387 | boiling | Boiling Point | Boiling Point |  | 475.15 | C | 202 °C | FALSE | 202 °C at 760 mm Hg | inchikey:SECXISVLQFMRJM-UHFFFAOYSA-N | N-methylpyrrolidone |  | C5H9NO
13387 | boiling | Boiling Point | Boiling Point |  | 475.15 | C | 202 °C | FALSE | 202 °C | inchikey:SECXISVLQFMRJM-UHFFFAOYSA-N | N-methylpyrrolidone |  | C5H9NO
13387 | boiling | Boiling Point | Boiling Point |  | 475.3722 | F | 396 °F | FALSE | 396 °F | inchikey:SECXISVLQFMRJM-UHFFFAOYSA-N | N-methylpyrrolidone |  | C5H9NO
31265 | boiling | Boiling Point | Boiling Point |  | 440.15 | C | 166.00 to 168.00 °C | TRUE | 166.00 to 168.00 °C. @ 760.00 mm Hg | inchikey:SHZIWNPUGXLXDT-UHFFFAOYSA-N | ethyl hexanoate |  | C8H16O2
8182 | boiling | Boiling Point | Boiling Point |  | 489.4278 | F | 421.3 °F | FALSE | 421.3 °F at 760 mmHg (NTP, 1992) | inchikey:SNRUBQQJIBEYMU-UHFFFAOYSA-N | dodecane |  | C12H26
8182 | boiling | Boiling Point | Boiling Point |  | 489.45 | C | 216.3 °C | FALSE | 216.3 °C | inchikey:SNRUBQQJIBEYMU-UHFFFAOYSA-N | dodecane |  | C12H26
8182 | boiling | Boiling Point | Boiling Point |  | 489.15 | C | 215.00 to 217.00 °C | TRUE | 215.00 to 217.00 °C. @ 760.00 mm Hg | inchikey:SNRUBQQJIBEYMU-UHFFFAOYSA-N | dodecane |  | C12H26
31357 | boiling | Boiling Point | Boiling Point |  | 562.0389 | F | 552 °F | FALSE | 552 °F at 760 mmHg (NTP, 1992) | inchikey:STCOOQWBFONSKY-UHFFFAOYSA-N | tributyl phosphate |  | C12H27O4P
31357 | boiling | Boiling Point | Boiling Point |  | 562.15 | C | 289 °C | FALSE | 289 °C (decomposes) | inchikey:STCOOQWBFONSKY-UHFFFAOYSA-N | tributyl phosphate |  | C12H27O4P
31357 | boiling | Boiling Point | Boiling Point |  | 562.0389 | F | 552 °F | FALSE | 552 °F | inchikey:STCOOQWBFONSKY-UHFFFAOYSA-N | tributyl phosphate |  | C12H27O4P
31357 | boiling | Boiling Point | Boiling Point |  | 562.0389 | F | 552 °F | FALSE | 552 °F (Decomposes) | inchikey:STCOOQWBFONSKY-UHFFFAOYSA-N | tributyl phosphate |  | C12H27O4P
11005 | boiling | Boiling Point | Boiling Point |  | 523.65 | F | 482.9 °F | FALSE | 482.9 °F at 100 mmHg (NTP, 1992) | inchikey:TUNFSRHWOTWDNC-UHFFFAOYSA-N | tetradecanoic acid |  | C14H28O2
11005 | boiling | Boiling Point | Boiling Point |  | 599.35 | C | 326.2 °C | FALSE | 326.2 °C | inchikey:TUNFSRHWOTWDNC-UHFFFAOYSA-N | tetradecanoic acid |  | C14H28O2
356 | boiling | Boiling Point | Boiling Point |  | 398.7611 | F | 258.1 °F | FALSE | 258.1 °F at 760 mmHg (USCG, 1999) | inchikey:TVMXDCGIABBOFY-UHFFFAOYSA-N | octane |  | C8H18
356 | boiling | Boiling Point | Boiling Point |  | 398.77 | C | 125.62 °C | FALSE | 125.62 °C | inchikey:TVMXDCGIABBOFY-UHFFFAOYSA-N | octane |  | C8H18
356 | boiling | Boiling Point | Boiling Point |  | 398.65 | C | 125.00 to 126.00 °C | TRUE | 125.00 to 126.00 °C. @ 760.00 mm Hg | inchikey:TVMXDCGIABBOFY-UHFFFAOYSA-N | octane |  | C8H18
356 | boiling | Boiling Point | Boiling Point |  | 399.15 | C | 126 °C | FALSE | 126 °C | inchikey:TVMXDCGIABBOFY-UHFFFAOYSA-N | octane |  | C8H18
356 | boiling | Boiling Point | Boiling Point |  | 398.7056 | F | 258 °F | FALSE | 258 °F | inchikey:TVMXDCGIABBOFY-UHFFFAOYSA-N | octane |  | C8H18
356 | boiling | Boiling Point | Boiling Point |  | 398.7056 | F | 258 °F | FALSE | 258 °F | inchikey:TVMXDCGIABBOFY-UHFFFAOYSA-N | octane |  | C8H18
7797 | boiling | Boiling Point | Boiling Point |  | 461.65 | C | 188.00 to 189.00 °C | TRUE | 188.00 to 189.00 °C. @ 760.00 mm Hg | inchikey:TVQGDYNRXLTQAP-UHFFFAOYSA-N | ethyl heptanoate |  | C9H18O2
7962 | boiling | Boiling Point | Boiling Point |  | 374.15 | F | 213.8 °F | FALSE | 213.8 °F at 760 mmHg (USCG, 1999) | inchikey:UAEPNZWRGJTJPN-UHFFFAOYSA-N | methylcyclohexane |  | C7H14
7962 | boiling | Boiling Point | Boiling Point |  | 374.05 | C | 100.9 °C | FALSE | 100.9 °C @ 760 MM HG | inchikey:UAEPNZWRGJTJPN-UHFFFAOYSA-N | methylcyclohexane |  | C7H14
7962 | boiling | Boiling Point | Boiling Point |  | 374.15 | C | 101 °C | FALSE | 101 °C | inchikey:UAEPNZWRGJTJPN-UHFFFAOYSA-N | methylcyclohexane |  | C7H14
7962 | boiling | Boiling Point | Boiling Point |  | 374.2611 | F | 214 °F | FALSE | 214 °F | inchikey:UAEPNZWRGJTJPN-UHFFFAOYSA-N | methylcyclohexane |  | C7H14
7962 | boiling | Boiling Point | Boiling Point |  | 374.2611 | F | 214 °F | FALSE | 214 °F | inchikey:UAEPNZWRGJTJPN-UHFFFAOYSA-N | methylcyclohexane |  | C7H14
69354 | boiling | Boiling Point | Boiling Point |  | 469.15 | C | 196.00 °C | FALSE | 196.00 °C. @ 760.00 mm Hg | inchikey:UAGJVSRUFNSIHR-UHFFFAOYSA-N | methyl levulinate |  | C6H10O3
12329 | boiling | Boiling Point | Boiling Point |  | 382.65 | F | 228.2 to 230 °F | TRUE | 228.2 to 230 °F at 14 mmHg (USCG, 1999) | inchikey:UDSFAEKRVUSQDD-UHFFFAOYSA-N | dimethyl 1,6-hexanedioate |  | C8H14O4
12329 | boiling | Boiling Point | Boiling Point |  | 388.15 | C | 115 °C | FALSE | 115 °C @ 13 mm Hg | inchikey:UDSFAEKRVUSQDD-UHFFFAOYSA-N | dimethyl 1,6-hexanedioate |  | C8H14O4
12329 | boiling | Boiling Point | Boiling Point |  | 382.65 | C | 109.00 to 110.00 °C | TRUE | 109.00 to 110.00 °C. @ 14.00 mm Hg | inchikey:UDSFAEKRVUSQDD-UHFFFAOYSA-N | dimethyl 1,6-hexanedioate |  | C8H14O4
12329 | boiling | Boiling Point | Boiling Point |  | 382.65 | F | 228.2-230 °F | TRUE | 228.2-230 °F at 14 mmHg | inchikey:UDSFAEKRVUSQDD-UHFFFAOYSA-N | dimethyl 1,6-hexanedioate |  | C8H14O4
241 | boiling | Boiling Point | Boiling Point |  | 353.2611 | F | 176.2 °F | FALSE | 176.2 °F at 760 mmHg (NTP, 1992) | inchikey:UHOVQNZJYSORNB-UHFFFAOYSA-N | benzene |  | C6H6
241 | boiling | Boiling Point | Boiling Point |  | 353.23 | C | 80.08 °C | FALSE | 80.08 °C | inchikey:UHOVQNZJYSORNB-UHFFFAOYSA-N | benzene |  | C6H6
241 | boiling | Boiling Point | Boiling Point |  | 353.65 | C | 80.00 to 81.00 °C | TRUE | 80.00 to 81.00 °C. @ 760.00 mm Hg | inchikey:UHOVQNZJYSORNB-UHFFFAOYSA-N | benzene |  | C6H6
241 | boiling | Boiling Point | Boiling Point |  | 353.15 | C | 80 °C | FALSE | 80 °C | inchikey:UHOVQNZJYSORNB-UHFFFAOYSA-N | benzene |  | C6H6
241 | boiling | Boiling Point | Boiling Point |  | 353.2611 | F | 176.2 °F | FALSE | 176.2 °F | inchikey:UHOVQNZJYSORNB-UHFFFAOYSA-N | benzene |  | C6H6
241 | boiling | Boiling Point | Boiling Point |  | 353.15 | F | 176 °F | FALSE | 176 °F | inchikey:UHOVQNZJYSORNB-UHFFFAOYSA-N | benzene |  | C6H6
8139 | boiling | Boiling Point | Boiling Point |  | 540.15 | C | 267 °C | FALSE | 267 °C | inchikey:UQDUPQYQJKYHQI-UHFFFAOYSA-N | methyl dodecanoate |  | C13H26O2
8139 | boiling | Boiling Point | Boiling Point |  | 421.15 | C | 148.00 °C | FALSE | 148.00 °C. @ 18.00 mm Hg | inchikey:UQDUPQYQJKYHQI-UHFFFAOYSA-N | methyl dodecanoate |  | C13H26O2
5541 | boiling | Boiling Point | Boiling Point |  | 531.65 | C | 258-259 °C | TRUE | 258-259 °C | inchikey:URAYPUMNDPQOKB-UHFFFAOYSA-N | glyceryl triethanoate |  | C9H14O6
5541 | boiling | Boiling Point | Boiling Point |  | 532.15 | C | 258.00 to 260.00 °C | TRUE | 258.00 to 260.00 °C. @ 760.00 mm Hg | inchikey:URAYPUMNDPQOKB-UHFFFAOYSA-N | glyceryl triethanoate |  | C9H14O6
5541 | boiling | Boiling Point | Boiling Point |  | 531.15 | C | 258 °C | FALSE | 258 °C | inchikey:URAYPUMNDPQOKB-UHFFFAOYSA-N | glyceryl triethanoate |  | C9H14O6
7809 | boiling | Boiling Point | Boiling Point |  | 411.4278 | F | 280.9 °F | FALSE | 280.9 °F at 760 mmHg (NTP, 1992) | inchikey:URLKBWYHVLBVBO-UHFFFAOYSA-N | 1,4-dimethylbenzene |  | C8H10
7809 | boiling | Boiling Point | Boiling Point |  | 411.45 | C | 138.3 °C | FALSE | 138.3 °C | inchikey:URLKBWYHVLBVBO-UHFFFAOYSA-N | 1,4-dimethylbenzene |  | C8H10
7809 | boiling | Boiling Point | Boiling Point |  | 411.15 | C | 138 °C | FALSE | 138 °C | inchikey:URLKBWYHVLBVBO-UHFFFAOYSA-N | 1,4-dimethylbenzene |  | C8H10
7809 | boiling | Boiling Point | Boiling Point |  | 411.4833 | F | 281 °F | FALSE | 281 °F | inchikey:URLKBWYHVLBVBO-UHFFFAOYSA-N | 1,4-dimethylbenzene |  | C8H10
7583 | boiling | Boiling Point | Boiling Point |  | 531.0778 | F | 496.27 °F | FALSE | 496.27 °F at 760 mmHg (NTP, 1992) | inchikey:USIUVYZYUHIAEV-UHFFFAOYSA-N | diphenyl ether |  | C12H10O
7583 | boiling | Boiling Point | Boiling Point |  | 531.15 | C | 258 °C | FALSE | 258 °C | inchikey:USIUVYZYUHIAEV-UHFFFAOYSA-N | diphenyl ether |  | C12H10O
7583 | boiling | Boiling Point | Boiling Point |  | 531.65 | C | 258.00 to 259.00 °C | TRUE | 258.00 to 259.00 °C. @ 760.00 mm Hg | inchikey:USIUVYZYUHIAEV-UHFFFAOYSA-N | diphenyl ether |  | C12H10O
7583 | boiling | Boiling Point | Boiling Point |  | 530.15 | C | 257 °C | FALSE | 257 °C | inchikey:USIUVYZYUHIAEV-UHFFFAOYSA-N | diphenyl ether |  | C12H10O
7583 | boiling | Boiling Point | Boiling Point |  | 532.0389 | F | 498 °F | FALSE | 498 °F | inchikey:USIUVYZYUHIAEV-UHFFFAOYSA-N | diphenyl ether |  | C12H10O
7583 | boiling | Boiling Point | Boiling Point |  | 532.0389 | F | 498 °F | FALSE | 498 °F | inchikey:USIUVYZYUHIAEV-UHFFFAOYSA-N | diphenyl ether |  | C12H10O
8200 | boiling | Boiling Point | Boiling Point |  | 600.3722 | F | 621 °F | FALSE | 621 °F at 760 mmHg (USCG, 1999) | inchikey:UWHCKJMYHZGTIT-UHFFFAOYSA-N | tetraethylene glycol |  | C8H18O5
8200 | boiling | Boiling Point | Boiling Point |  | 600.45 | C | 327.3 °C | FALSE | 327.3 °C | inchikey:UWHCKJMYHZGTIT-UHFFFAOYSA-N | tetraethylene glycol |  | C8H18O5
8005 | boiling | Boiling Point | Boiling Point |  | 351.65 | F | 173.3 °F | FALSE | 173.3 °F at 760 mmHg (NTP, 1992) | inchikey:VFWCMGCRMGJXDK-UHFFFAOYSA-N | 1-chlorobutane |  | C4H9Cl
8005 | boiling | Boiling Point | Boiling Point |  | 351.65 | C | 78.5 °C | FALSE | 78.5 °C @ 760 mm Hg | inchikey:VFWCMGCRMGJXDK-UHFFFAOYSA-N | 1-chlorobutane |  | C4H9Cl
8005 | boiling | Boiling Point | Boiling Point |  | 351.15 | C | 77-79 °C | TRUE | 77-79 °C | inchikey:VFWCMGCRMGJXDK-UHFFFAOYSA-N | 1-chlorobutane |  | C4H9Cl
31219 | boiling | Boiling Point | Boiling Point |  | 494.15 | C | 220.00 to 222.00 °C | TRUE | 220.00 to 222.00 °C. @ 760.00 mm Hg | inchikey:VHOMAPWVLKRQAZ-UHFFFAOYSA-N | benzyl propanoate |  | C10H12O2
8844 | boiling | Boiling Point | Boiling Point |  | 518.15 | C | 245 °C | FALSE | 245 °C | inchikey:VIZORQUEIQEFRT-UHFFFAOYSA-N | diethyl hexanedioate |  | C10H18O4
8058 | boiling | Boiling Point | Boiling Point |  | 342.0389 | F | 156 °F | FALSE | 156 °F at 760 mmHg (NTP, 1992) | inchikey:VLKZOEOYAKHREP-UHFFFAOYSA-N | hexane |  | C6H14
8058 | boiling | Boiling Point | Boiling Point |  | 341.88 | C | 68.73 °C | FALSE | 68.73 °C | inchikey:VLKZOEOYAKHREP-UHFFFAOYSA-N | hexane |  | C6H14
8058 | boiling | Boiling Point | Boiling Point |  | 341.85 | C | 68.70 °C | FALSE | 68.70 °C. @ 760.00 mm Hg | inchikey:VLKZOEOYAKHREP-UHFFFAOYSA-N | hexane |  | C6H14
8058 | boiling | Boiling Point | Boiling Point |  | 342.15 | C | 69 °C | FALSE | 69 °C | inchikey:VLKZOEOYAKHREP-UHFFFAOYSA-N | hexane |  | C6H14
8058 | boiling | Boiling Point | Boiling Point |  | 342.0389 | F | 156 °F | FALSE | 156 °F | inchikey:VLKZOEOYAKHREP-UHFFFAOYSA-N | hexane |  | C6H14
8058 | boiling | Boiling Point | Boiling Point |  | 342.0389 | F | 156 °F | FALSE | 156 °F | inchikey:VLKZOEOYAKHREP-UHFFFAOYSA-N | hexane |  | C6H14
6658 | boiling | Boiling Point | Boiling Point |  | 374.15 | F | 213.8 °F | FALSE | 213.8 °F at 760 mmHg (NTP, 1992) | inchikey:VVQNEPGJFQJSBK-UHFFFAOYSA-N | methyl methacrylate |  | C5H8O2
6658 | boiling | Boiling Point | Boiling Point |  | 373.65 | C | 100.5 °C | FALSE | 100.5 °C | inchikey:VVQNEPGJFQJSBK-UHFFFAOYSA-N | methyl methacrylate |  | C5H8O2
6658 | boiling | Boiling Point | Boiling Point |  | 373.65 | C | 100.5 °C | FALSE | 100.5 °C | inchikey:VVQNEPGJFQJSBK-UHFFFAOYSA-N | methyl methacrylate |  | C5H8O2
6658 | boiling | Boiling Point | Boiling Point |  | 374.2611 | F | 214 °F | FALSE | 214 °F | inchikey:VVQNEPGJFQJSBK-UHFFFAOYSA-N | methyl methacrylate |  | C5H8O2
6658 | boiling | Boiling Point | Boiling Point |  | 374.2611 | F | 214 °F | FALSE | 214 °F | inchikey:VVQNEPGJFQJSBK-UHFFFAOYSA-N | methyl methacrylate |  | C5H8O2
8064 | boiling | Boiling Point | Boiling Point |  | 503.15 | F | 446 °F | FALSE | 446 °F at 760 mmHg (NTP, 1992) | inchikey:WERYXYBDKMZEQL-UHFFFAOYSA-N | 1,4-butanediol |  | C4H10O2
8064 | boiling | Boiling Point | Boiling Point |  | 502.65 | C | 229.5 °C | FALSE | 229.5 °C | inchikey:WERYXYBDKMZEQL-UHFFFAOYSA-N | 1,4-butanediol |  | C4H10O2
8064 | boiling | Boiling Point | Boiling Point |  | 501.15 | C | 228 °C | FALSE | 228 °C | inchikey:WERYXYBDKMZEQL-UHFFFAOYSA-N | 1,4-butanediol |  | C4H10O2
6342 | boiling | Boiling Point | Boiling Point |  | 354.7611 | F | 178.9 °F | FALSE | 178.9 °F at 760 mmHg (NTP, 1992) | inchikey:WEVYAHXRMPXWCK-UHFFFAOYSA-N | acetonitrile |  | C2H3N
6342 | boiling | Boiling Point | Boiling Point |  | 354.75 | C | 81.6 °C | FALSE | 81.6 °C at 760 mm Hg | inchikey:WEVYAHXRMPXWCK-UHFFFAOYSA-N | acetonitrile |  | C2H3N
6342 | boiling | Boiling Point | Boiling Point |  | 293.15 | C | 20 °C | FALSE | Burns with luminous flame; dielectric constant: 38.8 at 20 °C; constant boiling mixture with water contains 16% H2O and bp: 76 °C | inchikey:WEVYAHXRMPXWCK-UHFFFAOYSA-N | acetonitrile |  | C2H3N
6342 | boiling | Boiling Point | Boiling Point |  | 349.15 | C | 76 °C | FALSE | Burns with luminous flame; dielectric constant: 38.8 at 20 °C; constant boiling mixture with water contains 16% H2O and bp: 76 °C | inchikey:WEVYAHXRMPXWCK-UHFFFAOYSA-N | acetonitrile |  | C2H3N
6342 | boiling | Boiling Point | Boiling Point |  | 355.15 | C | 82 °C | FALSE | 82 °C | inchikey:WEVYAHXRMPXWCK-UHFFFAOYSA-N | acetonitrile |  | C2H3N
6342 | boiling | Boiling Point | Boiling Point |  | 354.8167 | F | 179 °F | FALSE | 179 °F | inchikey:WEVYAHXRMPXWCK-UHFFFAOYSA-N | acetonitrile |  | C2H3N
6342 | boiling | Boiling Point | Boiling Point |  | 354.8167 | F | 179 °F | FALSE | 179 °F | inchikey:WEVYAHXRMPXWCK-UHFFFAOYSA-N | acetonitrile |  | C2H3N
7918 | boiling | Boiling Point | Boiling Point |  | 412.7 | F | 283.19 °F | FALSE | 283.19 °F at 760 mmHg (NTP, 1992) | inchikey:WFDIJRYMOXRFFG-UHFFFAOYSA-N | ethanoic anhydride |  | C4H6O3
7918 | boiling | Boiling Point | Boiling Point |  | 412.65 | C | 139.5 °C | FALSE | 139.5 °C | inchikey:WFDIJRYMOXRFFG-UHFFFAOYSA-N | ethanoic anhydride |  | C4H6O3
7918 | boiling | Boiling Point | Boiling Point |  | 411.65 | C | 137.00 to 140.00 °C | TRUE | 137.00 to 140.00 °C. @ 760.00 mm Hg | inchikey:WFDIJRYMOXRFFG-UHFFFAOYSA-N | ethanoic anhydride |  | C4H6O3
7918 | boiling | Boiling Point | Boiling Point |  | 412.15 | C | 139 °C | FALSE | 139 °C | inchikey:WFDIJRYMOXRFFG-UHFFFAOYSA-N | ethanoic anhydride |  | C4H6O3
7918 | boiling | Boiling Point | Boiling Point |  | 412.0389 | F | 282 °F | FALSE | 282 °F | inchikey:WFDIJRYMOXRFFG-UHFFFAOYSA-N | ethanoic anhydride |  | C4H6O3
7918 | boiling | Boiling Point | Boiling Point |  | 412.0389 | F | 282 °F | FALSE | 282 °F | inchikey:WFDIJRYMOXRFFG-UHFFFAOYSA-N | ethanoic anhydride |  | C4H6O3
7504 | boiling | Boiling Point | Boiling Point |  | 457.65 | F | 364.1 °F | FALSE | 364.1 °F at 760 mmHg (USCG, 1999) | inchikey:WGQKYBSKWIADBV-UHFFFAOYSA-N | benzylamine |  | C7H9N
7504 | boiling | Boiling Point | Boiling Point |  | 458.15 | C | 185 °C | FALSE | 185 °C | inchikey:WGQKYBSKWIADBV-UHFFFAOYSA-N | benzylamine |  | C7H9N
7504 | boiling | Boiling Point | Boiling Point |  | 458.15 | C | 185.00 °C | FALSE | 185.00 °C. @ 760.00 mm Hg | inchikey:WGQKYBSKWIADBV-UHFFFAOYSA-N | benzylamine |  | C7H9N
7504 | boiling | Boiling Point | Boiling Point |  | 458.15 | C | 185 °C | FALSE | 185 °C | inchikey:WGQKYBSKWIADBV-UHFFFAOYSA-N | benzylamine |  | C7H9N
5284421 | boiling | Boiling Point | Boiling Point |  | 646.65 | C | 373.00 to 374.00 °C | TRUE | 373.00 to 374.00 °C. @ 760.00 mm Hg | inchikey:WTTJVINHCBCLGX-NQLNTKRDSA-N | methyl (Z,Z)-9,12-octadecadienate |  | C19H34O2
9086 | boiling | Boiling Point | Boiling Point |  | 460.65 | F | 369.5 °F | FALSE | 369.5 °F at 760 mmHg (USCG, 1999) | inchikey:WUGQZFFCHPXWKQ-UHFFFAOYSA-N | 3-amino-1-propanol |  | C3H9NO
9086 | boiling | Boiling Point | Boiling Point |  | 460.65 | C | 187-188 °C | TRUE | 187-188 °C @ 756 MM HG | inchikey:WUGQZFFCHPXWKQ-UHFFFAOYSA-N | 3-amino-1-propanol |  | C3H9NO
379 | boiling | Boiling Point | Boiling Point |  | 512.8722 | F | 463.5 °F | FALSE | 463.5 °F at 760 mmHg (NTP, 1992) | inchikey:WWZKQHOCKIZLMA-UHFFFAOYSA-N | octanoic acid |  | C8H16O2
379 | boiling | Boiling Point | Boiling Point |  | 512.15 | C | 239 °C | FALSE | 239 °C | inchikey:WWZKQHOCKIZLMA-UHFFFAOYSA-N | octanoic acid |  | C8H16O2
8028 | boiling | Boiling Point | Boiling Point |  | 339.2611 | F | 151 °F | FALSE | 151 °F at 760 mmHg (NTP, 1992) | inchikey:WYURNTSHIVDZCO-UHFFFAOYSA-N | tetrahydrofuran |  | C4H8O
8028 | boiling | Boiling Point | Boiling Point |  | 338.15 | C | 65 °C | FALSE | 65 °C | inchikey:WYURNTSHIVDZCO-UHFFFAOYSA-N | tetrahydrofuran |  | C4H8O
8028 | boiling | Boiling Point | Boiling Point |  | 338.15 | C | 65.00 °C | FALSE | 65.00 °C. @ 760.00 mm Hg | inchikey:WYURNTSHIVDZCO-UHFFFAOYSA-N | tetrahydrofuran |  | C4H8O
8028 | boiling | Boiling Point | Boiling Point |  | 339.15 | C | 66 °C | FALSE | 66 °C | inchikey:WYURNTSHIVDZCO-UHFFFAOYSA-N | tetrahydrofuran |  | C4H8O
8028 | boiling | Boiling Point | Boiling Point |  | 339.2611 | F | 151 °F | FALSE | 151 °F | inchikey:WYURNTSHIVDZCO-UHFFFAOYSA-N | tetrahydrofuran |  | C4H8O
8028 | boiling | Boiling Point | Boiling Point |  | 339.2611 | F | 151 °F | FALSE | 151 °F | inchikey:WYURNTSHIVDZCO-UHFFFAOYSA-N | tetrahydrofuran |  | C4H8O
17525 | boiling | Boiling Point | Boiling Point |  | 478.15 | C | 204.00 to 206.00 °C | TRUE | 204.00 to 206.00 °C. @ 760.00 mm Hg | inchikey:XAPCMTMQBXLDBB-UHFFFAOYSA-N | hexyl butanoate |  | C10H20O2
7298 | boiling | Boiling Point | Boiling Point |  | 413.55 | C | 140.4 °C | FALSE | 140.4 °C @ 760 MM HG | inchikey:XCIXKGXIYUWCLL-UHFFFAOYSA-N | cyclopentanol |  | C5H10O
8078 | boiling | Boiling Point | Boiling Point |  | 353.8722 | F | 177.3 °F | FALSE | 177.3 °F at 760 mmHg (NTP, 1992) | inchikey:XDTMQSROBMDMFD-UHFFFAOYSA-N | cyclohexane |  | C6H12
8078 | boiling | Boiling Point | Boiling Point |  | 353.85 | C | 80.7 °C | FALSE | 80.7 °C at 760 mm Hg | inchikey:XDTMQSROBMDMFD-UHFFFAOYSA-N | cyclohexane |  | C6H12
8078 | boiling | Boiling Point | Boiling Point |  | 354.15 | C | 80.00 to 82.00 °C | TRUE | 80.00 to 82.00 °C. @ 760.00 mm Hg | inchikey:XDTMQSROBMDMFD-UHFFFAOYSA-N | cyclohexane |  | C6H12
8078 | boiling | Boiling Point | Boiling Point |  | 354.15 | C | 81 °C | FALSE | 81 °C | inchikey:XDTMQSROBMDMFD-UHFFFAOYSA-N | cyclohexane |  | C6H12
8078 | boiling | Boiling Point | Boiling Point |  | 353.7056 | F | 177 °F | FALSE | 177 °F | inchikey:XDTMQSROBMDMFD-UHFFFAOYSA-N | cyclohexane |  | C6H12
8078 | boiling | Boiling Point | Boiling Point |  | 353.7056 | F | 177 °F | FALSE | 177 °F | inchikey:XDTMQSROBMDMFD-UHFFFAOYSA-N | cyclohexane |  | C6H12
8857 | boiling | Boiling Point | Boiling Point |  | 350.3722 | F | 171 °F | FALSE | 171 °F at 760 mmHg (NTP, 1992) | inchikey:XEKOWRVHYACXOJ-UHFFFAOYSA-N | ethyl acetate |  | C4H8O2
8857 | boiling | Boiling Point | Boiling Point |  | 350.25 | C | 77.1 °C | FALSE | 77.1 °C | inchikey:XEKOWRVHYACXOJ-UHFFFAOYSA-N | ethyl acetate |  | C4H8O2
8857 | boiling | Boiling Point | Boiling Point |  | 343.55 | C | 70.4 °C | FALSE | Azeotropic mixture with water (6.1% wt/wt), bp: 70.4 °C; azeotropic mixture with water (7.8% wt/wt) and alcohol (9.0% wt/wt), bp: 70.3 °C; Slowly decomposed by moisture, then acquires acid reaction; absorbs water (up to 3.3% wt/wt) | inchikey:XEKOWRVHYACXOJ-UHFFFAOYSA-N | ethyl acetate |  | C4H8O2
8857 | boiling | Boiling Point | Boiling Point |  | 343.45 | C | 70.3 °C | FALSE | Azeotropic mixture with water (6.1% wt/wt), bp: 70.4 °C; azeotropic mixture with water (7.8% wt/wt) and alcohol (9.0% wt/wt), bp: 70.3 °C; Slowly decomposed by moisture, then acquires acid reaction; absorbs water (up to 3.3% wt/wt) | inchikey:XEKOWRVHYACXOJ-UHFFFAOYSA-N | ethyl acetate |  | C4H8O2
8857 | boiling | Boiling Point | Boiling Point |  | 350.15 | C | 76.50 to 77.50 °C | TRUE | 76.50 to 77.50 °C. @ 760.00 mm Hg | inchikey:XEKOWRVHYACXOJ-UHFFFAOYSA-N | ethyl acetate |  | C4H8O2
8857 | boiling | Boiling Point | Boiling Point |  | 350.15 | C | 77 °C | FALSE | 77 °C | inchikey:XEKOWRVHYACXOJ-UHFFFAOYSA-N | ethyl acetate |  | C4H8O2
8857 | boiling | Boiling Point | Boiling Point |  | 350.3722 | F | 171 °F | FALSE | 171 °F | inchikey:XEKOWRVHYACXOJ-UHFFFAOYSA-N | ethyl acetate |  | C4H8O2
8857 | boiling | Boiling Point | Boiling Point |  | 350.3722 | F | 171 °F | FALSE | 171 °F | inchikey:XEKOWRVHYACXOJ-UHFFFAOYSA-N | ethyl acetate |  | C4H8O2
12366 | boiling | Boiling Point | Boiling Point |  | 465.65 | C | 192.00 to 193.00 °C | TRUE | 192.00 to 193.00 °C. @ 10.00 mm Hg | inchikey:XIRNKXNNONJFQO-UHFFFAOYSA-N | ethyl hexadecanoate |  | C18H36O2
5365587 | boiling | Boiling Point | Boiling Point |  | 345.15 | C | 72.00 °C | FALSE | 72.00 °C. @ 40.00 mm Hg | inchikey:XJHQVZQZUGLZLS-ARJAWSKDSA-N | (Z)-3-hexenyl formate |  | C7H12O2
440917 | boiling | Boiling Point | Boiling Point |  | 448.9833 | F | 348 to 349 °F | TRUE | 348 to 349 °F at 760 mmHg (NTP, 1992) | inchikey:XMGQYMWWDOXHJM-JTQLQIEISA-N | (R)-1-methyl-4-(1-methylethenyl)cyclohexene |  | C10H16
440917 | boiling | Boiling Point | Boiling Point |  | 450.75 | C | 177.6 °C | FALSE | 177.6 °C | inchikey:XMGQYMWWDOXHJM-JTQLQIEISA-N | (R)-1-methyl-4-(1-methylethenyl)cyclohexene |  | C10H16
440917 | boiling | Boiling Point | Boiling Point |  | 451.15 | C | 178 °C | FALSE | 178 °C | inchikey:XMGQYMWWDOXHJM-JTQLQIEISA-N | (R)-1-methyl-4-(1-methylethenyl)cyclohexene |  | C10H16
7826 | boiling | Boiling Point | Boiling Point |  | 447.15 | C | 174.00 °C | FALSE | 174.00 °C. @ 760.00 mm Hg | inchikey:XNCNNDVCAUWAIT-UHFFFAOYSA-N | methyl heptanoate |  | C8H16O2
8019 | boiling | Boiling Point | Boiling Point |  | 398.15 | F | 257 °F | FALSE | 257 °F at 768 mmHg (NTP, 1992) | inchikey:XNWFRZJHXBZDAG-UHFFFAOYSA-N | 2-methoxyethan-1-ol |  | C3H8O2
8019 | boiling | Boiling Point | Boiling Point |  | 397.25 | C | 124.1 °C | FALSE | 124.1 °C | inchikey:XNWFRZJHXBZDAG-UHFFFAOYSA-N | 2-methoxyethan-1-ol |  | C3H8O2
8019 | boiling | Boiling Point | Boiling Point |  | 398.15 | C | 125 °C | FALSE | 125 °C | inchikey:XNWFRZJHXBZDAG-UHFFFAOYSA-N | 2-methoxyethan-1-ol |  | C3H8O2
8019 | boiling | Boiling Point | Boiling Point |  | 397.5944 | F | 256 °F | FALSE | 256 °F | inchikey:XNWFRZJHXBZDAG-UHFFFAOYSA-N | 2-methoxyethan-1-ol |  | C3H8O2
8019 | boiling | Boiling Point | Boiling Point |  | 397.5944 | F | 256 °F | FALSE | 256 °F | inchikey:XNWFRZJHXBZDAG-UHFFFAOYSA-N | 2-methoxyethan-1-ol |  | C3H8O2
8071 | boiling | Boiling Point | Boiling Point |  | 358.15 | F | 185 °F | FALSE | 185 °F at 760 mmHg (NTP, 1992) | inchikey:XTHFKEDIFFGKHM-UHFFFAOYSA-N | 1,2-dimethoxyethane |  | C4H10O2
8071 | boiling | Boiling Point | Boiling Point |  | 355.65 | C | 82-83 °C | TRUE | 82-83 °C @ 760 MM HG | inchikey:XTHFKEDIFFGKHM-UHFFFAOYSA-N | 1,2-dimethoxyethane |  | C4H10O2
8071 | boiling | Boiling Point | Boiling Point |  | 355.65 | C | 82-83 °C | TRUE | 82-83 °C | inchikey:XTHFKEDIFFGKHM-UHFFFAOYSA-N | 1,2-dimethoxyethane |  | C4H10O2
7784 | boiling | Boiling Point | Boiling Point |  | 456.15 | C | 183 °C | FALSE | 183 °C | inchikey:XTJFFFGAUHQWII-UHFFFAOYSA-N | dibutyl hexanedioate |  | C14H26O4
7983 | boiling | Boiling Point | Boiling Point |  | 439.8167 | F | 332 °F | FALSE | 332 °F at 760 mmHg (USCG, 1999) | inchikey:XUPYJHCZDLZNFP-UHFFFAOYSA-N | butyl butanoate |  | C8H16O2
7983 | boiling | Boiling Point | Boiling Point |  | 439.15 | C | 166.00 °C | FALSE | 166.00 °C. @ 760.00 mm Hg | inchikey:XUPYJHCZDLZNFP-UHFFFAOYSA-N | butyl butanoate |  | C8H16O2
7983 | boiling | Boiling Point | Boiling Point |  | 439.8167 | F | 332 °F | FALSE | 332 °F | inchikey:XUPYJHCZDLZNFP-UHFFFAOYSA-N | butyl butanoate |  | C8H16O2
7681 | boiling | Boiling Point | Boiling Point |  | 454.15 | F | 357.8 °F | FALSE | 357.8 °F at 760 mmHg (USCG, 1999) | inchikey:XXBDWLFCJWSEKW-UHFFFAOYSA-N | N,N-dimethylbenzylamine |  | C9H13N
7681 | boiling | Boiling Point | Boiling Point |  | 453.15 | C | 180 °C | FALSE | 180 °C | inchikey:XXBDWLFCJWSEKW-UHFFFAOYSA-N | N,N-dimethylbenzylamine |  | C9H13N
8146 | boiling | Boiling Point | Boiling Point |  | 475.3722 | F | 396 °F | FALSE | 396 °F at 760 mmHg (NTP, 1992) | inchikey:XXJWXESWEXIICW-UHFFFAOYSA-N | 3,6-dioxa-1-octanol |  | C6H14O3
8146 | boiling | Boiling Point | Boiling Point |  | 475.3722 | F | 396 °F | FALSE | boiling point equals 396 °F | inchikey:XXJWXESWEXIICW-UHFFFAOYSA-N | 3,6-dioxa-1-octanol |  | C6H14O3
8146 | boiling | Boiling Point | Boiling Point |  | 469.15 | C | 196 °C | FALSE | 196 °C | inchikey:XXJWXESWEXIICW-UHFFFAOYSA-N | 3,6-dioxa-1-octanol |  | C6H14O3
8146 | boiling | Boiling Point | Boiling Point |  | 472.15 | C | 196-202 °C | TRUE | 196-202 °C | inchikey:XXJWXESWEXIICW-UHFFFAOYSA-N | 3,6-dioxa-1-octanol |  | C6H14O3
8146 | boiling | Boiling Point | Boiling Point |  | 475.3722 | F | 396 °F | FALSE | 396 °F | inchikey:XXJWXESWEXIICW-UHFFFAOYSA-N | 3,6-dioxa-1-octanol |  | C6H14O3
8868 | boiling | Boiling Point | Boiling Point |  | 457.0389 | F | 363 °F | FALSE | 363 °F at 760 mmHg (USCG, 1999) | inchikey:XYIBRDXRRQCHLP-UHFFFAOYSA-N | ethyl 3-oxobutanoate |  | C6H10O3
8868 | boiling | Boiling Point | Boiling Point |  | 453.95 | C | 180.8 °C | FALSE | 180.8 °C AT 760 MM HG | inchikey:XYIBRDXRRQCHLP-UHFFFAOYSA-N | ethyl 3-oxobutanoate |  | C6H10O3
8868 | boiling | Boiling Point | Boiling Point |  | 453.65 | C | 180.00 to 181.00 °C | TRUE | 180.00 to 181.00 °C. @ 760.00 mm Hg | inchikey:XYIBRDXRRQCHLP-UHFFFAOYSA-N | ethyl 3-oxobutanoate |  | C6H10O3
8868 | boiling | Boiling Point | Boiling Point |  | 453.95 | C | 180.8 °C | FALSE | 180.8 °C | inchikey:XYIBRDXRRQCHLP-UHFFFAOYSA-N | ethyl 3-oxobutanoate |  | C6H10O3
7302 | boiling | Boiling Point | Boiling Point |  | 477.5944 | F | 399 to 401 °F | TRUE | 399 to 401 °F at 760 mmHg (NTP, 1992) | inchikey:YEJRWHAVMIAJKC-UHFFFAOYSA-N | .gamma.-butyrolactone |  | C4H6O2
7302 | boiling | Boiling Point | Boiling Point |  | 477.15 | C | 204 °C | FALSE | 204 °C at 760 mm Hg | inchikey:YEJRWHAVMIAJKC-UHFFFAOYSA-N | .gamma.-butyrolactone |  | C4H6O2
7302 | boiling | Boiling Point | Boiling Point |  | 477.65 | C | 204.00 to 205.00 °C | TRUE | 204.00 to 205.00 °C. @ 760.00 mm Hg | inchikey:YEJRWHAVMIAJKC-UHFFFAOYSA-N | .gamma.-butyrolactone |  | C4H6O2
7302 | boiling | Boiling Point | Boiling Point |  | 477.15 | C | 204 °C | FALSE | 204 °C | inchikey:YEJRWHAVMIAJKC-UHFFFAOYSA-N | .gamma.-butyrolactone |  | C4H6O2
8189 | boiling | Boiling Point | Boiling Point |  | 489.2611 | F | 421 °F | FALSE | 421 °F at 760 mmHg (NTP, 1992) | inchikey:YFNKIDBQEZZDLK-UHFFFAOYSA-N | 2,5,8,11-tetraoxadodecane |  | C8H18O4
8189 | boiling | Boiling Point | Boiling Point |  | 489.15 | C | 216 °C | FALSE | 216 °C | inchikey:YFNKIDBQEZZDLK-UHFFFAOYSA-N | 2,5,8,11-tetraoxadodecane |  | C8H18O4
7500 | boiling | Boiling Point | Boiling Point |  | 409.3722 | F | 277.2 °F | FALSE | 277.2 °F at 760 mmHg (NTP, 1992) | inchikey:YNQLUTRBYVCPMQ-UHFFFAOYSA-N | ethylbenzene |  | C8H10
7500 | boiling | Boiling Point | Boiling Point |  | 409.35 | C | 136.2 °C | FALSE | 136.2 °C | inchikey:YNQLUTRBYVCPMQ-UHFFFAOYSA-N | ethylbenzene |  | C8H10
7500 | boiling | Boiling Point | Boiling Point |  | 409.15 | C | 136 °C | FALSE | 136 °C | inchikey:YNQLUTRBYVCPMQ-UHFFFAOYSA-N | ethylbenzene |  | C8H10
7500 | boiling | Boiling Point | Boiling Point |  | 409.2611 | F | 277 °F | FALSE | 277 °F | inchikey:YNQLUTRBYVCPMQ-UHFFFAOYSA-N | ethylbenzene |  | C8H10
7500 | boiling | Boiling Point | Boiling Point |  | 409.2611 | F | 277 °F | FALSE | 277 °F | inchikey:YNQLUTRBYVCPMQ-UHFFFAOYSA-N | ethylbenzene |  | C8H10
10442 | boiling | Boiling Point | Boiling Point |  | 484.15 | C | 210-212 °C | TRUE | 210-212 °C | inchikey:YPFDHNVEDLHUCE-UHFFFAOYSA-N | propan-1,3-diol |  | C3H8O2
8050 | boiling | Boiling Point | Boiling Point |  | 497.15 | C | 224 °C | FALSE | 224 °C @ 760 mm Hg | inchikey:YRHYCMZPEVDGFQ-UHFFFAOYSA-N | methyl decanoate |  | C11H22O2
8050 | boiling | Boiling Point | Boiling Point |  | 381.15 | C | 108.00 °C | FALSE | 108.00 °C. @ 10.00 mm Hg | inchikey:YRHYCMZPEVDGFQ-UHFFFAOYSA-N | methyl decanoate |  | C11H22O2
8030 | boiling | Boiling Point | Boiling Point |  | 357.5389 | F | 183.9 °F | FALSE | 183.9 °F at 760 mmHg (NTP, 1992) | inchikey:YTPLMLYBLZKORZ-UHFFFAOYSA-N | thiophene |  | C4H4S
8030 | boiling | Boiling Point | Boiling Point |  | 357.15 | C | 84.0 °C | FALSE | 84.0 °C @ 760 MM HG | inchikey:YTPLMLYBLZKORZ-UHFFFAOYSA-N | thiophene |  | C4H4S
8030 | boiling | Boiling Point | Boiling Point |  | 357.15 | C | 84.00 °C | FALSE | 84.00 °C. @ 760.00 mm Hg | inchikey:YTPLMLYBLZKORZ-UHFFFAOYSA-N | thiophene |  | C4H4S
8030 | boiling | Boiling Point | Boiling Point |  | 357.15 | C | 84 °C | FALSE | 84 °C | inchikey:YTPLMLYBLZKORZ-UHFFFAOYSA-N | thiophene |  | C4H4S
1140 | boiling | Boiling Point | Boiling Point |  | 383.7611 | F | 231.1 °F | FALSE | 231.1 °F at 760 mmHg (NTP, 1992) | inchikey:YXFVVABEGXRONW-UHFFFAOYSA-N | toluene |  | C7H8
1140 | boiling | Boiling Point | Boiling Point |  | 383.75 | C | 110.6 °C | FALSE | 110.6 °C | inchikey:YXFVVABEGXRONW-UHFFFAOYSA-N | toluene |  | C7H8
1140 | boiling | Boiling Point | Boiling Point |  | 383.65 | C | 110.00 to 111.00 °C | TRUE | 110.00 to 111.00 °C. @ 760.00 mm Hg | inchikey:YXFVVABEGXRONW-UHFFFAOYSA-N | toluene |  | C7H8
1140 | boiling | Boiling Point | Boiling Point |  | 384.15 | C | 111 °C | FALSE | 111 °C | inchikey:YXFVVABEGXRONW-UHFFFAOYSA-N | toluene |  | C7H8
1140 | boiling | Boiling Point | Boiling Point |  | 384.2611 | F | 232 °F | FALSE | 232 °F | inchikey:YXFVVABEGXRONW-UHFFFAOYSA-N | toluene |  | C7H8
1140 | boiling | Boiling Point | Boiling Point |  | 384.2611 | F | 232 °F | FALSE | 232 °F | inchikey:YXFVVABEGXRONW-UHFFFAOYSA-N | toluene |  | C7H8
7799 | boiling | Boiling Point | Boiling Point |  | 480.15 | C | 206.00 to 208.00 °C | TRUE | 206.00 to 208.00 °C. @ 760.00 mm Hg | inchikey:YYZUSRORWSJGET-UHFFFAOYSA-N | ethyl octanoate |  | C10H20O2
7914 | boiling | Boiling Point | Boiling Point |  | 342.0389 | F | 156 °F | FALSE | 156 °F at 760 mmHg (USCG, 1999) | inchikey:ZAFNJMIOTHYJRJ-UHFFFAOYSA-N | diisopropyl ether |  | C6H14O
7914 | boiling | Boiling Point | Boiling Point |  | 341.65 | C | 68.5 °C | FALSE | 68.5 °C | inchikey:ZAFNJMIOTHYJRJ-UHFFFAOYSA-N | diisopropyl ether |  | C6H14O
7914 | boiling | Boiling Point | Boiling Point |  | 342.15 | C | 69 °C | FALSE | 69 °C | inchikey:ZAFNJMIOTHYJRJ-UHFFFAOYSA-N | diisopropyl ether |  | C6H14O
7914 | boiling | Boiling Point | Boiling Point |  | 340.9278 | F | 154 °F | FALSE | 154 °F | inchikey:ZAFNJMIOTHYJRJ-UHFFFAOYSA-N | diisopropyl ether |  | C6H14O
7914 | boiling | Boiling Point | Boiling Point |  | 340.9278 | F | 154 °F | FALSE | 154 °F | inchikey:ZAFNJMIOTHYJRJ-UHFFFAOYSA-N | diisopropyl ether |  | C6H14O
31284 | boiling | Boiling Point | Boiling Point |  | 568.15 | C | 295 °C | FALSE | 295 °C | inchikey:ZAZKJZBWRNNLDS-UHFFFAOYSA-N | methyl tetradecanoate |  | C15H30O2
31284 | boiling | Boiling Point | Boiling Point |  | 428.15 | C | 155 °C | FALSE | Boiling point: 155 °C @ 2 mm Hg | inchikey:ZAZKJZBWRNNLDS-UHFFFAOYSA-N | methyl tetradecanoate |  | C15H30O2
31284 | boiling | Boiling Point | Boiling Point |  | 596.15 | C | 323.00 °C | FALSE | 323.00 °C. @ 760.00 mm Hg | inchikey:ZAZKJZBWRNNLDS-UHFFFAOYSA-N | methyl tetradecanoate |  | C15H30O2
8113 | boiling | Boiling Point | Boiling Point |  | 542.2611 | F | 516.4 °F | FALSE | 516.4 °F at 760 mmHg (Decomposes) (NTP, 1992) | inchikey:ZBCBWPMODOFKDW-UHFFFAOYSA-N | diethanolamine |  | C4H11NO2
8113 | boiling | Boiling Point | Boiling Point |  | 541.95 | C | 268.8 °C | FALSE | 268.8 °C | inchikey:ZBCBWPMODOFKDW-UHFFFAOYSA-N | diethanolamine |  | C4H11NO2
8113 | boiling | Boiling Point | Boiling Point |  | 490.15 | C | 217 °C | FALSE | BP: 217 °C at 150 mm Hg; 20 °C at 0.01 mm Hg | inchikey:ZBCBWPMODOFKDW-UHFFFAOYSA-N | diethanolamine |  | C4H11NO2
8113 | boiling | Boiling Point | Boiling Point |  | 293.15 | C | 20 °C | FALSE | BP: 217 °C at 150 mm Hg; 20 °C at 0.01 mm Hg | inchikey:ZBCBWPMODOFKDW-UHFFFAOYSA-N | diethanolamine |  | C4H11NO2
8113 | boiling | Boiling Point | Boiling Point |  | 541.95 | C | 268.80 °C | FALSE | 268.80 °C. @ 760.00 mm Hg | inchikey:ZBCBWPMODOFKDW-UHFFFAOYSA-N | diethanolamine |  | C4H11NO2
8113 | boiling | Boiling Point | Boiling Point |  | 542.15 | C | 269 °C | FALSE | 269 °C | inchikey:ZBCBWPMODOFKDW-UHFFFAOYSA-N | diethanolamine |  | C4H11NO2
8113 | boiling | Boiling Point | Boiling Point |  | 542.0389 | F | 516 °F | FALSE | 516 °F (decomposes) | inchikey:ZBCBWPMODOFKDW-UHFFFAOYSA-N | diethanolamine |  | C4H11NO2
8113 | boiling | Boiling Point | Boiling Point |  | 542.0389 | F | 516 °F | FALSE | 516 °F (Decomposes) | inchikey:ZBCBWPMODOFKDW-UHFFFAOYSA-N | diethanolamine |  | C4H11NO2
6589 | boiling | Boiling Point | Boiling Point |  | 331.15 | F | 136.4 °F | FALSE | 136.4 °F at 760 mmHg (NTP, 1992) | inchikey:ZFFMLCVRJBZUDZ-UHFFFAOYSA-N | 2,3-dimethylbutane |  | C6H14
6589 | boiling | Boiling Point | Boiling Point |  | 331.05 | C | 57.9 °C | FALSE | 57.9 °C @ 760 MM HG | inchikey:ZFFMLCVRJBZUDZ-UHFFFAOYSA-N | 2,3-dimethylbutane |  | C6H14
6589 | boiling | Boiling Point | Boiling Point |  | 331.15 | F | 136.4 °F | FALSE | 136.4 °F | inchikey:ZFFMLCVRJBZUDZ-UHFFFAOYSA-N | 2,3-dimethylbutane |  | C6H14
11610 | boiling | Boiling Point | Boiling Point |  | 366.7611 | F | 200.5 °F | FALSE | 200.5 °F at 760 mmHg (USCG, 1999) | inchikey:ZGEGCLOFRBLKSE-UHFFFAOYSA-N | 1-heptene |  | C7H14
11610 | boiling | Boiling Point | Boiling Point |  | 366.75 | C | 93.6 °C | FALSE | 93.6 °C | inchikey:ZGEGCLOFRBLKSE-UHFFFAOYSA-N | 1-heptene |  | C7H14
713 | boiling | Boiling Point | Boiling Point |  | 483.15 | F | 410 °F | FALSE | 410 °F at 760 mmHg (decomposes) (NTP, 1992) | inchikey:ZHNUHDYFZUAESO-UHFFFAOYSA-N | formamide |  | CH3NO
713 | boiling | Boiling Point | Boiling Point |  | 483.65 | C | 210.5 °C | FALSE | 210.5 °C @ 760 mm Hg | inchikey:ZHNUHDYFZUAESO-UHFFFAOYSA-N | formamide |  | CH3NO
713 | boiling | Boiling Point | Boiling Point |  | 479.15 | C | 200-212 °C | TRUE | BP: 200-212 °C with partial decomposition beginning approximately 180 °C | inchikey:ZHNUHDYFZUAESO-UHFFFAOYSA-N | formamide |  | CH3NO
713 | boiling | Boiling Point | Boiling Point |  | 453.15 | C | 180 °C | FALSE | BP: 200-212 °C with partial decomposition beginning approximately 180 °C | inchikey:ZHNUHDYFZUAESO-UHFFFAOYSA-N | formamide |  | CH3NO
713 | boiling | Boiling Point | Boiling Point |  | 483.7056 | F | 411 °F | FALSE | 411 °F (decomposes) | inchikey:ZHNUHDYFZUAESO-UHFFFAOYSA-N | formamide |  | CH3NO
713 | boiling | Boiling Point | Boiling Point |  | 483.7056 | F | 411 °F | FALSE | 411 °F (Decomposes) | inchikey:ZHNUHDYFZUAESO-UHFFFAOYSA-N | formamide |  | CH3NO
8172 | boiling | Boiling Point | Boiling Point |  | 558.15 | F | 545 °F | FALSE | 545 °F at 760 mmHg (NTP, 1992) | inchikey:ZIBGPFATKBEMQZ-UHFFFAOYSA-N | triethylene glycol |  | C6H14O4
8172 | boiling | Boiling Point | Boiling Point |  | 558.15 | C | 285 °C | FALSE | 285 °C; 165 °C at 14 mm Hg | inchikey:ZIBGPFATKBEMQZ-UHFFFAOYSA-N | triethylene glycol |  | C6H14O4
8172 | boiling | Boiling Point | Boiling Point |  | 438.15 | C | 165 °C | FALSE | 285 °C; 165 °C at 14 mm Hg | inchikey:ZIBGPFATKBEMQZ-UHFFFAOYSA-N | triethylene glycol |  | C6H14O4
8172 | boiling | Boiling Point | Boiling Point |  | 558.15 | C | 285 °C | FALSE | 285 °C | inchikey:ZIBGPFATKBEMQZ-UHFFFAOYSA-N | triethylene glycol |  | C6H14O4
8471 | boiling | Boiling Point | Boiling Point |  | 362.4278 | F | 192.7 °F | FALSE | 192.7 °F at 760 mmHg (NTP, 1992) | inchikey:ZMANZCXQSJIPKH-UHFFFAOYSA-N | triethylamine |  | C6H15N
8471 | boiling | Boiling Point | Boiling Point |  | 361.95 | C | 88.8 °C | FALSE | 88.8 °C | inchikey:ZMANZCXQSJIPKH-UHFFFAOYSA-N | triethylamine |  | C6H15N
8471 | boiling | Boiling Point | Boiling Point |  | 362.05 | C | 88.80 to 89.00 °C | TRUE | 88.80 to 89.00 °C. @ 760.00 mm Hg | inchikey:ZMANZCXQSJIPKH-UHFFFAOYSA-N | triethylamine |  | C6H15N
8471 | boiling | Boiling Point | Boiling Point |  | 362.15 | C | 89 °C | FALSE | 89 °C | inchikey:ZMANZCXQSJIPKH-UHFFFAOYSA-N | triethylamine |  | C6H15N
8471 | boiling | Boiling Point | Boiling Point |  | 362.5944 | F | 193 °F | FALSE | 193 °F | inchikey:ZMANZCXQSJIPKH-UHFFFAOYSA-N | triethylamine |  | C6H15N
8471 | boiling | Boiling Point | Boiling Point |  | 362.5944 | F | 193 °F | FALSE | 193 °F | inchikey:ZMANZCXQSJIPKH-UHFFFAOYSA-N | triethylamine |  | C6H15N
6228 | boiling | Boiling Point | Boiling Point |  | 425.65 | F | 300 to 313 °F | TRUE | 300 to 313 °F at 760 mmHg (NTP, 1992) | inchikey:ZMXDDKWLCZADIW-UHFFFAOYSA-N | dimethylformamide |  | C3H7NO
6228 | boiling | Boiling Point | Boiling Point |  | 425.95 | C | 152.8 °C | FALSE | 152.8 °C | inchikey:ZMXDDKWLCZADIW-UHFFFAOYSA-N | dimethylformamide |  | C3H7NO
6228 | boiling | Boiling Point | Boiling Point |  | 349.15 | C | 76 °C | FALSE | BP: 76 °C at 39 mm Hg; 25 °C at 3.7 mm Hg | inchikey:ZMXDDKWLCZADIW-UHFFFAOYSA-N | dimethylformamide |  | C3H7NO
6228 | boiling | Boiling Point | Boiling Point |  | 298.15 | C | 25 °C | FALSE | BP: 76 °C at 39 mm Hg; 25 °C at 3.7 mm Hg | inchikey:ZMXDDKWLCZADIW-UHFFFAOYSA-N | dimethylformamide |  | C3H7NO
6228 | boiling | Boiling Point | Boiling Point |  | 426.15 | C | 153 °C | FALSE | 153 °C | inchikey:ZMXDDKWLCZADIW-UHFFFAOYSA-N | dimethylformamide |  | C3H7NO
6228 | boiling | Boiling Point | Boiling Point |  | 425.9278 | F | 307 °F | FALSE | 307 °F | inchikey:ZMXDDKWLCZADIW-UHFFFAOYSA-N | dimethylformamide |  | C3H7NO
6228 | boiling | Boiling Point | Boiling Point |  | 425.9278 | F | 307 °F | FALSE | 307 °F | inchikey:ZMXDDKWLCZADIW-UHFFFAOYSA-N | dimethylformamide |  | C3H7NO
8076 | boiling | Boiling Point | Boiling Point |  | 408.15 | F | 275 °F | FALSE | 275 °F at 760 mmHg (NTP, 1992) | inchikey:ZNQVEEAIQZEUHB-UHFFFAOYSA-N | 2-ethoxyethan-1-ol |  | C4H10O2
8076 | boiling | Boiling Point | Boiling Point |  | 408.85 | C | 135.7 °C | FALSE | 135.7 °C | inchikey:ZNQVEEAIQZEUHB-UHFFFAOYSA-N | 2-ethoxyethan-1-ol |  | C4H10O2
8076 | boiling | Boiling Point | Boiling Point |  | 408.15 | C | 135.00 °C | FALSE | 135.00 °C. @ 760.00 mm Hg | inchikey:ZNQVEEAIQZEUHB-UHFFFAOYSA-N | 2-ethoxyethan-1-ol |  | C4H10O2
8076 | boiling | Boiling Point | Boiling Point |  | 408.15 | C | 135 °C | FALSE | 135 °C | inchikey:ZNQVEEAIQZEUHB-UHFFFAOYSA-N | 2-ethoxyethan-1-ol |  | C4H10O2
8076 | boiling | Boiling Point | Boiling Point |  | 408.15 | F | 275 °F | FALSE | 275 °F | inchikey:ZNQVEEAIQZEUHB-UHFFFAOYSA-N | 2-ethoxyethan-1-ol |  | C4H10O2
8076 | boiling | Boiling Point | Boiling Point |  | 408.15 | F | 275 °F | FALSE | 275 °F | inchikey:ZNQVEEAIQZEUHB-UHFFFAOYSA-N | 2-ethoxyethan-1-ol |  | C4H10O2
69467 | boiling | Boiling Point | Boiling Point |  | 479.65 | C | 206.00 to 207.00 °C | TRUE | 206.00 to 207.00 °C. @ 760.00 mm Hg | inchikey:ZPHGMBGIFODUMF-UHFFFAOYSA-N | 2-thiophenemethanol |  | C5H6OS
8103 | boiling | Boiling Point | Boiling Point |  | 430.2611 | F | 314.8 °F | FALSE | 314.8 °F at 760 mmHg (USCG, 1999) | inchikey:ZSIAUFGUXNUGDI-UHFFFAOYSA-N | hexan-1-ol |  | C6H14O
8103 | boiling | Boiling Point | Boiling Point |  | 430.15 | C | 157 °C | FALSE | 157 °C at 760 mm Hg | inchikey:ZSIAUFGUXNUGDI-UHFFFAOYSA-N | hexan-1-ol |  | C6H14O
8103 | boiling | Boiling Point | Boiling Point |  | 429.65 | C | 156.00 to 157.00 °C | TRUE | 156.00 to 157.00 °C. @ 760.00 mm Hg | inchikey:ZSIAUFGUXNUGDI-UHFFFAOYSA-N | hexan-1-ol |  | C6H14O
8103 | boiling | Boiling Point | Boiling Point |  | 430.15 | C | 157 °C | FALSE | 157 °C | inchikey:ZSIAUFGUXNUGDI-UHFFFAOYSA-N | hexan-1-ol |  | C6H14O
18591 | boiling | Boiling Point | Boiling Point |  | 416.35 | C | 143.20 °C | FALSE | 143.20 °C. @ 760.00 mm Hg | inchikey:ZUBZATZOEPUUQF-UHFFFAOYSA-N | 2-methyloctane |  | C9H20
33599 | boiling | Boiling Point | Boiling Point |  | 526.7611 | F | 482 to 495 °F | TRUE | 482 to 495 °F at 4 mmHg (NTP, 1992) | inchikey:ZVFDTKUVRCTHQE-UHFFFAOYSA-N | 3-methylnonyl 1,2-benzenedioate |  | C28H46O4
33599 | boiling | Boiling Point | Boiling Point |  | 526.15 | C | 253 °C | FALSE | BP: 253 °C at 4 mm Hg | inchikey:ZVFDTKUVRCTHQE-UHFFFAOYSA-N | 3-methylnonyl 1,2-benzenedioate |  | C28H46O4
33599 | boiling | Boiling Point | Boiling Point |  | 526.65 | C | 250-257 °C | TRUE | at 0.5kPa: 250-257 °C | inchikey:ZVFDTKUVRCTHQE-UHFFFAOYSA-N | 3-methylnonyl 1,2-benzenedioate |  | C28H46O4
6569 | boiling | Boiling Point | Boiling Point |  | 352.7611 | F | 175.3 °F | FALSE | 175.3 °F at 760 mmHg (NTP, 1992) | inchikey:ZWEHNKRNPOVVGH-UHFFFAOYSA-N | butanone |  | C4H8O
6569 | boiling | Boiling Point | Boiling Point |  | 352.74 | C | 79.59 °C | FALSE | 79.59 °C | inchikey:ZWEHNKRNPOVVGH-UHFFFAOYSA-N | butanone |  | C4H8O
6569 | boiling | Boiling Point | Boiling Point |  | 352.45 | C | 78.60 to 80.00 °C | TRUE | 78.60 to 80.00 °C. @ 760.00 mm Hg | inchikey:ZWEHNKRNPOVVGH-UHFFFAOYSA-N | butanone |  | C4H8O
6569 | boiling | Boiling Point | Boiling Point |  | 353.15 | C | 80 °C | FALSE | 80 °C | inchikey:ZWEHNKRNPOVVGH-UHFFFAOYSA-N | butanone |  | C4H8O
6569 | boiling | Boiling Point | Boiling Point |  | 352.5944 | F | 175 °F | FALSE | 175 °F | inchikey:ZWEHNKRNPOVVGH-UHFFFAOYSA-N | butanone |  | C4H8O
6569 | boiling | Boiling Point | Boiling Point |  | 352.5944 | F | 175 °F | FALSE | 175 °F | inchikey:ZWEHNKRNPOVVGH-UHFFFAOYSA-N | butanone |  | C4H8O
8914 | boiling | Boiling Point | Boiling Point |  | 485.9278 | F | 415 °F | FALSE | 415 °F at 760 mmHg (USCG, 1999) | inchikey:ZWRUINPWMLAQRD-UHFFFAOYSA-N | nonan-1-ol |  | C9H20O
8914 | boiling | Boiling Point | Boiling Point |  | 486.45 | C | 213.3 °C | FALSE | 213.3 °C | inchikey:ZWRUINPWMLAQRD-UHFFFAOYSA-N | nonan-1-ol |  | C9H20O
8914 | boiling | Boiling Point | Boiling Point |  | 488.15 | C | 215 °C | FALSE | BP: 215 °C at 760 mm Hg; 107.5 °C at 15 mm Hg; 95.6 °C at 7.5 mm Hg | inchikey:ZWRUINPWMLAQRD-UHFFFAOYSA-N | nonan-1-ol |  | C9H20O
8914 | boiling | Boiling Point | Boiling Point |  | 380.65 | C | 107.5 °C | FALSE | BP: 215 °C at 760 mm Hg; 107.5 °C at 15 mm Hg; 95.6 °C at 7.5 mm Hg | inchikey:ZWRUINPWMLAQRD-UHFFFAOYSA-N | nonan-1-ol |  | C9H20O
8914 | boiling | Boiling Point | Boiling Point |  | 368.75 | C | 95.6 °C | FALSE | BP: 215 °C at 760 mm Hg; 107.5 °C at 15 mm Hg; 95.6 °C at 7.5 mm Hg | inchikey:ZWRUINPWMLAQRD-UHFFFAOYSA-N | nonan-1-ol |  | C9H20O
8914 | boiling | Boiling Point | Boiling Point |  | 487.15 | C | 213.00 to 215.00 °C | TRUE | 213.00 to 215.00 °C. @ 760.00 mm Hg | inchikey:ZWRUINPWMLAQRD-UHFFFAOYSA-N | nonan-1-ol |  | C9H20O
6560 | boiling | Boiling Point | Boiling Point |  | 380.3722 | F | 225 °F | FALSE | 225 °F at 760 mmHg (NTP, 1992) | inchikey:ZXEKIIBDNHEJCQ-UHFFFAOYSA-N | 2-methyl-1-propanol |  | C4H10O
6560 | boiling | Boiling Point | Boiling Point |  | 381.15 | C | 108 °C | FALSE | 108 °C | inchikey:ZXEKIIBDNHEJCQ-UHFFFAOYSA-N | 2-methyl-1-propanol |  | C4H10O
6560 | boiling | Boiling Point | Boiling Point |  | 381.65 | C | 108.00 to 109.00 °C | TRUE | 108.00 to 109.00 °C. @ 760.00 mm Hg | inchikey:ZXEKIIBDNHEJCQ-UHFFFAOYSA-N | 2-methyl-1-propanol |  | C4H10O
6560 | boiling | Boiling Point | Boiling Point |  | 381.15 | C | 108 °C | FALSE | 108 °C | inchikey:ZXEKIIBDNHEJCQ-UHFFFAOYSA-N | 2-methyl-1-propanol |  | C4H10O
6560 | boiling | Boiling Point | Boiling Point |  | 381.4833 | F | 227 °F | FALSE | 227 °F | inchikey:ZXEKIIBDNHEJCQ-UHFFFAOYSA-N | 2-methyl-1-propanol |  | C4H10O
6560 | boiling | Boiling Point | Boiling Point |  | 381.4833 | F | 227 °F | FALSE | 227 °F | inchikey:ZXEKIIBDNHEJCQ-UHFFFAOYSA-N | 2-methyl-1-propanol |  | C4H10O
12408 | boiling | Boiling Point | Boiling Point |  | 704.7611 | F | 808.9 °F | FALSE | 808.9 °F at 760 mmHg (NTP, 1992) | inchikey:ZYURHZPYMFLWSH-UHFFFAOYSA-N | octacosane |  | C28H58
12408 | boiling | Boiling Point | Boiling Point |  | 705.15 | C | 432 °C | FALSE | 432 °C | inchikey:ZYURHZPYMFLWSH-UHFFFAOYSA-N | octacosane |  | C28H58

## Original_Failed_or_NotFound
material_key | compound_name | cas | formula | inchikey | inchi | smiles | SMILES | final_smiles | pubchem_cid | pubchem_molecular_formula | pubchem_iupac_name | pubchem_cid_for_Tb | pubchem_query_used_for_Tb | pubchem_query_value_for_Tb | boiling_T_K | boiling_T_count | boiling_T_min_K | boiling_T_max_K | boiling_T_raw_examples | Tb_status
inchikey:BANXPJUEBPWEOT-UHFFFAOYSA-N | 2-methylpentadecane |  | C16H34 | BANXPJUEBPWEOT-UHFFFAOYSA-N | InChI=1S/C16H34/c1-4-5-6-7-8-9-10-11-12-13-14-15-16(2)3/h16H,4-15H2,1-3H3 | 待定 | CCCCCCCCCCCCCC(C)C | CCCCCCCCCCCCCC(C)C | 15267 | C16H34 | 2-methylpentadecane | 15267 | existing_pubchem_cid | existing |  | 0 |  |  |  | not_found_in_pug_view
inchikey:BLRBGKYYWDBAQQ-UHFFFAOYSA-N | dodecylcyclohexane |  | C18H36 | BLRBGKYYWDBAQQ-UHFFFAOYSA-N | InChI=1S/C18H36/c1-2-3-4-5-6-7-8-9-10-12-15-18-16-13-11-14-17-18/h18H,2-17H2,1H3 | 待定 | CCCCCCCCCCCCC1CCCCC1 | CCCCCCCCCCCCC1CCCCC1 | 15714 | C18H36 | dodecylcyclohexane | 15714 | existing_pubchem_cid | existing |  | 0 |  |  |  | not_found_in_pug_view
inchikey:BWLUMTFWVZZZND-UHFFFAOYSA-N | dibenzylamine |  | C14H15N | BWLUMTFWVZZZND-UHFFFAOYSA-N | InChI=1S/C14H15N/c1-3-7-13(8-4-1)11-15-12-14-9-5-2-6-10-14/h1-10,15H,11-12H2 | 待定 | C1=CC=C(C=C1)CNCC2=CC=CC=C2 | C1=CC=C(C=C1)CNCC2=CC=CC=C2 | 7656 | C14H15N | N-benzyl-1-phenylmethanamine | 7656 | existing_pubchem_cid | existing |  | 0 |  |  |  | not_found_in_pug_view
inchikey:CDKDZKXSXLNROY-UHFFFAOYSA-N | octylbenzene |  | C14H22 | CDKDZKXSXLNROY-UHFFFAOYSA-N | InChI=1S/C14H22/c1-2-3-4-5-6-8-11-14-12-9-7-10-13-14/h7,9-10,12-13H,2-6,8,11H2,1H3 | 待定 | CCCCCCCCC1=CC=CC=C1 | CCCCCCCCC1=CC=CC=C1 | 16607 | C14H22 | octylbenzene | 16607 | existing_pubchem_cid | existing |  | 0 |  |  |  | not_found_in_pug_view
inchikey:CDOOAUSHHFGWSA-OWOJBTEDSA-N | trans-1,3,3,3-tetrafluoropropene |  | C3H2F4 | CDOOAUSHHFGWSA-OWOJBTEDSA-N | InChI=1S/C3H2F4/c4-2-1-3(5,6)7/h1-2H/b2-1+ | 待定 | C(=CF)C(F)(F)F | C(=CF)C(F)(F)F | 5708720 | C3H2F4 | (E)-1,3,3,3-tetrafluoroprop-1-ene | 5708720 | existing_pubchem_cid | existing |  | 0 |  |  |  | not_found_in_pug_view
inchikey:CLMFECCMAVQYQA-UHFFFAOYSA-N | nonylcyclohexane |  | C15H30 | CLMFECCMAVQYQA-UHFFFAOYSA-N | InChI=1S/C15H30/c1-2-3-4-5-6-7-9-12-15-13-10-8-11-14-15/h15H,2-14H2,1H3 | 待定 | CCCCCCCCCC1CCCCC1 | CCCCCCCCCC1CCCCC1 | 17900 | C15H30 | nonylcyclohexane | 17900 | existing_pubchem_cid | existing |  | 0 |  |  |  | not_found_in_pug_view
inchikey:CWNOIUTVJRWADX-UHFFFAOYSA-N | 1,3-dimethyladamantane |  | C12H20 | CWNOIUTVJRWADX-UHFFFAOYSA-N | InChI=1S/C12H20/c1-11-4-9-3-10(5-11)7-12(2,6-9)8-11/h9-10H,3-8H2,1-2H3 | 待定 | CC12CC3CC(C1)CC(C3)(C2)C | CC12CC3CC(C1)CC(C3)(C2)C | 12800 | C12H20 | 1,3-dimethyladamantane | 12800 | existing_pubchem_cid | existing |  | 0 |  |  |  | not_found_in_pug_view
inchikey:DARZXIQICMMEHI-UHFFFAOYSA-N | pentanoic acid, 1,1'-[oxybis[2,2-bis[[(1-oxopentyl)oxy]methyl]-1,3-propanediyl]] ester |  | C40H70O13 | DARZXIQICMMEHI-UHFFFAOYSA-N | InChI=1S/C40H70O13/c1-7-13-19-33(41)48-27-39(28-49-34(42)20-14-8-2,29-50-35(43)21-15-9-3)25-47-26-40(30-51-36(44)22-16-10-4,31-52-37(45)23-17-11-5)32-53-38(46)24-18-12-6/h7-32H2,1-6H3 | 待定 | CCCCC(=O)OCC(COCC(COC(=O)CCCC)(COC(=O)CCCC)COC(=O)CCCC)(COC(=O)CCCC)COC(=O)CCCC | CCCCC(=O)OCC(COCC(COC(=O)CCCC)(COC(=O)CCCC)COC(=O)CCCC)(COC(=O)CCCC)COC(=O)CCCC | 13628813 | C40H70O13 | [3-pentanoyloxy-2-[[3-pentanoyloxy-2,2-bis(pentanoyloxymethyl)propoxy]methyl]-2-(pentanoyloxymethyl)propyl] pentanoate | 13628813 | existing_pubchem_cid | existing |  | 0 |  |  |  | not_found_in_pug_view
inchikey:DEDZSLCZHWTGOR-UHFFFAOYSA-N | 1-cyclohexylpropane |  | C9H18 | DEDZSLCZHWTGOR-UHFFFAOYSA-N | InChI=1S/C9H18/c1-2-6-9-7-4-3-5-8-9/h9H,2-8H2,1H3 | 待定 | CCCC1CCCCC1 | CCCC1CCCCC1 | 15505 | C9H18 | propylcyclohexane | 15505 | existing_pubchem_cid | existing |  | 0 |  |  |  | not_found_in_pug_view
inchikey:DOGIHOCMZJUJNR-UHFFFAOYSA-N | 4-methyloctane |  | C9H20 | DOGIHOCMZJUJNR-UHFFFAOYSA-N | InChI=1S/C9H20/c1-4-6-8-9(3)7-5-2/h9H,4-8H2,1-3H3 | 待定 | CCCCC(C)CCC | CCCCC(C)CCC | 16665 | C9H20 | 4-methyloctane | 16665 | existing_pubchem_cid | existing |  | 0 |  |  |  | not_found_in_pug_view
inchikey:DVWSXZIHSUZZKJ-YSTUJMKBSA-N | methyl (Z,Z,Z)-9,12,15-octadecatrienoate |  | C19H32O2 | DVWSXZIHSUZZKJ-YSTUJMKBSA-N | InChI=1S/C19H32O2/c1-3-4-5-6-7-8-9-10-11-12-13-14-15-16-17-18-19(20)21-2/h4-5,7-8,10-11H,3,6,9,12-18H2,1-2H3/b5-4-,8-7-,11-10- | 待定 | CCC=CCC=CCC=CCCCCCCCC(=O)OC | CCC=CCC=CCC=CCCCCCCCC(=O)OC | 5319706 | C19H32O2 | methyl (9Z,12Z,15Z)-octadeca-9,12,15-trienoate | 5319706 | existing_pubchem_cid | existing |  | 0 |  |  |  | not_found_in_pug_view
inchikey:DZJTZGHZAWTWGA-UHFFFAOYSA-N | 3,5-dimethylheptane |  | C9H20 | DZJTZGHZAWTWGA-UHFFFAOYSA-N | InChI=1S/C9H20/c1-5-8(3)7-9(4)6-2/h8-9H,5-7H2,1-4H3 | 待定 | CCC(C)CC(C)CC | CCC(C)CC(C)CC | 13558 | C9H20 | 3,5-dimethylheptane | 13558 | existing_pubchem_cid | existing |  | 0 |  |  |  | not_found_in_pug_view
inchikey:FBXWCEKQCVOOLT-UHFFFAOYSA-N | octylcyclohexane |  | C14H28 | FBXWCEKQCVOOLT-UHFFFAOYSA-N | InChI=1S/C14H28/c1-2-3-4-5-6-8-11-14-12-9-7-10-13-14/h14H,2-13H2,1H3 | 待定 | CCCCCCCCC1CCCCC1 | CCCCCCCCC1CCCCC1 | 15712 | C14H28 | octylcyclohexane | 15712 | existing_pubchem_cid | existing |  | 0 |  |  |  | not_found_in_pug_view
inchikey:FMMOOAYVCKXGMF-MURFETPASA-N | ethyl linoleate |  | C20H36O2 | FMMOOAYVCKXGMF-MURFETPASA-N | InChI=1S/C20H36O2/c1-3-5-6-7-8-9-10-11-12-13-14-15-16-17-18-19-20(21)22-4-2/h8-9,11-12H,3-7,10,13-19H2,1-2H3/b9-8-,12-11- | 待定 | CCCCCC=CCC=CCCCCCCCC(=O)OCC | CCCCCC=CCC=CCCCCCCCC(=O)OCC | 5282184 | C20H36O2 | ethyl (9Z,12Z)-octadeca-9,12-dienoate | 5282184 | existing_pubchem_cid | existing |  | 0 |  |  |  | not_found_in_pug_view
inchikey:GFFGJBXGBJISGV-UHFFFAOYSA-N | 6-amino-1H-purine |  | C5H5N5 | GFFGJBXGBJISGV-UHFFFAOYSA-N | InChI=1S/C5H5N5/c6-4-3-5(9-1-7-3)10-2-8-4/h1-2H,(H3,6,7,8,9,10) | 待定 | C1=NC2=NC=NC(=C2N1)N | C1=NC2=NC=NC(=C2N1)N | 190 | C5H5N5 | 7H-purin-6-amine | 190 | existing_pubchem_cid | existing |  | 0 |  |  |  | not_found_in_pug_view
inchikey:GUDMZGLFZNLYEY-UHFFFAOYSA-N | cyclopropylmethanol |  | C4H8O | GUDMZGLFZNLYEY-UHFFFAOYSA-N | InChI=1S/C4H8O/c5-3-4-1-2-4/h4-5H,1-3H2 | 待定 | C1CC1CO | C1CC1CO | 75644 | C4H8O | cyclopropylmethanol | 75644 | existing_pubchem_cid | existing |  | 0 |  |  |  | not_found_in_pug_view
inchikey:HEBKCHPVOIAQTA-SCDXWVJYSA-N | xylitol |  | C5H12O5 | HEBKCHPVOIAQTA-SCDXWVJYSA-N | InChI=1S/C5H12O5/c6-1-3(8)5(10)4(9)2-7/h3-10H,1-2H2/t3-,4+,5+ | 待定 | C(C(C(C(CO)O)O)O)O | C(C(C(C(CO)O)O)O)O | 6912 | C5H12O5 | (2R,4S)-pentane-1,2,3,4,5-pentol | 6912 | existing_pubchem_cid | existing |  | 0 |  |  |  | not_found_in_pug_view
inchikey:HHBBIOLEJRWIGU-UHFFFAOYSA-N | 2-trifluoromethyl-3-ethoxydodecafluorohexane |  | C9H5F15O | HHBBIOLEJRWIGU-UHFFFAOYSA-N | InChI=1S/C9H5F15O/c1-2-25-6(15,3(10,7(16,17)18)8(19,20)21)4(11,12)5(13,14)9(22,23)24/h2H2,1H3 | 待定 | CCOC(C(C(F)(F)F)(C(F)(F)F)F)(C(C(C(F)(F)F)(F)F)(F)F)F | CCOC(C(C(F)(F)F)(C(F)(F)F)F)(C(C(C(F)(F)F)(F)F)(F)F)F | 2782436 | C9H5F15O | 4-ethoxy-1,1,1,2,2,3,3,4,5,6,6,6-dodecafluoro-5-(trifluoromethyl)hexane | 2782436 | existing_pubchem_cid | existing |  | 0 |  |  |  | not_found_in_pug_view
inchikey:HLTMUYBTNSVOFY-UHFFFAOYSA-N | pentylcyclohexane |  | C11H22 | HLTMUYBTNSVOFY-UHFFFAOYSA-N | InChI=1S/C11H22/c1-2-3-5-8-11-9-6-4-7-10-11/h11H,2-10H2,1H3 | 待定 | CCCCCC1CCCCC1 | CCCCCC1CCCCC1 | 20284 | C11H22 | pentylcyclohexane | 20284 | existing_pubchem_cid | existing |  | 0 |  |  |  | not_found_in_pug_view
inchikey:HTZWVZNRDDOFEI-UHFFFAOYSA-N | 3-methylundecane |  | C12H26 | HTZWVZNRDDOFEI-UHFFFAOYSA-N | InChI=1S/C12H26/c1-4-6-7-8-9-10-11-12(3)5-2/h12H,4-11H2,1-3H3 | 待定 | CCCCCCCCC(C)CC | CCCCCCCCC(C)CC | 13845 | C12H26 | 3-methylundecane | 13845 | existing_pubchem_cid | existing |  | 0 |  |  |  | not_found_in_pug_view
inchikey:HZRSSYSIMDTFLT-UHFFFAOYSA-N | 7-methylhexadecane |  | C17H36 | HZRSSYSIMDTFLT-UHFFFAOYSA-N | InChI=1S/C17H36/c1-4-6-8-10-11-12-14-16-17(3)15-13-9-7-5-2/h17H,4-16H2,1-3H3 | 待定 | CCCCCCCCCC(C)CCCCCC | CCCCCCCCCC(C)CCCCCC | 292733 | C17H36 | 7-methylhexadecane | 292733 | existing_pubchem_cid | existing |  | 0 |  |  |  | not_found_in_pug_view
inchikey:IBDMRHDXAQZJAP-UHFFFAOYSA-N | phenylphosphonic dichloride |  | C6H5Cl2OP | IBDMRHDXAQZJAP-UHFFFAOYSA-N | InChI=1S/C6H5Cl2OP/c7-10(8,9)6-4-2-1-3-5-6/h1-5H | 待定 | C1=CC=C(C=C1)P(=O)(Cl)Cl | C1=CC=C(C=C1)P(=O)(Cl)Cl | 69990 | C6H5Cl2OP | dichlorophosphorylbenzene | 69990 | existing_pubchem_cid | existing |  | 0 |  |  |  | not_found_in_pug_view
inchikey:ISAKRJDGNUQOIC-UHFFFAOYSA-N | 2,4(1H,3H)-pyrimidinedione |  | C4H4N2O2 | ISAKRJDGNUQOIC-UHFFFAOYSA-N | InChI=1S/C4H4N2O2/c7-3-1-2-5-4(8)6-3/h1-2H,(H2,5,6,7,8) | 待定 | C1=CNC(=O)NC1=O | C1=CNC(=O)NC1=O | 1174 | C4H4N2O2 | 1H-pyrimidine-2,4-dione | 1174 | existing_pubchem_cid | existing |  | 0 |  |  |  | not_found_in_pug_view
inchikey:IZFGRAGOVZCUFB-HJWRWDBZSA-N | methyl (Z)-9-hexadecenoate |  | C17H32O2 | IZFGRAGOVZCUFB-HJWRWDBZSA-N | InChI=1S/C17H32O2/c1-3-4-5-6-7-8-9-10-11-12-13-14-15-16-17(18)19-2/h8-9H,3-7,10-16H2,1-2H3/b9-8- | 待定 | CCCCCCC=CCCCCCCCC(=O)OC | CCCCCCC=CCCCCCCCC(=O)OC | 643801 | C17H32O2 | methyl (Z)-hexadec-9-enoate | 643801 | existing_pubchem_cid | existing |  | 0 |  |  |  | not_found_in_pug_view
inchikey:JEEQUUSFXYRPRK-UHFFFAOYSA-N | 3,6-dimethyloctane |  | C10H22 | JEEQUUSFXYRPRK-UHFFFAOYSA-N | InChI=1S/C10H22/c1-5-9(3)7-8-10(4)6-2/h9-10H,5-8H2,1-4H3 | 待定 | CCC(C)CCC(C)CC | CCC(C)CCC(C)CC | 85927 | C10H22 | 3,6-dimethyloctane | 85927 | existing_pubchem_cid | existing |  | 0 |  |  |  | not_found_in_pug_view
inchikey:JMTFLSQHQSFNTE-UHFFFAOYSA-N | 1-dodecyl-1H-imidazole |  | C15H28N2 | JMTFLSQHQSFNTE-UHFFFAOYSA-N | InChI=1S/C15H28N2/c1-2-3-4-5-6-7-8-9-10-11-13-17-14-12-16-15-17/h12,14-15H,2-11,13H2,1H3 | 待定 | CCCCCCCCCCCCN1C=CN=C1 | CCCCCCCCCCCCN1C=CN=C1 | 78002 | C15H28N2 | 1-dodecylimidazole | 78002 | existing_pubchem_cid | existing |  | 0 |  |  |  | not_found_in_pug_view
inchikey:JUGSKHLZINSXPQ-UHFFFAOYSA-N | 2,2,3,3,4,4,5,5-octafluoro-1-pentanol |  | C5H4F8O | JUGSKHLZINSXPQ-UHFFFAOYSA-N | InChI=1S/C5H4F8O/c6-2(7)4(10,11)5(12,13)3(8,9)1-14/h2,14H,1H2 | 待定 | C(C(C(C(C(F)F)(F)F)(F)F)(F)F)O | C(C(C(C(C(F)F)(F)F)(F)F)(F)F)O | 9641 | C5H4F8O | 2,2,3,3,4,4,5,5-octafluoropentan-1-ol | 9641 | existing_pubchem_cid | existing |  | 0 |  |  |  | not_found_in_pug_view
inchikey:LCZVSXRMYJUNFX-UHFFFAOYSA-N | 2-[2-(2-hydroxypropoxy)propoxy]-1-propanol |  | C9H20O4 | LCZVSXRMYJUNFX-UHFFFAOYSA-N | InChI=1S/C9H20O4/c1-7(11)5-12-9(3)6-13-8(2)4-10/h7-11H,4-6H2,1-3H3 | 待定 | CC(CO)OCC(C)OCC(C)O | CC(CO)OCC(C)OCC(C)O | 32611 | C9H20O4 | 2-[2-(2-hydroxypropoxy)propoxy]propan-1-ol | 32611 | existing_pubchem_cid | existing |  | 0 |  |  |  | not_found_in_pug_view
inchikey:LDTMPQQAWUMPKS-OWOJBTEDSA-N | (E)-1-chloro-3,3,3-trifluoroprop-1-ene |  | C3H2ClF3 | LDTMPQQAWUMPKS-OWOJBTEDSA-N | InChI=1S/C3H2ClF3/c4-2-1-3(5,6)7/h1-2H/b2-1+ | 待定 | C(=CCl)C(F)(F)F | C(=CCl)C(F)(F)F | 5709018 | C3H2ClF3 | (E)-1-chloro-3,3,3-trifluoroprop-1-ene | 5709018 | existing_pubchem_cid | existing |  | 0 |  |  |  | not_found_in_pug_view
inchikey:LPSXSORODABQKT-FIRGSJFUSA-N | exo-tetrahydrodicyclopentadiene |  | C10H16 | LPSXSORODABQKT-FIRGSJFUSA-N | InChI=1S/C10H16/c1-2-9-7-4-5-8(6-7)10(9)3-1/h7-10H,1-6H2/t7-,8+,9+,10- | 待定 | C1CC2C3CCC(C3)C2C1 | C1CC2C3CCC(C3)C2C1 | 11159354 | C10H16 | (1S,2R,6S,7R)-tricyclo[5.2.1.02,6]decane | 11159354 | existing_pubchem_cid | existing |  | 0 |  |  |  | not_found_in_pug_view
inchikey:LTEQMZWBSYACLV-UHFFFAOYSA-N | hexylbenzene |  | C12H18 | LTEQMZWBSYACLV-UHFFFAOYSA-N | InChI=1S/C12H18/c1-2-3-4-6-9-12-10-7-5-8-11-12/h5,7-8,10-11H,2-4,6,9H2,1H3 | 待定 | CCCCCCC1=CC=CC=C1 | CCCCCCC1=CC=CC=C1 | 14109 | C12H18 | hexylbenzene | 14109 | existing_pubchem_cid | existing |  | 0 |  |  |  | not_found_in_pug_view
inchikey:LVGKNOAMLMIIKO-QXMHVHEDSA-N | ethyl (Z)-9-octadeceneoate |  | C20H38O2 | LVGKNOAMLMIIKO-QXMHVHEDSA-N | InChI=1S/C20H38O2/c1-3-5-6-7-8-9-10-11-12-13-14-15-16-17-18-19-20(21)22-4-2/h11-12H,3-10,13-19H2,1-2H3/b12-11- | 待定 | CCCCCCCCC=CCCCCCCCC(=O)OCC | CCCCCCCCC=CCCCCCCCC(=O)OCC | 5363269 | C20H38O2 | ethyl (Z)-octadec-9-enoate | 5363269 | existing_pubchem_cid | existing |  | 0 |  |  |  | not_found_in_pug_view
inchikey:LXHWDUISRBUGRA-UHFFFAOYSA-N | phenyl phosphorodichloridite |  | C6H5Cl2OP | LXHWDUISRBUGRA-UHFFFAOYSA-N | InChI=1S/C6H5Cl2OP/c7-10(8)9-6-4-2-1-3-5-6/h1-5H | 待定 | C1=CC=C(C=C1)OP(Cl)Cl | C1=CC=C(C=C1)OP(Cl)Cl | 18908 | C6H5Cl2OP | dichloro(phenoxy)phosphane | 18908 | existing_pubchem_cid | existing |  | 0 |  |  |  | not_found_in_pug_view
inchikey:LXTHCCWEYOKFSR-UHFFFAOYSA-N | 1-ethyladamantane |  | C12H20 | LXTHCCWEYOKFSR-UHFFFAOYSA-N | InChI=1S/C12H20/c1-2-12-6-9-3-10(7-12)5-11(4-9)8-12/h9-11H,2-8H2,1H3 | 待定 | CCC12CC3CC(C1)CC(C3)C2 | CCC12CC3CC(C1)CC(C3)C2 | 522637 | C12H20 | 1-ethyladamantane | 522637 | existing_pubchem_cid | existing |  | 0 |  |  |  | not_found_in_pug_view
inchikey:MBHINSULENHCMF-UHFFFAOYSA-N | N,N-dimethylpropionamide |  | C5H11NO | MBHINSULENHCMF-UHFFFAOYSA-N | InChI=1S/C5H11NO/c1-4-5(7)6(2)3/h4H2,1-3H3 | 待定 | CCC(=O)N(C)C | CCC(=O)N(C)C | 12965 | C5H11NO | N,N-dimethylpropanamide | 12965 | existing_pubchem_cid | existing |  | 0 |  |  |  | not_found_in_pug_view
inchikey:MLRVZFYXUZQSRU-UHFFFAOYSA-N | 1-chlorohexane |  | C6H13Cl | MLRVZFYXUZQSRU-UHFFFAOYSA-N | InChI=1S/C6H13Cl/c1-2-3-4-5-6-7/h2-6H2,1H3 | 待定 | CCCCCCCl | CCCCCCCl | 10992 | C6H13Cl | 1-chlorohexane | 10992 | existing_pubchem_cid | existing |  | 0 |  |  |  | not_found_in_pug_view
inchikey:MNLAVFKVRUQAKW-UHFFFAOYSA-N | O-(2-methylpropyl) S-[2-(diethylamino)ethyl] methylphosphonothiolate |  | C11H26NO2PS | MNLAVFKVRUQAKW-UHFFFAOYSA-N | InChI=1S/C11H26NO2PS/c1-6-12(7-2)8-9-16-15(5,13)14-10-11(3)4/h11H,6-10H2,1-5H3 | 待定 | CCN(CC)CCSP(=O)(C)OCC(C)C | CCN(CC)CCSP(=O)(C)OCC(C)C | 178033 | C11H26NO2PS | N,N-diethyl-2-[methyl(2-methylpropoxy)phosphoryl]sulfanylethanamine | 178033 | existing_pubchem_cid | existing |  | 0 |  |  |  | not_found_in_pug_view
inchikey:MSSNHSVIGIHOJA-UHFFFAOYSA-N | 1,1,1,3,3-pentafluoropropane |  | C3H3F5 | MSSNHSVIGIHOJA-UHFFFAOYSA-N | InChI=1S/C3H3F5/c4-2(5)1-3(6,7)8/h2H,1H2 | 待定 | C(C(F)F)C(F)(F)F | C(C(F)F)C(F)(F)F | 68030 | C3H3F5 | 1,1,1,3,3-pentafluoropropane | 68030 | existing_pubchem_cid | existing |  | 0 |  |  |  | not_found_in_pug_view
inchikey:MSTLSCNJAHAQNU-UHFFFAOYSA-N | heptylcyclohexane |  | C13H26 | MSTLSCNJAHAQNU-UHFFFAOYSA-N | InChI=1S/C13H26/c1-2-3-4-5-7-10-13-11-8-6-9-12-13/h13H,2-12H2,1H3 | 待定 | CCCCCCCC1CCCCC1 | CCCCCCCC1CCCCC1 | 21832 | C13H26 | heptylcyclohexane | 21832 | existing_pubchem_cid | existing |  | 0 |  |  |  | not_found_in_pug_view
inchikey:NBUKAOOFKZFCGD-UHFFFAOYSA-N | 2,2,3,3-tetrafluoro-1-propanol |  | C3H4F4O | NBUKAOOFKZFCGD-UHFFFAOYSA-N | InChI=1S/C3H4F4O/c4-2(5)3(6,7)1-8/h2,8H,1H2 | 待定 | C(C(C(F)F)(F)F)O | C(C(C(F)F)(F)F)O | 6441 | C3H4F4O | 2,2,3,3-tetrafluoropropan-1-ol | 6441 | existing_pubchem_cid | existing |  | 0 |  |  |  | not_found_in_pug_view
inchikey:NCXUNZWLEYGQAH-UHFFFAOYSA-N | 1-(dimethylamino)-2-propanol |  | C5H13NO | NCXUNZWLEYGQAH-UHFFFAOYSA-N | InChI=1S/C5H13NO/c1-5(7)4-6(2)3/h5,7H,4H2,1-3H3 | 待定 | CC(CN(C)C)O | CC(CN(C)C)O | 37511 | C5H13NO | 1-(dimethylamino)propan-2-ol | 37511 | existing_pubchem_cid | existing |  | 0 |  |  |  | not_found_in_pug_view
inchikey:NLOLSXYRJFEOTA-UPHRSURJSA-N | (Z)-1,1,1,4,4,4-hexafluorobut-2-ene |  | C4H2F6 | NLOLSXYRJFEOTA-UPHRSURJSA-N | InChI=1S/C4H2F6/c5-3(6,7)1-2-4(8,9)10/h1-2H/b2-1- | 待定 | C(=CC(F)(F)F)C(F)(F)F | C(=CC(F)(F)F)C(F)(F)F | 52991879 | C4H2F6 | (Z)-1,1,1,4,4,4-hexafluorobut-2-ene | 52991879 | existing_pubchem_cid | existing |  | 0 |  |  |  | not_found_in_pug_view
inchikey:NOPJRYAFUXTDLX-UHFFFAOYSA-N | heptafluoropropyl methyl ether |  | C4H3F7O | NOPJRYAFUXTDLX-UHFFFAOYSA-N | InChI=1S/C4H3F7O/c1-12-4(10,11)2(5,6)3(7,8)9/h1H3 | 待定 | COC(C(C(F)(F)F)(F)F)(F)F | COC(C(C(F)(F)F)(F)F)(F)F | 2774943 | C4H3F7O | 1,1,1,2,2,3,3-heptafluoro-3-methoxypropane | 2774943 | existing_pubchem_cid | existing |  | 0 |  |  |  | not_found_in_pug_view
inchikey:OPJWPPVYCOPDCM-UHFFFAOYSA-N | 2-ethylhexyl stearate |  | C26H52O2 | OPJWPPVYCOPDCM-UHFFFAOYSA-N | InChI=1S/C26H52O2/c1-4-7-9-10-11-12-13-14-15-16-17-18-19-20-21-23-26(27)28-24-25(6-3)22-8-5-2/h25H,4-24H2,1-3H3 | 待定 | CCCCCCCCCCCCCCCCCC(=O)OCC(CC)CCCC | CCCCCCCCCCCCCCCCCC(=O)OCC(CC)CCCC | 13132266 | C26H52O2 | 2-ethylhexyl octadecanoate | 13132266 | existing_pubchem_cid | existing |  | 0 |  |  |  | not_found_in_pug_view
inchikey:OSMAJVWUIUORGC-UHFFFAOYSA-N | cis-3-hexenyl isobutyrate |  | C10H18O2 | OSMAJVWUIUORGC-UHFFFAOYSA-N | InChI=1S/C10H18O2/c1-4-5-6-7-8-12-10(11)9(2)3/h5-6,9H,4,7-8H2,1-3H3 | 待定 | CCC=CCCOC(=O)C(C)C | CCC=CCCOC(=O)C(C)C | 93832 | C10H18O2 | hex-3-enyl 2-methylpropanoate | 93832 | existing_pubchem_cid | existing |  | 0 |  |  |  | not_found_in_pug_view
inchikey:PRAKJMSDJKAYCZ-UHFFFAOYSA-N | 2,6,10,15,19,23-hexamethyltetracosane |  | C30H62 | PRAKJMSDJKAYCZ-UHFFFAOYSA-N | InChI=1S/C30H62/c1-25(2)15-11-19-29(7)23-13-21-27(5)17-9-10-18-28(6)22-14-24-30(8)20-12-16-26(3)4/h25-30H,9-24H2,1-8H3 | 待定 | CC(C)CCCC(C)CCCC(C)CCCCC(C)CCCC(C)CCCC(C)C | CC(C)CCCC(C)CCCC(C)CCCCC(C)CCCC(C)CCCC(C)C | 8089 | C30H62 | 2,6,10,15,19,23-hexamethyltetracosane | 8089 | existing_pubchem_cid | existing |  | 0 |  |  |  | not_found_in_pug_view
inchikey:QGBRLVONZXHAKJ-UHFFFAOYSA-N | methyl eicosanoate |  | C21H42O2 | QGBRLVONZXHAKJ-UHFFFAOYSA-N | InChI=1S/C21H42O2/c1-3-4-5-6-7-8-9-10-11-12-13-14-15-16-17-18-19-20-21(22)23-2/h3-20H2,1-2H3 | 待定 | CCCCCCCCCCCCCCCCCCCC(=O)OC | CCCCCCCCCCCCCCCCCCCC(=O)OC | 14259 | C21H42O2 | methyl icosanoate | 14259 | existing_pubchem_cid | existing |  | 0 |  |  |  | not_found_in_pug_view
inchikey:QGIFGDDZGUSRAJ-UHFFFAOYSA-N | dipentaerythritol hexaheptanoate |  | C52H94O13 | QGIFGDDZGUSRAJ-UHFFFAOYSA-N | InChI=1S/C52H94O13/c1-7-13-19-25-31-45(53)60-39-51(40-61-46(54)32-26-20-14-8-2,41-62-47(55)33-27-21-15-9-3)37-59-38-52(42-63-48(56)34-28-22-16-10-4,43-64-49(57)35-29-23-17-11-5)44-65-50(58)36-30-24-18-12-6/h7-44H2,1-6H3 | 待定 | CCCCCCC(=O)OCC(COCC(COC(=O)CCCCCC)(COC(=O)CCCCCC)COC(=O)CCCCCC)(COC(=O)CCCCCC)COC(=O)CCCCCC | CCCCCCC(=O)OCC(COCC(COC(=O)CCCCCC)(COC(=O)CCCCCC)COC(=O)CCCCCC)(COC(=O)CCCCCC)COC(=O)CCCCCC | 13628815 | C52H94O13 | [3-heptanoyloxy-2-[[3-heptanoyloxy-2,2-bis(heptanoyloxymethyl)propoxy]methyl]-2-(heptanoyloxymethyl)propyl] heptanoate | 13628815 | existing_pubchem_cid | existing |  | 0 |  |  |  | not_found_in_pug_view
inchikey:QHWAQXOSHHKCFK-UHFFFAOYSA-N | hexylcyclohexane |  | C12H24 | QHWAQXOSHHKCFK-UHFFFAOYSA-N | InChI=1S/C12H24/c1-2-3-4-6-9-12-10-7-5-8-11-12/h12H,2-11H2,1H3 | 待定 | CCCCCCC1CCCCC1 | CCCCCCC1CCCCC1 | 20283 | C12H24 | hexylcyclohexane | 20283 | existing_pubchem_cid | existing |  | 0 |  |  |  | not_found_in_pug_view
inchikey:QJMGASHUZRHZBT-UHFFFAOYSA-N | 2,3-dichloro-1,1,1-trifluoropropane |  | C3H3Cl2F3 | QJMGASHUZRHZBT-UHFFFAOYSA-N | InChI=1S/C3H3Cl2F3/c4-1-2(5)3(6,7)8/h2H,1H2 | 待定 | C(C(C(F)(F)F)Cl)Cl | C(C(C(F)(F)F)Cl)Cl | 9561 | C3H3Cl2F3 | 2,3-dichloro-1,1,1-trifluoropropane | 9561 | existing_pubchem_cid | existing |  | 0 |  |  |  | not_found_in_pug_view
inchikey:QPUAWDGNYRCKSZ-UHFFFAOYSA-N | 1,1'-[oxybis(2,1-ethanediyloxy-2,1-ethane-diyl)]bis-(1H-imidazole) |  | C14H22N4O3 | QPUAWDGNYRCKSZ-UHFFFAOYSA-N | InChI=1S/C14H22N4O3/c1-3-17(13-15-1)5-7-19-9-11-21-12-10-20-8-6-18-4-2-16-14-18/h1-4,13-14H,5-12H2 | 待定 | C1=CN(C=N1)CCOCCOCCOCCN2C=CN=C2 | C1=CN(C=N1)CCOCCOCCOCCN2C=CN=C2 | 10613725 | C14H22N4O3 | 1-[2-[2-[2-(2-imidazol-1-ylethoxy)ethoxy]ethoxy]ethyl]imidazole | 10613725 | existing_pubchem_cid | existing |  | 0 |  |  |  | not_found_in_pug_view
inchikey:QVHMSMOUDQXMRS-UHFFFAOYSA-N | 2-[2-[2-(2-hydroxypropoxy)propoxy]propoxy]-1-propanol |  | C12H26O5 | QVHMSMOUDQXMRS-UHFFFAOYSA-N | InChI=1S/C12H26O5/c1-9(14)6-15-11(3)8-17-12(4)7-16-10(2)5-13/h9-14H,5-8H2,1-4H3 | 待定 | CC(CO)OCC(C)OCC(C)OCC(C)O | CC(CO)OCC(C)OCC(C)OCC(C)O | 91234 | C12H26O5 | 2-[2-[2-(2-hydroxypropoxy)propoxy]propoxy]propan-1-ol | 91234 | existing_pubchem_cid | existing |  | 0 |  |  |  | not_found_in_pug_view
inchikey:RBKMRGOHCLRTLZ-KHPPLWFESA-N | methyl cis-11-eicosenoate |  | C21H40O2 | RBKMRGOHCLRTLZ-KHPPLWFESA-N | InChI=1S/C21H40O2/c1-3-4-5-6-7-8-9-10-11-12-13-14-15-16-17-18-19-20-21(22)23-2/h10-11H,3-9,12-20H2,1-2H3/b11-10- | 待定 | CCCCCCCCC=CCCCCCCCCCC(=O)OC | CCCCCCCCC=CCCCCCCCCCC(=O)OC | 5463047 | C21H40O2 | methyl (Z)-icos-11-enoate | 5463047 | existing_pubchem_cid | existing |  | 0 |  |  |  | not_found_in_pug_view
inchikey:RHQDFWAXVIIEBN-UHFFFAOYSA-N | 2,2,2-trifluoroethanol |  | C2H3F3O | RHQDFWAXVIIEBN-UHFFFAOYSA-N | InChI=1S/C2H3F3O/c3-2(4,5)1-6/h6H,1H2 | 待定 | C(C(F)(F)F)O | C(C(F)(F)F)O | 6409 | C2H3F3O | 2,2,2-trifluoroethanol | 6409 | existing_pubchem_cid | existing |  | 0 |  |  |  | not_found_in_pug_view
inchikey:RIWRFSMVIUAEBX-UHFFFAOYSA-N | N-methyl-1-phenylmethanamine |  | C8H11N | RIWRFSMVIUAEBX-UHFFFAOYSA-N | InChI=1S/C8H11N/c1-9-7-8-5-3-2-4-6-8/h2-6,9H,7H2,1H3 | 待定 | CNCC1=CC=CC=C1 | CNCC1=CC=CC=C1 | 7669 | C8H11N | N-methyl-1-phenylmethanamine | 7669 | existing_pubchem_cid | existing |  | 0 |  |  |  | not_found_in_pug_view
inchikey:RMLFHPWPTXWZNJ-UHFFFAOYSA-N | dodecafluoro-2-methylpentan-3-one |  | C6F12O | RMLFHPWPTXWZNJ-UHFFFAOYSA-N | InChI=1S/C6F12O/c7-2(4(10,11)12,5(13,14)15)1(19)3(8,9)6(16,17)18 | 待定 | C(=O)(C(C(F)(F)F)(C(F)(F)F)F)C(C(F)(F)F)(F)F | C(=O)(C(C(F)(F)F)(C(F)(F)F)F)C(C(F)(F)F)(F)F | 2782408 | C6F12O | 1,1,1,2,2,4,5,5,5-nonafluoro-4-(trifluoromethyl)pentan-3-one | 2782408 | existing_pubchem_cid | existing |  | 0 |  |  |  | not_found_in_pug_view
inchikey:RSUADYMBPNVXJC-UHFFFAOYSA-N | 1-pentyl-4-(4-propylcyclohexyl)-benzene |  | C20H32 | RSUADYMBPNVXJC-UHFFFAOYSA-N | InChI=1S/C20H32/c1-3-5-6-8-18-11-15-20(16-12-18)19-13-9-17(7-4-2)10-14-19/h11-12,15-17,19H,3-10,13-14H2,1-2H3 | 待定 | CCCCCC1=CC=C(C=C1)C2CCC(CC2)CCC | CCCCCC1=CC=C(C=C1)C2CCC(CC2)CCC | 15606764 | C20H32 | 1-pentyl-4-(4-propylcyclohexyl)benzene | 15606764 | existing_pubchem_cid | existing |  | 0 |  |  |  | not_found_in_pug_view
inchikey:SFAAOBGYWOUHLU-UHFFFAOYSA-N | 2-ethylhexyl palmitate |  | C24H48O2 | SFAAOBGYWOUHLU-UHFFFAOYSA-N | InChI=1S/C24H48O2/c1-4-7-9-10-11-12-13-14-15-16-17-18-19-21-24(25)26-22-23(6-3)20-8-5-2/h23H,4-22H2,1-3H3 | 待定 | CCCCCCCCCCCCCCCC(=O)OCC(CC)CCCC | CCCCCCCCCCCCCCCC(=O)OCC(CC)CCCC | 62851 | C24H48O2 | 2-ethylhexyl hexadecanoate | 62851 | existing_pubchem_cid | existing |  | 0 |  |  |  | not_found_in_pug_view
inchikey:SGVYKUFIHHTIFL-UHFFFAOYSA-N | 2-methylnonane |  | C10H22 | SGVYKUFIHHTIFL-UHFFFAOYSA-N | InChI=1S/C10H22/c1-4-5-6-7-8-9-10(2)3/h10H,4-9H2,1-3H3 | 待定 | CCCCCCCC(C)C | CCCCCCCC(C)C | 13379 | C10H22 | 2-methylnonane | 13379 | existing_pubchem_cid | existing |  | 0 |  |  |  | not_found_in_pug_view
inchikey:STSCVKRWJPWALQ-UHFFFAOYSA-N | ethyl trifluoroacetate |  | C4H5F3O2 | STSCVKRWJPWALQ-UHFFFAOYSA-N | InChI=1S/C4H5F3O2/c1-2-9-3(8)4(5,6)7/h2H2,1H3 | 待定 | CCOC(=O)C(F)(F)F | CCOC(=O)C(F)(F)F | 9794 | C4H5F3O2 | ethyl 2,2,2-trifluoroacetate | 9794 | existing_pubchem_cid | existing |  | 0 |  |  |  | not_found_in_pug_view
inchikey:STWFZICHPLEOIC-UHFFFAOYSA-N | decylcyclohexane |  | C16H32 | STWFZICHPLEOIC-UHFFFAOYSA-N | InChI=1S/C16H32/c1-2-3-4-5-6-7-8-10-13-16-14-11-9-12-15-16/h16H,2-15H2,1H3 | 待定 | CCCCCCCCCCC1CCCCC1 | CCCCCCCCCCC1CCCCC1 | 15713 | C16H32 | decylcyclohexane | 15713 | existing_pubchem_cid | existing |  | 0 |  |  |  | not_found_in_pug_view
inchikey:SZXQTJUDPRGNJN-UHFFFAOYSA-N | 4-oxa-1,7-heptanediol |  | C6H14O3 | SZXQTJUDPRGNJN-UHFFFAOYSA-N | InChI=1S/C6H14O3/c7-3-1-5-9-6-2-4-8/h7-8H,1-6H2 | 待定 | C(CO)COCCCO | C(CO)COCCCO | 32857 | C6H14O3 | 3-(3-hydroxypropoxy)propan-1-ol | 32857 | existing_pubchem_cid | existing |  | 0 |  |  |  | not_found_in_pug_view
inchikey:UADWUILHKRXHMM-UHFFFAOYSA-N | 2-ethylhexyl benzoate |  | C15H22O2 | UADWUILHKRXHMM-UHFFFAOYSA-N | InChI=1S/C15H22O2/c1-3-5-9-13(4-2)12-17-15(16)14-10-7-6-8-11-14/h6-8,10-11,13H,3-5,9,12H2,1-2H3 | 待定 | CCCCC(CC)COC(=O)C1=CC=CC=C1 | CCCCC(CC)COC(=O)C1=CC=CC=C1 | 94310 | C15H22O2 | 2-ethylhexyl benzoate | 94310 | existing_pubchem_cid | existing |  | 0 |  |  |  | not_found_in_pug_view
inchikey:UHCBBWUQDAVSMS-UHFFFAOYSA-N | fluoroethane |  | C2H5F | UHCBBWUQDAVSMS-UHFFFAOYSA-N | InChI=1S/C2H5F/c1-2-3/h2H2,1H3 | 待定 | CCF | CCF | 9620 | C2H5F | fluoroethane | 9620 | existing_pubchem_cid | existing |  | 0 |  |  |  | not_found_in_pug_view
inchikey:UPIJOAFHOIWPLT-UHFFFAOYSA-N | methyl 4-tert-butylbenzoate |  | C12H16O2 | UPIJOAFHOIWPLT-UHFFFAOYSA-N | InChI=1S/C12H16O2/c1-12(2,3)10-7-5-9(6-8-10)11(13)14-4/h5-8H,1-4H3 | 待定 | CC(C)(C)C1=CC=C(C=C1)C(=O)OC | CC(C)(C)C1=CC=C(C=C1)C(=O)OC | 97433 | C12H16O2 | methyl 4-tert-butylbenzoate | 97433 | existing_pubchem_cid | existing |  | 0 |  |  |  | not_found_in_pug_view
inchikey:VCLJODPNBNEBKW-UHFFFAOYSA-N | 2,2,4,4,6,8,8-heptamethylnonane |  | C16H34 | VCLJODPNBNEBKW-UHFFFAOYSA-N | InChI=1S/C16H34/c1-13(10-14(2,3)4)11-16(8,9)12-15(5,6)7/h13H,10-12H2,1-9H3 | 待定 | CC(CC(C)(C)C)CC(C)(C)CC(C)(C)C | CC(CC(C)(C)C)CC(C)(C)CC(C)(C)C | 20414 | C16H34 | 2,2,4,4,6,8,8-heptamethylnonane | 20414 | existing_pubchem_cid | existing |  | 0 |  |  |  | not_found_in_pug_view
inchikey:VJHINFRRDQUWOJ-UHFFFAOYSA-N | bis(2-ethylhexyl) decanedioate |  | C26H50O4 | VJHINFRRDQUWOJ-UHFFFAOYSA-N | InChI=1S/C26H50O4/c1-5-9-17-23(7-3)21-29-25(27)19-15-13-11-12-14-16-20-26(28)30-22-24(8-4)18-10-6-2/h23-24H,5-22H2,1-4H3 | 待定 | CCCCC(CC)COC(=O)CCCCCCCCC(=O)OCC(CC)CCCC | CCCCC(CC)COC(=O)CCCCCCCCC(=O)OCC(CC)CCCC | 31218 | C26H50O4 | bis(2-ethylhexyl) decanedioate | 31218 | existing_pubchem_cid | existing |  | 0 |  |  |  | not_found_in_pug_view
inchikey:VKPSKYDESGTTFR-UHFFFAOYSA-N | 2,2,4,6,6-pentamethylheptane |  | C12H26 | VKPSKYDESGTTFR-UHFFFAOYSA-N | InChI=1S/C12H26/c1-10(8-11(2,3)4)9-12(5,6)7/h10H,8-9H2,1-7H3 | 待定 | CC(CC(C)(C)C)CC(C)(C)C | CC(CC(C)(C)C)CC(C)(C)C | 26058 | C12H26 | 2,2,4,6,6-pentamethylheptane | 26058 | existing_pubchem_cid | existing |  | 0 |  |  |  | not_found_in_pug_view
inchikey:VSSAZBXXNIABDN-UHFFFAOYSA-N | cyclohexylmethanol |  | C7H14O | VSSAZBXXNIABDN-UHFFFAOYSA-N | InChI=1S/C7H14O/c8-6-7-4-2-1-3-5-7/h7-8H,1-6H2 | 待定 | C1CCC(CC1)CO | C1CCC(CC1)CO | 7507 | C7H14O | cyclohexylmethanol | 7507 | existing_pubchem_cid | existing |  | 0 |  |  |  | not_found_in_pug_view
inchikey:WCACLGXPFTYVEL-UHFFFAOYSA-N | 1,3,5-trimethyladamantane |  | C13H22 | WCACLGXPFTYVEL-UHFFFAOYSA-N | InChI=1S/C13H22/c1-11-4-10-5-12(2,7-11)9-13(3,6-10)8-11/h10H,4-9H2,1-3H3 | 待定 | CC12CC3CC(C1)(CC(C3)(C2)C)C | CC12CC3CC(C1)(CC(C3)(C2)C)C | 136552 | C13H22 | 1,3,5-trimethyladamantane | 136552 | existing_pubchem_cid | existing |  | 0 |  |  |  | not_found_in_pug_view
inchikey:WEAPVABOECTMGR-UHFFFAOYSA-N | triethyl acetyl citrate |  | C14H22O8 | WEAPVABOECTMGR-UHFFFAOYSA-N | InChI=1S/C14H22O8/c1-5-19-11(16)8-14(22-10(4)15,13(18)21-7-3)9-12(17)20-6-2/h5-9H2,1-4H3 | 待定 | CCOC(=O)CC(CC(=O)OCC)(C(=O)OCC)OC(=O)C | CCOC(=O)CC(CC(=O)OCC)(C(=O)OCC)OC(=O)C | 6504 | C14H22O8 | triethyl 2-acetyloxypropane-1,2,3-tricarboxylate | 6504 | existing_pubchem_cid | existing |  | 0 |  |  |  | not_found_in_pug_view
inchikey:WTEVQBCEXWBHNA-UHFFFAOYSA-N | 3,7-dimethyl-2,6-octadienal (cis+trans) |  | C10H16O | WTEVQBCEXWBHNA-UHFFFAOYSA-N | InChI=1S/C10H16O/c1-9(2)5-4-6-10(3)7-8-11/h5,7-8H,4,6H2,1-3H3 | 待定 | CC(=CCCC(=CC=O)C)C | CC(=CCCC(=CC=O)C)C | 8843 | C10H16O | 3,7-dimethylocta-2,6-dienal | 8843 | existing_pubchem_cid | existing |  | 0 |  |  |  | not_found_in_pug_view
inchikey:WVIIMZNLDWSIRH-UHFFFAOYSA-N | 1,1'-bicyclohexyl |  | C12H22 | WVIIMZNLDWSIRH-UHFFFAOYSA-N | InChI=1S/C12H22/c1-3-7-11(8-4-1)12-9-5-2-6-10-12/h11-12H,1-10H2 | 待定 | C1CCC(CC1)C2CCCCC2 | C1CCC(CC1)C2CCCCC2 | 7094 | C12H22 | cyclohexylcyclohexane | 7094 | existing_pubchem_cid | existing |  | 0 |  |  |  | not_found_in_pug_view
inchikey:XUDJZDNUVZHSKZ-UHFFFAOYSA-N | methyl tetracosanoate |  | C25H50O2 | XUDJZDNUVZHSKZ-UHFFFAOYSA-N | InChI=1S/C25H50O2/c1-3-4-5-6-7-8-9-10-11-12-13-14-15-16-17-18-19-20-21-22-23-24-25(26)27-2/h3-24H2,1-2H3 | 待定 | CCCCCCCCCCCCCCCCCCCCCCCC(=O)OC | CCCCCCCCCCCCCCCCCCCCCCCC(=O)OC | 75546 | C25H50O2 | methyl tetracosanoate | 75546 | existing_pubchem_cid | existing |  | 0 |  |  |  | not_found_in_pug_view
inchikey:YBKSMWBLSBAFBQ-UHFFFAOYSA-N | ethyl eicosanoate |  | C22H44O2 | YBKSMWBLSBAFBQ-UHFFFAOYSA-N | InChI=1S/C22H44O2/c1-3-5-6-7-8-9-10-11-12-13-14-15-16-17-18-19-20-21-22(23)24-4-2/h3-21H2,1-2H3 | 待定 | CCCCCCCCCCCCCCCCCCCC(=O)OCC | CCCCCCCCCCCCCCCCCCCC(=O)OCC | 29009 | C22H44O2 | ethyl icosanoate | 29009 | existing_pubchem_cid | existing |  | 0 |  |  |  | not_found_in_pug_view
inchikey:YCCWCOKAIDIFBP-UHFFFAOYSA-N | N,N-dimethyl-dipropylene-diamino-triacetonediamine [EvA34] |  | C17H38N4 | YCCWCOKAIDIFBP-UHFFFAOYSA-N | InChI=1S/C17H38N4/c1-16(2)13-15(14-17(3,4)20-16)19-11-7-9-18-10-8-12-21(5)6/h15,18-20H,7-14H2,1-6H3 | 待定 | CC1(CC(CC(N1)(C)C)NCCCNCCCN(C)C)C | CC1(CC(CC(N1)(C)C)NCCCNCCCN(C)C)C | 153987889 | C17H38N4 | N-[3-(dimethylamino)propyl]-N'-(2,2,6,6-tetramethylpiperidin-4-yl)propane-1,3-diamine | 153987889 | existing_pubchem_cid | existing |  | 0 |  |  |  | not_found_in_pug_view
inchikey:YFCBHBDVFNRPRQ-UHFFFAOYSA-N | dipentaerythritol isononanoate |  | C64H118O13 | YFCBHBDVFNRPRQ-UHFFFAOYSA-N | InChI=1S/C64H118O13/c1-51(2)31-19-13-25-37-57(65)72-45-63(46-73-58(66)38-26-14-20-32-52(3)4,47-74-59(67)39-27-15-21-33-53(5)6)43-71-44-64(48-75-60(68)40-28-16-22-34-54(7)8,49-76-61(69)41-29-17-23-35-55(9)10)50-77-62(70)42-30-18-24-36-56(11)12/h51-56H,13-50H2,1-12H3 | 待定 | CC(C)CCCCCC(=O)OCC(COCC(COC(=O)CCCCCC(C)C)(COC(=O)CCCCCC(C)C)COC(=O)CCCCCC(C)C)(COC(=O)CCCCCC(C)C)COC(=O)CCCCCC(C)C | CC(C)CCCCCC(=O)OCC(COCC(COC(=O)CCCCCC(C)C)(COC(=O)CCCCCC(C)C)COC(=O)CCCCCC(C)C)(COC(=O)CCCCCC(C)C)COC(=O)CCCCCC(C)C | 122221266 | C64H118O13 | [3-(7-methyloctanoyloxy)-2-[[3-(7-methyloctanoyloxy)-2,2-bis(7-methyloctanoyloxymethyl)propoxy]methyl]-2-(7-methyloctanoyloxymethyl)propyl] 7-methyloctanoate | 122221266 | existing_pubchem_cid | existing |  | 0 |  |  |  | not_found_in_pug_view
inchikey:ZFPGARUNNKGOBB-UHFFFAOYSA-N | 1-ethyl-2-pyrrolidinone |  | C6H11NO | ZFPGARUNNKGOBB-UHFFFAOYSA-N | InChI=1S/C6H11NO/c1-2-7-5-3-4-6(7)8/h2-5H2,1H3 | 待定 | CCN1CCCC1=O | CCN1CCCC1=O | 17595 | C6H11NO | 1-ethylpyrrolidin-2-one | 17595 | existing_pubchem_cid | existing |  | 0 |  |  |  | not_found_in_pug_view
inchikey:ZUHZGEOKBKGPSW-UHFFFAOYSA-N | 2,5,8,11,14-pentaoxapentadecane |  | C10H22O5 | ZUHZGEOKBKGPSW-UHFFFAOYSA-N | InChI=1S/C10H22O5/c1-11-3-5-13-7-9-15-10-8-14-6-4-12-2/h3-10H2,1-2H3 | 待定 | COCCOCCOCCOCCOC | COCCOCCOCCOCCOC | 8925 | C10H22O5 | 1-methoxy-2-[2-[2-(2-methoxyethoxy)ethoxy]ethoxy]ethane | 8925 | existing_pubchem_cid | existing |  | 0 |  |  |  | not_found_in_pug_view
inchikey:ZYNDJIBBPLNPOW-KHPPLWFESA-N | methyl (Z)-13-docosenoate |  | C23H44O2 | ZYNDJIBBPLNPOW-KHPPLWFESA-N | InChI=1S/C23H44O2/c1-3-4-5-6-7-8-9-10-11-12-13-14-15-16-17-18-19-20-21-22-23(24)25-2/h10-11H,3-9,12-22H2,1-2H3/b11-10- | 待定 | CCCCCCCCC=CCCCCCCCCCCCC(=O)OC | CCCCCCCCC=CCCCCCCCCCCCC(=O)OC | 5364423 | C23H44O2 | methyl (Z)-docos-13-enoate | 5364423 | existing_pubchem_cid | existing |  | 0 |  |  |  | not_found_in_pug_view

## Original_Summary
item | value
input_file | thermoml_viscosity_Liquid_final_n8_Tgt30_manual_remove3.xlsx
input_sheet | Final_Selected_Data
output_file | thermoml_viscosity_Liquid_final_n8_Tgt30_manual_remove3_with_Tb.xlsx
data_rows | 6413
unique_materials | 299
Tb_ok_materials | 219
failed_or_not_found_materials | 80
materials_with_boiling_T | 219

## Summary
item | value
input_file | thermoml_viscosity_Liquid_final_n8_Tgt30_manual_remove3_with_Tb.xlsx
output_file | thermoml_viscosity_Liquid_final_n8_Tgt30_manual_remove3_with_Tb_cleaned.xlsx
material_sheet | Material_with_Tb
data_sheet | Data_with_Tb
tb_col | boiling_T_K
require_positive_tb | TRUE
inchikey_col | inchikey
manual_remove_inchikeys
material_original_rows | 299
material_removed_rows | 80
material_clean_rows | 219
data_original_rows | 6413
data_removed_rows | 1364
data_clean_rows | 5049
removed_materials_total | 80
removed_invalid_or_empty_boiling_T_K_materials | 80
removed_manual_inchikey_materials | 0
keys_in_data_not_material_after_clean | 0
keys_in_material_not_data_after_clean | 0

## groups
No | Smiles | 1 | 2 | 3 | 4 | 5 | 6 | 7 | 8 | 9 | 10 | 11 | 12 | 13 | 14 | 15 | 16 | 17 | 18 | 19 | 20 | 21 | 22 | 23 | 24 | 25 | 26 | 27 | 28 | 29 | 30 | 31 | 32 | 33 | 34 | 35 | 36 | 37 | 38 | 39 | 40 | 41 | 42 | 43 | 44 | 45 | 46 | 47 | 48 | 49 | 50 | 51 | 52 | 53 | 54 | 55 | 56 | 57 | 58 | 59 | 60 | 61 | 62 | 63 | 64 | 65 | 66 | 67 | 68 | 69 | 70 | 71 | 72 | 73 | 74 | 75 | 76 | 77 | 78 | 79 | 80 | 81 | 82 | 83 | 84 | 85 | 86 | 87 | 88 | 89 | 90 | 91 | 92 | 93 | 94 | 95 | 96 | 97 | 98 | 99 | 100 | 101 | 102 | 103 | 104 | 105 | 106 | 107 | 108 | 109 | 110 | 111 | 112 | 113 | 114 | 115 | 116 | 117 | 118 | 119 | 120 | 121 | 122 | 123 | 124 | 125 | 126 | 127 | 128 | 129 | 130 | 131 | 132 | 133 | 134 | 135 | 136 | 137 | 138 | 139 | 140 | 141 | 142 | 143 | 144 | 145 | 146 | 147 | 148 | 149 | 150 | 151 | 152 | 153 | 154 | 155 | 156 | 157 | 158 | 159 | 160 | 161 | 162 | 163 | 164 | 165 | 166 | 167 | 168 | 169 | 170 | 171 | 172 | 173 | 174 | 175 | 176 | 177 | 178 | 179 | 180 | 181 | 182 | 183 | 184 | 185 | 186 | 187 | 188 | 189 | 190 | 191 | 192 | 193 | 194 | 195 | 196 | 197 | 198 | 199 | 200 | 201 | 202 | 203 | 204 | 205 | 206 | 207 | 208 | 209 | 210 | 211 | 212 | 213 | 214 | 215 | 216 | 217 | 218 | 219 | 220 | 1 | 2 | 3 | 4 | 5 | 6 | 7 | 8 | 9 | 10 | 11 | 12 | 13 | 14 | 15 | 16 | 17 | 18 | 19 | 20 | 21 | 22 | 23 | 24 | 25 | 26 | 27 | 28 | 29 | 30 | 31 | 32 | 33 | 34 | 35 | 36 | 37 | 38 | 39 | 40 | 41 | 42 | 43 | 44 | 45 | 46 | 47 | 48 | 49 | 50 | 51 | 52 | 53 | 54 | 55 | 56 | 57 | 58 | 59 | 60 | 61 | 62 | 63 | 64 | 65 | 66 | 67 | 68 | 69 | 70 | 71 | 72 | 73 | 74 | 75 | 76 | 77 | 78 | 79 | 80 | 81 | 82 | 83 | 84 | 85 | 86 | 87 | 88 | 89 | 90 | 91 | 92 | 93 | 94 | 95 | 96 | 97 | 98 | 99 | 100 | 101 | 102 | 103 | 104 | 105 | 106 | 107 | 108 | 109 | 110 | 111 | 112 | 113 | 114 | 115 | 116 | 117 | 118 | 119 | 120 | 121 | 122 | 123 | 124 | 125 | 126 | 127 | 128 | 129 | 130 | 1 | 2 | 3 | 4 | 5 | 6 | 7 | 8 | 9 | 10 | 11 | 12 | 13 | 14 | 15 | 16 | 17 | 18 | 19 | 20 | 21 | 22 | 23 | 24 | 25 | 26 | 27 | 28 | 29 | 30 | 31 | 32 | 33 | 34 | 35 | 36 | 37 | 38 | 39 | 40 | 41 | 42 | 43 | 44 | 45 | 46 | 47 | 48 | 49 | 50 | 51 | 52 | 53 | 54 | 55 | 56 | 57 | 58 | 59 | 60 | 61 | 62 | 63 | 64 | 65 | 66 | 67 | 68 | 69 | 70 | 71 | 72 | 73 | 74
1 | CCCC(C)C | 3 | 2 | 1 | 0 | 0 | 0 | 0 | 0 | 0 | 0 | 0 | 0 | 0 | 0 | 0 | 0 | 0 | 0 | 0 | 0 | 0 | 0 | 0 | 0 | 0 | 0 | 0 | 0 | 0 | 0 | 0 | 0 | 0 | 0 | 0 | 0 | 0 | 0 | 0 | 0 | 0 | 0 | 0 | 0 | 0 | 0 | 0 | 0 | 0 | 0 | 0 | 0 | 0 | 0 | 0 | 0 | 0 | 0 | 0 | 0 | 0 | 0 | 0 | 0 | 0 | 0 | 0 | 0 | 0 | 0 | 0 | 0 | 0 | 0 | 0 | 0 | 0 | 0 | 0 | 0 | 0 | 0 | 0 | 0 | 0 | 0 | 0 | 0 | 0 | 0 | 0 | 0 | 0 | 0 | 0 | 0 | 0 | 0 | 0 | 0 | 0 | 0 | 0 | 0 | 0 | 0 | 0 | 0 | 0 | 0 | 0 | 0 | 0 | 0 | 0 | 0 | 0 | 0 | 0 | 0 | 0 | 0 | 0 | 0 | 0 | 0 | 0 | 0 | 0 | 0 | 0 | 0 | 0 | 0 | 0 | 0 | 0 | 0 | 0 | 0 | 0 | 0 | 0 | 0 | 0 | 0 | 0 | 0 | 0 | 0 | 0 | 0 | 0 | 0 | 0 | 0 | 0 | 0 | 0 | 0 | 0 | 0 | 0 | 0 | 0 | 0 | 0 | 0 | 0 | 0 | 0 | 0 | 0 | 0 | 0 | 0 | 0 | 0 | 0 | 0 | 0 | 0 | 0 | 0 | 0 | 0 | 0 | 0 | 0 | 0 | 0 | 0 | 0 | 0 | 0 | 0 | 0 | 0 | 0 | 0 | 0 | 0 | 0 | 0 | 0 | 0 | 0 | 0 | 0 | 0 | 0 | 0 | 0 | 0 | 0 | 0 | 0 | 0 | 0 | 0 | 1 | 0 | 0 | 0 | 0 | 0 | 0 | 0 | 0 | 0 | 0 | 0 | 0 | 0 | 0 | 0 | 0 | 0 | 0 | 0 | 0 | 0 | 0 | 0 | 0 | 0 | 0 | 0 | 0 | 0 | 0 | 0 | 0 | 0 | 0 | 0 | 0 | 0 | 0 | 0 | 0 | 0 | 0 | 0 | 0 | 0 | 0 | 0 | 0 | 0 | 0 | 0 | 0 | 0 | 0 | 0 | 0 | 0 | 0 | 0 | 0 | 0 | 0 | 0 | 0 | 0 | 0 | 0 | 0 | 0 | 0 | 0 | 0 | 0 | 0 | 0 | 0 | 0 | 0 | 0 | 0 | 0 | 0 | 0 | 0 | 0 | 0 | 0 | 0 | 0 | 0 | 0 | 0 | 0 | 0 | 0 | 0 | 0 | 0 | 0 | 0 | 0 | 0 | 0 | 0 | 0 | 0 | 0 | 0 | 0 | 0 | 0 | 0 | 0 | 0 | 0 | 0 | 0 | 0 | 0 | 0 | 0 | 0 | 0 | 0 | 0 | 0 | 0 | 0 | 0 | 0 | 0 | 0 | 0 | 0 | 0 | 0 | 0 | 0 | 0 | 0 | 0 | 0 | 0 | 0 | 0 | 0 | 0 | 0 | 0 | 0 | 0 | 0 | 0 | 0 | 0 | 0 | 0 | 0 | 0 | 0 | 0 | 0 | 0 | 0 | 0 | 0 | 0 | 0 | 0 | 0 | 0 | 0 | 0 | 0 | 0 | 0 | 0 | 0 | 0 | 0 | 0 | 0 | 0 | 0 | 0 | 0 | 0 | 0 | 0 | 0 | 0 | 0 | 0 | 0 | 0 | 0 | 0 | 0 | 0 | 0 | 0 | 0 | 0
2 | OCCCCC | 1 | 4 | 0 | 0 | 0 | 0 | 0 | 0 | 0 | 0 | 0 | 0 | 0 | 0 | 0 | 0 | 0 | 0 | 0 | 0 | 0 | 0 | 0 | 0 | 0 | 0 | 0 | 0 | 1 | 0 | 0 | 0 | 0 | 0 | 0 | 0 | 0 | 0 | 0 | 0 | 0 | 0 | 0 | 0 | 0 | 0 | 0 | 0 | 0 | 0 | 0 | 0 | 0 | 0 | 0 | 0 | 0 | 0 | 0 | 0 | 0 | 0 | 0 | 0 | 0 | 0 | 0 | 0 | 0 | 0 | 0 | 0 | 0 | 0 | 0 | 0 | 0 | 0 | 0 | 0 | 0 | 0 | 0 | 0 | 0 | 0 | 0 | 0 | 0 | 0 | 0 | 0 | 0 | 0 | 0 | 0 | 0 | 0 | 0 | 0 | 0 | 0 | 0 | 0 | 0 | 0 | 0 | 0 | 0 | 0 | 0 | 0 | 0 | 0 | 0 | 0 | 0 | 0 | 0 | 0 | 0 | 0 | 0 | 0 | 0 | 0 | 0 | 0 | 0 | 0 | 0 | 0 | 0 | 0 | 0 | 0 | 0 | 0 | 0 | 0 | 0 | 0 | 0 | 0 | 0 | 0 | 0 | 0 | 0 | 0 | 0 | 0 | 0 | 0 | 0 | 0 | 0 | 0 | 0 | 0 | 0 | 0 | 0 | 0 | 0 | 0 | 0 | 0 | 0 | 0 | 0 | 0 | 0 | 0 | 0 | 0 | 0 | 0 | 0 | 0 | 0 | 0 | 0 | 0 | 0 | 0 | 0 | 0 | 0 | 0 | 0 | 0 | 0 | 0 | 0 | 0 | 0 | 0 | 0 | 0 | 0 | 0 | 0 | 0 | 0 | 0 | 0 | 0 | 0 | 0 | 0 | 0 | 0 | 0 | 0 | 0 | 0 | 0 | 0 | 0 | 0 | 0 | 0 | 0 | 0 | 0 | 0 | 0 | 0 | 0 | 0 | 0 | 0 | 0 | 0 | 0 | 0 | 0 | 0 | 0 | 0 | 0 | 0 | 0 | 0 | 0 | 0 | 0 | 0 | 0 | 0 | 0 | 0 | 0 | 0 | 0 | 0 | 0 | 0 | 0 | 0 | 0 | 0 | 0 | 0 | 0 | 0 | 0 | 0 | 0 | 0 | 0 | 0 | 0 | 0 | 0 | 0 | 0 | 0 | 0 | 0 | 0 | 0 | 0 | 0 | 0 | 0 | 0 | 0 | 0 | 0 | 0 | 0 | 0 | 0 | 0 | 0 | 0 | 0 | 0 | 0 | 0 | 0 | 0 | 0 | 0 | 0 | 0 | 0 | 0 | 0 | 0 | 0 | 0 | 0 | 0 | 0 | 0 | 0 | 0 | 0 | 0 | 0 | 0 | 0 | 0 | 0 | 0 | 0 | 0 | 0 | 0 | 0 | 0 | 0 | 0 | 0 | 0 | 0 | 0 | 0 | 0 | 0 | 0 | 0 | 0 | 0 | 0 | 0 | 0 | 0 | 0 | 0 | 0 | 0 | 0 | 0 | 0 | 0 | 0 | 0 | 0 | 0 | 0 | 0 | 0 | 0 | 0 | 0 | 0 | 0 | 0 | 0 | 0 | 0 | 0 | 0 | 0 | 0 | 0 | 0 | 0 | 0 | 0 | 0 | 0 | 0 | 0 | 0 | 0 | 0 | 0 | 0 | 0 | 0 | 0 | 0 | 0 | 0 | 0 | 0 | 0 | 0 | 0 | 0 | 0 | 0 | 0 | 0 | 0 | 0 | 0 | 0 | 0 | 0 | 0 | 0 | 0 | 0 | 0 | 0 | 0 | 0 | 0
3 | CCCCCCOC(=O)C | 1 | 5 | 0 | 0 | 0 | 0 | 0 | 0 | 0 | 0 | 0 | 0 | 0 | 0 | 0 | 0 | 0 | 0 | 0 | 0 | 0 | 0 | 0 | 0 | 0 | 0 | 0 | 0 | 0 | 0 | 0 | 0 | 0 | 0 | 0 | 0 | 0 | 0 | 0 | 1 | 0 | 0 | 0 | 0 | 0 | 0 | 0 | 0 | 0 | 0 | 0 | 0 | 0 | 0 | 0 | 0 | 0 | 0 | 0 | 0 | 0 | 0 | 0 | 0 | 0 | 0 | 0 | 0 | 0 | 0 | 0 | 0 | 0 | 0 | 0 | 0 | 0 | 0 | 0 | 0 | 0 | 0 | 0 | 0 | 0 | 0 | 0 | 0 | 0 | 0 | 0 | 0 | 0 | 0 | 0 | 0 | 0 | 0 | 0 | 0 | 0 | 0 | 0 | 0 | 0 | 0 | 0 | 0 | 0 | 0 | 0 | 0 | 0 | 0 | 0 | 0 | 0 | 0 | 0 | 0 | 0 | 0 | 0 | 0 | 0 | 0 | 0 | 0 | 0 | 0 | 0 | 0 | 0 | 0 | 0 | 0 | 0 | 0 | 0 | 0 | 0 | 0 | 0 | 0 | 0 | 0 | 0 | 0 | 0 | 0 | 0 | 0 | 0 | 0 | 0 | 0 | 0 | 0 | 0 | 0 | 0 | 0 | 0 | 0 | 0 | 0 | 0 | 0 | 0 | 0 | 0 | 0 | 0 | 0 | 0 | 0 | 0 | 0 | 0 | 0 | 0 | 0 | 0 | 0 | 0 | 0 | 0 | 0 | 0 | 0 | 0 | 0 | 0 | 0 | 0 | 0 | 0 | 0 | 0 | 0 | 0 | 0 | 0 | 0 | 0 | 0 | 0 | 0 | 0 | 0 | 0 | 0 | 0 | 0 | 0 | 0 | 0 | 0 | 0 | 0 | 0 | 0 | 0 | 0 | 0 | 0 | 0 | 0 | 0 | 0 | 0 | 0 | 0 | 0 | 0 | 0 | 0 | 0 | 0 | 0 | 0 | 0 | 0 | 0 | 0 | 0 | 0 | 0 | 0 | 0 | 0 | 0 | 0 | 0 | 0 | 0 | 0 | 0 | 0 | 0 | 0 | 0 | 0 | 0 | 0 | 0 | 0 | 0 | 0 | 0 | 0 | 0 | 0 | 0 | 0 | 0 | 0 | 0 | 0 | 0 | 0 | 0 | 0 | 0 | 0 | 0 | 0 | 0 | 0 | 0 | 0 | 0 | 0 | 0 | 0 | 0 | 0 | 0 | 0 | 0 | 0 | 0 | 0 | 0 | 0 | 0 | 0 | 0 | 0 | 0 | 0 | 0 | 0 | 0 | 0 | 0 | 0 | 0 | 0 | 0 | 0 | 0 | 0 | 0 | 0 | 0 | 0 | 0 | 0 | 0 | 0 | 0 | 0 | 0 | 0 | 0 | 0 | 0 | 0 | 0 | 0 | 0 | 0 | 0 | 0 | 0 | 0 | 0 | 0 | 0 | 0 | 0 | 0 | 0 | 0 | 0 | 0 | 0 | 0 | 0 | 0 | 0 | 0 | 0 | 0 | 0 | 0 | 0 | 0 | 0 | 0 | 0 | 0 | 0 | 0 | 0 | 0 | 0 | 0 | 0 | 0 | 0 | 0 | 0 | 0 | 0 | 0 | 0 | 0 | 0 | 0 | 0 | 0 | 0 | 0 | 0 | 0 | 0 | 0 | 0 | 0 | 0 | 0 | 0 | 0 | 0 | 0 | 0 | 0 | 0 | 0 | 0 | 0 | 0 | 0 | 0 | 0 | 0 | 0 | 0 | 0 | 0 | 0 | 0
4 | Cc1cc(C)cc(C)c1 | 0 | 0 | 0 | 0 | 0 | 0 | 0 | 0 | 0 | 0 | 0 | 0 | 0 | 0 | 3 | 0 | 0 | 0 | 0 | 3 | 0 | 0 | 0 | 0 | 0 | 0 | 0 | 0 | 0 | 0 | 0 | 0 | 0 | 0 | 0 | 0 | 0 | 0 | 0 | 0 | 0 | 0 | 0 | 0 | 0 | 0 | 0 | 0 | 0 | 0 | 0 | 0 | 0 | 0 | 0 | 0 | 0 | 0 | 0 | 0 | 0 | 0 | 0 | 0 | 0 | 0 | 0 | 0 | 0 | 0 | 0 | 0 | 0 | 0 | 0 | 0 | 0 | 0 | 0 | 0 | 0 | 0 | 0 | 0 | 0 | 0 | 0 | 0 | 0 | 0 | 0 | 0 | 0 | 0 | 0 | 0 | 0 | 0 | 0 | 0 | 0 | 0 | 0 | 0 | 0 | 0 | 0 | 0 | 0 | 0 | 0 | 0 | 0 | 0 | 0 | 0 | 0 | 0 | 0 | 0 | 0 | 0 | 0 | 0 | 0 | 0 | 0 | 0 | 0 | 0 | 0 | 0 | 0 | 0 | 0 | 0 | 0 | 0 | 0 | 0 | 0 | 0 | 0 | 0 | 0 | 0 | 0 | 0 | 0 | 0 | 0 | 0 | 0 | 0 | 0 | 0 | 0 | 0 | 0 | 0 | 0 | 0 | 0 | 0 | 0 | 0 | 0 | 0 | 0 | 0 | 0 | 0 | 0 | 0 | 0 | 0 | 0 | 0 | 0 | 0 | 0 | 0 | 0 | 0 | 0 | 0 | 0 | 0 | 0 | 0 | 0 | 0 | 0 | 0 | 0 | 0 | 0 | 0 | 0 | 0 | 0 | 0 | 0 | 0 | 0 | 0 | 0 | 0 | 0 | 0 | 0 | 0 | 0 | 0 | 0 | 0 | 0 | 0 | 0 | 0 | 0 | 0 | 0 | 0 | 0 | 0 | 0 | 0 | 0 | 0 | 0 | 0 | 0 | 0 | 0 | 0 | 0 | 0 | 0 | 0 | 0 | 0 | 0 | 0 | 0 | 0 | 0 | 0 | 0 | 0 | 0 | 0 | 0 | 0 | 0 | 0 | 0 | 0 | 0 | 0 | 0 | 0 | 0 | 0 | 0 | 0 | 0 | 0 | 0 | 0 | 0 | 0 | 0 | 0 | 0 | 0 | 0 | 0 | 0 | 0 | 0 | 0 | 0 | 0 | 0 | 0 | 0 | 0 | 0 | 0 | 0 | 0 | 0 | 0 | 0 | 0 | 0 | 0 | 0 | 0 | 0 | 0 | 0 | 0 | 0 | 0 | 0 | 0 | 0 | 0 | 0 | 0 | 0 | 0 | 0 | 0 | 0 | 0 | 0 | 0 | 0 | 0 | 0 | 0 | 0 | 0 | 0 | 0 | 1 | 0 | 0 | 0 | 0 | 0 | 0 | 0 | 0 | 0 | 0 | 0 | 0 | 0 | 0 | 0 | 0 | 0 | 0 | 0 | 0 | 0 | 0 | 0 | 0 | 0 | 0 | 0 | 0 | 0 | 0 | 0 | 0 | 0 | 0 | 0 | 0 | 0 | 0 | 0 | 0 | 0 | 0 | 0 | 0 | 0 | 0 | 0 | 0 | 0 | 0 | 0 | 0 | 0 | 0 | 0 | 0 | 0 | 0 | 0 | 0 | 0 | 0 | 0 | 0 | 0 | 0 | 0 | 0 | 0 | 0 | 0 | 0 | 0 | 0 | 0 | 0 | 0 | 0 | 0 | 0 | 0 | 0 | 0 | 0 | 0 | 0 | 0 | 0 | 0 | 0 | 0 | 0 | 0 | 0 | 0
5 | C=CC(=O)OC | 1 | 0 | 0 | 0 | 1 | 0 | 0 | 0 | 0 | 0 | 0 | 0 | 0 | 0 | 0 | 0 | 0 | 0 | 0 | 0 | 0 | 0 | 0 | 0 | 0 | 0 | 0 | 0 | 0 | 0 | 0 | 0 | 0 | 0 | 0 | 0 | 0 | 0 | 0 | 0 | 0 | 0 | 0 | 0 | 0 | 0 | 0 | 1 | 0 | 0 | 0 | 0 | 0 | 0 | 0 | 0 | 0 | 0 | 0 | 0 | 0 | 0 | 0 | 0 | 0 | 0 | 0 | 0 | 0 | 0 | 0 | 0 | 0 | 0 | 0 | 0 | 0 | 0 | 0 | 0 | 0 | 0 | 0 | 0 | 0 | 0 | 0 | 0 | 0 | 0 | 0 | 0 | 0 | 0 | 0 | 0 | 0 | 0 | 0 | 0 | 0 | 0 | 0 | 0 | 0 | 0 | 0 | 0 | 0 | 0 | 0 | 0 | 0 | 0 | 0 | 0 | 0 | 0 | 0 | 0 | 0 | 0 | 0 | 0 | 0 | 0 | 0 | 0 | 0 | 0 | 0 | 0 | 0 | 0 | 0 | 0 | 0 | 0 | 0 | 0 | 0 | 0 | 0 | 0 | 0 | 0 | 0 | 0 | 0 | 0 | 0 | 0 | 0 | 0 | 0 | 0 | 0 | 0 | 0 | 0 | 0 | 0 | 0 | 0 | 0 | 0 | 0 | 0 | 0 | 0 | 0 | 0 | 0 | 0 | 0 | 0 | 0 | 0 | 0 | 0 | 0 | 0 | 0 | 0 | 0 | 0 | 0 | 0 | 0 | 0 | 0 | 0 | 0 | 0 | 0 | 0 | 0 | 0 | 0 | 0 | 0 | 0 | 0 | 0 | 0 | 0 | 0 | 0 | 0 | 0 | 0 | 0 | 0 | 0 | 0 | 0 | 0 | 0 | 0 | 0 | 0 | 0 | 0 | 0 | 0 | 0 | 0 | 0 | 0 | 0 | 0 | 0 | 0 | 0 | 0 | 0 | 0 | 0 | 0 | 0 | 0 | 0 | 0 | 0 | 0 | 0 | 0 | 0 | 0 | 0 | 0 | 0 | 0 | 0 | 0 | 0 | 0 | 0 | 0 | 0 | 0 | 0 | 0 | 0 | 0 | 0 | 1 | 0 | 0 | 0 | 0 | 0 | 0 | 0 | 0 | 0 | 0 | 0 | 0 | 0 | 0 | 0 | 0 | 0 | 0 | 0 | 0 | 0 | 0 | 0 | 0 | 0 | 0 | 0 | 0 | 0 | 0 | 0 | 0 | 0 | 0 | 0 | 0 | 0 | 0 | 0 | 0 | 0 | 0 | 0 | 0 | 0 | 0 | 0 | 0 | 0 | 0 | 0 | 0 | 0 | 0 | 0 | 0 | 0 | 0 | 0 | 0 | 0 | 0 | 0 | 0 | 0 | 0 | 0 | 0 | 0 | 0 | 0 | 0 | 0 | 0 | 0 | 0 | 0 | 0 | 0 | 0 | 0 | 0 | 0 | 0 | 0 | 0 | 0 | 0 | 0 | 0 | 0 | 0 | 0 | 0 | 0 | 0 | 0 | 0 | 0 | 0 | 0 | 0 | 0 | 0 | 0 | 0 | 0 | 0 | 0 | 0 | 0 | 0 | 0 | 0 | 0 | 0 | 0 | 0 | 0 | 0 | 0 | 0 | 0 | 0 | 0 | 0 | 0 | 0 | 0 | 0 | 0 | 0 | 0 | 0 | 0 | 0 | 0 | 0 | 0 | 0 | 0 | 0 | 0 | 0 | 0 | 0 | 0 | 0 | 0 | 0 | 0 | 0 | 0 | 0 | 0 | 0 | 0
6 | OCCCCCCC | 1 | 6 | 0 | 0 | 0 | 0 | 0 | 0 | 0 | 0 | 0 | 0 | 0 | 0 | 0 | 0 | 0 | 0 | 0 | 0 | 0 | 0 | 0 | 0 | 0 | 0 | 0 | 0 | 1 | 0 | 0 | 0 | 0 | 0 | 0 | 0 | 0 | 0 | 0 | 0 | 0 | 0 | 0 | 0 | 0 | 0 | 0 | 0 | 0 | 0 | 0 | 0 | 0 | 0 | 0 | 0 | 0 | 0 | 0 | 0 | 0 | 0 | 0 | 0 | 0 | 0 | 0 | 0 | 0 | 0 | 0 | 0 | 0 | 0 | 0 | 0 | 0 | 0 | 0 | 0 | 0 | 0 | 0 | 0 | 0 | 0 | 0 | 0 | 0 | 0 | 0 | 0 | 0 | 0 | 0 | 0 | 0 | 0 | 0 | 0 | 0 | 0 | 0 | 0 | 0 | 0 | 0 | 0 | 0 | 0 | 0 | 0 | 0 | 0 | 0 | 0 | 0 | 0 | 0 | 0 | 0 | 0 | 0 | 0 | 0 | 0 | 0 | 0 | 0 | 0 | 0 | 0 | 0 | 0 | 0 | 0 | 0 | 0 | 0 | 0 | 0 | 0 | 0 | 0 | 0 | 0 | 0 | 0 | 0 | 0 | 0 | 0 | 0 | 0 | 0 | 0 | 0 | 0 | 0 | 0 | 0 | 0 | 0 | 0 | 0 | 0 | 0 | 0 | 0 | 0 | 0 | 0 | 0 | 0 | 0 | 0 | 0 | 0 | 0 | 0 | 0 | 0 | 0 | 0 | 0 | 0 | 0 | 0 | 0 | 0 | 0 | 0 | 0 | 0 | 0 | 0 | 0 | 0 | 0 | 0 | 0 | 0 | 0 | 0 | 0 | 0 | 0 | 0 | 0 | 0 | 0 | 0 | 0 | 0 | 0 | 0 | 0 | 0 | 0 | 0 | 0 | 0 | 0 | 0 | 0 | 0 | 0 | 0 | 0 | 0 | 0 | 0 | 0 | 0 | 0 | 0 | 0 | 0 | 0 | 0 | 0 | 0 | 0 | 0 | 0 | 0 | 0 | 0 | 0 | 0 | 0 | 0 | 0 | 0 | 0 | 0 | 0 | 0 | 0 | 0 | 0 | 0 | 0 | 0 | 0 | 0 | 0 | 0 | 0 | 0 | 0 | 0 | 0 | 0 | 0 | 0 | 0 | 0 | 0 | 0 | 0 | 0 | 0 | 0 | 0 | 0 | 0 | 0 | 0 | 0 | 0 | 0 | 0 | 0 | 0 | 0 | 0 | 0 | 0 | 0 | 0 | 0 | 0 | 0 | 0 | 0 | 0 | 0 | 0 | 0 | 0 | 0 | 0 | 0 | 0 | 0 | 0 | 0 | 0 | 0 | 0 | 0 | 0 | 0 | 0 | 0 | 0 | 0 | 0 | 0 | 0 | 0 | 0 | 0 | 0 | 0 | 0 | 0 | 0 | 0 | 0 | 0 | 0 | 0 | 0 | 0 | 0 | 0 | 0 | 0 | 0 | 0 | 0 | 0 | 0 | 0 | 0 | 0 | 0 | 0 | 0 | 0 | 0 | 0 | 0 | 0 | 0 | 0 | 0 | 0 | 0 | 0 | 0 | 0 | 0 | 0 | 0 | 0 | 0 | 0 | 0 | 0 | 0 | 0 | 0 | 0 | 0 | 0 | 0 | 0 | 0 | 0 | 0 | 0 | 0 | 0 | 0 | 0 | 0 | 0 | 0 | 0 | 0 | 0 | 0 | 0 | 0 | 0 | 0 | 0 | 0 | 0 | 0 | 0 | 0 | 0 | 0 | 0 | 0 | 0 | 0 | 0 | 0 | 0
7 | OCCC | 1 | 2 | 0 | 0 | 0 | 0 | 0 | 0 | 0 | 0 | 0 | 0 | 0 | 0 | 0 | 0 | 0 | 0 | 0 | 0 | 0 | 0 | 0 | 0 | 0 | 0 | 0 | 0 | 1 | 0 | 0 | 0 | 0 | 0 | 0 | 0 | 0 | 0 | 0 | 0 | 0 | 0 | 0 | 0 | 0 | 0 | 0 | 0 | 0 | 0 | 0 | 0 | 0 | 0 | 0 | 0 | 0 | 0 | 0 | 0 | 0 | 0 | 0 | 0 | 0 | 0 | 0 | 0 | 0 | 0 | 0 | 0 | 0 | 0 | 0 | 0 | 0 | 0 | 0 | 0 | 0 | 0 | 0 | 0 | 0 | 0 | 0 | 0 | 0 | 0 | 0 | 0 | 0 | 0 | 0 | 0 | 0 | 0 | 0 | 0 | 0 | 0 | 0 | 0 | 0 | 0 | 0 | 0 | 0 | 0 | 0 | 0 | 0 | 0 | 0 | 0 | 0 | 0 | 0 | 0 | 0 | 0 | 0 | 0 | 0 | 0 | 0 | 0 | 0 | 0 | 0 | 0 | 0 | 0 | 0 | 0 | 0 | 0 | 0 | 0 | 0 | 0 | 0 | 0 | 0 | 0 | 0 | 0 | 0 | 0 | 0 | 0 | 0 | 0 | 0 | 0 | 0 | 0 | 0 | 0 | 0 | 0 | 0 | 0 | 0 | 0 | 0 | 0 | 0 | 0 | 0 | 0 | 0 | 0 | 0 | 0 | 0 | 0 | 0 | 0 | 0 | 0 | 0 | 0 | 0 | 0 | 0 | 0 | 0 | 0 | 0 | 0 | 0 | 0 | 0 | 0 | 0 | 0 | 0 | 0 | 0 | 0 | 0 | 0 | 0 | 0 | 0 | 0 | 0 | 0 | 0 | 0 | 0 | 0 | 0 | 0 | 0 | 0 | 0 | 0 | 0 | 0 | 0 | 0 | 0 | 0 | 0 | 0 | 0 | 0 | 0 | 0 | 0 | 0 | 0 | 0 | 0 | 0 | 0 | 0 | 0 | 0 | 0 | 0 | 0 | 0 | 0 | 0 | 0 | 0 | 0 | 0 | 0 | 0 | 0 | 0 | 0 | 0 | 0 | 0 | 0 | 0 | 0 | 0 | 0 | 0 | 0 | 0 | 0 | 0 | 0 | 0 | 0 | 0 | 0 | 0 | 0 | 0 | 0 | 0 | 0 | 0 | 0 | 0 | 0 | 0 | 0 | 0 | 0 | 0 | 0 | 0 | 0 | 0 | 0 | 0 | 0 | 0 | 0 | 0 | 0 | 0 | 0 | 0 | 0 | 0 | 0 | 0 | 0 | 0 | 0 | 0 | 0 | 0 | 0 | 0 | 0 | 0 | 0 | 0 | 0 | 0 | 0 | 0 | 0 | 0 | 0 | 0 | 0 | 0 | 0 | 0 | 0 | 0 | 0 | 0 | 0 | 0 | 0 | 0 | 0 | 0 | 0 | 0 | 0 | 0 | 0 | 0 | 0 | 0 | 0 | 0 | 0 | 0 | 0 | 0 | 0 | 0 | 0 | 0 | 0 | 0 | 0 | 0 | 0 | 0 | 0 | 0 | 0 | 0 | 0 | 0 | 0 | 0 | 0 | 0 | 0 | 0 | 0 | 0 | 0 | 0 | 0 | 0 | 0 | 0 | 0 | 0 | 0 | 0 | 0 | 0 | 0 | 0 | 0 | 0 | 0 | 0 | 0 | 0 | 0 | 0 | 0 | 0 | 0 | 0 | 0 | 0 | 0 | 0 | 0 | 0 | 0 | 0 | 0 | 0 | 0 | 0 | 0 | 0 | 0 | 0 | 0 | 0
8 | CCCCCCCCCCCCCC | 2 | 12 | 0 | 0 | 0 | 0 | 0 | 0 | 0 | 0 | 0 | 0 | 0 | 0 | 0 | 0 | 0 | 0 | 0 | 0 | 0 | 0 | 0 | 0 | 0 | 0 | 0 | 0 | 0 | 0 | 0 | 0 | 0 | 0 | 0 | 0 | 0 | 0 | 0 | 0 | 0 | 0 | 0 | 0 | 0 | 0 | 0 | 0 | 0 | 0 | 0 | 0 | 0 | 0 | 0 | 0 | 0 | 0 | 0 | 0 | 0 | 0 | 0 | 0 | 0 | 0 | 0 | 0 | 0 | 0 | 0 | 0 | 0 | 0 | 0 | 0 | 0 | 0 | 0 | 0 | 0 | 0 | 0 | 0 | 0 | 0 | 0 | 0 | 0 | 0 | 0 | 0 | 0 | 0 | 0 | 0 | 0 | 0 | 0 | 0 | 0 | 0 | 0 | 0 | 0 | 0 | 0 | 0 | 0 | 0 | 0 | 0 | 0 | 0 | 0 | 0 | 0 | 0 | 0 | 0 | 0 | 0 | 0 | 0 | 0 | 0 | 0 | 0 | 0 | 0 | 0 | 0 | 0 | 0 | 0 | 0 | 0 | 0 | 0 | 0 | 0 | 0 | 0 | 0 | 0 | 0 | 0 | 0 | 0 | 0 | 0 | 0 | 0 | 0 | 0 | 0 | 0 | 0 | 0 | 0 | 0 | 0 | 0 | 0 | 0 | 0 | 0 | 0 | 0 | 0 | 0 | 0 | 0 | 0 | 0 | 0 | 0 | 0 | 0 | 0 | 0 | 0 | 0 | 0 | 0 | 0 | 0 | 0 | 0 | 0 | 0 | 0 | 0 | 0 | 0 | 0 | 0 | 0 | 0 | 0 | 0 | 0 | 0 | 0 | 0 | 0 | 0 | 0 | 0 | 0 | 0 | 0 | 0 | 0 | 0 | 0 | 0 | 0 | 0 | 0 | 0 | 0 | 0 | 0 | 0 | 0 | 0 | 0 | 0 | 0 | 0 | 0 | 0 | 0 | 0 | 0 | 0 | 0 | 0 | 0 | 0 | 0 | 0 | 0 | 0 | 0 | 0 | 0 | 0 | 0 | 0 | 0 | 0 | 0 | 0 | 0 | 0 | 0 | 0 | 0 | 0 | 0 | 0 | 0 | 0 | 0 | 0 | 0 | 0 | 0 | 0 | 0 | 0 | 0 | 0 | 0 | 0 | 0 | 0 | 0 | 0 | 0 | 0 | 0 | 0 | 0 | 0 | 0 | 0 | 0 | 0 | 0 | 0 | 0 | 0 | 0 | 0 | 0 | 0 | 0 | 0 | 0 | 0 | 0 | 0 | 0 | 0 | 0 | 0 | 0 | 0 | 0 | 0 | 0 | 0 | 0 | 0 | 0 | 0 | 0 | 0 | 0 | 0 | 0 | 0 | 0 | 0 | 0 | 0 | 0 | 0 | 0 | 0 | 0 | 0 | 0 | 0 | 0 | 0 | 0 | 0 | 0 | 0 | 0 | 0 | 0 | 0 | 0 | 0 | 0 | 0 | 0 | 0 | 0 | 0 | 0 | 0 | 0 | 0 | 0 | 0 | 0 | 0 | 0 | 0 | 0 | 0 | 0 | 0 | 0 | 0 | 0 | 0 | 0 | 0 | 0 | 0 | 0 | 0 | 0 | 0 | 0 | 0 | 0 | 0 | 0 | 0 | 0 | 0 | 0 | 0 | 0 | 0 | 0 | 0 | 0 | 0 | 0 | 0 | 0 | 0 | 0 | 0 | 0 | 0 | 0 | 0 | 0 | 0 | 0 | 0 | 0 | 0 | 0 | 0 | 0 | 0 | 0 | 0 | 0 | 0 | 0 | 0 | 0
9 | CCCCC(CC)COC(=O)c1ccccc1C(=O)OCC(CC)CCCC | 4 | 10 | 2 | 0 | 0 | 0 | 0 | 0 | 0 | 0 | 0 | 0 | 0 | 0 | 4 | 0 | 0 | 0 | 0 | 0 | 0 | 0 | 0 | 0 | 0 | 0 | 0 | 0 | 0 | 0 | 0 | 0 | 0 | 0 | 0 | 0 | 0 | 0 | 0 | 0 | 0 | 0 | 0 | 0 | 2 | 0 | 0 | 0 | 0 | 0 | 0 | 0 | 0 | 0 | 0 | 0 | 0 | 0 | 0 | 0 | 0 | 0 | 0 | 0 | 0 | 0 | 0 | 0 | 0 | 0 | 0 | 0 | 0 | 0 | 0 | 0 | 0 | 0 | 0 | 0 | 0 | 0 | 0 | 0 | 0 | 0 | 0 | 0 | 0 | 0 | 0 | 0 | 0 | 0 | 0 | 0 | 0 | 0 | 0 | 0 | 0 | 0 | 0 | 0 | 0 | 0 | 0 | 0 | 0 | 0 | 0 | 0 | 0 | 0 | 0 | 0 | 0 | 0 | 0 | 0 | 0 | 0 | 0 | 0 | 0 | 0 | 0 | 0 | 0 | 0 | 0 | 0 | 0 | 0 | 0 | 0 | 0 | 0 | 0 | 0 | 0 | 0 | 0 | 0 | 0 | 0 | 0 | 0 | 0 | 0 | 0 | 0 | 0 | 0 | 0 | 0 | 0 | 0 | 0 | 0 | 0 | 0 | 0 | 0 | 0 | 0 | 0 | 0 | 0 | 0 | 0 | 0 | 0 | 0 | 0 | 0 | 0 | 0 | 0 | 0 | 0 | 0 | 0 | 0 | 0 | 0 | 0 | 0 | 0 | 0 | 0 | 0 | 0 | 0 | 0 | 0 | 0 | 0 | 0 | 0 | 0 | 0 | 0 | 0 | 0 | 0 | 0 | 0 | 0 | 0 | 0 | 0 | 0 | 0 | 0 | 0 | 0 | 0 | 0 | 0 | 0 | 0 | 0 | 0 | 0 | 0 | 0 | 0 | 0 | 0 | 0 | 0 | 0 | 0 | 0 | 0 | 0 | 0 | 0 | 0 | 0 | 0 | 0 | 0 | 0 | 0 | 0 | 0 | 0 | 0 | 0 | 0 | 0 | 0 | 0 | 0 | 0 | 0 | 0 | 0 | 0 | 0 | 0 | 0 | 0 | 0 | 0 | 0 | 0 | 0 | 0 | 0 | 0 | 0 | 0 | 0 | 0 | 0 | 0 | 0 | 0 | 0 | 0 | 0 | 0 | 0 | 0 | 0 | 0 | 0 | 0 | 0 | 0 | 0 | 0 | 0 | 0 | 0 | 0 | 0 | 0 | 0 | 0 | 0 | 0 | 0 | 0 | 0 | 0 | 0 | 0 | 0 | 0 | 0 | 0 | 0 | 0 | 0 | 0 | 0 | 0 | 0 | 0 | 1 | 0 | 0 | 0 | 0 | 0 | 0 | 0 | 0 | 0 | 0 | 0 | 0 | 0 | 0 | 0 | 0 | 0 | 0 | 0 | 0 | 0 | 0 | 0 | 0 | 0 | 0 | 0 | 0 | 0 | 0 | 0 | 0 | 0 | 0 | 0 | 0 | 0 | 0 | 0 | 0 | 0 | 0 | 0 | 0 | 0 | 0 | 0 | 0 | 0 | 0 | 0 | 0 | 0 | 0 | 0 | 0 | 0 | 0 | 0 | 0 | 0 | 0 | 0 | 0 | 0 | 0 | 0 | 0 | 0 | 0 | 0 | 0 | 0 | 0 | 0 | 0 | 0 | 0 | 0 | 0 | 0 | 0 | 0 | 0 | 0 | 0 | 0 | 0 | 0 | 0 | 0 | 0 | 0 | 0 | 0 | 0 | 0 | 0 | 0 | 0
10 | CCCCCCCCC | 2 | 7 | 0 | 0 | 0 | 0 | 0 | 0 | 0 | 0 | 0 | 0 | 0 | 0 | 0 | 0 | 0 | 0 | 0 | 0 | 0 | 0 | 0 | 0 | 0 | 0 | 0 | 0 | 0 | 0 | 0 | 0 | 0 | 0 | 0 | 0 | 0 | 0 | 0 | 0 | 0 | 0 | 0 | 0 | 0 | 0 | 0 | 0 | 0 | 0 | 0 | 0 | 0 | 0 | 0 | 0 | 0 | 0 | 0 | 0 | 0 | 0 | 0 | 0 | 0 | 0 | 0 | 0 | 0 | 0 | 0 | 0 | 0 | 0 | 0 | 0 | 0 | 0 | 0 | 0 | 0 | 0 | 0 | 0 | 0 | 0 | 0 | 0 | 0 | 0 | 0 | 0 | 0 | 0 | 0 | 0 | 0 | 0 | 0 | 0 | 0 | 0 | 0 | 0 | 0 | 0 | 0 | 0 | 0 | 0 | 0 | 0 | 0 | 0 | 0 | 0 | 0 | 0 | 0 | 0 | 0 | 0 | 0 | 0 | 0 | 0 | 0 | 0 | 0 | 0 | 0 | 0 | 0 | 0 | 0 | 0 | 0 | 0 | 0 | 0 | 0 | 0 | 0 | 0 | 0 | 0 | 0 | 0 | 0 | 0 | 0 | 0 | 0 | 0 | 0 | 0 | 0 | 0 | 0 | 0 | 0 | 0 | 0 | 0 | 0 | 0 | 0 | 0 | 0 | 0 | 0 | 0 | 0 | 0 | 0 | 0 | 0 | 0 | 0 | 0 | 0 | 0 | 0 | 0 | 0 | 0 | 0 | 0 | 0 | 0 | 0 | 0 | 0 | 0 | 0 | 0 | 0 | 0 | 0 | 0 | 0 | 0 | 0 | 0 | 0 | 0 | 0 | 0 | 0 | 0 | 0 | 0 | 0 | 0 | 0 | 0 | 0 | 0 | 0 | 0 | 0 | 0 | 0 | 0 | 0 | 0 | 0 | 0 | 0 | 0 | 0 | 0 | 0 | 0 | 0 | 0 | 0 | 0 | 0 | 0 | 0 | 0 | 0 | 0 | 0 | 0 | 0 | 0 | 0 | 0 | 0 | 0 | 0 | 0 | 0 | 0 | 0 | 0 | 0 | 0 | 0 | 0 | 0 | 0 | 0 | 0 | 0 | 0 | 0 | 0 | 0 | 0 | 0 | 0 | 0 | 0 | 0 | 0 | 0 | 0 | 0 | 0 | 0 | 0 | 0 | 0 | 0 | 0 | 0 | 0 | 0 | 0 | 0 | 0 | 0 | 0 | 0 | 0 | 0 | 0 | 0 | 0 | 0 | 0 | 0 | 0 | 0 | 0 | 0 | 0 | 0 | 0 | 0 | 0 | 0 | 0 | 0 | 0 | 0 | 0 | 0 | 0 | 0 | 0 | 0 | 0 | 0 | 0 | 0 | 0 | 0 | 0 | 0 | 0 | 0 | 0 | 0 | 0 | 0 | 0 | 0 | 0 | 0 | 0 | 0 | 0 | 0 | 0 | 0 | 0 | 0 | 0 | 0 | 0 | 0 | 0 | 0 | 0 | 0 | 0 | 0 | 0 | 0 | 0 | 0 | 0 | 0 | 0 | 0 | 0 | 0 | 0 | 0 | 0 | 0 | 0 | 0 | 0 | 0 | 0 | 0 | 0 | 0 | 0 | 0 | 0 | 0 | 0 | 0 | 0 | 0 | 0 | 0 | 0 | 0 | 0 | 0 | 0 | 0 | 0 | 0 | 0 | 0 | 0 | 0 | 0 | 0 | 0 | 0 | 0 | 0 | 0 | 0 | 0 | 0 | 0 | 0 | 0 | 0 | 0 | 0 | 0 | 0 | 0
11 | OCC(O)CC | 1 | 2 | 1 | 0 | 0 | 0 | 0 | 0 | 0 | 0 | 0 | 0 | 0 | 0 | 0 | 0 | 0 | 0 | 0 | 0 | 0 | 0 | 0 | 0 | 0 | 0 | 0 | 0 | 2 | 0 | 0 | 0 | 0 | 0 | 0 | 0 | 0 | 0 | 0 | 0 | 0 | 0 | 0 | 0 | 0 | 0 | 0 | 0 | 0 | 0 | 0 | 0 | 0 | 0 | 0 | 0 | 0 | 0 | 0 | 0 | 0 | 0 | 0 | 0 | 0 | 0 | 0 | 0 | 0 | 0 | 0 | 0 | 0 | 0 | 0 | 0 | 0 | 0 | 0 | 0 | 0 | 0 | 0 | 0 | 0 | 0 | 0 | 0 | 0 | 0 | 0 | 0 | 0 | 0 | 0 | 0 | 0 | 0 | 0 | 0 | 0 | 0 | 0 | 0 | 0 | 0 | 0 | 0 | 0 | 0 | 0 | 0 | 0 | 0 | 0 | 0 | 0 | 0 | 0 | 0 | 0 | 0 | 0 | 0 | 0 | 0 | 0 | 0 | 0 | 0 | 0 | 0 | 0 | 0 | 0 | 0 | 0 | 0 | 0 | 0 | 0 | 0 | 0 | 0 | 0 | 0 | 0 | 0 | 0 | 0 | 0 | 0 | 0 | 0 | 0 | 0 | 0 | 0 | 0 | 0 | 0 | 0 | 0 | 0 | 0 | 0 | 0 | 0 | 0 | 0 | 0 | 0 | 0 | 0 | 0 | 0 | 0 | 0 | 0 | 0 | 0 | 0 | 0 | 0 | 0 | 0 | 0 | 0 | 0 | 0 | 0 | 0 | 0 | 0 | 0 | 0 | 0 | 0 | 0 | 0 | 0 | 0 | 0 | 0 | 0 | 0 | 0 | 0 | 0 | 0 | 0 | 0 | 0 | 0 | 0 | 0 | 0 | 0 | 0 | 0 | 0 | 0 | 0 | 0 | 0 | 0 | 0 | 0 | 0 | 0 | 0 | 0 | 0 | 0 | 0 | 0 | 0 | 0 | 0 | 0 | 1 | 0 | 0 | 0 | 0 | 0 | 0 | 0 | 0 | 0 | 0 | 0 | 0 | 0 | 0 | 0 | 0 | 0 | 0 | 0 | 0 | 0 | 0 | 0 | 0 | 0 | 0 | 0 | 0 | 0 | 0 | 0 | 0 | 0 | 0 | 0 | 0 | 0 | 0 | 0 | 0 | 0 | 0 | 0 | 0 | 0 | 0 | 0 | 0 | 0 | 0 | 0 | 0 | 0 | 0 | 0 | 0 | 0 | 0 | 0 | 0 | 0 | 0 | 0 | 0 | 0 | 0 | 0 | 0 | 0 | 0 | 0 | 0 | 0 | 0 | 0 | 0 | 0 | 0 | 0 | 0 | 0 | 0 | 0 | 0 | 0 | 0 | 0 | 0 | 0 | 0 | 0 | 0 | 0 | 0 | 0 | 0 | 0 | 0 | 0 | 0 | 0 | 0 | 0 | 0 | 0 | 0 | 0 | 0 | 0 | 0 | 0 | 0 | 0 | 0 | 0 | 0 | 0 | 0 | 0 | 0 | 0 | 0 | 0 | 0 | 0 | 0 | 0 | 0 | 0 | 0 | 0 | 0 | 0 | 0 | 0 | 0 | 0 | 0 | 0 | 0 | 0 | 0 | 0 | 0 | 0 | 0 | 0 | 0 | 0 | 0 | 0 | 0 | 0 | 0 | 0 | 0 | 0 | 0 | 0 | 0 | 0 | 0 | 0 | 0 | 0 | 0 | 0 | 0 | 0 | 0 | 0 | 0 | 0 | 0 | 0 | 0 | 0 | 0 | 0 | 0 | 0 | 0 | 0
12 | OCC1OCCC1 | 0 | 1 | 0 | 0 | 0 | 0 | 0 | 0 | 0 | 0 | 0 | 0 | 0 | 0 | 0 | 0 | 0 | 0 | 0 | 0 | 0 | 0 | 0 | 0 | 0 | 0 | 0 | 0 | 1 | 0 | 0 | 0 | 0 | 0 | 0 | 0 | 0 | 0 | 0 | 0 | 0 | 0 | 0 | 0 | 0 | 0 | 0 | 0 | 0 | 0 | 0 | 0 | 0 | 0 | 0 | 0 | 0 | 0 | 0 | 0 | 0 | 0 | 0 | 0 | 0 | 0 | 0 | 0 | 0 | 0 | 0 | 0 | 0 | 0 | 0 | 0 | 0 | 0 | 0 | 0 | 0 | 0 | 0 | 0 | 0 | 0 | 0 | 0 | 0 | 0 | 0 | 0 | 0 | 0 | 0 | 0 | 0 | 0 | 0 | 0 | 0 | 0 | 0 | 0 | 0 | 0 | 0 | 0 | 0 | 0 | 0 | 0 | 0 | 0 | 0 | 0 | 0 | 0 | 0 | 0 | 0 | 0 | 0 | 0 | 0 | 0 | 0 | 0 | 0 | 0 | 0 | 0 | 0 | 0 | 0 | 0 | 0 | 0 | 0 | 0 | 0 | 0 | 0 | 0 | 0 | 0 | 0 | 0 | 0 | 0 | 0 | 0 | 0 | 0 | 0 | 0 | 0 | 0 | 0 | 0 | 0 | 0 | 0 | 0 | 0 | 0 | 0 | 3 | 1 | 0 | 0 | 0 | 0 | 0 | 0 | 0 | 0 | 0 | 1 | 0 | 0 | 0 | 0 | 0 | 0 | 0 | 0 | 0 | 0 | 0 | 0 | 0 | 0 | 0 | 0 | 0 | 0 | 0 | 0 | 0 | 0 | 0 | 0 | 0 | 0 | 0 | 0 | 0 | 0 | 0 | 0 | 0 | 0 | 0 | 0 | 0 | 0 | 0 | 0 | 0 | 0 | 0 | 0 | 0 | 0 | 0 | 0 | 0 | 0 | 0 | 0 | 0 | 0 | 0 | 0 | 0 | 0 | 0 | 0 | 0 | 0 | 0 | 0 | 0 | 0 | 0 | 0 | 0 | 0 | 0 | 0 | 0 | 0 | 0 | 0 | 0 | 0 | 0 | 0 | 0 | 0 | 0 | 0 | 0 | 0 | 0 | 0 | 0 | 0 | 0 | 0 | 0 | 0 | 0 | 0 | 0 | 0 | 0 | 0 | 0 | 0 | 0 | 0 | 0 | 0 | 0 | 0 | 0 | 0 | 0 | 0 | 0 | 0 | 0 | 0 | 0 | 1 | 0 | 0 | 0 | 0 | 0 | 0 | 0 | 0 | 0 | 0 | 0 | 0 | 0 | 0 | 0 | 0 | 0 | 0 | 0 | 0 | 0 | 0 | 0 | 0 | 0 | 0 | 0 | 0 | 0 | 0 | 0 | 0 | 0 | 0 | 0 | 0 | 0 | 0 | 0 | 0 | 0 | 0 | 0 | 0 | 0 | 0 | 0 | 0 | 0 | 0 | 0 | 0 | 0 | 0 | 0 | 0 | 0 | 0 | 0 | 0 | 0 | 0 | 0 | 0 | 0 | 0 | 0 | 0 | 0 | 0 | 0 | 0 | 0 | 0 | 0 | 0 | 0 | 0 | 0 | 0 | 0 | 0 | 0 | 0 | 0 | 0 | 0 | 0 | 0 | 0 | 0 | 0 | 0 | 0 | 0 | 0 | 0 | 0 | 0 | 0 | 0 | 0 | 0 | 0 | 0 | 0 | 0 | 0 | 0 | 0 | 0 | 0 | 0 | 0 | 0 | 0 | 0 | 0 | 0 | 0 | 0 | 0 | 0 | 0 | 0 | 0 | 0
13 | CCC(O)C | 2 | 1 | 1 | 0 | 0 | 0 | 0 | 0 | 0 | 0 | 0 | 0 | 0 | 0 | 0 | 0 | 0 | 0 | 0 | 0 | 0 | 0 | 0 | 0 | 0 | 0 | 0 | 0 | 1 | 0 | 0 | 0 | 0 | 0 | 0 | 0 | 0 | 0 | 0 | 0 | 0 | 0 | 0 | 0 | 0 | 0 | 0 | 0 | 0 | 0 | 0 | 0 | 0 | 0 | 0 | 0 | 0 | 0 | 0 | 0 | 0 | 0 | 0 | 0 | 0 | 0 | 0 | 0 | 0 | 0 | 0 | 0 | 0 | 0 | 0 | 0 | 0 | 0 | 0 | 0 | 0 | 0 | 0 | 0 | 0 | 0 | 0 | 0 | 0 | 0 | 0 | 0 | 0 | 0 | 0 | 0 | 0 | 0 | 0 | 0 | 0 | 0 | 0 | 0 | 0 | 0 | 0 | 0 | 0 | 0 | 0 | 0 | 0 | 0 | 0 | 0 | 0 | 0 | 0 | 0 | 0 | 0 | 0 | 0 | 0 | 0 | 0 | 0 | 0 | 0 | 0 | 0 | 0 | 0 | 0 | 0 | 0 | 0 | 0 | 0 | 0 | 0 | 0 | 0 | 0 | 0 | 0 | 0 | 0 | 0 | 0 | 0 | 0 | 0 | 0 | 0 | 0 | 0 | 0 | 0 | 0 | 0 | 0 | 0 | 0 | 0 | 0 | 0 | 0 | 0 | 0 | 0 | 0 | 0 | 0 | 0 | 0 | 0 | 0 | 0 | 0 | 0 | 0 | 0 | 0 | 0 | 0 | 0 | 0 | 0 | 0 | 0 | 0 | 0 | 0 | 0 | 0 | 0 | 0 | 0 | 0 | 0 | 0 | 0 | 0 | 0 | 0 | 0 | 0 | 0 | 0 | 0 | 0 | 0 | 0 | 0 | 0 | 0 | 0 | 0 | 0 | 0 | 0 | 0 | 0 | 0 | 0 | 0 | 0 | 0 | 0 | 0 | 0 | 0 | 0 | 1 | 0 | 0 | 0 | 0 | 0 | 0 | 0 | 0 | 0 | 0 | 0 | 0 | 0 | 0 | 0 | 0 | 0 | 0 | 0 | 0 | 0 | 0 | 0 | 0 | 0 | 0 | 0 | 0 | 0 | 0 | 0 | 0 | 0 | 0 | 0 | 0 | 0 | 0 | 0 | 0 | 0 | 0 | 0 | 0 | 0 | 0 | 0 | 0 | 0 | 0 | 0 | 0 | 0 | 0 | 0 | 0 | 0 | 0 | 0 | 0 | 0 | 0 | 0 | 0 | 0 | 0 | 0 | 0 | 0 | 0 | 0 | 0 | 0 | 0 | 0 | 0 | 0 | 0 | 0 | 0 | 0 | 0 | 0 | 0 | 0 | 0 | 0 | 0 | 0 | 0 | 0 | 0 | 0 | 0 | 0 | 0 | 0 | 0 | 0 | 0 | 0 | 0 | 0 | 0 | 0 | 0 | 0 | 0 | 0 | 0 | 0 | 0 | 0 | 0 | 0 | 0 | 0 | 0 | 0 | 0 | 0 | 0 | 0 | 0 | 0 | 0 | 0 | 0 | 0 | 0 | 0 | 0 | 0 | 0 | 0 | 0 | 0 | 0 | 0 | 0 | 0 | 0 | 0 | 0 | 0 | 0 | 0 | 0 | 0 | 0 | 0 | 0 | 0 | 0 | 0 | 0 | 0 | 0 | 0 | 0 | 0 | 0 | 0 | 0 | 0 | 0 | 0 | 0 | 0 | 0 | 0 | 0 | 0 | 0 | 0 | 0 | 0 | 0 | 0 | 0 | 0 | 0 | 0 | 0 | 0 | 0 | 0 | 0
14 | COC(C)(C)C | 3 | 0 | 0 | 1 | 0 | 0 | 0 | 0 | 0 | 0 | 0 | 0 | 0 | 0 | 0 | 0 | 0 | 0 | 0 | 0 | 0 | 0 | 0 | 0 | 0 | 0 | 0 | 0 | 0 | 0 | 0 | 0 | 0 | 0 | 0 | 0 | 0 | 0 | 0 | 0 | 0 | 0 | 0 | 0 | 0 | 0 | 0 | 0 | 1 | 0 | 0 | 0 | 0 | 0 | 0 | 0 | 0 | 0 | 0 | 0 | 0 | 0 | 0 | 0 | 0 | 0 | 0 | 0 | 0 | 0 | 0 | 0 | 0 | 0 | 0 | 0 | 0 | 0 | 0 | 0 | 0 | 0 | 0 | 0 | 0 | 0 | 0 | 0 | 0 | 0 | 0 | 0 | 0 | 0 | 0 | 0 | 0 | 0 | 0 | 0 | 0 | 0 | 0 | 0 | 0 | 0 | 0 | 0 | 0 | 0 | 0 | 0 | 0 | 0 | 0 | 0 | 0 | 0 | 0 | 0 | 0 | 0 | 0 | 0 | 0 | 0 | 0 | 0 | 0 | 0 | 0 | 0 | 0 | 0 | 0 | 0 | 0 | 0 | 0 | 0 | 0 | 0 | 0 | 0 | 0 | 0 | 0 | 0 | 0 | 0 | 0 | 0 | 0 | 0 | 0 | 0 | 0 | 0 | 0 | 0 | 0 | 0 | 0 | 0 | 0 | 0 | 0 | 0 | 0 | 0 | 0 | 0 | 0 | 0 | 0 | 0 | 0 | 0 | 0 | 0 | 0 | 0 | 0 | 0 | 0 | 0 | 0 | 0 | 0 | 0 | 0 | 0 | 0 | 0 | 0 | 0 | 0 | 0 | 0 | 0 | 0 | 0 | 0 | 0 | 0 | 0 | 0 | 0 | 0 | 0 | 0 | 0 | 0 | 0 | 0 | 0 | 0 | 0 | 0 | 0 | 0 | 1 | 0 | 0 | 0 | 0 | 0 | 0 | 0 | 0 | 0 | 0 | 0 | 0 | 0 | 0 | 0 | 0 | 0 | 0 | 0 | 0 | 0 | 0 | 0 | 0 | 0 | 0 | 0 | 0 | 0 | 0 | 0 | 0 | 0 | 0 | 0 | 0 | 0 | 0 | 0 | 0 | 0 | 0 | 0 | 0 | 0 | 0 | 0 | 0 | 0 | 0 | 0 | 0 | 0 | 0 | 0 | 0 | 0 | 0 | 0 | 0 | 0 | 0 | 0 | 0 | 0 | 0 | 0 | 0 | 0 | 0 | 0 | 0 | 0 | 0 | 0 | 0 | 0 | 0 | 0 | 0 | 0 | 0 | 0 | 0 | 0 | 0 | 0 | 0 | 0 | 0 | 0 | 0 | 0 | 0 | 0 | 0 | 0 | 0 | 0 | 0 | 0 | 0 | 0 | 0 | 0 | 0 | 0 | 0 | 0 | 0 | 0 | 0 | 0 | 0 | 0 | 0 | 0 | 0 | 0 | 0 | 0 | 0 | 0 | 0 | 0 | 0 | 0 | 0 | 0 | 0 | 0 | 0 | 0 | 0 | 0 | 0 | 0 | 0 | 0 | 0 | 0 | 0 | 0 | 0 | 0 | 0 | 0 | 0 | 0 | 0 | 0 | 0 | 0 | 0 | 0 | 0 | 0 | 0 | 0 | 0 | 0 | 0 | 0 | 0 | 0 | 0 | 0 | 0 | 0 | 0 | 0 | 0 | 0 | 0 | 0 | 0 | 0 | 0 | 0 | 0 | 0 | 0 | 0 | 0 | 0 | 0 | 0 | 0 | 0 | 0 | 0 | 0 | 0 | 0 | 0 | 0 | 0 | 0 | 0 | 0 | 0 | 0
15 | C=CC(O)(C)CCC=C(C)C | 3 | 2 | 0 | 1 | 1 | 0 | 0 | 1 | 0 | 0 | 0 | 0 | 0 | 0 | 0 | 0 | 0 | 0 | 0 | 0 | 0 | 0 | 0 | 0 | 0 | 0 | 0 | 0 | 1 | 0 | 0 | 0 | 0 | 0 | 0 | 0 | 0 | 0 | 0 | 0 | 0 | 0 | 0 | 0 | 0 | 0 | 0 | 0 | 0 | 0 | 0 | 0 | 0 | 0 | 0 | 0 | 0 | 0 | 0 | 0 | 0 | 0 | 0 | 0 | 0 | 0 | 0 | 0 | 0 | 0 | 0 | 0 | 0 | 0 | 0 | 0 | 0 | 0 | 0 | 0 | 0 | 0 | 0 | 0 | 0 | 0 | 0 | 0 | 0 | 0 | 0 | 0 | 0 | 0 | 0 | 0 | 0 | 0 | 0 | 0 | 0 | 0 | 0 | 0 | 0 | 0 | 0 | 0 | 0 | 0 | 0 | 0 | 0 | 0 | 0 | 0 | 0 | 0 | 0 | 0 | 0 | 0 | 0 | 0 | 0 | 0 | 0 | 0 | 0 | 0 | 0 | 0 | 0 | 0 | 0 | 0 | 0 | 0 | 0 | 0 | 0 | 0 | 0 | 0 | 0 | 0 | 0 | 0 | 0 | 0 | 0 | 0 | 0 | 0 | 0 | 0 | 0 | 0 | 0 | 0 | 0 | 0 | 0 | 0 | 0 | 0 | 0 | 0 | 0 | 0 | 0 | 0 | 0 | 0 | 0 | 0 | 0 | 0 | 0 | 0 | 0 | 0 | 0 | 0 | 0 | 0 | 0 | 0 | 0 | 0 | 0 | 0 | 0 | 0 | 0 | 0 | 0 | 0 | 0 | 0 | 0 | 0 | 0 | 0 | 0 | 0 | 0 | 0 | 0 | 0 | 0 | 0 | 0 | 0 | 0 | 0 | 0 | 0 | 0 | 0 | 0 | 0 | 0 | 0 | 0 | 0 | 2 | 1 | 1 | 0 | 0 | 0 | 0 | 0 | 0 | 0 | 1 | 0 | 0 | 0 | 0 | 0 | 0 | 0 | 0 | 0 | 0 | 0 | 0 | 0 | 0 | 0 | 0 | 0 | 0 | 0 | 0 | 0 | 0 | 0 | 0 | 0 | 0 | 0 | 0 | 0 | 0 | 0 | 0 | 0 | 0 | 0 | 0 | 0 | 0 | 0 | 0 | 0 | 0 | 0 | 0 | 0 | 0 | 0 | 0 | 0 | 0 | 0 | 0 | 0 | 0 | 0 | 0 | 0 | 0 | 0 | 0 | 0 | 0 | 0 | 0 | 0 | 0 | 0 | 0 | 0 | 0 | 0 | 0 | 0 | 0 | 0 | 0 | 0 | 0 | 0 | 0 | 0 | 0 | 0 | 0 | 0 | 0 | 0 | 0 | 0 | 0 | 0 | 0 | 0 | 0 | 0 | 0 | 0 | 0 | 0 | 0 | 0 | 0 | 0 | 0 | 0 | 0 | 0 | 0 | 0 | 0 | 0 | 0 | 0 | 0 | 0 | 0 | 0 | 0 | 0 | 0 | 0 | 0 | 0 | 0 | 0 | 0 | 0 | 0 | 0 | 0 | 0 | 0 | 0 | 0 | 0 | 0 | 0 | 0 | 0 | 0 | 0 | 0 | 0 | 0 | 0 | 0 | 0 | 0 | 0 | 0 | 0 | 0 | 0 | 0 | 0 | 0 | 0 | 0 | 0 | 0 | 0 | 0 | 0 | 0 | 0 | 0 | 0 | 0 | 0 | 0 | 0 | 0 | 0 | 0 | 0 | 0 | 0 | 0 | 0 | 0 | 0 | 0 | 0 | 0 | 0 | 0 | 0
16 | CCCCCCCCC(C)C | 3 | 7 | 1 | 0 | 0 | 0 | 0 | 0 | 0 | 0 | 0 | 0 | 0 | 0 | 0 | 0 | 0 | 0 | 0 | 0 | 0 | 0 | 0 | 0 | 0 | 0 | 0 | 0 | 0 | 0 | 0 | 0 | 0 | 0 | 0 | 0 | 0 | 0 | 0 | 0 | 0 | 0 | 0 | 0 | 0 | 0 | 0 | 0 | 0 | 0 | 0 | 0 | 0 | 0 | 0 | 0 | 0 | 0 | 0 | 0 | 0 | 0 | 0 | 0 | 0 | 0 | 0 | 0 | 0 | 0 | 0 | 0 | 0 | 0 | 0 | 0 | 0 | 0 | 0 | 0 | 0 | 0 | 0 | 0 | 0 | 0 | 0 | 0 | 0 | 0 | 0 | 0 | 0 | 0 | 0 | 0 | 0 | 0 | 0 | 0 | 0 | 0 | 0 | 0 | 0 | 0 | 0 | 0 | 0 | 0 | 0 | 0 | 0 | 0 | 0 | 0 | 0 | 0 | 0 | 0 | 0 | 0 | 0 | 0 | 0 | 0 | 0 | 0 | 0 | 0 | 0 | 0 | 0 | 0 | 0 | 0 | 0 | 0 | 0 | 0 | 0 | 0 | 0 | 0 | 0 | 0 | 0 | 0 | 0 | 0 | 0 | 0 | 0 | 0 | 0 | 0 | 0 | 0 | 0 | 0 | 0 | 0 | 0 | 0 | 0 | 0 | 0 | 0 | 0 | 0 | 0 | 0 | 0 | 0 | 0 | 0 | 0 | 0 | 0 | 0 | 0 | 0 | 0 | 0 | 0 | 0 | 0 | 0 | 0 | 0 | 0 | 0 | 0 | 0 | 0 | 0 | 0 | 0 | 0 | 0 | 0 | 0 | 0 | 0 | 0 | 0 | 0 | 0 | 0 | 0 | 0 | 0 | 0 | 0 | 0 | 0 | 0 | 0 | 0 | 0 | 1 | 0 | 0 | 0 | 0 | 0 | 0 | 0 | 0 | 0 | 0 | 0 | 0 | 0 | 0 | 0 | 0 | 0 | 0 | 0 | 0 | 0 | 0 | 0 | 0 | 0 | 0 | 0 | 0 | 0 | 0 | 0 | 0 | 0 | 0 | 0 | 0 | 0 | 0 | 0 | 0 | 0 | 0 | 0 | 0 | 0 | 0 | 0 | 0 | 0 | 0 | 0 | 0 | 0 | 0 | 0 | 0 | 0 | 0 | 0 | 0 | 0 | 0 | 0 | 0 | 0 | 0 | 0 | 0 | 0 | 0 | 0 | 0 | 0 | 0 | 0 | 0 | 0 | 0 | 0 | 0 | 0 | 0 | 0 | 0 | 0 | 0 | 0 | 0 | 0 | 0 | 0 | 0 | 0 | 0 | 0 | 0 | 0 | 0 | 0 | 0 | 0 | 0 | 0 | 0 | 0 | 0 | 0 | 0 | 0 | 0 | 0 | 0 | 0 | 0 | 0 | 0 | 0 | 0 | 0 | 0 | 0 | 0 | 0 | 0 | 0 | 0 | 0 | 0 | 0 | 0 | 0 | 0 | 0 | 0 | 0 | 0 | 0 | 0 | 0 | 0 | 0 | 0 | 0 | 0 | 0 | 0 | 0 | 0 | 0 | 0 | 0 | 0 | 0 | 0 | 0 | 0 | 0 | 0 | 0 | 0 | 0 | 0 | 0 | 0 | 0 | 0 | 0 | 0 | 0 | 0 | 0 | 0 | 0 | 0 | 0 | 0 | 0 | 0 | 0 | 0 | 0 | 0 | 0 | 0 | 0 | 0 | 0 | 0 | 0 | 0 | 0 | 0 | 0 | 0 | 0 | 0 | 0 | 0 | 0 | 0 | 0 | 0 | 0
17 | O=CC1=CC=CS1 | 0 | 0 | 0 | 0 | 0 | 0 | 0 | 0 | 0 | 0 | 0 | 0 | 0 | 0 | 0 | 0 | 0 | 0 | 0 | 0 | 0 | 0 | 0 | 0 | 0 | 0 | 0 | 0 | 0 | 0 | 0 | 0 | 0 | 0 | 0 | 0 | 0 | 1 | 0 | 0 | 0 | 0 | 0 | 0 | 0 | 0 | 0 | 0 | 0 | 0 | 0 | 0 | 0 | 0 | 0 | 0 | 0 | 0 | 0 | 0 | 0 | 0 | 0 | 0 | 0 | 0 | 0 | 0 | 0 | 0 | 0 | 0 | 0 | 0 | 0 | 0 | 0 | 0 | 0 | 0 | 0 | 0 | 0 | 0 | 0 | 0 | 0 | 0 | 0 | 0 | 0 | 0 | 0 | 0 | 0 | 0 | 0 | 0 | 0 | 0 | 0 | 0 | 0 | 0 | 0 | 0 | 0 | 0 | 0 | 0 | 0 | 0 | 0 | 0 | 0 | 0 | 0 | 0 | 0 | 0 | 0 | 0 | 0 | 0 | 0 | 0 | 0 | 0 | 0 | 0 | 0 | 0 | 0 | 0 | 0 | 0 | 0 | 0 | 0 | 0 | 0 | 0 | 0 | 0 | 0 | 0 | 0 | 0 | 0 | 0 | 0 | 0 | 0 | 0 | 0 | 0 | 0 | 0 | 0 | 0 | 0 | 0 | 0 | 0 | 0 | 0 | 0 | 0 | 0 | 0 | 1 | 1 | 0 | 0 | 0 | 0 | 0 | 0 | 0 | 0 | 1 | 0 | 0 | 0 | 0 | 0 | 0 | 0 | 0 | 0 | 0 | 0 | 0 | 0 | 0 | 0 | 0 | 0 | 0 | 0 | 0 | 0 | 0 | 0 | 0 | 0 | 0 | 0 | 0 | 0 | 0 | 0 | 0 | 0 | 0 | 0 | 0 | 0 | 0 | 0 | 0 | 0 | 0 | 0 | 0 | 0 | 0 | 0 | 0 | 0 | 0 | 0 | 0 | 0 | 0 | 0 | 0 | 0 | 0 | 0 | 0 | 0 | 0 | 0 | 0 | 0 | 0 | 0 | 0 | 0 | 0 | 0 | 0 | 0 | 0 | 0 | 0 | 0 | 0 | 0 | 0 | 0 | 0 | 0 | 0 | 0 | 0 | 0 | 0 | 0 | 0 | 0 | 0 | 0 | 0 | 0 | 0 | 0 | 0 | 0 | 0 | 0 | 0 | 0 | 0 | 0 | 0 | 0 | 1 | 0 | 0 | 0 | 0 | 0 | 0 | 0 | 0 | 0 | 0 | 0 | 0 | 0 | 0 | 0 | 0 | 0 | 0 | 0 | 0 | 0 | 0 | 0 | 0 | 0 | 0 | 0 | 0 | 0 | 0 | 0 | 0 | 0 | 0 | 0 | 0 | 0 | 0 | 0 | 0 | 0 | 0 | 0 | 0 | 0 | 0 | 0 | 0 | 0 | 0 | 0 | 0 | 0 | 0 | 0 | 0 | 0 | 0 | 0 | 0 | 0 | 0 | 0 | 0 | 0 | 0 | 0 | 0 | 0 | 0 | 0 | 0 | 0 | 0 | 0 | 0 | 0 | 0 | 0 | 0 | 0 | 0 | 0 | 0 | 0 | 0 | 0 | 0 | 0 | 0 | 0 | 0 | 0 | 0 | 0 | 0 | 0 | 0 | 0 | 0 | 0 | 0 | 0 | 0 | 0 | 0 | 0 | 0 | 0 | 0 | 0 | 0 | 0 | 0 | 0 | 0 | 0 | 0 | 0 | 0 | 0 | 0 | 0 | 0 | 0 | 0 | 0 | 0 | 0 | 0 | 0 | 0 | 0 | 0 | 0
18 | CCCCOC(=O)C=C | 1 | 3 | 0 | 0 | 1 | 0 | 0 | 0 | 0 | 0 | 0 | 0 | 0 | 0 | 0 | 0 | 0 | 0 | 0 | 0 | 0 | 0 | 0 | 0 | 0 | 0 | 0 | 0 | 0 | 0 | 0 | 0 | 0 | 0 | 0 | 0 | 0 | 0 | 0 | 0 | 0 | 0 | 0 | 0 | 0 | 0 | 0 | 1 | 0 | 0 | 0 | 0 | 0 | 0 | 0 | 0 | 0 | 0 | 0 | 0 | 0 | 0 | 0 | 0 | 0 | 0 | 0 | 0 | 0 | 0 | 0 | 0 | 0 | 0 | 0 | 0 | 0 | 0 | 0 | 0 | 0 | 0 | 0 | 0 | 0 | 0 | 0 | 0 | 0 | 0 | 0 | 0 | 0 | 0 | 0 | 0 | 0 | 0 | 0 | 0 | 0 | 0 | 0 | 0 | 0 | 0 | 0 | 0 | 0 | 0 | 0 | 0 | 0 | 0 | 0 | 0 | 0 | 0 | 0 | 0 | 0 | 0 | 0 | 0 | 0 | 0 | 0 | 0 | 0 | 0 | 0 | 0 | 0 | 0 | 0 | 0 | 0 | 0 | 0 | 0 | 0 | 0 | 0 | 0 | 0 | 0 | 0 | 0 | 0 | 0 | 0 | 0 | 0 | 0 | 0 | 0 | 0 | 0 | 0 | 0 | 0 | 0 | 0 | 0 | 0 | 0 | 0 | 0 | 0 | 0 | 0 | 0 | 0 | 0 | 0 | 0 | 0 | 0 | 0 | 0 | 0 | 0 | 0 | 0 | 0 | 0 | 0 | 0 | 0 | 0 | 0 | 0 | 0 | 0 | 0 | 0 | 0 | 0 | 0 | 0 | 0 | 0 | 0 | 0 | 0 | 0 | 0 | 0 | 0 | 0 | 0 | 0 | 0 | 0 | 0 | 0 | 0 | 0 | 0 | 0 | 0 | 0 | 0 | 0 | 0 | 0 | 0 | 0 | 0 | 0 | 0 | 0 | 0 | 0 | 0 | 0 | 0 | 0 | 0 | 0 | 0 | 0 | 0 | 0 | 0 | 0 | 0 | 0 | 0 | 0 | 0 | 0 | 0 | 0 | 0 | 0 | 0 | 0 | 0 | 0 | 0 | 0 | 0 | 0 | 0 | 0 | 1 | 0 | 0 | 0 | 0 | 0 | 0 | 0 | 0 | 0 | 0 | 0 | 0 | 0 | 0 | 0 | 0 | 0 | 0 | 0 | 0 | 0 | 0 | 0 | 0 | 0 | 0 | 0 | 0 | 0 | 0 | 0 | 0 | 0 | 0 | 0 | 0 | 0 | 0 | 0 | 0 | 0 | 0 | 0 | 0 | 0 | 0 | 0 | 0 | 0 | 0 | 0 | 0 | 0 | 0 | 0 | 0 | 0 | 0 | 0 | 0 | 0 | 0 | 0 | 0 | 0 | 0 | 0 | 0 | 0 | 0 | 0 | 0 | 0 | 0 | 0 | 0 | 0 | 0 | 0 | 0 | 0 | 0 | 0 | 0 | 0 | 0 | 0 | 0 | 0 | 0 | 0 | 0 | 0 | 0 | 0 | 0 | 0 | 0 | 0 | 0 | 0 | 0 | 0 | 0 | 0 | 0 | 0 | 0 | 0 | 0 | 0 | 0 | 0 | 0 | 0 | 0 | 0 | 0 | 0 | 0 | 0 | 0 | 0 | 0 | 0 | 0 | 0 | 0 | 0 | 0 | 0 | 0 | 0 | 0 | 0 | 0 | 0 | 0 | 0 | 0 | 0 | 0 | 0 | 0 | 0 | 0 | 0 | 0 | 0 | 0 | 0 | 0 | 0 | 0 | 0 | 0 | 0
19 | OCCN(C)CCO | 0 | 4 | 0 | 0 | 0 | 0 | 0 | 0 | 0 | 0 | 0 | 0 | 0 | 0 | 0 | 0 | 0 | 0 | 0 | 0 | 0 | 0 | 0 | 0 | 0 | 0 | 0 | 0 | 2 | 0 | 0 | 0 | 0 | 0 | 0 | 0 | 0 | 0 | 0 | 0 | 0 | 0 | 0 | 0 | 0 | 0 | 0 | 0 | 0 | 0 | 0 | 0 | 0 | 0 | 0 | 0 | 0 | 0 | 0 | 1 | 0 | 0 | 0 | 0 | 0 | 0 | 0 | 0 | 0 | 0 | 0 | 0 | 0 | 0 | 0 | 0 | 0 | 0 | 0 | 0 | 0 | 0 | 0 | 0 | 0 | 0 | 0 | 0 | 0 | 0 | 0 | 0 | 0 | 0 | 0 | 0 | 0 | 0 | 0 | 0 | 0 | 0 | 0 | 0 | 0 | 0 | 0 | 0 | 0 | 0 | 0 | 0 | 0 | 0 | 0 | 0 | 0 | 0 | 0 | 0 | 0 | 0 | 0 | 0 | 0 | 0 | 0 | 0 | 0 | 0 | 0 | 0 | 0 | 0 | 0 | 0 | 0 | 0 | 0 | 0 | 0 | 0 | 0 | 0 | 0 | 0 | 0 | 0 | 0 | 0 | 0 | 0 | 0 | 0 | 0 | 0 | 0 | 0 | 0 | 0 | 0 | 0 | 0 | 0 | 0 | 0 | 0 | 0 | 0 | 0 | 0 | 0 | 0 | 0 | 0 | 0 | 0 | 0 | 0 | 0 | 0 | 0 | 0 | 0 | 0 | 0 | 0 | 0 | 0 | 0 | 0 | 0 | 0 | 0 | 0 | 0 | 0 | 0 | 0 | 0 | 0 | 0 | 0 | 0 | 0 | 0 | 0 | 0 | 0 | 0 | 0 | 0 | 0 | 0 | 0 | 0 | 0 | 0 | 0 | 0 | 0 | 0 | 0 | 0 | 0 | 0 | 0 | 0 | 0 | 0 | 0 | 0 | 0 | 0 | 0 | 0 | 0 | 0 | 0 | 0 | 0 | 0 | 0 | 0 | 0 | 0 | 0 | 0 | 0 | 0 | 0 | 0 | 0 | 0 | 0 | 0 | 0 | 0 | 0 | 0 | 0 | 0 | 0 | 0 | 0 | 0 | 0 | 0 | 0 | 0 | 0 | 0 | 0 | 0 | 0 | 0 | 0 | 0 | 0 | 0 | 0 | 0 | 0 | 0 | 0 | 0 | 0 | 0 | 0 | 0 | 0 | 0 | 0 | 0 | 0 | 0 | 0 | 0 | 0 | 0 | 0 | 0 | 0 | 0 | 0 | 0 | 0 | 0 | 0 | 0 | 0 | 0 | 0 | 0 | 0 | 0 | 0 | 0 | 0 | 0 | 0 | 0 | 0 | 0 | 0 | 0 | 0 | 0 | 0 | 0 | 0 | 0 | 0 | 0 | 0 | 0 | 0 | 0 | 0 | 0 | 0 | 0 | 0 | 0 | 0 | 0 | 0 | 0 | 0 | 0 | 0 | 0 | 0 | 0 | 0 | 0 | 0 | 0 | 0 | 0 | 0 | 0 | 0 | 0 | 0 | 0 | 0 | 0 | 0 | 0 | 0 | 0 | 0 | 0 | 0 | 0 | 0 | 0 | 0 | 0 | 0 | 0 | 0 | 0 | 0 | 0 | 0 | 0 | 0 | 0 | 0 | 0 | 0 | 0 | 0 | 0 | 0 | 0 | 0 | 0 | 0 | 0 | 0 | 0 | 0 | 0 | 0 | 0 | 0 | 0 | 0 | 0 | 0 | 0 | 0 | 0 | 0 | 0 | 0 | 0 | 0 | 0 | 0 | 0
20 | O=C(C)C | 1 | 0 | 0 | 0 | 0 | 0 | 0 | 0 | 0 | 0 | 0 | 0 | 0 | 0 | 0 | 0 | 0 | 0 | 0 | 0 | 0 | 0 | 0 | 0 | 0 | 0 | 0 | 0 | 0 | 0 | 0 | 0 | 1 | 0 | 0 | 0 | 0 | 0 | 0 | 0 | 0 | 0 | 0 | 0 | 0 | 0 | 0 | 0 | 0 | 0 | 0 | 0 | 0 | 0 | 0 | 0 | 0 | 0 | 0 | 0 | 0 | 0 | 0 | 0 | 0 | 0 | 0 | 0 | 0 | 0 | 0 | 0 | 0 | 0 | 0 | 0 | 0 | 0 | 0 | 0 | 0 | 0 | 0 | 0 | 0 | 0 | 0 | 0 | 0 | 0 | 0 | 0 | 0 | 0 | 0 | 0 | 0 | 0 | 0 | 0 | 0 | 0 | 0 | 0 | 0 | 0 | 0 | 0 | 0 | 0 | 0 | 0 | 0 | 0 | 0 | 0 | 0 | 0 | 0 | 0 | 0 | 0 | 0 | 0 | 0 | 0 | 0 | 0 | 0 | 0 | 0 | 0 | 0 | 0 | 0 | 0 | 0 | 0 | 0 | 0 | 0 | 0 | 0 | 0 | 0 | 0 | 0 | 0 | 0 | 0 | 0 | 0 | 0 | 0 | 0 | 0 | 0 | 0 | 0 | 0 | 0 | 0 | 0 | 0 | 0 | 0 | 0 | 0 | 0 | 0 | 0 | 0 | 0 | 0 | 0 | 0 | 0 | 0 | 0 | 0 | 0 | 0 | 0 | 0 | 0 | 0 | 0 | 0 | 0 | 0 | 0 | 0 | 0 | 0 | 0 | 0 | 0 | 0 | 0 | 0 | 0 | 0 | 0 | 0 | 0 | 0 | 0 | 0 | 0 | 0 | 0 | 0 | 0 | 0 | 0 | 0 | 0 | 0 | 0 | 0 | 0 | 0 | 0 | 0 | 0 | 0 | 0 | 0 | 0 | 0 | 0 | 0 | 0 | 0 | 0 | 0 | 0 | 0 | 0 | 0 | 0 | 0 | 0 | 0 | 0 | 0 | 0 | 0 | 0 | 0 | 0 | 0 | 0 | 0 | 0 | 0 | 0 | 0 | 0 | 0 | 0 | 0 | 0 | 0 | 0 | 0 | 0 | 0 | 0 | 0 | 0 | 0 | 0 | 0 | 0 | 0 | 0 | 0 | 0 | 0 | 0 | 0 | 0 | 0 | 0 | 0 | 0 | 0 | 0 | 0 | 0 | 0 | 0 | 0 | 0 | 0 | 0 | 0 | 0 | 0 | 0 | 0 | 0 | 0 | 0 | 0 | 0 | 0 | 0 | 0 | 0 | 0 | 0 | 0 | 0 | 0 | 0 | 0 | 0 | 0 | 0 | 0 | 0 | 0 | 0 | 0 | 0 | 0 | 0 | 0 | 0 | 0 | 0 | 0 | 0 | 0 | 0 | 0 | 0 | 0 | 0 | 0 | 0 | 0 | 0 | 0 | 0 | 0 | 0 | 0 | 0 | 0 | 0 | 0 | 0 | 0 | 0 | 0 | 0 | 0 | 0 | 0 | 0 | 0 | 0 | 0 | 0 | 0 | 0 | 0 | 0 | 0 | 0 | 0 | 0 | 0 | 0 | 0 | 0 | 0 | 0 | 0 | 0 | 0 | 0 | 0 | 0 | 0 | 0 | 0 | 0 | 0 | 0 | 0 | 0 | 0 | 0 | 0 | 0 | 0 | 0 | 0 | 0 | 0 | 0 | 0 | 0 | 0 | 0 | 0 | 0 | 0 | 0 | 0 | 0 | 0 | 0 | 0 | 0 | 0 | 0 | 0 | 0 | 0
21 | Cc1ccccc1C | 0 | 0 | 0 | 0 | 0 | 0 | 0 | 0 | 0 | 0 | 0 | 0 | 0 | 0 | 4 | 0 | 0 | 0 | 0 | 2 | 0 | 0 | 0 | 0 | 0 | 0 | 0 | 0 | 0 | 0 | 0 | 0 | 0 | 0 | 0 | 0 | 0 | 0 | 0 | 0 | 0 | 0 | 0 | 0 | 0 | 0 | 0 | 0 | 0 | 0 | 0 | 0 | 0 | 0 | 0 | 0 | 0 | 0 | 0 | 0 | 0 | 0 | 0 | 0 | 0 | 0 | 0 | 0 | 0 | 0 | 0 | 0 | 0 | 0 | 0 | 0 | 0 | 0 | 0 | 0 | 0 | 0 | 0 | 0 | 0 | 0 | 0 | 0 | 0 | 0 | 0 | 0 | 0 | 0 | 0 | 0 | 0 | 0 | 0 | 0 | 0 | 0 | 0 | 0 | 0 | 0 | 0 | 0 | 0 | 0 | 0 | 0 | 0 | 0 | 0 | 0 | 0 | 0 | 0 | 0 | 0 | 0 | 0 | 0 | 0 | 0 | 0 | 0 | 0 | 0 | 0 | 0 | 0 | 0 | 0 | 0 | 0 | 0 | 0 | 0 | 0 | 0 | 0 | 0 | 0 | 0 | 0 | 0 | 0 | 0 | 0 | 0 | 0 | 0 | 0 | 0 | 0 | 0 | 0 | 0 | 0 | 0 | 0 | 0 | 0 | 0 | 0 | 0 | 0 | 0 | 0 | 0 | 0 | 0 | 0 | 0 | 0 | 0 | 0 | 0 | 0 | 0 | 0 | 0 | 0 | 0 | 0 | 0 | 0 | 0 | 0 | 0 | 0 | 0 | 0 | 0 | 0 | 0 | 0 | 0 | 0 | 0 | 0 | 0 | 0 | 0 | 0 | 0 | 0 | 0 | 0 | 0 | 0 | 0 | 0 | 0 | 0 | 0 | 0 | 0 | 0 | 0 | 0 | 0 | 0 | 0 | 0 | 0 | 0 | 0 | 0 | 0 | 0 | 0 | 0 | 0 | 0 | 0 | 0 | 0 | 0 | 0 | 0 | 0 | 0 | 0 | 0 | 0 | 0 | 0 | 0 | 0 | 0 | 0 | 0 | 0 | 0 | 0 | 0 | 0 | 0 | 0 | 0 | 0 | 0 | 0 | 0 | 0 | 0 | 0 | 0 | 0 | 0 | 0 | 0 | 0 | 0 | 0 | 0 | 0 | 0 | 0 | 0 | 0 | 0 | 0 | 0 | 0 | 0 | 0 | 0 | 0 | 0 | 0 | 0 | 0 | 0 | 0 | 0 | 0 | 0 | 0 | 0 | 0 | 0 | 0 | 0 | 0 | 0 | 0 | 0 | 0 | 0 | 0 | 0 | 0 | 0 | 0 | 0 | 0 | 0 | 0 | 0 | 1 | 0 | 0 | 0 | 0 | 0 | 0 | 0 | 0 | 0 | 0 | 0 | 0 | 0 | 0 | 0 | 0 | 0 | 0 | 0 | 0 | 0 | 0 | 0 | 0 | 0 | 0 | 0 | 0 | 0 | 0 | 0 | 0 | 0 | 0 | 0 | 0 | 0 | 0 | 0 | 0 | 0 | 0 | 0 | 0 | 0 | 0 | 0 | 0 | 0 | 0 | 0 | 0 | 0 | 0 | 0 | 0 | 0 | 0 | 0 | 0 | 0 | 0 | 0 | 0 | 0 | 0 | 0 | 0 | 0 | 0 | 0 | 0 | 0 | 0 | 0 | 0 | 0 | 0 | 0 | 0 | 0 | 0 | 0 | 0 | 0 | 0 | 0 | 0 | 0 | 0 | 0 | 0 | 0 | 0 | 0 | 0 | 0 | 0 | 0 | 0
22 | C1CCc2ccccc2C1 | 0 | 0 | 0 | 0 | 0 | 0 | 0 | 0 | 0 | 0 | 0 | 0 | 0 | 0 | 4 | 0 | 2 | 0 | 0 | 0 | 0 | 0 | 0 | 0 | 0 | 0 | 0 | 0 | 0 | 0 | 0 | 0 | 0 | 0 | 0 | 0 | 0 | 0 | 0 | 0 | 0 | 0 | 0 | 0 | 0 | 0 | 0 | 0 | 0 | 0 | 0 | 0 | 0 | 0 | 0 | 0 | 0 | 0 | 0 | 0 | 0 | 0 | 0 | 0 | 0 | 0 | 0 | 0 | 0 | 0 | 0 | 0 | 0 | 0 | 0 | 0 | 0 | 0 | 0 | 0 | 0 | 0 | 0 | 0 | 0 | 0 | 0 | 0 | 0 | 0 | 0 | 0 | 0 | 0 | 0 | 0 | 0 | 0 | 0 | 0 | 0 | 0 | 0 | 0 | 0 | 0 | 0 | 0 | 0 | 0 | 0 | 0 | 0 | 0 | 0 | 0 | 0 | 0 | 0 | 0 | 0 | 0 | 0 | 0 | 0 | 0 | 0 | 0 | 0 | 0 | 0 | 0 | 0 | 0 | 0 | 0 | 0 | 0 | 0 | 0 | 0 | 0 | 0 | 0 | 0 | 0 | 0 | 0 | 0 | 0 | 0 | 0 | 0 | 0 | 0 | 0 | 0 | 0 | 0 | 0 | 0 | 0 | 0 | 0 | 0 | 0 | 0 | 4 | 0 | 0 | 0 | 0 | 0 | 0 | 0 | 0 | 0 | 0 | 0 | 0 | 0 | 0 | 0 | 0 | 0 | 0 | 0 | 0 | 0 | 0 | 0 | 0 | 0 | 0 | 0 | 0 | 0 | 0 | 0 | 0 | 0 | 0 | 0 | 0 | 0 | 0 | 0 | 0 | 0 | 0 | 0 | 0 | 0 | 0 | 0 | 0 | 0 | 0 | 0 | 0 | 0 | 0 | 0 | 0 | 0 | 0 | 0 | 0 | 0 | 0 | 0 | 0 | 0 | 0 | 0 | 0 | 0 | 0 | 0 | 0 | 0 | 0 | 0 | 0 | 0 | 0 | 0 | 0 | 0 | 0 | 0 | 0 | 0 | 0 | 0 | 0 | 0 | 0 | 0 | 0 | 0 | 0 | 0 | 0 | 0 | 0 | 0 | 0 | 0 | 0 | 0 | 0 | 0 | 0 | 0 | 0 | 0 | 0 | 0 | 0 | 0 | 0 | 0 | 0 | 0 | 0 | 0 | 0 | 0 | 0 | 0 | 0 | 0 | 0 | 0 | 0 | 0 | 0 | 0 | 0 | 0 | 0 | 0 | 0 | 0 | 0 | 0 | 0 | 0 | 0 | 0 | 0 | 0 | 0 | 0 | 0 | 0 | 0 | 0 | 0 | 0 | 0 | 0 | 0 | 0 | 0 | 0 | 0 | 0 | 0 | 0 | 0 | 0 | 0 | 0 | 0 | 0 | 0 | 0 | 0 | 0 | 0 | 0 | 0 | 0 | 0 | 0 | 0 | 0 | 0 | 0 | 0 | 0 | 0 | 0 | 0 | 0 | 0 | 0 | 0 | 0 | 0 | 0 | 0 | 0 | 0 | 2 | 0 | 0 | 0 | 0 | 0 | 0 | 0 | 0 | 0 | 0 | 0 | 0 | 0 | 0 | 0 | 0 | 0 | 0 | 0 | 0 | 0 | 0 | 0 | 0 | 0 | 0 | 0 | 0 | 0 | 0 | 0 | 0 | 0 | 1 | 0 | 0 | 0 | 0 | 0 | 0 | 0 | 0 | 0 | 0 | 0 | 0 | 0 | 0 | 0 | 0 | 0 | 0 | 0 | 0 | 0 | 0 | 0
23 | CCCCCCCCCCCCCCCC | 2 | 14 | 0 | 0 | 0 | 0 | 0 | 0 | 0 | 0 | 0 | 0 | 0 | 0 | 0 | 0 | 0 | 0 | 0 | 0 | 0 | 0 | 0 | 0 | 0 | 0 | 0 | 0 | 0 | 0 | 0 | 0 | 0 | 0 | 0 | 0 | 0 | 0 | 0 | 0 | 0 | 0 | 0 | 0 | 0 | 0 | 0 | 0 | 0 | 0 | 0 | 0 | 0 | 0 | 0 | 0 | 0 | 0 | 0 | 0 | 0 | 0 | 0 | 0 | 0 | 0 | 0 | 0 | 0 | 0 | 0 | 0 | 0 | 0 | 0 | 0 | 0 | 0 | 0 | 0 | 0 | 0 | 0 | 0 | 0 | 0 | 0 | 0 | 0 | 0 | 0 | 0 | 0 | 0 | 0 | 0 | 0 | 0 | 0 | 0 | 0 | 0 | 0 | 0 | 0 | 0 | 0 | 0 | 0 | 0 | 0 | 0 | 0 | 0 | 0 | 0 | 0 | 0 | 0 | 0 | 0 | 0 | 0 | 0 | 0 | 0 | 0 | 0 | 0 | 0 | 0 | 0 | 0 | 0 | 0 | 0 | 0 | 0 | 0 | 0 | 0 | 0 | 0 | 0 | 0 | 0 | 0 | 0 | 0 | 0 | 0 | 0 | 0 | 0 | 0 | 0 | 0 | 0 | 0 | 0 | 0 | 0 | 0 | 0 | 0 | 0 | 0 | 0 | 0 | 0 | 0 | 0 | 0 | 0 | 0 | 0 | 0 | 0 | 0 | 0 | 0 | 0 | 0 | 0 | 0 | 0 | 0 | 0 | 0 | 0 | 0 | 0 | 0 | 0 | 0 | 0 | 0 | 0 | 0 | 0 | 0 | 0 | 0 | 0 | 0 | 0 | 0 | 0 | 0 | 0 | 0 | 0 | 0 | 0 | 0 | 0 | 0 | 0 | 0 | 0 | 0 | 0 | 0 | 0 | 0 | 0 | 0 | 0 | 0 | 0 | 0 | 0 | 0 | 0 | 0 | 0 | 0 | 0 | 0 | 0 | 0 | 0 | 0 | 0 | 0 | 0 | 0 | 0 | 0 | 0 | 0 | 0 | 0 | 0 | 0 | 0 | 0 | 0 | 0 | 0 | 0 | 0 | 0 | 0 | 0 | 0 | 0 | 0 | 0 | 0 | 0 | 0 | 0 | 0 | 0 | 0 | 0 | 0 | 0 | 0 | 0 | 0 | 0 | 0 | 0 | 0 | 0 | 0 | 0 | 0 | 0 | 0 | 0 | 0 | 0 | 0 | 0 | 0 | 0 | 0 | 0 | 0 | 0 | 0 | 0 | 0 | 0 | 0 | 0 | 0 | 0 | 0 | 0 | 0 | 0 | 0 | 0 | 0 | 0 | 0 | 0 | 0 | 0 | 0 | 0 | 0 | 0 | 0 | 0 | 0 | 0 | 0 | 0 | 0 | 0 | 0 | 0 | 0 | 0 | 0 | 0 | 0 | 0 | 0 | 0 | 0 | 0 | 0 | 0 | 0 | 0 | 0 | 0 | 0 | 0 | 0 | 0 | 0 | 0 | 0 | 0 | 0 | 0 | 0 | 0 | 0 | 0 | 0 | 0 | 0 | 0 | 0 | 0 | 0 | 0 | 0 | 0 | 0 | 0 | 0 | 0 | 0 | 0 | 0 | 0 | 0 | 0 | 0 | 0 | 0 | 0 | 0 | 0 | 0 | 0 | 0 | 0 | 0 | 0 | 0 | 0 | 0 | 0 | 0 | 0 | 0 | 0 | 0 | 0 | 0 | 0 | 0 | 0 | 0 | 0 | 0 | 0 | 0 | 0 | 0 | 0 | 0 | 0 | 0
24 | CCCCCCCCCC | 2 | 8 | 0 | 0 | 0 | 0 | 0 | 0 | 0 | 0 | 0 | 0 | 0 | 0 | 0 | 0 | 0 | 0 | 0 | 0 | 0 | 0 | 0 | 0 | 0 | 0 | 0 | 0 | 0 | 0 | 0 | 0 | 0 | 0 | 0 | 0 | 0 | 0 | 0 | 0 | 0 | 0 | 0 | 0 | 0 | 0 | 0 | 0 | 0 | 0 | 0 | 0 | 0 | 0 | 0 | 0 | 0 | 0 | 0 | 0 | 0 | 0 | 0 | 0 | 0 | 0 | 0 | 0 | 0 | 0 | 0 | 0 | 0 | 0 | 0 | 0 | 0 | 0 | 0 | 0 | 0 | 0 | 0 | 0 | 0 | 0 | 0 | 0 | 0 | 0 | 0 | 0 | 0 | 0 | 0 | 0 | 0 | 0 | 0 | 0 | 0 | 0 | 0 | 0 | 0 | 0 | 0 | 0 | 0 | 0 | 0 | 0 | 0 | 0 | 0 | 0 | 0 | 0 | 0 | 0 | 0 | 0 | 0 | 0 | 0 | 0 | 0 | 0 | 0 | 0 | 0 | 0 | 0 | 0 | 0 | 0 | 0 | 0 | 0 | 0 | 0 | 0 | 0 | 0 | 0 | 0 | 0 | 0 | 0 | 0 | 0 | 0 | 0 | 0 | 0 | 0 | 0 | 0 | 0 | 0 | 0 | 0 | 0 | 0 | 0 | 0 | 0 | 0 | 0 | 0 | 0 | 0 | 0 | 0 | 0 | 0 | 0 | 0 | 0 | 0 | 0 | 0 | 0 | 0 | 0 | 0 | 0 | 0 | 0 | 0 | 0 | 0 | 0 | 0 | 0 | 0 | 0 | 0 | 0 | 0 | 0 | 0 | 0 | 0 | 0 | 0 | 0 | 0 | 0 | 0 | 0 | 0 | 0 | 0 | 0 | 0 | 0 | 0 | 0 | 0 | 0 | 0 | 0 | 0 | 0 | 0 | 0 | 0 | 0 | 0 | 0 | 0 | 0 | 0 | 0 | 0 | 0 | 0 | 0 | 0 | 0 | 0 | 0 | 0 | 0 | 0 | 0 | 0 | 0 | 0 | 0 | 0 | 0 | 0 | 0 | 0 | 0 | 0 | 0 | 0 | 0 | 0 | 0 | 0 | 0 | 0 | 0 | 0 | 0 | 0 | 0 | 0 | 0 | 0 | 0 | 0 | 0 | 0 | 0 | 0 | 0 | 0 | 0 | 0 | 0 | 0 | 0 | 0 | 0 | 0 | 0 | 0 | 0 | 0 | 0 | 0 | 0 | 0 | 0 | 0 | 0 | 0 | 0 | 0 | 0 | 0 | 0 | 0 | 0 | 0 | 0 | 0 | 0 | 0 | 0 | 0 | 0 | 0 | 0 | 0 | 0 | 0 | 0 | 0 | 0 | 0 | 0 | 0 | 0 | 0 | 0 | 0 | 0 | 0 | 0 | 0 | 0 | 0 | 0 | 0 | 0 | 0 | 0 | 0 | 0 | 0 | 0 | 0 | 0 | 0 | 0 | 0 | 0 | 0 | 0 | 0 | 0 | 0 | 0 | 0 | 0 | 0 | 0 | 0 | 0 | 0 | 0 | 0 | 0 | 0 | 0 | 0 | 0 | 0 | 0 | 0 | 0 | 0 | 0 | 0 | 0 | 0 | 0 | 0 | 0 | 0 | 0 | 0 | 0 | 0 | 0 | 0 | 0 | 0 | 0 | 0 | 0 | 0 | 0 | 0 | 0 | 0 | 0 | 0 | 0 | 0 | 0 | 0 | 0 | 0 | 0 | 0 | 0 | 0 | 0 | 0 | 0 | 0 | 0 | 0 | 0 | 0 | 0 | 0
25 | OC(C)(C)C | 3 | 0 | 0 | 1 | 0 | 0 | 0 | 0 | 0 | 0 | 0 | 0 | 0 | 0 | 0 | 0 | 0 | 0 | 0 | 0 | 0 | 0 | 0 | 0 | 0 | 0 | 0 | 0 | 1 | 0 | 0 | 0 | 0 | 0 | 0 | 0 | 0 | 0 | 0 | 0 | 0 | 0 | 0 | 0 | 0 | 0 | 0 | 0 | 0 | 0 | 0 | 0 | 0 | 0 | 0 | 0 | 0 | 0 | 0 | 0 | 0 | 0 | 0 | 0 | 0 | 0 | 0 | 0 | 0 | 0 | 0 | 0 | 0 | 0 | 0 | 0 | 0 | 0 | 0 | 0 | 0 | 0 | 0 | 0 | 0 | 0 | 0 | 0 | 0 | 0 | 0 | 0 | 0 | 0 | 0 | 0 | 0 | 0 | 0 | 0 | 0 | 0 | 0 | 0 | 0 | 0 | 0 | 0 | 0 | 0 | 0 | 0 | 0 | 0 | 0 | 0 | 0 | 0 | 0 | 0 | 0 | 0 | 0 | 0 | 0 | 0 | 0 | 0 | 0 | 0 | 0 | 0 | 0 | 0 | 0 | 0 | 0 | 0 | 0 | 0 | 0 | 0 | 0 | 0 | 0 | 0 | 0 | 0 | 0 | 0 | 0 | 0 | 0 | 0 | 0 | 0 | 0 | 0 | 0 | 0 | 0 | 0 | 0 | 0 | 0 | 0 | 0 | 0 | 0 | 0 | 0 | 0 | 0 | 0 | 0 | 0 | 0 | 0 | 0 | 0 | 0 | 0 | 0 | 0 | 0 | 0 | 0 | 0 | 0 | 0 | 0 | 0 | 0 | 0 | 0 | 0 | 0 | 0 | 0 | 0 | 0 | 0 | 0 | 0 | 0 | 0 | 0 | 0 | 0 | 0 | 0 | 0 | 0 | 0 | 0 | 0 | 0 | 0 | 0 | 0 | 0 | 1 | 0 | 0 | 0 | 0 | 0 | 0 | 0 | 0 | 0 | 0 | 0 | 0 | 0 | 0 | 1 | 0 | 0 | 0 | 0 | 0 | 0 | 0 | 0 | 0 | 0 | 0 | 0 | 0 | 0 | 0 | 0 | 0 | 0 | 0 | 0 | 0 | 0 | 0 | 0 | 0 | 0 | 0 | 0 | 0 | 0 | 0 | 0 | 0 | 0 | 0 | 0 | 0 | 0 | 0 | 0 | 0 | 0 | 0 | 0 | 0 | 0 | 0 | 0 | 0 | 0 | 0 | 0 | 0 | 0 | 0 | 0 | 0 | 0 | 0 | 0 | 0 | 0 | 0 | 0 | 0 | 0 | 0 | 0 | 0 | 0 | 0 | 0 | 0 | 0 | 0 | 0 | 0 | 0 | 0 | 0 | 0 | 0 | 0 | 0 | 0 | 0 | 0 | 0 | 0 | 0 | 0 | 0 | 0 | 0 | 0 | 0 | 0 | 0 | 0 | 0 | 0 | 0 | 0 | 0 | 0 | 0 | 0 | 0 | 0 | 0 | 0 | 0 | 0 | 0 | 0 | 0 | 0 | 0 | 0 | 0 | 0 | 0 | 0 | 0 | 0 | 0 | 0 | 0 | 0 | 0 | 0 | 0 | 0 | 0 | 0 | 0 | 0 | 0 | 0 | 0 | 0 | 0 | 0 | 0 | 0 | 0 | 0 | 0 | 0 | 0 | 0 | 0 | 0 | 0 | 0 | 0 | 0 | 0 | 0 | 0 | 0 | 0 | 0 | 0 | 0 | 0 | 0 | 0 | 0 | 0 | 0 | 0 | 0 | 0 | 0 | 0 | 0 | 0 | 0 | 0 | 0 | 0 | 0 | 0 | 0 | 0 | 0
26 | CCOC(=O)CCC(=O)OCC | 2 | 2 | 0 | 0 | 0 | 0 | 0 | 0 | 0 | 0 | 0 | 0 | 0 | 0 | 0 | 0 | 0 | 0 | 0 | 0 | 0 | 0 | 0 | 0 | 0 | 0 | 0 | 0 | 0 | 0 | 0 | 0 | 0 | 0 | 0 | 0 | 0 | 0 | 0 | 0 | 2 | 0 | 0 | 0 | 0 | 0 | 0 | 0 | 0 | 0 | 0 | 0 | 0 | 0 | 0 | 0 | 0 | 0 | 0 | 0 | 0 | 0 | 0 | 0 | 0 | 0 | 0 | 0 | 0 | 0 | 0 | 0 | 0 | 0 | 0 | 0 | 0 | 0 | 0 | 0 | 0 | 0 | 0 | 0 | 0 | 0 | 0 | 0 | 0 | 0 | 0 | 0 | 0 | 0 | 0 | 0 | 0 | 0 | 0 | 0 | 0 | 0 | 0 | 0 | 0 | 0 | 0 | 0 | 0 | 0 | 0 | 0 | 0 | 0 | 0 | 0 | 0 | 0 | 0 | 0 | 0 | 0 | 0 | 0 | 0 | 0 | 0 | 0 | 0 | 0 | 0 | 0 | 0 | 0 | 0 | 0 | 0 | 0 | 0 | 0 | 0 | 0 | 0 | 0 | 0 | 0 | 0 | 0 | 0 | 0 | 0 | 0 | 0 | 0 | 0 | 0 | 0 | 0 | 0 | 0 | 0 | 0 | 0 | 0 | 0 | 0 | 0 | 0 | 0 | 0 | 0 | 0 | 0 | 0 | 0 | 0 | 0 | 0 | 0 | 0 | 0 | 0 | 0 | 0 | 0 | 0 | 0 | 0 | 0 | 0 | 0 | 0 | 0 | 0 | 0 | 0 | 0 | 0 | 0 | 0 | 0 | 0 | 0 | 0 | 0 | 0 | 0 | 0 | 0 | 0 | 0 | 0 | 0 | 0 | 0 | 0 | 0 | 0 | 0 | 0 | 0 | 0 | 0 | 0 | 0 | 0 | 0 | 0 | 0 | 0 | 0 | 0 | 0 | 0 | 0 | 0 | 0 | 0 | 0 | 0 | 0 | 0 | 0 | 0 | 0 | 0 | 0 | 0 | 0 | 0 | 0 | 0 | 0 | 0 | 0 | 0 | 0 | 1 | 0 | 0 | 0 | 0 | 0 | 0 | 0 | 0 | 0 | 0 | 0 | 0 | 0 | 0 | 0 | 0 | 0 | 0 | 0 | 0 | 0 | 0 | 0 | 0 | 0 | 0 | 0 | 0 | 0 | 0 | 0 | 0 | 0 | 0 | 0 | 0 | 0 | 0 | 0 | 0 | 0 | 0 | 0 | 0 | 0 | 0 | 0 | 0 | 0 | 0 | 0 | 0 | 0 | 0 | 0 | 0 | 0 | 0 | 0 | 0 | 0 | 0 | 0 | 0 | 0 | 0 | 0 | 0 | 0 | 0 | 0 | 0 | 0 | 0 | 0 | 0 | 0 | 0 | 0 | 0 | 0 | 0 | 0 | 0 | 0 | 0 | 0 | 0 | 0 | 0 | 0 | 0 | 0 | 0 | 0 | 0 | 0 | 0 | 0 | 0 | 0 | 0 | 0 | 0 | 0 | 0 | 0 | 0 | 0 | 0 | 0 | 0 | 0 | 0 | 0 | 0 | 0 | 0 | 0 | 0 | 0 | 0 | 0 | 0 | 0 | 0 | 0 | 0 | 0 | 0 | 0 | 0 | 0 | 0 | 0 | 0 | 0 | 0 | 0 | 0 | 0 | 0 | 0 | 0 | 0 | 0 | 0 | 0 | 0 | 0 | 0 | 0 | 0 | 0 | 0 | 0 | 0 | 0 | 0 | 0 | 0 | 0 | 0 | 0 | 0 | 0
27 | CCCCOC(=O)C | 1 | 3 | 0 | 0 | 0 | 0 | 0 | 0 | 0 | 0 | 0 | 0 | 0 | 0 | 0 | 0 | 0 | 0 | 0 | 0 | 0 | 0 | 0 | 0 | 0 | 0 | 0 | 0 | 0 | 0 | 0 | 0 | 0 | 0 | 0 | 0 | 0 | 0 | 0 | 1 | 0 | 0 | 0 | 0 | 0 | 0 | 0 | 0 | 0 | 0 | 0 | 0 | 0 | 0 | 0 | 0 | 0 | 0 | 0 | 0 | 0 | 0 | 0 | 0 | 0 | 0 | 0 | 0 | 0 | 0 | 0 | 0 | 0 | 0 | 0 | 0 | 0 | 0 | 0 | 0 | 0 | 0 | 0 | 0 | 0 | 0 | 0 | 0 | 0 | 0 | 0 | 0 | 0 | 0 | 0 | 0 | 0 | 0 | 0 | 0 | 0 | 0 | 0 | 0 | 0 | 0 | 0 | 0 | 0 | 0 | 0 | 0 | 0 | 0 | 0 | 0 | 0 | 0 | 0 | 0 | 0 | 0 | 0 | 0 | 0 | 0 | 0 | 0 | 0 | 0 | 0 | 0 | 0 | 0 | 0 | 0 | 0 | 0 | 0 | 0 | 0 | 0 | 0 | 0 | 0 | 0 | 0 | 0 | 0 | 0 | 0 | 0 | 0 | 0 | 0 | 0 | 0 | 0 | 0 | 0 | 0 | 0 | 0 | 0 | 0 | 0 | 0 | 0 | 0 | 0 | 0 | 0 | 0 | 0 | 0 | 0 | 0 | 0 | 0 | 0 | 0 | 0 | 0 | 0 | 0 | 0 | 0 | 0 | 0 | 0 | 0 | 0 | 0 | 0 | 0 | 0 | 0 | 0 | 0 | 0 | 0 | 0 | 0 | 0 | 0 | 0 | 0 | 0 | 0 | 0 | 0 | 0 | 0 | 0 | 0 | 0 | 0 | 0 | 0 | 0 | 0 | 0 | 0 | 0 | 0 | 0 | 0 | 0 | 0 | 0 | 0 | 0 | 0 | 0 | 0 | 0 | 0 | 0 | 0 | 0 | 0 | 0 | 0 | 0 | 0 | 0 | 0 | 0 | 0 | 0 | 0 | 0 | 0 | 0 | 0 | 0 | 0 | 0 | 0 | 0 | 0 | 0 | 0 | 0 | 0 | 0 | 0 | 0 | 0 | 0 | 0 | 0 | 0 | 0 | 0 | 0 | 0 | 0 | 0 | 0 | 0 | 0 | 0 | 0 | 0 | 0 | 0 | 0 | 0 | 0 | 0 | 0 | 0 | 0 | 0 | 0 | 0 | 0 | 0 | 0 | 0 | 0 | 0 | 0 | 0 | 0 | 0 | 0 | 0 | 0 | 0 | 0 | 0 | 0 | 0 | 0 | 0 | 0 | 0 | 0 | 0 | 0 | 0 | 0 | 0 | 0 | 0 | 0 | 0 | 0 | 0 | 0 | 0 | 0 | 0 | 0 | 0 | 0 | 0 | 0 | 0 | 0 | 0 | 0 | 0 | 0 | 0 | 0 | 0 | 0 | 0 | 0 | 0 | 0 | 0 | 0 | 0 | 0 | 0 | 0 | 0 | 0 | 0 | 0 | 0 | 0 | 0 | 0 | 0 | 0 | 0 | 0 | 0 | 0 | 0 | 0 | 0 | 0 | 0 | 0 | 0 | 0 | 0 | 0 | 0 | 0 | 0 | 0 | 0 | 0 | 0 | 0 | 0 | 0 | 0 | 0 | 0 | 0 | 0 | 0 | 0 | 0 | 0 | 0 | 0 | 0 | 0 | 0 | 0 | 0 | 0 | 0 | 0 | 0 | 0 | 0 | 0 | 0 | 0 | 0 | 0 | 0 | 0 | 0
28 | OCC(O)C | 1 | 1 | 1 | 0 | 0 | 0 | 0 | 0 | 0 | 0 | 0 | 0 | 0 | 0 | 0 | 0 | 0 | 0 | 0 | 0 | 0 | 0 | 0 | 0 | 0 | 0 | 0 | 0 | 2 | 0 | 0 | 0 | 0 | 0 | 0 | 0 | 0 | 0 | 0 | 0 | 0 | 0 | 0 | 0 | 0 | 0 | 0 | 0 | 0 | 0 | 0 | 0 | 0 | 0 | 0 | 0 | 0 | 0 | 0 | 0 | 0 | 0 | 0 | 0 | 0 | 0 | 0 | 0 | 0 | 0 | 0 | 0 | 0 | 0 | 0 | 0 | 0 | 0 | 0 | 0 | 0 | 0 | 0 | 0 | 0 | 0 | 0 | 0 | 0 | 0 | 0 | 0 | 0 | 0 | 0 | 0 | 0 | 0 | 0 | 0 | 0 | 0 | 0 | 0 | 0 | 0 | 0 | 0 | 0 | 0 | 0 | 0 | 0 | 0 | 0 | 0 | 0 | 0 | 0 | 0 | 0 | 0 | 0 | 0 | 0 | 0 | 0 | 0 | 0 | 0 | 0 | 0 | 0 | 0 | 0 | 0 | 0 | 0 | 0 | 0 | 0 | 0 | 0 | 0 | 0 | 0 | 0 | 0 | 0 | 0 | 0 | 0 | 0 | 0 | 0 | 0 | 0 | 0 | 0 | 0 | 0 | 0 | 0 | 0 | 0 | 0 | 0 | 0 | 0 | 0 | 0 | 0 | 0 | 0 | 0 | 0 | 0 | 0 | 0 | 0 | 0 | 0 | 0 | 0 | 0 | 0 | 0 | 0 | 0 | 0 | 0 | 0 | 0 | 0 | 0 | 0 | 0 | 0 | 0 | 0 | 0 | 0 | 0 | 0 | 0 | 0 | 0 | 0 | 0 | 0 | 0 | 0 | 0 | 0 | 0 | 0 | 0 | 0 | 0 | 0 | 0 | 0 | 0 | 0 | 0 | 0 | 0 | 0 | 0 | 0 | 0 | 0 | 0 | 0 | 0 | 0 | 0 | 0 | 0 | 0 | 1 | 0 | 0 | 0 | 0 | 0 | 0 | 0 | 0 | 0 | 0 | 0 | 0 | 0 | 0 | 0 | 0 | 0 | 0 | 0 | 0 | 0 | 0 | 0 | 0 | 0 | 0 | 0 | 0 | 0 | 0 | 0 | 0 | 0 | 0 | 0 | 0 | 0 | 0 | 0 | 0 | 0 | 0 | 0 | 0 | 0 | 0 | 0 | 0 | 0 | 0 | 0 | 0 | 0 | 0 | 0 | 0 | 0 | 0 | 0 | 0 | 0 | 0 | 0 | 0 | 0 | 0 | 0 | 0 | 0 | 0 | 0 | 0 | 0 | 0 | 0 | 0 | 0 | 0 | 0 | 0 | 0 | 0 | 0 | 0 | 0 | 0 | 0 | 0 | 0 | 0 | 0 | 0 | 0 | 0 | 0 | 0 | 0 | 0 | 0 | 0 | 0 | 0 | 0 | 0 | 0 | 0 | 0 | 0 | 0 | 0 | 0 | 0 | 0 | 0 | 0 | 0 | 0 | 0 | 0 | 0 | 0 | 0 | 0 | 0 | 0 | 0 | 0 | 0 | 0 | 0 | 0 | 0 | 0 | 0 | 0 | 0 | 0 | 0 | 0 | 0 | 0 | 0 | 0 | 0 | 0 | 0 | 0 | 0 | 0 | 0 | 0 | 0 | 0 | 0 | 0 | 0 | 0 | 0 | 0 | 0 | 0 | 0 | 0 | 0 | 0 | 0 | 0 | 0 | 0 | 0 | 0 | 0 | 0 | 0 | 0 | 0 | 0 | 0 | 0 | 0 | 0 | 0 | 0
29 | CCOC(=O)CC(O)(CC(=O)OCC)C(=O)OCC | 3 | 3 | 0 | 0 | 0 | 0 | 0 | 0 | 0 | 0 | 0 | 0 | 0 | 0 | 0 | 0 | 0 | 0 | 0 | 0 | 0 | 0 | 0 | 0 | 0 | 0 | 0 | 0 | 1 | 0 | 0 | 0 | 0 | 0 | 0 | 0 | 0 | 0 | 0 | 0 | 2 | 0 | 1 | 0 | 0 | 0 | 0 | 0 | 0 | 0 | 0 | 0 | 0 | 0 | 0 | 0 | 0 | 0 | 0 | 0 | 0 | 0 | 0 | 0 | 0 | 0 | 0 | 0 | 0 | 0 | 0 | 0 | 0 | 0 | 0 | 0 | 0 | 0 | 0 | 0 | 0 | 0 | 0 | 0 | 0 | 0 | 0 | 0 | 0 | 0 | 0 | 0 | 0 | 0 | 0 | 0 | 0 | 0 | 0 | 0 | 0 | 0 | 0 | 0 | 0 | 0 | 0 | 0 | 0 | 0 | 0 | 0 | 0 | 0 | 0 | 0 | 0 | 0 | 0 | 0 | 0 | 0 | 0 | 0 | 0 | 0 | 0 | 0 | 0 | 0 | 0 | 0 | 0 | 0 | 0 | 0 | 0 | 0 | 0 | 0 | 0 | 0 | 0 | 0 | 0 | 0 | 0 | 0 | 0 | 0 | 0 | 0 | 0 | 0 | 0 | 0 | 0 | 0 | 0 | 0 | 0 | 0 | 0 | 0 | 0 | 0 | 0 | 0 | 0 | 0 | 0 | 0 | 0 | 0 | 0 | 0 | 0 | 0 | 0 | 0 | 0 | 0 | 0 | 0 | 0 | 0 | 0 | 0 | 0 | 0 | 0 | 0 | 0 | 0 | 0 | 0 | 0 | 0 | 0 | 0 | 0 | 0 | 0 | 0 | 0 | 0 | 0 | 0 | 0 | 0 | 0 | 0 | 0 | 0 | 0 | 0 | 0 | 0 | 0 | 0 | 0 | 0 | 0 | 0 | 0 | 0 | 0 | 0 | 0 | 0 | 0 | 0 | 0 | 0 | 0 | 0 | 0 | 0 | 0 | 1 | 0 | 0 | 0 | 0 | 0 | 0 | 0 | 0 | 0 | 0 | 0 | 0 | 0 | 0 | 0 | 0 | 0 | 2 | 0 | 0 | 0 | 0 | 0 | 0 | 0 | 0 | 0 | 0 | 0 | 0 | 0 | 0 | 0 | 0 | 0 | 0 | 0 | 0 | 0 | 0 | 0 | 0 | 0 | 0 | 0 | 0 | 0 | 0 | 0 | 0 | 0 | 0 | 0 | 0 | 0 | 0 | 0 | 0 | 0 | 0 | 0 | 0 | 0 | 0 | 0 | 0 | 0 | 0 | 0 | 0 | 0 | 0 | 0 | 0 | 0 | 0 | 0 | 0 | 0 | 0 | 0 | 0 | 0 | 0 | 0 | 0 | 0 | 0 | 0 | 0 | 0 | 0 | 0 | 0 | 0 | 0 | 0 | 0 | 0 | 0 | 0 | 0 | 0 | 0 | 0 | 0 | 0 | 0 | 0 | 0 | 0 | 0 | 0 | 0 | 0 | 0 | 0 | 0 | 0 | 0 | 0 | 0 | 0 | 0 | 0 | 0 | 0 | 0 | 0 | 0 | 0 | 0 | 0 | 0 | 0 | 0 | 0 | 0 | 0 | 0 | 0 | 0 | 0 | 0 | 0 | 0 | 0 | 0 | 0 | 0 | 0 | 0 | 0 | 0 | 0 | 0 | 0 | 0 | 0 | 0 | 0 | 0 | 0 | 0 | 0 | 0 | 0 | 0 | 0 | 0 | 0 | 0 | 0 | 0 | 0 | 0 | 0 | 0 | 0 | 0 | 0 | 0 | 0 | 0
30 | CCOC(=O)Cc1ccccc1 | 1 | 1 | 0 | 0 | 0 | 0 | 0 | 0 | 0 | 0 | 0 | 0 | 0 | 0 | 5 | 0 | 0 | 0 | 0 | 0 | 1 | 0 | 0 | 0 | 0 | 0 | 0 | 0 | 0 | 0 | 0 | 0 | 0 | 0 | 0 | 0 | 0 | 0 | 0 | 0 | 0 | 0 | 0 | 0 | 0 | 0 | 0 | 1 | 0 | 0 | 0 | 0 | 0 | 0 | 0 | 0 | 0 | 0 | 0 | 0 | 0 | 0 | 0 | 0 | 0 | 0 | 0 | 0 | 0 | 0 | 0 | 0 | 0 | 0 | 0 | 0 | 0 | 0 | 0 | 0 | 0 | 0 | 0 | 0 | 0 | 0 | 0 | 0 | 0 | 0 | 0 | 0 | 0 | 0 | 0 | 0 | 0 | 0 | 0 | 0 | 0 | 0 | 0 | 0 | 0 | 0 | 0 | 0 | 0 | 0 | 0 | 0 | 0 | 0 | 0 | 0 | 0 | 0 | 0 | 0 | 0 | 0 | 0 | 0 | 0 | 0 | 0 | 0 | 0 | 0 | 0 | 0 | 0 | 0 | 0 | 0 | 0 | 0 | 0 | 0 | 0 | 0 | 0 | 0 | 0 | 0 | 0 | 0 | 0 | 0 | 0 | 0 | 0 | 0 | 0 | 0 | 0 | 0 | 0 | 0 | 0 | 0 | 0 | 0 | 0 | 0 | 0 | 0 | 0 | 0 | 0 | 0 | 0 | 0 | 0 | 0 | 0 | 0 | 0 | 0 | 0 | 0 | 0 | 0 | 0 | 0 | 0 | 0 | 0 | 0 | 0 | 0 | 0 | 0 | 0 | 0 | 0 | 0 | 0 | 0 | 0 | 0 | 0 | 0 | 0 | 0 | 0 | 0 | 0 | 0 | 0 | 0 | 0 | 0 | 0 | 0 | 0 | 0 | 0 | 0 | 0 | 0 | 0 | 0 | 0 | 0 | 0 | 0 | 0 | 0 | 0 | 0 | 0 | 0 | 0 | 0 | 0 | 0 | 0 | 0 | 0 | 0 | 0 | 0 | 0 | 0 | 0 | 0 | 0 | 0 | 0 | 0 | 0 | 0 | 0 | 0 | 0 | 0 | 0 | 0 | 0 | 0 | 0 | 0 | 0 | 0 | 0 | 0 | 0 | 0 | 0 | 0 | 0 | 0 | 0 | 0 | 0 | 0 | 0 | 0 | 0 | 0 | 0 | 1 | 0 | 0 | 0 | 0 | 0 | 0 | 0 | 0 | 0 | 0 | 0 | 0 | 0 | 0 | 0 | 0 | 0 | 0 | 0 | 0 | 0 | 0 | 0 | 0 | 0 | 0 | 0 | 0 | 0 | 0 | 0 | 0 | 0 | 0 | 0 | 0 | 0 | 0 | 0 | 0 | 0 | 0 | 0 | 0 | 0 | 0 | 0 | 0 | 0 | 0 | 0 | 0 | 0 | 0 | 0 | 0 | 0 | 0 | 0 | 0 | 0 | 0 | 0 | 0 | 0 | 0 | 0 | 0 | 0 | 0 | 0 | 0 | 0 | 0 | 0 | 0 | 0 | 0 | 0 | 0 | 0 | 0 | 0 | 0 | 0 | 0 | 0 | 0 | 0 | 0 | 0 | 0 | 0 | 0 | 0 | 0 | 0 | 0 | 0 | 0 | 0 | 0 | 0 | 0 | 0 | 0 | 0 | 0 | 0 | 0 | 0 | 0 | 0 | 0 | 0 | 0 | 0 | 0 | 0 | 0 | 0 | 0 | 0 | 0 | 0 | 0 | 0 | 0 | 0 | 0 | 0 | 0 | 0 | 0 | 0 | 0 | 0 | 0 | 0 | 0
31 | CCCCOCCCC | 2 | 5 | 0 | 0 | 0 | 0 | 0 | 0 | 0 | 0 | 0 | 0 | 0 | 0 | 0 | 0 | 0 | 0 | 0 | 0 | 0 | 0 | 0 | 0 | 0 | 0 | 0 | 0 | 0 | 0 | 0 | 0 | 0 | 0 | 0 | 0 | 0 | 0 | 0 | 0 | 0 | 0 | 0 | 0 | 0 | 0 | 0 | 0 | 0 | 1 | 0 | 0 | 0 | 0 | 0 | 0 | 0 | 0 | 0 | 0 | 0 | 0 | 0 | 0 | 0 | 0 | 0 | 0 | 0 | 0 | 0 | 0 | 0 | 0 | 0 | 0 | 0 | 0 | 0 | 0 | 0 | 0 | 0 | 0 | 0 | 0 | 0 | 0 | 0 | 0 | 0 | 0 | 0 | 0 | 0 | 0 | 0 | 0 | 0 | 0 | 0 | 0 | 0 | 0 | 0 | 0 | 0 | 0 | 0 | 0 | 0 | 0 | 0 | 0 | 0 | 0 | 0 | 0 | 0 | 0 | 0 | 0 | 0 | 0 | 0 | 0 | 0 | 0 | 0 | 0 | 0 | 0 | 0 | 0 | 0 | 0 | 0 | 0 | 0 | 0 | 0 | 0 | 0 | 0 | 0 | 0 | 0 | 0 | 0 | 0 | 0 | 0 | 0 | 0 | 0 | 0 | 0 | 0 | 0 | 0 | 0 | 0 | 0 | 0 | 0 | 0 | 0 | 0 | 0 | 0 | 0 | 0 | 0 | 0 | 0 | 0 | 0 | 0 | 0 | 0 | 0 | 0 | 0 | 0 | 0 | 0 | 0 | 0 | 0 | 0 | 0 | 0 | 0 | 0 | 0 | 0 | 0 | 0 | 0 | 0 | 0 | 0 | 0 | 0 | 0 | 0 | 0 | 0 | 0 | 0 | 0 | 0 | 0 | 0 | 0 | 0 | 0 | 0 | 0 | 0 | 0 | 0 | 0 | 0 | 0 | 0 | 0 | 0 | 0 | 0 | 0 | 0 | 0 | 0 | 0 | 0 | 0 | 0 | 0 | 0 | 0 | 0 | 0 | 0 | 0 | 0 | 0 | 0 | 0 | 0 | 0 | 0 | 0 | 0 | 0 | 0 | 0 | 0 | 0 | 0 | 0 | 0 | 0 | 0 | 0 | 0 | 0 | 0 | 0 | 0 | 0 | 0 | 0 | 0 | 0 | 0 | 0 | 0 | 0 | 0 | 0 | 0 | 0 | 0 | 0 | 0 | 0 | 0 | 0 | 0 | 0 | 0 | 0 | 0 | 0 | 0 | 0 | 0 | 0 | 0 | 0 | 0 | 0 | 0 | 0 | 0 | 0 | 0 | 0 | 0 | 0 | 0 | 0 | 0 | 0 | 0 | 0 | 0 | 0 | 0 | 0 | 0 | 0 | 0 | 0 | 0 | 0 | 0 | 0 | 0 | 0 | 0 | 0 | 0 | 0 | 0 | 0 | 0 | 0 | 0 | 0 | 0 | 0 | 0 | 0 | 0 | 0 | 0 | 0 | 0 | 0 | 0 | 0 | 0 | 0 | 0 | 0 | 0 | 0 | 0 | 0 | 0 | 0 | 0 | 0 | 0 | 0 | 0 | 0 | 0 | 0 | 0 | 0 | 0 | 0 | 0 | 0 | 0 | 0 | 0 | 0 | 0 | 0 | 0 | 0 | 0 | 0 | 0 | 0 | 0 | 0 | 0 | 0 | 0 | 0 | 0 | 0 | 0 | 0 | 0 | 0 | 0 | 0 | 0 | 0 | 0 | 0 | 0 | 0 | 0 | 0 | 0 | 0 | 0 | 0 | 0 | 0 | 0 | 0 | 0 | 0 | 0 | 0 | 0
32 | CCCCCCCCC(=O)O | 1 | 7 | 0 | 0 | 0 | 0 | 0 | 0 | 0 | 0 | 0 | 0 | 0 | 0 | 0 | 0 | 0 | 0 | 0 | 0 | 0 | 0 | 0 | 0 | 0 | 0 | 0 | 0 | 0 | 0 | 1 | 0 | 0 | 0 | 0 | 0 | 0 | 0 | 0 | 0 | 0 | 0 | 0 | 0 | 0 | 0 | 0 | 0 | 0 | 0 | 0 | 0 | 0 | 0 | 0 | 0 | 0 | 0 | 0 | 0 | 0 | 0 | 0 | 0 | 0 | 0 | 0 | 0 | 0 | 0 | 0 | 0 | 0 | 0 | 0 | 0 | 0 | 0 | 0 | 0 | 0 | 0 | 0 | 0 | 0 | 0 | 0 | 0 | 0 | 0 | 0 | 0 | 0 | 0 | 0 | 0 | 0 | 0 | 0 | 0 | 0 | 0 | 0 | 0 | 0 | 0 | 0 | 0 | 0 | 0 | 0 | 0 | 0 | 0 | 0 | 0 | 0 | 0 | 0 | 0 | 0 | 0 | 0 | 0 | 0 | 0 | 0 | 0 | 0 | 0 | 0 | 0 | 0 | 0 | 0 | 0 | 0 | 0 | 0 | 0 | 0 | 0 | 0 | 0 | 0 | 0 | 0 | 0 | 0 | 0 | 0 | 0 | 0 | 0 | 0 | 0 | 0 | 0 | 0 | 0 | 0 | 0 | 0 | 0 | 0 | 0 | 0 | 0 | 0 | 0 | 0 | 0 | 0 | 0 | 0 | 0 | 0 | 0 | 0 | 0 | 0 | 0 | 0 | 0 | 0 | 0 | 0 | 0 | 0 | 0 | 0 | 0 | 0 | 0 | 0 | 0 | 0 | 0 | 0 | 0 | 0 | 0 | 0 | 0 | 0 | 0 | 0 | 0 | 0 | 0 | 0 | 0 | 0 | 0 | 0 | 0 | 0 | 0 | 0 | 0 | 0 | 0 | 0 | 0 | 0 | 0 | 0 | 0 | 0 | 0 | 0 | 0 | 0 | 0 | 0 | 0 | 0 | 0 | 0 | 0 | 0 | 0 | 0 | 0 | 0 | 0 | 0 | 0 | 0 | 0 | 0 | 0 | 0 | 0 | 0 | 0 | 0 | 0 | 0 | 0 | 0 | 0 | 0 | 0 | 0 | 0 | 0 | 0 | 0 | 0 | 0 | 0 | 0 | 0 | 0 | 0 | 0 | 0 | 0 | 0 | 0 | 0 | 0 | 0 | 0 | 0 | 0 | 0 | 0 | 0 | 0 | 0 | 0 | 0 | 0 | 0 | 0 | 0 | 0 | 0 | 0 | 0 | 0 | 0 | 0 | 0 | 0 | 0 | 0 | 0 | 0 | 0 | 0 | 0 | 0 | 0 | 0 | 0 | 0 | 0 | 0 | 0 | 0 | 0 | 0 | 0 | 0 | 0 | 0 | 0 | 0 | 0 | 0 | 0 | 0 | 0 | 0 | 0 | 0 | 0 | 0 | 0 | 0 | 0 | 0 | 0 | 0 | 0 | 0 | 0 | 0 | 0 | 0 | 0 | 0 | 0 | 0 | 0 | 0 | 0 | 0 | 0 | 0 | 0 | 0 | 0 | 0 | 0 | 0 | 0 | 0 | 0 | 0 | 0 | 0 | 0 | 0 | 0 | 0 | 0 | 0 | 0 | 0 | 0 | 0 | 0 | 0 | 0 | 0 | 0 | 0 | 0 | 0 | 0 | 0 | 0 | 0 | 0 | 0 | 0 | 0 | 0 | 0 | 0 | 0 | 0 | 0 | 0 | 0 | 0 | 0 | 0 | 0 | 0 | 0 | 0 | 0 | 0 | 0 | 0 | 0 | 0 | 0 | 0
33 | CCC(=O)CC | 2 | 1 | 0 | 0 | 0 | 0 | 0 | 0 | 0 | 0 | 0 | 0 | 0 | 0 | 0 | 0 | 0 | 0 | 0 | 0 | 0 | 0 | 0 | 0 | 0 | 0 | 0 | 0 | 0 | 0 | 0 | 0 | 0 | 1 | 0 | 0 | 0 | 0 | 0 | 0 | 0 | 0 | 0 | 0 | 0 | 0 | 0 | 0 | 0 | 0 | 0 | 0 | 0 | 0 | 0 | 0 | 0 | 0 | 0 | 0 | 0 | 0 | 0 | 0 | 0 | 0 | 0 | 0 | 0 | 0 | 0 | 0 | 0 | 0 | 0 | 0 | 0 | 0 | 0 | 0 | 0 | 0 | 0 | 0 | 0 | 0 | 0 | 0 | 0 | 0 | 0 | 0 | 0 | 0 | 0 | 0 | 0 | 0 | 0 | 0 | 0 | 0 | 0 | 0 | 0 | 0 | 0 | 0 | 0 | 0 | 0 | 0 | 0 | 0 | 0 | 0 | 0 | 0 | 0 | 0 | 0 | 0 | 0 | 0 | 0 | 0 | 0 | 0 | 0 | 0 | 0 | 0 | 0 | 0 | 0 | 0 | 0 | 0 | 0 | 0 | 0 | 0 | 0 | 0 | 0 | 0 | 0 | 0 | 0 | 0 | 0 | 0 | 0 | 0 | 0 | 0 | 0 | 0 | 0 | 0 | 0 | 0 | 0 | 0 | 0 | 0 | 0 | 0 | 0 | 0 | 0 | 0 | 0 | 0 | 0 | 0 | 0 | 0 | 0 | 0 | 0 | 0 | 0 | 0 | 0 | 0 | 0 | 0 | 0 | 0 | 0 | 0 | 0 | 0 | 0 | 0 | 0 | 0 | 0 | 0 | 0 | 0 | 0 | 0 | 0 | 0 | 0 | 0 | 0 | 0 | 0 | 0 | 0 | 0 | 0 | 0 | 0 | 0 | 0 | 0 | 0 | 0 | 0 | 0 | 0 | 0 | 0 | 0 | 0 | 0 | 0 | 0 | 0 | 0 | 0 | 0 | 0 | 0 | 0 | 0 | 0 | 0 | 0 | 0 | 0 | 0 | 0 | 0 | 0 | 0 | 0 | 0 | 0 | 0 | 0 | 0 | 0 | 0 | 0 | 0 | 0 | 0 | 0 | 0 | 0 | 0 | 0 | 0 | 0 | 0 | 0 | 0 | 0 | 0 | 0 | 0 | 0 | 0 | 0 | 0 | 0 | 0 | 0 | 0 | 0 | 0 | 0 | 0 | 0 | 0 | 0 | 0 | 0 | 0 | 0 | 0 | 0 | 0 | 0 | 0 | 0 | 0 | 0 | 0 | 0 | 0 | 0 | 0 | 0 | 0 | 0 | 0 | 0 | 0 | 0 | 0 | 0 | 0 | 0 | 0 | 0 | 0 | 0 | 0 | 0 | 0 | 0 | 0 | 0 | 0 | 0 | 0 | 0 | 0 | 0 | 0 | 0 | 0 | 0 | 0 | 0 | 0 | 0 | 0 | 0 | 0 | 0 | 0 | 0 | 0 | 0 | 0 | 0 | 0 | 0 | 0 | 0 | 0 | 0 | 0 | 0 | 0 | 0 | 0 | 0 | 0 | 0 | 0 | 0 | 0 | 0 | 0 | 0 | 0 | 0 | 0 | 0 | 0 | 0 | 0 | 0 | 0 | 0 | 0 | 0 | 0 | 0 | 0 | 0 | 0 | 0 | 0 | 0 | 0 | 0 | 0 | 0 | 0 | 0 | 0 | 0 | 0 | 0 | 0 | 0 | 0 | 0 | 0 | 0 | 0 | 0 | 0 | 0 | 0 | 0 | 0 | 0 | 0 | 0 | 0 | 0 | 0 | 0 | 0
34 | Cc1ccncc1 | 0 | 0 | 0 | 0 | 0 | 0 | 0 | 0 | 0 | 0 | 0 | 0 | 0 | 0 | 4 | 0 | 0 | 0 | 1 | 1 | 0 | 0 | 0 | 0 | 0 | 0 | 0 | 0 | 0 | 0 | 0 | 0 | 0 | 0 | 0 | 0 | 0 | 0 | 0 | 0 | 0 | 0 | 0 | 0 | 0 | 0 | 0 | 0 | 0 | 0 | 0 | 0 | 0 | 0 | 0 | 0 | 0 | 0 | 0 | 0 | 0 | 0 | 0 | 0 | 0 | 0 | 0 | 0 | 0 | 0 | 0 | 0 | 0 | 0 | 0 | 0 | 0 | 0 | 0 | 0 | 0 | 0 | 0 | 0 | 0 | 0 | 0 | 0 | 0 | 0 | 0 | 0 | 0 | 0 | 0 | 0 | 0 | 0 | 0 | 0 | 0 | 0 | 0 | 0 | 0 | 0 | 0 | 0 | 0 | 0 | 0 | 0 | 0 | 0 | 0 | 0 | 0 | 0 | 0 | 0 | 0 | 0 | 0 | 0 | 0 | 0 | 0 | 0 | 0 | 0 | 0 | 0 | 0 | 0 | 0 | 0 | 0 | 0 | 0 | 0 | 0 | 0 | 0 | 0 | 0 | 0 | 0 | 0 | 0 | 0 | 0 | 0 | 0 | 0 | 0 | 0 | 0 | 0 | 0 | 0 | 0 | 0 | 0 | 0 | 0 | 0 | 0 | 0 | 0 | 0 | 0 | 0 | 0 | 0 | 0 | 0 | 0 | 0 | 0 | 0 | 0 | 0 | 0 | 0 | 0 | 0 | 0 | 0 | 0 | 0 | 0 | 0 | 0 | 0 | 0 | 0 | 0 | 0 | 0 | 0 | 0 | 0 | 0 | 0 | 0 | 0 | 0 | 0 | 0 | 0 | 0 | 0 | 0 | 0 | 0 | 0 | 0 | 0 | 0 | 0 | 0 | 0 | 0 | 0 | 0 | 0 | 0 | 0 | 0 | 0 | 0 | 0 | 0 | 0 | 0 | 0 | 0 | 0 | 0 | 0 | 0 | 0 | 0 | 0 | 0 | 0 | 0 | 0 | 0 | 0 | 0 | 0 | 0 | 0 | 0 | 0 | 0 | 0 | 0 | 0 | 0 | 0 | 0 | 0 | 0 | 0 | 0 | 0 | 0 | 0 | 0 | 0 | 0 | 0 | 0 | 0 | 0 | 0 | 0 | 0 | 0 | 0 | 0 | 0 | 0 | 0 | 0 | 0 | 0 | 0 | 0 | 0 | 0 | 0 | 0 | 0 | 0 | 0 | 0 | 0 | 0 | 0 | 0 | 0 | 0 | 0 | 0 | 0 | 0 | 0 | 0 | 0 | 0 | 0 | 0 | 0 | 0 | 0 | 0 | 0 | 0 | 0 | 0 | 0 | 0 | 0 | 0 | 0 | 0 | 0 | 0 | 0 | 0 | 0 | 1 | 0 | 0 | 0 | 0 | 0 | 0 | 0 | 0 | 0 | 0 | 0 | 0 | 0 | 0 | 0 | 0 | 0 | 0 | 0 | 0 | 0 | 0 | 0 | 0 | 0 | 0 | 0 | 0 | 0 | 0 | 0 | 0 | 0 | 0 | 0 | 0 | 0 | 0 | 0 | 0 | 0 | 0 | 0 | 0 | 0 | 0 | 0 | 0 | 0 | 0 | 0 | 0 | 0 | 0 | 0 | 0 | 0 | 0 | 0 | 0 | 0 | 0 | 0 | 0 | 0 | 0 | 0 | 0 | 0 | 0 | 0 | 0 | 0 | 0 | 0 | 0 | 0 | 0 | 0 | 0 | 0 | 0 | 0 | 0 | 0 | 0 | 0 | 0 | 0
35 | CCOC(=O)CC | 2 | 1 | 0 | 0 | 0 | 0 | 0 | 0 | 0 | 0 | 0 | 0 | 0 | 0 | 0 | 0 | 0 | 0 | 0 | 0 | 0 | 0 | 0 | 0 | 0 | 0 | 0 | 0 | 0 | 0 | 0 | 0 | 0 | 0 | 0 | 0 | 0 | 0 | 0 | 0 | 1 | 0 | 0 | 0 | 0 | 0 | 0 | 0 | 0 | 0 | 0 | 0 | 0 | 0 | 0 | 0 | 0 | 0 | 0 | 0 | 0 | 0 | 0 | 0 | 0 | 0 | 0 | 0 | 0 | 0 | 0 | 0 | 0 | 0 | 0 | 0 | 0 | 0 | 0 | 0 | 0 | 0 | 0 | 0 | 0 | 0 | 0 | 0 | 0 | 0 | 0 | 0 | 0 | 0 | 0 | 0 | 0 | 0 | 0 | 0 | 0 | 0 | 0 | 0 | 0 | 0 | 0 | 0 | 0 | 0 | 0 | 0 | 0 | 0 | 0 | 0 | 0 | 0 | 0 | 0 | 0 | 0 | 0 | 0 | 0 | 0 | 0 | 0 | 0 | 0 | 0 | 0 | 0 | 0 | 0 | 0 | 0 | 0 | 0 | 0 | 0 | 0 | 0 | 0 | 0 | 0 | 0 | 0 | 0 | 0 | 0 | 0 | 0 | 0 | 0 | 0 | 0 | 0 | 0 | 0 | 0 | 0 | 0 | 0 | 0 | 0 | 0 | 0 | 0 | 0 | 0 | 0 | 0 | 0 | 0 | 0 | 0 | 0 | 0 | 0 | 0 | 0 | 0 | 0 | 0 | 0 | 0 | 0 | 0 | 0 | 0 | 0 | 0 | 0 | 0 | 0 | 0 | 0 | 0 | 0 | 0 | 0 | 0 | 0 | 0 | 0 | 0 | 0 | 0 | 0 | 0 | 0 | 0 | 0 | 0 | 0 | 0 | 0 | 0 | 0 | 0 | 0 | 0 | 0 | 0 | 0 | 0 | 0 | 0 | 0 | 0 | 0 | 0 | 0 | 0 | 0 | 0 | 0 | 0 | 0 | 0 | 0 | 0 | 0 | 0 | 0 | 0 | 0 | 0 | 0 | 0 | 0 | 0 | 0 | 0 | 0 | 0 | 0 | 0 | 0 | 0 | 0 | 0 | 0 | 0 | 0 | 0 | 0 | 0 | 0 | 0 | 0 | 0 | 0 | 0 | 0 | 0 | 0 | 0 | 0 | 0 | 0 | 0 | 0 | 0 | 0 | 0 | 0 | 0 | 0 | 0 | 0 | 0 | 0 | 0 | 0 | 0 | 0 | 0 | 0 | 0 | 0 | 0 | 0 | 0 | 0 | 0 | 0 | 0 | 0 | 0 | 0 | 0 | 0 | 0 | 0 | 0 | 0 | 0 | 0 | 0 | 0 | 0 | 0 | 0 | 0 | 0 | 0 | 0 | 0 | 0 | 0 | 0 | 0 | 0 | 0 | 0 | 0 | 0 | 0 | 0 | 0 | 0 | 0 | 0 | 0 | 0 | 0 | 0 | 0 | 0 | 0 | 0 | 0 | 0 | 0 | 0 | 0 | 0 | 0 | 0 | 0 | 0 | 0 | 0 | 0 | 0 | 0 | 0 | 0 | 0 | 0 | 0 | 0 | 0 | 0 | 0 | 0 | 0 | 0 | 0 | 0 | 0 | 0 | 0 | 0 | 0 | 0 | 0 | 0 | 0 | 0 | 0 | 0 | 0 | 0 | 0 | 0 | 0 | 0 | 0 | 0 | 0 | 0 | 0 | 0 | 0 | 0 | 0 | 0 | 0 | 0 | 0 | 0 | 0 | 0 | 0 | 0 | 0 | 0 | 0 | 0 | 0 | 0
36 | CCCCCCCCCCCCCCCC(=O)OC | 2 | 13 | 0 | 0 | 0 | 0 | 0 | 0 | 0 | 0 | 0 | 0 | 0 | 0 | 0 | 0 | 0 | 0 | 0 | 0 | 0 | 0 | 0 | 0 | 0 | 0 | 0 | 0 | 0 | 0 | 0 | 0 | 0 | 0 | 0 | 0 | 0 | 0 | 0 | 0 | 1 | 0 | 0 | 0 | 0 | 0 | 0 | 0 | 0 | 0 | 0 | 0 | 0 | 0 | 0 | 0 | 0 | 0 | 0 | 0 | 0 | 0 | 0 | 0 | 0 | 0 | 0 | 0 | 0 | 0 | 0 | 0 | 0 | 0 | 0 | 0 | 0 | 0 | 0 | 0 | 0 | 0 | 0 | 0 | 0 | 0 | 0 | 0 | 0 | 0 | 0 | 0 | 0 | 0 | 0 | 0 | 0 | 0 | 0 | 0 | 0 | 0 | 0 | 0 | 0 | 0 | 0 | 0 | 0 | 0 | 0 | 0 | 0 | 0 | 0 | 0 | 0 | 0 | 0 | 0 | 0 | 0 | 0 | 0 | 0 | 0 | 0 | 0 | 0 | 0 | 0 | 0 | 0 | 0 | 0 | 0 | 0 | 0 | 0 | 0 | 0 | 0 | 0 | 0 | 0 | 0 | 0 | 0 | 0 | 0 | 0 | 0 | 0 | 0 | 0 | 0 | 0 | 0 | 0 | 0 | 0 | 0 | 0 | 0 | 0 | 0 | 0 | 0 | 0 | 0 | 0 | 0 | 0 | 0 | 0 | 0 | 0 | 0 | 0 | 0 | 0 | 0 | 0 | 0 | 0 | 0 | 0 | 0 | 0 | 0 | 0 | 0 | 0 | 0 | 0 | 0 | 0 | 0 | 0 | 0 | 0 | 0 | 0 | 0 | 0 | 0 | 0 | 0 | 0 | 0 | 0 | 0 | 0 | 0 | 0 | 0 | 0 | 0 | 0 | 0 | 0 | 0 | 0 | 0 | 0 | 0 | 0 | 0 | 0 | 0 | 0 | 0 | 0 | 0 | 0 | 0 | 0 | 0 | 0 | 0 | 0 | 0 | 0 | 0 | 0 | 0 | 0 | 0 | 0 | 0 | 0 | 0 | 0 | 0 | 0 | 0 | 0 | 0 | 0 | 0 | 0 | 0 | 0 | 0 | 0 | 0 | 0 | 0 | 0 | 0 | 0 | 0 | 0 | 0 | 0 | 0 | 0 | 0 | 0 | 0 | 0 | 0 | 0 | 0 | 0 | 0 | 0 | 0 | 0 | 0 | 0 | 0 | 0 | 0 | 0 | 0 | 0 | 0 | 0 | 0 | 0 | 0 | 0 | 0 | 0 | 0 | 0 | 0 | 0 | 0 | 0 | 0 | 0 | 0 | 0 | 0 | 0 | 0 | 0 | 0 | 0 | 0 | 0 | 0 | 0 | 0 | 0 | 0 | 0 | 0 | 0 | 0 | 0 | 0 | 0 | 0 | 0 | 0 | 0 | 0 | 0 | 0 | 0 | 0 | 0 | 0 | 0 | 0 | 0 | 0 | 0 | 0 | 0 | 0 | 0 | 0 | 0 | 0 | 0 | 0 | 0 | 0 | 0 | 0 | 0 | 0 | 0 | 0 | 0 | 0 | 0 | 0 | 0 | 0 | 0 | 0 | 0 | 0 | 0 | 0 | 0 | 0 | 0 | 0 | 0 | 0 | 0 | 0 | 0 | 0 | 0 | 0 | 0 | 0 | 0 | 0 | 0 | 0 | 0 | 0 | 0 | 0 | 0 | 0 | 0 | 0 | 0 | 0 | 0 | 0 | 0 | 0 | 0 | 0 | 0 | 0 | 0 | 0 | 0 | 0 | 0 | 0 | 0 | 0
37 | CCCCCC(=O)O | 1 | 4 | 0 | 0 | 0 | 0 | 0 | 0 | 0 | 0 | 0 | 0 | 0 | 0 | 0 | 0 | 0 | 0 | 0 | 0 | 0 | 0 | 0 | 0 | 0 | 0 | 0 | 0 | 0 | 0 | 1 | 0 | 0 | 0 | 0 | 0 | 0 | 0 | 0 | 0 | 0 | 0 | 0 | 0 | 0 | 0 | 0 | 0 | 0 | 0 | 0 | 0 | 0 | 0 | 0 | 0 | 0 | 0 | 0 | 0 | 0 | 0 | 0 | 0 | 0 | 0 | 0 | 0 | 0 | 0 | 0 | 0 | 0 | 0 | 0 | 0 | 0 | 0 | 0 | 0 | 0 | 0 | 0 | 0 | 0 | 0 | 0 | 0 | 0 | 0 | 0 | 0 | 0 | 0 | 0 | 0 | 0 | 0 | 0 | 0 | 0 | 0 | 0 | 0 | 0 | 0 | 0 | 0 | 0 | 0 | 0 | 0 | 0 | 0 | 0 | 0 | 0 | 0 | 0 | 0 | 0 | 0 | 0 | 0 | 0 | 0 | 0 | 0 | 0 | 0 | 0 | 0 | 0 | 0 | 0 | 0 | 0 | 0 | 0 | 0 | 0 | 0 | 0 | 0 | 0 | 0 | 0 | 0 | 0 | 0 | 0 | 0 | 0 | 0 | 0 | 0 | 0 | 0 | 0 | 0 | 0 | 0 | 0 | 0 | 0 | 0 | 0 | 0 | 0 | 0 | 0 | 0 | 0 | 0 | 0 | 0 | 0 | 0 | 0 | 0 | 0 | 0 | 0 | 0 | 0 | 0 | 0 | 0 | 0 | 0 | 0 | 0 | 0 | 0 | 0 | 0 | 0 | 0 | 0 | 0 | 0 | 0 | 0 | 0 | 0 | 0 | 0 | 0 | 0 | 0 | 0 | 0 | 0 | 0 | 0 | 0 | 0 | 0 | 0 | 0 | 0 | 0 | 0 | 0 | 0 | 0 | 0 | 0 | 0 | 0 | 0 | 0 | 0 | 0 | 0 | 0 | 0 | 0 | 0 | 0 | 0 | 0 | 0 | 0 | 0 | 0 | 0 | 0 | 0 | 0 | 0 | 0 | 0 | 0 | 0 | 0 | 0 | 0 | 0 | 0 | 0 | 0 | 0 | 0 | 0 | 0 | 0 | 0 | 0 | 0 | 0 | 0 | 0 | 0 | 0 | 0 | 0 | 0 | 0 | 0 | 0 | 0 | 0 | 0 | 0 | 0 | 0 | 0 | 0 | 0 | 0 | 0 | 0 | 0 | 0 | 0 | 0 | 0 | 0 | 0 | 0 | 0 | 0 | 0 | 0 | 0 | 0 | 0 | 0 | 0 | 0 | 0 | 0 | 0 | 0 | 0 | 0 | 0 | 0 | 0 | 0 | 0 | 0 | 0 | 0 | 0 | 0 | 0 | 0 | 0 | 0 | 0 | 0 | 0 | 0 | 0 | 0 | 0 | 0 | 0 | 0 | 0 | 0 | 0 | 0 | 0 | 0 | 0 | 0 | 0 | 0 | 0 | 0 | 0 | 0 | 0 | 0 | 0 | 0 | 0 | 0 | 0 | 0 | 0 | 0 | 0 | 0 | 0 | 0 | 0 | 0 | 0 | 0 | 0 | 0 | 0 | 0 | 0 | 0 | 0 | 0 | 0 | 0 | 0 | 0 | 0 | 0 | 0 | 0 | 0 | 0 | 0 | 0 | 0 | 0 | 0 | 0 | 0 | 0 | 0 | 0 | 0 | 0 | 0 | 0 | 0 | 0 | 0 | 0 | 0 | 0 | 0 | 0 | 0 | 0 | 0 | 0 | 0 | 0 | 0 | 0 | 0 | 0 | 0
38 | O=C(C)N(C)C | 1 | 0 | 0 | 0 | 0 | 0 | 0 | 0 | 0 | 0 | 0 | 0 | 0 | 0 | 0 | 0 | 0 | 0 | 0 | 0 | 0 | 0 | 0 | 0 | 0 | 0 | 0 | 0 | 0 | 0 | 0 | 0 | 0 | 0 | 0 | 0 | 0 | 0 | 0 | 0 | 0 | 0 | 0 | 0 | 0 | 0 | 0 | 0 | 0 | 0 | 0 | 0 | 0 | 0 | 0 | 0 | 0 | 0 | 0 | 0 | 0 | 0 | 0 | 0 | 0 | 0 | 0 | 0 | 0 | 0 | 0 | 0 | 0 | 0 | 0 | 0 | 0 | 0 | 0 | 0 | 0 | 0 | 0 | 0 | 0 | 0 | 0 | 0 | 1 | 0 | 0 | 0 | 0 | 0 | 0 | 0 | 0 | 0 | 0 | 0 | 0 | 0 | 0 | 0 | 0 | 0 | 0 | 0 | 0 | 0 | 0 | 0 | 0 | 0 | 0 | 0 | 0 | 0 | 0 | 0 | 0 | 0 | 0 | 0 | 0 | 0 | 0 | 0 | 0 | 0 | 0 | 0 | 0 | 0 | 0 | 0 | 0 | 0 | 0 | 0 | 0 | 0 | 0 | 0 | 0 | 0 | 0 | 0 | 0 | 0 | 0 | 0 | 0 | 0 | 0 | 0 | 0 | 0 | 0 | 0 | 0 | 0 | 0 | 0 | 0 | 0 | 0 | 0 | 0 | 0 | 0 | 0 | 0 | 0 | 0 | 0 | 0 | 0 | 0 | 0 | 0 | 0 | 0 | 0 | 0 | 0 | 0 | 0 | 0 | 0 | 0 | 0 | 0 | 0 | 0 | 0 | 0 | 0 | 0 | 0 | 0 | 0 | 0 | 0 | 0 | 0 | 0 | 0 | 0 | 0 | 0 | 0 | 0 | 0 | 0 | 0 | 0 | 0 | 0 | 0 | 0 | 0 | 0 | 0 | 0 | 0 | 0 | 0 | 0 | 0 | 0 | 0 | 0 | 0 | 0 | 0 | 0 | 0 | 0 | 0 | 0 | 0 | 0 | 0 | 0 | 0 | 0 | 0 | 0 | 0 | 0 | 0 | 0 | 0 | 0 | 0 | 0 | 0 | 0 | 0 | 0 | 0 | 0 | 0 | 0 | 0 | 0 | 0 | 0 | 0 | 0 | 0 | 0 | 0 | 0 | 0 | 0 | 0 | 0 | 0 | 0 | 0 | 0 | 0 | 0 | 0 | 0 | 0 | 0 | 0 | 0 | 0 | 0 | 0 | 0 | 0 | 0 | 0 | 0 | 0 | 0 | 0 | 0 | 0 | 0 | 0 | 0 | 0 | 0 | 0 | 0 | 0 | 0 | 0 | 0 | 0 | 0 | 0 | 0 | 0 | 0 | 0 | 0 | 0 | 0 | 0 | 0 | 0 | 0 | 0 | 0 | 0 | 0 | 0 | 0 | 0 | 0 | 0 | 0 | 0 | 0 | 0 | 0 | 0 | 0 | 0 | 0 | 0 | 0 | 0 | 0 | 0 | 0 | 0 | 0 | 0 | 0 | 0 | 0 | 0 | 0 | 0 | 0 | 0 | 0 | 0 | 0 | 0 | 0 | 0 | 0 | 0 | 0 | 0 | 0 | 0 | 0 | 0 | 0 | 0 | 0 | 0 | 0 | 0 | 0 | 0 | 0 | 0 | 0 | 0 | 0 | 0 | 0 | 0 | 0 | 0 | 0 | 0 | 0 | 0 | 0 | 0 | 0 | 0 | 0 | 0 | 0 | 0 | 0 | 0 | 0 | 0 | 0 | 0 | 0 | 0 | 0 | 0 | 0 | 0 | 0 | 0 | 0 | 0
39 | C=C(F)C(F)(F)F | 0 | 0 | 0 | 0 | 0 | 0 | 1 | 0 | 0 | 0 | 0 | 0 | 0 | 0 | 0 | 0 | 0 | 0 | 0 | 0 | 0 | 0 | 0 | 0 | 0 | 0 | 0 | 0 | 0 | 0 | 0 | 0 | 0 | 0 | 0 | 0 | 0 | 0 | 0 | 0 | 0 | 0 | 0 | 0 | 0 | 0 | 0 | 0 | 0 | 0 | 0 | 0 | 0 | 0 | 0 | 0 | 0 | 0 | 0 | 0 | 0 | 0 | 0 | 0 | 0 | 0 | 0 | 0 | 0 | 0 | 0 | 0 | 0 | 0 | 0 | 0 | 0 | 0 | 0 | 0 | 0 | 0 | 0 | 0 | 0 | 0 | 0 | 0 | 0 | 0 | 0 | 0 | 0 | 0 | 0 | 0 | 0 | 0 | 0 | 0 | 0 | 0 | 0 | 0 | 0 | 0 | 0 | 0 | 0 | 0 | 0 | 0 | 0 | 0 | 0 | 0 | 0 | 0 | 1 | 0 | 0 | 0 | 0 | 0 | 0 | 0 | 0 | 0 | 1 | 0 | 0 | 0 | 0 | 0 | 0 | 0 | 0 | 0 | 0 | 0 | 0 | 0 | 0 | 0 | 0 | 0 | 0 | 0 | 0 | 0 | 0 | 0 | 0 | 0 | 0 | 0 | 0 | 0 | 0 | 0 | 0 | 0 | 0 | 0 | 0 | 0 | 0 | 0 | 0 | 0 | 0 | 0 | 0 | 0 | 0 | 0 | 0 | 0 | 0 | 0 | 0 | 0 | 0 | 0 | 0 | 0 | 0 | 0 | 0 | 0 | 0 | 0 | 0 | 0 | 0 | 0 | 0 | 0 | 0 | 0 | 0 | 0 | 0 | 0 | 0 | 0 | 0 | 0 | 0 | 0 | 0 | 0 | 0 | 0 | 0 | 0 | 0 | 0 | 0 | 0 | 0 | 0 | 0 | 0 | 0 | 0 | 0 | 0 | 1 | 0 | 0 | 0 | 0 | 0 | 0 | 0 | 0 | 0 | 0 | 0 | 0 | 0 | 0 | 0 | 0 | 0 | 0 | 0 | 0 | 0 | 0 | 0 | 0 | 0 | 0 | 0 | 0 | 0 | 0 | 0 | 0 | 1 | 0 | 0 | 0 | 0 | 0 | 0 | 0 | 0 | 0 | 0 | 0 | 0 | 0 | 0 | 0 | 0 | 0 | 0 | 0 | 0 | 0 | 0 | 0 | 0 | 0 | 0 | 0 | 0 | 0 | 0 | 0 | 0 | 0 | 0 | 0 | 0 | 0 | 0 | 0 | 0 | 0 | 0 | 0 | 0 | 0 | 0 | 0 | 0 | 0 | 0 | 0 | 0 | 0 | 0 | 0 | 0 | 0 | 0 | 0 | 0 | 0 | 0 | 0 | 0 | 0 | 0 | 0 | 0 | 0 | 0 | 0 | 0 | 0 | 0 | 0 | 0 | 0 | 0 | 0 | 0 | 0 | 0 | 0 | 0 | 0 | 0 | 0 | 0 | 0 | 0 | 0 | 0 | 0 | 0 | 0 | 0 | 0 | 0 | 0 | 0 | 0 | 0 | 0 | 0 | 0 | 0 | 0 | 0 | 0 | 0 | 0 | 0 | 0 | 0 | 0 | 0 | 0 | 0 | 0 | 0 | 0 | 0 | 0 | 0 | 0 | 0 | 0 | 0 | 0 | 0 | 0 | 0 | 0 | 0 | 0 | 0 | 0 | 0 | 0 | 0 | 0 | 0 | 0 | 0 | 0 | 0 | 0 | 0 | 0 | 0 | 0 | 0 | 0 | 0 | 0 | 0 | 0 | 0 | 0 | 0 | 0 | 0
40 | CCCCC1CCCCC1 | 1 | 3 | 0 | 0 | 0 | 0 | 0 | 0 | 0 | 0 | 0 | 0 | 0 | 0 | 0 | 0 | 0 | 0 | 0 | 0 | 0 | 0 | 0 | 0 | 0 | 0 | 0 | 0 | 0 | 0 | 0 | 0 | 0 | 0 | 0 | 0 | 0 | 0 | 0 | 0 | 0 | 0 | 0 | 0 | 0 | 0 | 0 | 0 | 0 | 0 | 0 | 0 | 0 | 0 | 0 | 0 | 0 | 0 | 0 | 0 | 0 | 0 | 0 | 0 | 0 | 0 | 0 | 0 | 0 | 0 | 0 | 0 | 0 | 0 | 0 | 0 | 0 | 0 | 0 | 0 | 0 | 0 | 0 | 0 | 0 | 0 | 0 | 0 | 0 | 0 | 0 | 0 | 0 | 0 | 0 | 0 | 0 | 0 | 0 | 0 | 0 | 0 | 0 | 0 | 0 | 0 | 0 | 0 | 0 | 0 | 0 | 0 | 0 | 0 | 0 | 0 | 0 | 0 | 0 | 0 | 0 | 0 | 0 | 0 | 0 | 0 | 0 | 0 | 0 | 0 | 0 | 0 | 0 | 0 | 0 | 0 | 0 | 0 | 0 | 0 | 0 | 0 | 0 | 0 | 0 | 0 | 0 | 0 | 0 | 0 | 0 | 0 | 0 | 0 | 0 | 0 | 0 | 0 | 0 | 0 | 0 | 0 | 0 | 0 | 0 | 0 | 0 | 5 | 1 | 0 | 0 | 0 | 0 | 0 | 0 | 0 | 0 | 0 | 0 | 0 | 0 | 0 | 0 | 0 | 0 | 0 | 0 | 0 | 0 | 0 | 0 | 0 | 0 | 0 | 0 | 0 | 0 | 0 | 0 | 0 | 0 | 0 | 0 | 0 | 0 | 0 | 0 | 0 | 0 | 0 | 0 | 0 | 0 | 0 | 0 | 0 | 0 | 0 | 0 | 0 | 0 | 0 | 0 | 0 | 0 | 0 | 0 | 0 | 0 | 0 | 0 | 0 | 0 | 0 | 0 | 0 | 0 | 0 | 0 | 0 | 0 | 0 | 0 | 0 | 0 | 0 | 0 | 0 | 0 | 0 | 0 | 0 | 0 | 0 | 0 | 0 | 0 | 0 | 0 | 0 | 0 | 0 | 0 | 0 | 0 | 0 | 0 | 0 | 0 | 0 | 0 | 0 | 0 | 0 | 0 | 0 | 0 | 0 | 0 | 0 | 0 | 0 | 0 | 0 | 0 | 0 | 0 | 0 | 0 | 0 | 0 | 0 | 0 | 0 | 0 | 0 | 1 | 0 | 0 | 0 | 0 | 0 | 0 | 0 | 0 | 0 | 0 | 0 | 0 | 0 | 0 | 0 | 0 | 0 | 0 | 0 | 0 | 0 | 0 | 0 | 0 | 0 | 0 | 0 | 0 | 0 | 0 | 0 | 0 | 0 | 0 | 0 | 0 | 0 | 0 | 0 | 0 | 0 | 0 | 0 | 0 | 0 | 0 | 0 | 0 | 0 | 0 | 0 | 0 | 0 | 0 | 0 | 0 | 0 | 0 | 0 | 0 | 0 | 0 | 0 | 0 | 0 | 0 | 0 | 0 | 0 | 0 | 0 | 0 | 0 | 0 | 0 | 0 | 0 | 0 | 0 | 0 | 0 | 0 | 0 | 0 | 0 | 0 | 0 | 0 | 0 | 0 | 0 | 0 | 0 | 0 | 0 | 0 | 0 | 0 | 0 | 0 | 0 | 0 | 0 | 0 | 0 | 0 | 0 | 0 | 0 | 0 | 0 | 0 | 0 | 0 | 0 | 0 | 0 | 0 | 0 | 0 | 0 | 0 | 0 | 0 | 0 | 0 | 0
41 | CCCCCCCCCC(=O)O | 1 | 8 | 0 | 0 | 0 | 0 | 0 | 0 | 0 | 0 | 0 | 0 | 0 | 0 | 0 | 0 | 0 | 0 | 0 | 0 | 0 | 0 | 0 | 0 | 0 | 0 | 0 | 0 | 0 | 0 | 1 | 0 | 0 | 0 | 0 | 0 | 0 | 0 | 0 | 0 | 0 | 0 | 0 | 0 | 0 | 0 | 0 | 0 | 0 | 0 | 0 | 0 | 0 | 0 | 0 | 0 | 0 | 0 | 0 | 0 | 0 | 0 | 0 | 0 | 0 | 0 | 0 | 0 | 0 | 0 | 0 | 0 | 0 | 0 | 0 | 0 | 0 | 0 | 0 | 0 | 0 | 0 | 0 | 0 | 0 | 0 | 0 | 0 | 0 | 0 | 0 | 0 | 0 | 0 | 0 | 0 | 0 | 0 | 0 | 0 | 0 | 0 | 0 | 0 | 0 | 0 | 0 | 0 | 0 | 0 | 0 | 0 | 0 | 0 | 0 | 0 | 0 | 0 | 0 | 0 | 0 | 0 | 0 | 0 | 0 | 0 | 0 | 0 | 0 | 0 | 0 | 0 | 0 | 0 | 0 | 0 | 0 | 0 | 0 | 0 | 0 | 0 | 0 | 0 | 0 | 0 | 0 | 0 | 0 | 0 | 0 | 0 | 0 | 0 | 0 | 0 | 0 | 0 | 0 | 0 | 0 | 0 | 0 | 0 | 0 | 0 | 0 | 0 | 0 | 0 | 0 | 0 | 0 | 0 | 0 | 0 | 0 | 0 | 0 | 0 | 0 | 0 | 0 | 0 | 0 | 0 | 0 | 0 | 0 | 0 | 0 | 0 | 0 | 0 | 0 | 0 | 0 | 0 | 0 | 0 | 0 | 0 | 0 | 0 | 0 | 0 | 0 | 0 | 0 | 0 | 0 | 0 | 0 | 0 | 0 | 0 | 0 | 0 | 0 | 0 | 0 | 0 | 0 | 0 | 0 | 0 | 0 | 0 | 0 | 0 | 0 | 0 | 0 | 0 | 0 | 0 | 0 | 0 | 0 | 0 | 0 | 0 | 0 | 0 | 0 | 0 | 0 | 0 | 0 | 0 | 0 | 0 | 0 | 0 | 0 | 0 | 0 | 0 | 0 | 0 | 0 | 0 | 0 | 0 | 0 | 0 | 0 | 0 | 0 | 0 | 0 | 0 | 0 | 0 | 0 | 0 | 0 | 0 | 0 | 0 | 0 | 0 | 0 | 0 | 0 | 0 | 0 | 0 | 0 | 0 | 0 | 0 | 0 | 0 | 0 | 0 | 0 | 0 | 0 | 0 | 0 | 0 | 0 | 0 | 0 | 0 | 0 | 0 | 0 | 0 | 0 | 0 | 0 | 0 | 0 | 0 | 0 | 0 | 0 | 0 | 0 | 0 | 0 | 0 | 0 | 0 | 0 | 0 | 0 | 0 | 0 | 0 | 0 | 0 | 0 | 0 | 0 | 0 | 0 | 0 | 0 | 0 | 0 | 0 | 0 | 0 | 0 | 0 | 0 | 0 | 0 | 0 | 0 | 0 | 0 | 0 | 0 | 0 | 0 | 0 | 0 | 0 | 0 | 0 | 0 | 0 | 0 | 0 | 0 | 0 | 0 | 0 | 0 | 0 | 0 | 0 | 0 | 0 | 0 | 0 | 0 | 0 | 0 | 0 | 0 | 0 | 0 | 0 | 0 | 0 | 0 | 0 | 0 | 0 | 0 | 0 | 0 | 0 | 0 | 0 | 0 | 0 | 0 | 0 | 0 | 0 | 0 | 0 | 0 | 0 | 0 | 0 | 0 | 0 | 0 | 0 | 0 | 0 | 0 | 0 | 0 | 0 | 0 | 0
42 | CC1=CCC2CC1C2(C)C | 3 | 0 | 0 | 0 | 0 | 0 | 0 | 0 | 0 | 0 | 0 | 0 | 0 | 0 | 0 | 0 | 0 | 0 | 0 | 0 | 0 | 0 | 0 | 0 | 0 | 0 | 0 | 0 | 0 | 0 | 0 | 0 | 0 | 0 | 0 | 0 | 0 | 0 | 0 | 0 | 0 | 0 | 0 | 0 | 0 | 0 | 0 | 0 | 0 | 0 | 0 | 0 | 0 | 0 | 0 | 0 | 0 | 0 | 0 | 0 | 0 | 0 | 0 | 0 | 0 | 0 | 0 | 0 | 0 | 0 | 0 | 0 | 0 | 0 | 0 | 0 | 0 | 0 | 0 | 0 | 0 | 0 | 0 | 0 | 0 | 0 | 0 | 0 | 0 | 0 | 0 | 0 | 0 | 0 | 0 | 0 | 0 | 0 | 0 | 0 | 0 | 0 | 0 | 0 | 0 | 0 | 0 | 0 | 0 | 0 | 0 | 0 | 0 | 0 | 0 | 0 | 0 | 0 | 0 | 0 | 0 | 0 | 0 | 0 | 0 | 0 | 0 | 0 | 0 | 0 | 0 | 0 | 0 | 0 | 0 | 0 | 0 | 0 | 0 | 0 | 0 | 0 | 0 | 0 | 0 | 0 | 0 | 0 | 0 | 0 | 0 | 0 | 0 | 0 | 0 | 0 | 0 | 0 | 0 | 0 | 0 | 0 | 0 | 0 | 0 | 0 | 0 | 2 | 2 | 1 | 0 | 1 | 0 | 0 | 0 | 0 | 0 | 0 | 0 | 0 | 0 | 0 | 0 | 0 | 0 | 0 | 0 | 0 | 0 | 0 | 0 | 0 | 0 | 0 | 0 | 0 | 0 | 0 | 0 | 0 | 0 | 0 | 0 | 0 | 0 | 0 | 0 | 0 | 0 | 0 | 0 | 0 | 0 | 0 | 0 | 0 | 0 | 0 | 0 | 0 | 0 | 0 | 0 | 0 | 0 | 0 | 0 | 0 | 0 | 0 | 0 | 0 | 0 | 0 | 0 | 0 | 0 | 0 | 0 | 0 | 0 | 0 | 0 | 0 | 0 | 0 | 0 | 0 | 0 | 0 | 0 | 0 | 0 | 0 | 0 | 0 | 0 | 0 | 0 | 0 | 0 | 0 | 0 | 0 | 0 | 0 | 0 | 0 | 0 | 0 | 0 | 0 | 0 | 0 | 0 | 0 | 0 | 0 | 0 | 0 | 0 | 0 | 0 | 0 | 0 | 0 | 0 | 0 | 0 | 0 | 0 | 1 | 0 | 0 | 0 | 0 | 0 | 0 | 0 | 0 | 0 | 0 | 0 | 0 | 0 | 0 | 0 | 0 | 0 | 0 | 0 | 0 | 0 | 0 | 0 | 0 | 0 | 0 | 2 | 0 | 0 | 0 | 0 | 0 | 0 | 0 | 0 | 0 | 0 | 0 | 0 | 0 | 0 | 0 | 0 | 0 | 0 | 0 | 0 | 0 | 0 | 0 | 0 | 0 | 0 | 0 | 0 | 0 | 0 | 0 | 0 | 0 | 0 | 0 | 0 | 0 | 0 | 0 | 0 | 0 | 0 | 0 | 0 | 0 | 0 | 0 | 0 | 0 | 0 | 0 | 0 | 2 | 0 | 0 | 0 | 0 | 0 | 0 | 0 | 0 | 0 | 0 | 0 | 0 | 0 | 0 | 0 | 0 | 0 | 0 | 0 | 0 | 0 | 0 | 0 | 0 | 0 | 0 | 0 | 0 | 0 | 0 | 0 | 0 | 0 | 0 | 0 | 0 | 0 | 0 | 0 | 0 | 0 | 0 | 0 | 0 | 0 | 0 | 0 | 0 | 0 | 0 | 0 | 0
43 | FC(F)C(F)(F)F | 0 | 0 | 0 | 0 | 0 | 0 | 0 | 0 | 0 | 0 | 0 | 0 | 0 | 0 | 0 | 0 | 0 | 0 | 0 | 0 | 0 | 0 | 0 | 0 | 0 | 0 | 0 | 0 | 0 | 0 | 0 | 0 | 0 | 0 | 0 | 0 | 0 | 0 | 0 | 0 | 0 | 0 | 0 | 0 | 0 | 0 | 0 | 0 | 0 | 0 | 0 | 0 | 0 | 0 | 0 | 0 | 0 | 0 | 0 | 0 | 0 | 0 | 0 | 0 | 0 | 0 | 0 | 0 | 0 | 0 | 0 | 0 | 0 | 0 | 0 | 0 | 0 | 0 | 0 | 0 | 0 | 0 | 0 | 0 | 0 | 0 | 0 | 0 | 0 | 0 | 0 | 0 | 0 | 0 | 0 | 0 | 0 | 0 | 0 | 0 | 0 | 0 | 0 | 0 | 0 | 0 | 0 | 0 | 0 | 0 | 0 | 0 | 0 | 0 | 0 | 0 | 1 | 0 | 1 | 0 | 0 | 0 | 0 | 0 | 0 | 0 | 0 | 0 | 0 | 0 | 0 | 0 | 0 | 0 | 0 | 0 | 0 | 0 | 0 | 0 | 0 | 0 | 0 | 0 | 0 | 0 | 0 | 0 | 0 | 0 | 0 | 0 | 0 | 0 | 0 | 0 | 0 | 0 | 0 | 0 | 0 | 0 | 0 | 0 | 0 | 0 | 0 | 0 | 0 | 0 | 0 | 0 | 0 | 0 | 0 | 0 | 0 | 0 | 0 | 0 | 0 | 0 | 0 | 0 | 0 | 0 | 0 | 0 | 0 | 0 | 0 | 0 | 0 | 0 | 0 | 0 | 0 | 0 | 0 | 0 | 0 | 0 | 0 | 0 | 0 | 0 | 0 | 0 | 0 | 0 | 0 | 0 | 0 | 0 | 0 | 0 | 0 | 0 | 0 | 0 | 0 | 0 | 0 | 0 | 0 | 0 | 0 | 0 | 0 | 0 | 0 | 0 | 0 | 0 | 0 | 0 | 0 | 0 | 0 | 0 | 0 | 0 | 0 | 0 | 0 | 0 | 0 | 0 | 0 | 0 | 0 | 0 | 0 | 0 | 0 | 0 | 0 | 0 | 0 | 0 | 0 | 0 | 0 | 0 | 0 | 0 | 0 | 0 | 0 | 0 | 0 | 0 | 0 | 0 | 0 | 0 | 0 | 0 | 0 | 0 | 0 | 0 | 0 | 0 | 0 | 0 | 0 | 0 | 0 | 0 | 0 | 0 | 0 | 0 | 0 | 0 | 0 | 0 | 0 | 0 | 0 | 0 | 0 | 0 | 0 | 0 | 0 | 0 | 0 | 0 | 0 | 0 | 0 | 0 | 0 | 0 | 0 | 0 | 0 | 0 | 0 | 0 | 0 | 0 | 0 | 0 | 0 | 0 | 0 | 0 | 0 | 0 | 0 | 0 | 0 | 0 | 0 | 0 | 0 | 0 | 0 | 0 | 0 | 0 | 0 | 0 | 0 | 0 | 0 | 0 | 0 | 0 | 0 | 0 | 0 | 0 | 0 | 0 | 0 | 0 | 0 | 0 | 0 | 0 | 0 | 0 | 0 | 0 | 0 | 0 | 0 | 0 | 0 | 0 | 0 | 0 | 0 | 0 | 0 | 0 | 0 | 0 | 0 | 0 | 0 | 0 | 0 | 0 | 0 | 0 | 0 | 0 | 0 | 0 | 0 | 0 | 0 | 0 | 0 | 0 | 0 | 0 | 0 | 0 | 0 | 0 | 0 | 0 | 0 | 0 | 0 | 0 | 0 | 0 | 0 | 0 | 0 | 0 | 0 | 0 | 0 | 0 | 0 | 0
44 | CC(C)CCCC(C)CCCC(C)CCCC1(C)CCc2c(C)c(O)c(C)c(C)c2O1 | 5 | 9 | 3 | 0 | 0 | 0 | 0 | 0 | 0 | 0 | 0 | 0 | 0 | 0 | 0 | 0 | 2 | 0 | 0 | 3 | 0 | 0 | 0 | 0 | 0 | 0 | 0 | 0 | 0 | 1 | 0 | 0 | 0 | 0 | 0 | 0 | 0 | 0 | 0 | 0 | 0 | 0 | 0 | 0 | 0 | 0 | 0 | 0 | 0 | 0 | 0 | 0 | 0 | 0 | 0 | 0 | 0 | 0 | 0 | 0 | 0 | 0 | 0 | 0 | 0 | 0 | 0 | 0 | 0 | 0 | 0 | 0 | 0 | 0 | 0 | 0 | 0 | 0 | 0 | 0 | 0 | 0 | 0 | 0 | 0 | 0 | 0 | 0 | 0 | 0 | 0 | 0 | 0 | 0 | 0 | 0 | 0 | 0 | 0 | 0 | 0 | 0 | 0 | 0 | 0 | 0 | 0 | 0 | 0 | 0 | 0 | 0 | 0 | 0 | 0 | 0 | 0 | 0 | 0 | 0 | 0 | 0 | 0 | 0 | 0 | 0 | 0 | 0 | 0 | 0 | 0 | 0 | 0 | 0 | 0 | 0 | 0 | 0 | 0 | 0 | 0 | 0 | 0 | 0 | 0 | 0 | 0 | 0 | 0 | 0 | 0 | 0 | 0 | 0 | 0 | 0 | 0 | 0 | 0 | 0 | 0 | 0 | 0 | 0 | 0 | 0 | 0 | 2 | 0 | 1 | 0 | 0 | 0 | 0 | 0 | 0 | 0 | 0 | 1 | 0 | 0 | 0 | 0 | 0 | 0 | 0 | 0 | 0 | 0 | 0 | 0 | 0 | 0 | 0 | 0 | 0 | 0 | 0 | 0 | 0 | 0 | 0 | 0 | 0 | 0 | 0 | 0 | 0 | 0 | 0 | 0 | 0 | 0 | 0 | 0 | 0 | 0 | 0 | 0 | 0 | 1 | 0 | 0 | 0 | 0 | 0 | 0 | 0 | 0 | 0 | 0 | 0 | 0 | 0 | 0 | 0 | 0 | 0 | 0 | 0 | 0 | 0 | 0 | 0 | 0 | 0 | 0 | 0 | 0 | 0 | 0 | 0 | 0 | 0 | 0 | 0 | 0 | 0 | 0 | 0 | 0 | 0 | 0 | 0 | 0 | 0 | 0 | 0 | 0 | 0 | 0 | 0 | 0 | 0 | 0 | 0 | 0 | 0 | 0 | 0 | 0 | 0 | 0 | 0 | 0 | 0 | 0 | 0 | 0 | 0 | 0 | 0 | 0 | 0 | 0 | 0 | 0 | 0 | 0 | 0 | 0 | 0 | 0 | 0 | 0 | 0 | 0 | 0 | 0 | 0 | 0 | 0 | 0 | 0 | 0 | 0 | 0 | 0 | 1 | 1 | 0 | 0 | 0 | 0 | 0 | 0 | 0 | 0 | 0 | 0 | 0 | 0 | 0 | 0 | 0 | 0 | 0 | 0 | 0 | 0 | 0 | 0 | 0 | 0 | 0 | 0 | 0 | 0 | 0 | 0 | 0 | 0 | 0 | 0 | 0 | 0 | 0 | 0 | 0 | 0 | 0 | 0 | 0 | 0 | 0 | 0 | 1 | 0 | 0 | 0 | 0 | 0 | 0 | 0 | 0 | 0 | 0 | 0 | 0 | 0 | 0 | 0 | 0 | 0 | 0 | 0 | 0 | 0 | 0 | 0 | 0 | 0 | 0 | 0 | 0 | 0 | 0 | 0 | 0 | 1 | 0 | 0 | 0 | 0 | 0 | 0 | 0 | 0 | 0 | 0 | 0 | 0 | 0 | 0 | 0 | 0 | 0 | 0 | 0 | 0 | 0 | 0 | 0 | 0
45 | CC(C)C1CCCCC1 | 2 | 0 | 1 | 0 | 0 | 0 | 0 | 0 | 0 | 0 | 0 | 0 | 0 | 0 | 0 | 0 | 0 | 0 | 0 | 0 | 0 | 0 | 0 | 0 | 0 | 0 | 0 | 0 | 0 | 0 | 0 | 0 | 0 | 0 | 0 | 0 | 0 | 0 | 0 | 0 | 0 | 0 | 0 | 0 | 0 | 0 | 0 | 0 | 0 | 0 | 0 | 0 | 0 | 0 | 0 | 0 | 0 | 0 | 0 | 0 | 0 | 0 | 0 | 0 | 0 | 0 | 0 | 0 | 0 | 0 | 0 | 0 | 0 | 0 | 0 | 0 | 0 | 0 | 0 | 0 | 0 | 0 | 0 | 0 | 0 | 0 | 0 | 0 | 0 | 0 | 0 | 0 | 0 | 0 | 0 | 0 | 0 | 0 | 0 | 0 | 0 | 0 | 0 | 0 | 0 | 0 | 0 | 0 | 0 | 0 | 0 | 0 | 0 | 0 | 0 | 0 | 0 | 0 | 0 | 0 | 0 | 0 | 0 | 0 | 0 | 0 | 0 | 0 | 0 | 0 | 0 | 0 | 0 | 0 | 0 | 0 | 0 | 0 | 0 | 0 | 0 | 0 | 0 | 0 | 0 | 0 | 0 | 0 | 0 | 0 | 0 | 0 | 0 | 0 | 0 | 0 | 0 | 0 | 0 | 0 | 0 | 0 | 0 | 0 | 0 | 0 | 0 | 5 | 1 | 0 | 0 | 0 | 0 | 0 | 0 | 0 | 0 | 0 | 0 | 0 | 0 | 0 | 0 | 0 | 0 | 0 | 0 | 0 | 0 | 0 | 0 | 0 | 0 | 0 | 0 | 0 | 0 | 0 | 0 | 0 | 0 | 0 | 0 | 0 | 0 | 0 | 0 | 0 | 0 | 0 | 0 | 0 | 0 | 0 | 0 | 0 | 0 | 0 | 0 | 0 | 1 | 0 | 0 | 0 | 0 | 0 | 0 | 0 | 0 | 0 | 0 | 0 | 0 | 0 | 0 | 0 | 0 | 0 | 0 | 0 | 0 | 0 | 0 | 0 | 0 | 0 | 0 | 0 | 0 | 0 | 0 | 0 | 0 | 0 | 0 | 0 | 0 | 0 | 0 | 0 | 0 | 0 | 0 | 0 | 0 | 0 | 0 | 0 | 0 | 0 | 0 | 0 | 0 | 0 | 0 | 0 | 0 | 0 | 0 | 0 | 0 | 0 | 0 | 0 | 0 | 0 | 0 | 0 | 0 | 0 | 0 | 0 | 0 | 0 | 0 | 0 | 0 | 1 | 0 | 0 | 0 | 0 | 0 | 0 | 0 | 0 | 0 | 0 | 0 | 0 | 0 | 0 | 0 | 0 | 0 | 0 | 0 | 0 | 0 | 0 | 0 | 0 | 0 | 0 | 0 | 0 | 0 | 0 | 0 | 0 | 0 | 0 | 0 | 0 | 0 | 0 | 0 | 0 | 0 | 0 | 0 | 0 | 0 | 0 | 0 | 0 | 0 | 0 | 0 | 0 | 0 | 0 | 0 | 0 | 0 | 0 | 0 | 0 | 0 | 0 | 0 | 0 | 0 | 0 | 0 | 0 | 0 | 0 | 0 | 0 | 0 | 0 | 0 | 0 | 0 | 0 | 0 | 0 | 0 | 0 | 0 | 0 | 0 | 0 | 0 | 0 | 0 | 0 | 0 | 0 | 0 | 0 | 0 | 0 | 0 | 0 | 0 | 0 | 0 | 0 | 0 | 0 | 0 | 0 | 0 | 0 | 0 | 0 | 0 | 0 | 0 | 0 | 0 | 0 | 0 | 0 | 0 | 0 | 0 | 0 | 0 | 0 | 0 | 0
46 | CCOC(=O)c1ccccc1O | 1 | 1 | 0 | 0 | 0 | 0 | 0 | 0 | 0 | 0 | 0 | 0 | 0 | 0 | 4 | 0 | 0 | 0 | 0 | 0 | 0 | 0 | 0 | 0 | 0 | 0 | 0 | 0 | 0 | 1 | 0 | 0 | 0 | 0 | 0 | 0 | 0 | 0 | 0 | 0 | 0 | 0 | 0 | 0 | 1 | 0 | 0 | 0 | 0 | 0 | 0 | 0 | 0 | 0 | 0 | 0 | 0 | 0 | 0 | 0 | 0 | 0 | 0 | 0 | 0 | 0 | 0 | 0 | 0 | 0 | 0 | 0 | 0 | 0 | 0 | 0 | 0 | 0 | 0 | 0 | 0 | 0 | 0 | 0 | 0 | 0 | 0 | 0 | 0 | 0 | 0 | 0 | 0 | 0 | 0 | 0 | 0 | 0 | 0 | 0 | 0 | 0 | 0 | 0 | 0 | 0 | 0 | 0 | 0 | 0 | 0 | 0 | 0 | 0 | 0 | 0 | 0 | 0 | 0 | 0 | 0 | 0 | 0 | 0 | 0 | 0 | 0 | 0 | 0 | 0 | 0 | 0 | 0 | 0 | 0 | 0 | 0 | 0 | 0 | 0 | 0 | 0 | 0 | 0 | 0 | 0 | 0 | 0 | 0 | 0 | 0 | 0 | 0 | 0 | 0 | 0 | 0 | 0 | 0 | 0 | 0 | 0 | 0 | 0 | 0 | 0 | 0 | 0 | 0 | 0 | 0 | 0 | 0 | 0 | 0 | 0 | 0 | 0 | 0 | 0 | 0 | 0 | 0 | 0 | 0 | 0 | 0 | 0 | 0 | 0 | 0 | 0 | 0 | 0 | 0 | 0 | 0 | 0 | 0 | 0 | 0 | 0 | 0 | 0 | 0 | 0 | 0 | 0 | 0 | 0 | 0 | 0 | 0 | 0 | 0 | 0 | 0 | 0 | 0 | 0 | 0 | 0 | 0 | 0 | 0 | 0 | 0 | 0 | 0 | 0 | 0 | 0 | 0 | 0 | 0 | 0 | 0 | 0 | 0 | 0 | 0 | 0 | 0 | 0 | 0 | 0 | 0 | 0 | 0 | 0 | 0 | 0 | 0 | 0 | 0 | 0 | 0 | 0 | 0 | 0 | 0 | 0 | 0 | 0 | 0 | 0 | 0 | 0 | 0 | 0 | 0 | 0 | 0 | 0 | 0 | 0 | 0 | 0 | 0 | 0 | 0 | 0 | 0 | 0 | 0 | 0 | 0 | 0 | 0 | 0 | 0 | 0 | 0 | 0 | 0 | 0 | 0 | 0 | 0 | 0 | 0 | 0 | 0 | 0 | 0 | 0 | 0 | 0 | 0 | 0 | 0 | 0 | 0 | 0 | 0 | 0 | 0 | 0 | 0 | 0 | 0 | 0 | 0 | 1 | 0 | 0 | 0 | 0 | 0 | 0 | 0 | 0 | 0 | 0 | 0 | 0 | 0 | 0 | 0 | 0 | 0 | 0 | 0 | 0 | 0 | 0 | 0 | 0 | 0 | 0 | 0 | 0 | 0 | 0 | 0 | 0 | 0 | 0 | 0 | 0 | 0 | 0 | 0 | 0 | 0 | 0 | 0 | 0 | 0 | 0 | 0 | 0 | 0 | 0 | 0 | 0 | 0 | 0 | 0 | 0 | 0 | 0 | 0 | 0 | 0 | 0 | 0 | 0 | 0 | 0 | 0 | 0 | 0 | 0 | 0 | 0 | 0 | 0 | 0 | 0 | 0 | 0 | 0 | 0 | 0 | 0 | 0 | 0 | 0 | 0 | 0 | 0 | 0 | 0 | 0 | 0 | 0 | 0 | 0 | 0 | 0 | 0 | 0 | 0
47 | CCOC(=O)C(C)CC | 3 | 2 | 0 | 0 | 0 | 0 | 0 | 0 | 0 | 0 | 0 | 0 | 0 | 0 | 0 | 0 | 0 | 0 | 0 | 0 | 0 | 0 | 0 | 0 | 0 | 0 | 0 | 0 | 0 | 0 | 0 | 0 | 0 | 0 | 0 | 0 | 0 | 0 | 0 | 0 | 0 | 1 | 0 | 0 | 0 | 0 | 0 | 0 | 0 | 0 | 0 | 0 | 0 | 0 | 0 | 0 | 0 | 0 | 0 | 0 | 0 | 0 | 0 | 0 | 0 | 0 | 0 | 0 | 0 | 0 | 0 | 0 | 0 | 0 | 0 | 0 | 0 | 0 | 0 | 0 | 0 | 0 | 0 | 0 | 0 | 0 | 0 | 0 | 0 | 0 | 0 | 0 | 0 | 0 | 0 | 0 | 0 | 0 | 0 | 0 | 0 | 0 | 0 | 0 | 0 | 0 | 0 | 0 | 0 | 0 | 0 | 0 | 0 | 0 | 0 | 0 | 0 | 0 | 0 | 0 | 0 | 0 | 0 | 0 | 0 | 0 | 0 | 0 | 0 | 0 | 0 | 0 | 0 | 0 | 0 | 0 | 0 | 0 | 0 | 0 | 0 | 0 | 0 | 0 | 0 | 0 | 0 | 0 | 0 | 0 | 0 | 0 | 0 | 0 | 0 | 0 | 0 | 0 | 0 | 0 | 0 | 0 | 0 | 0 | 0 | 0 | 0 | 0 | 0 | 0 | 0 | 0 | 0 | 0 | 0 | 0 | 0 | 0 | 0 | 0 | 0 | 0 | 0 | 0 | 0 | 0 | 0 | 0 | 0 | 0 | 0 | 0 | 0 | 0 | 0 | 0 | 0 | 0 | 0 | 0 | 0 | 0 | 0 | 0 | 0 | 0 | 0 | 0 | 0 | 0 | 0 | 0 | 0 | 0 | 0 | 0 | 0 | 0 | 0 | 0 | 0 | 0 | 0 | 0 | 0 | 0 | 0 | 0 | 0 | 0 | 0 | 0 | 0 | 0 | 0 | 0 | 0 | 0 | 0 | 0 | 0 | 0 | 0 | 0 | 0 | 0 | 0 | 0 | 0 | 0 | 0 | 0 | 0 | 0 | 0 | 0 | 0 | 0 | 0 | 0 | 0 | 0 | 0 | 0 | 0 | 0 | 0 | 0 | 0 | 0 | 0 | 0 | 0 | 0 | 0 | 0 | 0 | 0 | 0 | 0 | 0 | 0 | 0 | 0 | 0 | 0 | 0 | 0 | 0 | 0 | 0 | 0 | 0 | 0 | 0 | 0 | 0 | 0 | 0 | 0 | 0 | 0 | 0 | 0 | 0 | 0 | 0 | 0 | 0 | 0 | 0 | 0 | 0 | 0 | 0 | 0 | 0 | 0 | 0 | 0 | 0 | 0 | 0 | 0 | 0 | 0 | 0 | 0 | 0 | 0 | 0 | 0 | 0 | 0 | 0 | 0 | 0 | 0 | 0 | 0 | 0 | 0 | 0 | 0 | 0 | 0 | 0 | 0 | 0 | 0 | 0 | 0 | 0 | 0 | 0 | 0 | 0 | 0 | 0 | 0 | 0 | 0 | 0 | 0 | 0 | 0 | 0 | 0 | 0 | 0 | 0 | 0 | 0 | 0 | 0 | 0 | 0 | 0 | 0 | 0 | 0 | 0 | 0 | 0 | 0 | 0 | 0 | 0 | 0 | 0 | 0 | 0 | 0 | 0 | 0 | 0 | 0 | 0 | 0 | 0 | 0 | 0 | 0 | 0 | 0 | 0 | 0 | 0 | 0 | 0 | 0 | 0 | 0 | 0 | 0 | 0 | 0 | 0 | 0 | 0 | 0 | 0 | 0 | 0
48 | ClC(Cl)Cl | 0 | 0 | 0 | 0 | 0 | 0 | 0 | 0 | 0 | 0 | 0 | 0 | 0 | 0 | 0 | 0 | 0 | 0 | 0 | 0 | 0 | 0 | 0 | 0 | 0 | 0 | 0 | 0 | 0 | 0 | 0 | 0 | 0 | 0 | 0 | 0 | 0 | 0 | 0 | 0 | 0 | 0 | 0 | 0 | 0 | 0 | 0 | 0 | 0 | 0 | 0 | 0 | 0 | 0 | 0 | 0 | 0 | 0 | 0 | 0 | 0 | 0 | 0 | 0 | 0 | 0 | 0 | 0 | 0 | 0 | 0 | 0 | 0 | 0 | 0 | 0 | 0 | 0 | 0 | 0 | 0 | 0 | 0 | 0 | 0 | 0 | 0 | 0 | 0 | 0 | 0 | 0 | 0 | 0 | 0 | 0 | 0 | 0 | 0 | 0 | 0 | 0 | 0 | 0 | 0 | 0 | 0 | 0 | 0 | 0 | 1 | 0 | 0 | 0 | 0 | 0 | 0 | 0 | 0 | 0 | 0 | 0 | 0 | 0 | 0 | 0 | 0 | 0 | 0 | 1 | 0 | 0 | 0 | 0 | 0 | 0 | 0 | 0 | 0 | 0 | 0 | 0 | 0 | 0 | 0 | 0 | 0 | 0 | 0 | 0 | 0 | 0 | 0 | 0 | 0 | 0 | 0 | 0 | 0 | 0 | 0 | 0 | 0 | 0 | 0 | 0 | 0 | 0 | 0 | 0 | 0 | 0 | 0 | 0 | 0 | 0 | 0 | 0 | 0 | 0 | 0 | 0 | 0 | 0 | 0 | 0 | 0 | 0 | 0 | 0 | 0 | 0 | 0 | 0 | 0 | 0 | 0 | 0 | 0 | 0 | 0 | 0 | 0 | 0 | 0 | 0 | 0 | 0 | 0 | 0 | 0 | 0 | 0 | 0 | 0 | 0 | 0 | 0 | 0 | 0 | 0 | 0 | 0 | 0 | 0 | 0 | 0 | 0 | 0 | 0 | 0 | 0 | 0 | 0 | 0 | 0 | 0 | 0 | 0 | 0 | 0 | 0 | 0 | 0 | 0 | 0 | 0 | 0 | 0 | 0 | 0 | 0 | 0 | 0 | 0 | 0 | 0 | 0 | 0 | 0 | 0 | 0 | 0 | 0 | 0 | 0 | 0 | 0 | 0 | 0 | 0 | 0 | 0 | 0 | 0 | 0 | 0 | 0 | 0 | 0 | 0 | 0 | 0 | 0 | 0 | 0 | 0 | 0 | 0 | 0 | 0 | 0 | 0 | 0 | 0 | 0 | 0 | 0 | 0 | 0 | 0 | 0 | 0 | 0 | 0 | 0 | 0 | 0 | 0 | 0 | 0 | 0 | 0 | 0 | 0 | 0 | 0 | 0 | 0 | 0 | 0 | 0 | 0 | 0 | 0 | 0 | 0 | 0 | 0 | 0 | 0 | 0 | 0 | 0 | 0 | 0 | 0 | 0 | 0 | 0 | 0 | 0 | 0 | 0 | 0 | 0 | 0 | 0 | 0 | 0 | 0 | 0 | 0 | 0 | 0 | 0 | 0 | 0 | 0 | 0 | 0 | 0 | 0 | 0 | 0 | 0 | 0 | 0 | 0 | 0 | 0 | 0 | 0 | 0 | 0 | 0 | 0 | 0 | 0 | 0 | 0 | 0 | 0 | 0 | 0 | 0 | 0 | 0 | 0 | 0 | 0 | 0 | 0 | 0 | 0 | 0 | 0 | 0 | 0 | 0 | 0 | 0 | 0 | 0 | 0 | 0 | 0 | 0 | 0 | 0 | 0 | 0 | 0 | 0 | 0 | 0 | 0 | 0 | 0 | 0 | 0 | 0 | 0 | 0
49 | CCC1=CC=CO1 | 1 | 1 | 0 | 0 | 0 | 0 | 0 | 0 | 0 | 0 | 0 | 0 | 0 | 0 | 0 | 0 | 0 | 0 | 0 | 0 | 0 | 0 | 0 | 0 | 0 | 0 | 0 | 0 | 0 | 0 | 0 | 0 | 0 | 0 | 0 | 0 | 0 | 0 | 0 | 0 | 0 | 0 | 0 | 0 | 0 | 0 | 0 | 0 | 0 | 0 | 0 | 0 | 0 | 0 | 0 | 0 | 0 | 0 | 0 | 0 | 0 | 0 | 0 | 0 | 0 | 0 | 0 | 0 | 0 | 0 | 0 | 0 | 0 | 0 | 0 | 0 | 0 | 0 | 0 | 0 | 0 | 0 | 0 | 0 | 0 | 0 | 0 | 0 | 0 | 0 | 0 | 0 | 0 | 0 | 0 | 0 | 0 | 0 | 0 | 0 | 0 | 0 | 0 | 0 | 0 | 0 | 0 | 0 | 0 | 0 | 0 | 0 | 0 | 0 | 0 | 0 | 0 | 0 | 0 | 0 | 0 | 0 | 0 | 0 | 0 | 0 | 0 | 0 | 0 | 0 | 0 | 0 | 0 | 0 | 0 | 0 | 0 | 0 | 0 | 0 | 0 | 0 | 0 | 0 | 0 | 0 | 0 | 0 | 0 | 0 | 0 | 0 | 0 | 0 | 0 | 0 | 0 | 0 | 0 | 0 | 0 | 0 | 0 | 0 | 0 | 0 | 0 | 0 | 0 | 0 | 1 | 1 | 0 | 0 | 0 | 0 | 0 | 0 | 1 | 0 | 0 | 0 | 0 | 0 | 0 | 0 | 0 | 0 | 0 | 0 | 0 | 0 | 0 | 0 | 0 | 0 | 0 | 0 | 0 | 0 | 0 | 0 | 0 | 0 | 0 | 0 | 0 | 0 | 0 | 0 | 0 | 0 | 0 | 0 | 0 | 0 | 0 | 0 | 0 | 0 | 0 | 0 | 0 | 0 | 0 | 0 | 0 | 0 | 0 | 0 | 0 | 0 | 0 | 0 | 0 | 0 | 0 | 0 | 0 | 0 | 0 | 0 | 0 | 0 | 0 | 0 | 0 | 0 | 0 | 0 | 0 | 0 | 0 | 0 | 0 | 0 | 0 | 0 | 0 | 0 | 0 | 0 | 0 | 0 | 0 | 0 | 0 | 0 | 0 | 0 | 0 | 0 | 0 | 0 | 0 | 0 | 0 | 0 | 0 | 0 | 0 | 0 | 0 | 0 | 0 | 0 | 0 | 0 | 0 | 0 | 0 | 0 | 1 | 0 | 0 | 0 | 0 | 0 | 0 | 0 | 0 | 0 | 0 | 0 | 0 | 0 | 0 | 0 | 0 | 0 | 0 | 0 | 0 | 0 | 0 | 0 | 0 | 0 | 0 | 0 | 0 | 0 | 0 | 0 | 0 | 0 | 0 | 0 | 0 | 0 | 0 | 0 | 0 | 0 | 0 | 0 | 0 | 0 | 0 | 0 | 0 | 0 | 0 | 0 | 0 | 0 | 0 | 0 | 0 | 0 | 0 | 0 | 0 | 0 | 0 | 0 | 0 | 0 | 0 | 0 | 0 | 0 | 0 | 0 | 0 | 0 | 0 | 0 | 0 | 0 | 0 | 0 | 0 | 0 | 0 | 0 | 0 | 0 | 0 | 0 | 0 | 0 | 0 | 0 | 0 | 0 | 0 | 0 | 0 | 0 | 0 | 0 | 0 | 0 | 0 | 0 | 0 | 0 | 0 | 0 | 0 | 0 | 0 | 0 | 0 | 0 | 0 | 0 | 0 | 0 | 0 | 0 | 0 | 0 | 0 | 0 | 0 | 0 | 0 | 0 | 0 | 0 | 0 | 0
50 | CCCCCCCCCCCCCCCCCC(=O)OC | 2 | 15 | 0 | 0 | 0 | 0 | 0 | 0 | 0 | 0 | 0 | 0 | 0 | 0 | 0 | 0 | 0 | 0 | 0 | 0 | 0 | 0 | 0 | 0 | 0 | 0 | 0 | 0 | 0 | 0 | 0 | 0 | 0 | 0 | 0 | 0 | 0 | 0 | 0 | 0 | 1 | 0 | 0 | 0 | 0 | 0 | 0 | 0 | 0 | 0 | 0 | 0 | 0 | 0 | 0 | 0 | 0 | 0 | 0 | 0 | 0 | 0 | 0 | 0 | 0 | 0 | 0 | 0 | 0 | 0 | 0 | 0 | 0 | 0 | 0 | 0 | 0 | 0 | 0 | 0 | 0 | 0 | 0 | 0 | 0 | 0 | 0 | 0 | 0 | 0 | 0 | 0 | 0 | 0 | 0 | 0 | 0 | 0 | 0 | 0 | 0 | 0 | 0 | 0 | 0 | 0 | 0 | 0 | 0 | 0 | 0 | 0 | 0 | 0 | 0 | 0 | 0 | 0 | 0 | 0 | 0 | 0 | 0 | 0 | 0 | 0 | 0 | 0 | 0 | 0 | 0 | 0 | 0 | 0 | 0 | 0 | 0 | 0 | 0 | 0 | 0 | 0 | 0 | 0 | 0 | 0 | 0 | 0 | 0 | 0 | 0 | 0 | 0 | 0 | 0 | 0 | 0 | 0 | 0 | 0 | 0 | 0 | 0 | 0 | 0 | 0 | 0 | 0 | 0 | 0 | 0 | 0 | 0 | 0 | 0 | 0 | 0 | 0 | 0 | 0 | 0 | 0 | 0 | 0 | 0 | 0 | 0 | 0 | 0 | 0 | 0 | 0 | 0 | 0 | 0 | 0 | 0 | 0 | 0 | 0 | 0 | 0 | 0 | 0 | 0 | 0 | 0 | 0 | 0 | 0 | 0 | 0 | 0 | 0 | 0 | 0 | 0 | 0 | 0 | 0 | 0 | 0 | 0 | 0 | 0 | 0 | 0 | 0 | 0 | 0 | 0 | 0 | 0 | 0 | 0 | 0 | 0 | 0 | 0 | 0 | 0 | 0 | 0 | 0 | 0 | 0 | 0 | 0 | 0 | 0 | 0 | 0 | 0 | 0 | 0 | 0 | 0 | 0 | 0 | 0 | 0 | 0 | 0 | 0 | 0 | 0 | 0 | 0 | 0 | 0 | 0 | 0 | 0 | 0 | 0 | 0 | 0 | 0 | 0 | 0 | 0 | 0 | 0 | 0 | 0 | 0 | 0 | 0 | 0 | 0 | 0 | 0 | 0 | 0 | 0 | 0 | 0 | 0 | 0 | 0 | 0 | 0 | 0 | 0 | 0 | 0 | 0 | 0 | 0 | 0 | 0 | 0 | 0 | 0 | 0 | 0 | 0 | 0 | 0 | 0 | 0 | 0 | 0 | 0 | 0 | 0 | 0 | 0 | 0 | 0 | 0 | 0 | 0 | 0 | 0 | 0 | 0 | 0 | 0 | 0 | 0 | 0 | 0 | 0 | 0 | 0 | 0 | 0 | 0 | 0 | 0 | 0 | 0 | 0 | 0 | 0 | 0 | 0 | 0 | 0 | 0 | 0 | 0 | 0 | 0 | 0 | 0 | 0 | 0 | 0 | 0 | 0 | 0 | 0 | 0 | 0 | 0 | 0 | 0 | 0 | 0 | 0 | 0 | 0 | 0 | 0 | 0 | 0 | 0 | 0 | 0 | 0 | 0 | 0 | 0 | 0 | 0 | 0 | 0 | 0 | 0 | 0 | 0 | 0 | 0 | 0 | 0 | 0 | 0 | 0 | 0 | 0 | 0 | 0 | 0 | 0 | 0 | 0 | 0 | 0 | 0 | 0 | 0 | 0
51 | CCNCC | 2 | 1 | 0 | 0 | 0 | 0 | 0 | 0 | 0 | 0 | 0 | 0 | 0 | 0 | 0 | 0 | 0 | 0 | 0 | 0 | 0 | 0 | 0 | 0 | 0 | 0 | 0 | 0 | 0 | 0 | 0 | 0 | 0 | 0 | 0 | 0 | 0 | 0 | 0 | 0 | 0 | 0 | 0 | 0 | 0 | 0 | 0 | 0 | 0 | 0 | 0 | 0 | 0 | 0 | 0 | 0 | 0 | 1 | 0 | 0 | 0 | 0 | 0 | 0 | 0 | 0 | 0 | 0 | 0 | 0 | 0 | 0 | 0 | 0 | 0 | 0 | 0 | 0 | 0 | 0 | 0 | 0 | 0 | 0 | 0 | 0 | 0 | 0 | 0 | 0 | 0 | 0 | 0 | 0 | 0 | 0 | 0 | 0 | 0 | 0 | 0 | 0 | 0 | 0 | 0 | 0 | 0 | 0 | 0 | 0 | 0 | 0 | 0 | 0 | 0 | 0 | 0 | 0 | 0 | 0 | 0 | 0 | 0 | 0 | 0 | 0 | 0 | 0 | 0 | 0 | 0 | 0 | 0 | 0 | 0 | 0 | 0 | 0 | 0 | 0 | 0 | 0 | 0 | 0 | 0 | 0 | 0 | 0 | 0 | 0 | 0 | 0 | 0 | 0 | 0 | 0 | 0 | 0 | 0 | 0 | 0 | 0 | 0 | 0 | 0 | 0 | 0 | 0 | 0 | 0 | 0 | 0 | 0 | 0 | 0 | 0 | 0 | 0 | 0 | 0 | 0 | 0 | 0 | 0 | 0 | 0 | 0 | 0 | 0 | 0 | 0 | 0 | 0 | 0 | 0 | 0 | 0 | 0 | 0 | 0 | 0 | 0 | 0 | 0 | 0 | 0 | 0 | 0 | 0 | 0 | 0 | 0 | 0 | 0 | 0 | 0 | 0 | 0 | 0 | 0 | 0 | 0 | 0 | 0 | 0 | 0 | 0 | 0 | 0 | 0 | 0 | 0 | 0 | 0 | 0 | 0 | 0 | 0 | 0 | 0 | 0 | 0 | 0 | 0 | 0 | 0 | 0 | 0 | 0 | 0 | 0 | 0 | 0 | 0 | 0 | 0 | 0 | 0 | 0 | 0 | 0 | 0 | 0 | 0 | 0 | 0 | 0 | 0 | 0 | 0 | 0 | 0 | 0 | 0 | 0 | 0 | 0 | 0 | 0 | 0 | 0 | 0 | 0 | 0 | 0 | 0 | 0 | 0 | 0 | 0 | 0 | 0 | 0 | 0 | 0 | 0 | 0 | 0 | 0 | 0 | 0 | 0 | 0 | 0 | 0 | 0 | 0 | 0 | 0 | 0 | 0 | 0 | 0 | 0 | 0 | 0 | 0 | 0 | 0 | 0 | 0 | 0 | 0 | 0 | 0 | 0 | 0 | 0 | 0 | 0 | 0 | 0 | 0 | 0 | 0 | 0 | 0 | 0 | 0 | 0 | 0 | 0 | 0 | 0 | 0 | 0 | 0 | 0 | 0 | 0 | 0 | 0 | 0 | 0 | 0 | 0 | 0 | 0 | 0 | 0 | 0 | 0 | 0 | 0 | 0 | 0 | 0 | 0 | 0 | 0 | 0 | 0 | 0 | 0 | 0 | 0 | 0 | 0 | 0 | 0 | 0 | 0 | 0 | 0 | 0 | 0 | 0 | 0 | 0 | 0 | 0 | 0 | 0 | 0 | 0 | 0 | 0 | 0 | 0 | 0 | 0 | 0 | 0 | 0 | 0 | 0 | 0 | 0 | 0 | 0 | 0 | 0 | 0 | 0 | 0 | 0 | 0 | 0 | 0 | 0 | 0 | 0 | 0 | 0
52 | OC1CCCCC1 | 0 | 0 | 0 | 0 | 0 | 0 | 0 | 0 | 0 | 0 | 0 | 0 | 0 | 0 | 0 | 0 | 0 | 0 | 0 | 0 | 0 | 0 | 0 | 0 | 0 | 0 | 0 | 0 | 1 | 0 | 0 | 0 | 0 | 0 | 0 | 0 | 0 | 0 | 0 | 0 | 0 | 0 | 0 | 0 | 0 | 0 | 0 | 0 | 0 | 0 | 0 | 0 | 0 | 0 | 0 | 0 | 0 | 0 | 0 | 0 | 0 | 0 | 0 | 0 | 0 | 0 | 0 | 0 | 0 | 0 | 0 | 0 | 0 | 0 | 0 | 0 | 0 | 0 | 0 | 0 | 0 | 0 | 0 | 0 | 0 | 0 | 0 | 0 | 0 | 0 | 0 | 0 | 0 | 0 | 0 | 0 | 0 | 0 | 0 | 0 | 0 | 0 | 0 | 0 | 0 | 0 | 0 | 0 | 0 | 0 | 0 | 0 | 0 | 0 | 0 | 0 | 0 | 0 | 0 | 0 | 0 | 0 | 0 | 0 | 0 | 0 | 0 | 0 | 0 | 0 | 0 | 0 | 0 | 0 | 0 | 0 | 0 | 0 | 0 | 0 | 0 | 0 | 0 | 0 | 0 | 0 | 0 | 0 | 0 | 0 | 0 | 0 | 0 | 0 | 0 | 0 | 0 | 0 | 0 | 0 | 0 | 0 | 0 | 0 | 0 | 0 | 0 | 5 | 1 | 0 | 0 | 0 | 0 | 0 | 0 | 0 | 0 | 0 | 0 | 0 | 0 | 0 | 0 | 0 | 0 | 0 | 0 | 0 | 0 | 0 | 0 | 0 | 0 | 0 | 0 | 0 | 0 | 0 | 0 | 0 | 0 | 0 | 0 | 0 | 0 | 0 | 0 | 0 | 0 | 0 | 0 | 0 | 0 | 0 | 0 | 0 | 0 | 0 | 0 | 0 | 0 | 0 | 0 | 0 | 0 | 0 | 0 | 0 | 0 | 0 | 0 | 0 | 0 | 0 | 0 | 0 | 0 | 0 | 0 | 0 | 0 | 0 | 0 | 0 | 0 | 0 | 0 | 0 | 0 | 0 | 0 | 0 | 0 | 0 | 0 | 0 | 0 | 0 | 0 | 0 | 0 | 0 | 0 | 0 | 0 | 0 | 0 | 0 | 0 | 0 | 0 | 0 | 0 | 0 | 0 | 0 | 0 | 0 | 0 | 0 | 0 | 0 | 0 | 0 | 0 | 0 | 0 | 0 | 0 | 0 | 0 | 0 | 0 | 0 | 0 | 0 | 0 | 0 | 0 | 0 | 0 | 0 | 0 | 1 | 0 | 0 | 0 | 0 | 0 | 0 | 0 | 0 | 0 | 0 | 0 | 0 | 0 | 0 | 0 | 0 | 0 | 0 | 0 | 0 | 0 | 0 | 0 | 0 | 0 | 0 | 0 | 0 | 0 | 0 | 0 | 0 | 0 | 0 | 0 | 0 | 0 | 0 | 0 | 0 | 0 | 0 | 0 | 0 | 0 | 0 | 0 | 0 | 0 | 0 | 0 | 0 | 0 | 0 | 0 | 0 | 0 | 0 | 0 | 0 | 0 | 0 | 0 | 0 | 0 | 0 | 0 | 0 | 0 | 0 | 0 | 0 | 0 | 0 | 0 | 0 | 0 | 0 | 0 | 0 | 0 | 0 | 0 | 0 | 0 | 0 | 0 | 0 | 0 | 0 | 0 | 0 | 0 | 0 | 0 | 0 | 0 | 0 | 0 | 0 | 0 | 0 | 0 | 0 | 0 | 0 | 0 | 0 | 0 | 0 | 0 | 0 | 0 | 0 | 0 | 0 | 0 | 0 | 0 | 0
53 | CCCC=CCOC(=O)C | 1 | 3 | 0 | 0 | 0 | 1 | 0 | 0 | 0 | 0 | 0 | 0 | 0 | 0 | 0 | 0 | 0 | 0 | 0 | 0 | 0 | 0 | 0 | 0 | 0 | 0 | 0 | 0 | 0 | 0 | 0 | 0 | 0 | 0 | 0 | 0 | 0 | 0 | 0 | 1 | 0 | 0 | 0 | 0 | 0 | 0 | 0 | 0 | 0 | 0 | 0 | 0 | 0 | 0 | 0 | 0 | 0 | 0 | 0 | 0 | 0 | 0 | 0 | 0 | 0 | 0 | 0 | 0 | 0 | 0 | 0 | 0 | 0 | 0 | 0 | 0 | 0 | 0 | 0 | 0 | 0 | 0 | 0 | 0 | 0 | 0 | 0 | 0 | 0 | 0 | 0 | 0 | 0 | 0 | 0 | 0 | 0 | 0 | 0 | 0 | 0 | 0 | 0 | 0 | 0 | 0 | 0 | 0 | 0 | 0 | 0 | 0 | 0 | 0 | 0 | 0 | 0 | 0 | 0 | 0 | 0 | 0 | 0 | 0 | 0 | 0 | 0 | 0 | 0 | 0 | 0 | 0 | 0 | 0 | 0 | 0 | 0 | 0 | 0 | 0 | 0 | 0 | 0 | 0 | 0 | 0 | 0 | 0 | 0 | 0 | 0 | 0 | 0 | 0 | 0 | 0 | 0 | 0 | 0 | 0 | 0 | 0 | 0 | 0 | 0 | 0 | 0 | 0 | 0 | 0 | 0 | 0 | 0 | 0 | 0 | 0 | 0 | 0 | 0 | 0 | 0 | 0 | 0 | 0 | 0 | 0 | 0 | 0 | 0 | 0 | 0 | 0 | 0 | 0 | 0 | 0 | 0 | 0 | 0 | 0 | 0 | 0 | 0 | 0 | 0 | 0 | 0 | 0 | 0 | 0 | 0 | 0 | 0 | 0 | 0 | 0 | 0 | 0 | 0 | 0 | 0 | 0 | 0 | 0 | 0 | 0 | 0 | 2 | 0 | 0 | 0 | 0 | 0 | 0 | 0 | 0 | 0 | 0 | 0 | 0 | 0 | 0 | 0 | 0 | 0 | 0 | 0 | 0 | 0 | 0 | 0 | 0 | 0 | 0 | 0 | 0 | 0 | 0 | 0 | 0 | 0 | 0 | 0 | 0 | 0 | 0 | 0 | 0 | 0 | 0 | 0 | 0 | 0 | 0 | 0 | 0 | 0 | 0 | 0 | 0 | 0 | 0 | 0 | 0 | 0 | 0 | 0 | 0 | 0 | 0 | 0 | 0 | 0 | 0 | 0 | 0 | 0 | 0 | 0 | 0 | 0 | 0 | 0 | 0 | 0 | 0 | 0 | 0 | 0 | 0 | 0 | 0 | 0 | 0 | 0 | 0 | 0 | 0 | 0 | 0 | 0 | 0 | 0 | 0 | 0 | 0 | 0 | 0 | 0 | 0 | 0 | 0 | 0 | 0 | 0 | 0 | 0 | 0 | 0 | 0 | 0 | 0 | 0 | 0 | 0 | 0 | 0 | 0 | 0 | 0 | 0 | 0 | 0 | 0 | 0 | 0 | 0 | 0 | 0 | 0 | 0 | 0 | 0 | 0 | 0 | 0 | 0 | 0 | 0 | 0 | 0 | 0 | 0 | 0 | 0 | 0 | 0 | 0 | 0 | 0 | 0 | 0 | 0 | 0 | 0 | 0 | 0 | 0 | 0 | 0 | 0 | 0 | 0 | 0 | 0 | 0 | 0 | 0 | 0 | 0 | 0 | 0 | 0 | 0 | 0 | 0 | 0 | 0 | 0 | 0 | 0 | 0 | 0 | 0 | 0 | 0 | 0 | 0 | 0 | 0 | 0 | 0 | 0 | 0
54 | O=Cc1ccccc1 | 0 | 0 | 0 | 0 | 0 | 0 | 0 | 0 | 0 | 0 | 0 | 0 | 0 | 0 | 5 | 0 | 0 | 0 | 0 | 0 | 0 | 0 | 0 | 0 | 0 | 0 | 0 | 0 | 0 | 0 | 0 | 0 | 0 | 0 | 0 | 0 | 0 | 0 | 1 | 0 | 0 | 0 | 0 | 0 | 0 | 0 | 0 | 0 | 0 | 0 | 0 | 0 | 0 | 0 | 0 | 0 | 0 | 0 | 0 | 0 | 0 | 0 | 0 | 0 | 0 | 0 | 0 | 0 | 0 | 0 | 0 | 0 | 0 | 0 | 0 | 0 | 0 | 0 | 0 | 0 | 0 | 0 | 0 | 0 | 0 | 0 | 0 | 0 | 0 | 0 | 0 | 0 | 0 | 0 | 0 | 0 | 0 | 0 | 0 | 0 | 0 | 0 | 0 | 0 | 0 | 0 | 0 | 0 | 0 | 0 | 0 | 0 | 0 | 0 | 0 | 0 | 0 | 0 | 0 | 0 | 0 | 0 | 0 | 0 | 0 | 0 | 0 | 0 | 0 | 0 | 0 | 0 | 0 | 0 | 0 | 0 | 0 | 0 | 0 | 0 | 0 | 0 | 0 | 0 | 0 | 0 | 0 | 0 | 0 | 0 | 0 | 0 | 0 | 0 | 0 | 0 | 0 | 0 | 0 | 0 | 0 | 0 | 0 | 0 | 0 | 0 | 0 | 0 | 0 | 0 | 0 | 0 | 0 | 0 | 0 | 0 | 0 | 0 | 0 | 0 | 0 | 0 | 0 | 0 | 0 | 0 | 0 | 0 | 0 | 0 | 0 | 0 | 0 | 0 | 0 | 0 | 0 | 0 | 0 | 0 | 0 | 0 | 0 | 0 | 0 | 0 | 0 | 0 | 0 | 0 | 0 | 0 | 0 | 0 | 0 | 0 | 0 | 0 | 0 | 0 | 0 | 0 | 0 | 0 | 0 | 0 | 0 | 0 | 0 | 0 | 0 | 0 | 0 | 0 | 0 | 0 | 0 | 0 | 0 | 0 | 0 | 0 | 0 | 0 | 0 | 0 | 0 | 0 | 0 | 0 | 0 | 0 | 0 | 0 | 0 | 0 | 0 | 0 | 0 | 0 | 0 | 0 | 0 | 0 | 0 | 0 | 0 | 0 | 0 | 0 | 0 | 0 | 0 | 0 | 0 | 0 | 0 | 0 | 0 | 0 | 0 | 0 | 0 | 0 | 0 | 0 | 0 | 0 | 0 | 0 | 0 | 0 | 0 | 0 | 0 | 0 | 0 | 0 | 0 | 0 | 0 | 0 | 0 | 0 | 0 | 0 | 0 | 0 | 0 | 0 | 0 | 0 | 0 | 0 | 0 | 0 | 0 | 0 | 0 | 0 | 0 | 0 | 0 | 0 | 0 | 0 | 0 | 0 | 0 | 0 | 0 | 0 | 0 | 0 | 0 | 0 | 0 | 0 | 0 | 0 | 0 | 0 | 0 | 0 | 0 | 0 | 0 | 0 | 0 | 0 | 0 | 0 | 0 | 0 | 0 | 0 | 0 | 0 | 0 | 0 | 0 | 0 | 0 | 0 | 0 | 0 | 0 | 0 | 0 | 0 | 0 | 0 | 0 | 0 | 0 | 0 | 0 | 0 | 0 | 0 | 0 | 0 | 0 | 0 | 0 | 0 | 0 | 0 | 0 | 0 | 0 | 0 | 0 | 0 | 0 | 0 | 0 | 0 | 0 | 0 | 0 | 0 | 0 | 0 | 0 | 0 | 0 | 0 | 0 | 0 | 0 | 0 | 0 | 0 | 0 | 0 | 0 | 0 | 0 | 0 | 0 | 0 | 0 | 0
55 | O=S1(=O)CCCC1 | 0 | 0 | 0 | 0 | 0 | 0 | 0 | 0 | 0 | 0 | 0 | 0 | 0 | 0 | 0 | 0 | 0 | 0 | 0 | 0 | 0 | 0 | 0 | 0 | 0 | 0 | 0 | 0 | 0 | 0 | 0 | 0 | 0 | 0 | 0 | 0 | 0 | 0 | 0 | 0 | 0 | 0 | 0 | 0 | 0 | 0 | 0 | 0 | 0 | 0 | 0 | 0 | 0 | 0 | 0 | 0 | 0 | 0 | 0 | 0 | 0 | 0 | 0 | 0 | 0 | 0 | 0 | 0 | 0 | 0 | 0 | 0 | 0 | 0 | 0 | 0 | 0 | 0 | 0 | 0 | 0 | 0 | 0 | 0 | 0 | 0 | 0 | 0 | 0 | 0 | 0 | 0 | 0 | 0 | 0 | 0 | 0 | 0 | 0 | 0 | 0 | 0 | 0 | 0 | 0 | 0 | 0 | 0 | 0 | 0 | 0 | 0 | 0 | 0 | 0 | 0 | 0 | 0 | 0 | 0 | 0 | 0 | 0 | 0 | 0 | 0 | 0 | 0 | 0 | 0 | 0 | 0 | 0 | 0 | 0 | 0 | 0 | 0 | 0 | 0 | 0 | 0 | 0 | 0 | 0 | 0 | 0 | 0 | 0 | 0 | 0 | 0 | 0 | 0 | 0 | 0 | 0 | 0 | 0 | 0 | 0 | 0 | 0 | 0 | 0 | 0 | 0 | 4 | 0 | 0 | 0 | 0 | 0 | 0 | 0 | 0 | 0 | 0 | 0 | 0 | 0 | 1 | 0 | 0 | 0 | 0 | 0 | 0 | 0 | 0 | 0 | 0 | 0 | 0 | 0 | 0 | 0 | 0 | 0 | 0 | 0 | 0 | 0 | 0 | 0 | 0 | 0 | 0 | 0 | 0 | 0 | 0 | 0 | 0 | 0 | 0 | 0 | 0 | 0 | 0 | 0 | 0 | 0 | 0 | 0 | 0 | 0 | 0 | 0 | 0 | 0 | 0 | 0 | 0 | 0 | 0 | 0 | 0 | 0 | 0 | 0 | 0 | 0 | 0 | 0 | 0 | 0 | 0 | 0 | 0 | 0 | 0 | 0 | 0 | 0 | 0 | 0 | 0 | 0 | 0 | 0 | 0 | 0 | 0 | 0 | 0 | 0 | 0 | 0 | 0 | 0 | 0 | 0 | 0 | 0 | 0 | 0 | 0 | 0 | 0 | 0 | 0 | 0 | 0 | 0 | 0 | 0 | 0 | 0 | 0 | 0 | 0 | 0 | 0 | 0 | 0 | 0 | 0 | 0 | 0 | 0 | 0 | 0 | 0 | 0 | 0 | 0 | 0 | 0 | 0 | 0 | 0 | 0 | 0 | 0 | 0 | 0 | 0 | 0 | 0 | 0 | 0 | 0 | 0 | 0 | 0 | 0 | 0 | 0 | 0 | 0 | 0 | 0 | 0 | 0 | 0 | 0 | 0 | 0 | 0 | 0 | 0 | 0 | 0 | 0 | 0 | 0 | 0 | 0 | 0 | 0 | 0 | 0 | 0 | 0 | 0 | 0 | 0 | 0 | 0 | 0 | 0 | 0 | 0 | 0 | 0 | 0 | 0 | 0 | 0 | 0 | 0 | 0 | 0 | 0 | 0 | 0 | 0 | 0 | 0 | 0 | 0 | 0 | 0 | 0 | 0 | 0 | 0 | 0 | 0 | 0 | 0 | 0 | 0 | 0 | 0 | 0 | 0 | 0 | 0 | 0 | 0 | 0 | 0 | 0 | 0 | 0 | 0 | 0 | 0 | 0 | 0 | 0 | 0 | 0 | 0 | 0 | 0 | 0 | 0 | 0 | 0 | 0 | 0
56 | NCC(O)C | 1 | 0 | 1 | 0 | 0 | 0 | 0 | 0 | 0 | 0 | 0 | 0 | 0 | 0 | 0 | 0 | 0 | 0 | 0 | 0 | 0 | 0 | 0 | 0 | 0 | 0 | 0 | 0 | 1 | 0 | 0 | 0 | 0 | 0 | 0 | 0 | 0 | 0 | 0 | 0 | 0 | 0 | 0 | 0 | 0 | 0 | 0 | 0 | 0 | 0 | 0 | 0 | 0 | 1 | 0 | 0 | 0 | 0 | 0 | 0 | 0 | 0 | 0 | 0 | 0 | 0 | 0 | 0 | 0 | 0 | 0 | 0 | 0 | 0 | 0 | 0 | 0 | 0 | 0 | 0 | 0 | 0 | 0 | 0 | 0 | 0 | 0 | 0 | 0 | 0 | 0 | 0 | 0 | 0 | 0 | 0 | 0 | 0 | 0 | 0 | 0 | 0 | 0 | 0 | 0 | 0 | 0 | 0 | 0 | 0 | 0 | 0 | 0 | 0 | 0 | 0 | 0 | 0 | 0 | 0 | 0 | 0 | 0 | 0 | 0 | 0 | 0 | 0 | 0 | 0 | 0 | 0 | 0 | 0 | 0 | 0 | 0 | 0 | 0 | 0 | 0 | 0 | 0 | 0 | 0 | 0 | 0 | 0 | 0 | 0 | 0 | 0 | 0 | 0 | 0 | 0 | 0 | 0 | 0 | 0 | 0 | 0 | 0 | 0 | 0 | 0 | 0 | 0 | 0 | 0 | 0 | 0 | 0 | 0 | 0 | 0 | 0 | 0 | 0 | 0 | 0 | 0 | 0 | 0 | 0 | 0 | 0 | 0 | 0 | 0 | 0 | 0 | 0 | 0 | 0 | 0 | 0 | 0 | 0 | 0 | 0 | 0 | 0 | 0 | 0 | 0 | 0 | 0 | 0 | 0 | 0 | 0 | 0 | 0 | 0 | 0 | 0 | 0 | 0 | 0 | 0 | 0 | 0 | 0 | 0 | 0 | 0 | 0 | 0 | 0 | 0 | 0 | 0 | 0 | 0 | 0 | 0 | 0 | 0 | 0 | 0 | 1 | 0 | 0 | 0 | 0 | 0 | 0 | 0 | 0 | 0 | 0 | 0 | 0 | 0 | 0 | 0 | 0 | 0 | 0 | 0 | 0 | 0 | 0 | 0 | 0 | 0 | 0 | 0 | 0 | 0 | 0 | 0 | 0 | 0 | 0 | 0 | 0 | 0 | 0 | 0 | 0 | 0 | 0 | 0 | 0 | 0 | 0 | 0 | 0 | 0 | 0 | 0 | 0 | 0 | 0 | 0 | 0 | 0 | 0 | 0 | 0 | 0 | 0 | 0 | 0 | 0 | 0 | 0 | 0 | 0 | 0 | 0 | 0 | 0 | 0 | 0 | 0 | 0 | 0 | 0 | 0 | 0 | 0 | 0 | 0 | 0 | 0 | 0 | 0 | 0 | 0 | 0 | 0 | 0 | 0 | 0 | 0 | 0 | 0 | 0 | 0 | 0 | 0 | 0 | 0 | 0 | 0 | 0 | 0 | 0 | 0 | 0 | 0 | 0 | 0 | 0 | 0 | 0 | 0 | 0 | 0 | 0 | 0 | 0 | 0 | 0 | 0 | 0 | 0 | 0 | 0 | 0 | 0 | 0 | 0 | 0 | 0 | 0 | 0 | 0 | 0 | 0 | 0 | 0 | 0 | 0 | 0 | 0 | 0 | 0 | 0 | 0 | 0 | 0 | 0 | 0 | 0 | 0 | 0 | 0 | 0 | 0 | 0 | 0 | 0 | 0 | 0 | 0 | 0 | 0 | 0 | 0 | 0 | 0 | 0 | 0 | 0 | 0 | 0 | 0 | 0 | 0 | 0
57 | NCCO | 0 | 1 | 0 | 0 | 0 | 0 | 0 | 0 | 0 | 0 | 0 | 0 | 0 | 0 | 0 | 0 | 0 | 0 | 0 | 0 | 0 | 0 | 0 | 0 | 0 | 0 | 0 | 0 | 1 | 0 | 0 | 0 | 0 | 0 | 0 | 0 | 0 | 0 | 0 | 0 | 0 | 0 | 0 | 0 | 0 | 0 | 0 | 0 | 0 | 0 | 0 | 0 | 0 | 1 | 0 | 0 | 0 | 0 | 0 | 0 | 0 | 0 | 0 | 0 | 0 | 0 | 0 | 0 | 0 | 0 | 0 | 0 | 0 | 0 | 0 | 0 | 0 | 0 | 0 | 0 | 0 | 0 | 0 | 0 | 0 | 0 | 0 | 0 | 0 | 0 | 0 | 0 | 0 | 0 | 0 | 0 | 0 | 0 | 0 | 0 | 0 | 0 | 0 | 0 | 0 | 0 | 0 | 0 | 0 | 0 | 0 | 0 | 0 | 0 | 0 | 0 | 0 | 0 | 0 | 0 | 0 | 0 | 0 | 0 | 0 | 0 | 0 | 0 | 0 | 0 | 0 | 0 | 0 | 0 | 0 | 0 | 0 | 0 | 0 | 0 | 0 | 0 | 0 | 0 | 0 | 0 | 0 | 0 | 0 | 0 | 0 | 0 | 0 | 0 | 0 | 0 | 0 | 0 | 0 | 0 | 0 | 0 | 0 | 0 | 0 | 0 | 0 | 0 | 0 | 0 | 0 | 0 | 0 | 0 | 0 | 0 | 0 | 0 | 0 | 0 | 0 | 0 | 0 | 0 | 0 | 0 | 0 | 0 | 0 | 0 | 0 | 0 | 0 | 0 | 0 | 0 | 0 | 0 | 0 | 0 | 0 | 0 | 0 | 0 | 0 | 0 | 0 | 0 | 0 | 0 | 0 | 0 | 0 | 0 | 0 | 0 | 0 | 0 | 0 | 0 | 0 | 0 | 0 | 0 | 0 | 0 | 0 | 0 | 0 | 0 | 0 | 0 | 0 | 0 | 0 | 0 | 0 | 0 | 0 | 0 | 0 | 1 | 0 | 0 | 0 | 0 | 0 | 0 | 0 | 0 | 0 | 0 | 0 | 0 | 0 | 0 | 0 | 0 | 0 | 0 | 0 | 0 | 0 | 0 | 0 | 0 | 0 | 0 | 0 | 0 | 0 | 0 | 0 | 0 | 0 | 0 | 0 | 0 | 0 | 0 | 0 | 0 | 0 | 0 | 0 | 0 | 0 | 0 | 0 | 0 | 0 | 0 | 0 | 0 | 0 | 0 | 0 | 0 | 0 | 0 | 0 | 0 | 0 | 0 | 0 | 0 | 0 | 0 | 0 | 0 | 0 | 0 | 0 | 0 | 0 | 0 | 0 | 0 | 0 | 0 | 0 | 0 | 0 | 0 | 0 | 0 | 0 | 0 | 0 | 0 | 0 | 0 | 0 | 0 | 0 | 0 | 0 | 0 | 0 | 0 | 0 | 0 | 0 | 0 | 0 | 0 | 0 | 0 | 0 | 0 | 0 | 0 | 0 | 0 | 0 | 0 | 0 | 0 | 0 | 0 | 0 | 0 | 0 | 0 | 0 | 0 | 0 | 0 | 0 | 0 | 0 | 0 | 0 | 0 | 0 | 0 | 0 | 0 | 0 | 0 | 0 | 0 | 0 | 0 | 0 | 0 | 0 | 0 | 0 | 0 | 0 | 0 | 0 | 0 | 0 | 0 | 0 | 0 | 0 | 0 | 0 | 0 | 0 | 0 | 0 | 0 | 0 | 0 | 0 | 0 | 0 | 0 | 0 | 0 | 0 | 0 | 0 | 0 | 0 | 0 | 0 | 0 | 0 | 0
58 | O=S(C)C | 2 | 0 | 0 | 0 | 0 | 0 | 0 | 0 | 0 | 0 | 0 | 0 | 0 | 0 | 0 | 0 | 0 | 0 | 0 | 0 | 0 | 0 | 0 | 0 | 0 | 0 | 0 | 0 | 0 | 0 | 0 | 0 | 0 | 0 | 0 | 0 | 0 | 0 | 0 | 0 | 0 | 0 | 0 | 0 | 0 | 0 | 0 | 0 | 0 | 0 | 0 | 0 | 0 | 0 | 0 | 0 | 0 | 0 | 0 | 0 | 0 | 0 | 0 | 0 | 0 | 0 | 0 | 0 | 0 | 0 | 0 | 0 | 0 | 0 | 0 | 0 | 0 | 0 | 0 | 0 | 0 | 0 | 0 | 0 | 0 | 0 | 0 | 0 | 0 | 0 | 0 | 0 | 0 | 0 | 0 | 0 | 0 | 0 | 0 | 0 | 0 | 0 | 0 | 0 | 0 | 0 | 0 | 0 | 0 | 0 | 0 | 0 | 0 | 0 | 0 | 0 | 0 | 0 | 0 | 0 | 0 | 0 | 0 | 0 | 0 | 0 | 0 | 0 | 0 | 0 | 0 | 0 | 0 | 0 | 0 | 0 | 0 | 0 | 0 | 0 | 0 | 0 | 0 | 0 | 0 | 0 | 0 | 1 | 0 | 0 | 0 | 0 | 0 | 0 | 0 | 0 | 0 | 0 | 0 | 0 | 0 | 0 | 0 | 0 | 0 | 0 | 0 | 0 | 0 | 0 | 0 | 0 | 0 | 0 | 0 | 0 | 0 | 0 | 0 | 0 | 0 | 0 | 0 | 0 | 0 | 0 | 0 | 0 | 0 | 0 | 0 | 0 | 0 | 0 | 0 | 0 | 0 | 0 | 0 | 0 | 0 | 0 | 0 | 0 | 0 | 0 | 0 | 0 | 0 | 0 | 0 | 0 | 0 | 0 | 0 | 0 | 0 | 0 | 0 | 0 | 0 | 0 | 0 | 0 | 0 | 0 | 0 | 0 | 0 | 0 | 0 | 0 | 0 | 0 | 0 | 0 | 0 | 0 | 0 | 0 | 0 | 0 | 0 | 0 | 0 | 0 | 0 | 0 | 0 | 0 | 0 | 0 | 0 | 0 | 0 | 0 | 0 | 0 | 0 | 0 | 0 | 0 | 0 | 0 | 0 | 0 | 0 | 0 | 0 | 0 | 0 | 0 | 0 | 0 | 0 | 0 | 0 | 0 | 0 | 0 | 0 | 0 | 0 | 0 | 0 | 0 | 0 | 0 | 0 | 0 | 0 | 0 | 0 | 0 | 0 | 0 | 0 | 0 | 0 | 0 | 0 | 0 | 0 | 0 | 0 | 0 | 0 | 0 | 0 | 0 | 0 | 0 | 0 | 0 | 0 | 0 | 0 | 0 | 0 | 0 | 0 | 0 | 0 | 0 | 0 | 0 | 0 | 0 | 0 | 0 | 0 | 0 | 0 | 0 | 0 | 0 | 0 | 0 | 0 | 0 | 0 | 0 | 0 | 0 | 0 | 0 | 0 | 0 | 0 | 0 | 0 | 0 | 0 | 0 | 0 | 0 | 0 | 0 | 0 | 0 | 0 | 0 | 0 | 0 | 0 | 0 | 0 | 0 | 0 | 0 | 0 | 0 | 0 | 0 | 0 | 0 | 0 | 0 | 0 | 0 | 0 | 0 | 0 | 0 | 0 | 0 | 0 | 0 | 0 | 0 | 0 | 0 | 0 | 0 | 0 | 0 | 0 | 0 | 0 | 0 | 0 | 0 | 0 | 0 | 0 | 0 | 0 | 0 | 0 | 0 | 0 | 0 | 0 | 0 | 0 | 0 | 0 | 0 | 0 | 0 | 0 | 0 | 0 | 0
59 | COC(=O)OC | 2 | 0 | 0 | 0 | 0 | 0 | 0 | 0 | 0 | 0 | 0 | 0 | 0 | 0 | 0 | 0 | 0 | 0 | 0 | 0 | 0 | 0 | 0 | 0 | 0 | 0 | 0 | 0 | 0 | 0 | 0 | 0 | 0 | 0 | 0 | 0 | 0 | 0 | 0 | 0 | 0 | 0 | 0 | 0 | 0 | 0 | 0 | 0 | 0 | 0 | 0 | 0 | 0 | 0 | 0 | 0 | 0 | 0 | 0 | 0 | 0 | 0 | 0 | 0 | 0 | 0 | 0 | 0 | 0 | 0 | 0 | 0 | 0 | 0 | 0 | 0 | 0 | 0 | 0 | 0 | 0 | 0 | 0 | 0 | 0 | 0 | 0 | 0 | 0 | 0 | 0 | 0 | 0 | 0 | 0 | 0 | 0 | 0 | 0 | 0 | 0 | 0 | 0 | 0 | 0 | 0 | 0 | 0 | 0 | 0 | 0 | 0 | 0 | 0 | 0 | 0 | 0 | 0 | 0 | 0 | 0 | 0 | 0 | 0 | 0 | 0 | 0 | 0 | 0 | 0 | 0 | 0 | 0 | 0 | 0 | 0 | 0 | 0 | 0 | 0 | 0 | 0 | 0 | 0 | 0 | 0 | 0 | 0 | 0 | 0 | 0 | 0 | 0 | 0 | 0 | 0 | 0 | 0 | 0 | 0 | 0 | 0 | 0 | 1 | 0 | 0 | 0 | 0 | 0 | 0 | 0 | 0 | 0 | 0 | 0 | 0 | 0 | 0 | 0 | 0 | 0 | 0 | 0 | 0 | 0 | 0 | 0 | 0 | 0 | 0 | 0 | 0 | 0 | 0 | 0 | 0 | 0 | 0 | 0 | 0 | 0 | 0 | 0 | 0 | 0 | 0 | 0 | 0 | 0 | 0 | 0 | 0 | 0 | 0 | 0 | 0 | 0 | 0 | 0 | 0 | 0 | 0 | 0 | 0 | 0 | 0 | 0 | 0 | 0 | 0 | 0 | 0 | 0 | 0 | 0 | 0 | 0 | 0 | 0 | 0 | 0 | 0 | 0 | 0 | 0 | 0 | 0 | 0 | 0 | 0 | 0 | 0 | 0 | 0 | 0 | 0 | 0 | 0 | 0 | 0 | 0 | 0 | 0 | 0 | 0 | 0 | 0 | 0 | 0 | 0 | 0 | 0 | 0 | 0 | 0 | 0 | 0 | 0 | 0 | 0 | 0 | 0 | 0 | 0 | 0 | 0 | 0 | 0 | 0 | 0 | 0 | 0 | 0 | 0 | 0 | 0 | 0 | 0 | 0 | 0 | 0 | 0 | 0 | 0 | 0 | 0 | 0 | 0 | 0 | 0 | 0 | 0 | 0 | 0 | 0 | 0 | 0 | 0 | 0 | 0 | 0 | 0 | 0 | 0 | 0 | 0 | 0 | 0 | 0 | 0 | 0 | 0 | 0 | 0 | 0 | 0 | 0 | 0 | 0 | 0 | 0 | 0 | 0 | 0 | 0 | 0 | 0 | 0 | 0 | 0 | 0 | 0 | 0 | 0 | 0 | 0 | 0 | 0 | 0 | 0 | 0 | 0 | 0 | 0 | 0 | 0 | 0 | 0 | 0 | 0 | 0 | 0 | 0 | 0 | 0 | 0 | 0 | 0 | 0 | 0 | 0 | 0 | 0 | 0 | 0 | 0 | 0 | 0 | 0 | 0 | 0 | 0 | 0 | 0 | 0 | 0 | 0 | 0 | 0 | 0 | 0 | 0 | 0 | 0 | 0 | 0 | 0 | 0 | 0 | 0 | 0 | 0 | 0 | 0 | 0 | 0 | 0 | 0 | 0 | 0 | 0 | 0 | 0 | 0
60 | CCC1CCCCC1 | 1 | 1 | 0 | 0 | 0 | 0 | 0 | 0 | 0 | 0 | 0 | 0 | 0 | 0 | 0 | 0 | 0 | 0 | 0 | 0 | 0 | 0 | 0 | 0 | 0 | 0 | 0 | 0 | 0 | 0 | 0 | 0 | 0 | 0 | 0 | 0 | 0 | 0 | 0 | 0 | 0 | 0 | 0 | 0 | 0 | 0 | 0 | 0 | 0 | 0 | 0 | 0 | 0 | 0 | 0 | 0 | 0 | 0 | 0 | 0 | 0 | 0 | 0 | 0 | 0 | 0 | 0 | 0 | 0 | 0 | 0 | 0 | 0 | 0 | 0 | 0 | 0 | 0 | 0 | 0 | 0 | 0 | 0 | 0 | 0 | 0 | 0 | 0 | 0 | 0 | 0 | 0 | 0 | 0 | 0 | 0 | 0 | 0 | 0 | 0 | 0 | 0 | 0 | 0 | 0 | 0 | 0 | 0 | 0 | 0 | 0 | 0 | 0 | 0 | 0 | 0 | 0 | 0 | 0 | 0 | 0 | 0 | 0 | 0 | 0 | 0 | 0 | 0 | 0 | 0 | 0 | 0 | 0 | 0 | 0 | 0 | 0 | 0 | 0 | 0 | 0 | 0 | 0 | 0 | 0 | 0 | 0 | 0 | 0 | 0 | 0 | 0 | 0 | 0 | 0 | 0 | 0 | 0 | 0 | 0 | 0 | 0 | 0 | 0 | 0 | 0 | 0 | 5 | 1 | 0 | 0 | 0 | 0 | 0 | 0 | 0 | 0 | 0 | 0 | 0 | 0 | 0 | 0 | 0 | 0 | 0 | 0 | 0 | 0 | 0 | 0 | 0 | 0 | 0 | 0 | 0 | 0 | 0 | 0 | 0 | 0 | 0 | 0 | 0 | 0 | 0 | 0 | 0 | 0 | 0 | 0 | 0 | 0 | 0 | 0 | 0 | 0 | 0 | 0 | 0 | 0 | 0 | 0 | 0 | 0 | 0 | 0 | 0 | 0 | 0 | 0 | 0 | 0 | 0 | 0 | 0 | 0 | 0 | 0 | 0 | 0 | 0 | 0 | 0 | 0 | 0 | 0 | 0 | 0 | 0 | 0 | 0 | 0 | 0 | 0 | 0 | 0 | 0 | 0 | 0 | 0 | 0 | 0 | 0 | 0 | 0 | 0 | 0 | 0 | 0 | 0 | 0 | 0 | 0 | 0 | 0 | 0 | 0 | 0 | 0 | 0 | 0 | 0 | 0 | 0 | 0 | 0 | 0 | 0 | 0 | 0 | 0 | 0 | 0 | 0 | 0 | 1 | 0 | 0 | 0 | 0 | 0 | 0 | 0 | 0 | 0 | 0 | 0 | 0 | 0 | 0 | 0 | 0 | 0 | 0 | 0 | 0 | 0 | 0 | 0 | 0 | 0 | 0 | 0 | 0 | 0 | 0 | 0 | 0 | 0 | 0 | 0 | 0 | 0 | 0 | 0 | 0 | 0 | 0 | 0 | 0 | 0 | 0 | 0 | 0 | 0 | 0 | 0 | 0 | 0 | 0 | 0 | 0 | 0 | 0 | 0 | 0 | 0 | 0 | 0 | 0 | 0 | 0 | 0 | 0 | 0 | 0 | 0 | 0 | 0 | 0 | 0 | 0 | 0 | 0 | 0 | 0 | 0 | 0 | 0 | 0 | 0 | 0 | 0 | 0 | 0 | 0 | 0 | 0 | 0 | 0 | 0 | 0 | 0 | 0 | 0 | 0 | 0 | 0 | 0 | 0 | 0 | 0 | 0 | 0 | 0 | 0 | 0 | 0 | 0 | 0 | 0 | 0 | 0 | 0 | 0 | 0 | 0 | 0 | 0 | 0 | 0 | 0 | 0
61 | CCCCCCCCC(=O)OC | 2 | 6 | 0 | 0 | 0 | 0 | 0 | 0 | 0 | 0 | 0 | 0 | 0 | 0 | 0 | 0 | 0 | 0 | 0 | 0 | 0 | 0 | 0 | 0 | 0 | 0 | 0 | 0 | 0 | 0 | 0 | 0 | 0 | 0 | 0 | 0 | 0 | 0 | 0 | 0 | 1 | 0 | 0 | 0 | 0 | 0 | 0 | 0 | 0 | 0 | 0 | 0 | 0 | 0 | 0 | 0 | 0 | 0 | 0 | 0 | 0 | 0 | 0 | 0 | 0 | 0 | 0 | 0 | 0 | 0 | 0 | 0 | 0 | 0 | 0 | 0 | 0 | 0 | 0 | 0 | 0 | 0 | 0 | 0 | 0 | 0 | 0 | 0 | 0 | 0 | 0 | 0 | 0 | 0 | 0 | 0 | 0 | 0 | 0 | 0 | 0 | 0 | 0 | 0 | 0 | 0 | 0 | 0 | 0 | 0 | 0 | 0 | 0 | 0 | 0 | 0 | 0 | 0 | 0 | 0 | 0 | 0 | 0 | 0 | 0 | 0 | 0 | 0 | 0 | 0 | 0 | 0 | 0 | 0 | 0 | 0 | 0 | 0 | 0 | 0 | 0 | 0 | 0 | 0 | 0 | 0 | 0 | 0 | 0 | 0 | 0 | 0 | 0 | 0 | 0 | 0 | 0 | 0 | 0 | 0 | 0 | 0 | 0 | 0 | 0 | 0 | 0 | 0 | 0 | 0 | 0 | 0 | 0 | 0 | 0 | 0 | 0 | 0 | 0 | 0 | 0 | 0 | 0 | 0 | 0 | 0 | 0 | 0 | 0 | 0 | 0 | 0 | 0 | 0 | 0 | 0 | 0 | 0 | 0 | 0 | 0 | 0 | 0 | 0 | 0 | 0 | 0 | 0 | 0 | 0 | 0 | 0 | 0 | 0 | 0 | 0 | 0 | 0 | 0 | 0 | 0 | 0 | 0 | 0 | 0 | 0 | 0 | 0 | 0 | 0 | 0 | 0 | 0 | 0 | 0 | 0 | 0 | 0 | 0 | 0 | 0 | 0 | 0 | 0 | 0 | 0 | 0 | 0 | 0 | 0 | 0 | 0 | 0 | 0 | 0 | 0 | 0 | 0 | 0 | 0 | 0 | 0 | 0 | 0 | 0 | 0 | 0 | 0 | 0 | 0 | 0 | 0 | 0 | 0 | 0 | 0 | 0 | 0 | 0 | 0 | 0 | 0 | 0 | 0 | 0 | 0 | 0 | 0 | 0 | 0 | 0 | 0 | 0 | 0 | 0 | 0 | 0 | 0 | 0 | 0 | 0 | 0 | 0 | 0 | 0 | 0 | 0 | 0 | 0 | 0 | 0 | 0 | 0 | 0 | 0 | 0 | 0 | 0 | 0 | 0 | 0 | 0 | 0 | 0 | 0 | 0 | 0 | 0 | 0 | 0 | 0 | 0 | 0 | 0 | 0 | 0 | 0 | 0 | 0 | 0 | 0 | 0 | 0 | 0 | 0 | 0 | 0 | 0 | 0 | 0 | 0 | 0 | 0 | 0 | 0 | 0 | 0 | 0 | 0 | 0 | 0 | 0 | 0 | 0 | 0 | 0 | 0 | 0 | 0 | 0 | 0 | 0 | 0 | 0 | 0 | 0 | 0 | 0 | 0 | 0 | 0 | 0 | 0 | 0 | 0 | 0 | 0 | 0 | 0 | 0 | 0 | 0 | 0 | 0 | 0 | 0 | 0 | 0 | 0 | 0 | 0 | 0 | 0 | 0 | 0 | 0 | 0 | 0 | 0 | 0 | 0 | 0 | 0 | 0 | 0 | 0 | 0 | 0 | 0 | 0 | 0 | 0 | 0 | 0
62 | CCCCCCC | 2 | 5 | 0 | 0 | 0 | 0 | 0 | 0 | 0 | 0 | 0 | 0 | 0 | 0 | 0 | 0 | 0 | 0 | 0 | 0 | 0 | 0 | 0 | 0 | 0 | 0 | 0 | 0 | 0 | 0 | 0 | 0 | 0 | 0 | 0 | 0 | 0 | 0 | 0 | 0 | 0 | 0 | 0 | 0 | 0 | 0 | 0 | 0 | 0 | 0 | 0 | 0 | 0 | 0 | 0 | 0 | 0 | 0 | 0 | 0 | 0 | 0 | 0 | 0 | 0 | 0 | 0 | 0 | 0 | 0 | 0 | 0 | 0 | 0 | 0 | 0 | 0 | 0 | 0 | 0 | 0 | 0 | 0 | 0 | 0 | 0 | 0 | 0 | 0 | 0 | 0 | 0 | 0 | 0 | 0 | 0 | 0 | 0 | 0 | 0 | 0 | 0 | 0 | 0 | 0 | 0 | 0 | 0 | 0 | 0 | 0 | 0 | 0 | 0 | 0 | 0 | 0 | 0 | 0 | 0 | 0 | 0 | 0 | 0 | 0 | 0 | 0 | 0 | 0 | 0 | 0 | 0 | 0 | 0 | 0 | 0 | 0 | 0 | 0 | 0 | 0 | 0 | 0 | 0 | 0 | 0 | 0 | 0 | 0 | 0 | 0 | 0 | 0 | 0 | 0 | 0 | 0 | 0 | 0 | 0 | 0 | 0 | 0 | 0 | 0 | 0 | 0 | 0 | 0 | 0 | 0 | 0 | 0 | 0 | 0 | 0 | 0 | 0 | 0 | 0 | 0 | 0 | 0 | 0 | 0 | 0 | 0 | 0 | 0 | 0 | 0 | 0 | 0 | 0 | 0 | 0 | 0 | 0 | 0 | 0 | 0 | 0 | 0 | 0 | 0 | 0 | 0 | 0 | 0 | 0 | 0 | 0 | 0 | 0 | 0 | 0 | 0 | 0 | 0 | 0 | 0 | 0 | 0 | 0 | 0 | 0 | 0 | 0 | 0 | 0 | 0 | 0 | 0 | 0 | 0 | 0 | 0 | 0 | 0 | 0 | 0 | 0 | 0 | 0 | 0 | 0 | 0 | 0 | 0 | 0 | 0 | 0 | 0 | 0 | 0 | 0 | 0 | 0 | 0 | 0 | 0 | 0 | 0 | 0 | 0 | 0 | 0 | 0 | 0 | 0 | 0 | 0 | 0 | 0 | 0 | 0 | 0 | 0 | 0 | 0 | 0 | 0 | 0 | 0 | 0 | 0 | 0 | 0 | 0 | 0 | 0 | 0 | 0 | 0 | 0 | 0 | 0 | 0 | 0 | 0 | 0 | 0 | 0 | 0 | 0 | 0 | 0 | 0 | 0 | 0 | 0 | 0 | 0 | 0 | 0 | 0 | 0 | 0 | 0 | 0 | 0 | 0 | 0 | 0 | 0 | 0 | 0 | 0 | 0 | 0 | 0 | 0 | 0 | 0 | 0 | 0 | 0 | 0 | 0 | 0 | 0 | 0 | 0 | 0 | 0 | 0 | 0 | 0 | 0 | 0 | 0 | 0 | 0 | 0 | 0 | 0 | 0 | 0 | 0 | 0 | 0 | 0 | 0 | 0 | 0 | 0 | 0 | 0 | 0 | 0 | 0 | 0 | 0 | 0 | 0 | 0 | 0 | 0 | 0 | 0 | 0 | 0 | 0 | 0 | 0 | 0 | 0 | 0 | 0 | 0 | 0 | 0 | 0 | 0 | 0 | 0 | 0 | 0 | 0 | 0 | 0 | 0 | 0 | 0 | 0 | 0 | 0 | 0 | 0 | 0 | 0 | 0 | 0 | 0 | 0 | 0 | 0 | 0 | 0 | 0 | 0 | 0 | 0 | 0
63 | Cc1cccc(C)c1 | 0 | 0 | 0 | 0 | 0 | 0 | 0 | 0 | 0 | 0 | 0 | 0 | 0 | 0 | 4 | 0 | 0 | 0 | 0 | 2 | 0 | 0 | 0 | 0 | 0 | 0 | 0 | 0 | 0 | 0 | 0 | 0 | 0 | 0 | 0 | 0 | 0 | 0 | 0 | 0 | 0 | 0 | 0 | 0 | 0 | 0 | 0 | 0 | 0 | 0 | 0 | 0 | 0 | 0 | 0 | 0 | 0 | 0 | 0 | 0 | 0 | 0 | 0 | 0 | 0 | 0 | 0 | 0 | 0 | 0 | 0 | 0 | 0 | 0 | 0 | 0 | 0 | 0 | 0 | 0 | 0 | 0 | 0 | 0 | 0 | 0 | 0 | 0 | 0 | 0 | 0 | 0 | 0 | 0 | 0 | 0 | 0 | 0 | 0 | 0 | 0 | 0 | 0 | 0 | 0 | 0 | 0 | 0 | 0 | 0 | 0 | 0 | 0 | 0 | 0 | 0 | 0 | 0 | 0 | 0 | 0 | 0 | 0 | 0 | 0 | 0 | 0 | 0 | 0 | 0 | 0 | 0 | 0 | 0 | 0 | 0 | 0 | 0 | 0 | 0 | 0 | 0 | 0 | 0 | 0 | 0 | 0 | 0 | 0 | 0 | 0 | 0 | 0 | 0 | 0 | 0 | 0 | 0 | 0 | 0 | 0 | 0 | 0 | 0 | 0 | 0 | 0 | 0 | 0 | 0 | 0 | 0 | 0 | 0 | 0 | 0 | 0 | 0 | 0 | 0 | 0 | 0 | 0 | 0 | 0 | 0 | 0 | 0 | 0 | 0 | 0 | 0 | 0 | 0 | 0 | 0 | 0 | 0 | 0 | 0 | 0 | 0 | 0 | 0 | 0 | 0 | 0 | 0 | 0 | 0 | 0 | 0 | 0 | 0 | 0 | 0 | 0 | 0 | 0 | 0 | 0 | 0 | 0 | 0 | 0 | 0 | 0 | 0 | 0 | 0 | 0 | 0 | 0 | 0 | 0 | 0 | 0 | 0 | 0 | 0 | 0 | 0 | 0 | 0 | 0 | 0 | 0 | 0 | 0 | 0 | 0 | 0 | 0 | 0 | 0 | 0 | 0 | 0 | 0 | 0 | 0 | 0 | 0 | 0 | 0 | 0 | 0 | 0 | 0 | 0 | 0 | 0 | 0 | 0 | 0 | 0 | 0 | 0 | 0 | 0 | 0 | 0 | 0 | 0 | 0 | 0 | 0 | 0 | 0 | 0 | 0 | 0 | 0 | 0 | 0 | 0 | 0 | 0 | 0 | 0 | 0 | 0 | 0 | 0 | 0 | 0 | 0 | 0 | 0 | 0 | 0 | 0 | 0 | 0 | 0 | 0 | 0 | 0 | 0 | 0 | 0 | 0 | 0 | 0 | 1 | 0 | 0 | 0 | 0 | 0 | 0 | 0 | 0 | 0 | 0 | 0 | 0 | 0 | 0 | 0 | 0 | 0 | 0 | 0 | 0 | 0 | 0 | 0 | 0 | 0 | 0 | 0 | 0 | 0 | 0 | 0 | 0 | 0 | 0 | 0 | 0 | 0 | 0 | 0 | 0 | 0 | 0 | 0 | 0 | 0 | 0 | 0 | 0 | 0 | 0 | 0 | 0 | 0 | 0 | 0 | 0 | 0 | 0 | 0 | 0 | 0 | 0 | 0 | 0 | 0 | 0 | 0 | 0 | 0 | 0 | 0 | 0 | 0 | 0 | 0 | 0 | 0 | 0 | 0 | 0 | 0 | 0 | 0 | 0 | 0 | 0 | 0 | 0 | 0 | 0 | 0 | 0 | 0 | 0 | 0 | 0 | 0 | 0 | 0
64 | Oc1ccc(C)cc1 | 0 | 0 | 0 | 0 | 0 | 0 | 0 | 0 | 0 | 0 | 0 | 0 | 0 | 0 | 4 | 0 | 0 | 0 | 0 | 1 | 0 | 0 | 0 | 0 | 0 | 0 | 0 | 0 | 0 | 1 | 0 | 0 | 0 | 0 | 0 | 0 | 0 | 0 | 0 | 0 | 0 | 0 | 0 | 0 | 0 | 0 | 0 | 0 | 0 | 0 | 0 | 0 | 0 | 0 | 0 | 0 | 0 | 0 | 0 | 0 | 0 | 0 | 0 | 0 | 0 | 0 | 0 | 0 | 0 | 0 | 0 | 0 | 0 | 0 | 0 | 0 | 0 | 0 | 0 | 0 | 0 | 0 | 0 | 0 | 0 | 0 | 0 | 0 | 0 | 0 | 0 | 0 | 0 | 0 | 0 | 0 | 0 | 0 | 0 | 0 | 0 | 0 | 0 | 0 | 0 | 0 | 0 | 0 | 0 | 0 | 0 | 0 | 0 | 0 | 0 | 0 | 0 | 0 | 0 | 0 | 0 | 0 | 0 | 0 | 0 | 0 | 0 | 0 | 0 | 0 | 0 | 0 | 0 | 0 | 0 | 0 | 0 | 0 | 0 | 0 | 0 | 0 | 0 | 0 | 0 | 0 | 0 | 0 | 0 | 0 | 0 | 0 | 0 | 0 | 0 | 0 | 0 | 0 | 0 | 0 | 0 | 0 | 0 | 0 | 0 | 0 | 0 | 0 | 0 | 0 | 0 | 0 | 0 | 0 | 0 | 0 | 0 | 0 | 0 | 0 | 0 | 0 | 0 | 0 | 0 | 0 | 0 | 0 | 0 | 0 | 0 | 0 | 0 | 0 | 0 | 0 | 0 | 0 | 0 | 0 | 0 | 0 | 0 | 0 | 0 | 0 | 0 | 0 | 0 | 0 | 0 | 0 | 0 | 0 | 0 | 0 | 0 | 0 | 0 | 0 | 0 | 0 | 0 | 0 | 0 | 0 | 0 | 0 | 0 | 0 | 0 | 0 | 0 | 0 | 0 | 0 | 0 | 0 | 0 | 0 | 0 | 0 | 0 | 0 | 0 | 0 | 0 | 0 | 0 | 0 | 0 | 0 | 0 | 0 | 0 | 0 | 0 | 0 | 0 | 0 | 0 | 0 | 0 | 0 | 0 | 0 | 0 | 0 | 0 | 0 | 0 | 0 | 0 | 0 | 0 | 0 | 0 | 0 | 0 | 0 | 0 | 0 | 0 | 0 | 0 | 0 | 0 | 0 | 0 | 0 | 0 | 0 | 0 | 0 | 0 | 0 | 0 | 0 | 0 | 0 | 0 | 0 | 0 | 0 | 0 | 0 | 0 | 0 | 0 | 0 | 0 | 0 | 0 | 0 | 0 | 0 | 0 | 0 | 0 | 0 | 0 | 0 | 0 | 0 | 0 | 1 | 0 | 0 | 0 | 0 | 0 | 0 | 0 | 0 | 0 | 0 | 0 | 0 | 0 | 0 | 0 | 0 | 0 | 0 | 0 | 0 | 0 | 0 | 0 | 0 | 0 | 0 | 0 | 0 | 0 | 0 | 0 | 0 | 0 | 0 | 0 | 0 | 0 | 0 | 0 | 0 | 0 | 0 | 0 | 0 | 0 | 0 | 0 | 0 | 0 | 0 | 0 | 0 | 0 | 0 | 0 | 0 | 0 | 0 | 0 | 0 | 0 | 0 | 0 | 0 | 0 | 0 | 0 | 0 | 0 | 0 | 0 | 0 | 0 | 0 | 0 | 0 | 0 | 0 | 0 | 0 | 0 | 0 | 0 | 0 | 0 | 0 | 0 | 0 | 0 | 0 | 0 | 0 | 0 | 0 | 0 | 0 | 0 | 0
65 | CCC1=CC=CS1 | 1 | 1 | 0 | 0 | 0 | 0 | 0 | 0 | 0 | 0 | 0 | 0 | 0 | 0 | 0 | 0 | 0 | 0 | 0 | 0 | 0 | 0 | 0 | 0 | 0 | 0 | 0 | 0 | 0 | 0 | 0 | 0 | 0 | 0 | 0 | 0 | 0 | 0 | 0 | 0 | 0 | 0 | 0 | 0 | 0 | 0 | 0 | 0 | 0 | 0 | 0 | 0 | 0 | 0 | 0 | 0 | 0 | 0 | 0 | 0 | 0 | 0 | 0 | 0 | 0 | 0 | 0 | 0 | 0 | 0 | 0 | 0 | 0 | 0 | 0 | 0 | 0 | 0 | 0 | 0 | 0 | 0 | 0 | 0 | 0 | 0 | 0 | 0 | 0 | 0 | 0 | 0 | 0 | 0 | 0 | 0 | 0 | 0 | 0 | 0 | 0 | 0 | 0 | 0 | 0 | 0 | 0 | 0 | 0 | 0 | 0 | 0 | 0 | 0 | 0 | 0 | 0 | 0 | 0 | 0 | 0 | 0 | 0 | 0 | 0 | 0 | 0 | 0 | 0 | 0 | 0 | 0 | 0 | 0 | 0 | 0 | 0 | 0 | 0 | 0 | 0 | 0 | 0 | 0 | 0 | 0 | 0 | 0 | 0 | 0 | 0 | 0 | 0 | 0 | 0 | 0 | 0 | 0 | 0 | 0 | 0 | 0 | 0 | 0 | 0 | 0 | 0 | 0 | 0 | 0 | 1 | 1 | 0 | 0 | 0 | 0 | 0 | 0 | 0 | 0 | 1 | 0 | 0 | 0 | 0 | 0 | 0 | 0 | 0 | 0 | 0 | 0 | 0 | 0 | 0 | 0 | 0 | 0 | 0 | 0 | 0 | 0 | 0 | 0 | 0 | 0 | 0 | 0 | 0 | 0 | 0 | 0 | 0 | 0 | 0 | 0 | 0 | 0 | 0 | 0 | 0 | 0 | 0 | 0 | 0 | 0 | 0 | 0 | 0 | 0 | 0 | 0 | 0 | 0 | 0 | 0 | 0 | 0 | 0 | 0 | 0 | 0 | 0 | 0 | 0 | 0 | 0 | 0 | 0 | 0 | 0 | 0 | 0 | 0 | 0 | 0 | 0 | 0 | 0 | 0 | 0 | 0 | 0 | 0 | 0 | 0 | 0 | 0 | 0 | 0 | 0 | 0 | 0 | 0 | 0 | 0 | 0 | 0 | 0 | 0 | 0 | 0 | 0 | 0 | 0 | 0 | 0 | 0 | 0 | 0 | 0 | 0 | 1 | 0 | 0 | 0 | 0 | 0 | 0 | 0 | 0 | 0 | 0 | 0 | 0 | 0 | 0 | 0 | 0 | 0 | 0 | 0 | 0 | 0 | 0 | 0 | 0 | 0 | 0 | 0 | 0 | 0 | 0 | 0 | 0 | 0 | 0 | 0 | 0 | 0 | 0 | 0 | 0 | 0 | 0 | 0 | 0 | 0 | 0 | 0 | 0 | 0 | 0 | 0 | 0 | 0 | 0 | 0 | 0 | 0 | 0 | 0 | 0 | 0 | 0 | 0 | 0 | 0 | 0 | 0 | 0 | 0 | 0 | 0 | 0 | 0 | 0 | 0 | 0 | 0 | 0 | 0 | 0 | 0 | 0 | 0 | 0 | 0 | 0 | 0 | 0 | 0 | 0 | 0 | 0 | 0 | 0 | 0 | 0 | 0 | 0 | 0 | 0 | 0 | 0 | 0 | 0 | 0 | 0 | 0 | 0 | 0 | 0 | 0 | 0 | 0 | 0 | 0 | 0 | 0 | 0 | 0 | 0 | 0 | 0 | 0 | 0 | 0 | 0 | 0 | 0 | 0 | 0 | 0
66 | CCCCCCCC(=O)OC | 2 | 5 | 0 | 0 | 0 | 0 | 0 | 0 | 0 | 0 | 0 | 0 | 0 | 0 | 0 | 0 | 0 | 0 | 0 | 0 | 0 | 0 | 0 | 0 | 0 | 0 | 0 | 0 | 0 | 0 | 0 | 0 | 0 | 0 | 0 | 0 | 0 | 0 | 0 | 0 | 1 | 0 | 0 | 0 | 0 | 0 | 0 | 0 | 0 | 0 | 0 | 0 | 0 | 0 | 0 | 0 | 0 | 0 | 0 | 0 | 0 | 0 | 0 | 0 | 0 | 0 | 0 | 0 | 0 | 0 | 0 | 0 | 0 | 0 | 0 | 0 | 0 | 0 | 0 | 0 | 0 | 0 | 0 | 0 | 0 | 0 | 0 | 0 | 0 | 0 | 0 | 0 | 0 | 0 | 0 | 0 | 0 | 0 | 0 | 0 | 0 | 0 | 0 | 0 | 0 | 0 | 0 | 0 | 0 | 0 | 0 | 0 | 0 | 0 | 0 | 0 | 0 | 0 | 0 | 0 | 0 | 0 | 0 | 0 | 0 | 0 | 0 | 0 | 0 | 0 | 0 | 0 | 0 | 0 | 0 | 0 | 0 | 0 | 0 | 0 | 0 | 0 | 0 | 0 | 0 | 0 | 0 | 0 | 0 | 0 | 0 | 0 | 0 | 0 | 0 | 0 | 0 | 0 | 0 | 0 | 0 | 0 | 0 | 0 | 0 | 0 | 0 | 0 | 0 | 0 | 0 | 0 | 0 | 0 | 0 | 0 | 0 | 0 | 0 | 0 | 0 | 0 | 0 | 0 | 0 | 0 | 0 | 0 | 0 | 0 | 0 | 0 | 0 | 0 | 0 | 0 | 0 | 0 | 0 | 0 | 0 | 0 | 0 | 0 | 0 | 0 | 0 | 0 | 0 | 0 | 0 | 0 | 0 | 0 | 0 | 0 | 0 | 0 | 0 | 0 | 0 | 0 | 0 | 0 | 0 | 0 | 0 | 0 | 0 | 0 | 0 | 0 | 0 | 0 | 0 | 0 | 0 | 0 | 0 | 0 | 0 | 0 | 0 | 0 | 0 | 0 | 0 | 0 | 0 | 0 | 0 | 0 | 0 | 0 | 0 | 0 | 0 | 0 | 0 | 0 | 0 | 0 | 0 | 0 | 0 | 0 | 0 | 0 | 0 | 0 | 0 | 0 | 0 | 0 | 0 | 0 | 0 | 0 | 0 | 0 | 0 | 0 | 0 | 0 | 0 | 0 | 0 | 0 | 0 | 0 | 0 | 0 | 0 | 0 | 0 | 0 | 0 | 0 | 0 | 0 | 0 | 0 | 0 | 0 | 0 | 0 | 0 | 0 | 0 | 0 | 0 | 0 | 0 | 0 | 0 | 0 | 0 | 0 | 0 | 0 | 0 | 0 | 0 | 0 | 0 | 0 | 0 | 0 | 0 | 0 | 0 | 0 | 0 | 0 | 0 | 0 | 0 | 0 | 0 | 0 | 0 | 0 | 0 | 0 | 0 | 0 | 0 | 0 | 0 | 0 | 0 | 0 | 0 | 0 | 0 | 0 | 0 | 0 | 0 | 0 | 0 | 0 | 0 | 0 | 0 | 0 | 0 | 0 | 0 | 0 | 0 | 0 | 0 | 0 | 0 | 0 | 0 | 0 | 0 | 0 | 0 | 0 | 0 | 0 | 0 | 0 | 0 | 0 | 0 | 0 | 0 | 0 | 0 | 0 | 0 | 0 | 0 | 0 | 0 | 0 | 0 | 0 | 0 | 0 | 0 | 0 | 0 | 0 | 0 | 0 | 0 | 0 | 0 | 0 | 0 | 0 | 0 | 0 | 0 | 0 | 0 | 0 | 0 | 0
67 | O=C1CCCCC1 | 0 | 0 | 0 | 0 | 0 | 0 | 0 | 0 | 0 | 0 | 0 | 0 | 0 | 0 | 0 | 0 | 0 | 0 | 0 | 0 | 0 | 0 | 0 | 0 | 0 | 0 | 0 | 0 | 0 | 0 | 0 | 0 | 0 | 0 | 0 | 0 | 0 | 0 | 0 | 0 | 0 | 0 | 0 | 0 | 0 | 0 | 0 | 0 | 0 | 0 | 0 | 0 | 0 | 0 | 0 | 0 | 0 | 0 | 0 | 0 | 0 | 0 | 0 | 0 | 0 | 0 | 0 | 0 | 0 | 0 | 0 | 0 | 0 | 0 | 0 | 0 | 0 | 0 | 0 | 0 | 0 | 0 | 0 | 0 | 0 | 0 | 0 | 0 | 0 | 0 | 0 | 0 | 0 | 0 | 0 | 0 | 0 | 0 | 0 | 0 | 0 | 0 | 0 | 0 | 0 | 0 | 0 | 0 | 0 | 0 | 0 | 0 | 0 | 0 | 0 | 0 | 0 | 0 | 0 | 0 | 0 | 0 | 0 | 0 | 0 | 0 | 0 | 0 | 0 | 0 | 0 | 0 | 0 | 0 | 0 | 0 | 0 | 0 | 0 | 0 | 0 | 0 | 0 | 0 | 0 | 0 | 0 | 0 | 0 | 0 | 0 | 0 | 0 | 0 | 0 | 0 | 0 | 0 | 0 | 0 | 0 | 0 | 0 | 0 | 0 | 0 | 0 | 5 | 0 | 0 | 0 | 0 | 0 | 0 | 0 | 0 | 0 | 0 | 0 | 1 | 0 | 0 | 0 | 0 | 0 | 0 | 0 | 0 | 0 | 0 | 0 | 0 | 0 | 0 | 0 | 0 | 0 | 0 | 0 | 0 | 0 | 0 | 0 | 0 | 0 | 0 | 0 | 0 | 0 | 0 | 0 | 0 | 0 | 0 | 0 | 0 | 0 | 0 | 0 | 0 | 0 | 0 | 0 | 0 | 0 | 0 | 0 | 0 | 0 | 0 | 0 | 0 | 0 | 0 | 0 | 0 | 0 | 0 | 0 | 0 | 0 | 0 | 0 | 0 | 0 | 0 | 0 | 0 | 0 | 0 | 0 | 0 | 0 | 0 | 0 | 0 | 0 | 0 | 0 | 0 | 0 | 0 | 0 | 0 | 0 | 0 | 0 | 0 | 0 | 0 | 0 | 0 | 0 | 0 | 0 | 0 | 0 | 0 | 0 | 0 | 0 | 0 | 0 | 0 | 0 | 0 | 0 | 0 | 0 | 0 | 0 | 0 | 0 | 0 | 0 | 0 | 0 | 0 | 0 | 0 | 0 | 0 | 0 | 0 | 0 | 0 | 0 | 0 | 0 | 0 | 0 | 0 | 0 | 0 | 0 | 0 | 0 | 0 | 0 | 0 | 0 | 0 | 0 | 0 | 0 | 0 | 0 | 0 | 0 | 0 | 0 | 0 | 0 | 0 | 0 | 0 | 0 | 0 | 0 | 0 | 0 | 0 | 0 | 0 | 0 | 0 | 0 | 0 | 0 | 0 | 0 | 0 | 0 | 0 | 0 | 0 | 0 | 0 | 0 | 0 | 0 | 0 | 0 | 0 | 0 | 0 | 0 | 0 | 0 | 0 | 0 | 0 | 0 | 0 | 0 | 0 | 0 | 0 | 0 | 0 | 0 | 0 | 0 | 0 | 0 | 0 | 0 | 0 | 0 | 0 | 0 | 0 | 0 | 0 | 0 | 0 | 0 | 0 | 0 | 0 | 0 | 0 | 0 | 0 | 0 | 0 | 0 | 0 | 0 | 0 | 0 | 0 | 0 | 0 | 0 | 0 | 0 | 0 | 0 | 0 | 0 | 0 | 0 | 0
68 | CCOC(=O)C=C | 1 | 1 | 0 | 0 | 1 | 0 | 0 | 0 | 0 | 0 | 0 | 0 | 0 | 0 | 0 | 0 | 0 | 0 | 0 | 0 | 0 | 0 | 0 | 0 | 0 | 0 | 0 | 0 | 0 | 0 | 0 | 0 | 0 | 0 | 0 | 0 | 0 | 0 | 0 | 0 | 0 | 0 | 0 | 0 | 0 | 0 | 0 | 1 | 0 | 0 | 0 | 0 | 0 | 0 | 0 | 0 | 0 | 0 | 0 | 0 | 0 | 0 | 0 | 0 | 0 | 0 | 0 | 0 | 0 | 0 | 0 | 0 | 0 | 0 | 0 | 0 | 0 | 0 | 0 | 0 | 0 | 0 | 0 | 0 | 0 | 0 | 0 | 0 | 0 | 0 | 0 | 0 | 0 | 0 | 0 | 0 | 0 | 0 | 0 | 0 | 0 | 0 | 0 | 0 | 0 | 0 | 0 | 0 | 0 | 0 | 0 | 0 | 0 | 0 | 0 | 0 | 0 | 0 | 0 | 0 | 0 | 0 | 0 | 0 | 0 | 0 | 0 | 0 | 0 | 0 | 0 | 0 | 0 | 0 | 0 | 0 | 0 | 0 | 0 | 0 | 0 | 0 | 0 | 0 | 0 | 0 | 0 | 0 | 0 | 0 | 0 | 0 | 0 | 0 | 0 | 0 | 0 | 0 | 0 | 0 | 0 | 0 | 0 | 0 | 0 | 0 | 0 | 0 | 0 | 0 | 0 | 0 | 0 | 0 | 0 | 0 | 0 | 0 | 0 | 0 | 0 | 0 | 0 | 0 | 0 | 0 | 0 | 0 | 0 | 0 | 0 | 0 | 0 | 0 | 0 | 0 | 0 | 0 | 0 | 0 | 0 | 0 | 0 | 0 | 0 | 0 | 0 | 0 | 0 | 0 | 0 | 0 | 0 | 0 | 0 | 0 | 0 | 0 | 0 | 0 | 0 | 0 | 0 | 0 | 0 | 0 | 0 | 0 | 0 | 0 | 0 | 0 | 0 | 0 | 0 | 0 | 0 | 0 | 0 | 0 | 0 | 0 | 0 | 0 | 0 | 0 | 0 | 0 | 0 | 0 | 0 | 0 | 0 | 0 | 0 | 0 | 0 | 0 | 0 | 0 | 0 | 0 | 0 | 0 | 0 | 0 | 1 | 0 | 0 | 0 | 0 | 0 | 0 | 0 | 0 | 0 | 0 | 0 | 0 | 0 | 0 | 0 | 0 | 0 | 0 | 0 | 0 | 0 | 0 | 0 | 0 | 0 | 0 | 0 | 0 | 0 | 0 | 0 | 0 | 0 | 0 | 0 | 0 | 0 | 0 | 0 | 0 | 0 | 0 | 0 | 0 | 0 | 0 | 0 | 0 | 0 | 0 | 0 | 0 | 0 | 0 | 0 | 0 | 0 | 0 | 0 | 0 | 0 | 0 | 0 | 0 | 0 | 0 | 0 | 0 | 0 | 0 | 0 | 0 | 0 | 0 | 0 | 0 | 0 | 0 | 0 | 0 | 0 | 0 | 0 | 0 | 0 | 0 | 0 | 0 | 0 | 0 | 0 | 0 | 0 | 0 | 0 | 0 | 0 | 0 | 0 | 0 | 0 | 0 | 0 | 0 | 0 | 0 | 0 | 0 | 0 | 0 | 0 | 0 | 0 | 0 | 0 | 0 | 0 | 0 | 0 | 0 | 0 | 0 | 0 | 0 | 0 | 0 | 0 | 0 | 0 | 0 | 0 | 0 | 0 | 0 | 0 | 0 | 0 | 0 | 0 | 0 | 0 | 0 | 0 | 0 | 0 | 0 | 0 | 0 | 0 | 0 | 0 | 0 | 0 | 0 | 0 | 0 | 0
69 | CN(C)c1ccccc1 | 2 | 0 | 0 | 0 | 0 | 0 | 0 | 0 | 0 | 0 | 0 | 0 | 0 | 0 | 5 | 0 | 0 | 0 | 0 | 0 | 0 | 0 | 0 | 0 | 0 | 0 | 0 | 0 | 0 | 0 | 0 | 0 | 0 | 0 | 0 | 0 | 0 | 0 | 0 | 0 | 0 | 0 | 0 | 0 | 0 | 0 | 0 | 0 | 0 | 0 | 0 | 0 | 0 | 0 | 0 | 0 | 0 | 0 | 0 | 0 | 0 | 0 | 0 | 1 | 0 | 0 | 0 | 0 | 0 | 0 | 0 | 0 | 0 | 0 | 0 | 0 | 0 | 0 | 0 | 0 | 0 | 0 | 0 | 0 | 0 | 0 | 0 | 0 | 0 | 0 | 0 | 0 | 0 | 0 | 0 | 0 | 0 | 0 | 0 | 0 | 0 | 0 | 0 | 0 | 0 | 0 | 0 | 0 | 0 | 0 | 0 | 0 | 0 | 0 | 0 | 0 | 0 | 0 | 0 | 0 | 0 | 0 | 0 | 0 | 0 | 0 | 0 | 0 | 0 | 0 | 0 | 0 | 0 | 0 | 0 | 0 | 0 | 0 | 0 | 0 | 0 | 0 | 0 | 0 | 0 | 0 | 0 | 0 | 0 | 0 | 0 | 0 | 0 | 0 | 0 | 0 | 0 | 0 | 0 | 0 | 0 | 0 | 0 | 0 | 0 | 0 | 0 | 0 | 0 | 0 | 0 | 0 | 0 | 0 | 0 | 0 | 0 | 0 | 0 | 0 | 0 | 0 | 0 | 0 | 0 | 0 | 0 | 0 | 0 | 0 | 0 | 0 | 0 | 0 | 0 | 0 | 0 | 0 | 0 | 0 | 0 | 0 | 0 | 0 | 0 | 0 | 0 | 0 | 0 | 0 | 0 | 0 | 0 | 0 | 0 | 0 | 0 | 0 | 0 | 0 | 0 | 0 | 0 | 0 | 0 | 0 | 0 | 0 | 0 | 0 | 0 | 0 | 0 | 0 | 0 | 0 | 0 | 0 | 0 | 0 | 0 | 0 | 0 | 0 | 0 | 0 | 0 | 0 | 0 | 0 | 0 | 0 | 0 | 0 | 0 | 0 | 0 | 0 | 0 | 0 | 0 | 0 | 0 | 0 | 0 | 0 | 0 | 0 | 0 | 0 | 0 | 0 | 0 | 0 | 0 | 0 | 0 | 0 | 0 | 0 | 0 | 0 | 0 | 0 | 0 | 0 | 0 | 0 | 0 | 0 | 0 | 0 | 0 | 0 | 0 | 0 | 0 | 0 | 0 | 0 | 0 | 0 | 0 | 0 | 0 | 0 | 0 | 0 | 0 | 0 | 0 | 0 | 0 | 0 | 0 | 0 | 0 | 0 | 0 | 0 | 0 | 0 | 0 | 0 | 0 | 0 | 0 | 0 | 0 | 0 | 0 | 0 | 0 | 0 | 0 | 0 | 0 | 0 | 0 | 0 | 0 | 0 | 0 | 0 | 0 | 0 | 0 | 0 | 0 | 0 | 0 | 0 | 0 | 0 | 0 | 0 | 0 | 0 | 0 | 0 | 0 | 0 | 0 | 0 | 0 | 0 | 0 | 0 | 0 | 0 | 0 | 0 | 0 | 0 | 0 | 0 | 0 | 0 | 0 | 0 | 0 | 0 | 0 | 0 | 0 | 0 | 0 | 0 | 0 | 0 | 0 | 0 | 0 | 0 | 0 | 0 | 0 | 0 | 0 | 0 | 0 | 0 | 0 | 0 | 0 | 0 | 0 | 0 | 0 | 0 | 0 | 0 | 0 | 0 | 0 | 0 | 0 | 0 | 0 | 0 | 0 | 0 | 0 | 0
70 | n1ccccc1 | 0 | 0 | 0 | 0 | 0 | 0 | 0 | 0 | 0 | 0 | 0 | 0 | 0 | 0 | 5 | 0 | 0 | 0 | 1 | 0 | 0 | 0 | 0 | 0 | 0 | 0 | 0 | 0 | 0 | 0 | 0 | 0 | 0 | 0 | 0 | 0 | 0 | 0 | 0 | 0 | 0 | 0 | 0 | 0 | 0 | 0 | 0 | 0 | 0 | 0 | 0 | 0 | 0 | 0 | 0 | 0 | 0 | 0 | 0 | 0 | 0 | 0 | 0 | 0 | 0 | 0 | 0 | 0 | 0 | 0 | 0 | 0 | 0 | 0 | 0 | 0 | 0 | 0 | 0 | 0 | 0 | 0 | 0 | 0 | 0 | 0 | 0 | 0 | 0 | 0 | 0 | 0 | 0 | 0 | 0 | 0 | 0 | 0 | 0 | 0 | 0 | 0 | 0 | 0 | 0 | 0 | 0 | 0 | 0 | 0 | 0 | 0 | 0 | 0 | 0 | 0 | 0 | 0 | 0 | 0 | 0 | 0 | 0 | 0 | 0 | 0 | 0 | 0 | 0 | 0 | 0 | 0 | 0 | 0 | 0 | 0 | 0 | 0 | 0 | 0 | 0 | 0 | 0 | 0 | 0 | 0 | 0 | 0 | 0 | 0 | 0 | 0 | 0 | 0 | 0 | 0 | 0 | 0 | 0 | 0 | 0 | 0 | 0 | 0 | 0 | 0 | 0 | 0 | 0 | 0 | 0 | 0 | 0 | 0 | 0 | 0 | 0 | 0 | 0 | 0 | 0 | 0 | 0 | 0 | 0 | 0 | 0 | 0 | 0 | 0 | 0 | 0 | 0 | 0 | 0 | 0 | 0 | 0 | 0 | 0 | 0 | 0 | 0 | 0 | 0 | 0 | 0 | 0 | 0 | 0 | 0 | 0 | 0 | 0 | 0 | 0 | 0 | 0 | 0 | 0 | 0 | 0 | 0 | 0 | 0 | 0 | 0 | 0 | 0 | 0 | 0 | 0 | 0 | 0 | 0 | 0 | 0 | 0 | 0 | 0 | 0 | 0 | 0 | 0 | 0 | 0 | 0 | 0 | 0 | 0 | 0 | 0 | 0 | 0 | 0 | 0 | 0 | 0 | 0 | 0 | 0 | 0 | 0 | 0 | 0 | 0 | 0 | 0 | 0 | 0 | 0 | 0 | 0 | 0 | 0 | 0 | 0 | 0 | 0 | 0 | 0 | 0 | 0 | 0 | 0 | 0 | 0 | 0 | 0 | 0 | 0 | 0 | 0 | 0 | 0 | 0 | 0 | 0 | 0 | 0 | 0 | 0 | 0 | 0 | 0 | 0 | 0 | 0 | 0 | 0 | 0 | 0 | 0 | 0 | 0 | 0 | 0 | 0 | 0 | 0 | 0 | 0 | 0 | 0 | 0 | 0 | 0 | 0 | 0 | 0 | 0 | 0 | 0 | 0 | 0 | 0 | 0 | 0 | 0 | 0 | 0 | 0 | 0 | 0 | 0 | 0 | 0 | 0 | 0 | 0 | 0 | 0 | 0 | 0 | 0 | 0 | 0 | 0 | 0 | 0 | 0 | 0 | 0 | 0 | 0 | 0 | 0 | 0 | 0 | 0 | 0 | 0 | 0 | 0 | 0 | 0 | 0 | 0 | 0 | 0 | 0 | 0 | 0 | 0 | 0 | 0 | 0 | 0 | 0 | 0 | 0 | 0 | 0 | 0 | 0 | 0 | 0 | 0 | 0 | 0 | 0 | 0 | 0 | 0 | 0 | 0 | 0 | 0 | 0 | 0 | 0 | 0 | 0 | 0 | 0 | 0 | 0 | 0 | 0 | 0 | 0 | 0 | 0 | 0
71 | CCCC(O)C | 2 | 2 | 1 | 0 | 0 | 0 | 0 | 0 | 0 | 0 | 0 | 0 | 0 | 0 | 0 | 0 | 0 | 0 | 0 | 0 | 0 | 0 | 0 | 0 | 0 | 0 | 0 | 0 | 1 | 0 | 0 | 0 | 0 | 0 | 0 | 0 | 0 | 0 | 0 | 0 | 0 | 0 | 0 | 0 | 0 | 0 | 0 | 0 | 0 | 0 | 0 | 0 | 0 | 0 | 0 | 0 | 0 | 0 | 0 | 0 | 0 | 0 | 0 | 0 | 0 | 0 | 0 | 0 | 0 | 0 | 0 | 0 | 0 | 0 | 0 | 0 | 0 | 0 | 0 | 0 | 0 | 0 | 0 | 0 | 0 | 0 | 0 | 0 | 0 | 0 | 0 | 0 | 0 | 0 | 0 | 0 | 0 | 0 | 0 | 0 | 0 | 0 | 0 | 0 | 0 | 0 | 0 | 0 | 0 | 0 | 0 | 0 | 0 | 0 | 0 | 0 | 0 | 0 | 0 | 0 | 0 | 0 | 0 | 0 | 0 | 0 | 0 | 0 | 0 | 0 | 0 | 0 | 0 | 0 | 0 | 0 | 0 | 0 | 0 | 0 | 0 | 0 | 0 | 0 | 0 | 0 | 0 | 0 | 0 | 0 | 0 | 0 | 0 | 0 | 0 | 0 | 0 | 0 | 0 | 0 | 0 | 0 | 0 | 0 | 0 | 0 | 0 | 0 | 0 | 0 | 0 | 0 | 0 | 0 | 0 | 0 | 0 | 0 | 0 | 0 | 0 | 0 | 0 | 0 | 0 | 0 | 0 | 0 | 0 | 0 | 0 | 0 | 0 | 0 | 0 | 0 | 0 | 0 | 0 | 0 | 0 | 0 | 0 | 0 | 0 | 0 | 0 | 0 | 0 | 0 | 0 | 0 | 0 | 0 | 0 | 0 | 0 | 0 | 0 | 0 | 0 | 0 | 0 | 0 | 0 | 0 | 0 | 0 | 0 | 0 | 0 | 0 | 0 | 0 | 0 | 1 | 0 | 0 | 0 | 0 | 0 | 0 | 0 | 0 | 0 | 0 | 0 | 0 | 0 | 0 | 0 | 0 | 0 | 0 | 0 | 0 | 0 | 0 | 0 | 0 | 0 | 0 | 0 | 0 | 0 | 0 | 0 | 0 | 0 | 0 | 0 | 0 | 0 | 0 | 0 | 0 | 0 | 0 | 0 | 0 | 0 | 0 | 0 | 0 | 0 | 0 | 0 | 0 | 0 | 0 | 0 | 0 | 0 | 0 | 0 | 0 | 0 | 0 | 0 | 0 | 0 | 0 | 0 | 0 | 0 | 0 | 0 | 0 | 0 | 0 | 0 | 0 | 0 | 0 | 0 | 0 | 0 | 0 | 0 | 0 | 0 | 0 | 0 | 0 | 0 | 0 | 0 | 0 | 0 | 0 | 0 | 0 | 0 | 0 | 0 | 0 | 0 | 0 | 0 | 0 | 0 | 0 | 0 | 0 | 0 | 0 | 0 | 0 | 0 | 0 | 0 | 0 | 0 | 0 | 0 | 0 | 0 | 0 | 0 | 0 | 0 | 0 | 0 | 0 | 0 | 0 | 0 | 0 | 0 | 0 | 0 | 0 | 0 | 0 | 0 | 0 | 0 | 0 | 0 | 0 | 0 | 0 | 0 | 0 | 0 | 0 | 0 | 0 | 0 | 0 | 0 | 0 | 0 | 0 | 0 | 0 | 0 | 0 | 0 | 0 | 0 | 0 | 0 | 0 | 0 | 0 | 0 | 0 | 0 | 0 | 0 | 0 | 0 | 0 | 0 | 0 | 0 | 0 | 0 | 0 | 0 | 0 | 0 | 0
72 | CCC=CCC=CCC=CCCCCCCCC(=O)OCC | 2 | 10 | 0 | 0 | 0 | 3 | 0 | 0 | 0 | 0 | 0 | 0 | 0 | 0 | 0 | 0 | 0 | 0 | 0 | 0 | 0 | 0 | 0 | 0 | 0 | 0 | 0 | 0 | 0 | 0 | 0 | 0 | 0 | 0 | 0 | 0 | 0 | 0 | 0 | 0 | 1 | 0 | 0 | 0 | 0 | 0 | 0 | 0 | 0 | 0 | 0 | 0 | 0 | 0 | 0 | 0 | 0 | 0 | 0 | 0 | 0 | 0 | 0 | 0 | 0 | 0 | 0 | 0 | 0 | 0 | 0 | 0 | 0 | 0 | 0 | 0 | 0 | 0 | 0 | 0 | 0 | 0 | 0 | 0 | 0 | 0 | 0 | 0 | 0 | 0 | 0 | 0 | 0 | 0 | 0 | 0 | 0 | 0 | 0 | 0 | 0 | 0 | 0 | 0 | 0 | 0 | 0 | 0 | 0 | 0 | 0 | 0 | 0 | 0 | 0 | 0 | 0 | 0 | 0 | 0 | 0 | 0 | 0 | 0 | 0 | 0 | 0 | 0 | 0 | 0 | 0 | 0 | 0 | 0 | 0 | 0 | 0 | 0 | 0 | 0 | 0 | 0 | 0 | 0 | 0 | 0 | 0 | 0 | 0 | 0 | 0 | 0 | 0 | 0 | 0 | 0 | 0 | 0 | 0 | 0 | 0 | 0 | 0 | 0 | 0 | 0 | 0 | 0 | 0 | 0 | 0 | 0 | 0 | 0 | 0 | 0 | 0 | 0 | 0 | 0 | 0 | 0 | 0 | 0 | 0 | 0 | 0 | 0 | 0 | 0 | 0 | 0 | 0 | 0 | 0 | 0 | 0 | 0 | 0 | 0 | 0 | 0 | 0 | 0 | 0 | 0 | 0 | 0 | 0 | 0 | 0 | 0 | 0 | 0 | 0 | 0 | 0 | 0 | 0 | 0 | 0 | 0 | 0 | 0 | 0 | 0 | 0 | 6 | 0 | 0 | 0 | 0 | 0 | 0 | 0 | 0 | 0 | 0 | 0 | 0 | 0 | 0 | 0 | 0 | 0 | 0 | 0 | 0 | 0 | 0 | 0 | 0 | 0 | 0 | 0 | 0 | 0 | 0 | 0 | 0 | 0 | 0 | 0 | 0 | 0 | 0 | 0 | 0 | 0 | 0 | 0 | 0 | 0 | 0 | 0 | 0 | 0 | 0 | 0 | 0 | 0 | 0 | 0 | 0 | 0 | 0 | 0 | 0 | 0 | 0 | 0 | 0 | 0 | 0 | 0 | 0 | 0 | 0 | 0 | 0 | 0 | 0 | 0 | 0 | 0 | 0 | 0 | 0 | 0 | 0 | 0 | 0 | 0 | 0 | 0 | 0 | 0 | 0 | 0 | 0 | 0 | 0 | 0 | 0 | 0 | 0 | 0 | 0 | 0 | 0 | 0 | 0 | 0 | 0 | 0 | 0 | 0 | 0 | 0 | 0 | 0 | 0 | 0 | 0 | 0 | 0 | 0 | 0 | 0 | 0 | 0 | 0 | 0 | 0 | 0 | 0 | 0 | 0 | 0 | 0 | 0 | 0 | 0 | 0 | 0 | 0 | 0 | 0 | 0 | 0 | 0 | 0 | 0 | 0 | 0 | 0 | 0 | 0 | 0 | 0 | 0 | 0 | 0 | 0 | 0 | 0 | 0 | 0 | 0 | 0 | 0 | 0 | 0 | 0 | 0 | 0 | 0 | 0 | 0 | 0 | 0 | 0 | 0 | 0 | 0 | 0 | 0 | 0 | 0 | 0 | 0 | 0 | 0 | 0 | 0 | 0 | 0 | 0 | 0 | 0 | 0 | 0 | 0 | 0
73 | OCCCCCCCC | 1 | 7 | 0 | 0 | 0 | 0 | 0 | 0 | 0 | 0 | 0 | 0 | 0 | 0 | 0 | 0 | 0 | 0 | 0 | 0 | 0 | 0 | 0 | 0 | 0 | 0 | 0 | 0 | 1 | 0 | 0 | 0 | 0 | 0 | 0 | 0 | 0 | 0 | 0 | 0 | 0 | 0 | 0 | 0 | 0 | 0 | 0 | 0 | 0 | 0 | 0 | 0 | 0 | 0 | 0 | 0 | 0 | 0 | 0 | 0 | 0 | 0 | 0 | 0 | 0 | 0 | 0 | 0 | 0 | 0 | 0 | 0 | 0 | 0 | 0 | 0 | 0 | 0 | 0 | 0 | 0 | 0 | 0 | 0 | 0 | 0 | 0 | 0 | 0 | 0 | 0 | 0 | 0 | 0 | 0 | 0 | 0 | 0 | 0 | 0 | 0 | 0 | 0 | 0 | 0 | 0 | 0 | 0 | 0 | 0 | 0 | 0 | 0 | 0 | 0 | 0 | 0 | 0 | 0 | 0 | 0 | 0 | 0 | 0 | 0 | 0 | 0 | 0 | 0 | 0 | 0 | 0 | 0 | 0 | 0 | 0 | 0 | 0 | 0 | 0 | 0 | 0 | 0 | 0 | 0 | 0 | 0 | 0 | 0 | 0 | 0 | 0 | 0 | 0 | 0 | 0 | 0 | 0 | 0 | 0 | 0 | 0 | 0 | 0 | 0 | 0 | 0 | 0 | 0 | 0 | 0 | 0 | 0 | 0 | 0 | 0 | 0 | 0 | 0 | 0 | 0 | 0 | 0 | 0 | 0 | 0 | 0 | 0 | 0 | 0 | 0 | 0 | 0 | 0 | 0 | 0 | 0 | 0 | 0 | 0 | 0 | 0 | 0 | 0 | 0 | 0 | 0 | 0 | 0 | 0 | 0 | 0 | 0 | 0 | 0 | 0 | 0 | 0 | 0 | 0 | 0 | 0 | 0 | 0 | 0 | 0 | 0 | 0 | 0 | 0 | 0 | 0 | 0 | 0 | 0 | 0 | 0 | 0 | 0 | 0 | 0 | 0 | 0 | 0 | 0 | 0 | 0 | 0 | 0 | 0 | 0 | 0 | 0 | 0 | 0 | 0 | 0 | 0 | 0 | 0 | 0 | 0 | 0 | 0 | 0 | 0 | 0 | 0 | 0 | 0 | 0 | 0 | 0 | 0 | 0 | 0 | 0 | 0 | 0 | 0 | 0 | 0 | 0 | 0 | 0 | 0 | 0 | 0 | 0 | 0 | 0 | 0 | 0 | 0 | 0 | 0 | 0 | 0 | 0 | 0 | 0 | 0 | 0 | 0 | 0 | 0 | 0 | 0 | 0 | 0 | 0 | 0 | 0 | 0 | 0 | 0 | 0 | 0 | 0 | 0 | 0 | 0 | 0 | 0 | 0 | 0 | 0 | 0 | 0 | 0 | 0 | 0 | 0 | 0 | 0 | 0 | 0 | 0 | 0 | 0 | 0 | 0 | 0 | 0 | 0 | 0 | 0 | 0 | 0 | 0 | 0 | 0 | 0 | 0 | 0 | 0 | 0 | 0 | 0 | 0 | 0 | 0 | 0 | 0 | 0 | 0 | 0 | 0 | 0 | 0 | 0 | 0 | 0 | 0 | 0 | 0 | 0 | 0 | 0 | 0 | 0 | 0 | 0 | 0 | 0 | 0 | 0 | 0 | 0 | 0 | 0 | 0 | 0 | 0 | 0 | 0 | 0 | 0 | 0 | 0 | 0 | 0 | 0 | 0 | 0 | 0 | 0 | 0 | 0 | 0 | 0 | 0 | 0 | 0 | 0 | 0 | 0 | 0 | 0 | 0 | 0 | 0 | 0 | 0
74 | OC(C)C | 2 | 0 | 1 | 0 | 0 | 0 | 0 | 0 | 0 | 0 | 0 | 0 | 0 | 0 | 0 | 0 | 0 | 0 | 0 | 0 | 0 | 0 | 0 | 0 | 0 | 0 | 0 | 0 | 1 | 0 | 0 | 0 | 0 | 0 | 0 | 0 | 0 | 0 | 0 | 0 | 0 | 0 | 0 | 0 | 0 | 0 | 0 | 0 | 0 | 0 | 0 | 0 | 0 | 0 | 0 | 0 | 0 | 0 | 0 | 0 | 0 | 0 | 0 | 0 | 0 | 0 | 0 | 0 | 0 | 0 | 0 | 0 | 0 | 0 | 0 | 0 | 0 | 0 | 0 | 0 | 0 | 0 | 0 | 0 | 0 | 0 | 0 | 0 | 0 | 0 | 0 | 0 | 0 | 0 | 0 | 0 | 0 | 0 | 0 | 0 | 0 | 0 | 0 | 0 | 0 | 0 | 0 | 0 | 0 | 0 | 0 | 0 | 0 | 0 | 0 | 0 | 0 | 0 | 0 | 0 | 0 | 0 | 0 | 0 | 0 | 0 | 0 | 0 | 0 | 0 | 0 | 0 | 0 | 0 | 0 | 0 | 0 | 0 | 0 | 0 | 0 | 0 | 0 | 0 | 0 | 0 | 0 | 0 | 0 | 0 | 0 | 0 | 0 | 0 | 0 | 0 | 0 | 0 | 0 | 0 | 0 | 0 | 0 | 0 | 0 | 0 | 0 | 0 | 0 | 0 | 0 | 0 | 0 | 0 | 0 | 0 | 0 | 0 | 0 | 0 | 0 | 0 | 0 | 0 | 0 | 0 | 0 | 0 | 0 | 0 | 0 | 0 | 0 | 0 | 0 | 0 | 0 | 0 | 0 | 0 | 0 | 0 | 0 | 0 | 0 | 0 | 0 | 0 | 0 | 0 | 0 | 0 | 0 | 0 | 0 | 0 | 0 | 0 | 0 | 0 | 1 | 0 | 0 | 0 | 0 | 0 | 0 | 0 | 0 | 0 | 0 | 0 | 0 | 0 | 0 | 1 | 0 | 0 | 0 | 0 | 0 | 0 | 0 | 0 | 0 | 0 | 0 | 0 | 0 | 0 | 0 | 0 | 0 | 0 | 0 | 0 | 0 | 0 | 0 | 0 | 0 | 0 | 0 | 0 | 0 | 0 | 0 | 0 | 0 | 0 | 0 | 0 | 0 | 0 | 0 | 0 | 0 | 0 | 0 | 0 | 0 | 0 | 0 | 0 | 0 | 0 | 0 | 0 | 0 | 0 | 0 | 0 | 0 | 0 | 0 | 0 | 0 | 0 | 0 | 0 | 0 | 0 | 0 | 0 | 0 | 0 | 0 | 0 | 0 | 0 | 0 | 0 | 0 | 0 | 0 | 0 | 0 | 0 | 0 | 0 | 0 | 0 | 0 | 0 | 0 | 0 | 0 | 0 | 0 | 0 | 0 | 0 | 0 | 0 | 0 | 0 | 0 | 0 | 0 | 0 | 0 | 0 | 0 | 0 | 0 | 0 | 0 | 0 | 0 | 0 | 0 | 0 | 0 | 0 | 0 | 0 | 0 | 0 | 0 | 0 | 0 | 0 | 0 | 0 | 0 | 0 | 0 | 0 | 0 | 0 | 0 | 0 | 0 | 0 | 0 | 0 | 0 | 0 | 0 | 0 | 0 | 0 | 0 | 0 | 0 | 0 | 0 | 0 | 0 | 0 | 0 | 0 | 0 | 0 | 0 | 0 | 0 | 0 | 0 | 0 | 0 | 0 | 0 | 0 | 0 | 0 | 0 | 0 | 0 | 0 | 0 | 0 | 0 | 0 | 0 | 0 | 0 | 0 | 0 | 0 | 0 | 0 | 0 | 0
75 | OCCCCCCCCCCC | 1 | 10 | 0 | 0 | 0 | 0 | 0 | 0 | 0 | 0 | 0 | 0 | 0 | 0 | 0 | 0 | 0 | 0 | 0 | 0 | 0 | 0 | 0 | 0 | 0 | 0 | 0 | 0 | 1 | 0 | 0 | 0 | 0 | 0 | 0 | 0 | 0 | 0 | 0 | 0 | 0 | 0 | 0 | 0 | 0 | 0 | 0 | 0 | 0 | 0 | 0 | 0 | 0 | 0 | 0 | 0 | 0 | 0 | 0 | 0 | 0 | 0 | 0 | 0 | 0 | 0 | 0 | 0 | 0 | 0 | 0 | 0 | 0 | 0 | 0 | 0 | 0 | 0 | 0 | 0 | 0 | 0 | 0 | 0 | 0 | 0 | 0 | 0 | 0 | 0 | 0 | 0 | 0 | 0 | 0 | 0 | 0 | 0 | 0 | 0 | 0 | 0 | 0 | 0 | 0 | 0 | 0 | 0 | 0 | 0 | 0 | 0 | 0 | 0 | 0 | 0 | 0 | 0 | 0 | 0 | 0 | 0 | 0 | 0 | 0 | 0 | 0 | 0 | 0 | 0 | 0 | 0 | 0 | 0 | 0 | 0 | 0 | 0 | 0 | 0 | 0 | 0 | 0 | 0 | 0 | 0 | 0 | 0 | 0 | 0 | 0 | 0 | 0 | 0 | 0 | 0 | 0 | 0 | 0 | 0 | 0 | 0 | 0 | 0 | 0 | 0 | 0 | 0 | 0 | 0 | 0 | 0 | 0 | 0 | 0 | 0 | 0 | 0 | 0 | 0 | 0 | 0 | 0 | 0 | 0 | 0 | 0 | 0 | 0 | 0 | 0 | 0 | 0 | 0 | 0 | 0 | 0 | 0 | 0 | 0 | 0 | 0 | 0 | 0 | 0 | 0 | 0 | 0 | 0 | 0 | 0 | 0 | 0 | 0 | 0 | 0 | 0 | 0 | 0 | 0 | 0 | 0 | 0 | 0 | 0 | 0 | 0 | 0 | 0 | 0 | 0 | 0 | 0 | 0 | 0 | 0 | 0 | 0 | 0 | 0 | 0 | 0 | 0 | 0 | 0 | 0 | 0 | 0 | 0 | 0 | 0 | 0 | 0 | 0 | 0 | 0 | 0 | 0 | 0 | 0 | 0 | 0 | 0 | 0 | 0 | 0 | 0 | 0 | 0 | 0 | 0 | 0 | 0 | 0 | 0 | 0 | 0 | 0 | 0 | 0 | 0 | 0 | 0 | 0 | 0 | 0 | 0 | 0 | 0 | 0 | 0 | 0 | 0 | 0 | 0 | 0 | 0 | 0 | 0 | 0 | 0 | 0 | 0 | 0 | 0 | 0 | 0 | 0 | 0 | 0 | 0 | 0 | 0 | 0 | 0 | 0 | 0 | 0 | 0 | 0 | 0 | 0 | 0 | 0 | 0 | 0 | 0 | 0 | 0 | 0 | 0 | 0 | 0 | 0 | 0 | 0 | 0 | 0 | 0 | 0 | 0 | 0 | 0 | 0 | 0 | 0 | 0 | 0 | 0 | 0 | 0 | 0 | 0 | 0 | 0 | 0 | 0 | 0 | 0 | 0 | 0 | 0 | 0 | 0 | 0 | 0 | 0 | 0 | 0 | 0 | 0 | 0 | 0 | 0 | 0 | 0 | 0 | 0 | 0 | 0 | 0 | 0 | 0 | 0 | 0 | 0 | 0 | 0 | 0 | 0 | 0 | 0 | 0 | 0 | 0 | 0 | 0 | 0 | 0 | 0 | 0 | 0 | 0 | 0 | 0 | 0 | 0 | 0 | 0 | 0 | 0 | 0 | 0 | 0 | 0 | 0 | 0 | 0 | 0 | 0 | 0 | 0 | 0 | 0
76 | O=C1OCCO1 | 0 | 0 | 0 | 0 | 0 | 0 | 0 | 0 | 0 | 0 | 0 | 0 | 0 | 0 | 0 | 0 | 0 | 0 | 0 | 0 | 0 | 0 | 0 | 0 | 0 | 0 | 0 | 0 | 0 | 0 | 0 | 0 | 0 | 0 | 0 | 0 | 0 | 0 | 0 | 0 | 0 | 0 | 0 | 0 | 0 | 0 | 0 | 0 | 0 | 0 | 0 | 0 | 0 | 0 | 0 | 0 | 0 | 0 | 0 | 0 | 0 | 0 | 0 | 0 | 0 | 0 | 0 | 0 | 0 | 0 | 0 | 0 | 0 | 0 | 0 | 0 | 0 | 0 | 0 | 0 | 0 | 0 | 0 | 0 | 0 | 0 | 0 | 0 | 0 | 0 | 0 | 0 | 0 | 0 | 0 | 0 | 0 | 0 | 0 | 0 | 0 | 0 | 0 | 0 | 0 | 0 | 0 | 0 | 0 | 0 | 0 | 0 | 0 | 0 | 0 | 0 | 0 | 0 | 0 | 0 | 0 | 0 | 0 | 0 | 0 | 0 | 0 | 0 | 0 | 0 | 0 | 0 | 0 | 0 | 0 | 0 | 0 | 0 | 0 | 0 | 0 | 0 | 0 | 0 | 0 | 0 | 0 | 0 | 0 | 0 | 0 | 0 | 0 | 0 | 0 | 0 | 0 | 0 | 0 | 0 | 0 | 0 | 0 | 0 | 0 | 0 | 0 | 2 | 0 | 0 | 0 | 0 | 0 | 0 | 0 | 0 | 0 | 0 | 2 | 1 | 0 | 0 | 0 | 0 | 0 | 0 | 0 | 0 | 0 | 0 | 0 | 0 | 0 | 0 | 0 | 0 | 0 | 0 | 0 | 0 | 0 | 0 | 0 | 0 | 0 | 0 | 0 | 0 | 0 | 0 | 0 | 0 | 0 | 0 | 0 | 0 | 0 | 0 | 0 | 0 | 0 | 0 | 0 | 0 | 0 | 0 | 0 | 0 | 0 | 0 | 0 | 0 | 0 | 0 | 0 | 0 | 0 | 0 | 0 | 0 | 0 | 0 | 0 | 0 | 0 | 0 | 0 | 0 | 0 | 0 | 0 | 0 | 0 | 0 | 0 | 0 | 0 | 0 | 0 | 0 | 0 | 0 | 0 | 0 | 0 | 0 | 0 | 0 | 0 | 0 | 0 | 0 | 0 | 0 | 0 | 0 | 0 | 0 | 0 | 0 | 0 | 0 | 0 | 0 | 0 | 0 | 0 | 0 | 0 | 0 | 0 | 0 | 0 | 0 | 0 | 0 | 0 | 0 | 0 | 0 | 0 | 0 | 0 | 0 | 0 | 0 | 0 | 0 | 0 | 0 | 0 | 0 | 0 | 0 | 0 | 0 | 0 | 0 | 0 | 0 | 0 | 0 | 0 | 0 | 0 | 0 | 0 | 0 | 0 | 0 | 0 | 0 | 0 | 0 | 0 | 0 | 0 | 0 | 0 | 0 | 0 | 0 | 0 | 0 | 0 | 0 | 0 | 0 | 0 | 0 | 0 | 0 | 0 | 0 | 0 | 0 | 0 | 0 | 0 | 0 | 0 | 0 | 0 | 0 | 0 | 0 | 0 | 0 | 0 | 0 | 0 | 0 | 0 | 0 | 0 | 0 | 0 | 0 | 0 | 0 | 0 | 0 | 0 | 0 | 0 | 0 | 0 | 0 | 0 | 0 | 0 | 0 | 0 | 0 | 0 | 0 | 0 | 0 | 0 | 0 | 0 | 0 | 0 | 0 | 0 | 0 | 0 | 0 | 0 | 0 | 0 | 0 | 0 | 0 | 0 | 0 | 0 | 0 | 0 | 0 | 0 | 0 | 0 | 0
77 | CCCCC(CC)COC(=O)c1ccc(C(=O)OCC(CC)CCCC)c(c1)C(=O)OCC(CC)CCCC | 6 | 15 | 3 | 0 | 0 | 0 | 0 | 0 | 0 | 0 | 0 | 0 | 0 | 0 | 3 | 0 | 0 | 0 | 0 | 0 | 0 | 0 | 0 | 0 | 0 | 0 | 0 | 0 | 0 | 0 | 0 | 0 | 0 | 0 | 0 | 0 | 0 | 0 | 0 | 0 | 0 | 0 | 0 | 0 | 3 | 0 | 0 | 0 | 0 | 0 | 0 | 0 | 0 | 0 | 0 | 0 | 0 | 0 | 0 | 0 | 0 | 0 | 0 | 0 | 0 | 0 | 0 | 0 | 0 | 0 | 0 | 0 | 0 | 0 | 0 | 0 | 0 | 0 | 0 | 0 | 0 | 0 | 0 | 0 | 0 | 0 | 0 | 0 | 0 | 0 | 0 | 0 | 0 | 0 | 0 | 0 | 0 | 0 | 0 | 0 | 0 | 0 | 0 | 0 | 0 | 0 | 0 | 0 | 0 | 0 | 0 | 0 | 0 | 0 | 0 | 0 | 0 | 0 | 0 | 0 | 0 | 0 | 0 | 0 | 0 | 0 | 0 | 0 | 0 | 0 | 0 | 0 | 0 | 0 | 0 | 0 | 0 | 0 | 0 | 0 | 0 | 0 | 0 | 0 | 0 | 0 | 0 | 0 | 0 | 0 | 0 | 0 | 0 | 0 | 0 | 0 | 0 | 0 | 0 | 0 | 0 | 0 | 0 | 0 | 0 | 0 | 0 | 0 | 0 | 0 | 0 | 0 | 0 | 0 | 0 | 0 | 0 | 0 | 0 | 0 | 0 | 0 | 0 | 0 | 0 | 0 | 0 | 0 | 0 | 0 | 0 | 0 | 0 | 0 | 0 | 0 | 0 | 0 | 0 | 0 | 0 | 0 | 0 | 0 | 0 | 0 | 0 | 0 | 0 | 0 | 0 | 0 | 0 | 0 | 0 | 0 | 0 | 0 | 0 | 0 | 0 | 0 | 0 | 0 | 0 | 0 | 0 | 0 | 0 | 0 | 0 | 0 | 0 | 0 | 0 | 0 | 0 | 0 | 0 | 0 | 0 | 0 | 0 | 0 | 0 | 0 | 0 | 0 | 0 | 0 | 0 | 0 | 0 | 0 | 0 | 0 | 0 | 0 | 0 | 0 | 0 | 0 | 0 | 0 | 0 | 0 | 0 | 0 | 0 | 0 | 0 | 0 | 0 | 0 | 0 | 0 | 0 | 0 | 0 | 0 | 0 | 0 | 0 | 0 | 0 | 0 | 0 | 0 | 0 | 0 | 0 | 0 | 0 | 0 | 0 | 0 | 0 | 0 | 0 | 0 | 0 | 0 | 0 | 0 | 0 | 0 | 0 | 0 | 0 | 0 | 0 | 0 | 0 | 0 | 0 | 0 | 0 | 0 | 0 | 0 | 0 | 0 | 0 | 0 | 0 | 0 | 0 | 1 | 0 | 0 | 0 | 0 | 0 | 0 | 0 | 0 | 0 | 0 | 0 | 0 | 0 | 0 | 0 | 0 | 0 | 0 | 0 | 0 | 0 | 0 | 0 | 0 | 0 | 0 | 0 | 0 | 0 | 0 | 0 | 0 | 0 | 0 | 0 | 0 | 0 | 0 | 0 | 0 | 0 | 0 | 0 | 0 | 0 | 0 | 0 | 0 | 0 | 0 | 0 | 0 | 0 | 0 | 0 | 0 | 0 | 0 | 0 | 0 | 0 | 0 | 0 | 0 | 0 | 0 | 0 | 0 | 0 | 0 | 0 | 0 | 0 | 0 | 0 | 0 | 0 | 0 | 0 | 0 | 0 | 0 | 0 | 0 | 0 | 0 | 0 | 0 | 0 | 0 | 0 | 0 | 0 | 0 | 0 | 0
78 | CCCCCCCCCCCCc1ccccc1 | 1 | 10 | 0 | 0 | 0 | 0 | 0 | 0 | 0 | 0 | 0 | 0 | 0 | 0 | 5 | 0 | 0 | 0 | 0 | 0 | 1 | 0 | 0 | 0 | 0 | 0 | 0 | 0 | 0 | 0 | 0 | 0 | 0 | 0 | 0 | 0 | 0 | 0 | 0 | 0 | 0 | 0 | 0 | 0 | 0 | 0 | 0 | 0 | 0 | 0 | 0 | 0 | 0 | 0 | 0 | 0 | 0 | 0 | 0 | 0 | 0 | 0 | 0 | 0 | 0 | 0 | 0 | 0 | 0 | 0 | 0 | 0 | 0 | 0 | 0 | 0 | 0 | 0 | 0 | 0 | 0 | 0 | 0 | 0 | 0 | 0 | 0 | 0 | 0 | 0 | 0 | 0 | 0 | 0 | 0 | 0 | 0 | 0 | 0 | 0 | 0 | 0 | 0 | 0 | 0 | 0 | 0 | 0 | 0 | 0 | 0 | 0 | 0 | 0 | 0 | 0 | 0 | 0 | 0 | 0 | 0 | 0 | 0 | 0 | 0 | 0 | 0 | 0 | 0 | 0 | 0 | 0 | 0 | 0 | 0 | 0 | 0 | 0 | 0 | 0 | 0 | 0 | 0 | 0 | 0 | 0 | 0 | 0 | 0 | 0 | 0 | 0 | 0 | 0 | 0 | 0 | 0 | 0 | 0 | 0 | 0 | 0 | 0 | 0 | 0 | 0 | 0 | 0 | 0 | 0 | 0 | 0 | 0 | 0 | 0 | 0 | 0 | 0 | 0 | 0 | 0 | 0 | 0 | 0 | 0 | 0 | 0 | 0 | 0 | 0 | 0 | 0 | 0 | 0 | 0 | 0 | 0 | 0 | 0 | 0 | 0 | 0 | 0 | 0 | 0 | 0 | 0 | 0 | 0 | 0 | 0 | 0 | 0 | 0 | 0 | 0 | 0 | 0 | 0 | 0 | 0 | 0 | 0 | 0 | 0 | 0 | 0 | 0 | 0 | 0 | 0 | 0 | 0 | 0 | 0 | 0 | 0 | 0 | 0 | 0 | 0 | 0 | 0 | 0 | 0 | 0 | 0 | 0 | 0 | 0 | 0 | 0 | 0 | 0 | 0 | 0 | 0 | 0 | 0 | 0 | 0 | 0 | 0 | 0 | 0 | 0 | 0 | 0 | 0 | 0 | 0 | 0 | 0 | 0 | 0 | 0 | 0 | 0 | 0 | 0 | 0 | 0 | 0 | 0 | 0 | 0 | 0 | 0 | 0 | 0 | 0 | 0 | 0 | 0 | 0 | 0 | 0 | 0 | 0 | 0 | 0 | 0 | 0 | 0 | 0 | 0 | 0 | 0 | 0 | 0 | 0 | 0 | 0 | 0 | 0 | 0 | 0 | 0 | 0 | 0 | 0 | 0 | 0 | 0 | 0 | 0 | 0 | 0 | 0 | 0 | 0 | 0 | 0 | 0 | 0 | 0 | 0 | 0 | 0 | 0 | 0 | 0 | 0 | 0 | 0 | 0 | 0 | 0 | 0 | 0 | 0 | 0 | 0 | 0 | 0 | 0 | 0 | 0 | 0 | 0 | 0 | 0 | 0 | 0 | 0 | 0 | 0 | 0 | 0 | 0 | 0 | 0 | 0 | 0 | 0 | 0 | 0 | 0 | 0 | 0 | 0 | 0 | 0 | 0 | 0 | 0 | 0 | 0 | 0 | 0 | 0 | 0 | 0 | 0 | 0 | 0 | 0 | 0 | 0 | 0 | 0 | 0 | 0 | 0 | 0 | 0 | 0 | 0 | 0 | 0 | 0 | 0 | 0 | 0 | 0 | 0 | 0 | 0 | 0 | 0 | 0 | 0 | 0 | 0
79 | COC | 1 | 0 | 0 | 0 | 0 | 0 | 0 | 0 | 0 | 0 | 0 | 0 | 0 | 0 | 0 | 0 | 0 | 0 | 0 | 0 | 0 | 0 | 0 | 0 | 0 | 0 | 0 | 0 | 0 | 0 | 0 | 0 | 0 | 0 | 0 | 0 | 0 | 0 | 0 | 0 | 0 | 0 | 0 | 0 | 0 | 0 | 0 | 0 | 1 | 0 | 0 | 0 | 0 | 0 | 0 | 0 | 0 | 0 | 0 | 0 | 0 | 0 | 0 | 0 | 0 | 0 | 0 | 0 | 0 | 0 | 0 | 0 | 0 | 0 | 0 | 0 | 0 | 0 | 0 | 0 | 0 | 0 | 0 | 0 | 0 | 0 | 0 | 0 | 0 | 0 | 0 | 0 | 0 | 0 | 0 | 0 | 0 | 0 | 0 | 0 | 0 | 0 | 0 | 0 | 0 | 0 | 0 | 0 | 0 | 0 | 0 | 0 | 0 | 0 | 0 | 0 | 0 | 0 | 0 | 0 | 0 | 0 | 0 | 0 | 0 | 0 | 0 | 0 | 0 | 0 | 0 | 0 | 0 | 0 | 0 | 0 | 0 | 0 | 0 | 0 | 0 | 0 | 0 | 0 | 0 | 0 | 0 | 0 | 0 | 0 | 0 | 0 | 0 | 0 | 0 | 0 | 0 | 0 | 0 | 0 | 0 | 0 | 0 | 0 | 0 | 0 | 0 | 0 | 0 | 0 | 0 | 0 | 0 | 0 | 0 | 0 | 0 | 0 | 0 | 0 | 0 | 0 | 0 | 0 | 0 | 0 | 0 | 0 | 0 | 0 | 0 | 0 | 0 | 0 | 0 | 0 | 0 | 0 | 0 | 0 | 0 | 0 | 0 | 0 | 0 | 0 | 0 | 0 | 0 | 0 | 0 | 0 | 0 | 0 | 0 | 0 | 0 | 0 | 0 | 0 | 0 | 0 | 0 | 0 | 0 | 0 | 0 | 0 | 0 | 0 | 0 | 0 | 0 | 0 | 0 | 0 | 0 | 0 | 0 | 0 | 0 | 0 | 0 | 0 | 0 | 0 | 0 | 0 | 0 | 0 | 0 | 0 | 0 | 0 | 0 | 0 | 0 | 0 | 0 | 0 | 0 | 0 | 0 | 0 | 0 | 0 | 0 | 0 | 0 | 0 | 0 | 0 | 0 | 0 | 0 | 0 | 0 | 0 | 0 | 0 | 0 | 0 | 0 | 0 | 0 | 0 | 0 | 0 | 0 | 0 | 0 | 0 | 0 | 0 | 0 | 0 | 0 | 0 | 0 | 0 | 0 | 0 | 0 | 0 | 0 | 0 | 0 | 0 | 0 | 0 | 0 | 0 | 0 | 0 | 0 | 0 | 0 | 0 | 0 | 0 | 0 | 0 | 0 | 0 | 0 | 0 | 0 | 0 | 0 | 0 | 0 | 0 | 0 | 0 | 0 | 0 | 0 | 0 | 0 | 0 | 0 | 0 | 0 | 0 | 0 | 0 | 0 | 0 | 0 | 0 | 0 | 0 | 0 | 0 | 0 | 0 | 0 | 0 | 0 | 0 | 0 | 0 | 0 | 0 | 0 | 0 | 0 | 0 | 0 | 0 | 0 | 0 | 0 | 0 | 0 | 0 | 0 | 0 | 0 | 0 | 0 | 0 | 0 | 0 | 0 | 0 | 0 | 0 | 0 | 0 | 0 | 0 | 0 | 0 | 0 | 0 | 0 | 0 | 0 | 0 | 0 | 0 | 0 | 0 | 0 | 0 | 0 | 0 | 0 | 0 | 0 | 0 | 0 | 0 | 0 | 0 | 0 | 0 | 0 | 0 | 0 | 0 | 0 | 0
80 | OCC | 1 | 1 | 0 | 0 | 0 | 0 | 0 | 0 | 0 | 0 | 0 | 0 | 0 | 0 | 0 | 0 | 0 | 0 | 0 | 0 | 0 | 0 | 0 | 0 | 0 | 0 | 0 | 0 | 1 | 0 | 0 | 0 | 0 | 0 | 0 | 0 | 0 | 0 | 0 | 0 | 0 | 0 | 0 | 0 | 0 | 0 | 0 | 0 | 0 | 0 | 0 | 0 | 0 | 0 | 0 | 0 | 0 | 0 | 0 | 0 | 0 | 0 | 0 | 0 | 0 | 0 | 0 | 0 | 0 | 0 | 0 | 0 | 0 | 0 | 0 | 0 | 0 | 0 | 0 | 0 | 0 | 0 | 0 | 0 | 0 | 0 | 0 | 0 | 0 | 0 | 0 | 0 | 0 | 0 | 0 | 0 | 0 | 0 | 0 | 0 | 0 | 0 | 0 | 0 | 0 | 0 | 0 | 0 | 0 | 0 | 0 | 0 | 0 | 0 | 0 | 0 | 0 | 0 | 0 | 0 | 0 | 0 | 0 | 0 | 0 | 0 | 0 | 0 | 0 | 0 | 0 | 0 | 0 | 0 | 0 | 0 | 0 | 0 | 0 | 0 | 0 | 0 | 0 | 0 | 0 | 0 | 0 | 0 | 0 | 0 | 0 | 0 | 0 | 0 | 0 | 0 | 0 | 0 | 0 | 0 | 0 | 0 | 0 | 0 | 0 | 0 | 0 | 0 | 0 | 0 | 0 | 0 | 0 | 0 | 0 | 0 | 0 | 0 | 0 | 0 | 0 | 0 | 0 | 0 | 0 | 0 | 0 | 0 | 0 | 0 | 0 | 0 | 0 | 0 | 0 | 0 | 0 | 0 | 0 | 0 | 0 | 0 | 0 | 0 | 0 | 0 | 0 | 0 | 0 | 0 | 0 | 0 | 0 | 0 | 0 | 0 | 0 | 0 | 0 | 0 | 0 | 0 | 0 | 0 | 0 | 0 | 0 | 0 | 0 | 0 | 0 | 0 | 0 | 0 | 0 | 0 | 0 | 0 | 0 | 0 | 0 | 0 | 0 | 0 | 0 | 0 | 0 | 0 | 0 | 0 | 0 | 0 | 0 | 0 | 0 | 0 | 0 | 0 | 0 | 0 | 0 | 0 | 0 | 0 | 0 | 0 | 0 | 0 | 0 | 0 | 0 | 0 | 0 | 0 | 0 | 0 | 0 | 0 | 0 | 0 | 0 | 0 | 0 | 0 | 0 | 0 | 0 | 0 | 0 | 0 | 0 | 0 | 0 | 0 | 0 | 0 | 0 | 0 | 0 | 0 | 0 | 0 | 0 | 0 | 0 | 0 | 0 | 0 | 0 | 0 | 0 | 0 | 0 | 0 | 0 | 0 | 0 | 0 | 0 | 0 | 0 | 0 | 0 | 0 | 0 | 0 | 0 | 0 | 0 | 0 | 0 | 0 | 0 | 0 | 0 | 0 | 0 | 0 | 0 | 0 | 0 | 0 | 0 | 0 | 0 | 0 | 0 | 0 | 0 | 0 | 0 | 0 | 0 | 0 | 0 | 0 | 0 | 0 | 0 | 0 | 0 | 0 | 0 | 0 | 0 | 0 | 0 | 0 | 0 | 0 | 0 | 0 | 0 | 0 | 0 | 0 | 0 | 0 | 0 | 0 | 0 | 0 | 0 | 0 | 0 | 0 | 0 | 0 | 0 | 0 | 0 | 0 | 0 | 0 | 0 | 0 | 0 | 0 | 0 | 0 | 0 | 0 | 0 | 0 | 0 | 0 | 0 | 0 | 0 | 0 | 0 | 0 | 0 | 0 | 0 | 0 | 0 | 0 | 0 | 0 | 0 | 0 | 0 | 0
81 | NCCNCCO | 0 | 2 | 0 | 0 | 0 | 0 | 0 | 0 | 0 | 0 | 0 | 0 | 0 | 0 | 0 | 0 | 0 | 0 | 0 | 0 | 0 | 0 | 0 | 0 | 0 | 0 | 0 | 0 | 1 | 0 | 0 | 0 | 0 | 0 | 0 | 0 | 0 | 0 | 0 | 0 | 0 | 0 | 0 | 0 | 0 | 0 | 0 | 0 | 0 | 0 | 0 | 0 | 0 | 1 | 0 | 0 | 0 | 1 | 0 | 0 | 0 | 0 | 0 | 0 | 0 | 0 | 0 | 0 | 0 | 0 | 0 | 0 | 0 | 0 | 0 | 0 | 0 | 0 | 0 | 0 | 0 | 0 | 0 | 0 | 0 | 0 | 0 | 0 | 0 | 0 | 0 | 0 | 0 | 0 | 0 | 0 | 0 | 0 | 0 | 0 | 0 | 0 | 0 | 0 | 0 | 0 | 0 | 0 | 0 | 0 | 0 | 0 | 0 | 0 | 0 | 0 | 0 | 0 | 0 | 0 | 0 | 0 | 0 | 0 | 0 | 0 | 0 | 0 | 0 | 0 | 0 | 0 | 0 | 0 | 0 | 0 | 0 | 0 | 0 | 0 | 0 | 0 | 0 | 0 | 0 | 0 | 0 | 0 | 0 | 0 | 0 | 0 | 0 | 0 | 0 | 0 | 0 | 0 | 0 | 0 | 0 | 0 | 0 | 0 | 0 | 0 | 0 | 0 | 0 | 0 | 0 | 0 | 0 | 0 | 0 | 0 | 0 | 0 | 0 | 0 | 0 | 0 | 0 | 0 | 0 | 0 | 0 | 0 | 0 | 0 | 0 | 0 | 0 | 0 | 0 | 0 | 0 | 0 | 0 | 0 | 0 | 0 | 0 | 0 | 0 | 0 | 0 | 0 | 0 | 0 | 0 | 0 | 0 | 0 | 0 | 0 | 0 | 0 | 0 | 0 | 0 | 0 | 0 | 0 | 0 | 0 | 0 | 0 | 0 | 0 | 0 | 0 | 0 | 0 | 0 | 0 | 0 | 0 | 0 | 0 | 0 | 1 | 0 | 1 | 0 | 0 | 0 | 0 | 0 | 0 | 0 | 0 | 0 | 0 | 0 | 0 | 0 | 0 | 0 | 0 | 0 | 0 | 0 | 0 | 0 | 0 | 0 | 0 | 0 | 0 | 0 | 0 | 0 | 0 | 0 | 0 | 0 | 0 | 0 | 0 | 0 | 0 | 0 | 0 | 0 | 0 | 0 | 0 | 0 | 0 | 0 | 0 | 0 | 0 | 0 | 0 | 0 | 0 | 0 | 0 | 0 | 0 | 0 | 0 | 0 | 0 | 0 | 0 | 0 | 0 | 0 | 0 | 0 | 0 | 0 | 0 | 0 | 0 | 0 | 0 | 0 | 0 | 0 | 0 | 0 | 0 | 0 | 0 | 0 | 0 | 0 | 0 | 0 | 0 | 0 | 0 | 0 | 0 | 0 | 0 | 0 | 0 | 0 | 0 | 0 | 0 | 0 | 0 | 0 | 0 | 0 | 0 | 0 | 0 | 0 | 0 | 0 | 0 | 0 | 0 | 0 | 0 | 0 | 0 | 0 | 0 | 0 | 0 | 0 | 0 | 0 | 0 | 0 | 0 | 0 | 0 | 0 | 0 | 0 | 0 | 0 | 0 | 0 | 0 | 0 | 0 | 0 | 0 | 0 | 0 | 0 | 0 | 0 | 0 | 0 | 0 | 0 | 0 | 0 | 0 | 0 | 0 | 0 | 0 | 0 | 0 | 0 | 0 | 0 | 0 | 0 | 0 | 0 | 0 | 0 | 0 | 0 | 0 | 0 | 0 | 0 | 0 | 0 | 0
82 | C=CCCCC | 1 | 3 | 0 | 0 | 1 | 0 | 0 | 0 | 0 | 0 | 0 | 0 | 0 | 0 | 0 | 0 | 0 | 0 | 0 | 0 | 0 | 0 | 0 | 0 | 0 | 0 | 0 | 0 | 0 | 0 | 0 | 0 | 0 | 0 | 0 | 0 | 0 | 0 | 0 | 0 | 0 | 0 | 0 | 0 | 0 | 0 | 0 | 0 | 0 | 0 | 0 | 0 | 0 | 0 | 0 | 0 | 0 | 0 | 0 | 0 | 0 | 0 | 0 | 0 | 0 | 0 | 0 | 0 | 0 | 0 | 0 | 0 | 0 | 0 | 0 | 0 | 0 | 0 | 0 | 0 | 0 | 0 | 0 | 0 | 0 | 0 | 0 | 0 | 0 | 0 | 0 | 0 | 0 | 0 | 0 | 0 | 0 | 0 | 0 | 0 | 0 | 0 | 0 | 0 | 0 | 0 | 0 | 0 | 0 | 0 | 0 | 0 | 0 | 0 | 0 | 0 | 0 | 0 | 0 | 0 | 0 | 0 | 0 | 0 | 0 | 0 | 0 | 0 | 0 | 0 | 0 | 0 | 0 | 0 | 0 | 0 | 0 | 0 | 0 | 0 | 0 | 0 | 0 | 0 | 0 | 0 | 0 | 0 | 0 | 0 | 0 | 0 | 0 | 0 | 0 | 0 | 0 | 0 | 0 | 0 | 0 | 0 | 0 | 0 | 0 | 0 | 0 | 0 | 0 | 0 | 0 | 0 | 0 | 0 | 0 | 0 | 0 | 0 | 0 | 0 | 0 | 0 | 0 | 0 | 0 | 0 | 0 | 0 | 0 | 0 | 0 | 0 | 0 | 0 | 0 | 0 | 0 | 0 | 0 | 0 | 0 | 0 | 0 | 0 | 0 | 0 | 0 | 0 | 0 | 0 | 0 | 0 | 0 | 0 | 0 | 0 | 0 | 0 | 0 | 0 | 0 | 0 | 0 | 0 | 0 | 0 | 0 | 1 | 0 | 0 | 0 | 0 | 0 | 0 | 0 | 0 | 0 | 0 | 0 | 0 | 0 | 0 | 0 | 0 | 0 | 0 | 0 | 0 | 0 | 0 | 0 | 0 | 0 | 0 | 0 | 0 | 0 | 0 | 0 | 0 | 0 | 0 | 0 | 0 | 0 | 0 | 0 | 0 | 0 | 0 | 0 | 0 | 0 | 0 | 0 | 0 | 0 | 0 | 0 | 0 | 0 | 0 | 0 | 0 | 0 | 0 | 0 | 0 | 0 | 0 | 0 | 0 | 0 | 0 | 0 | 0 | 0 | 0 | 0 | 0 | 0 | 0 | 0 | 0 | 0 | 0 | 0 | 0 | 0 | 0 | 0 | 0 | 0 | 0 | 0 | 0 | 0 | 0 | 0 | 0 | 0 | 0 | 0 | 0 | 0 | 0 | 0 | 0 | 0 | 0 | 0 | 0 | 0 | 0 | 0 | 0 | 0 | 0 | 0 | 0 | 0 | 0 | 0 | 0 | 0 | 0 | 0 | 0 | 0 | 0 | 0 | 0 | 0 | 0 | 0 | 0 | 0 | 0 | 0 | 0 | 0 | 0 | 0 | 0 | 0 | 0 | 0 | 0 | 0 | 0 | 0 | 0 | 0 | 0 | 0 | 0 | 0 | 0 | 0 | 0 | 0 | 0 | 0 | 0 | 0 | 0 | 0 | 0 | 0 | 0 | 0 | 0 | 0 | 0 | 0 | 0 | 0 | 0 | 0 | 0 | 0 | 0 | 0 | 0 | 0 | 0 | 0 | 0 | 0 | 0 | 0 | 0 | 0 | 0 | 0 | 0 | 0 | 0 | 0 | 0 | 0 | 0 | 0 | 0
83 | COC(=O)C(O)C | 2 | 0 | 0 | 0 | 0 | 0 | 0 | 0 | 0 | 0 | 0 | 0 | 0 | 0 | 0 | 0 | 0 | 0 | 0 | 0 | 0 | 0 | 0 | 0 | 0 | 0 | 0 | 0 | 1 | 0 | 0 | 0 | 0 | 0 | 0 | 0 | 0 | 0 | 0 | 0 | 0 | 1 | 0 | 0 | 0 | 0 | 0 | 0 | 0 | 0 | 0 | 0 | 0 | 0 | 0 | 0 | 0 | 0 | 0 | 0 | 0 | 0 | 0 | 0 | 0 | 0 | 0 | 0 | 0 | 0 | 0 | 0 | 0 | 0 | 0 | 0 | 0 | 0 | 0 | 0 | 0 | 0 | 0 | 0 | 0 | 0 | 0 | 0 | 0 | 0 | 0 | 0 | 0 | 0 | 0 | 0 | 0 | 0 | 0 | 0 | 0 | 0 | 0 | 0 | 0 | 0 | 0 | 0 | 0 | 0 | 0 | 0 | 0 | 0 | 0 | 0 | 0 | 0 | 0 | 0 | 0 | 0 | 0 | 0 | 0 | 0 | 0 | 0 | 0 | 0 | 0 | 0 | 0 | 0 | 0 | 0 | 0 | 0 | 0 | 0 | 0 | 0 | 0 | 0 | 0 | 0 | 0 | 0 | 0 | 0 | 0 | 0 | 0 | 0 | 0 | 0 | 0 | 0 | 0 | 0 | 0 | 0 | 0 | 0 | 0 | 0 | 0 | 0 | 0 | 0 | 0 | 0 | 0 | 0 | 0 | 0 | 0 | 0 | 0 | 0 | 0 | 0 | 0 | 0 | 0 | 0 | 0 | 0 | 0 | 0 | 0 | 0 | 0 | 0 | 0 | 0 | 0 | 0 | 0 | 0 | 0 | 0 | 0 | 0 | 0 | 0 | 0 | 0 | 0 | 0 | 0 | 0 | 0 | 0 | 0 | 0 | 0 | 0 | 0 | 0 | 0 | 0 | 0 | 0 | 0 | 0 | 0 | 0 | 0 | 0 | 0 | 0 | 0 | 0 | 0 | 0 | 0 | 0 | 0 | 1 | 0 | 0 | 0 | 0 | 0 | 0 | 0 | 0 | 0 | 0 | 0 | 0 | 0 | 0 | 0 | 0 | 0 | 0 | 0 | 0 | 0 | 0 | 0 | 0 | 0 | 0 | 0 | 0 | 0 | 0 | 0 | 0 | 0 | 0 | 0 | 0 | 0 | 0 | 0 | 0 | 0 | 0 | 0 | 0 | 0 | 0 | 0 | 0 | 0 | 0 | 0 | 0 | 0 | 0 | 0 | 0 | 0 | 0 | 0 | 0 | 0 | 0 | 0 | 0 | 0 | 0 | 0 | 0 | 0 | 0 | 0 | 0 | 0 | 0 | 0 | 0 | 0 | 0 | 0 | 0 | 0 | 0 | 0 | 0 | 0 | 0 | 0 | 0 | 0 | 0 | 0 | 0 | 0 | 0 | 0 | 0 | 0 | 0 | 0 | 0 | 0 | 0 | 0 | 0 | 0 | 0 | 0 | 0 | 0 | 0 | 0 | 0 | 0 | 0 | 0 | 0 | 0 | 0 | 0 | 0 | 0 | 0 | 0 | 0 | 0 | 0 | 0 | 0 | 0 | 0 | 0 | 0 | 0 | 0 | 0 | 0 | 0 | 0 | 0 | 0 | 0 | 0 | 0 | 0 | 0 | 0 | 0 | 0 | 0 | 0 | 0 | 0 | 0 | 0 | 0 | 0 | 0 | 0 | 0 | 0 | 0 | 0 | 0 | 0 | 0 | 0 | 0 | 0 | 0 | 0 | 0 | 0 | 0 | 0 | 0 | 0 | 0 | 0 | 0 | 0 | 0 | 0 | 0 | 0
84 | OCCCC | 1 | 3 | 0 | 0 | 0 | 0 | 0 | 0 | 0 | 0 | 0 | 0 | 0 | 0 | 0 | 0 | 0 | 0 | 0 | 0 | 0 | 0 | 0 | 0 | 0 | 0 | 0 | 0 | 1 | 0 | 0 | 0 | 0 | 0 | 0 | 0 | 0 | 0 | 0 | 0 | 0 | 0 | 0 | 0 | 0 | 0 | 0 | 0 | 0 | 0 | 0 | 0 | 0 | 0 | 0 | 0 | 0 | 0 | 0 | 0 | 0 | 0 | 0 | 0 | 0 | 0 | 0 | 0 | 0 | 0 | 0 | 0 | 0 | 0 | 0 | 0 | 0 | 0 | 0 | 0 | 0 | 0 | 0 | 0 | 0 | 0 | 0 | 0 | 0 | 0 | 0 | 0 | 0 | 0 | 0 | 0 | 0 | 0 | 0 | 0 | 0 | 0 | 0 | 0 | 0 | 0 | 0 | 0 | 0 | 0 | 0 | 0 | 0 | 0 | 0 | 0 | 0 | 0 | 0 | 0 | 0 | 0 | 0 | 0 | 0 | 0 | 0 | 0 | 0 | 0 | 0 | 0 | 0 | 0 | 0 | 0 | 0 | 0 | 0 | 0 | 0 | 0 | 0 | 0 | 0 | 0 | 0 | 0 | 0 | 0 | 0 | 0 | 0 | 0 | 0 | 0 | 0 | 0 | 0 | 0 | 0 | 0 | 0 | 0 | 0 | 0 | 0 | 0 | 0 | 0 | 0 | 0 | 0 | 0 | 0 | 0 | 0 | 0 | 0 | 0 | 0 | 0 | 0 | 0 | 0 | 0 | 0 | 0 | 0 | 0 | 0 | 0 | 0 | 0 | 0 | 0 | 0 | 0 | 0 | 0 | 0 | 0 | 0 | 0 | 0 | 0 | 0 | 0 | 0 | 0 | 0 | 0 | 0 | 0 | 0 | 0 | 0 | 0 | 0 | 0 | 0 | 0 | 0 | 0 | 0 | 0 | 0 | 0 | 0 | 0 | 0 | 0 | 0 | 0 | 0 | 0 | 0 | 0 | 0 | 0 | 0 | 0 | 0 | 0 | 0 | 0 | 0 | 0 | 0 | 0 | 0 | 0 | 0 | 0 | 0 | 0 | 0 | 0 | 0 | 0 | 0 | 0 | 0 | 0 | 0 | 0 | 0 | 0 | 0 | 0 | 0 | 0 | 0 | 0 | 0 | 0 | 0 | 0 | 0 | 0 | 0 | 0 | 0 | 0 | 0 | 0 | 0 | 0 | 0 | 0 | 0 | 0 | 0 | 0 | 0 | 0 | 0 | 0 | 0 | 0 | 0 | 0 | 0 | 0 | 0 | 0 | 0 | 0 | 0 | 0 | 0 | 0 | 0 | 0 | 0 | 0 | 0 | 0 | 0 | 0 | 0 | 0 | 0 | 0 | 0 | 0 | 0 | 0 | 0 | 0 | 0 | 0 | 0 | 0 | 0 | 0 | 0 | 0 | 0 | 0 | 0 | 0 | 0 | 0 | 0 | 0 | 0 | 0 | 0 | 0 | 0 | 0 | 0 | 0 | 0 | 0 | 0 | 0 | 0 | 0 | 0 | 0 | 0 | 0 | 0 | 0 | 0 | 0 | 0 | 0 | 0 | 0 | 0 | 0 | 0 | 0 | 0 | 0 | 0 | 0 | 0 | 0 | 0 | 0 | 0 | 0 | 0 | 0 | 0 | 0 | 0 | 0 | 0 | 0 | 0 | 0 | 0 | 0 | 0 | 0 | 0 | 0 | 0 | 0 | 0 | 0 | 0 | 0 | 0 | 0 | 0 | 0 | 0 | 0 | 0 | 0 | 0 | 0 | 0 | 0 | 0 | 0 | 0 | 0
85 | FCC(F)(F)F | 0 | 0 | 0 | 0 | 0 | 0 | 0 | 0 | 0 | 0 | 0 | 0 | 0 | 0 | 0 | 0 | 0 | 0 | 0 | 0 | 0 | 0 | 0 | 0 | 0 | 0 | 0 | 0 | 0 | 0 | 0 | 0 | 0 | 0 | 0 | 0 | 0 | 0 | 0 | 0 | 0 | 0 | 0 | 0 | 0 | 0 | 0 | 0 | 0 | 0 | 0 | 0 | 0 | 0 | 0 | 0 | 0 | 0 | 0 | 0 | 0 | 0 | 0 | 0 | 0 | 0 | 0 | 0 | 0 | 0 | 0 | 0 | 0 | 0 | 0 | 0 | 0 | 0 | 0 | 0 | 0 | 0 | 0 | 0 | 0 | 0 | 0 | 0 | 0 | 0 | 0 | 0 | 0 | 0 | 0 | 0 | 0 | 0 | 0 | 0 | 0 | 0 | 0 | 0 | 0 | 0 | 0 | 0 | 0 | 0 | 0 | 0 | 0 | 1 | 0 | 0 | 0 | 0 | 1 | 0 | 0 | 0 | 0 | 0 | 0 | 0 | 0 | 0 | 0 | 0 | 0 | 0 | 0 | 0 | 0 | 0 | 0 | 0 | 0 | 0 | 0 | 0 | 0 | 0 | 0 | 0 | 0 | 0 | 0 | 0 | 0 | 0 | 0 | 0 | 0 | 0 | 0 | 0 | 0 | 0 | 0 | 0 | 0 | 0 | 0 | 0 | 0 | 0 | 0 | 0 | 0 | 0 | 0 | 0 | 0 | 0 | 0 | 0 | 0 | 0 | 0 | 0 | 0 | 0 | 0 | 0 | 0 | 0 | 0 | 0 | 0 | 0 | 0 | 0 | 0 | 0 | 0 | 0 | 0 | 0 | 0 | 0 | 0 | 0 | 0 | 0 | 0 | 0 | 0 | 0 | 0 | 0 | 0 | 0 | 0 | 0 | 0 | 0 | 0 | 0 | 0 | 0 | 0 | 0 | 0 | 0 | 0 | 0 | 0 | 0 | 0 | 0 | 0 | 0 | 0 | 0 | 0 | 0 | 0 | 0 | 0 | 0 | 0 | 0 | 0 | 0 | 0 | 0 | 0 | 0 | 0 | 0 | 0 | 0 | 0 | 0 | 0 | 0 | 0 | 0 | 0 | 0 | 0 | 0 | 0 | 0 | 0 | 0 | 0 | 0 | 0 | 0 | 0 | 0 | 0 | 0 | 0 | 0 | 0 | 0 | 0 | 0 | 0 | 0 | 0 | 0 | 0 | 0 | 0 | 0 | 0 | 0 | 0 | 0 | 0 | 0 | 0 | 0 | 0 | 0 | 0 | 0 | 0 | 0 | 0 | 0 | 0 | 0 | 0 | 0 | 0 | 0 | 0 | 0 | 0 | 0 | 0 | 0 | 0 | 0 | 0 | 0 | 0 | 0 | 0 | 0 | 0 | 0 | 0 | 0 | 0 | 0 | 0 | 0 | 0 | 0 | 0 | 0 | 0 | 0 | 0 | 0 | 0 | 0 | 0 | 0 | 0 | 0 | 0 | 0 | 0 | 0 | 0 | 0 | 0 | 0 | 0 | 0 | 0 | 0 | 0 | 0 | 0 | 0 | 0 | 0 | 0 | 0 | 0 | 0 | 0 | 0 | 0 | 0 | 0 | 0 | 0 | 0 | 0 | 0 | 0 | 0 | 0 | 0 | 0 | 0 | 0 | 0 | 0 | 0 | 0 | 0 | 0 | 0 | 0 | 0 | 0 | 0 | 0 | 0 | 0 | 0 | 0 | 0 | 0 | 0 | 0 | 0 | 0 | 0 | 0 | 0 | 0 | 0 | 0 | 0 | 0 | 0 | 0 | 0 | 0 | 0 | 0 | 0
86 | OCCO | 0 | 2 | 0 | 0 | 0 | 0 | 0 | 0 | 0 | 0 | 0 | 0 | 0 | 0 | 0 | 0 | 0 | 0 | 0 | 0 | 0 | 0 | 0 | 0 | 0 | 0 | 0 | 0 | 2 | 0 | 0 | 0 | 0 | 0 | 0 | 0 | 0 | 0 | 0 | 0 | 0 | 0 | 0 | 0 | 0 | 0 | 0 | 0 | 0 | 0 | 0 | 0 | 0 | 0 | 0 | 0 | 0 | 0 | 0 | 0 | 0 | 0 | 0 | 0 | 0 | 0 | 0 | 0 | 0 | 0 | 0 | 0 | 0 | 0 | 0 | 0 | 0 | 0 | 0 | 0 | 0 | 0 | 0 | 0 | 0 | 0 | 0 | 0 | 0 | 0 | 0 | 0 | 0 | 0 | 0 | 0 | 0 | 0 | 0 | 0 | 0 | 0 | 0 | 0 | 0 | 0 | 0 | 0 | 0 | 0 | 0 | 0 | 0 | 0 | 0 | 0 | 0 | 0 | 0 | 0 | 0 | 0 | 0 | 0 | 0 | 0 | 0 | 0 | 0 | 0 | 0 | 0 | 0 | 0 | 0 | 0 | 0 | 0 | 0 | 0 | 0 | 0 | 0 | 0 | 0 | 0 | 0 | 0 | 0 | 0 | 0 | 0 | 0 | 0 | 0 | 0 | 0 | 0 | 0 | 0 | 0 | 0 | 0 | 0 | 0 | 0 | 0 | 0 | 0 | 0 | 0 | 0 | 0 | 0 | 0 | 0 | 0 | 0 | 0 | 0 | 0 | 0 | 0 | 0 | 0 | 0 | 0 | 0 | 0 | 0 | 0 | 0 | 0 | 0 | 0 | 0 | 0 | 0 | 0 | 0 | 0 | 0 | 0 | 0 | 0 | 0 | 0 | 0 | 0 | 0 | 0 | 0 | 0 | 0 | 0 | 0 | 0 | 0 | 0 | 0 | 0 | 0 | 0 | 0 | 0 | 0 | 0 | 0 | 0 | 0 | 0 | 0 | 0 | 0 | 0 | 0 | 0 | 0 | 0 | 0 | 1 | 0 | 0 | 0 | 0 | 0 | 0 | 0 | 0 | 0 | 0 | 0 | 0 | 0 | 0 | 0 | 0 | 0 | 0 | 0 | 0 | 0 | 0 | 0 | 0 | 0 | 0 | 0 | 0 | 0 | 0 | 0 | 0 | 0 | 0 | 0 | 0 | 0 | 0 | 0 | 0 | 0 | 0 | 0 | 0 | 0 | 0 | 0 | 0 | 0 | 0 | 0 | 0 | 0 | 0 | 0 | 0 | 0 | 0 | 0 | 0 | 0 | 0 | 0 | 0 | 0 | 0 | 0 | 0 | 0 | 0 | 0 | 0 | 0 | 0 | 0 | 0 | 0 | 0 | 0 | 0 | 0 | 0 | 0 | 0 | 0 | 0 | 0 | 0 | 0 | 0 | 0 | 0 | 0 | 0 | 0 | 0 | 0 | 0 | 0 | 0 | 0 | 0 | 0 | 0 | 0 | 0 | 0 | 0 | 0 | 0 | 0 | 0 | 0 | 0 | 0 | 0 | 0 | 0 | 0 | 0 | 0 | 0 | 0 | 0 | 0 | 0 | 0 | 0 | 0 | 0 | 0 | 0 | 0 | 0 | 0 | 0 | 0 | 0 | 0 | 0 | 0 | 0 | 0 | 0 | 0 | 0 | 0 | 0 | 0 | 0 | 0 | 0 | 0 | 0 | 0 | 0 | 0 | 0 | 0 | 0 | 0 | 0 | 0 | 0 | 0 | 0 | 0 | 0 | 0 | 0 | 0 | 0 | 0 | 0 | 0 | 0 | 0 | 0 | 0 | 0 | 0 | 0 | 0
87 | CCOC(=O)C(O)C | 2 | 1 | 0 | 0 | 0 | 0 | 0 | 0 | 0 | 0 | 0 | 0 | 0 | 0 | 0 | 0 | 0 | 0 | 0 | 0 | 0 | 0 | 0 | 0 | 0 | 0 | 0 | 0 | 1 | 0 | 0 | 0 | 0 | 0 | 0 | 0 | 0 | 0 | 0 | 0 | 0 | 1 | 0 | 0 | 0 | 0 | 0 | 0 | 0 | 0 | 0 | 0 | 0 | 0 | 0 | 0 | 0 | 0 | 0 | 0 | 0 | 0 | 0 | 0 | 0 | 0 | 0 | 0 | 0 | 0 | 0 | 0 | 0 | 0 | 0 | 0 | 0 | 0 | 0 | 0 | 0 | 0 | 0 | 0 | 0 | 0 | 0 | 0 | 0 | 0 | 0 | 0 | 0 | 0 | 0 | 0 | 0 | 0 | 0 | 0 | 0 | 0 | 0 | 0 | 0 | 0 | 0 | 0 | 0 | 0 | 0 | 0 | 0 | 0 | 0 | 0 | 0 | 0 | 0 | 0 | 0 | 0 | 0 | 0 | 0 | 0 | 0 | 0 | 0 | 0 | 0 | 0 | 0 | 0 | 0 | 0 | 0 | 0 | 0 | 0 | 0 | 0 | 0 | 0 | 0 | 0 | 0 | 0 | 0 | 0 | 0 | 0 | 0 | 0 | 0 | 0 | 0 | 0 | 0 | 0 | 0 | 0 | 0 | 0 | 0 | 0 | 0 | 0 | 0 | 0 | 0 | 0 | 0 | 0 | 0 | 0 | 0 | 0 | 0 | 0 | 0 | 0 | 0 | 0 | 0 | 0 | 0 | 0 | 0 | 0 | 0 | 0 | 0 | 0 | 0 | 0 | 0 | 0 | 0 | 0 | 0 | 0 | 0 | 0 | 0 | 0 | 0 | 0 | 0 | 0 | 0 | 0 | 0 | 0 | 0 | 0 | 0 | 0 | 0 | 0 | 0 | 0 | 0 | 0 | 0 | 0 | 0 | 0 | 0 | 0 | 0 | 0 | 0 | 0 | 0 | 0 | 0 | 0 | 0 | 1 | 0 | 0 | 0 | 0 | 0 | 0 | 0 | 0 | 0 | 0 | 0 | 0 | 0 | 0 | 0 | 0 | 0 | 0 | 0 | 0 | 0 | 0 | 0 | 0 | 0 | 0 | 0 | 0 | 0 | 0 | 0 | 0 | 0 | 0 | 0 | 0 | 0 | 0 | 0 | 0 | 0 | 0 | 0 | 0 | 0 | 0 | 0 | 0 | 0 | 0 | 0 | 0 | 0 | 0 | 0 | 0 | 0 | 0 | 0 | 0 | 0 | 0 | 0 | 0 | 0 | 0 | 0 | 0 | 0 | 0 | 0 | 0 | 0 | 0 | 0 | 0 | 0 | 0 | 0 | 0 | 0 | 0 | 0 | 0 | 0 | 0 | 0 | 0 | 0 | 0 | 0 | 0 | 0 | 0 | 0 | 0 | 0 | 0 | 0 | 0 | 0 | 0 | 0 | 0 | 0 | 0 | 0 | 0 | 0 | 0 | 0 | 0 | 0 | 0 | 0 | 0 | 0 | 0 | 0 | 0 | 0 | 0 | 0 | 0 | 0 | 0 | 0 | 0 | 0 | 0 | 0 | 0 | 0 | 0 | 0 | 0 | 0 | 0 | 0 | 0 | 0 | 0 | 0 | 0 | 0 | 0 | 0 | 0 | 0 | 0 | 0 | 0 | 0 | 0 | 0 | 0 | 0 | 0 | 0 | 0 | 0 | 0 | 0 | 0 | 0 | 0 | 0 | 0 | 0 | 0 | 0 | 0 | 0 | 0 | 0 | 0 | 0 | 0 | 0 | 0 | 0 | 0 | 0 | 0
88 | O=C(C)OCCC(C)C | 2 | 2 | 1 | 0 | 0 | 0 | 0 | 0 | 0 | 0 | 0 | 0 | 0 | 0 | 0 | 0 | 0 | 0 | 0 | 0 | 0 | 0 | 0 | 0 | 0 | 0 | 0 | 0 | 0 | 0 | 0 | 0 | 0 | 0 | 0 | 0 | 0 | 0 | 0 | 1 | 0 | 0 | 0 | 0 | 0 | 0 | 0 | 0 | 0 | 0 | 0 | 0 | 0 | 0 | 0 | 0 | 0 | 0 | 0 | 0 | 0 | 0 | 0 | 0 | 0 | 0 | 0 | 0 | 0 | 0 | 0 | 0 | 0 | 0 | 0 | 0 | 0 | 0 | 0 | 0 | 0 | 0 | 0 | 0 | 0 | 0 | 0 | 0 | 0 | 0 | 0 | 0 | 0 | 0 | 0 | 0 | 0 | 0 | 0 | 0 | 0 | 0 | 0 | 0 | 0 | 0 | 0 | 0 | 0 | 0 | 0 | 0 | 0 | 0 | 0 | 0 | 0 | 0 | 0 | 0 | 0 | 0 | 0 | 0 | 0 | 0 | 0 | 0 | 0 | 0 | 0 | 0 | 0 | 0 | 0 | 0 | 0 | 0 | 0 | 0 | 0 | 0 | 0 | 0 | 0 | 0 | 0 | 0 | 0 | 0 | 0 | 0 | 0 | 0 | 0 | 0 | 0 | 0 | 0 | 0 | 0 | 0 | 0 | 0 | 0 | 0 | 0 | 0 | 0 | 0 | 0 | 0 | 0 | 0 | 0 | 0 | 0 | 0 | 0 | 0 | 0 | 0 | 0 | 0 | 0 | 0 | 0 | 0 | 0 | 0 | 0 | 0 | 0 | 0 | 0 | 0 | 0 | 0 | 0 | 0 | 0 | 0 | 0 | 0 | 0 | 0 | 0 | 0 | 0 | 0 | 0 | 0 | 0 | 0 | 0 | 0 | 0 | 0 | 0 | 0 | 1 | 0 | 0 | 0 | 0 | 0 | 0 | 0 | 0 | 0 | 0 | 0 | 0 | 0 | 0 | 0 | 0 | 0 | 0 | 0 | 0 | 0 | 0 | 0 | 0 | 0 | 0 | 0 | 0 | 0 | 0 | 0 | 0 | 0 | 0 | 0 | 0 | 0 | 0 | 0 | 0 | 0 | 0 | 0 | 0 | 0 | 0 | 0 | 0 | 0 | 0 | 0 | 0 | 0 | 0 | 0 | 0 | 0 | 0 | 0 | 0 | 0 | 0 | 0 | 0 | 0 | 0 | 0 | 0 | 0 | 0 | 0 | 0 | 0 | 0 | 0 | 0 | 0 | 0 | 0 | 0 | 0 | 0 | 0 | 0 | 0 | 0 | 0 | 0 | 0 | 0 | 0 | 0 | 0 | 0 | 0 | 0 | 0 | 0 | 0 | 0 | 0 | 0 | 0 | 0 | 0 | 0 | 0 | 0 | 0 | 0 | 0 | 0 | 0 | 0 | 0 | 0 | 0 | 0 | 0 | 0 | 0 | 0 | 0 | 0 | 0 | 0 | 0 | 0 | 0 | 0 | 0 | 0 | 0 | 0 | 0 | 0 | 0 | 0 | 0 | 0 | 0 | 0 | 0 | 0 | 0 | 0 | 0 | 0 | 0 | 0 | 0 | 0 | 0 | 0 | 0 | 0 | 0 | 0 | 0 | 0 | 0 | 0 | 0 | 0 | 0 | 0 | 0 | 0 | 0 | 0 | 0 | 0 | 0 | 0 | 0 | 0 | 0 | 0 | 0 | 0 | 0 | 0 | 0 | 0 | 0 | 0 | 0 | 0 | 0 | 0 | 0 | 0 | 0 | 0 | 0 | 0 | 0 | 0 | 0 | 0 | 0 | 0 | 0
89 | CCCCCCCCCCCCCC(=O)OCC | 2 | 12 | 0 | 0 | 0 | 0 | 0 | 0 | 0 | 0 | 0 | 0 | 0 | 0 | 0 | 0 | 0 | 0 | 0 | 0 | 0 | 0 | 0 | 0 | 0 | 0 | 0 | 0 | 0 | 0 | 0 | 0 | 0 | 0 | 0 | 0 | 0 | 0 | 0 | 0 | 1 | 0 | 0 | 0 | 0 | 0 | 0 | 0 | 0 | 0 | 0 | 0 | 0 | 0 | 0 | 0 | 0 | 0 | 0 | 0 | 0 | 0 | 0 | 0 | 0 | 0 | 0 | 0 | 0 | 0 | 0 | 0 | 0 | 0 | 0 | 0 | 0 | 0 | 0 | 0 | 0 | 0 | 0 | 0 | 0 | 0 | 0 | 0 | 0 | 0 | 0 | 0 | 0 | 0 | 0 | 0 | 0 | 0 | 0 | 0 | 0 | 0 | 0 | 0 | 0 | 0 | 0 | 0 | 0 | 0 | 0 | 0 | 0 | 0 | 0 | 0 | 0 | 0 | 0 | 0 | 0 | 0 | 0 | 0 | 0 | 0 | 0 | 0 | 0 | 0 | 0 | 0 | 0 | 0 | 0 | 0 | 0 | 0 | 0 | 0 | 0 | 0 | 0 | 0 | 0 | 0 | 0 | 0 | 0 | 0 | 0 | 0 | 0 | 0 | 0 | 0 | 0 | 0 | 0 | 0 | 0 | 0 | 0 | 0 | 0 | 0 | 0 | 0 | 0 | 0 | 0 | 0 | 0 | 0 | 0 | 0 | 0 | 0 | 0 | 0 | 0 | 0 | 0 | 0 | 0 | 0 | 0 | 0 | 0 | 0 | 0 | 0 | 0 | 0 | 0 | 0 | 0 | 0 | 0 | 0 | 0 | 0 | 0 | 0 | 0 | 0 | 0 | 0 | 0 | 0 | 0 | 0 | 0 | 0 | 0 | 0 | 0 | 0 | 0 | 0 | 0 | 0 | 0 | 0 | 0 | 0 | 0 | 0 | 0 | 0 | 0 | 0 | 0 | 0 | 0 | 0 | 0 | 0 | 0 | 0 | 0 | 0 | 0 | 0 | 0 | 0 | 0 | 0 | 0 | 0 | 0 | 0 | 0 | 0 | 0 | 0 | 0 | 0 | 0 | 0 | 0 | 0 | 0 | 0 | 0 | 0 | 0 | 0 | 0 | 0 | 0 | 0 | 0 | 0 | 0 | 0 | 0 | 0 | 0 | 0 | 0 | 0 | 0 | 0 | 0 | 0 | 0 | 0 | 0 | 0 | 0 | 0 | 0 | 0 | 0 | 0 | 0 | 0 | 0 | 0 | 0 | 0 | 0 | 0 | 0 | 0 | 0 | 0 | 0 | 0 | 0 | 0 | 0 | 0 | 0 | 0 | 0 | 0 | 0 | 0 | 0 | 0 | 0 | 0 | 0 | 0 | 0 | 0 | 0 | 0 | 0 | 0 | 0 | 0 | 0 | 0 | 0 | 0 | 0 | 0 | 0 | 0 | 0 | 0 | 0 | 0 | 0 | 0 | 0 | 0 | 0 | 0 | 0 | 0 | 0 | 0 | 0 | 0 | 0 | 0 | 0 | 0 | 0 | 0 | 0 | 0 | 0 | 0 | 0 | 0 | 0 | 0 | 0 | 0 | 0 | 0 | 0 | 0 | 0 | 0 | 0 | 0 | 0 | 0 | 0 | 0 | 0 | 0 | 0 | 0 | 0 | 0 | 0 | 0 | 0 | 0 | 0 | 0 | 0 | 0 | 0 | 0 | 0 | 0 | 0 | 0 | 0 | 0 | 0 | 0 | 0 | 0 | 0 | 0 | 0 | 0 | 0 | 0 | 0 | 0 | 0 | 0 | 0 | 0
90 | CCCCCCCCCCCC(=O)OCC | 2 | 10 | 0 | 0 | 0 | 0 | 0 | 0 | 0 | 0 | 0 | 0 | 0 | 0 | 0 | 0 | 0 | 0 | 0 | 0 | 0 | 0 | 0 | 0 | 0 | 0 | 0 | 0 | 0 | 0 | 0 | 0 | 0 | 0 | 0 | 0 | 0 | 0 | 0 | 0 | 1 | 0 | 0 | 0 | 0 | 0 | 0 | 0 | 0 | 0 | 0 | 0 | 0 | 0 | 0 | 0 | 0 | 0 | 0 | 0 | 0 | 0 | 0 | 0 | 0 | 0 | 0 | 0 | 0 | 0 | 0 | 0 | 0 | 0 | 0 | 0 | 0 | 0 | 0 | 0 | 0 | 0 | 0 | 0 | 0 | 0 | 0 | 0 | 0 | 0 | 0 | 0 | 0 | 0 | 0 | 0 | 0 | 0 | 0 | 0 | 0 | 0 | 0 | 0 | 0 | 0 | 0 | 0 | 0 | 0 | 0 | 0 | 0 | 0 | 0 | 0 | 0 | 0 | 0 | 0 | 0 | 0 | 0 | 0 | 0 | 0 | 0 | 0 | 0 | 0 | 0 | 0 | 0 | 0 | 0 | 0 | 0 | 0 | 0 | 0 | 0 | 0 | 0 | 0 | 0 | 0 | 0 | 0 | 0 | 0 | 0 | 0 | 0 | 0 | 0 | 0 | 0 | 0 | 0 | 0 | 0 | 0 | 0 | 0 | 0 | 0 | 0 | 0 | 0 | 0 | 0 | 0 | 0 | 0 | 0 | 0 | 0 | 0 | 0 | 0 | 0 | 0 | 0 | 0 | 0 | 0 | 0 | 0 | 0 | 0 | 0 | 0 | 0 | 0 | 0 | 0 | 0 | 0 | 0 | 0 | 0 | 0 | 0 | 0 | 0 | 0 | 0 | 0 | 0 | 0 | 0 | 0 | 0 | 0 | 0 | 0 | 0 | 0 | 0 | 0 | 0 | 0 | 0 | 0 | 0 | 0 | 0 | 0 | 0 | 0 | 0 | 0 | 0 | 0 | 0 | 0 | 0 | 0 | 0 | 0 | 0 | 0 | 0 | 0 | 0 | 0 | 0 | 0 | 0 | 0 | 0 | 0 | 0 | 0 | 0 | 0 | 0 | 0 | 0 | 0 | 0 | 0 | 0 | 0 | 0 | 0 | 0 | 0 | 0 | 0 | 0 | 0 | 0 | 0 | 0 | 0 | 0 | 0 | 0 | 0 | 0 | 0 | 0 | 0 | 0 | 0 | 0 | 0 | 0 | 0 | 0 | 0 | 0 | 0 | 0 | 0 | 0 | 0 | 0 | 0 | 0 | 0 | 0 | 0 | 0 | 0 | 0 | 0 | 0 | 0 | 0 | 0 | 0 | 0 | 0 | 0 | 0 | 0 | 0 | 0 | 0 | 0 | 0 | 0 | 0 | 0 | 0 | 0 | 0 | 0 | 0 | 0 | 0 | 0 | 0 | 0 | 0 | 0 | 0 | 0 | 0 | 0 | 0 | 0 | 0 | 0 | 0 | 0 | 0 | 0 | 0 | 0 | 0 | 0 | 0 | 0 | 0 | 0 | 0 | 0 | 0 | 0 | 0 | 0 | 0 | 0 | 0 | 0 | 0 | 0 | 0 | 0 | 0 | 0 | 0 | 0 | 0 | 0 | 0 | 0 | 0 | 0 | 0 | 0 | 0 | 0 | 0 | 0 | 0 | 0 | 0 | 0 | 0 | 0 | 0 | 0 | 0 | 0 | 0 | 0 | 0 | 0 | 0 | 0 | 0 | 0 | 0 | 0 | 0 | 0 | 0 | 0 | 0 | 0 | 0 | 0 | 0 | 0 | 0 | 0 | 0 | 0 | 0 | 0
91 | CCCCCCC(=O)O | 1 | 5 | 0 | 0 | 0 | 0 | 0 | 0 | 0 | 0 | 0 | 0 | 0 | 0 | 0 | 0 | 0 | 0 | 0 | 0 | 0 | 0 | 0 | 0 | 0 | 0 | 0 | 0 | 0 | 0 | 1 | 0 | 0 | 0 | 0 | 0 | 0 | 0 | 0 | 0 | 0 | 0 | 0 | 0 | 0 | 0 | 0 | 0 | 0 | 0 | 0 | 0 | 0 | 0 | 0 | 0 | 0 | 0 | 0 | 0 | 0 | 0 | 0 | 0 | 0 | 0 | 0 | 0 | 0 | 0 | 0 | 0 | 0 | 0 | 0 | 0 | 0 | 0 | 0 | 0 | 0 | 0 | 0 | 0 | 0 | 0 | 0 | 0 | 0 | 0 | 0 | 0 | 0 | 0 | 0 | 0 | 0 | 0 | 0 | 0 | 0 | 0 | 0 | 0 | 0 | 0 | 0 | 0 | 0 | 0 | 0 | 0 | 0 | 0 | 0 | 0 | 0 | 0 | 0 | 0 | 0 | 0 | 0 | 0 | 0 | 0 | 0 | 0 | 0 | 0 | 0 | 0 | 0 | 0 | 0 | 0 | 0 | 0 | 0 | 0 | 0 | 0 | 0 | 0 | 0 | 0 | 0 | 0 | 0 | 0 | 0 | 0 | 0 | 0 | 0 | 0 | 0 | 0 | 0 | 0 | 0 | 0 | 0 | 0 | 0 | 0 | 0 | 0 | 0 | 0 | 0 | 0 | 0 | 0 | 0 | 0 | 0 | 0 | 0 | 0 | 0 | 0 | 0 | 0 | 0 | 0 | 0 | 0 | 0 | 0 | 0 | 0 | 0 | 0 | 0 | 0 | 0 | 0 | 0 | 0 | 0 | 0 | 0 | 0 | 0 | 0 | 0 | 0 | 0 | 0 | 0 | 0 | 0 | 0 | 0 | 0 | 0 | 0 | 0 | 0 | 0 | 0 | 0 | 0 | 0 | 0 | 0 | 0 | 0 | 0 | 0 | 0 | 0 | 0 | 0 | 0 | 0 | 0 | 0 | 0 | 0 | 0 | 0 | 0 | 0 | 0 | 0 | 0 | 0 | 0 | 0 | 0 | 0 | 0 | 0 | 0 | 0 | 0 | 0 | 0 | 0 | 0 | 0 | 0 | 0 | 0 | 0 | 0 | 0 | 0 | 0 | 0 | 0 | 0 | 0 | 0 | 0 | 0 | 0 | 0 | 0 | 0 | 0 | 0 | 0 | 0 | 0 | 0 | 0 | 0 | 0 | 0 | 0 | 0 | 0 | 0 | 0 | 0 | 0 | 0 | 0 | 0 | 0 | 0 | 0 | 0 | 0 | 0 | 0 | 0 | 0 | 0 | 0 | 0 | 0 | 0 | 0 | 0 | 0 | 0 | 0 | 0 | 0 | 0 | 0 | 0 | 0 | 0 | 0 | 0 | 0 | 0 | 0 | 0 | 0 | 0 | 0 | 0 | 0 | 0 | 0 | 0 | 0 | 0 | 0 | 0 | 0 | 0 | 0 | 0 | 0 | 0 | 0 | 0 | 0 | 0 | 0 | 0 | 0 | 0 | 0 | 0 | 0 | 0 | 0 | 0 | 0 | 0 | 0 | 0 | 0 | 0 | 0 | 0 | 0 | 0 | 0 | 0 | 0 | 0 | 0 | 0 | 0 | 0 | 0 | 0 | 0 | 0 | 0 | 0 | 0 | 0 | 0 | 0 | 0 | 0 | 0 | 0 | 0 | 0 | 0 | 0 | 0 | 0 | 0 | 0 | 0 | 0 | 0 | 0 | 0 | 0 | 0 | 0 | 0 | 0 | 0 | 0 | 0 | 0 | 0 | 0 | 0 | 0
92 | CCCCOC(=O)C(O)C | 2 | 3 | 0 | 0 | 0 | 0 | 0 | 0 | 0 | 0 | 0 | 0 | 0 | 0 | 0 | 0 | 0 | 0 | 0 | 0 | 0 | 0 | 0 | 0 | 0 | 0 | 0 | 0 | 1 | 0 | 0 | 0 | 0 | 0 | 0 | 0 | 0 | 0 | 0 | 0 | 0 | 1 | 0 | 0 | 0 | 0 | 0 | 0 | 0 | 0 | 0 | 0 | 0 | 0 | 0 | 0 | 0 | 0 | 0 | 0 | 0 | 0 | 0 | 0 | 0 | 0 | 0 | 0 | 0 | 0 | 0 | 0 | 0 | 0 | 0 | 0 | 0 | 0 | 0 | 0 | 0 | 0 | 0 | 0 | 0 | 0 | 0 | 0 | 0 | 0 | 0 | 0 | 0 | 0 | 0 | 0 | 0 | 0 | 0 | 0 | 0 | 0 | 0 | 0 | 0 | 0 | 0 | 0 | 0 | 0 | 0 | 0 | 0 | 0 | 0 | 0 | 0 | 0 | 0 | 0 | 0 | 0 | 0 | 0 | 0 | 0 | 0 | 0 | 0 | 0 | 0 | 0 | 0 | 0 | 0 | 0 | 0 | 0 | 0 | 0 | 0 | 0 | 0 | 0 | 0 | 0 | 0 | 0 | 0 | 0 | 0 | 0 | 0 | 0 | 0 | 0 | 0 | 0 | 0 | 0 | 0 | 0 | 0 | 0 | 0 | 0 | 0 | 0 | 0 | 0 | 0 | 0 | 0 | 0 | 0 | 0 | 0 | 0 | 0 | 0 | 0 | 0 | 0 | 0 | 0 | 0 | 0 | 0 | 0 | 0 | 0 | 0 | 0 | 0 | 0 | 0 | 0 | 0 | 0 | 0 | 0 | 0 | 0 | 0 | 0 | 0 | 0 | 0 | 0 | 0 | 0 | 0 | 0 | 0 | 0 | 0 | 0 | 0 | 0 | 0 | 0 | 0 | 0 | 0 | 0 | 0 | 0 | 0 | 0 | 0 | 0 | 0 | 0 | 0 | 0 | 0 | 0 | 0 | 0 | 1 | 0 | 0 | 0 | 0 | 0 | 0 | 0 | 0 | 0 | 0 | 0 | 0 | 0 | 0 | 0 | 0 | 0 | 0 | 0 | 0 | 0 | 0 | 0 | 0 | 0 | 0 | 0 | 0 | 0 | 0 | 0 | 0 | 0 | 0 | 0 | 0 | 0 | 0 | 0 | 0 | 0 | 0 | 0 | 0 | 0 | 0 | 0 | 0 | 0 | 0 | 0 | 0 | 0 | 0 | 0 | 0 | 0 | 0 | 0 | 0 | 0 | 0 | 0 | 0 | 0 | 0 | 0 | 0 | 0 | 0 | 0 | 0 | 0 | 0 | 0 | 0 | 0 | 0 | 0 | 0 | 0 | 0 | 0 | 0 | 0 | 0 | 0 | 0 | 0 | 0 | 0 | 0 | 0 | 0 | 0 | 0 | 0 | 0 | 0 | 0 | 0 | 0 | 0 | 0 | 0 | 0 | 0 | 0 | 0 | 0 | 0 | 0 | 0 | 0 | 0 | 0 | 0 | 0 | 0 | 0 | 0 | 0 | 0 | 0 | 0 | 0 | 0 | 0 | 0 | 0 | 0 | 0 | 0 | 0 | 0 | 0 | 0 | 0 | 0 | 0 | 0 | 0 | 0 | 0 | 0 | 0 | 0 | 0 | 0 | 0 | 0 | 0 | 0 | 0 | 0 | 0 | 0 | 0 | 0 | 0 | 0 | 0 | 0 | 0 | 0 | 0 | 0 | 0 | 0 | 0 | 0 | 0 | 0 | 0 | 0 | 0 | 0 | 0 | 0 | 0 | 0 | 0 | 0 | 0
93 | CCC(O)(C)C | 3 | 1 | 0 | 1 | 0 | 0 | 0 | 0 | 0 | 0 | 0 | 0 | 0 | 0 | 0 | 0 | 0 | 0 | 0 | 0 | 0 | 0 | 0 | 0 | 0 | 0 | 0 | 0 | 1 | 0 | 0 | 0 | 0 | 0 | 0 | 0 | 0 | 0 | 0 | 0 | 0 | 0 | 0 | 0 | 0 | 0 | 0 | 0 | 0 | 0 | 0 | 0 | 0 | 0 | 0 | 0 | 0 | 0 | 0 | 0 | 0 | 0 | 0 | 0 | 0 | 0 | 0 | 0 | 0 | 0 | 0 | 0 | 0 | 0 | 0 | 0 | 0 | 0 | 0 | 0 | 0 | 0 | 0 | 0 | 0 | 0 | 0 | 0 | 0 | 0 | 0 | 0 | 0 | 0 | 0 | 0 | 0 | 0 | 0 | 0 | 0 | 0 | 0 | 0 | 0 | 0 | 0 | 0 | 0 | 0 | 0 | 0 | 0 | 0 | 0 | 0 | 0 | 0 | 0 | 0 | 0 | 0 | 0 | 0 | 0 | 0 | 0 | 0 | 0 | 0 | 0 | 0 | 0 | 0 | 0 | 0 | 0 | 0 | 0 | 0 | 0 | 0 | 0 | 0 | 0 | 0 | 0 | 0 | 0 | 0 | 0 | 0 | 0 | 0 | 0 | 0 | 0 | 0 | 0 | 0 | 0 | 0 | 0 | 0 | 0 | 0 | 0 | 0 | 0 | 0 | 0 | 0 | 0 | 0 | 0 | 0 | 0 | 0 | 0 | 0 | 0 | 0 | 0 | 0 | 0 | 0 | 0 | 0 | 0 | 0 | 0 | 0 | 0 | 0 | 0 | 0 | 0 | 0 | 0 | 0 | 0 | 0 | 0 | 0 | 0 | 0 | 0 | 0 | 0 | 0 | 0 | 0 | 0 | 0 | 0 | 0 | 0 | 0 | 0 | 0 | 0 | 0 | 0 | 0 | 0 | 0 | 0 | 0 | 0 | 0 | 0 | 0 | 0 | 0 | 0 | 0 | 1 | 0 | 0 | 0 | 0 | 0 | 0 | 0 | 0 | 0 | 0 | 0 | 0 | 0 | 0 | 0 | 0 | 0 | 0 | 0 | 0 | 0 | 0 | 0 | 0 | 0 | 0 | 0 | 0 | 0 | 0 | 0 | 0 | 0 | 0 | 0 | 0 | 0 | 0 | 0 | 0 | 0 | 0 | 0 | 0 | 0 | 0 | 0 | 0 | 0 | 0 | 0 | 0 | 0 | 0 | 0 | 0 | 0 | 0 | 0 | 0 | 0 | 0 | 0 | 0 | 0 | 0 | 0 | 0 | 0 | 0 | 0 | 0 | 0 | 0 | 0 | 0 | 0 | 0 | 0 | 0 | 0 | 0 | 0 | 0 | 0 | 0 | 0 | 0 | 0 | 0 | 0 | 0 | 0 | 0 | 0 | 0 | 0 | 0 | 0 | 0 | 0 | 0 | 0 | 0 | 0 | 0 | 0 | 0 | 0 | 0 | 0 | 0 | 0 | 0 | 0 | 0 | 0 | 0 | 0 | 0 | 0 | 0 | 0 | 0 | 0 | 0 | 0 | 0 | 0 | 0 | 0 | 0 | 0 | 0 | 0 | 0 | 0 | 0 | 0 | 0 | 0 | 0 | 0 | 0 | 0 | 0 | 0 | 0 | 0 | 0 | 0 | 0 | 0 | 0 | 0 | 0 | 0 | 0 | 0 | 0 | 0 | 0 | 0 | 0 | 0 | 0 | 0 | 0 | 0 | 0 | 0 | 0 | 0 | 0 | 0 | 0 | 0 | 0 | 0 | 0 | 0 | 0 | 0 | 0 | 0 | 0 | 0
94 | OCCOCCO | 0 | 2 | 0 | 0 | 0 | 0 | 0 | 0 | 0 | 0 | 0 | 0 | 0 | 0 | 0 | 0 | 0 | 0 | 0 | 0 | 0 | 0 | 0 | 0 | 0 | 0 | 0 | 0 | 1 | 0 | 0 | 0 | 0 | 0 | 0 | 0 | 0 | 0 | 0 | 0 | 0 | 0 | 0 | 0 | 0 | 0 | 0 | 0 | 0 | 0 | 0 | 0 | 0 | 0 | 0 | 0 | 0 | 0 | 0 | 0 | 0 | 0 | 0 | 0 | 0 | 0 | 0 | 0 | 0 | 0 | 0 | 0 | 0 | 0 | 0 | 0 | 0 | 0 | 0 | 0 | 0 | 0 | 0 | 0 | 0 | 0 | 0 | 0 | 0 | 0 | 0 | 0 | 0 | 0 | 0 | 0 | 0 | 0 | 0 | 0 | 0 | 0 | 0 | 0 | 0 | 0 | 0 | 0 | 0 | 0 | 0 | 0 | 0 | 0 | 0 | 0 | 0 | 0 | 0 | 0 | 0 | 0 | 0 | 0 | 0 | 0 | 0 | 0 | 0 | 0 | 0 | 0 | 0 | 1 | 0 | 0 | 0 | 0 | 0 | 0 | 0 | 0 | 0 | 0 | 0 | 0 | 0 | 0 | 0 | 0 | 0 | 0 | 0 | 0 | 0 | 0 | 0 | 0 | 0 | 0 | 0 | 0 | 0 | 0 | 0 | 0 | 0 | 0 | 0 | 0 | 0 | 0 | 0 | 0 | 0 | 0 | 0 | 0 | 0 | 0 | 0 | 0 | 0 | 0 | 0 | 0 | 0 | 0 | 0 | 0 | 0 | 0 | 0 | 0 | 0 | 0 | 0 | 0 | 0 | 0 | 0 | 0 | 0 | 0 | 0 | 0 | 0 | 0 | 0 | 0 | 0 | 0 | 0 | 0 | 0 | 0 | 0 | 0 | 0 | 0 | 0 | 0 | 0 | 0 | 0 | 0 | 0 | 0 | 0 | 0 | 0 | 0 | 0 | 0 | 0 | 0 | 0 | 0 | 0 | 0 | 0 | 0 | 0 | 0 | 0 | 0 | 0 | 0 | 0 | 0 | 0 | 0 | 0 | 0 | 0 | 0 | 0 | 0 | 0 | 0 | 0 | 0 | 0 | 0 | 0 | 0 | 0 | 0 | 0 | 0 | 0 | 0 | 0 | 0 | 0 | 0 | 0 | 0 | 0 | 0 | 0 | 0 | 0 | 0 | 0 | 0 | 0 | 0 | 0 | 0 | 0 | 0 | 0 | 0 | 0 | 0 | 0 | 0 | 0 | 0 | 0 | 0 | 0 | 0 | 0 | 0 | 0 | 0 | 0 | 0 | 0 | 0 | 0 | 0 | 0 | 0 | 0 | 0 | 0 | 0 | 0 | 0 | 0 | 0 | 0 | 0 | 0 | 0 | 0 | 0 | 0 | 0 | 0 | 0 | 0 | 0 | 0 | 0 | 0 | 0 | 0 | 0 | 0 | 0 | 0 | 0 | 0 | 0 | 0 | 0 | 0 | 0 | 0 | 0 | 0 | 0 | 0 | 0 | 0 | 0 | 0 | 0 | 0 | 0 | 0 | 0 | 0 | 0 | 0 | 0 | 0 | 0 | 0 | 0 | 0 | 0 | 0 | 0 | 0 | 0 | 0 | 0 | 0 | 0 | 0 | 0 | 0 | 0 | 0 | 0 | 0 | 0 | 0 | 0 | 0 | 0 | 0 | 0 | 0 | 0 | 0 | 0 | 0 | 0 | 0 | 0 | 0 | 0 | 0 | 0 | 0 | 0 | 0 | 0 | 0 | 0 | 0 | 0 | 0 | 0 | 0 | 0 | 0 | 0
95 | CCOC(=O)c1ccccc1 | 1 | 1 | 0 | 0 | 0 | 0 | 0 | 0 | 0 | 0 | 0 | 0 | 0 | 0 | 5 | 0 | 0 | 0 | 0 | 0 | 0 | 0 | 0 | 0 | 0 | 0 | 0 | 0 | 0 | 0 | 0 | 0 | 0 | 0 | 0 | 0 | 0 | 0 | 0 | 0 | 0 | 0 | 0 | 0 | 1 | 0 | 0 | 0 | 0 | 0 | 0 | 0 | 0 | 0 | 0 | 0 | 0 | 0 | 0 | 0 | 0 | 0 | 0 | 0 | 0 | 0 | 0 | 0 | 0 | 0 | 0 | 0 | 0 | 0 | 0 | 0 | 0 | 0 | 0 | 0 | 0 | 0 | 0 | 0 | 0 | 0 | 0 | 0 | 0 | 0 | 0 | 0 | 0 | 0 | 0 | 0 | 0 | 0 | 0 | 0 | 0 | 0 | 0 | 0 | 0 | 0 | 0 | 0 | 0 | 0 | 0 | 0 | 0 | 0 | 0 | 0 | 0 | 0 | 0 | 0 | 0 | 0 | 0 | 0 | 0 | 0 | 0 | 0 | 0 | 0 | 0 | 0 | 0 | 0 | 0 | 0 | 0 | 0 | 0 | 0 | 0 | 0 | 0 | 0 | 0 | 0 | 0 | 0 | 0 | 0 | 0 | 0 | 0 | 0 | 0 | 0 | 0 | 0 | 0 | 0 | 0 | 0 | 0 | 0 | 0 | 0 | 0 | 0 | 0 | 0 | 0 | 0 | 0 | 0 | 0 | 0 | 0 | 0 | 0 | 0 | 0 | 0 | 0 | 0 | 0 | 0 | 0 | 0 | 0 | 0 | 0 | 0 | 0 | 0 | 0 | 0 | 0 | 0 | 0 | 0 | 0 | 0 | 0 | 0 | 0 | 0 | 0 | 0 | 0 | 0 | 0 | 0 | 0 | 0 | 0 | 0 | 0 | 0 | 0 | 0 | 0 | 0 | 0 | 0 | 0 | 0 | 0 | 0 | 0 | 0 | 0 | 0 | 0 | 0 | 0 | 0 | 0 | 0 | 0 | 0 | 0 | 0 | 0 | 0 | 0 | 0 | 0 | 0 | 0 | 0 | 0 | 0 | 0 | 0 | 0 | 0 | 0 | 0 | 0 | 0 | 0 | 0 | 0 | 0 | 0 | 0 | 0 | 0 | 0 | 0 | 0 | 0 | 0 | 0 | 0 | 0 | 0 | 0 | 0 | 0 | 0 | 0 | 0 | 0 | 0 | 0 | 0 | 0 | 0 | 0 | 0 | 0 | 0 | 0 | 0 | 0 | 0 | 0 | 0 | 0 | 0 | 0 | 0 | 0 | 0 | 0 | 0 | 0 | 0 | 0 | 0 | 0 | 0 | 0 | 0 | 0 | 0 | 0 | 0 | 0 | 0 | 0 | 0 | 0 | 0 | 0 | 0 | 0 | 0 | 0 | 0 | 0 | 0 | 0 | 0 | 0 | 0 | 0 | 0 | 0 | 0 | 0 | 0 | 0 | 0 | 0 | 0 | 0 | 0 | 0 | 0 | 0 | 0 | 0 | 0 | 0 | 0 | 0 | 0 | 0 | 0 | 0 | 0 | 0 | 0 | 0 | 0 | 0 | 0 | 0 | 0 | 0 | 0 | 0 | 0 | 0 | 0 | 0 | 0 | 0 | 0 | 0 | 0 | 0 | 0 | 0 | 0 | 0 | 0 | 0 | 0 | 0 | 0 | 0 | 0 | 0 | 0 | 0 | 0 | 0 | 0 | 0 | 0 | 0 | 0 | 0 | 0 | 0 | 0 | 0 | 0 | 0 | 0 | 0 | 0 | 0 | 0 | 0 | 0 | 0 | 0 | 0 | 0 | 0
96 | CCCCCCCCCCCCCCCCCC(=O)OCC | 2 | 16 | 0 | 0 | 0 | 0 | 0 | 0 | 0 | 0 | 0 | 0 | 0 | 0 | 0 | 0 | 0 | 0 | 0 | 0 | 0 | 0 | 0 | 0 | 0 | 0 | 0 | 0 | 0 | 0 | 0 | 0 | 0 | 0 | 0 | 0 | 0 | 0 | 0 | 0 | 1 | 0 | 0 | 0 | 0 | 0 | 0 | 0 | 0 | 0 | 0 | 0 | 0 | 0 | 0 | 0 | 0 | 0 | 0 | 0 | 0 | 0 | 0 | 0 | 0 | 0 | 0 | 0 | 0 | 0 | 0 | 0 | 0 | 0 | 0 | 0 | 0 | 0 | 0 | 0 | 0 | 0 | 0 | 0 | 0 | 0 | 0 | 0 | 0 | 0 | 0 | 0 | 0 | 0 | 0 | 0 | 0 | 0 | 0 | 0 | 0 | 0 | 0 | 0 | 0 | 0 | 0 | 0 | 0 | 0 | 0 | 0 | 0 | 0 | 0 | 0 | 0 | 0 | 0 | 0 | 0 | 0 | 0 | 0 | 0 | 0 | 0 | 0 | 0 | 0 | 0 | 0 | 0 | 0 | 0 | 0 | 0 | 0 | 0 | 0 | 0 | 0 | 0 | 0 | 0 | 0 | 0 | 0 | 0 | 0 | 0 | 0 | 0 | 0 | 0 | 0 | 0 | 0 | 0 | 0 | 0 | 0 | 0 | 0 | 0 | 0 | 0 | 0 | 0 | 0 | 0 | 0 | 0 | 0 | 0 | 0 | 0 | 0 | 0 | 0 | 0 | 0 | 0 | 0 | 0 | 0 | 0 | 0 | 0 | 0 | 0 | 0 | 0 | 0 | 0 | 0 | 0 | 0 | 0 | 0 | 0 | 0 | 0 | 0 | 0 | 0 | 0 | 0 | 0 | 0 | 0 | 0 | 0 | 0 | 0 | 0 | 0 | 0 | 0 | 0 | 0 | 0 | 0 | 0 | 0 | 0 | 0 | 0 | 0 | 0 | 0 | 0 | 0 | 0 | 0 | 0 | 0 | 0 | 0 | 0 | 0 | 0 | 0 | 0 | 0 | 0 | 0 | 0 | 0 | 0 | 0 | 0 | 0 | 0 | 0 | 0 | 0 | 0 | 0 | 0 | 0 | 0 | 0 | 0 | 0 | 0 | 0 | 0 | 0 | 0 | 0 | 0 | 0 | 0 | 0 | 0 | 0 | 0 | 0 | 0 | 0 | 0 | 0 | 0 | 0 | 0 | 0 | 0 | 0 | 0 | 0 | 0 | 0 | 0 | 0 | 0 | 0 | 0 | 0 | 0 | 0 | 0 | 0 | 0 | 0 | 0 | 0 | 0 | 0 | 0 | 0 | 0 | 0 | 0 | 0 | 0 | 0 | 0 | 0 | 0 | 0 | 0 | 0 | 0 | 0 | 0 | 0 | 0 | 0 | 0 | 0 | 0 | 0 | 0 | 0 | 0 | 0 | 0 | 0 | 0 | 0 | 0 | 0 | 0 | 0 | 0 | 0 | 0 | 0 | 0 | 0 | 0 | 0 | 0 | 0 | 0 | 0 | 0 | 0 | 0 | 0 | 0 | 0 | 0 | 0 | 0 | 0 | 0 | 0 | 0 | 0 | 0 | 0 | 0 | 0 | 0 | 0 | 0 | 0 | 0 | 0 | 0 | 0 | 0 | 0 | 0 | 0 | 0 | 0 | 0 | 0 | 0 | 0 | 0 | 0 | 0 | 0 | 0 | 0 | 0 | 0 | 0 | 0 | 0 | 0 | 0 | 0 | 0 | 0 | 0 | 0 | 0 | 0 | 0 | 0 | 0 | 0 | 0 | 0 | 0 | 0 | 0 | 0 | 0
97 | Clc1ccccc1 | 0 | 0 | 0 | 0 | 0 | 0 | 0 | 0 | 0 | 0 | 0 | 0 | 0 | 0 | 5 | 0 | 0 | 0 | 0 | 0 | 0 | 0 | 0 | 0 | 0 | 0 | 0 | 0 | 0 | 0 | 0 | 0 | 0 | 0 | 0 | 0 | 0 | 0 | 0 | 0 | 0 | 0 | 0 | 0 | 0 | 0 | 0 | 0 | 0 | 0 | 0 | 0 | 0 | 0 | 0 | 0 | 0 | 0 | 0 | 0 | 0 | 0 | 0 | 0 | 0 | 0 | 0 | 0 | 0 | 0 | 0 | 0 | 0 | 0 | 0 | 0 | 0 | 0 | 0 | 0 | 0 | 0 | 0 | 0 | 0 | 0 | 0 | 0 | 0 | 0 | 0 | 0 | 0 | 0 | 0 | 0 | 0 | 0 | 0 | 0 | 0 | 0 | 0 | 0 | 0 | 0 | 0 | 0 | 0 | 0 | 0 | 0 | 0 | 0 | 0 | 0 | 0 | 0 | 0 | 0 | 0 | 0 | 1 | 0 | 0 | 0 | 0 | 0 | 0 | 0 | 0 | 0 | 0 | 0 | 0 | 0 | 0 | 0 | 0 | 0 | 0 | 0 | 0 | 0 | 0 | 0 | 0 | 0 | 0 | 0 | 0 | 0 | 0 | 0 | 0 | 0 | 0 | 0 | 0 | 0 | 0 | 0 | 0 | 0 | 0 | 0 | 0 | 0 | 0 | 0 | 0 | 0 | 0 | 0 | 0 | 0 | 0 | 0 | 0 | 0 | 0 | 0 | 0 | 0 | 0 | 0 | 0 | 0 | 0 | 0 | 0 | 0 | 0 | 0 | 0 | 0 | 0 | 0 | 0 | 0 | 0 | 0 | 0 | 0 | 0 | 0 | 0 | 0 | 0 | 0 | 0 | 0 | 0 | 0 | 0 | 0 | 0 | 0 | 0 | 0 | 0 | 0 | 0 | 0 | 0 | 0 | 0 | 0 | 0 | 0 | 0 | 0 | 0 | 0 | 0 | 0 | 0 | 0 | 0 | 0 | 0 | 0 | 0 | 0 | 0 | 0 | 0 | 0 | 0 | 0 | 0 | 0 | 0 | 0 | 0 | 0 | 0 | 0 | 0 | 0 | 0 | 0 | 0 | 0 | 0 | 0 | 0 | 0 | 0 | 0 | 0 | 0 | 0 | 0 | 0 | 0 | 0 | 0 | 0 | 0 | 0 | 0 | 0 | 0 | 0 | 0 | 0 | 0 | 0 | 0 | 0 | 0 | 0 | 0 | 0 | 0 | 0 | 0 | 0 | 0 | 0 | 0 | 0 | 0 | 0 | 0 | 0 | 0 | 0 | 0 | 0 | 0 | 0 | 0 | 0 | 0 | 0 | 0 | 0 | 0 | 0 | 0 | 0 | 0 | 0 | 0 | 0 | 0 | 0 | 0 | 0 | 0 | 0 | 0 | 0 | 0 | 0 | 0 | 0 | 0 | 0 | 0 | 0 | 0 | 0 | 0 | 0 | 0 | 0 | 0 | 0 | 0 | 0 | 0 | 0 | 0 | 0 | 0 | 0 | 0 | 0 | 0 | 0 | 0 | 0 | 0 | 0 | 0 | 0 | 0 | 0 | 0 | 0 | 0 | 0 | 0 | 0 | 0 | 0 | 0 | 0 | 0 | 0 | 0 | 0 | 0 | 0 | 0 | 0 | 0 | 0 | 0 | 0 | 0 | 0 | 0 | 0 | 0 | 0 | 0 | 0 | 0 | 0 | 0 | 0 | 0 | 0 | 0 | 0 | 0 | 0 | 0 | 0 | 0 | 0 | 0 | 0 | 0 | 0 | 0 | 0 | 0 | 0 | 0
98 | OCCCCCCCCCC | 1 | 9 | 0 | 0 | 0 | 0 | 0 | 0 | 0 | 0 | 0 | 0 | 0 | 0 | 0 | 0 | 0 | 0 | 0 | 0 | 0 | 0 | 0 | 0 | 0 | 0 | 0 | 0 | 1 | 0 | 0 | 0 | 0 | 0 | 0 | 0 | 0 | 0 | 0 | 0 | 0 | 0 | 0 | 0 | 0 | 0 | 0 | 0 | 0 | 0 | 0 | 0 | 0 | 0 | 0 | 0 | 0 | 0 | 0 | 0 | 0 | 0 | 0 | 0 | 0 | 0 | 0 | 0 | 0 | 0 | 0 | 0 | 0 | 0 | 0 | 0 | 0 | 0 | 0 | 0 | 0 | 0 | 0 | 0 | 0 | 0 | 0 | 0 | 0 | 0 | 0 | 0 | 0 | 0 | 0 | 0 | 0 | 0 | 0 | 0 | 0 | 0 | 0 | 0 | 0 | 0 | 0 | 0 | 0 | 0 | 0 | 0 | 0 | 0 | 0 | 0 | 0 | 0 | 0 | 0 | 0 | 0 | 0 | 0 | 0 | 0 | 0 | 0 | 0 | 0 | 0 | 0 | 0 | 0 | 0 | 0 | 0 | 0 | 0 | 0 | 0 | 0 | 0 | 0 | 0 | 0 | 0 | 0 | 0 | 0 | 0 | 0 | 0 | 0 | 0 | 0 | 0 | 0 | 0 | 0 | 0 | 0 | 0 | 0 | 0 | 0 | 0 | 0 | 0 | 0 | 0 | 0 | 0 | 0 | 0 | 0 | 0 | 0 | 0 | 0 | 0 | 0 | 0 | 0 | 0 | 0 | 0 | 0 | 0 | 0 | 0 | 0 | 0 | 0 | 0 | 0 | 0 | 0 | 0 | 0 | 0 | 0 | 0 | 0 | 0 | 0 | 0 | 0 | 0 | 0 | 0 | 0 | 0 | 0 | 0 | 0 | 0 | 0 | 0 | 0 | 0 | 0 | 0 | 0 | 0 | 0 | 0 | 0 | 0 | 0 | 0 | 0 | 0 | 0 | 0 | 0 | 0 | 0 | 0 | 0 | 0 | 0 | 0 | 0 | 0 | 0 | 0 | 0 | 0 | 0 | 0 | 0 | 0 | 0 | 0 | 0 | 0 | 0 | 0 | 0 | 0 | 0 | 0 | 0 | 0 | 0 | 0 | 0 | 0 | 0 | 0 | 0 | 0 | 0 | 0 | 0 | 0 | 0 | 0 | 0 | 0 | 0 | 0 | 0 | 0 | 0 | 0 | 0 | 0 | 0 | 0 | 0 | 0 | 0 | 0 | 0 | 0 | 0 | 0 | 0 | 0 | 0 | 0 | 0 | 0 | 0 | 0 | 0 | 0 | 0 | 0 | 0 | 0 | 0 | 0 | 0 | 0 | 0 | 0 | 0 | 0 | 0 | 0 | 0 | 0 | 0 | 0 | 0 | 0 | 0 | 0 | 0 | 0 | 0 | 0 | 0 | 0 | 0 | 0 | 0 | 0 | 0 | 0 | 0 | 0 | 0 | 0 | 0 | 0 | 0 | 0 | 0 | 0 | 0 | 0 | 0 | 0 | 0 | 0 | 0 | 0 | 0 | 0 | 0 | 0 | 0 | 0 | 0 | 0 | 0 | 0 | 0 | 0 | 0 | 0 | 0 | 0 | 0 | 0 | 0 | 0 | 0 | 0 | 0 | 0 | 0 | 0 | 0 | 0 | 0 | 0 | 0 | 0 | 0 | 0 | 0 | 0 | 0 | 0 | 0 | 0 | 0 | 0 | 0 | 0 | 0 | 0 | 0 | 0 | 0 | 0 | 0 | 0 | 0 | 0 | 0 | 0 | 0 | 0 | 0 | 0 | 0 | 0 | 0
99 | CCCCCCCCCCCCCCCCC | 2 | 15 | 0 | 0 | 0 | 0 | 0 | 0 | 0 | 0 | 0 | 0 | 0 | 0 | 0 | 0 | 0 | 0 | 0 | 0 | 0 | 0 | 0 | 0 | 0 | 0 | 0 | 0 | 0 | 0 | 0 | 0 | 0 | 0 | 0 | 0 | 0 | 0 | 0 | 0 | 0 | 0 | 0 | 0 | 0 | 0 | 0 | 0 | 0 | 0 | 0 | 0 | 0 | 0 | 0 | 0 | 0 | 0 | 0 | 0 | 0 | 0 | 0 | 0 | 0 | 0 | 0 | 0 | 0 | 0 | 0 | 0 | 0 | 0 | 0 | 0 | 0 | 0 | 0 | 0 | 0 | 0 | 0 | 0 | 0 | 0 | 0 | 0 | 0 | 0 | 0 | 0 | 0 | 0 | 0 | 0 | 0 | 0 | 0 | 0 | 0 | 0 | 0 | 0 | 0 | 0 | 0 | 0 | 0 | 0 | 0 | 0 | 0 | 0 | 0 | 0 | 0 | 0 | 0 | 0 | 0 | 0 | 0 | 0 | 0 | 0 | 0 | 0 | 0 | 0 | 0 | 0 | 0 | 0 | 0 | 0 | 0 | 0 | 0 | 0 | 0 | 0 | 0 | 0 | 0 | 0 | 0 | 0 | 0 | 0 | 0 | 0 | 0 | 0 | 0 | 0 | 0 | 0 | 0 | 0 | 0 | 0 | 0 | 0 | 0 | 0 | 0 | 0 | 0 | 0 | 0 | 0 | 0 | 0 | 0 | 0 | 0 | 0 | 0 | 0 | 0 | 0 | 0 | 0 | 0 | 0 | 0 | 0 | 0 | 0 | 0 | 0 | 0 | 0 | 0 | 0 | 0 | 0 | 0 | 0 | 0 | 0 | 0 | 0 | 0 | 0 | 0 | 0 | 0 | 0 | 0 | 0 | 0 | 0 | 0 | 0 | 0 | 0 | 0 | 0 | 0 | 0 | 0 | 0 | 0 | 0 | 0 | 0 | 0 | 0 | 0 | 0 | 0 | 0 | 0 | 0 | 0 | 0 | 0 | 0 | 0 | 0 | 0 | 0 | 0 | 0 | 0 | 0 | 0 | 0 | 0 | 0 | 0 | 0 | 0 | 0 | 0 | 0 | 0 | 0 | 0 | 0 | 0 | 0 | 0 | 0 | 0 | 0 | 0 | 0 | 0 | 0 | 0 | 0 | 0 | 0 | 0 | 0 | 0 | 0 | 0 | 0 | 0 | 0 | 0 | 0 | 0 | 0 | 0 | 0 | 0 | 0 | 0 | 0 | 0 | 0 | 0 | 0 | 0 | 0 | 0 | 0 | 0 | 0 | 0 | 0 | 0 | 0 | 0 | 0 | 0 | 0 | 0 | 0 | 0 | 0 | 0 | 0 | 0 | 0 | 0 | 0 | 0 | 0 | 0 | 0 | 0 | 0 | 0 | 0 | 0 | 0 | 0 | 0 | 0 | 0 | 0 | 0 | 0 | 0 | 0 | 0 | 0 | 0 | 0 | 0 | 0 | 0 | 0 | 0 | 0 | 0 | 0 | 0 | 0 | 0 | 0 | 0 | 0 | 0 | 0 | 0 | 0 | 0 | 0 | 0 | 0 | 0 | 0 | 0 | 0 | 0 | 0 | 0 | 0 | 0 | 0 | 0 | 0 | 0 | 0 | 0 | 0 | 0 | 0 | 0 | 0 | 0 | 0 | 0 | 0 | 0 | 0 | 0 | 0 | 0 | 0 | 0 | 0 | 0 | 0 | 0 | 0 | 0 | 0 | 0 | 0 | 0 | 0 | 0 | 0 | 0 | 0 | 0 | 0 | 0 | 0 | 0 | 0 | 0 | 0 | 0 | 0 | 0
100 | CC(C)CC(C)(C)C | 5 | 1 | 1 | 1 | 0 | 0 | 0 | 0 | 0 | 0 | 0 | 0 | 0 | 0 | 0 | 0 | 0 | 0 | 0 | 0 | 0 | 0 | 0 | 0 | 0 | 0 | 0 | 0 | 0 | 0 | 0 | 0 | 0 | 0 | 0 | 0 | 0 | 0 | 0 | 0 | 0 | 0 | 0 | 0 | 0 | 0 | 0 | 0 | 0 | 0 | 0 | 0 | 0 | 0 | 0 | 0 | 0 | 0 | 0 | 0 | 0 | 0 | 0 | 0 | 0 | 0 | 0 | 0 | 0 | 0 | 0 | 0 | 0 | 0 | 0 | 0 | 0 | 0 | 0 | 0 | 0 | 0 | 0 | 0 | 0 | 0 | 0 | 0 | 0 | 0 | 0 | 0 | 0 | 0 | 0 | 0 | 0 | 0 | 0 | 0 | 0 | 0 | 0 | 0 | 0 | 0 | 0 | 0 | 0 | 0 | 0 | 0 | 0 | 0 | 0 | 0 | 0 | 0 | 0 | 0 | 0 | 0 | 0 | 0 | 0 | 0 | 0 | 0 | 0 | 0 | 0 | 0 | 0 | 0 | 0 | 0 | 0 | 0 | 0 | 0 | 0 | 0 | 0 | 0 | 0 | 0 | 0 | 0 | 0 | 0 | 0 | 0 | 0 | 0 | 0 | 0 | 0 | 0 | 0 | 0 | 0 | 0 | 0 | 0 | 0 | 0 | 0 | 0 | 0 | 0 | 0 | 0 | 0 | 0 | 0 | 0 | 0 | 0 | 0 | 0 | 0 | 0 | 0 | 0 | 0 | 0 | 0 | 0 | 0 | 0 | 0 | 0 | 0 | 0 | 0 | 0 | 0 | 0 | 0 | 0 | 0 | 0 | 0 | 0 | 0 | 0 | 0 | 0 | 0 | 0 | 0 | 0 | 0 | 0 | 0 | 0 | 0 | 0 | 0 | 0 | 1 | 1 | 0 | 0 | 0 | 0 | 0 | 0 | 0 | 0 | 0 | 0 | 0 | 0 | 0 | 0 | 0 | 0 | 0 | 0 | 0 | 0 | 0 | 0 | 0 | 0 | 0 | 0 | 0 | 0 | 0 | 0 | 0 | 0 | 0 | 0 | 0 | 0 | 0 | 0 | 0 | 0 | 0 | 0 | 0 | 0 | 0 | 0 | 0 | 0 | 0 | 0 | 0 | 0 | 0 | 0 | 0 | 0 | 0 | 0 | 0 | 0 | 0 | 0 | 0 | 0 | 0 | 0 | 0 | 0 | 0 | 0 | 0 | 0 | 0 | 0 | 0 | 0 | 0 | 0 | 0 | 0 | 0 | 0 | 0 | 0 | 0 | 0 | 0 | 0 | 0 | 0 | 0 | 0 | 0 | 0 | 0 | 0 | 0 | 0 | 0 | 0 | 0 | 0 | 0 | 0 | 0 | 0 | 0 | 0 | 0 | 0 | 0 | 0 | 0 | 0 | 0 | 0 | 0 | 0 | 0 | 0 | 0 | 0 | 0 | 0 | 0 | 0 | 0 | 0 | 0 | 0 | 0 | 0 | 0 | 0 | 0 | 0 | 0 | 0 | 0 | 0 | 0 | 0 | 0 | 0 | 0 | 0 | 0 | 0 | 0 | 0 | 0 | 0 | 0 | 0 | 0 | 0 | 0 | 0 | 0 | 0 | 0 | 0 | 0 | 0 | 0 | 0 | 0 | 0 | 0 | 0 | 0 | 0 | 0 | 0 | 0 | 0 | 0 | 0 | 0 | 0 | 0 | 0 | 0 | 0 | 0 | 0 | 0 | 0 | 0 | 0 | 0 | 0 | 0 | 0 | 0 | 0 | 0 | 0 | 0 | 0 | 0 | 0
101 | COC(=O)c1ccccc1C(=O)OC | 2 | 0 | 0 | 0 | 0 | 0 | 0 | 0 | 0 | 0 | 0 | 0 | 0 | 0 | 4 | 0 | 0 | 0 | 0 | 0 | 0 | 0 | 0 | 0 | 0 | 0 | 0 | 0 | 0 | 0 | 0 | 0 | 0 | 0 | 0 | 0 | 0 | 0 | 0 | 0 | 0 | 0 | 0 | 0 | 2 | 0 | 0 | 0 | 0 | 0 | 0 | 0 | 0 | 0 | 0 | 0 | 0 | 0 | 0 | 0 | 0 | 0 | 0 | 0 | 0 | 0 | 0 | 0 | 0 | 0 | 0 | 0 | 0 | 0 | 0 | 0 | 0 | 0 | 0 | 0 | 0 | 0 | 0 | 0 | 0 | 0 | 0 | 0 | 0 | 0 | 0 | 0 | 0 | 0 | 0 | 0 | 0 | 0 | 0 | 0 | 0 | 0 | 0 | 0 | 0 | 0 | 0 | 0 | 0 | 0 | 0 | 0 | 0 | 0 | 0 | 0 | 0 | 0 | 0 | 0 | 0 | 0 | 0 | 0 | 0 | 0 | 0 | 0 | 0 | 0 | 0 | 0 | 0 | 0 | 0 | 0 | 0 | 0 | 0 | 0 | 0 | 0 | 0 | 0 | 0 | 0 | 0 | 0 | 0 | 0 | 0 | 0 | 0 | 0 | 0 | 0 | 0 | 0 | 0 | 0 | 0 | 0 | 0 | 0 | 0 | 0 | 0 | 0 | 0 | 0 | 0 | 0 | 0 | 0 | 0 | 0 | 0 | 0 | 0 | 0 | 0 | 0 | 0 | 0 | 0 | 0 | 0 | 0 | 0 | 0 | 0 | 0 | 0 | 0 | 0 | 0 | 0 | 0 | 0 | 0 | 0 | 0 | 0 | 0 | 0 | 0 | 0 | 0 | 0 | 0 | 0 | 0 | 0 | 0 | 0 | 0 | 0 | 0 | 0 | 0 | 0 | 0 | 0 | 0 | 0 | 0 | 0 | 0 | 0 | 0 | 0 | 0 | 0 | 0 | 0 | 0 | 0 | 0 | 0 | 0 | 0 | 0 | 0 | 0 | 0 | 0 | 0 | 0 | 0 | 0 | 0 | 0 | 0 | 0 | 0 | 0 | 0 | 0 | 0 | 0 | 0 | 0 | 0 | 0 | 0 | 0 | 0 | 0 | 0 | 0 | 0 | 0 | 0 | 0 | 0 | 0 | 0 | 0 | 0 | 0 | 0 | 0 | 0 | 0 | 0 | 0 | 0 | 0 | 0 | 0 | 0 | 0 | 0 | 0 | 0 | 0 | 0 | 0 | 0 | 0 | 0 | 0 | 0 | 0 | 0 | 0 | 0 | 0 | 0 | 0 | 0 | 0 | 0 | 0 | 0 | 0 | 0 | 0 | 0 | 0 | 0 | 0 | 0 | 1 | 0 | 0 | 0 | 0 | 0 | 0 | 0 | 0 | 0 | 0 | 0 | 0 | 0 | 0 | 0 | 0 | 0 | 0 | 0 | 0 | 0 | 0 | 0 | 0 | 0 | 0 | 0 | 0 | 0 | 0 | 0 | 0 | 0 | 0 | 0 | 0 | 0 | 0 | 0 | 0 | 0 | 0 | 0 | 0 | 0 | 0 | 0 | 0 | 0 | 0 | 0 | 0 | 0 | 0 | 0 | 0 | 0 | 0 | 0 | 0 | 0 | 0 | 0 | 0 | 0 | 0 | 0 | 0 | 0 | 0 | 0 | 0 | 0 | 0 | 0 | 0 | 0 | 0 | 0 | 0 | 0 | 0 | 0 | 0 | 0 | 0 | 0 | 0 | 0 | 0 | 0 | 0 | 0 | 0 | 0 | 0 | 0 | 0 | 0 | 0
102 | COCOC | 0 | 1 | 0 | 0 | 0 | 0 | 0 | 0 | 0 | 0 | 0 | 0 | 0 | 0 | 0 | 0 | 0 | 0 | 0 | 0 | 0 | 0 | 0 | 0 | 0 | 0 | 0 | 0 | 0 | 0 | 0 | 0 | 0 | 0 | 0 | 0 | 0 | 0 | 0 | 0 | 0 | 0 | 0 | 0 | 0 | 0 | 0 | 0 | 2 | 0 | 0 | 0 | 0 | 0 | 0 | 0 | 0 | 0 | 0 | 0 | 0 | 0 | 0 | 0 | 0 | 0 | 0 | 0 | 0 | 0 | 0 | 0 | 0 | 0 | 0 | 0 | 0 | 0 | 0 | 0 | 0 | 0 | 0 | 0 | 0 | 0 | 0 | 0 | 0 | 0 | 0 | 0 | 0 | 0 | 0 | 0 | 0 | 0 | 0 | 0 | 0 | 0 | 0 | 0 | 0 | 0 | 0 | 0 | 0 | 0 | 0 | 0 | 0 | 0 | 0 | 0 | 0 | 0 | 0 | 0 | 0 | 0 | 0 | 0 | 0 | 0 | 0 | 0 | 0 | 0 | 0 | 0 | 0 | 0 | 0 | 0 | 0 | 0 | 0 | 0 | 0 | 0 | 0 | 0 | 0 | 0 | 0 | 0 | 0 | 0 | 0 | 0 | 0 | 0 | 0 | 0 | 0 | 0 | 0 | 0 | 0 | 0 | 0 | 0 | 0 | 0 | 0 | 0 | 0 | 0 | 0 | 0 | 0 | 0 | 0 | 0 | 0 | 0 | 0 | 0 | 0 | 0 | 0 | 0 | 0 | 0 | 0 | 0 | 0 | 0 | 0 | 0 | 0 | 0 | 0 | 0 | 0 | 0 | 0 | 0 | 0 | 0 | 0 | 0 | 0 | 0 | 0 | 0 | 0 | 0 | 0 | 0 | 0 | 0 | 0 | 0 | 0 | 0 | 0 | 0 | 0 | 0 | 0 | 0 | 0 | 0 | 0 | 0 | 0 | 0 | 0 | 0 | 0 | 0 | 0 | 0 | 0 | 0 | 0 | 0 | 0 | 0 | 0 | 0 | 0 | 0 | 0 | 0 | 0 | 0 | 0 | 0 | 0 | 0 | 0 | 0 | 0 | 0 | 0 | 0 | 0 | 0 | 0 | 0 | 0 | 0 | 0 | 0 | 0 | 0 | 0 | 0 | 0 | 0 | 0 | 0 | 0 | 0 | 0 | 0 | 0 | 0 | 0 | 0 | 0 | 0 | 0 | 0 | 0 | 0 | 0 | 0 | 0 | 0 | 0 | 0 | 0 | 0 | 0 | 0 | 0 | 0 | 0 | 0 | 0 | 0 | 0 | 0 | 0 | 0 | 0 | 0 | 0 | 0 | 0 | 0 | 0 | 0 | 0 | 0 | 0 | 0 | 0 | 0 | 0 | 0 | 0 | 0 | 0 | 0 | 0 | 0 | 0 | 0 | 0 | 0 | 0 | 0 | 0 | 0 | 0 | 0 | 0 | 0 | 0 | 0 | 0 | 0 | 0 | 0 | 0 | 0 | 0 | 0 | 0 | 0 | 0 | 0 | 0 | 0 | 0 | 0 | 0 | 0 | 0 | 0 | 0 | 0 | 0 | 0 | 0 | 0 | 0 | 0 | 0 | 0 | 0 | 0 | 0 | 0 | 0 | 0 | 0 | 0 | 0 | 0 | 0 | 0 | 0 | 0 | 0 | 0 | 0 | 0 | 0 | 0 | 0 | 0 | 0 | 0 | 0 | 0 | 0 | 0 | 0 | 0 | 0 | 0 | 0 | 0 | 0 | 0 | 0 | 0 | 0 | 0 | 0 | 0 | 0 | 0 | 0 | 0 | 0 | 0
103 | CCCOC(=O)CCCCC(=O)OCCC | 2 | 6 | 0 | 0 | 0 | 0 | 0 | 0 | 0 | 0 | 0 | 0 | 0 | 0 | 0 | 0 | 0 | 0 | 0 | 0 | 0 | 0 | 0 | 0 | 0 | 0 | 0 | 0 | 0 | 0 | 0 | 0 | 0 | 0 | 0 | 0 | 0 | 0 | 0 | 0 | 2 | 0 | 0 | 0 | 0 | 0 | 0 | 0 | 0 | 0 | 0 | 0 | 0 | 0 | 0 | 0 | 0 | 0 | 0 | 0 | 0 | 0 | 0 | 0 | 0 | 0 | 0 | 0 | 0 | 0 | 0 | 0 | 0 | 0 | 0 | 0 | 0 | 0 | 0 | 0 | 0 | 0 | 0 | 0 | 0 | 0 | 0 | 0 | 0 | 0 | 0 | 0 | 0 | 0 | 0 | 0 | 0 | 0 | 0 | 0 | 0 | 0 | 0 | 0 | 0 | 0 | 0 | 0 | 0 | 0 | 0 | 0 | 0 | 0 | 0 | 0 | 0 | 0 | 0 | 0 | 0 | 0 | 0 | 0 | 0 | 0 | 0 | 0 | 0 | 0 | 0 | 0 | 0 | 0 | 0 | 0 | 0 | 0 | 0 | 0 | 0 | 0 | 0 | 0 | 0 | 0 | 0 | 0 | 0 | 0 | 0 | 0 | 0 | 0 | 0 | 0 | 0 | 0 | 0 | 0 | 0 | 0 | 0 | 0 | 0 | 0 | 0 | 0 | 0 | 0 | 0 | 0 | 0 | 0 | 0 | 0 | 0 | 0 | 0 | 0 | 0 | 0 | 0 | 0 | 0 | 0 | 0 | 0 | 0 | 0 | 0 | 0 | 0 | 0 | 0 | 0 | 0 | 0 | 0 | 0 | 0 | 0 | 0 | 0 | 0 | 0 | 0 | 0 | 0 | 0 | 0 | 0 | 0 | 0 | 0 | 0 | 0 | 0 | 0 | 0 | 0 | 0 | 0 | 0 | 0 | 0 | 0 | 0 | 0 | 0 | 0 | 0 | 0 | 0 | 0 | 0 | 0 | 0 | 0 | 0 | 0 | 0 | 0 | 0 | 0 | 0 | 0 | 0 | 0 | 0 | 0 | 0 | 0 | 0 | 0 | 0 | 0 | 0 | 0 | 0 | 0 | 0 | 0 | 0 | 0 | 0 | 0 | 0 | 0 | 0 | 0 | 0 | 0 | 0 | 0 | 0 | 0 | 0 | 0 | 0 | 0 | 0 | 0 | 0 | 0 | 0 | 0 | 0 | 0 | 0 | 0 | 0 | 0 | 0 | 0 | 0 | 0 | 0 | 0 | 0 | 0 | 0 | 0 | 0 | 0 | 0 | 0 | 0 | 0 | 0 | 0 | 0 | 0 | 0 | 0 | 0 | 0 | 0 | 0 | 0 | 0 | 0 | 0 | 0 | 0 | 0 | 0 | 0 | 0 | 0 | 0 | 0 | 0 | 0 | 0 | 0 | 0 | 0 | 0 | 0 | 0 | 0 | 0 | 0 | 0 | 0 | 0 | 0 | 0 | 0 | 0 | 0 | 0 | 0 | 0 | 0 | 0 | 0 | 0 | 0 | 0 | 0 | 0 | 0 | 0 | 0 | 0 | 0 | 0 | 0 | 0 | 0 | 0 | 0 | 0 | 0 | 0 | 0 | 0 | 0 | 0 | 0 | 0 | 0 | 0 | 0 | 0 | 0 | 0 | 0 | 0 | 0 | 0 | 0 | 0 | 0 | 0 | 0 | 0 | 0 | 0 | 0 | 0 | 0 | 0 | 0 | 0 | 0 | 0 | 0 | 0 | 0 | 0 | 0 | 0 | 0 | 0 | 0 | 0 | 0 | 0 | 0 | 0 | 0
104 | C1CCC2CCCCC2C1 | 0 | 0 | 0 | 0 | 0 | 0 | 0 | 0 | 0 | 0 | 0 | 0 | 0 | 0 | 0 | 0 | 0 | 0 | 0 | 0 | 0 | 0 | 0 | 0 | 0 | 0 | 0 | 0 | 0 | 0 | 0 | 0 | 0 | 0 | 0 | 0 | 0 | 0 | 0 | 0 | 0 | 0 | 0 | 0 | 0 | 0 | 0 | 0 | 0 | 0 | 0 | 0 | 0 | 0 | 0 | 0 | 0 | 0 | 0 | 0 | 0 | 0 | 0 | 0 | 0 | 0 | 0 | 0 | 0 | 0 | 0 | 0 | 0 | 0 | 0 | 0 | 0 | 0 | 0 | 0 | 0 | 0 | 0 | 0 | 0 | 0 | 0 | 0 | 0 | 0 | 0 | 0 | 0 | 0 | 0 | 0 | 0 | 0 | 0 | 0 | 0 | 0 | 0 | 0 | 0 | 0 | 0 | 0 | 0 | 0 | 0 | 0 | 0 | 0 | 0 | 0 | 0 | 0 | 0 | 0 | 0 | 0 | 0 | 0 | 0 | 0 | 0 | 0 | 0 | 0 | 0 | 0 | 0 | 0 | 0 | 0 | 0 | 0 | 0 | 0 | 0 | 0 | 0 | 0 | 0 | 0 | 0 | 0 | 0 | 0 | 0 | 0 | 0 | 0 | 0 | 0 | 0 | 0 | 0 | 0 | 0 | 0 | 0 | 0 | 0 | 0 | 0 | 8 | 2 | 0 | 0 | 0 | 0 | 0 | 0 | 0 | 0 | 0 | 0 | 0 | 0 | 0 | 0 | 0 | 0 | 0 | 0 | 0 | 0 | 0 | 0 | 0 | 0 | 0 | 0 | 0 | 0 | 0 | 0 | 0 | 0 | 0 | 0 | 0 | 0 | 0 | 0 | 0 | 0 | 0 | 0 | 0 | 0 | 0 | 0 | 0 | 0 | 0 | 0 | 0 | 0 | 0 | 0 | 0 | 0 | 0 | 0 | 0 | 0 | 0 | 0 | 0 | 0 | 0 | 0 | 0 | 0 | 0 | 0 | 0 | 0 | 0 | 0 | 0 | 0 | 0 | 0 | 0 | 0 | 0 | 0 | 0 | 0 | 0 | 0 | 0 | 0 | 0 | 0 | 0 | 0 | 0 | 0 | 0 | 0 | 0 | 0 | 0 | 0 | 0 | 0 | 0 | 0 | 0 | 0 | 0 | 0 | 0 | 0 | 0 | 0 | 0 | 0 | 0 | 0 | 0 | 0 | 0 | 0 | 0 | 0 | 0 | 0 | 0 | 0 | 0 | 0 | 0 | 0 | 0 | 0 | 0 | 0 | 0 | 0 | 0 | 0 | 0 | 0 | 0 | 0 | 0 | 0 | 0 | 0 | 0 | 0 | 0 | 0 | 0 | 0 | 0 | 0 | 0 | 0 | 0 | 0 | 0 | 0 | 0 | 0 | 0 | 0 | 0 | 0 | 0 | 0 | 0 | 0 | 0 | 0 | 0 | 0 | 0 | 0 | 0 | 0 | 0 | 0 | 0 | 0 | 0 | 0 | 0 | 0 | 0 | 0 | 0 | 0 | 0 | 0 | 0 | 0 | 0 | 0 | 0 | 0 | 0 | 0 | 0 | 0 | 2 | 0 | 0 | 0 | 0 | 0 | 0 | 0 | 0 | 0 | 0 | 0 | 0 | 0 | 0 | 0 | 0 | 0 | 0 | 0 | 0 | 0 | 0 | 0 | 0 | 0 | 0 | 0 | 0 | 0 | 0 | 0 | 0 | 0 | 0 | 0 | 0 | 0 | 0 | 0 | 0 | 0 | 0 | 0 | 0 | 0 | 0 | 0 | 0 | 0 | 0 | 0 | 0
105 | C1CCC2CCCCC2C1 | 0 | 0 | 0 | 0 | 0 | 0 | 0 | 0 | 0 | 0 | 0 | 0 | 0 | 0 | 0 | 0 | 0 | 0 | 0 | 0 | 0 | 0 | 0 | 0 | 0 | 0 | 0 | 0 | 0 | 0 | 0 | 0 | 0 | 0 | 0 | 0 | 0 | 0 | 0 | 0 | 0 | 0 | 0 | 0 | 0 | 0 | 0 | 0 | 0 | 0 | 0 | 0 | 0 | 0 | 0 | 0 | 0 | 0 | 0 | 0 | 0 | 0 | 0 | 0 | 0 | 0 | 0 | 0 | 0 | 0 | 0 | 0 | 0 | 0 | 0 | 0 | 0 | 0 | 0 | 0 | 0 | 0 | 0 | 0 | 0 | 0 | 0 | 0 | 0 | 0 | 0 | 0 | 0 | 0 | 0 | 0 | 0 | 0 | 0 | 0 | 0 | 0 | 0 | 0 | 0 | 0 | 0 | 0 | 0 | 0 | 0 | 0 | 0 | 0 | 0 | 0 | 0 | 0 | 0 | 0 | 0 | 0 | 0 | 0 | 0 | 0 | 0 | 0 | 0 | 0 | 0 | 0 | 0 | 0 | 0 | 0 | 0 | 0 | 0 | 0 | 0 | 0 | 0 | 0 | 0 | 0 | 0 | 0 | 0 | 0 | 0 | 0 | 0 | 0 | 0 | 0 | 0 | 0 | 0 | 0 | 0 | 0 | 0 | 0 | 0 | 0 | 0 | 8 | 2 | 0 | 0 | 0 | 0 | 0 | 0 | 0 | 0 | 0 | 0 | 0 | 0 | 0 | 0 | 0 | 0 | 0 | 0 | 0 | 0 | 0 | 0 | 0 | 0 | 0 | 0 | 0 | 0 | 0 | 0 | 0 | 0 | 0 | 0 | 0 | 0 | 0 | 0 | 0 | 0 | 0 | 0 | 0 | 0 | 0 | 0 | 0 | 0 | 0 | 0 | 0 | 0 | 0 | 0 | 0 | 0 | 0 | 0 | 0 | 0 | 0 | 0 | 0 | 0 | 0 | 0 | 0 | 0 | 0 | 0 | 0 | 0 | 0 | 0 | 0 | 0 | 0 | 0 | 0 | 0 | 0 | 0 | 0 | 0 | 0 | 0 | 0 | 0 | 0 | 0 | 0 | 0 | 0 | 0 | 0 | 0 | 0 | 0 | 0 | 0 | 0 | 0 | 0 | 0 | 0 | 0 | 0 | 0 | 0 | 0 | 0 | 0 | 0 | 0 | 0 | 0 | 0 | 0 | 0 | 0 | 0 | 0 | 0 | 0 | 0 | 0 | 0 | 0 | 0 | 0 | 0 | 0 | 0 | 0 | 0 | 0 | 0 | 0 | 0 | 0 | 0 | 0 | 0 | 0 | 0 | 0 | 0 | 0 | 0 | 0 | 0 | 0 | 0 | 0 | 0 | 0 | 0 | 0 | 0 | 0 | 0 | 0 | 0 | 0 | 0 | 0 | 0 | 0 | 0 | 0 | 0 | 0 | 0 | 0 | 0 | 0 | 0 | 0 | 0 | 0 | 0 | 0 | 0 | 0 | 0 | 0 | 0 | 0 | 0 | 0 | 0 | 0 | 0 | 0 | 0 | 0 | 0 | 0 | 0 | 0 | 0 | 0 | 2 | 0 | 0 | 0 | 0 | 0 | 0 | 0 | 0 | 0 | 0 | 0 | 0 | 0 | 0 | 0 | 0 | 0 | 0 | 0 | 0 | 0 | 0 | 0 | 0 | 0 | 0 | 0 | 0 | 0 | 0 | 0 | 0 | 0 | 0 | 0 | 0 | 0 | 0 | 0 | 0 | 0 | 0 | 0 | 0 | 0 | 0 | 0 | 0 | 0 | 0 | 0 | 0
106 | CCC=CCCOC(=O)C | 1 | 3 | 0 | 0 | 0 | 1 | 0 | 0 | 0 | 0 | 0 | 0 | 0 | 0 | 0 | 0 | 0 | 0 | 0 | 0 | 0 | 0 | 0 | 0 | 0 | 0 | 0 | 0 | 0 | 0 | 0 | 0 | 0 | 0 | 0 | 0 | 0 | 0 | 0 | 1 | 0 | 0 | 0 | 0 | 0 | 0 | 0 | 0 | 0 | 0 | 0 | 0 | 0 | 0 | 0 | 0 | 0 | 0 | 0 | 0 | 0 | 0 | 0 | 0 | 0 | 0 | 0 | 0 | 0 | 0 | 0 | 0 | 0 | 0 | 0 | 0 | 0 | 0 | 0 | 0 | 0 | 0 | 0 | 0 | 0 | 0 | 0 | 0 | 0 | 0 | 0 | 0 | 0 | 0 | 0 | 0 | 0 | 0 | 0 | 0 | 0 | 0 | 0 | 0 | 0 | 0 | 0 | 0 | 0 | 0 | 0 | 0 | 0 | 0 | 0 | 0 | 0 | 0 | 0 | 0 | 0 | 0 | 0 | 0 | 0 | 0 | 0 | 0 | 0 | 0 | 0 | 0 | 0 | 0 | 0 | 0 | 0 | 0 | 0 | 0 | 0 | 0 | 0 | 0 | 0 | 0 | 0 | 0 | 0 | 0 | 0 | 0 | 0 | 0 | 0 | 0 | 0 | 0 | 0 | 0 | 0 | 0 | 0 | 0 | 0 | 0 | 0 | 0 | 0 | 0 | 0 | 0 | 0 | 0 | 0 | 0 | 0 | 0 | 0 | 0 | 0 | 0 | 0 | 0 | 0 | 0 | 0 | 0 | 0 | 0 | 0 | 0 | 0 | 0 | 0 | 0 | 0 | 0 | 0 | 0 | 0 | 0 | 0 | 0 | 0 | 0 | 0 | 0 | 0 | 0 | 0 | 0 | 0 | 0 | 0 | 0 | 0 | 0 | 0 | 0 | 0 | 0 | 0 | 0 | 0 | 0 | 0 | 2 | 0 | 0 | 0 | 0 | 0 | 0 | 0 | 0 | 0 | 0 | 0 | 0 | 0 | 0 | 0 | 0 | 0 | 0 | 0 | 0 | 0 | 0 | 0 | 0 | 0 | 0 | 0 | 0 | 0 | 0 | 0 | 0 | 0 | 0 | 0 | 0 | 0 | 0 | 0 | 0 | 0 | 0 | 0 | 0 | 0 | 0 | 0 | 0 | 0 | 0 | 0 | 0 | 0 | 0 | 0 | 0 | 0 | 0 | 0 | 0 | 0 | 0 | 0 | 0 | 0 | 0 | 0 | 0 | 0 | 0 | 0 | 0 | 0 | 0 | 0 | 0 | 0 | 0 | 0 | 0 | 0 | 0 | 0 | 0 | 0 | 0 | 0 | 0 | 0 | 0 | 0 | 0 | 0 | 0 | 0 | 0 | 0 | 0 | 0 | 0 | 0 | 0 | 0 | 0 | 0 | 0 | 0 | 0 | 0 | 0 | 0 | 0 | 0 | 0 | 0 | 0 | 0 | 0 | 0 | 0 | 0 | 0 | 0 | 0 | 0 | 0 | 0 | 0 | 0 | 0 | 0 | 0 | 0 | 0 | 0 | 0 | 0 | 0 | 0 | 0 | 0 | 0 | 0 | 0 | 0 | 0 | 0 | 0 | 0 | 0 | 0 | 0 | 0 | 0 | 0 | 0 | 0 | 0 | 0 | 0 | 0 | 0 | 0 | 0 | 0 | 0 | 0 | 0 | 0 | 0 | 0 | 0 | 0 | 0 | 0 | 0 | 0 | 0 | 0 | 0 | 0 | 0 | 0 | 0 | 0 | 0 | 0 | 0 | 0 | 0 | 0 | 0 | 0 | 0 | 0 | 0
107 | CCCCC(=O)O | 1 | 3 | 0 | 0 | 0 | 0 | 0 | 0 | 0 | 0 | 0 | 0 | 0 | 0 | 0 | 0 | 0 | 0 | 0 | 0 | 0 | 0 | 0 | 0 | 0 | 0 | 0 | 0 | 0 | 0 | 1 | 0 | 0 | 0 | 0 | 0 | 0 | 0 | 0 | 0 | 0 | 0 | 0 | 0 | 0 | 0 | 0 | 0 | 0 | 0 | 0 | 0 | 0 | 0 | 0 | 0 | 0 | 0 | 0 | 0 | 0 | 0 | 0 | 0 | 0 | 0 | 0 | 0 | 0 | 0 | 0 | 0 | 0 | 0 | 0 | 0 | 0 | 0 | 0 | 0 | 0 | 0 | 0 | 0 | 0 | 0 | 0 | 0 | 0 | 0 | 0 | 0 | 0 | 0 | 0 | 0 | 0 | 0 | 0 | 0 | 0 | 0 | 0 | 0 | 0 | 0 | 0 | 0 | 0 | 0 | 0 | 0 | 0 | 0 | 0 | 0 | 0 | 0 | 0 | 0 | 0 | 0 | 0 | 0 | 0 | 0 | 0 | 0 | 0 | 0 | 0 | 0 | 0 | 0 | 0 | 0 | 0 | 0 | 0 | 0 | 0 | 0 | 0 | 0 | 0 | 0 | 0 | 0 | 0 | 0 | 0 | 0 | 0 | 0 | 0 | 0 | 0 | 0 | 0 | 0 | 0 | 0 | 0 | 0 | 0 | 0 | 0 | 0 | 0 | 0 | 0 | 0 | 0 | 0 | 0 | 0 | 0 | 0 | 0 | 0 | 0 | 0 | 0 | 0 | 0 | 0 | 0 | 0 | 0 | 0 | 0 | 0 | 0 | 0 | 0 | 0 | 0 | 0 | 0 | 0 | 0 | 0 | 0 | 0 | 0 | 0 | 0 | 0 | 0 | 0 | 0 | 0 | 0 | 0 | 0 | 0 | 0 | 0 | 0 | 0 | 0 | 0 | 0 | 0 | 0 | 0 | 0 | 0 | 0 | 0 | 0 | 0 | 0 | 0 | 0 | 0 | 0 | 0 | 0 | 0 | 0 | 0 | 0 | 0 | 0 | 0 | 0 | 0 | 0 | 0 | 0 | 0 | 0 | 0 | 0 | 0 | 0 | 0 | 0 | 0 | 0 | 0 | 0 | 0 | 0 | 0 | 0 | 0 | 0 | 0 | 0 | 0 | 0 | 0 | 0 | 0 | 0 | 0 | 0 | 0 | 0 | 0 | 0 | 0 | 0 | 0 | 0 | 0 | 0 | 0 | 0 | 0 | 0 | 0 | 0 | 0 | 0 | 0 | 0 | 0 | 0 | 0 | 0 | 0 | 0 | 0 | 0 | 0 | 0 | 0 | 0 | 0 | 0 | 0 | 0 | 0 | 0 | 0 | 0 | 0 | 0 | 0 | 0 | 0 | 0 | 0 | 0 | 0 | 0 | 0 | 0 | 0 | 0 | 0 | 0 | 0 | 0 | 0 | 0 | 0 | 0 | 0 | 0 | 0 | 0 | 0 | 0 | 0 | 0 | 0 | 0 | 0 | 0 | 0 | 0 | 0 | 0 | 0 | 0 | 0 | 0 | 0 | 0 | 0 | 0 | 0 | 0 | 0 | 0 | 0 | 0 | 0 | 0 | 0 | 0 | 0 | 0 | 0 | 0 | 0 | 0 | 0 | 0 | 0 | 0 | 0 | 0 | 0 | 0 | 0 | 0 | 0 | 0 | 0 | 0 | 0 | 0 | 0 | 0 | 0 | 0 | 0 | 0 | 0 | 0 | 0 | 0 | 0 | 0 | 0 | 0 | 0 | 0 | 0 | 0 | 0 | 0 | 0 | 0 | 0 | 0 | 0 | 0 | 0
108 | FC(F)(F)CC(F)(F)F | 0 | 1 | 0 | 0 | 0 | 0 | 0 | 0 | 0 | 0 | 0 | 0 | 0 | 0 | 0 | 0 | 0 | 0 | 0 | 0 | 0 | 0 | 0 | 0 | 0 | 0 | 0 | 0 | 0 | 0 | 0 | 0 | 0 | 0 | 0 | 0 | 0 | 0 | 0 | 0 | 0 | 0 | 0 | 0 | 0 | 0 | 0 | 0 | 0 | 0 | 0 | 0 | 0 | 0 | 0 | 0 | 0 | 0 | 0 | 0 | 0 | 0 | 0 | 0 | 0 | 0 | 0 | 0 | 0 | 0 | 0 | 0 | 0 | 0 | 0 | 0 | 0 | 0 | 0 | 0 | 0 | 0 | 0 | 0 | 0 | 0 | 0 | 0 | 0 | 0 | 0 | 0 | 0 | 0 | 0 | 0 | 0 | 0 | 0 | 0 | 0 | 0 | 0 | 0 | 0 | 0 | 0 | 0 | 0 | 0 | 0 | 0 | 0 | 0 | 0 | 0 | 0 | 0 | 2 | 0 | 0 | 0 | 0 | 0 | 0 | 0 | 0 | 0 | 0 | 0 | 0 | 0 | 0 | 0 | 0 | 0 | 0 | 0 | 0 | 0 | 0 | 0 | 0 | 0 | 0 | 0 | 0 | 0 | 0 | 0 | 0 | 0 | 0 | 0 | 0 | 0 | 0 | 0 | 0 | 0 | 0 | 0 | 0 | 0 | 0 | 0 | 0 | 0 | 0 | 0 | 0 | 0 | 0 | 0 | 0 | 0 | 0 | 0 | 0 | 0 | 0 | 0 | 0 | 0 | 0 | 0 | 0 | 0 | 0 | 0 | 0 | 0 | 0 | 0 | 0 | 0 | 0 | 0 | 0 | 0 | 0 | 0 | 0 | 0 | 0 | 0 | 0 | 0 | 0 | 0 | 0 | 0 | 0 | 0 | 0 | 0 | 0 | 0 | 0 | 0 | 0 | 0 | 0 | 0 | 0 | 0 | 0 | 0 | 0 | 0 | 0 | 0 | 0 | 0 | 0 | 0 | 0 | 0 | 0 | 0 | 0 | 0 | 0 | 0 | 0 | 0 | 0 | 0 | 0 | 0 | 0 | 0 | 0 | 0 | 0 | 0 | 0 | 0 | 0 | 0 | 0 | 0 | 0 | 0 | 0 | 0 | 0 | 0 | 0 | 0 | 0 | 0 | 0 | 0 | 0 | 0 | 0 | 0 | 0 | 0 | 0 | 0 | 0 | 0 | 0 | 0 | 0 | 0 | 0 | 0 | 0 | 0 | 0 | 0 | 0 | 0 | 0 | 0 | 0 | 0 | 0 | 0 | 0 | 0 | 0 | 0 | 0 | 0 | 0 | 0 | 0 | 0 | 0 | 0 | 0 | 0 | 0 | 0 | 0 | 0 | 0 | 0 | 0 | 0 | 0 | 0 | 0 | 0 | 0 | 0 | 0 | 0 | 0 | 0 | 0 | 0 | 0 | 0 | 0 | 0 | 0 | 0 | 0 | 0 | 0 | 0 | 0 | 0 | 0 | 0 | 0 | 0 | 0 | 0 | 0 | 0 | 0 | 0 | 0 | 0 | 0 | 0 | 0 | 0 | 0 | 0 | 0 | 0 | 0 | 0 | 0 | 0 | 0 | 0 | 0 | 0 | 0 | 0 | 0 | 0 | 0 | 0 | 0 | 0 | 0 | 0 | 0 | 0 | 0 | 0 | 0 | 0 | 0 | 0 | 0 | 0 | 0 | 0 | 0 | 0 | 0 | 0 | 0 | 0 | 0 | 0 | 0 | 0 | 0 | 0 | 0 | 0 | 0 | 0 | 0 | 0 | 0 | 0 | 0 | 0 | 0 | 0 | 0 | 0
109 | O=C(C)CC(C)C | 2 | 1 | 1 | 0 | 0 | 0 | 0 | 0 | 0 | 0 | 0 | 0 | 0 | 0 | 0 | 0 | 0 | 0 | 0 | 0 | 0 | 0 | 0 | 0 | 0 | 0 | 0 | 0 | 0 | 0 | 0 | 0 | 1 | 0 | 0 | 0 | 0 | 0 | 0 | 0 | 0 | 0 | 0 | 0 | 0 | 0 | 0 | 0 | 0 | 0 | 0 | 0 | 0 | 0 | 0 | 0 | 0 | 0 | 0 | 0 | 0 | 0 | 0 | 0 | 0 | 0 | 0 | 0 | 0 | 0 | 0 | 0 | 0 | 0 | 0 | 0 | 0 | 0 | 0 | 0 | 0 | 0 | 0 | 0 | 0 | 0 | 0 | 0 | 0 | 0 | 0 | 0 | 0 | 0 | 0 | 0 | 0 | 0 | 0 | 0 | 0 | 0 | 0 | 0 | 0 | 0 | 0 | 0 | 0 | 0 | 0 | 0 | 0 | 0 | 0 | 0 | 0 | 0 | 0 | 0 | 0 | 0 | 0 | 0 | 0 | 0 | 0 | 0 | 0 | 0 | 0 | 0 | 0 | 0 | 0 | 0 | 0 | 0 | 0 | 0 | 0 | 0 | 0 | 0 | 0 | 0 | 0 | 0 | 0 | 0 | 0 | 0 | 0 | 0 | 0 | 0 | 0 | 0 | 0 | 0 | 0 | 0 | 0 | 0 | 0 | 0 | 0 | 0 | 0 | 0 | 0 | 0 | 0 | 0 | 0 | 0 | 0 | 0 | 0 | 0 | 0 | 0 | 0 | 0 | 0 | 0 | 0 | 0 | 0 | 0 | 0 | 0 | 0 | 0 | 0 | 0 | 0 | 0 | 0 | 0 | 0 | 0 | 0 | 0 | 0 | 0 | 0 | 0 | 0 | 0 | 0 | 0 | 0 | 0 | 0 | 0 | 0 | 0 | 0 | 0 | 1 | 0 | 0 | 0 | 0 | 0 | 0 | 0 | 0 | 0 | 1 | 0 | 0 | 0 | 0 | 0 | 0 | 0 | 0 | 0 | 0 | 0 | 0 | 0 | 0 | 0 | 0 | 0 | 0 | 0 | 0 | 0 | 0 | 0 | 0 | 0 | 0 | 0 | 0 | 0 | 0 | 0 | 0 | 0 | 0 | 0 | 0 | 0 | 0 | 0 | 0 | 0 | 0 | 0 | 0 | 0 | 0 | 0 | 0 | 0 | 0 | 0 | 0 | 0 | 0 | 0 | 0 | 0 | 0 | 0 | 0 | 0 | 0 | 0 | 0 | 0 | 0 | 0 | 0 | 0 | 0 | 0 | 0 | 0 | 0 | 0 | 0 | 0 | 0 | 0 | 0 | 0 | 0 | 0 | 0 | 0 | 0 | 0 | 0 | 0 | 0 | 0 | 0 | 0 | 0 | 0 | 0 | 0 | 0 | 0 | 0 | 0 | 0 | 0 | 0 | 0 | 0 | 0 | 0 | 0 | 0 | 0 | 0 | 0 | 0 | 0 | 0 | 0 | 0 | 0 | 0 | 0 | 0 | 0 | 0 | 0 | 0 | 0 | 0 | 0 | 0 | 0 | 0 | 0 | 0 | 0 | 0 | 0 | 0 | 0 | 0 | 0 | 0 | 0 | 0 | 0 | 0 | 0 | 0 | 0 | 0 | 0 | 0 | 0 | 0 | 0 | 0 | 0 | 0 | 0 | 0 | 0 | 0 | 0 | 0 | 0 | 0 | 0 | 0 | 0 | 0 | 0 | 0 | 0 | 0 | 0 | 0 | 0 | 0 | 0 | 0 | 0 | 0 | 0 | 0 | 0 | 0 | 0 | 0 | 0 | 0 | 0 | 0 | 0
110 | CCCCCC(=O)OC | 2 | 3 | 0 | 0 | 0 | 0 | 0 | 0 | 0 | 0 | 0 | 0 | 0 | 0 | 0 | 0 | 0 | 0 | 0 | 0 | 0 | 0 | 0 | 0 | 0 | 0 | 0 | 0 | 0 | 0 | 0 | 0 | 0 | 0 | 0 | 0 | 0 | 0 | 0 | 0 | 1 | 0 | 0 | 0 | 0 | 0 | 0 | 0 | 0 | 0 | 0 | 0 | 0 | 0 | 0 | 0 | 0 | 0 | 0 | 0 | 0 | 0 | 0 | 0 | 0 | 0 | 0 | 0 | 0 | 0 | 0 | 0 | 0 | 0 | 0 | 0 | 0 | 0 | 0 | 0 | 0 | 0 | 0 | 0 | 0 | 0 | 0 | 0 | 0 | 0 | 0 | 0 | 0 | 0 | 0 | 0 | 0 | 0 | 0 | 0 | 0 | 0 | 0 | 0 | 0 | 0 | 0 | 0 | 0 | 0 | 0 | 0 | 0 | 0 | 0 | 0 | 0 | 0 | 0 | 0 | 0 | 0 | 0 | 0 | 0 | 0 | 0 | 0 | 0 | 0 | 0 | 0 | 0 | 0 | 0 | 0 | 0 | 0 | 0 | 0 | 0 | 0 | 0 | 0 | 0 | 0 | 0 | 0 | 0 | 0 | 0 | 0 | 0 | 0 | 0 | 0 | 0 | 0 | 0 | 0 | 0 | 0 | 0 | 0 | 0 | 0 | 0 | 0 | 0 | 0 | 0 | 0 | 0 | 0 | 0 | 0 | 0 | 0 | 0 | 0 | 0 | 0 | 0 | 0 | 0 | 0 | 0 | 0 | 0 | 0 | 0 | 0 | 0 | 0 | 0 | 0 | 0 | 0 | 0 | 0 | 0 | 0 | 0 | 0 | 0 | 0 | 0 | 0 | 0 | 0 | 0 | 0 | 0 | 0 | 0 | 0 | 0 | 0 | 0 | 0 | 0 | 0 | 0 | 0 | 0 | 0 | 0 | 0 | 0 | 0 | 0 | 0 | 0 | 0 | 0 | 0 | 0 | 0 | 0 | 0 | 0 | 0 | 0 | 0 | 0 | 0 | 0 | 0 | 0 | 0 | 0 | 0 | 0 | 0 | 0 | 0 | 0 | 0 | 0 | 0 | 0 | 0 | 0 | 0 | 0 | 0 | 0 | 0 | 0 | 0 | 0 | 0 | 0 | 0 | 0 | 0 | 0 | 0 | 0 | 0 | 0 | 0 | 0 | 0 | 0 | 0 | 0 | 0 | 0 | 0 | 0 | 0 | 0 | 0 | 0 | 0 | 0 | 0 | 0 | 0 | 0 | 0 | 0 | 0 | 0 | 0 | 0 | 0 | 0 | 0 | 0 | 0 | 0 | 0 | 0 | 0 | 0 | 0 | 0 | 0 | 0 | 0 | 0 | 0 | 0 | 0 | 0 | 0 | 0 | 0 | 0 | 0 | 0 | 0 | 0 | 0 | 0 | 0 | 0 | 0 | 0 | 0 | 0 | 0 | 0 | 0 | 0 | 0 | 0 | 0 | 0 | 0 | 0 | 0 | 0 | 0 | 0 | 0 | 0 | 0 | 0 | 0 | 0 | 0 | 0 | 0 | 0 | 0 | 0 | 0 | 0 | 0 | 0 | 0 | 0 | 0 | 0 | 0 | 0 | 0 | 0 | 0 | 0 | 0 | 0 | 0 | 0 | 0 | 0 | 0 | 0 | 0 | 0 | 0 | 0 | 0 | 0 | 0 | 0 | 0 | 0 | 0 | 0 | 0 | 0 | 0 | 0 | 0 | 0 | 0 | 0 | 0 | 0 | 0 | 0 | 0 | 0 | 0 | 0 | 0 | 0 | 0 | 0 | 0
111 | CCOC(=O)CCC | 2 | 2 | 0 | 0 | 0 | 0 | 0 | 0 | 0 | 0 | 0 | 0 | 0 | 0 | 0 | 0 | 0 | 0 | 0 | 0 | 0 | 0 | 0 | 0 | 0 | 0 | 0 | 0 | 0 | 0 | 0 | 0 | 0 | 0 | 0 | 0 | 0 | 0 | 0 | 0 | 1 | 0 | 0 | 0 | 0 | 0 | 0 | 0 | 0 | 0 | 0 | 0 | 0 | 0 | 0 | 0 | 0 | 0 | 0 | 0 | 0 | 0 | 0 | 0 | 0 | 0 | 0 | 0 | 0 | 0 | 0 | 0 | 0 | 0 | 0 | 0 | 0 | 0 | 0 | 0 | 0 | 0 | 0 | 0 | 0 | 0 | 0 | 0 | 0 | 0 | 0 | 0 | 0 | 0 | 0 | 0 | 0 | 0 | 0 | 0 | 0 | 0 | 0 | 0 | 0 | 0 | 0 | 0 | 0 | 0 | 0 | 0 | 0 | 0 | 0 | 0 | 0 | 0 | 0 | 0 | 0 | 0 | 0 | 0 | 0 | 0 | 0 | 0 | 0 | 0 | 0 | 0 | 0 | 0 | 0 | 0 | 0 | 0 | 0 | 0 | 0 | 0 | 0 | 0 | 0 | 0 | 0 | 0 | 0 | 0 | 0 | 0 | 0 | 0 | 0 | 0 | 0 | 0 | 0 | 0 | 0 | 0 | 0 | 0 | 0 | 0 | 0 | 0 | 0 | 0 | 0 | 0 | 0 | 0 | 0 | 0 | 0 | 0 | 0 | 0 | 0 | 0 | 0 | 0 | 0 | 0 | 0 | 0 | 0 | 0 | 0 | 0 | 0 | 0 | 0 | 0 | 0 | 0 | 0 | 0 | 0 | 0 | 0 | 0 | 0 | 0 | 0 | 0 | 0 | 0 | 0 | 0 | 0 | 0 | 0 | 0 | 0 | 0 | 0 | 0 | 0 | 0 | 0 | 0 | 0 | 0 | 0 | 0 | 0 | 0 | 0 | 0 | 0 | 0 | 0 | 0 | 0 | 0 | 0 | 0 | 0 | 0 | 0 | 0 | 0 | 0 | 0 | 0 | 0 | 0 | 0 | 0 | 0 | 0 | 0 | 0 | 0 | 0 | 0 | 0 | 0 | 0 | 0 | 0 | 0 | 0 | 0 | 0 | 0 | 0 | 0 | 0 | 0 | 0 | 0 | 0 | 0 | 0 | 0 | 0 | 0 | 0 | 0 | 0 | 0 | 0 | 0 | 0 | 0 | 0 | 0 | 0 | 0 | 0 | 0 | 0 | 0 | 0 | 0 | 0 | 0 | 0 | 0 | 0 | 0 | 0 | 0 | 0 | 0 | 0 | 0 | 0 | 0 | 0 | 0 | 0 | 0 | 0 | 0 | 0 | 0 | 0 | 0 | 0 | 0 | 0 | 0 | 0 | 0 | 0 | 0 | 0 | 0 | 0 | 0 | 0 | 0 | 0 | 0 | 0 | 0 | 0 | 0 | 0 | 0 | 0 | 0 | 0 | 0 | 0 | 0 | 0 | 0 | 0 | 0 | 0 | 0 | 0 | 0 | 0 | 0 | 0 | 0 | 0 | 0 | 0 | 0 | 0 | 0 | 0 | 0 | 0 | 0 | 0 | 0 | 0 | 0 | 0 | 0 | 0 | 0 | 0 | 0 | 0 | 0 | 0 | 0 | 0 | 0 | 0 | 0 | 0 | 0 | 0 | 0 | 0 | 0 | 0 | 0 | 0 | 0 | 0 | 0 | 0 | 0 | 0 | 0 | 0 | 0 | 0 | 0 | 0 | 0 | 0 | 0 | 0 | 0 | 0 | 0 | 0 | 0 | 0 | 0 | 0
112 | CCCCc1ccccc1 | 1 | 2 | 0 | 0 | 0 | 0 | 0 | 0 | 0 | 0 | 0 | 0 | 0 | 0 | 5 | 0 | 0 | 0 | 0 | 0 | 1 | 0 | 0 | 0 | 0 | 0 | 0 | 0 | 0 | 0 | 0 | 0 | 0 | 0 | 0 | 0 | 0 | 0 | 0 | 0 | 0 | 0 | 0 | 0 | 0 | 0 | 0 | 0 | 0 | 0 | 0 | 0 | 0 | 0 | 0 | 0 | 0 | 0 | 0 | 0 | 0 | 0 | 0 | 0 | 0 | 0 | 0 | 0 | 0 | 0 | 0 | 0 | 0 | 0 | 0 | 0 | 0 | 0 | 0 | 0 | 0 | 0 | 0 | 0 | 0 | 0 | 0 | 0 | 0 | 0 | 0 | 0 | 0 | 0 | 0 | 0 | 0 | 0 | 0 | 0 | 0 | 0 | 0 | 0 | 0 | 0 | 0 | 0 | 0 | 0 | 0 | 0 | 0 | 0 | 0 | 0 | 0 | 0 | 0 | 0 | 0 | 0 | 0 | 0 | 0 | 0 | 0 | 0 | 0 | 0 | 0 | 0 | 0 | 0 | 0 | 0 | 0 | 0 | 0 | 0 | 0 | 0 | 0 | 0 | 0 | 0 | 0 | 0 | 0 | 0 | 0 | 0 | 0 | 0 | 0 | 0 | 0 | 0 | 0 | 0 | 0 | 0 | 0 | 0 | 0 | 0 | 0 | 0 | 0 | 0 | 0 | 0 | 0 | 0 | 0 | 0 | 0 | 0 | 0 | 0 | 0 | 0 | 0 | 0 | 0 | 0 | 0 | 0 | 0 | 0 | 0 | 0 | 0 | 0 | 0 | 0 | 0 | 0 | 0 | 0 | 0 | 0 | 0 | 0 | 0 | 0 | 0 | 0 | 0 | 0 | 0 | 0 | 0 | 0 | 0 | 0 | 0 | 0 | 0 | 0 | 0 | 0 | 0 | 0 | 0 | 0 | 0 | 0 | 0 | 0 | 0 | 0 | 0 | 0 | 0 | 0 | 0 | 0 | 0 | 0 | 0 | 0 | 0 | 0 | 0 | 0 | 0 | 0 | 0 | 0 | 0 | 0 | 0 | 0 | 0 | 0 | 0 | 0 | 0 | 0 | 0 | 0 | 0 | 0 | 0 | 0 | 0 | 0 | 0 | 0 | 0 | 0 | 0 | 0 | 0 | 0 | 0 | 0 | 0 | 0 | 0 | 0 | 0 | 0 | 0 | 0 | 0 | 0 | 0 | 0 | 0 | 0 | 0 | 0 | 0 | 0 | 0 | 0 | 0 | 0 | 0 | 0 | 0 | 0 | 0 | 0 | 0 | 0 | 0 | 0 | 0 | 0 | 0 | 0 | 0 | 0 | 0 | 0 | 0 | 0 | 0 | 0 | 0 | 0 | 0 | 0 | 0 | 0 | 0 | 0 | 0 | 0 | 0 | 0 | 0 | 0 | 0 | 0 | 0 | 0 | 0 | 0 | 0 | 0 | 0 | 0 | 0 | 0 | 0 | 0 | 0 | 0 | 0 | 0 | 0 | 0 | 0 | 0 | 0 | 0 | 0 | 0 | 0 | 0 | 0 | 0 | 0 | 0 | 0 | 0 | 0 | 0 | 0 | 0 | 0 | 0 | 0 | 0 | 0 | 0 | 0 | 0 | 0 | 0 | 0 | 0 | 0 | 0 | 0 | 0 | 0 | 0 | 0 | 0 | 0 | 0 | 0 | 0 | 0 | 0 | 0 | 0 | 0 | 0 | 0 | 0 | 0 | 0 | 0 | 0 | 0 | 0 | 0 | 0 | 0 | 0 | 0 | 0 | 0 | 0 | 0 | 0 | 0 | 0
113 | CCCc1ccccc1 | 1 | 1 | 0 | 0 | 0 | 0 | 0 | 0 | 0 | 0 | 0 | 0 | 0 | 0 | 5 | 0 | 0 | 0 | 0 | 0 | 1 | 0 | 0 | 0 | 0 | 0 | 0 | 0 | 0 | 0 | 0 | 0 | 0 | 0 | 0 | 0 | 0 | 0 | 0 | 0 | 0 | 0 | 0 | 0 | 0 | 0 | 0 | 0 | 0 | 0 | 0 | 0 | 0 | 0 | 0 | 0 | 0 | 0 | 0 | 0 | 0 | 0 | 0 | 0 | 0 | 0 | 0 | 0 | 0 | 0 | 0 | 0 | 0 | 0 | 0 | 0 | 0 | 0 | 0 | 0 | 0 | 0 | 0 | 0 | 0 | 0 | 0 | 0 | 0 | 0 | 0 | 0 | 0 | 0 | 0 | 0 | 0 | 0 | 0 | 0 | 0 | 0 | 0 | 0 | 0 | 0 | 0 | 0 | 0 | 0 | 0 | 0 | 0 | 0 | 0 | 0 | 0 | 0 | 0 | 0 | 0 | 0 | 0 | 0 | 0 | 0 | 0 | 0 | 0 | 0 | 0 | 0 | 0 | 0 | 0 | 0 | 0 | 0 | 0 | 0 | 0 | 0 | 0 | 0 | 0 | 0 | 0 | 0 | 0 | 0 | 0 | 0 | 0 | 0 | 0 | 0 | 0 | 0 | 0 | 0 | 0 | 0 | 0 | 0 | 0 | 0 | 0 | 0 | 0 | 0 | 0 | 0 | 0 | 0 | 0 | 0 | 0 | 0 | 0 | 0 | 0 | 0 | 0 | 0 | 0 | 0 | 0 | 0 | 0 | 0 | 0 | 0 | 0 | 0 | 0 | 0 | 0 | 0 | 0 | 0 | 0 | 0 | 0 | 0 | 0 | 0 | 0 | 0 | 0 | 0 | 0 | 0 | 0 | 0 | 0 | 0 | 0 | 0 | 0 | 0 | 0 | 0 | 0 | 0 | 0 | 0 | 0 | 0 | 0 | 0 | 0 | 0 | 0 | 0 | 0 | 0 | 0 | 0 | 0 | 0 | 0 | 0 | 0 | 0 | 0 | 0 | 0 | 0 | 0 | 0 | 0 | 0 | 0 | 0 | 0 | 0 | 0 | 0 | 0 | 0 | 0 | 0 | 0 | 0 | 0 | 0 | 0 | 0 | 0 | 0 | 0 | 0 | 0 | 0 | 0 | 0 | 0 | 0 | 0 | 0 | 0 | 0 | 0 | 0 | 0 | 0 | 0 | 0 | 0 | 0 | 0 | 0 | 0 | 0 | 0 | 0 | 0 | 0 | 0 | 0 | 0 | 0 | 0 | 0 | 0 | 0 | 0 | 0 | 0 | 0 | 0 | 0 | 0 | 0 | 0 | 0 | 0 | 0 | 0 | 0 | 0 | 0 | 0 | 0 | 0 | 0 | 0 | 0 | 0 | 0 | 0 | 0 | 0 | 0 | 0 | 0 | 0 | 0 | 0 | 0 | 0 | 0 | 0 | 0 | 0 | 0 | 0 | 0 | 0 | 0 | 0 | 0 | 0 | 0 | 0 | 0 | 0 | 0 | 0 | 0 | 0 | 0 | 0 | 0 | 0 | 0 | 0 | 0 | 0 | 0 | 0 | 0 | 0 | 0 | 0 | 0 | 0 | 0 | 0 | 0 | 0 | 0 | 0 | 0 | 0 | 0 | 0 | 0 | 0 | 0 | 0 | 0 | 0 | 0 | 0 | 0 | 0 | 0 | 0 | 0 | 0 | 0 | 0 | 0 | 0 | 0 | 0 | 0 | 0 | 0 | 0 | 0 | 0 | 0 | 0 | 0 | 0 | 0 | 0 | 0 | 0 | 0 | 0 | 0
114 | CCCCC | 2 | 3 | 0 | 0 | 0 | 0 | 0 | 0 | 0 | 0 | 0 | 0 | 0 | 0 | 0 | 0 | 0 | 0 | 0 | 0 | 0 | 0 | 0 | 0 | 0 | 0 | 0 | 0 | 0 | 0 | 0 | 0 | 0 | 0 | 0 | 0 | 0 | 0 | 0 | 0 | 0 | 0 | 0 | 0 | 0 | 0 | 0 | 0 | 0 | 0 | 0 | 0 | 0 | 0 | 0 | 0 | 0 | 0 | 0 | 0 | 0 | 0 | 0 | 0 | 0 | 0 | 0 | 0 | 0 | 0 | 0 | 0 | 0 | 0 | 0 | 0 | 0 | 0 | 0 | 0 | 0 | 0 | 0 | 0 | 0 | 0 | 0 | 0 | 0 | 0 | 0 | 0 | 0 | 0 | 0 | 0 | 0 | 0 | 0 | 0 | 0 | 0 | 0 | 0 | 0 | 0 | 0 | 0 | 0 | 0 | 0 | 0 | 0 | 0 | 0 | 0 | 0 | 0 | 0 | 0 | 0 | 0 | 0 | 0 | 0 | 0 | 0 | 0 | 0 | 0 | 0 | 0 | 0 | 0 | 0 | 0 | 0 | 0 | 0 | 0 | 0 | 0 | 0 | 0 | 0 | 0 | 0 | 0 | 0 | 0 | 0 | 0 | 0 | 0 | 0 | 0 | 0 | 0 | 0 | 0 | 0 | 0 | 0 | 0 | 0 | 0 | 0 | 0 | 0 | 0 | 0 | 0 | 0 | 0 | 0 | 0 | 0 | 0 | 0 | 0 | 0 | 0 | 0 | 0 | 0 | 0 | 0 | 0 | 0 | 0 | 0 | 0 | 0 | 0 | 0 | 0 | 0 | 0 | 0 | 0 | 0 | 0 | 0 | 0 | 0 | 0 | 0 | 0 | 0 | 0 | 0 | 0 | 0 | 0 | 0 | 0 | 0 | 0 | 0 | 0 | 0 | 0 | 0 | 0 | 0 | 0 | 0 | 0 | 0 | 0 | 0 | 0 | 0 | 0 | 0 | 0 | 0 | 0 | 0 | 0 | 0 | 0 | 0 | 0 | 0 | 0 | 0 | 0 | 0 | 0 | 0 | 0 | 0 | 0 | 0 | 0 | 0 | 0 | 0 | 0 | 0 | 0 | 0 | 0 | 0 | 0 | 0 | 0 | 0 | 0 | 0 | 0 | 0 | 0 | 0 | 0 | 0 | 0 | 0 | 0 | 0 | 0 | 0 | 0 | 0 | 0 | 0 | 0 | 0 | 0 | 0 | 0 | 0 | 0 | 0 | 0 | 0 | 0 | 0 | 0 | 0 | 0 | 0 | 0 | 0 | 0 | 0 | 0 | 0 | 0 | 0 | 0 | 0 | 0 | 0 | 0 | 0 | 0 | 0 | 0 | 0 | 0 | 0 | 0 | 0 | 0 | 0 | 0 | 0 | 0 | 0 | 0 | 0 | 0 | 0 | 0 | 0 | 0 | 0 | 0 | 0 | 0 | 0 | 0 | 0 | 0 | 0 | 0 | 0 | 0 | 0 | 0 | 0 | 0 | 0 | 0 | 0 | 0 | 0 | 0 | 0 | 0 | 0 | 0 | 0 | 0 | 0 | 0 | 0 | 0 | 0 | 0 | 0 | 0 | 0 | 0 | 0 | 0 | 0 | 0 | 0 | 0 | 0 | 0 | 0 | 0 | 0 | 0 | 0 | 0 | 0 | 0 | 0 | 0 | 0 | 0 | 0 | 0 | 0 | 0 | 0 | 0 | 0 | 0 | 0 | 0 | 0 | 0 | 0 | 0 | 0 | 0 | 0 | 0 | 0 | 0 | 0 | 0 | 0 | 0 | 0 | 0 | 0 | 0
115 | CCOC(=O)OCC | 2 | 2 | 0 | 0 | 0 | 0 | 0 | 0 | 0 | 0 | 0 | 0 | 0 | 0 | 0 | 0 | 0 | 0 | 0 | 0 | 0 | 0 | 0 | 0 | 0 | 0 | 0 | 0 | 0 | 0 | 0 | 0 | 0 | 0 | 0 | 0 | 0 | 0 | 0 | 0 | 0 | 0 | 0 | 0 | 0 | 0 | 0 | 0 | 0 | 0 | 0 | 0 | 0 | 0 | 0 | 0 | 0 | 0 | 0 | 0 | 0 | 0 | 0 | 0 | 0 | 0 | 0 | 0 | 0 | 0 | 0 | 0 | 0 | 0 | 0 | 0 | 0 | 0 | 0 | 0 | 0 | 0 | 0 | 0 | 0 | 0 | 0 | 0 | 0 | 0 | 0 | 0 | 0 | 0 | 0 | 0 | 0 | 0 | 0 | 0 | 0 | 0 | 0 | 0 | 0 | 0 | 0 | 0 | 0 | 0 | 0 | 0 | 0 | 0 | 0 | 0 | 0 | 0 | 0 | 0 | 0 | 0 | 0 | 0 | 0 | 0 | 0 | 0 | 0 | 0 | 0 | 0 | 0 | 0 | 0 | 0 | 0 | 0 | 0 | 0 | 0 | 0 | 0 | 0 | 0 | 0 | 0 | 0 | 0 | 0 | 0 | 0 | 0 | 0 | 0 | 0 | 0 | 0 | 0 | 0 | 0 | 0 | 0 | 1 | 0 | 0 | 0 | 0 | 0 | 0 | 0 | 0 | 0 | 0 | 0 | 0 | 0 | 0 | 0 | 0 | 0 | 0 | 0 | 0 | 0 | 0 | 0 | 0 | 0 | 0 | 0 | 0 | 0 | 0 | 0 | 0 | 0 | 0 | 0 | 0 | 0 | 0 | 0 | 0 | 0 | 0 | 0 | 0 | 0 | 0 | 0 | 0 | 0 | 0 | 0 | 0 | 0 | 0 | 0 | 0 | 0 | 0 | 0 | 0 | 0 | 0 | 0 | 0 | 0 | 0 | 0 | 0 | 0 | 0 | 0 | 0 | 0 | 0 | 0 | 0 | 0 | 0 | 0 | 0 | 0 | 0 | 0 | 0 | 0 | 0 | 0 | 0 | 0 | 0 | 0 | 0 | 0 | 0 | 0 | 0 | 0 | 0 | 0 | 0 | 0 | 0 | 0 | 0 | 0 | 0 | 0 | 0 | 0 | 0 | 0 | 0 | 0 | 0 | 0 | 0 | 0 | 0 | 0 | 0 | 0 | 0 | 0 | 0 | 0 | 0 | 0 | 0 | 0 | 0 | 0 | 0 | 0 | 0 | 0 | 0 | 0 | 0 | 0 | 0 | 0 | 0 | 0 | 0 | 0 | 0 | 0 | 0 | 0 | 0 | 0 | 0 | 0 | 0 | 0 | 0 | 0 | 0 | 0 | 0 | 0 | 0 | 0 | 0 | 0 | 0 | 0 | 0 | 0 | 0 | 0 | 0 | 0 | 0 | 0 | 0 | 0 | 0 | 0 | 0 | 0 | 0 | 0 | 0 | 0 | 0 | 0 | 0 | 0 | 0 | 0 | 0 | 0 | 0 | 0 | 0 | 0 | 0 | 0 | 0 | 0 | 0 | 0 | 0 | 0 | 0 | 0 | 0 | 0 | 0 | 0 | 0 | 0 | 0 | 0 | 0 | 0 | 0 | 0 | 0 | 0 | 0 | 0 | 0 | 0 | 0 | 0 | 0 | 0 | 0 | 0 | 0 | 0 | 0 | 0 | 0 | 0 | 0 | 0 | 0 | 0 | 0 | 0 | 0 | 0 | 0 | 0 | 0 | 0 | 0 | 0 | 0 | 0 | 0 | 0 | 0 | 0 | 0 | 0 | 0
116 | OC | 1 | 0 | 0 | 0 | 0 | 0 | 0 | 0 | 0 | 0 | 0 | 0 | 0 | 0 | 0 | 0 | 0 | 0 | 0 | 0 | 0 | 0 | 0 | 0 | 0 | 0 | 0 | 0 | 1 | 0 | 0 | 0 | 0 | 0 | 0 | 0 | 0 | 0 | 0 | 0 | 0 | 0 | 0 | 0 | 0 | 0 | 0 | 0 | 0 | 0 | 0 | 0 | 0 | 0 | 0 | 0 | 0 | 0 | 0 | 0 | 0 | 0 | 0 | 0 | 0 | 0 | 0 | 0 | 0 | 0 | 0 | 0 | 0 | 0 | 0 | 0 | 0 | 0 | 0 | 0 | 0 | 0 | 0 | 0 | 0 | 0 | 0 | 0 | 0 | 0 | 0 | 0 | 0 | 0 | 0 | 0 | 0 | 0 | 0 | 0 | 0 | 0 | 0 | 0 | 0 | 0 | 0 | 0 | 0 | 0 | 0 | 0 | 0 | 0 | 0 | 0 | 0 | 0 | 0 | 0 | 0 | 0 | 0 | 0 | 0 | 0 | 0 | 0 | 0 | 0 | 0 | 0 | 0 | 0 | 0 | 0 | 0 | 0 | 0 | 0 | 0 | 0 | 0 | 0 | 0 | 0 | 0 | 0 | 0 | 0 | 0 | 0 | 0 | 0 | 0 | 0 | 0 | 0 | 0 | 0 | 0 | 0 | 0 | 0 | 0 | 0 | 0 | 0 | 0 | 0 | 0 | 0 | 0 | 0 | 0 | 0 | 0 | 0 | 0 | 0 | 0 | 0 | 0 | 0 | 0 | 0 | 0 | 0 | 0 | 0 | 0 | 0 | 0 | 0 | 0 | 0 | 0 | 0 | 0 | 0 | 0 | 0 | 0 | 0 | 0 | 0 | 0 | 0 | 0 | 0 | 0 | 0 | 0 | 0 | 0 | 0 | 0 | 0 | 0 | 0 | 0 | 0 | 0 | 0 | 0 | 0 | 0 | 0 | 0 | 0 | 0 | 0 | 0 | 0 | 0 | 0 | 0 | 0 | 0 | 0 | 0 | 0 | 0 | 0 | 0 | 0 | 0 | 0 | 0 | 0 | 0 | 0 | 0 | 0 | 0 | 0 | 0 | 0 | 0 | 0 | 0 | 0 | 0 | 0 | 0 | 0 | 0 | 0 | 0 | 0 | 0 | 0 | 0 | 0 | 0 | 0 | 0 | 0 | 0 | 0 | 0 | 0 | 0 | 0 | 0 | 0 | 0 | 0 | 0 | 0 | 0 | 0 | 0 | 0 | 0 | 0 | 0 | 0 | 0 | 0 | 0 | 0 | 0 | 0 | 0 | 0 | 0 | 0 | 0 | 0 | 0 | 0 | 0 | 0 | 0 | 0 | 0 | 0 | 0 | 0 | 0 | 0 | 0 | 0 | 0 | 0 | 0 | 0 | 0 | 0 | 0 | 0 | 0 | 0 | 0 | 0 | 0 | 0 | 0 | 0 | 0 | 0 | 0 | 0 | 0 | 0 | 0 | 0 | 0 | 0 | 0 | 0 | 0 | 0 | 0 | 0 | 0 | 0 | 0 | 0 | 0 | 0 | 0 | 0 | 0 | 0 | 0 | 0 | 0 | 0 | 0 | 0 | 0 | 0 | 0 | 0 | 0 | 0 | 0 | 0 | 0 | 0 | 0 | 0 | 0 | 0 | 0 | 0 | 0 | 0 | 0 | 0 | 0 | 0 | 0 | 0 | 0 | 0 | 0 | 0 | 0 | 0 | 0 | 0 | 0 | 0 | 0 | 0 | 0 | 0 | 0 | 0 | 0 | 0 | 0 | 0 | 0 | 0 | 0 | 0 | 0 | 0 | 0 | 0
117 | OCCNC | 0 | 2 | 0 | 0 | 0 | 0 | 0 | 0 | 0 | 0 | 0 | 0 | 0 | 0 | 0 | 0 | 0 | 0 | 0 | 0 | 0 | 0 | 0 | 0 | 0 | 0 | 0 | 0 | 1 | 0 | 0 | 0 | 0 | 0 | 0 | 0 | 0 | 0 | 0 | 0 | 0 | 0 | 0 | 0 | 0 | 0 | 0 | 0 | 0 | 0 | 0 | 0 | 0 | 0 | 0 | 0 | 1 | 0 | 0 | 0 | 0 | 0 | 0 | 0 | 0 | 0 | 0 | 0 | 0 | 0 | 0 | 0 | 0 | 0 | 0 | 0 | 0 | 0 | 0 | 0 | 0 | 0 | 0 | 0 | 0 | 0 | 0 | 0 | 0 | 0 | 0 | 0 | 0 | 0 | 0 | 0 | 0 | 0 | 0 | 0 | 0 | 0 | 0 | 0 | 0 | 0 | 0 | 0 | 0 | 0 | 0 | 0 | 0 | 0 | 0 | 0 | 0 | 0 | 0 | 0 | 0 | 0 | 0 | 0 | 0 | 0 | 0 | 0 | 0 | 0 | 0 | 0 | 0 | 0 | 0 | 0 | 0 | 0 | 0 | 0 | 0 | 0 | 0 | 0 | 0 | 0 | 0 | 0 | 0 | 0 | 0 | 0 | 0 | 0 | 0 | 0 | 0 | 0 | 0 | 0 | 0 | 0 | 0 | 0 | 0 | 0 | 0 | 0 | 0 | 0 | 0 | 0 | 0 | 0 | 0 | 0 | 0 | 0 | 0 | 0 | 0 | 0 | 0 | 0 | 0 | 0 | 0 | 0 | 0 | 0 | 0 | 0 | 0 | 0 | 0 | 0 | 0 | 0 | 0 | 0 | 0 | 0 | 0 | 0 | 0 | 0 | 0 | 0 | 0 | 0 | 0 | 0 | 0 | 0 | 0 | 0 | 0 | 0 | 0 | 0 | 0 | 0 | 0 | 0 | 0 | 0 | 0 | 0 | 0 | 0 | 0 | 0 | 0 | 0 | 0 | 0 | 0 | 0 | 0 | 0 | 0 | 1 | 0 | 0 | 0 | 0 | 0 | 0 | 0 | 0 | 0 | 0 | 0 | 0 | 0 | 0 | 0 | 0 | 0 | 0 | 0 | 0 | 0 | 0 | 0 | 0 | 0 | 0 | 0 | 0 | 0 | 0 | 0 | 0 | 0 | 0 | 0 | 0 | 0 | 0 | 0 | 0 | 0 | 0 | 0 | 0 | 0 | 0 | 0 | 0 | 0 | 0 | 0 | 0 | 0 | 0 | 0 | 0 | 0 | 0 | 0 | 0 | 0 | 0 | 0 | 0 | 0 | 0 | 0 | 0 | 0 | 0 | 0 | 0 | 0 | 0 | 0 | 0 | 0 | 0 | 0 | 0 | 0 | 0 | 0 | 0 | 0 | 0 | 0 | 0 | 0 | 0 | 0 | 0 | 0 | 0 | 0 | 0 | 0 | 0 | 0 | 0 | 0 | 0 | 0 | 0 | 0 | 0 | 0 | 0 | 0 | 0 | 0 | 0 | 0 | 0 | 0 | 0 | 0 | 0 | 0 | 0 | 0 | 0 | 0 | 0 | 0 | 0 | 0 | 0 | 0 | 0 | 0 | 0 | 0 | 0 | 0 | 0 | 0 | 0 | 0 | 0 | 0 | 0 | 0 | 0 | 0 | 0 | 0 | 0 | 0 | 0 | 0 | 0 | 0 | 0 | 0 | 0 | 0 | 0 | 0 | 0 | 0 | 0 | 0 | 0 | 0 | 0 | 0 | 0 | 0 | 0 | 0 | 0 | 0 | 0 | 0 | 0 | 0 | 0 | 0 | 0 | 0 | 0
118 | O=CC1=CC=C(C)O1 | 1 | 0 | 0 | 0 | 0 | 0 | 0 | 0 | 0 | 0 | 0 | 0 | 0 | 0 | 0 | 0 | 0 | 0 | 0 | 0 | 0 | 0 | 0 | 0 | 0 | 0 | 0 | 0 | 0 | 0 | 0 | 0 | 0 | 0 | 0 | 0 | 0 | 1 | 0 | 0 | 0 | 0 | 0 | 0 | 0 | 0 | 0 | 0 | 0 | 0 | 0 | 0 | 0 | 0 | 0 | 0 | 0 | 0 | 0 | 0 | 0 | 0 | 0 | 0 | 0 | 0 | 0 | 0 | 0 | 0 | 0 | 0 | 0 | 0 | 0 | 0 | 0 | 0 | 0 | 0 | 0 | 0 | 0 | 0 | 0 | 0 | 0 | 0 | 0 | 0 | 0 | 0 | 0 | 0 | 0 | 0 | 0 | 0 | 0 | 0 | 0 | 0 | 0 | 0 | 0 | 0 | 0 | 0 | 0 | 0 | 0 | 0 | 0 | 0 | 0 | 0 | 0 | 0 | 0 | 0 | 0 | 0 | 0 | 0 | 0 | 0 | 0 | 0 | 0 | 0 | 0 | 0 | 0 | 0 | 0 | 0 | 0 | 0 | 0 | 0 | 0 | 0 | 0 | 0 | 0 | 0 | 0 | 0 | 0 | 0 | 0 | 0 | 0 | 0 | 0 | 0 | 0 | 0 | 0 | 0 | 0 | 0 | 0 | 0 | 0 | 0 | 0 | 0 | 0 | 0 | 0 | 2 | 0 | 0 | 0 | 0 | 0 | 0 | 1 | 0 | 0 | 0 | 0 | 0 | 0 | 0 | 0 | 0 | 0 | 0 | 0 | 0 | 0 | 0 | 0 | 0 | 0 | 0 | 0 | 0 | 0 | 0 | 0 | 0 | 0 | 0 | 0 | 0 | 0 | 0 | 0 | 0 | 0 | 0 | 0 | 0 | 0 | 0 | 0 | 0 | 0 | 0 | 0 | 0 | 0 | 0 | 0 | 0 | 0 | 0 | 0 | 0 | 0 | 0 | 0 | 0 | 0 | 0 | 0 | 0 | 0 | 0 | 0 | 0 | 0 | 0 | 0 | 0 | 0 | 0 | 0 | 0 | 0 | 0 | 0 | 0 | 0 | 0 | 0 | 0 | 0 | 0 | 0 | 0 | 0 | 0 | 0 | 0 | 0 | 0 | 0 | 0 | 0 | 0 | 0 | 0 | 0 | 0 | 0 | 0 | 0 | 0 | 0 | 0 | 0 | 0 | 0 | 0 | 1 | 0 | 0 | 1 | 0 | 0 | 0 | 0 | 0 | 0 | 0 | 0 | 0 | 0 | 0 | 0 | 0 | 0 | 0 | 0 | 0 | 0 | 0 | 0 | 0 | 0 | 0 | 0 | 0 | 0 | 0 | 0 | 0 | 0 | 0 | 0 | 0 | 0 | 0 | 0 | 0 | 0 | 0 | 0 | 0 | 0 | 0 | 0 | 0 | 0 | 0 | 0 | 0 | 0 | 0 | 0 | 0 | 0 | 0 | 0 | 0 | 0 | 0 | 0 | 0 | 0 | 0 | 0 | 0 | 0 | 0 | 0 | 0 | 0 | 0 | 0 | 0 | 0 | 0 | 0 | 0 | 0 | 0 | 0 | 0 | 0 | 0 | 0 | 0 | 0 | 0 | 0 | 0 | 0 | 0 | 0 | 0 | 0 | 0 | 0 | 0 | 0 | 0 | 0 | 0 | 0 | 0 | 0 | 0 | 0 | 0 | 0 | 0 | 0 | 0 | 0 | 0 | 0 | 0 | 0 | 0 | 0 | 0 | 0 | 0 | 0 | 0 | 0 | 0 | 0 | 0 | 0 | 0 | 0 | 0 | 0
119 | Nc1ccccc1 | 0 | 0 | 0 | 0 | 0 | 0 | 0 | 0 | 0 | 0 | 0 | 0 | 0 | 0 | 5 | 0 | 0 | 0 | 0 | 0 | 0 | 0 | 0 | 0 | 0 | 0 | 0 | 0 | 0 | 0 | 0 | 0 | 0 | 0 | 0 | 0 | 0 | 0 | 0 | 0 | 0 | 0 | 0 | 0 | 0 | 0 | 0 | 0 | 0 | 0 | 0 | 0 | 0 | 0 | 0 | 0 | 0 | 0 | 0 | 0 | 0 | 1 | 0 | 0 | 0 | 0 | 0 | 0 | 0 | 0 | 0 | 0 | 0 | 0 | 0 | 0 | 0 | 0 | 0 | 0 | 0 | 0 | 0 | 0 | 0 | 0 | 0 | 0 | 0 | 0 | 0 | 0 | 0 | 0 | 0 | 0 | 0 | 0 | 0 | 0 | 0 | 0 | 0 | 0 | 0 | 0 | 0 | 0 | 0 | 0 | 0 | 0 | 0 | 0 | 0 | 0 | 0 | 0 | 0 | 0 | 0 | 0 | 0 | 0 | 0 | 0 | 0 | 0 | 0 | 0 | 0 | 0 | 0 | 0 | 0 | 0 | 0 | 0 | 0 | 0 | 0 | 0 | 0 | 0 | 0 | 0 | 0 | 0 | 0 | 0 | 0 | 0 | 0 | 0 | 0 | 0 | 0 | 0 | 0 | 0 | 0 | 0 | 0 | 0 | 0 | 0 | 0 | 0 | 0 | 0 | 0 | 0 | 0 | 0 | 0 | 0 | 0 | 0 | 0 | 0 | 0 | 0 | 0 | 0 | 0 | 0 | 0 | 0 | 0 | 0 | 0 | 0 | 0 | 0 | 0 | 0 | 0 | 0 | 0 | 0 | 0 | 0 | 0 | 0 | 0 | 0 | 0 | 0 | 0 | 0 | 0 | 0 | 0 | 0 | 0 | 0 | 0 | 0 | 0 | 0 | 0 | 0 | 0 | 0 | 0 | 0 | 0 | 0 | 0 | 0 | 0 | 0 | 0 | 0 | 0 | 0 | 0 | 0 | 0 | 0 | 0 | 0 | 0 | 0 | 0 | 0 | 0 | 0 | 0 | 0 | 0 | 0 | 0 | 0 | 0 | 0 | 0 | 0 | 0 | 0 | 0 | 0 | 0 | 0 | 0 | 0 | 0 | 0 | 0 | 0 | 0 | 0 | 0 | 0 | 0 | 0 | 0 | 0 | 0 | 0 | 0 | 0 | 0 | 0 | 0 | 0 | 0 | 0 | 0 | 0 | 0 | 0 | 0 | 0 | 0 | 0 | 0 | 0 | 0 | 0 | 0 | 0 | 0 | 0 | 0 | 0 | 0 | 0 | 0 | 0 | 0 | 0 | 0 | 0 | 0 | 0 | 0 | 0 | 0 | 0 | 0 | 0 | 0 | 0 | 0 | 0 | 0 | 0 | 0 | 0 | 0 | 0 | 0 | 0 | 0 | 0 | 0 | 0 | 0 | 0 | 0 | 0 | 0 | 0 | 0 | 0 | 0 | 0 | 0 | 0 | 0 | 0 | 0 | 0 | 0 | 0 | 0 | 0 | 0 | 0 | 0 | 0 | 0 | 0 | 0 | 0 | 0 | 0 | 0 | 0 | 0 | 0 | 0 | 0 | 0 | 0 | 0 | 0 | 0 | 0 | 0 | 0 | 0 | 0 | 0 | 0 | 0 | 0 | 0 | 0 | 0 | 0 | 0 | 0 | 0 | 0 | 0 | 0 | 0 | 0 | 0 | 0 | 0 | 0 | 0 | 0 | 0 | 0 | 0 | 0 | 0 | 0 | 0 | 0 | 0 | 0 | 0 | 0 | 0 | 0 | 0 | 0 | 0 | 0
120 | OCC(O)CO | 0 | 2 | 1 | 0 | 0 | 0 | 0 | 0 | 0 | 0 | 0 | 0 | 0 | 0 | 0 | 0 | 0 | 0 | 0 | 0 | 0 | 0 | 0 | 0 | 0 | 0 | 0 | 0 | 3 | 0 | 0 | 0 | 0 | 0 | 0 | 0 | 0 | 0 | 0 | 0 | 0 | 0 | 0 | 0 | 0 | 0 | 0 | 0 | 0 | 0 | 0 | 0 | 0 | 0 | 0 | 0 | 0 | 0 | 0 | 0 | 0 | 0 | 0 | 0 | 0 | 0 | 0 | 0 | 0 | 0 | 0 | 0 | 0 | 0 | 0 | 0 | 0 | 0 | 0 | 0 | 0 | 0 | 0 | 0 | 0 | 0 | 0 | 0 | 0 | 0 | 0 | 0 | 0 | 0 | 0 | 0 | 0 | 0 | 0 | 0 | 0 | 0 | 0 | 0 | 0 | 0 | 0 | 0 | 0 | 0 | 0 | 0 | 0 | 0 | 0 | 0 | 0 | 0 | 0 | 0 | 0 | 0 | 0 | 0 | 0 | 0 | 0 | 0 | 0 | 0 | 0 | 0 | 0 | 0 | 0 | 0 | 0 | 0 | 0 | 0 | 0 | 0 | 0 | 0 | 0 | 0 | 0 | 0 | 0 | 0 | 0 | 0 | 0 | 0 | 0 | 0 | 0 | 0 | 0 | 0 | 0 | 0 | 0 | 0 | 0 | 0 | 0 | 0 | 0 | 0 | 0 | 0 | 0 | 0 | 0 | 0 | 0 | 0 | 0 | 0 | 0 | 0 | 0 | 0 | 0 | 0 | 0 | 0 | 0 | 0 | 0 | 0 | 0 | 0 | 0 | 0 | 0 | 0 | 0 | 0 | 0 | 0 | 0 | 0 | 0 | 0 | 0 | 0 | 0 | 0 | 0 | 0 | 0 | 0 | 0 | 0 | 0 | 0 | 0 | 0 | 0 | 0 | 0 | 0 | 0 | 0 | 0 | 0 | 0 | 0 | 0 | 0 | 0 | 0 | 0 | 0 | 0 | 0 | 0 | 0 | 2 | 0 | 0 | 0 | 0 | 0 | 0 | 0 | 0 | 0 | 0 | 0 | 0 | 0 | 0 | 0 | 0 | 0 | 0 | 0 | 0 | 0 | 0 | 0 | 0 | 0 | 0 | 0 | 0 | 0 | 0 | 0 | 0 | 0 | 0 | 0 | 0 | 0 | 0 | 0 | 0 | 0 | 0 | 0 | 0 | 0 | 0 | 0 | 0 | 0 | 0 | 0 | 0 | 0 | 0 | 0 | 0 | 0 | 0 | 0 | 0 | 0 | 0 | 0 | 0 | 0 | 0 | 0 | 0 | 0 | 0 | 0 | 0 | 0 | 0 | 0 | 0 | 0 | 0 | 0 | 0 | 0 | 0 | 0 | 0 | 0 | 0 | 0 | 0 | 0 | 0 | 0 | 0 | 0 | 0 | 0 | 0 | 0 | 0 | 0 | 0 | 0 | 0 | 0 | 0 | 0 | 0 | 0 | 0 | 0 | 0 | 0 | 0 | 0 | 0 | 0 | 0 | 0 | 0 | 0 | 0 | 0 | 0 | 0 | 0 | 0 | 0 | 0 | 0 | 0 | 0 | 0 | 0 | 0 | 0 | 0 | 0 | 0 | 0 | 0 | 0 | 0 | 0 | 0 | 0 | 0 | 0 | 0 | 0 | 0 | 0 | 0 | 0 | 0 | 0 | 0 | 0 | 0 | 0 | 0 | 0 | 0 | 0 | 0 | 0 | 0 | 0 | 0 | 0 | 0 | 0 | 0 | 0 | 0 | 0 | 0 | 0 | 0 | 0 | 0 | 0 | 0 | 0 | 0
121 | CCC(C)CC | 3 | 2 | 1 | 0 | 0 | 0 | 0 | 0 | 0 | 0 | 0 | 0 | 0 | 0 | 0 | 0 | 0 | 0 | 0 | 0 | 0 | 0 | 0 | 0 | 0 | 0 | 0 | 0 | 0 | 0 | 0 | 0 | 0 | 0 | 0 | 0 | 0 | 0 | 0 | 0 | 0 | 0 | 0 | 0 | 0 | 0 | 0 | 0 | 0 | 0 | 0 | 0 | 0 | 0 | 0 | 0 | 0 | 0 | 0 | 0 | 0 | 0 | 0 | 0 | 0 | 0 | 0 | 0 | 0 | 0 | 0 | 0 | 0 | 0 | 0 | 0 | 0 | 0 | 0 | 0 | 0 | 0 | 0 | 0 | 0 | 0 | 0 | 0 | 0 | 0 | 0 | 0 | 0 | 0 | 0 | 0 | 0 | 0 | 0 | 0 | 0 | 0 | 0 | 0 | 0 | 0 | 0 | 0 | 0 | 0 | 0 | 0 | 0 | 0 | 0 | 0 | 0 | 0 | 0 | 0 | 0 | 0 | 0 | 0 | 0 | 0 | 0 | 0 | 0 | 0 | 0 | 0 | 0 | 0 | 0 | 0 | 0 | 0 | 0 | 0 | 0 | 0 | 0 | 0 | 0 | 0 | 0 | 0 | 0 | 0 | 0 | 0 | 0 | 0 | 0 | 0 | 0 | 0 | 0 | 0 | 0 | 0 | 0 | 0 | 0 | 0 | 0 | 0 | 0 | 0 | 0 | 0 | 0 | 0 | 0 | 0 | 0 | 0 | 0 | 0 | 0 | 0 | 0 | 0 | 0 | 0 | 0 | 0 | 0 | 0 | 0 | 0 | 0 | 0 | 0 | 0 | 0 | 0 | 0 | 0 | 0 | 0 | 0 | 0 | 0 | 0 | 0 | 0 | 0 | 0 | 0 | 0 | 0 | 0 | 0 | 0 | 0 | 0 | 0 | 0 | 0 | 0 | 0 | 0 | 0 | 0 | 0 | 0 | 0 | 0 | 0 | 0 | 0 | 0 | 0 | 0 | 0 | 0 | 0 | 0 | 0 | 0 | 0 | 0 | 0 | 0 | 0 | 0 | 0 | 0 | 0 | 0 | 0 | 0 | 0 | 0 | 0 | 0 | 0 | 0 | 0 | 0 | 0 | 0 | 0 | 0 | 0 | 0 | 0 | 0 | 0 | 0 | 0 | 0 | 0 | 0 | 0 | 0 | 0 | 0 | 0 | 0 | 0 | 0 | 0 | 0 | 0 | 0 | 0 | 0 | 0 | 0 | 0 | 0 | 0 | 0 | 0 | 0 | 0 | 0 | 0 | 0 | 0 | 0 | 0 | 0 | 0 | 0 | 0 | 0 | 0 | 0 | 0 | 0 | 0 | 0 | 0 | 0 | 0 | 0 | 0 | 0 | 0 | 0 | 0 | 0 | 0 | 0 | 0 | 0 | 0 | 0 | 0 | 0 | 0 | 0 | 0 | 0 | 0 | 0 | 0 | 0 | 0 | 0 | 0 | 0 | 0 | 0 | 0 | 0 | 0 | 0 | 0 | 0 | 0 | 0 | 0 | 0 | 0 | 0 | 0 | 0 | 0 | 0 | 0 | 0 | 0 | 0 | 0 | 0 | 0 | 0 | 0 | 0 | 0 | 0 | 0 | 0 | 0 | 0 | 0 | 0 | 0 | 0 | 0 | 0 | 0 | 0 | 0 | 0 | 0 | 0 | 0 | 0 | 0 | 0 | 0 | 0 | 0 | 0 | 0 | 0 | 0 | 0 | 0 | 0 | 0 | 0 | 0 | 0 | 0 | 0 | 0 | 0 | 0 | 0 | 0 | 0 | 0 | 0 | 0 | 0 | 0 | 0
122 | OCCC(C)C | 2 | 2 | 1 | 0 | 0 | 0 | 0 | 0 | 0 | 0 | 0 | 0 | 0 | 0 | 0 | 0 | 0 | 0 | 0 | 0 | 0 | 0 | 0 | 0 | 0 | 0 | 0 | 0 | 1 | 0 | 0 | 0 | 0 | 0 | 0 | 0 | 0 | 0 | 0 | 0 | 0 | 0 | 0 | 0 | 0 | 0 | 0 | 0 | 0 | 0 | 0 | 0 | 0 | 0 | 0 | 0 | 0 | 0 | 0 | 0 | 0 | 0 | 0 | 0 | 0 | 0 | 0 | 0 | 0 | 0 | 0 | 0 | 0 | 0 | 0 | 0 | 0 | 0 | 0 | 0 | 0 | 0 | 0 | 0 | 0 | 0 | 0 | 0 | 0 | 0 | 0 | 0 | 0 | 0 | 0 | 0 | 0 | 0 | 0 | 0 | 0 | 0 | 0 | 0 | 0 | 0 | 0 | 0 | 0 | 0 | 0 | 0 | 0 | 0 | 0 | 0 | 0 | 0 | 0 | 0 | 0 | 0 | 0 | 0 | 0 | 0 | 0 | 0 | 0 | 0 | 0 | 0 | 0 | 0 | 0 | 0 | 0 | 0 | 0 | 0 | 0 | 0 | 0 | 0 | 0 | 0 | 0 | 0 | 0 | 0 | 0 | 0 | 0 | 0 | 0 | 0 | 0 | 0 | 0 | 0 | 0 | 0 | 0 | 0 | 0 | 0 | 0 | 0 | 0 | 0 | 0 | 0 | 0 | 0 | 0 | 0 | 0 | 0 | 0 | 0 | 0 | 0 | 0 | 0 | 0 | 0 | 0 | 0 | 0 | 0 | 0 | 0 | 0 | 0 | 0 | 0 | 0 | 0 | 0 | 0 | 0 | 0 | 0 | 0 | 0 | 0 | 0 | 0 | 0 | 0 | 0 | 0 | 0 | 0 | 0 | 0 | 0 | 0 | 0 | 0 | 1 | 0 | 0 | 0 | 0 | 0 | 0 | 0 | 0 | 0 | 0 | 0 | 0 | 0 | 0 | 0 | 0 | 0 | 0 | 0 | 0 | 0 | 0 | 0 | 0 | 0 | 0 | 0 | 0 | 0 | 0 | 0 | 0 | 0 | 0 | 0 | 0 | 0 | 0 | 0 | 0 | 0 | 0 | 0 | 0 | 0 | 0 | 0 | 0 | 0 | 0 | 0 | 0 | 0 | 0 | 0 | 0 | 0 | 0 | 0 | 0 | 0 | 0 | 0 | 0 | 0 | 0 | 0 | 0 | 0 | 0 | 0 | 0 | 0 | 0 | 0 | 0 | 0 | 0 | 0 | 0 | 0 | 0 | 0 | 0 | 0 | 0 | 0 | 0 | 0 | 0 | 0 | 0 | 0 | 0 | 0 | 0 | 0 | 0 | 0 | 0 | 0 | 0 | 0 | 0 | 0 | 0 | 0 | 0 | 0 | 0 | 0 | 0 | 0 | 0 | 0 | 0 | 0 | 0 | 0 | 0 | 0 | 0 | 0 | 0 | 0 | 0 | 0 | 0 | 0 | 0 | 0 | 0 | 0 | 0 | 0 | 0 | 0 | 0 | 0 | 0 | 0 | 0 | 0 | 0 | 0 | 0 | 0 | 0 | 0 | 0 | 0 | 0 | 0 | 0 | 0 | 0 | 0 | 0 | 0 | 0 | 0 | 0 | 0 | 0 | 0 | 0 | 0 | 0 | 0 | 0 | 0 | 0 | 0 | 0 | 0 | 0 | 0 | 0 | 0 | 0 | 0 | 0 | 0 | 0 | 0 | 0 | 0 | 0 | 0 | 0 | 0 | 0 | 0 | 0 | 0 | 0 | 0 | 0 | 0 | 0 | 0 | 0 | 0
123 | OCCOCCCC | 1 | 3 | 0 | 0 | 0 | 0 | 0 | 0 | 0 | 0 | 0 | 0 | 0 | 0 | 0 | 0 | 0 | 0 | 0 | 0 | 0 | 0 | 0 | 0 | 0 | 0 | 0 | 0 | 0 | 0 | 0 | 0 | 0 | 0 | 0 | 0 | 0 | 0 | 0 | 0 | 0 | 0 | 0 | 0 | 0 | 0 | 0 | 0 | 0 | 0 | 0 | 0 | 0 | 0 | 0 | 0 | 0 | 0 | 0 | 0 | 0 | 0 | 0 | 0 | 0 | 0 | 0 | 0 | 0 | 0 | 0 | 0 | 0 | 0 | 0 | 0 | 0 | 0 | 0 | 0 | 0 | 0 | 0 | 0 | 0 | 0 | 0 | 0 | 0 | 0 | 0 | 0 | 0 | 0 | 0 | 0 | 0 | 0 | 0 | 0 | 0 | 0 | 0 | 0 | 0 | 0 | 0 | 0 | 0 | 0 | 0 | 0 | 0 | 0 | 0 | 0 | 0 | 0 | 0 | 0 | 0 | 0 | 0 | 0 | 0 | 0 | 0 | 0 | 0 | 0 | 0 | 0 | 0 | 1 | 0 | 0 | 0 | 0 | 0 | 0 | 0 | 0 | 0 | 0 | 0 | 0 | 0 | 0 | 0 | 0 | 0 | 0 | 0 | 0 | 0 | 0 | 0 | 0 | 0 | 0 | 0 | 0 | 0 | 0 | 0 | 0 | 0 | 0 | 0 | 0 | 0 | 0 | 0 | 0 | 0 | 0 | 0 | 0 | 0 | 0 | 0 | 0 | 0 | 0 | 0 | 0 | 0 | 0 | 0 | 0 | 0 | 0 | 0 | 0 | 0 | 0 | 0 | 0 | 0 | 0 | 0 | 0 | 0 | 0 | 0 | 0 | 0 | 0 | 0 | 0 | 0 | 0 | 0 | 0 | 0 | 0 | 0 | 0 | 0 | 0 | 0 | 0 | 0 | 0 | 0 | 0 | 0 | 0 | 0 | 0 | 0 | 0 | 0 | 0 | 0 | 0 | 0 | 0 | 0 | 0 | 0 | 0 | 0 | 0 | 0 | 0 | 0 | 0 | 0 | 0 | 0 | 0 | 0 | 0 | 0 | 0 | 0 | 0 | 0 | 0 | 0 | 0 | 0 | 0 | 0 | 0 | 0 | 0 | 0 | 0 | 0 | 0 | 0 | 0 | 0 | 0 | 0 | 0 | 0 | 0 | 0 | 0 | 0 | 0 | 0 | 0 | 0 | 0 | 0 | 0 | 0 | 0 | 0 | 0 | 0 | 0 | 0 | 0 | 0 | 0 | 0 | 0 | 0 | 0 | 0 | 0 | 0 | 0 | 0 | 0 | 0 | 0 | 0 | 0 | 0 | 0 | 0 | 0 | 0 | 0 | 0 | 0 | 0 | 0 | 0 | 0 | 0 | 0 | 0 | 0 | 0 | 0 | 0 | 0 | 0 | 0 | 0 | 0 | 0 | 0 | 0 | 0 | 0 | 0 | 0 | 0 | 0 | 0 | 0 | 0 | 0 | 0 | 0 | 0 | 0 | 0 | 0 | 0 | 0 | 0 | 0 | 0 | 0 | 0 | 0 | 0 | 0 | 0 | 0 | 0 | 0 | 0 | 0 | 0 | 0 | 0 | 0 | 0 | 0 | 0 | 0 | 0 | 0 | 0 | 0 | 0 | 0 | 0 | 0 | 0 | 0 | 0 | 0 | 0 | 0 | 0 | 0 | 0 | 0 | 0 | 0 | 0 | 0 | 0 | 0 | 0 | 0 | 0 | 0 | 0 | 0 | 0 | 0 | 0 | 0 | 0 | 0 | 0 | 0 | 0 | 0 | 0 | 0 | 0
124 | CCCCCCCCCCCC(=O)O | 1 | 10 | 0 | 0 | 0 | 0 | 0 | 0 | 0 | 0 | 0 | 0 | 0 | 0 | 0 | 0 | 0 | 0 | 0 | 0 | 0 | 0 | 0 | 0 | 0 | 0 | 0 | 0 | 0 | 0 | 1 | 0 | 0 | 0 | 0 | 0 | 0 | 0 | 0 | 0 | 0 | 0 | 0 | 0 | 0 | 0 | 0 | 0 | 0 | 0 | 0 | 0 | 0 | 0 | 0 | 0 | 0 | 0 | 0 | 0 | 0 | 0 | 0 | 0 | 0 | 0 | 0 | 0 | 0 | 0 | 0 | 0 | 0 | 0 | 0 | 0 | 0 | 0 | 0 | 0 | 0 | 0 | 0 | 0 | 0 | 0 | 0 | 0 | 0 | 0 | 0 | 0 | 0 | 0 | 0 | 0 | 0 | 0 | 0 | 0 | 0 | 0 | 0 | 0 | 0 | 0 | 0 | 0 | 0 | 0 | 0 | 0 | 0 | 0 | 0 | 0 | 0 | 0 | 0 | 0 | 0 | 0 | 0 | 0 | 0 | 0 | 0 | 0 | 0 | 0 | 0 | 0 | 0 | 0 | 0 | 0 | 0 | 0 | 0 | 0 | 0 | 0 | 0 | 0 | 0 | 0 | 0 | 0 | 0 | 0 | 0 | 0 | 0 | 0 | 0 | 0 | 0 | 0 | 0 | 0 | 0 | 0 | 0 | 0 | 0 | 0 | 0 | 0 | 0 | 0 | 0 | 0 | 0 | 0 | 0 | 0 | 0 | 0 | 0 | 0 | 0 | 0 | 0 | 0 | 0 | 0 | 0 | 0 | 0 | 0 | 0 | 0 | 0 | 0 | 0 | 0 | 0 | 0 | 0 | 0 | 0 | 0 | 0 | 0 | 0 | 0 | 0 | 0 | 0 | 0 | 0 | 0 | 0 | 0 | 0 | 0 | 0 | 0 | 0 | 0 | 0 | 0 | 0 | 0 | 0 | 0 | 0 | 0 | 0 | 0 | 0 | 0 | 0 | 0 | 0 | 0 | 0 | 0 | 0 | 0 | 0 | 0 | 0 | 0 | 0 | 0 | 0 | 0 | 0 | 0 | 0 | 0 | 0 | 0 | 0 | 0 | 0 | 0 | 0 | 0 | 0 | 0 | 0 | 0 | 0 | 0 | 0 | 0 | 0 | 0 | 0 | 0 | 0 | 0 | 0 | 0 | 0 | 0 | 0 | 0 | 0 | 0 | 0 | 0 | 0 | 0 | 0 | 0 | 0 | 0 | 0 | 0 | 0 | 0 | 0 | 0 | 0 | 0 | 0 | 0 | 0 | 0 | 0 | 0 | 0 | 0 | 0 | 0 | 0 | 0 | 0 | 0 | 0 | 0 | 0 | 0 | 0 | 0 | 0 | 0 | 0 | 0 | 0 | 0 | 0 | 0 | 0 | 0 | 0 | 0 | 0 | 0 | 0 | 0 | 0 | 0 | 0 | 0 | 0 | 0 | 0 | 0 | 0 | 0 | 0 | 0 | 0 | 0 | 0 | 0 | 0 | 0 | 0 | 0 | 0 | 0 | 0 | 0 | 0 | 0 | 0 | 0 | 0 | 0 | 0 | 0 | 0 | 0 | 0 | 0 | 0 | 0 | 0 | 0 | 0 | 0 | 0 | 0 | 0 | 0 | 0 | 0 | 0 | 0 | 0 | 0 | 0 | 0 | 0 | 0 | 0 | 0 | 0 | 0 | 0 | 0 | 0 | 0 | 0 | 0 | 0 | 0 | 0 | 0 | 0 | 0 | 0 | 0 | 0 | 0 | 0 | 0 | 0 | 0 | 0 | 0 | 0 | 0 | 0 | 0 | 0 | 0 | 0 | 0
125 | C=Cc1ccccc1 | 0 | 0 | 0 | 0 | 0 | 0 | 0 | 0 | 0 | 0 | 0 | 0 | 0 | 0 | 5 | 0 | 0 | 0 | 0 | 0 | 0 | 0 | 0 | 1 | 0 | 0 | 0 | 0 | 0 | 0 | 0 | 0 | 0 | 0 | 0 | 0 | 0 | 0 | 0 | 0 | 0 | 0 | 0 | 0 | 0 | 0 | 0 | 0 | 0 | 0 | 0 | 0 | 0 | 0 | 0 | 0 | 0 | 0 | 0 | 0 | 0 | 0 | 0 | 0 | 0 | 0 | 0 | 0 | 0 | 0 | 0 | 0 | 0 | 0 | 0 | 0 | 0 | 0 | 0 | 0 | 0 | 0 | 0 | 0 | 0 | 0 | 0 | 0 | 0 | 0 | 0 | 0 | 0 | 0 | 0 | 0 | 0 | 0 | 0 | 0 | 0 | 0 | 0 | 0 | 0 | 0 | 0 | 0 | 0 | 0 | 0 | 0 | 0 | 0 | 0 | 0 | 0 | 0 | 0 | 0 | 0 | 0 | 0 | 0 | 0 | 0 | 0 | 0 | 0 | 0 | 0 | 0 | 0 | 0 | 0 | 0 | 0 | 0 | 0 | 0 | 0 | 0 | 0 | 0 | 0 | 0 | 0 | 0 | 0 | 0 | 0 | 0 | 0 | 0 | 0 | 0 | 0 | 0 | 0 | 0 | 0 | 0 | 0 | 0 | 0 | 0 | 0 | 0 | 0 | 0 | 0 | 0 | 0 | 0 | 0 | 0 | 0 | 0 | 0 | 0 | 0 | 0 | 0 | 0 | 0 | 0 | 0 | 0 | 0 | 0 | 0 | 0 | 0 | 0 | 0 | 0 | 0 | 0 | 0 | 0 | 0 | 0 | 0 | 0 | 0 | 0 | 0 | 0 | 0 | 0 | 0 | 0 | 0 | 0 | 0 | 0 | 0 | 0 | 0 | 0 | 0 | 0 | 0 | 0 | 0 | 0 | 0 | 0 | 0 | 0 | 0 | 0 | 0 | 0 | 0 | 0 | 0 | 0 | 0 | 0 | 0 | 0 | 0 | 0 | 0 | 0 | 0 | 0 | 0 | 0 | 0 | 0 | 0 | 0 | 0 | 0 | 0 | 0 | 0 | 0 | 0 | 0 | 0 | 0 | 0 | 0 | 0 | 0 | 0 | 0 | 0 | 0 | 0 | 0 | 0 | 0 | 0 | 0 | 0 | 0 | 0 | 0 | 0 | 0 | 0 | 0 | 0 | 0 | 0 | 0 | 0 | 0 | 0 | 0 | 0 | 0 | 0 | 0 | 0 | 0 | 0 | 0 | 0 | 0 | 0 | 0 | 0 | 0 | 0 | 0 | 0 | 0 | 0 | 0 | 0 | 0 | 0 | 0 | 0 | 0 | 0 | 0 | 0 | 0 | 0 | 0 | 0 | 0 | 0 | 0 | 0 | 0 | 0 | 0 | 0 | 0 | 0 | 0 | 0 | 0 | 0 | 0 | 0 | 0 | 0 | 0 | 0 | 0 | 0 | 0 | 0 | 0 | 0 | 0 | 0 | 0 | 0 | 0 | 0 | 0 | 0 | 0 | 0 | 0 | 0 | 0 | 0 | 0 | 0 | 0 | 0 | 0 | 0 | 0 | 0 | 0 | 0 | 0 | 0 | 0 | 0 | 0 | 0 | 0 | 0 | 0 | 0 | 0 | 0 | 0 | 0 | 0 | 0 | 0 | 0 | 0 | 0 | 0 | 0 | 0 | 0 | 0 | 0 | 0 | 0 | 0 | 0 | 0 | 0 | 0 | 0 | 0 | 0 | 0 | 0 | 0 | 0 | 0 | 0 | 0 | 0 | 0 | 0 | 0
126 | CCOC(=O)CC(C)C | 3 | 1 | 1 | 0 | 0 | 0 | 0 | 0 | 0 | 0 | 0 | 0 | 0 | 0 | 0 | 0 | 0 | 0 | 0 | 0 | 0 | 0 | 0 | 0 | 0 | 0 | 0 | 0 | 0 | 0 | 0 | 0 | 0 | 0 | 0 | 0 | 0 | 0 | 0 | 0 | 1 | 0 | 0 | 0 | 0 | 0 | 0 | 0 | 0 | 0 | 0 | 0 | 0 | 0 | 0 | 0 | 0 | 0 | 0 | 0 | 0 | 0 | 0 | 0 | 0 | 0 | 0 | 0 | 0 | 0 | 0 | 0 | 0 | 0 | 0 | 0 | 0 | 0 | 0 | 0 | 0 | 0 | 0 | 0 | 0 | 0 | 0 | 0 | 0 | 0 | 0 | 0 | 0 | 0 | 0 | 0 | 0 | 0 | 0 | 0 | 0 | 0 | 0 | 0 | 0 | 0 | 0 | 0 | 0 | 0 | 0 | 0 | 0 | 0 | 0 | 0 | 0 | 0 | 0 | 0 | 0 | 0 | 0 | 0 | 0 | 0 | 0 | 0 | 0 | 0 | 0 | 0 | 0 | 0 | 0 | 0 | 0 | 0 | 0 | 0 | 0 | 0 | 0 | 0 | 0 | 0 | 0 | 0 | 0 | 0 | 0 | 0 | 0 | 0 | 0 | 0 | 0 | 0 | 0 | 0 | 0 | 0 | 0 | 0 | 0 | 0 | 0 | 0 | 0 | 0 | 0 | 0 | 0 | 0 | 0 | 0 | 0 | 0 | 0 | 0 | 0 | 0 | 0 | 0 | 0 | 0 | 0 | 0 | 0 | 0 | 0 | 0 | 0 | 0 | 0 | 0 | 0 | 0 | 0 | 0 | 0 | 0 | 0 | 0 | 0 | 0 | 0 | 0 | 0 | 0 | 0 | 0 | 0 | 0 | 0 | 0 | 0 | 0 | 0 | 0 | 1 | 0 | 0 | 0 | 0 | 0 | 0 | 0 | 0 | 0 | 0 | 0 | 0 | 0 | 0 | 0 | 0 | 0 | 0 | 0 | 0 | 0 | 0 | 0 | 0 | 0 | 0 | 0 | 0 | 0 | 0 | 0 | 0 | 0 | 0 | 0 | 0 | 0 | 0 | 0 | 0 | 0 | 0 | 0 | 0 | 0 | 0 | 0 | 0 | 0 | 0 | 0 | 0 | 0 | 0 | 0 | 0 | 0 | 0 | 0 | 0 | 0 | 0 | 0 | 0 | 0 | 0 | 0 | 0 | 0 | 0 | 0 | 0 | 0 | 0 | 0 | 0 | 0 | 0 | 0 | 0 | 0 | 0 | 0 | 0 | 0 | 0 | 0 | 0 | 0 | 0 | 0 | 0 | 0 | 0 | 0 | 0 | 0 | 0 | 0 | 0 | 0 | 0 | 0 | 0 | 0 | 0 | 0 | 0 | 0 | 0 | 0 | 0 | 0 | 0 | 0 | 0 | 0 | 0 | 0 | 0 | 0 | 0 | 0 | 0 | 0 | 0 | 0 | 0 | 0 | 0 | 0 | 0 | 0 | 0 | 0 | 0 | 0 | 0 | 0 | 0 | 0 | 0 | 0 | 0 | 0 | 0 | 0 | 0 | 0 | 0 | 0 | 0 | 0 | 0 | 0 | 0 | 0 | 0 | 0 | 0 | 0 | 0 | 0 | 0 | 0 | 0 | 0 | 0 | 0 | 0 | 0 | 0 | 0 | 0 | 0 | 0 | 0 | 0 | 0 | 0 | 0 | 0 | 0 | 0 | 0 | 0 | 0 | 0 | 0 | 0 | 0 | 0 | 0 | 0 | 0 | 0 | 0 | 0 | 0 | 0 | 0 | 0 | 0
127 | CCCC(=O)OCCC(C)C | 3 | 3 | 1 | 0 | 0 | 0 | 0 | 0 | 0 | 0 | 0 | 0 | 0 | 0 | 0 | 0 | 0 | 0 | 0 | 0 | 0 | 0 | 0 | 0 | 0 | 0 | 0 | 0 | 0 | 0 | 0 | 0 | 0 | 0 | 0 | 0 | 0 | 0 | 0 | 0 | 1 | 0 | 0 | 0 | 0 | 0 | 0 | 0 | 0 | 0 | 0 | 0 | 0 | 0 | 0 | 0 | 0 | 0 | 0 | 0 | 0 | 0 | 0 | 0 | 0 | 0 | 0 | 0 | 0 | 0 | 0 | 0 | 0 | 0 | 0 | 0 | 0 | 0 | 0 | 0 | 0 | 0 | 0 | 0 | 0 | 0 | 0 | 0 | 0 | 0 | 0 | 0 | 0 | 0 | 0 | 0 | 0 | 0 | 0 | 0 | 0 | 0 | 0 | 0 | 0 | 0 | 0 | 0 | 0 | 0 | 0 | 0 | 0 | 0 | 0 | 0 | 0 | 0 | 0 | 0 | 0 | 0 | 0 | 0 | 0 | 0 | 0 | 0 | 0 | 0 | 0 | 0 | 0 | 0 | 0 | 0 | 0 | 0 | 0 | 0 | 0 | 0 | 0 | 0 | 0 | 0 | 0 | 0 | 0 | 0 | 0 | 0 | 0 | 0 | 0 | 0 | 0 | 0 | 0 | 0 | 0 | 0 | 0 | 0 | 0 | 0 | 0 | 0 | 0 | 0 | 0 | 0 | 0 | 0 | 0 | 0 | 0 | 0 | 0 | 0 | 0 | 0 | 0 | 0 | 0 | 0 | 0 | 0 | 0 | 0 | 0 | 0 | 0 | 0 | 0 | 0 | 0 | 0 | 0 | 0 | 0 | 0 | 0 | 0 | 0 | 0 | 0 | 0 | 0 | 0 | 0 | 0 | 0 | 0 | 0 | 0 | 0 | 0 | 0 | 0 | 1 | 0 | 0 | 0 | 0 | 0 | 0 | 0 | 0 | 0 | 0 | 0 | 0 | 0 | 0 | 0 | 0 | 0 | 0 | 0 | 0 | 0 | 0 | 0 | 0 | 0 | 0 | 0 | 0 | 0 | 0 | 0 | 0 | 0 | 0 | 0 | 0 | 0 | 0 | 0 | 0 | 0 | 0 | 0 | 0 | 0 | 0 | 0 | 0 | 0 | 0 | 0 | 0 | 0 | 0 | 0 | 0 | 0 | 0 | 0 | 0 | 0 | 0 | 0 | 0 | 0 | 0 | 0 | 0 | 0 | 0 | 0 | 0 | 0 | 0 | 0 | 0 | 0 | 0 | 0 | 0 | 0 | 0 | 0 | 0 | 0 | 0 | 0 | 0 | 0 | 0 | 0 | 0 | 0 | 0 | 0 | 0 | 0 | 0 | 0 | 0 | 0 | 0 | 0 | 0 | 0 | 0 | 0 | 0 | 0 | 0 | 0 | 0 | 0 | 0 | 0 | 0 | 0 | 0 | 0 | 0 | 0 | 0 | 0 | 0 | 0 | 0 | 0 | 0 | 0 | 0 | 0 | 0 | 0 | 0 | 0 | 0 | 0 | 0 | 0 | 0 | 0 | 0 | 0 | 0 | 0 | 0 | 0 | 0 | 0 | 0 | 0 | 0 | 0 | 0 | 0 | 0 | 0 | 0 | 0 | 0 | 0 | 0 | 0 | 0 | 0 | 0 | 0 | 0 | 0 | 0 | 0 | 0 | 0 | 0 | 0 | 0 | 0 | 0 | 0 | 0 | 0 | 0 | 0 | 0 | 0 | 0 | 0 | 0 | 0 | 0 | 0 | 0 | 0 | 0 | 0 | 0 | 0 | 0 | 0 | 0 | 0 | 0 | 0
128 | OCCC(O)C | 1 | 2 | 1 | 0 | 0 | 0 | 0 | 0 | 0 | 0 | 0 | 0 | 0 | 0 | 0 | 0 | 0 | 0 | 0 | 0 | 0 | 0 | 0 | 0 | 0 | 0 | 0 | 0 | 2 | 0 | 0 | 0 | 0 | 0 | 0 | 0 | 0 | 0 | 0 | 0 | 0 | 0 | 0 | 0 | 0 | 0 | 0 | 0 | 0 | 0 | 0 | 0 | 0 | 0 | 0 | 0 | 0 | 0 | 0 | 0 | 0 | 0 | 0 | 0 | 0 | 0 | 0 | 0 | 0 | 0 | 0 | 0 | 0 | 0 | 0 | 0 | 0 | 0 | 0 | 0 | 0 | 0 | 0 | 0 | 0 | 0 | 0 | 0 | 0 | 0 | 0 | 0 | 0 | 0 | 0 | 0 | 0 | 0 | 0 | 0 | 0 | 0 | 0 | 0 | 0 | 0 | 0 | 0 | 0 | 0 | 0 | 0 | 0 | 0 | 0 | 0 | 0 | 0 | 0 | 0 | 0 | 0 | 0 | 0 | 0 | 0 | 0 | 0 | 0 | 0 | 0 | 0 | 0 | 0 | 0 | 0 | 0 | 0 | 0 | 0 | 0 | 0 | 0 | 0 | 0 | 0 | 0 | 0 | 0 | 0 | 0 | 0 | 0 | 0 | 0 | 0 | 0 | 0 | 0 | 0 | 0 | 0 | 0 | 0 | 0 | 0 | 0 | 0 | 0 | 0 | 0 | 0 | 0 | 0 | 0 | 0 | 0 | 0 | 0 | 0 | 0 | 0 | 0 | 0 | 0 | 0 | 0 | 0 | 0 | 0 | 0 | 0 | 0 | 0 | 0 | 0 | 0 | 0 | 0 | 0 | 0 | 0 | 0 | 0 | 0 | 0 | 0 | 0 | 0 | 0 | 0 | 0 | 0 | 0 | 0 | 0 | 0 | 0 | 0 | 0 | 0 | 0 | 0 | 0 | 0 | 0 | 0 | 0 | 0 | 0 | 0 | 0 | 0 | 0 | 0 | 1 | 0 | 0 | 0 | 0 | 0 | 0 | 0 | 0 | 0 | 0 | 0 | 0 | 0 | 0 | 0 | 0 | 0 | 0 | 0 | 0 | 0 | 0 | 0 | 0 | 0 | 0 | 0 | 0 | 0 | 0 | 0 | 0 | 0 | 0 | 0 | 0 | 0 | 0 | 0 | 0 | 0 | 0 | 0 | 0 | 0 | 0 | 0 | 0 | 0 | 0 | 0 | 0 | 0 | 0 | 0 | 0 | 0 | 0 | 0 | 0 | 0 | 0 | 0 | 0 | 0 | 0 | 0 | 0 | 0 | 0 | 0 | 0 | 0 | 0 | 0 | 0 | 0 | 0 | 0 | 0 | 0 | 0 | 0 | 0 | 0 | 0 | 0 | 0 | 0 | 0 | 0 | 0 | 0 | 0 | 0 | 0 | 0 | 0 | 0 | 0 | 0 | 0 | 0 | 0 | 0 | 0 | 0 | 0 | 0 | 0 | 0 | 0 | 0 | 0 | 0 | 0 | 0 | 0 | 0 | 0 | 0 | 0 | 0 | 0 | 0 | 0 | 0 | 0 | 0 | 0 | 0 | 0 | 0 | 0 | 0 | 0 | 0 | 0 | 0 | 0 | 0 | 0 | 0 | 0 | 0 | 0 | 0 | 0 | 0 | 0 | 0 | 0 | 0 | 0 | 0 | 0 | 0 | 0 | 0 | 0 | 0 | 0 | 0 | 0 | 0 | 0 | 0 | 0 | 0 | 0 | 0 | 0 | 0 | 0 | 0 | 0 | 0 | 0 | 0 | 0 | 0 | 0 | 0 | 0 | 0 | 0 | 0 | 0
129 | COC(=O)c1ccccc1 | 1 | 0 | 0 | 0 | 0 | 0 | 0 | 0 | 0 | 0 | 0 | 0 | 0 | 0 | 5 | 0 | 0 | 0 | 0 | 0 | 0 | 0 | 0 | 0 | 0 | 0 | 0 | 0 | 0 | 0 | 0 | 0 | 0 | 0 | 0 | 0 | 0 | 0 | 0 | 0 | 0 | 0 | 0 | 0 | 1 | 0 | 0 | 0 | 0 | 0 | 0 | 0 | 0 | 0 | 0 | 0 | 0 | 0 | 0 | 0 | 0 | 0 | 0 | 0 | 0 | 0 | 0 | 0 | 0 | 0 | 0 | 0 | 0 | 0 | 0 | 0 | 0 | 0 | 0 | 0 | 0 | 0 | 0 | 0 | 0 | 0 | 0 | 0 | 0 | 0 | 0 | 0 | 0 | 0 | 0 | 0 | 0 | 0 | 0 | 0 | 0 | 0 | 0 | 0 | 0 | 0 | 0 | 0 | 0 | 0 | 0 | 0 | 0 | 0 | 0 | 0 | 0 | 0 | 0 | 0 | 0 | 0 | 0 | 0 | 0 | 0 | 0 | 0 | 0 | 0 | 0 | 0 | 0 | 0 | 0 | 0 | 0 | 0 | 0 | 0 | 0 | 0 | 0 | 0 | 0 | 0 | 0 | 0 | 0 | 0 | 0 | 0 | 0 | 0 | 0 | 0 | 0 | 0 | 0 | 0 | 0 | 0 | 0 | 0 | 0 | 0 | 0 | 0 | 0 | 0 | 0 | 0 | 0 | 0 | 0 | 0 | 0 | 0 | 0 | 0 | 0 | 0 | 0 | 0 | 0 | 0 | 0 | 0 | 0 | 0 | 0 | 0 | 0 | 0 | 0 | 0 | 0 | 0 | 0 | 0 | 0 | 0 | 0 | 0 | 0 | 0 | 0 | 0 | 0 | 0 | 0 | 0 | 0 | 0 | 0 | 0 | 0 | 0 | 0 | 0 | 0 | 0 | 0 | 0 | 0 | 0 | 0 | 0 | 0 | 0 | 0 | 0 | 0 | 0 | 0 | 0 | 0 | 0 | 0 | 0 | 0 | 0 | 0 | 0 | 0 | 0 | 0 | 0 | 0 | 0 | 0 | 0 | 0 | 0 | 0 | 0 | 0 | 0 | 0 | 0 | 0 | 0 | 0 | 0 | 0 | 0 | 0 | 0 | 0 | 0 | 0 | 0 | 0 | 0 | 0 | 0 | 0 | 0 | 0 | 0 | 0 | 0 | 0 | 0 | 0 | 0 | 0 | 0 | 0 | 0 | 0 | 0 | 0 | 0 | 0 | 0 | 0 | 0 | 0 | 0 | 0 | 0 | 0 | 0 | 0 | 0 | 0 | 0 | 0 | 0 | 0 | 0 | 0 | 0 | 0 | 0 | 0 | 0 | 0 | 0 | 0 | 0 | 0 | 0 | 0 | 0 | 0 | 0 | 0 | 0 | 0 | 0 | 0 | 0 | 0 | 0 | 0 | 0 | 0 | 0 | 0 | 0 | 0 | 0 | 0 | 0 | 0 | 0 | 0 | 0 | 0 | 0 | 0 | 0 | 0 | 0 | 0 | 0 | 0 | 0 | 0 | 0 | 0 | 0 | 0 | 0 | 0 | 0 | 0 | 0 | 0 | 0 | 0 | 0 | 0 | 0 | 0 | 0 | 0 | 0 | 0 | 0 | 0 | 0 | 0 | 0 | 0 | 0 | 0 | 0 | 0 | 0 | 0 | 0 | 0 | 0 | 0 | 0 | 0 | 0 | 0 | 0 | 0 | 0 | 0 | 0 | 0 | 0 | 0 | 0 | 0 | 0 | 0 | 0 | 0 | 0 | 0 | 0 | 0 | 0 | 0 | 0 | 0 | 0
130 | OCC(C)CC | 2 | 2 | 1 | 0 | 0 | 0 | 0 | 0 | 0 | 0 | 0 | 0 | 0 | 0 | 0 | 0 | 0 | 0 | 0 | 0 | 0 | 0 | 0 | 0 | 0 | 0 | 0 | 0 | 1 | 0 | 0 | 0 | 0 | 0 | 0 | 0 | 0 | 0 | 0 | 0 | 0 | 0 | 0 | 0 | 0 | 0 | 0 | 0 | 0 | 0 | 0 | 0 | 0 | 0 | 0 | 0 | 0 | 0 | 0 | 0 | 0 | 0 | 0 | 0 | 0 | 0 | 0 | 0 | 0 | 0 | 0 | 0 | 0 | 0 | 0 | 0 | 0 | 0 | 0 | 0 | 0 | 0 | 0 | 0 | 0 | 0 | 0 | 0 | 0 | 0 | 0 | 0 | 0 | 0 | 0 | 0 | 0 | 0 | 0 | 0 | 0 | 0 | 0 | 0 | 0 | 0 | 0 | 0 | 0 | 0 | 0 | 0 | 0 | 0 | 0 | 0 | 0 | 0 | 0 | 0 | 0 | 0 | 0 | 0 | 0 | 0 | 0 | 0 | 0 | 0 | 0 | 0 | 0 | 0 | 0 | 0 | 0 | 0 | 0 | 0 | 0 | 0 | 0 | 0 | 0 | 0 | 0 | 0 | 0 | 0 | 0 | 0 | 0 | 0 | 0 | 0 | 0 | 0 | 0 | 0 | 0 | 0 | 0 | 0 | 0 | 0 | 0 | 0 | 0 | 0 | 0 | 0 | 0 | 0 | 0 | 0 | 0 | 0 | 0 | 0 | 0 | 0 | 0 | 0 | 0 | 0 | 0 | 0 | 0 | 0 | 0 | 0 | 0 | 0 | 0 | 0 | 0 | 0 | 0 | 0 | 0 | 0 | 0 | 0 | 0 | 0 | 0 | 0 | 0 | 0 | 0 | 0 | 0 | 0 | 0 | 0 | 0 | 0 | 0 | 0 | 0 | 0 | 0 | 0 | 0 | 0 | 0 | 0 | 0 | 0 | 0 | 0 | 0 | 0 | 0 | 0 | 0 | 0 | 0 | 0 | 0 | 0 | 0 | 0 | 0 | 0 | 0 | 0 | 0 | 0 | 0 | 0 | 0 | 0 | 0 | 0 | 0 | 0 | 0 | 0 | 0 | 0 | 0 | 0 | 0 | 0 | 0 | 0 | 0 | 0 | 0 | 0 | 0 | 0 | 0 | 0 | 0 | 0 | 0 | 0 | 0 | 0 | 0 | 0 | 0 | 0 | 0 | 0 | 0 | 0 | 0 | 0 | 0 | 0 | 0 | 0 | 0 | 0 | 0 | 0 | 0 | 0 | 0 | 0 | 0 | 0 | 0 | 0 | 0 | 0 | 0 | 0 | 0 | 0 | 0 | 0 | 0 | 0 | 0 | 0 | 0 | 0 | 0 | 0 | 0 | 0 | 0 | 0 | 0 | 0 | 0 | 0 | 0 | 0 | 0 | 0 | 0 | 0 | 0 | 0 | 0 | 0 | 0 | 0 | 0 | 0 | 0 | 0 | 0 | 0 | 0 | 0 | 0 | 0 | 0 | 0 | 0 | 0 | 0 | 0 | 0 | 0 | 0 | 0 | 0 | 0 | 0 | 0 | 0 | 0 | 0 | 0 | 0 | 0 | 0 | 0 | 0 | 0 | 0 | 0 | 0 | 0 | 0 | 0 | 0 | 0 | 0 | 0 | 0 | 0 | 0 | 0 | 0 | 0 | 0 | 0 | 0 | 0 | 0 | 0 | 0 | 0 | 0 | 0 | 0 | 0 | 0 | 0 | 0 | 0 | 0 | 0 | 0 | 0 | 0 | 0 | 0 | 0 | 0 | 0 | 0 | 0 | 0 | 0
131 | Cc1cccc2ccccc12 | 0 | 0 | 0 | 0 | 0 | 0 | 0 | 0 | 0 | 0 | 0 | 0 | 0 | 0 | 7 | 2 | 0 | 0 | 0 | 1 | 0 | 0 | 0 | 0 | 0 | 0 | 0 | 0 | 0 | 0 | 0 | 0 | 0 | 0 | 0 | 0 | 0 | 0 | 0 | 0 | 0 | 0 | 0 | 0 | 0 | 0 | 0 | 0 | 0 | 0 | 0 | 0 | 0 | 0 | 0 | 0 | 0 | 0 | 0 | 0 | 0 | 0 | 0 | 0 | 0 | 0 | 0 | 0 | 0 | 0 | 0 | 0 | 0 | 0 | 0 | 0 | 0 | 0 | 0 | 0 | 0 | 0 | 0 | 0 | 0 | 0 | 0 | 0 | 0 | 0 | 0 | 0 | 0 | 0 | 0 | 0 | 0 | 0 | 0 | 0 | 0 | 0 | 0 | 0 | 0 | 0 | 0 | 0 | 0 | 0 | 0 | 0 | 0 | 0 | 0 | 0 | 0 | 0 | 0 | 0 | 0 | 0 | 0 | 0 | 0 | 0 | 0 | 0 | 0 | 0 | 0 | 0 | 0 | 0 | 0 | 0 | 0 | 0 | 0 | 0 | 0 | 0 | 0 | 0 | 0 | 0 | 0 | 0 | 0 | 0 | 0 | 0 | 0 | 0 | 0 | 0 | 0 | 0 | 0 | 0 | 0 | 0 | 0 | 0 | 0 | 0 | 0 | 0 | 0 | 0 | 0 | 0 | 0 | 0 | 0 | 0 | 0 | 0 | 0 | 0 | 0 | 0 | 0 | 0 | 0 | 0 | 0 | 0 | 0 | 0 | 0 | 0 | 0 | 0 | 0 | 0 | 0 | 0 | 0 | 0 | 0 | 0 | 0 | 0 | 0 | 0 | 0 | 0 | 0 | 0 | 0 | 0 | 0 | 0 | 0 | 0 | 0 | 0 | 0 | 0 | 0 | 0 | 0 | 0 | 0 | 0 | 0 | 0 | 0 | 0 | 0 | 0 | 0 | 0 | 0 | 0 | 0 | 0 | 0 | 0 | 0 | 0 | 0 | 0 | 0 | 0 | 0 | 0 | 0 | 0 | 0 | 0 | 0 | 0 | 0 | 0 | 0 | 0 | 0 | 0 | 0 | 0 | 0 | 0 | 0 | 0 | 0 | 0 | 0 | 0 | 0 | 0 | 0 | 0 | 0 | 0 | 0 | 0 | 0 | 0 | 0 | 0 | 0 | 0 | 0 | 0 | 0 | 0 | 0 | 0 | 0 | 0 | 0 | 0 | 0 | 0 | 0 | 0 | 0 | 0 | 0 | 0 | 0 | 0 | 0 | 0 | 0 | 0 | 0 | 0 | 0 | 0 | 0 | 0 | 0 | 0 | 0 | 0 | 0 | 0 | 0 | 0 | 0 | 0 | 0 | 0 | 0 | 0 | 0 | 0 | 0 | 0 | 0 | 0 | 0 | 0 | 0 | 0 | 0 | 0 | 0 | 0 | 0 | 0 | 0 | 0 | 0 | 0 | 0 | 0 | 0 | 0 | 0 | 0 | 0 | 0 | 0 | 0 | 0 | 0 | 0 | 0 | 0 | 0 | 0 | 0 | 0 | 0 | 0 | 0 | 0 | 0 | 0 | 0 | 0 | 0 | 0 | 0 | 0 | 0 | 0 | 0 | 0 | 0 | 0 | 0 | 0 | 0 | 0 | 0 | 0 | 0 | 0 | 0 | 0 | 0 | 0 | 0 | 0 | 0 | 1 | 1 | 0 | 0 | 0 | 0 | 0 | 0 | 0 | 0 | 0 | 0 | 0 | 0 | 0 | 0 | 0 | 0 | 0 | 0 | 0 | 0 | 0 | 0
132 | CCCCCCCCCCCCCCCCCCCCCC(=O)OC | 2 | 19 | 0 | 0 | 0 | 0 | 0 | 0 | 0 | 0 | 0 | 0 | 0 | 0 | 0 | 0 | 0 | 0 | 0 | 0 | 0 | 0 | 0 | 0 | 0 | 0 | 0 | 0 | 0 | 0 | 0 | 0 | 0 | 0 | 0 | 0 | 0 | 0 | 0 | 0 | 1 | 0 | 0 | 0 | 0 | 0 | 0 | 0 | 0 | 0 | 0 | 0 | 0 | 0 | 0 | 0 | 0 | 0 | 0 | 0 | 0 | 0 | 0 | 0 | 0 | 0 | 0 | 0 | 0 | 0 | 0 | 0 | 0 | 0 | 0 | 0 | 0 | 0 | 0 | 0 | 0 | 0 | 0 | 0 | 0 | 0 | 0 | 0 | 0 | 0 | 0 | 0 | 0 | 0 | 0 | 0 | 0 | 0 | 0 | 0 | 0 | 0 | 0 | 0 | 0 | 0 | 0 | 0 | 0 | 0 | 0 | 0 | 0 | 0 | 0 | 0 | 0 | 0 | 0 | 0 | 0 | 0 | 0 | 0 | 0 | 0 | 0 | 0 | 0 | 0 | 0 | 0 | 0 | 0 | 0 | 0 | 0 | 0 | 0 | 0 | 0 | 0 | 0 | 0 | 0 | 0 | 0 | 0 | 0 | 0 | 0 | 0 | 0 | 0 | 0 | 0 | 0 | 0 | 0 | 0 | 0 | 0 | 0 | 0 | 0 | 0 | 0 | 0 | 0 | 0 | 0 | 0 | 0 | 0 | 0 | 0 | 0 | 0 | 0 | 0 | 0 | 0 | 0 | 0 | 0 | 0 | 0 | 0 | 0 | 0 | 0 | 0 | 0 | 0 | 0 | 0 | 0 | 0 | 0 | 0 | 0 | 0 | 0 | 0 | 0 | 0 | 0 | 0 | 0 | 0 | 0 | 0 | 0 | 0 | 0 | 0 | 0 | 0 | 0 | 0 | 0 | 0 | 0 | 0 | 0 | 0 | 0 | 0 | 0 | 0 | 0 | 0 | 0 | 0 | 0 | 0 | 0 | 0 | 0 | 0 | 0 | 0 | 0 | 0 | 0 | 0 | 0 | 0 | 0 | 0 | 0 | 0 | 0 | 0 | 0 | 0 | 0 | 0 | 0 | 0 | 0 | 0 | 0 | 0 | 0 | 0 | 0 | 0 | 0 | 0 | 0 | 0 | 0 | 0 | 0 | 0 | 0 | 0 | 0 | 0 | 0 | 0 | 0 | 0 | 0 | 0 | 0 | 0 | 0 | 0 | 0 | 0 | 0 | 0 | 0 | 0 | 0 | 0 | 0 | 0 | 0 | 0 | 0 | 0 | 0 | 0 | 0 | 0 | 0 | 0 | 0 | 0 | 0 | 0 | 0 | 0 | 0 | 0 | 0 | 0 | 0 | 0 | 0 | 0 | 0 | 0 | 0 | 0 | 0 | 0 | 0 | 0 | 0 | 0 | 0 | 0 | 0 | 0 | 0 | 0 | 0 | 0 | 0 | 0 | 0 | 0 | 0 | 0 | 0 | 0 | 0 | 0 | 0 | 0 | 0 | 0 | 0 | 0 | 0 | 0 | 0 | 0 | 0 | 0 | 0 | 0 | 0 | 0 | 0 | 0 | 0 | 0 | 0 | 0 | 0 | 0 | 0 | 0 | 0 | 0 | 0 | 0 | 0 | 0 | 0 | 0 | 0 | 0 | 0 | 0 | 0 | 0 | 0 | 0 | 0 | 0 | 0 | 0 | 0 | 0 | 0 | 0 | 0 | 0 | 0 | 0 | 0 | 0 | 0 | 0 | 0 | 0 | 0 | 0 | 0 | 0 | 0 | 0 | 0 | 0 | 0 | 0 | 0 | 0
133 | O=C(O)C | 1 | 0 | 0 | 0 | 0 | 0 | 0 | 0 | 0 | 0 | 0 | 0 | 0 | 0 | 0 | 0 | 0 | 0 | 0 | 0 | 0 | 0 | 0 | 0 | 0 | 0 | 0 | 0 | 0 | 0 | 1 | 0 | 0 | 0 | 0 | 0 | 0 | 0 | 0 | 0 | 0 | 0 | 0 | 0 | 0 | 0 | 0 | 0 | 0 | 0 | 0 | 0 | 0 | 0 | 0 | 0 | 0 | 0 | 0 | 0 | 0 | 0 | 0 | 0 | 0 | 0 | 0 | 0 | 0 | 0 | 0 | 0 | 0 | 0 | 0 | 0 | 0 | 0 | 0 | 0 | 0 | 0 | 0 | 0 | 0 | 0 | 0 | 0 | 0 | 0 | 0 | 0 | 0 | 0 | 0 | 0 | 0 | 0 | 0 | 0 | 0 | 0 | 0 | 0 | 0 | 0 | 0 | 0 | 0 | 0 | 0 | 0 | 0 | 0 | 0 | 0 | 0 | 0 | 0 | 0 | 0 | 0 | 0 | 0 | 0 | 0 | 0 | 0 | 0 | 0 | 0 | 0 | 0 | 0 | 0 | 0 | 0 | 0 | 0 | 0 | 0 | 0 | 0 | 0 | 0 | 0 | 0 | 0 | 0 | 0 | 0 | 0 | 0 | 0 | 0 | 0 | 0 | 0 | 0 | 0 | 0 | 0 | 0 | 0 | 0 | 0 | 0 | 0 | 0 | 0 | 0 | 0 | 0 | 0 | 0 | 0 | 0 | 0 | 0 | 0 | 0 | 0 | 0 | 0 | 0 | 0 | 0 | 0 | 0 | 0 | 0 | 0 | 0 | 0 | 0 | 0 | 0 | 0 | 0 | 0 | 0 | 0 | 0 | 0 | 0 | 0 | 0 | 0 | 0 | 0 | 0 | 0 | 0 | 0 | 0 | 0 | 0 | 0 | 0 | 0 | 0 | 0 | 0 | 0 | 0 | 0 | 0 | 0 | 0 | 0 | 0 | 0 | 0 | 0 | 0 | 0 | 0 | 0 | 0 | 0 | 0 | 0 | 0 | 0 | 0 | 0 | 0 | 0 | 0 | 0 | 0 | 0 | 0 | 0 | 0 | 0 | 0 | 0 | 0 | 0 | 0 | 0 | 0 | 0 | 0 | 0 | 0 | 0 | 0 | 0 | 0 | 0 | 0 | 0 | 0 | 0 | 0 | 0 | 0 | 0 | 0 | 0 | 0 | 0 | 0 | 0 | 0 | 0 | 0 | 0 | 0 | 0 | 0 | 0 | 0 | 0 | 0 | 0 | 0 | 0 | 0 | 0 | 0 | 0 | 0 | 0 | 0 | 0 | 0 | 0 | 0 | 0 | 0 | 0 | 0 | 0 | 0 | 0 | 0 | 0 | 0 | 0 | 0 | 0 | 0 | 0 | 0 | 0 | 0 | 0 | 0 | 0 | 0 | 0 | 0 | 0 | 0 | 0 | 0 | 0 | 0 | 0 | 0 | 0 | 0 | 0 | 0 | 0 | 0 | 0 | 0 | 0 | 0 | 0 | 0 | 0 | 0 | 0 | 0 | 0 | 0 | 0 | 0 | 0 | 0 | 0 | 0 | 0 | 0 | 0 | 0 | 0 | 0 | 0 | 0 | 0 | 0 | 0 | 0 | 0 | 0 | 0 | 0 | 0 | 0 | 0 | 0 | 0 | 0 | 0 | 0 | 0 | 0 | 0 | 0 | 0 | 0 | 0 | 0 | 0 | 0 | 0 | 0 | 0 | 0 | 0 | 0 | 0 | 0 | 0 | 0 | 0 | 0 | 0 | 0 | 0 | 0 | 0 | 0 | 0 | 0 | 0 | 0 | 0
134 | O=C(C)OCc1ccccc1 | 0 | 0 | 0 | 0 | 0 | 0 | 0 | 0 | 0 | 0 | 0 | 0 | 0 | 0 | 5 | 0 | 0 | 0 | 0 | 0 | 1 | 0 | 0 | 0 | 0 | 0 | 0 | 0 | 0 | 0 | 0 | 0 | 0 | 0 | 0 | 0 | 0 | 0 | 0 | 1 | 0 | 0 | 0 | 0 | 0 | 0 | 0 | 0 | 0 | 0 | 0 | 0 | 0 | 0 | 0 | 0 | 0 | 0 | 0 | 0 | 0 | 0 | 0 | 0 | 0 | 0 | 0 | 0 | 0 | 0 | 0 | 0 | 0 | 0 | 0 | 0 | 0 | 0 | 0 | 0 | 0 | 0 | 0 | 0 | 0 | 0 | 0 | 0 | 0 | 0 | 0 | 0 | 0 | 0 | 0 | 0 | 0 | 0 | 0 | 0 | 0 | 0 | 0 | 0 | 0 | 0 | 0 | 0 | 0 | 0 | 0 | 0 | 0 | 0 | 0 | 0 | 0 | 0 | 0 | 0 | 0 | 0 | 0 | 0 | 0 | 0 | 0 | 0 | 0 | 0 | 0 | 0 | 0 | 0 | 0 | 0 | 0 | 0 | 0 | 0 | 0 | 0 | 0 | 0 | 0 | 0 | 0 | 0 | 0 | 0 | 0 | 0 | 0 | 0 | 0 | 0 | 0 | 0 | 0 | 0 | 0 | 0 | 0 | 0 | 0 | 0 | 0 | 0 | 0 | 0 | 0 | 0 | 0 | 0 | 0 | 0 | 0 | 0 | 0 | 0 | 0 | 0 | 0 | 0 | 0 | 0 | 0 | 0 | 0 | 0 | 0 | 0 | 0 | 0 | 0 | 0 | 0 | 0 | 0 | 0 | 0 | 0 | 0 | 0 | 0 | 0 | 0 | 0 | 0 | 0 | 0 | 0 | 0 | 0 | 0 | 0 | 0 | 0 | 0 | 0 | 0 | 0 | 0 | 0 | 0 | 0 | 0 | 0 | 0 | 0 | 0 | 0 | 0 | 0 | 0 | 0 | 0 | 0 | 0 | 0 | 0 | 0 | 0 | 0 | 0 | 0 | 0 | 0 | 0 | 0 | 0 | 0 | 0 | 0 | 0 | 0 | 0 | 0 | 0 | 0 | 0 | 0 | 0 | 0 | 0 | 0 | 0 | 0 | 0 | 0 | 0 | 0 | 0 | 0 | 0 | 0 | 0 | 0 | 0 | 0 | 0 | 0 | 1 | 0 | 0 | 0 | 0 | 0 | 0 | 0 | 0 | 0 | 0 | 0 | 0 | 0 | 0 | 0 | 0 | 0 | 0 | 0 | 0 | 0 | 0 | 0 | 0 | 0 | 0 | 0 | 0 | 0 | 0 | 0 | 0 | 0 | 0 | 0 | 0 | 0 | 0 | 0 | 0 | 0 | 0 | 0 | 0 | 0 | 0 | 0 | 0 | 0 | 0 | 0 | 0 | 0 | 0 | 0 | 0 | 0 | 0 | 0 | 0 | 0 | 0 | 0 | 0 | 0 | 0 | 0 | 0 | 0 | 0 | 0 | 0 | 0 | 0 | 0 | 0 | 0 | 0 | 0 | 0 | 0 | 0 | 0 | 0 | 0 | 0 | 0 | 0 | 0 | 0 | 0 | 0 | 0 | 0 | 0 | 0 | 0 | 0 | 0 | 0 | 0 | 0 | 0 | 0 | 0 | 0 | 0 | 0 | 0 | 0 | 0 | 0 | 0 | 0 | 0 | 0 | 0 | 0 | 0 | 0 | 0 | 0 | 0 | 0 | 0 | 0 | 0 | 0 | 0 | 0 | 0 | 0 | 0 | 0 | 0 | 0 | 0 | 0 | 0 | 0 | 0
135 | CCC(C)C | 3 | 1 | 1 | 0 | 0 | 0 | 0 | 0 | 0 | 0 | 0 | 0 | 0 | 0 | 0 | 0 | 0 | 0 | 0 | 0 | 0 | 0 | 0 | 0 | 0 | 0 | 0 | 0 | 0 | 0 | 0 | 0 | 0 | 0 | 0 | 0 | 0 | 0 | 0 | 0 | 0 | 0 | 0 | 0 | 0 | 0 | 0 | 0 | 0 | 0 | 0 | 0 | 0 | 0 | 0 | 0 | 0 | 0 | 0 | 0 | 0 | 0 | 0 | 0 | 0 | 0 | 0 | 0 | 0 | 0 | 0 | 0 | 0 | 0 | 0 | 0 | 0 | 0 | 0 | 0 | 0 | 0 | 0 | 0 | 0 | 0 | 0 | 0 | 0 | 0 | 0 | 0 | 0 | 0 | 0 | 0 | 0 | 0 | 0 | 0 | 0 | 0 | 0 | 0 | 0 | 0 | 0 | 0 | 0 | 0 | 0 | 0 | 0 | 0 | 0 | 0 | 0 | 0 | 0 | 0 | 0 | 0 | 0 | 0 | 0 | 0 | 0 | 0 | 0 | 0 | 0 | 0 | 0 | 0 | 0 | 0 | 0 | 0 | 0 | 0 | 0 | 0 | 0 | 0 | 0 | 0 | 0 | 0 | 0 | 0 | 0 | 0 | 0 | 0 | 0 | 0 | 0 | 0 | 0 | 0 | 0 | 0 | 0 | 0 | 0 | 0 | 0 | 0 | 0 | 0 | 0 | 0 | 0 | 0 | 0 | 0 | 0 | 0 | 0 | 0 | 0 | 0 | 0 | 0 | 0 | 0 | 0 | 0 | 0 | 0 | 0 | 0 | 0 | 0 | 0 | 0 | 0 | 0 | 0 | 0 | 0 | 0 | 0 | 0 | 0 | 0 | 0 | 0 | 0 | 0 | 0 | 0 | 0 | 0 | 0 | 0 | 0 | 0 | 0 | 0 | 1 | 0 | 0 | 0 | 0 | 0 | 0 | 0 | 0 | 0 | 0 | 0 | 0 | 0 | 0 | 0 | 0 | 0 | 0 | 0 | 0 | 0 | 0 | 0 | 0 | 0 | 0 | 0 | 0 | 0 | 0 | 0 | 0 | 0 | 0 | 0 | 0 | 0 | 0 | 0 | 0 | 0 | 0 | 0 | 0 | 0 | 0 | 0 | 0 | 0 | 0 | 0 | 0 | 0 | 0 | 0 | 0 | 0 | 0 | 0 | 0 | 0 | 0 | 0 | 0 | 0 | 0 | 0 | 0 | 0 | 0 | 0 | 0 | 0 | 0 | 0 | 0 | 0 | 0 | 0 | 0 | 0 | 0 | 0 | 0 | 0 | 0 | 0 | 0 | 0 | 0 | 0 | 0 | 0 | 0 | 0 | 0 | 0 | 0 | 0 | 0 | 0 | 0 | 0 | 0 | 0 | 0 | 0 | 0 | 0 | 0 | 0 | 0 | 0 | 0 | 0 | 0 | 0 | 0 | 0 | 0 | 0 | 0 | 0 | 0 | 0 | 0 | 0 | 0 | 0 | 0 | 0 | 0 | 0 | 0 | 0 | 0 | 0 | 0 | 0 | 0 | 0 | 0 | 0 | 0 | 0 | 0 | 0 | 0 | 0 | 0 | 0 | 0 | 0 | 0 | 0 | 0 | 0 | 0 | 0 | 0 | 0 | 0 | 0 | 0 | 0 | 0 | 0 | 0 | 0 | 0 | 0 | 0 | 0 | 0 | 0 | 0 | 0 | 0 | 0 | 0 | 0 | 0 | 0 | 0 | 0 | 0 | 0 | 0 | 0 | 0 | 0 | 0 | 0 | 0 | 0 | 0 | 0 | 0 | 0 | 0 | 0 | 0 | 0
136 | CCCCCCCCC=CCCCCCCCC(=O)OC | 2 | 13 | 0 | 0 | 0 | 1 | 0 | 0 | 0 | 0 | 0 | 0 | 0 | 0 | 0 | 0 | 0 | 0 | 0 | 0 | 0 | 0 | 0 | 0 | 0 | 0 | 0 | 0 | 0 | 0 | 0 | 0 | 0 | 0 | 0 | 0 | 0 | 0 | 0 | 0 | 1 | 0 | 0 | 0 | 0 | 0 | 0 | 0 | 0 | 0 | 0 | 0 | 0 | 0 | 0 | 0 | 0 | 0 | 0 | 0 | 0 | 0 | 0 | 0 | 0 | 0 | 0 | 0 | 0 | 0 | 0 | 0 | 0 | 0 | 0 | 0 | 0 | 0 | 0 | 0 | 0 | 0 | 0 | 0 | 0 | 0 | 0 | 0 | 0 | 0 | 0 | 0 | 0 | 0 | 0 | 0 | 0 | 0 | 0 | 0 | 0 | 0 | 0 | 0 | 0 | 0 | 0 | 0 | 0 | 0 | 0 | 0 | 0 | 0 | 0 | 0 | 0 | 0 | 0 | 0 | 0 | 0 | 0 | 0 | 0 | 0 | 0 | 0 | 0 | 0 | 0 | 0 | 0 | 0 | 0 | 0 | 0 | 0 | 0 | 0 | 0 | 0 | 0 | 0 | 0 | 0 | 0 | 0 | 0 | 0 | 0 | 0 | 0 | 0 | 0 | 0 | 0 | 0 | 0 | 0 | 0 | 0 | 0 | 0 | 0 | 0 | 0 | 0 | 0 | 0 | 0 | 0 | 0 | 0 | 0 | 0 | 0 | 0 | 0 | 0 | 0 | 0 | 0 | 0 | 0 | 0 | 0 | 0 | 0 | 0 | 0 | 0 | 0 | 0 | 0 | 0 | 0 | 0 | 0 | 0 | 0 | 0 | 0 | 0 | 0 | 0 | 0 | 0 | 0 | 0 | 0 | 0 | 0 | 0 | 0 | 0 | 0 | 0 | 0 | 0 | 0 | 0 | 0 | 0 | 0 | 0 | 0 | 2 | 0 | 0 | 0 | 0 | 0 | 0 | 0 | 0 | 0 | 0 | 0 | 0 | 0 | 0 | 0 | 0 | 0 | 0 | 0 | 0 | 0 | 0 | 0 | 0 | 0 | 0 | 0 | 0 | 0 | 0 | 0 | 0 | 0 | 0 | 0 | 0 | 0 | 0 | 0 | 0 | 0 | 0 | 0 | 0 | 0 | 0 | 0 | 0 | 0 | 0 | 0 | 0 | 0 | 0 | 0 | 0 | 0 | 0 | 0 | 0 | 0 | 0 | 0 | 0 | 0 | 0 | 0 | 0 | 0 | 0 | 0 | 0 | 0 | 0 | 0 | 0 | 0 | 0 | 0 | 0 | 0 | 0 | 0 | 0 | 0 | 0 | 0 | 0 | 0 | 0 | 0 | 0 | 0 | 0 | 0 | 0 | 0 | 0 | 0 | 0 | 0 | 0 | 0 | 0 | 0 | 0 | 0 | 0 | 0 | 0 | 0 | 0 | 0 | 0 | 0 | 0 | 0 | 0 | 0 | 0 | 0 | 0 | 0 | 0 | 0 | 0 | 0 | 0 | 0 | 0 | 0 | 0 | 0 | 0 | 0 | 0 | 0 | 0 | 0 | 0 | 0 | 0 | 0 | 0 | 0 | 0 | 0 | 0 | 0 | 0 | 0 | 0 | 0 | 0 | 0 | 0 | 0 | 0 | 0 | 0 | 0 | 0 | 0 | 0 | 0 | 0 | 0 | 0 | 0 | 0 | 0 | 0 | 0 | 0 | 0 | 0 | 0 | 0 | 0 | 0 | 0 | 0 | 0 | 0 | 0 | 0 | 0 | 0 | 0 | 0 | 0 | 0 | 0 | 0 | 0 | 0
137 | CC(C)COC(=O)CCCCC(=O)OCC(C)C | 4 | 4 | 2 | 0 | 0 | 0 | 0 | 0 | 0 | 0 | 0 | 0 | 0 | 0 | 0 | 0 | 0 | 0 | 0 | 0 | 0 | 0 | 0 | 0 | 0 | 0 | 0 | 0 | 0 | 0 | 0 | 0 | 0 | 0 | 0 | 0 | 0 | 0 | 0 | 0 | 2 | 0 | 0 | 0 | 0 | 0 | 0 | 0 | 0 | 0 | 0 | 0 | 0 | 0 | 0 | 0 | 0 | 0 | 0 | 0 | 0 | 0 | 0 | 0 | 0 | 0 | 0 | 0 | 0 | 0 | 0 | 0 | 0 | 0 | 0 | 0 | 0 | 0 | 0 | 0 | 0 | 0 | 0 | 0 | 0 | 0 | 0 | 0 | 0 | 0 | 0 | 0 | 0 | 0 | 0 | 0 | 0 | 0 | 0 | 0 | 0 | 0 | 0 | 0 | 0 | 0 | 0 | 0 | 0 | 0 | 0 | 0 | 0 | 0 | 0 | 0 | 0 | 0 | 0 | 0 | 0 | 0 | 0 | 0 | 0 | 0 | 0 | 0 | 0 | 0 | 0 | 0 | 0 | 0 | 0 | 0 | 0 | 0 | 0 | 0 | 0 | 0 | 0 | 0 | 0 | 0 | 0 | 0 | 0 | 0 | 0 | 0 | 0 | 0 | 0 | 0 | 0 | 0 | 0 | 0 | 0 | 0 | 0 | 0 | 0 | 0 | 0 | 0 | 0 | 0 | 0 | 0 | 0 | 0 | 0 | 0 | 0 | 0 | 0 | 0 | 0 | 0 | 0 | 0 | 0 | 0 | 0 | 0 | 0 | 0 | 0 | 0 | 0 | 0 | 0 | 0 | 0 | 0 | 0 | 0 | 0 | 0 | 0 | 0 | 0 | 0 | 0 | 0 | 0 | 0 | 0 | 0 | 0 | 0 | 0 | 0 | 0 | 0 | 0 | 0 | 2 | 0 | 0 | 0 | 0 | 0 | 0 | 0 | 0 | 0 | 0 | 0 | 0 | 0 | 0 | 0 | 0 | 0 | 0 | 0 | 0 | 0 | 0 | 0 | 0 | 0 | 0 | 0 | 0 | 0 | 0 | 0 | 0 | 0 | 0 | 0 | 0 | 0 | 0 | 0 | 0 | 0 | 0 | 0 | 0 | 0 | 0 | 0 | 0 | 0 | 0 | 0 | 0 | 0 | 0 | 0 | 0 | 0 | 0 | 0 | 0 | 0 | 0 | 0 | 0 | 0 | 0 | 0 | 0 | 0 | 0 | 0 | 0 | 0 | 0 | 0 | 0 | 0 | 0 | 0 | 0 | 0 | 0 | 0 | 0 | 0 | 0 | 0 | 0 | 0 | 0 | 0 | 0 | 0 | 0 | 0 | 0 | 0 | 0 | 0 | 0 | 0 | 0 | 0 | 0 | 0 | 0 | 0 | 0 | 0 | 0 | 0 | 0 | 0 | 0 | 0 | 0 | 0 | 0 | 0 | 0 | 0 | 0 | 0 | 0 | 0 | 0 | 0 | 0 | 0 | 0 | 0 | 0 | 0 | 0 | 0 | 0 | 0 | 0 | 0 | 0 | 0 | 0 | 0 | 0 | 0 | 0 | 0 | 0 | 0 | 0 | 0 | 0 | 0 | 0 | 0 | 0 | 0 | 0 | 0 | 0 | 0 | 0 | 0 | 0 | 0 | 0 | 0 | 0 | 0 | 0 | 0 | 0 | 0 | 0 | 0 | 0 | 0 | 0 | 0 | 0 | 0 | 0 | 0 | 0 | 0 | 0 | 0 | 0 | 0 | 0 | 0 | 0 | 0 | 0 | 0 | 0 | 0 | 0 | 0 | 0 | 0 | 0 | 0
138 | C1CCCC1 | 0 | 0 | 0 | 0 | 0 | 0 | 0 | 0 | 0 | 0 | 0 | 0 | 0 | 0 | 0 | 0 | 0 | 0 | 0 | 0 | 0 | 0 | 0 | 0 | 0 | 0 | 0 | 0 | 0 | 0 | 0 | 0 | 0 | 0 | 0 | 0 | 0 | 0 | 0 | 0 | 0 | 0 | 0 | 0 | 0 | 0 | 0 | 0 | 0 | 0 | 0 | 0 | 0 | 0 | 0 | 0 | 0 | 0 | 0 | 0 | 0 | 0 | 0 | 0 | 0 | 0 | 0 | 0 | 0 | 0 | 0 | 0 | 0 | 0 | 0 | 0 | 0 | 0 | 0 | 0 | 0 | 0 | 0 | 0 | 0 | 0 | 0 | 0 | 0 | 0 | 0 | 0 | 0 | 0 | 0 | 0 | 0 | 0 | 0 | 0 | 0 | 0 | 0 | 0 | 0 | 0 | 0 | 0 | 0 | 0 | 0 | 0 | 0 | 0 | 0 | 0 | 0 | 0 | 0 | 0 | 0 | 0 | 0 | 0 | 0 | 0 | 0 | 0 | 0 | 0 | 0 | 0 | 0 | 0 | 0 | 0 | 0 | 0 | 0 | 0 | 0 | 0 | 0 | 0 | 0 | 0 | 0 | 0 | 0 | 0 | 0 | 0 | 0 | 0 | 0 | 0 | 0 | 0 | 0 | 0 | 0 | 0 | 0 | 0 | 0 | 0 | 0 | 5 | 0 | 0 | 0 | 0 | 0 | 0 | 0 | 0 | 0 | 0 | 0 | 0 | 0 | 0 | 0 | 0 | 0 | 0 | 0 | 0 | 0 | 0 | 0 | 0 | 0 | 0 | 0 | 0 | 0 | 0 | 0 | 0 | 0 | 0 | 0 | 0 | 0 | 0 | 0 | 0 | 0 | 0 | 0 | 0 | 0 | 0 | 0 | 0 | 0 | 0 | 0 | 0 | 0 | 0 | 0 | 0 | 0 | 0 | 0 | 0 | 0 | 0 | 0 | 0 | 0 | 0 | 0 | 0 | 0 | 0 | 0 | 0 | 0 | 0 | 0 | 0 | 0 | 0 | 0 | 0 | 0 | 0 | 0 | 0 | 0 | 0 | 0 | 0 | 0 | 0 | 0 | 0 | 0 | 0 | 0 | 0 | 0 | 0 | 0 | 0 | 0 | 0 | 0 | 0 | 0 | 0 | 0 | 0 | 0 | 0 | 0 | 0 | 0 | 0 | 0 | 0 | 0 | 0 | 0 | 0 | 0 | 0 | 0 | 0 | 0 | 0 | 0 | 0 | 0 | 0 | 0 | 0 | 0 | 0 | 0 | 0 | 0 | 0 | 0 | 0 | 0 | 0 | 0 | 0 | 0 | 0 | 0 | 0 | 0 | 0 | 0 | 0 | 0 | 0 | 0 | 0 | 0 | 0 | 0 | 0 | 0 | 0 | 0 | 0 | 0 | 0 | 0 | 0 | 0 | 0 | 0 | 0 | 0 | 0 | 0 | 0 | 0 | 0 | 0 | 0 | 0 | 0 | 0 | 0 | 0 | 0 | 0 | 0 | 0 | 0 | 0 | 0 | 0 | 0 | 0 | 0 | 0 | 0 | 0 | 0 | 0 | 0 | 0 | 0 | 0 | 0 | 0 | 0 | 0 | 0 | 0 | 0 | 0 | 0 | 0 | 0 | 0 | 0 | 0 | 0 | 0 | 0 | 0 | 0 | 0 | 0 | 0 | 0 | 0 | 0 | 0 | 0 | 0 | 0 | 0 | 0 | 0 | 0 | 0 | 0 | 0 | 0 | 0 | 0 | 0 | 0 | 0 | 0 | 0 | 0 | 0 | 0 | 0 | 0 | 0 | 0
139 | CCCCCCCCCC(=O)OCC | 2 | 8 | 0 | 0 | 0 | 0 | 0 | 0 | 0 | 0 | 0 | 0 | 0 | 0 | 0 | 0 | 0 | 0 | 0 | 0 | 0 | 0 | 0 | 0 | 0 | 0 | 0 | 0 | 0 | 0 | 0 | 0 | 0 | 0 | 0 | 0 | 0 | 0 | 0 | 0 | 1 | 0 | 0 | 0 | 0 | 0 | 0 | 0 | 0 | 0 | 0 | 0 | 0 | 0 | 0 | 0 | 0 | 0 | 0 | 0 | 0 | 0 | 0 | 0 | 0 | 0 | 0 | 0 | 0 | 0 | 0 | 0 | 0 | 0 | 0 | 0 | 0 | 0 | 0 | 0 | 0 | 0 | 0 | 0 | 0 | 0 | 0 | 0 | 0 | 0 | 0 | 0 | 0 | 0 | 0 | 0 | 0 | 0 | 0 | 0 | 0 | 0 | 0 | 0 | 0 | 0 | 0 | 0 | 0 | 0 | 0 | 0 | 0 | 0 | 0 | 0 | 0 | 0 | 0 | 0 | 0 | 0 | 0 | 0 | 0 | 0 | 0 | 0 | 0 | 0 | 0 | 0 | 0 | 0 | 0 | 0 | 0 | 0 | 0 | 0 | 0 | 0 | 0 | 0 | 0 | 0 | 0 | 0 | 0 | 0 | 0 | 0 | 0 | 0 | 0 | 0 | 0 | 0 | 0 | 0 | 0 | 0 | 0 | 0 | 0 | 0 | 0 | 0 | 0 | 0 | 0 | 0 | 0 | 0 | 0 | 0 | 0 | 0 | 0 | 0 | 0 | 0 | 0 | 0 | 0 | 0 | 0 | 0 | 0 | 0 | 0 | 0 | 0 | 0 | 0 | 0 | 0 | 0 | 0 | 0 | 0 | 0 | 0 | 0 | 0 | 0 | 0 | 0 | 0 | 0 | 0 | 0 | 0 | 0 | 0 | 0 | 0 | 0 | 0 | 0 | 0 | 0 | 0 | 0 | 0 | 0 | 0 | 0 | 0 | 0 | 0 | 0 | 0 | 0 | 0 | 0 | 0 | 0 | 0 | 0 | 0 | 0 | 0 | 0 | 0 | 0 | 0 | 0 | 0 | 0 | 0 | 0 | 0 | 0 | 0 | 0 | 0 | 0 | 0 | 0 | 0 | 0 | 0 | 0 | 0 | 0 | 0 | 0 | 0 | 0 | 0 | 0 | 0 | 0 | 0 | 0 | 0 | 0 | 0 | 0 | 0 | 0 | 0 | 0 | 0 | 0 | 0 | 0 | 0 | 0 | 0 | 0 | 0 | 0 | 0 | 0 | 0 | 0 | 0 | 0 | 0 | 0 | 0 | 0 | 0 | 0 | 0 | 0 | 0 | 0 | 0 | 0 | 0 | 0 | 0 | 0 | 0 | 0 | 0 | 0 | 0 | 0 | 0 | 0 | 0 | 0 | 0 | 0 | 0 | 0 | 0 | 0 | 0 | 0 | 0 | 0 | 0 | 0 | 0 | 0 | 0 | 0 | 0 | 0 | 0 | 0 | 0 | 0 | 0 | 0 | 0 | 0 | 0 | 0 | 0 | 0 | 0 | 0 | 0 | 0 | 0 | 0 | 0 | 0 | 0 | 0 | 0 | 0 | 0 | 0 | 0 | 0 | 0 | 0 | 0 | 0 | 0 | 0 | 0 | 0 | 0 | 0 | 0 | 0 | 0 | 0 | 0 | 0 | 0 | 0 | 0 | 0 | 0 | 0 | 0 | 0 | 0 | 0 | 0 | 0 | 0 | 0 | 0 | 0 | 0 | 0 | 0 | 0 | 0 | 0 | 0 | 0 | 0 | 0 | 0 | 0 | 0 | 0 | 0 | 0 | 0 | 0 | 0 | 0
140 | Oc1cccc(C)c1 | 0 | 0 | 0 | 0 | 0 | 0 | 0 | 0 | 0 | 0 | 0 | 0 | 0 | 0 | 4 | 0 | 0 | 0 | 0 | 1 | 0 | 0 | 0 | 0 | 0 | 0 | 0 | 0 | 0 | 1 | 0 | 0 | 0 | 0 | 0 | 0 | 0 | 0 | 0 | 0 | 0 | 0 | 0 | 0 | 0 | 0 | 0 | 0 | 0 | 0 | 0 | 0 | 0 | 0 | 0 | 0 | 0 | 0 | 0 | 0 | 0 | 0 | 0 | 0 | 0 | 0 | 0 | 0 | 0 | 0 | 0 | 0 | 0 | 0 | 0 | 0 | 0 | 0 | 0 | 0 | 0 | 0 | 0 | 0 | 0 | 0 | 0 | 0 | 0 | 0 | 0 | 0 | 0 | 0 | 0 | 0 | 0 | 0 | 0 | 0 | 0 | 0 | 0 | 0 | 0 | 0 | 0 | 0 | 0 | 0 | 0 | 0 | 0 | 0 | 0 | 0 | 0 | 0 | 0 | 0 | 0 | 0 | 0 | 0 | 0 | 0 | 0 | 0 | 0 | 0 | 0 | 0 | 0 | 0 | 0 | 0 | 0 | 0 | 0 | 0 | 0 | 0 | 0 | 0 | 0 | 0 | 0 | 0 | 0 | 0 | 0 | 0 | 0 | 0 | 0 | 0 | 0 | 0 | 0 | 0 | 0 | 0 | 0 | 0 | 0 | 0 | 0 | 0 | 0 | 0 | 0 | 0 | 0 | 0 | 0 | 0 | 0 | 0 | 0 | 0 | 0 | 0 | 0 | 0 | 0 | 0 | 0 | 0 | 0 | 0 | 0 | 0 | 0 | 0 | 0 | 0 | 0 | 0 | 0 | 0 | 0 | 0 | 0 | 0 | 0 | 0 | 0 | 0 | 0 | 0 | 0 | 0 | 0 | 0 | 0 | 0 | 0 | 0 | 0 | 0 | 0 | 0 | 0 | 0 | 0 | 0 | 0 | 0 | 0 | 0 | 0 | 0 | 0 | 0 | 0 | 0 | 0 | 0 | 0 | 0 | 0 | 0 | 0 | 0 | 0 | 0 | 0 | 0 | 0 | 0 | 0 | 0 | 0 | 0 | 0 | 0 | 0 | 0 | 0 | 0 | 0 | 0 | 0 | 0 | 0 | 0 | 0 | 0 | 0 | 0 | 0 | 0 | 0 | 0 | 0 | 0 | 0 | 0 | 0 | 0 | 0 | 0 | 0 | 0 | 0 | 0 | 0 | 0 | 0 | 0 | 0 | 0 | 0 | 0 | 0 | 0 | 0 | 0 | 0 | 0 | 0 | 0 | 0 | 0 | 0 | 0 | 0 | 0 | 0 | 0 | 0 | 0 | 0 | 0 | 0 | 0 | 0 | 0 | 0 | 0 | 0 | 0 | 0 | 0 | 1 | 0 | 0 | 0 | 0 | 0 | 0 | 0 | 0 | 0 | 0 | 0 | 0 | 0 | 0 | 0 | 0 | 0 | 0 | 0 | 0 | 0 | 0 | 0 | 0 | 0 | 0 | 0 | 0 | 0 | 0 | 0 | 0 | 0 | 0 | 0 | 0 | 0 | 0 | 0 | 0 | 0 | 0 | 0 | 0 | 0 | 0 | 0 | 0 | 0 | 0 | 0 | 0 | 0 | 0 | 0 | 0 | 0 | 0 | 0 | 0 | 0 | 0 | 0 | 0 | 0 | 0 | 0 | 0 | 0 | 0 | 0 | 0 | 0 | 0 | 0 | 0 | 0 | 0 | 0 | 0 | 0 | 0 | 0 | 0 | 0 | 0 | 0 | 0 | 0 | 0 | 0 | 0 | 0 | 0 | 0 | 0 | 0 | 0 | 0
141 | NCCNCCN | 0 | 1 | 0 | 0 | 0 | 0 | 0 | 0 | 0 | 0 | 0 | 0 | 0 | 0 | 0 | 0 | 0 | 0 | 0 | 0 | 0 | 0 | 0 | 0 | 0 | 0 | 0 | 0 | 0 | 0 | 0 | 0 | 0 | 0 | 0 | 0 | 0 | 0 | 0 | 0 | 0 | 0 | 0 | 0 | 0 | 0 | 0 | 0 | 0 | 0 | 0 | 0 | 0 | 2 | 0 | 0 | 0 | 1 | 0 | 0 | 0 | 0 | 0 | 0 | 0 | 0 | 0 | 0 | 0 | 0 | 0 | 0 | 0 | 0 | 0 | 0 | 0 | 0 | 0 | 0 | 0 | 0 | 0 | 0 | 0 | 0 | 0 | 0 | 0 | 0 | 0 | 0 | 0 | 0 | 0 | 0 | 0 | 0 | 0 | 0 | 0 | 0 | 0 | 0 | 0 | 0 | 0 | 0 | 0 | 0 | 0 | 0 | 0 | 0 | 0 | 0 | 0 | 0 | 0 | 0 | 0 | 0 | 0 | 0 | 0 | 0 | 0 | 0 | 0 | 0 | 0 | 0 | 0 | 0 | 0 | 0 | 0 | 0 | 0 | 0 | 0 | 0 | 0 | 0 | 0 | 0 | 0 | 0 | 0 | 0 | 0 | 0 | 0 | 0 | 0 | 0 | 0 | 0 | 0 | 0 | 0 | 0 | 0 | 0 | 0 | 0 | 0 | 0 | 0 | 0 | 0 | 0 | 0 | 0 | 0 | 0 | 0 | 0 | 0 | 0 | 0 | 0 | 0 | 0 | 0 | 0 | 0 | 0 | 0 | 0 | 0 | 0 | 0 | 0 | 0 | 0 | 0 | 0 | 0 | 0 | 0 | 0 | 0 | 0 | 0 | 0 | 0 | 0 | 0 | 0 | 0 | 0 | 0 | 0 | 0 | 0 | 0 | 0 | 0 | 0 | 0 | 0 | 0 | 0 | 0 | 0 | 0 | 0 | 0 | 0 | 0 | 0 | 0 | 0 | 0 | 0 | 0 | 0 | 0 | 0 | 0 | 0 | 0 | 2 | 0 | 0 | 0 | 0 | 0 | 0 | 0 | 0 | 0 | 0 | 0 | 0 | 0 | 0 | 0 | 0 | 0 | 0 | 0 | 0 | 0 | 0 | 0 | 0 | 0 | 0 | 0 | 0 | 0 | 0 | 0 | 0 | 0 | 0 | 0 | 0 | 0 | 0 | 0 | 0 | 0 | 0 | 0 | 0 | 0 | 0 | 0 | 0 | 0 | 0 | 0 | 0 | 0 | 0 | 0 | 0 | 0 | 0 | 0 | 0 | 0 | 0 | 0 | 0 | 0 | 0 | 0 | 0 | 0 | 0 | 0 | 0 | 0 | 0 | 0 | 0 | 0 | 0 | 0 | 0 | 0 | 0 | 0 | 0 | 0 | 0 | 0 | 0 | 0 | 0 | 0 | 0 | 0 | 0 | 0 | 0 | 0 | 0 | 0 | 0 | 0 | 0 | 0 | 0 | 0 | 0 | 0 | 0 | 0 | 0 | 0 | 0 | 0 | 0 | 0 | 0 | 0 | 0 | 0 | 0 | 0 | 0 | 0 | 0 | 0 | 0 | 0 | 0 | 0 | 0 | 0 | 0 | 0 | 0 | 0 | 0 | 0 | 0 | 0 | 0 | 0 | 0 | 0 | 0 | 0 | 0 | 0 | 0 | 0 | 0 | 0 | 0 | 0 | 0 | 0 | 0 | 0 | 0 | 0 | 0 | 0 | 0 | 0 | 0 | 0 | 0 | 0 | 0 | 0 | 0 | 0 | 0 | 0 | 0 | 0 | 0 | 0 | 0 | 0 | 0
142 | CCOCCOCCOCC | 2 | 3 | 0 | 0 | 0 | 0 | 0 | 0 | 0 | 0 | 0 | 0 | 0 | 0 | 0 | 0 | 0 | 0 | 0 | 0 | 0 | 0 | 0 | 0 | 0 | 0 | 0 | 0 | 0 | 0 | 0 | 0 | 0 | 0 | 0 | 0 | 0 | 0 | 0 | 0 | 0 | 0 | 0 | 0 | 0 | 0 | 0 | 0 | 0 | 3 | 0 | 0 | 0 | 0 | 0 | 0 | 0 | 0 | 0 | 0 | 0 | 0 | 0 | 0 | 0 | 0 | 0 | 0 | 0 | 0 | 0 | 0 | 0 | 0 | 0 | 0 | 0 | 0 | 0 | 0 | 0 | 0 | 0 | 0 | 0 | 0 | 0 | 0 | 0 | 0 | 0 | 0 | 0 | 0 | 0 | 0 | 0 | 0 | 0 | 0 | 0 | 0 | 0 | 0 | 0 | 0 | 0 | 0 | 0 | 0 | 0 | 0 | 0 | 0 | 0 | 0 | 0 | 0 | 0 | 0 | 0 | 0 | 0 | 0 | 0 | 0 | 0 | 0 | 0 | 0 | 0 | 0 | 0 | 0 | 0 | 0 | 0 | 0 | 0 | 0 | 0 | 0 | 0 | 0 | 0 | 0 | 0 | 0 | 0 | 0 | 0 | 0 | 0 | 0 | 0 | 0 | 0 | 0 | 0 | 0 | 0 | 0 | 0 | 0 | 0 | 0 | 0 | 0 | 0 | 0 | 0 | 0 | 0 | 0 | 0 | 0 | 0 | 0 | 0 | 0 | 0 | 0 | 0 | 0 | 0 | 0 | 0 | 0 | 0 | 0 | 0 | 0 | 0 | 0 | 0 | 0 | 0 | 0 | 0 | 0 | 0 | 0 | 0 | 0 | 0 | 0 | 0 | 0 | 0 | 0 | 0 | 0 | 0 | 0 | 0 | 0 | 0 | 0 | 0 | 0 | 0 | 0 | 0 | 0 | 0 | 0 | 0 | 0 | 0 | 0 | 0 | 0 | 0 | 0 | 0 | 0 | 0 | 0 | 0 | 0 | 0 | 0 | 0 | 0 | 0 | 0 | 0 | 0 | 0 | 0 | 0 | 0 | 0 | 0 | 0 | 0 | 0 | 0 | 0 | 0 | 0 | 0 | 0 | 0 | 0 | 0 | 0 | 0 | 0 | 0 | 0 | 0 | 0 | 0 | 0 | 0 | 0 | 0 | 0 | 0 | 0 | 0 | 0 | 0 | 0 | 0 | 0 | 0 | 0 | 0 | 0 | 0 | 0 | 0 | 0 | 0 | 0 | 0 | 0 | 0 | 0 | 0 | 0 | 0 | 0 | 0 | 0 | 0 | 0 | 0 | 0 | 0 | 0 | 0 | 0 | 0 | 0 | 0 | 0 | 0 | 0 | 0 | 0 | 0 | 0 | 0 | 0 | 0 | 0 | 0 | 0 | 0 | 0 | 0 | 0 | 0 | 0 | 0 | 0 | 0 | 0 | 0 | 0 | 0 | 0 | 0 | 0 | 0 | 0 | 0 | 0 | 0 | 0 | 0 | 0 | 0 | 0 | 0 | 0 | 0 | 0 | 0 | 0 | 0 | 0 | 0 | 0 | 0 | 0 | 0 | 0 | 0 | 0 | 0 | 0 | 0 | 0 | 0 | 0 | 0 | 0 | 0 | 0 | 0 | 0 | 0 | 0 | 0 | 0 | 0 | 0 | 0 | 0 | 0 | 0 | 0 | 0 | 0 | 0 | 0 | 0 | 0 | 0 | 0 | 0 | 0 | 0 | 0 | 0 | 0 | 0 | 0 | 0 | 0 | 0 | 0 | 0 | 0 | 0 | 0 | 0 | 0 | 0 | 0
143 | CCCCCCCCCCC | 2 | 9 | 0 | 0 | 0 | 0 | 0 | 0 | 0 | 0 | 0 | 0 | 0 | 0 | 0 | 0 | 0 | 0 | 0 | 0 | 0 | 0 | 0 | 0 | 0 | 0 | 0 | 0 | 0 | 0 | 0 | 0 | 0 | 0 | 0 | 0 | 0 | 0 | 0 | 0 | 0 | 0 | 0 | 0 | 0 | 0 | 0 | 0 | 0 | 0 | 0 | 0 | 0 | 0 | 0 | 0 | 0 | 0 | 0 | 0 | 0 | 0 | 0 | 0 | 0 | 0 | 0 | 0 | 0 | 0 | 0 | 0 | 0 | 0 | 0 | 0 | 0 | 0 | 0 | 0 | 0 | 0 | 0 | 0 | 0 | 0 | 0 | 0 | 0 | 0 | 0 | 0 | 0 | 0 | 0 | 0 | 0 | 0 | 0 | 0 | 0 | 0 | 0 | 0 | 0 | 0 | 0 | 0 | 0 | 0 | 0 | 0 | 0 | 0 | 0 | 0 | 0 | 0 | 0 | 0 | 0 | 0 | 0 | 0 | 0 | 0 | 0 | 0 | 0 | 0 | 0 | 0 | 0 | 0 | 0 | 0 | 0 | 0 | 0 | 0 | 0 | 0 | 0 | 0 | 0 | 0 | 0 | 0 | 0 | 0 | 0 | 0 | 0 | 0 | 0 | 0 | 0 | 0 | 0 | 0 | 0 | 0 | 0 | 0 | 0 | 0 | 0 | 0 | 0 | 0 | 0 | 0 | 0 | 0 | 0 | 0 | 0 | 0 | 0 | 0 | 0 | 0 | 0 | 0 | 0 | 0 | 0 | 0 | 0 | 0 | 0 | 0 | 0 | 0 | 0 | 0 | 0 | 0 | 0 | 0 | 0 | 0 | 0 | 0 | 0 | 0 | 0 | 0 | 0 | 0 | 0 | 0 | 0 | 0 | 0 | 0 | 0 | 0 | 0 | 0 | 0 | 0 | 0 | 0 | 0 | 0 | 0 | 0 | 0 | 0 | 0 | 0 | 0 | 0 | 0 | 0 | 0 | 0 | 0 | 0 | 0 | 0 | 0 | 0 | 0 | 0 | 0 | 0 | 0 | 0 | 0 | 0 | 0 | 0 | 0 | 0 | 0 | 0 | 0 | 0 | 0 | 0 | 0 | 0 | 0 | 0 | 0 | 0 | 0 | 0 | 0 | 0 | 0 | 0 | 0 | 0 | 0 | 0 | 0 | 0 | 0 | 0 | 0 | 0 | 0 | 0 | 0 | 0 | 0 | 0 | 0 | 0 | 0 | 0 | 0 | 0 | 0 | 0 | 0 | 0 | 0 | 0 | 0 | 0 | 0 | 0 | 0 | 0 | 0 | 0 | 0 | 0 | 0 | 0 | 0 | 0 | 0 | 0 | 0 | 0 | 0 | 0 | 0 | 0 | 0 | 0 | 0 | 0 | 0 | 0 | 0 | 0 | 0 | 0 | 0 | 0 | 0 | 0 | 0 | 0 | 0 | 0 | 0 | 0 | 0 | 0 | 0 | 0 | 0 | 0 | 0 | 0 | 0 | 0 | 0 | 0 | 0 | 0 | 0 | 0 | 0 | 0 | 0 | 0 | 0 | 0 | 0 | 0 | 0 | 0 | 0 | 0 | 0 | 0 | 0 | 0 | 0 | 0 | 0 | 0 | 0 | 0 | 0 | 0 | 0 | 0 | 0 | 0 | 0 | 0 | 0 | 0 | 0 | 0 | 0 | 0 | 0 | 0 | 0 | 0 | 0 | 0 | 0 | 0 | 0 | 0 | 0 | 0 | 0 | 0 | 0 | 0 | 0 | 0 | 0 | 0 | 0 | 0 | 0 | 0 | 0 | 0 | 0 | 0
144 | CCOCC | 2 | 1 | 0 | 0 | 0 | 0 | 0 | 0 | 0 | 0 | 0 | 0 | 0 | 0 | 0 | 0 | 0 | 0 | 0 | 0 | 0 | 0 | 0 | 0 | 0 | 0 | 0 | 0 | 0 | 0 | 0 | 0 | 0 | 0 | 0 | 0 | 0 | 0 | 0 | 0 | 0 | 0 | 0 | 0 | 0 | 0 | 0 | 0 | 0 | 1 | 0 | 0 | 0 | 0 | 0 | 0 | 0 | 0 | 0 | 0 | 0 | 0 | 0 | 0 | 0 | 0 | 0 | 0 | 0 | 0 | 0 | 0 | 0 | 0 | 0 | 0 | 0 | 0 | 0 | 0 | 0 | 0 | 0 | 0 | 0 | 0 | 0 | 0 | 0 | 0 | 0 | 0 | 0 | 0 | 0 | 0 | 0 | 0 | 0 | 0 | 0 | 0 | 0 | 0 | 0 | 0 | 0 | 0 | 0 | 0 | 0 | 0 | 0 | 0 | 0 | 0 | 0 | 0 | 0 | 0 | 0 | 0 | 0 | 0 | 0 | 0 | 0 | 0 | 0 | 0 | 0 | 0 | 0 | 0 | 0 | 0 | 0 | 0 | 0 | 0 | 0 | 0 | 0 | 0 | 0 | 0 | 0 | 0 | 0 | 0 | 0 | 0 | 0 | 0 | 0 | 0 | 0 | 0 | 0 | 0 | 0 | 0 | 0 | 0 | 0 | 0 | 0 | 0 | 0 | 0 | 0 | 0 | 0 | 0 | 0 | 0 | 0 | 0 | 0 | 0 | 0 | 0 | 0 | 0 | 0 | 0 | 0 | 0 | 0 | 0 | 0 | 0 | 0 | 0 | 0 | 0 | 0 | 0 | 0 | 0 | 0 | 0 | 0 | 0 | 0 | 0 | 0 | 0 | 0 | 0 | 0 | 0 | 0 | 0 | 0 | 0 | 0 | 0 | 0 | 0 | 0 | 0 | 0 | 0 | 0 | 0 | 0 | 0 | 0 | 0 | 0 | 0 | 0 | 0 | 0 | 0 | 0 | 0 | 0 | 0 | 0 | 0 | 0 | 0 | 0 | 0 | 0 | 0 | 0 | 0 | 0 | 0 | 0 | 0 | 0 | 0 | 0 | 0 | 0 | 0 | 0 | 0 | 0 | 0 | 0 | 0 | 0 | 0 | 0 | 0 | 0 | 0 | 0 | 0 | 0 | 0 | 0 | 0 | 0 | 0 | 0 | 0 | 0 | 0 | 0 | 0 | 0 | 0 | 0 | 0 | 0 | 0 | 0 | 0 | 0 | 0 | 0 | 0 | 0 | 0 | 0 | 0 | 0 | 0 | 0 | 0 | 0 | 0 | 0 | 0 | 0 | 0 | 0 | 0 | 0 | 0 | 0 | 0 | 0 | 0 | 0 | 0 | 0 | 0 | 0 | 0 | 0 | 0 | 0 | 0 | 0 | 0 | 0 | 0 | 0 | 0 | 0 | 0 | 0 | 0 | 0 | 0 | 0 | 0 | 0 | 0 | 0 | 0 | 0 | 0 | 0 | 0 | 0 | 0 | 0 | 0 | 0 | 0 | 0 | 0 | 0 | 0 | 0 | 0 | 0 | 0 | 0 | 0 | 0 | 0 | 0 | 0 | 0 | 0 | 0 | 0 | 0 | 0 | 0 | 0 | 0 | 0 | 0 | 0 | 0 | 0 | 0 | 0 | 0 | 0 | 0 | 0 | 0 | 0 | 0 | 0 | 0 | 0 | 0 | 0 | 0 | 0 | 0 | 0 | 0 | 0 | 0 | 0 | 0 | 0 | 0 | 0 | 0 | 0 | 0 | 0 | 0 | 0 | 0 | 0 | 0 | 0 | 0 | 0
145 | O=C1OCC(C)O1 | 1 | 0 | 0 | 0 | 0 | 0 | 0 | 0 | 0 | 0 | 0 | 0 | 0 | 0 | 0 | 0 | 0 | 0 | 0 | 0 | 0 | 0 | 0 | 0 | 0 | 0 | 0 | 0 | 0 | 0 | 0 | 0 | 0 | 0 | 0 | 0 | 0 | 0 | 0 | 0 | 0 | 0 | 0 | 0 | 0 | 0 | 0 | 0 | 0 | 0 | 0 | 0 | 0 | 0 | 0 | 0 | 0 | 0 | 0 | 0 | 0 | 0 | 0 | 0 | 0 | 0 | 0 | 0 | 0 | 0 | 0 | 0 | 0 | 0 | 0 | 0 | 0 | 0 | 0 | 0 | 0 | 0 | 0 | 0 | 0 | 0 | 0 | 0 | 0 | 0 | 0 | 0 | 0 | 0 | 0 | 0 | 0 | 0 | 0 | 0 | 0 | 0 | 0 | 0 | 0 | 0 | 0 | 0 | 0 | 0 | 0 | 0 | 0 | 0 | 0 | 0 | 0 | 0 | 0 | 0 | 0 | 0 | 0 | 0 | 0 | 0 | 0 | 0 | 0 | 0 | 0 | 0 | 0 | 0 | 0 | 0 | 0 | 0 | 0 | 0 | 0 | 0 | 0 | 0 | 0 | 0 | 0 | 0 | 0 | 0 | 0 | 0 | 0 | 0 | 0 | 0 | 0 | 0 | 0 | 0 | 0 | 0 | 0 | 0 | 0 | 0 | 0 | 1 | 1 | 0 | 0 | 0 | 0 | 0 | 0 | 0 | 0 | 0 | 2 | 1 | 0 | 0 | 0 | 0 | 0 | 0 | 0 | 0 | 0 | 0 | 0 | 0 | 0 | 0 | 0 | 0 | 0 | 0 | 0 | 0 | 0 | 0 | 0 | 0 | 0 | 0 | 0 | 0 | 0 | 0 | 0 | 0 | 0 | 0 | 0 | 0 | 0 | 0 | 0 | 0 | 0 | 0 | 0 | 0 | 0 | 0 | 0 | 0 | 0 | 0 | 0 | 0 | 0 | 0 | 0 | 0 | 0 | 0 | 0 | 0 | 0 | 0 | 0 | 0 | 0 | 0 | 0 | 0 | 0 | 0 | 0 | 0 | 0 | 0 | 0 | 0 | 0 | 0 | 0 | 0 | 0 | 0 | 0 | 0 | 0 | 0 | 0 | 0 | 0 | 0 | 0 | 0 | 0 | 0 | 0 | 0 | 0 | 0 | 0 | 0 | 0 | 0 | 0 | 0 | 0 | 0 | 0 | 0 | 0 | 0 | 0 | 0 | 0 | 0 | 0 | 1 | 0 | 0 | 0 | 0 | 0 | 0 | 0 | 0 | 0 | 0 | 0 | 0 | 0 | 0 | 0 | 0 | 0 | 0 | 0 | 0 | 0 | 0 | 0 | 0 | 0 | 0 | 0 | 0 | 0 | 0 | 0 | 0 | 0 | 0 | 0 | 0 | 0 | 0 | 0 | 0 | 0 | 0 | 0 | 0 | 0 | 0 | 0 | 0 | 0 | 0 | 0 | 0 | 0 | 0 | 0 | 0 | 0 | 0 | 0 | 0 | 0 | 0 | 0 | 0 | 0 | 0 | 0 | 0 | 0 | 0 | 0 | 0 | 0 | 0 | 0 | 0 | 0 | 0 | 0 | 0 | 0 | 0 | 0 | 0 | 0 | 0 | 0 | 0 | 0 | 0 | 0 | 0 | 0 | 0 | 0 | 0 | 0 | 0 | 0 | 0 | 0 | 0 | 0 | 0 | 0 | 0 | 0 | 0 | 0 | 0 | 0 | 0 | 0 | 0 | 0 | 0 | 0 | 0 | 0 | 0 | 0 | 0 | 0 | 0 | 0 | 0 | 0 | 0
146 | O1CCOCC1 | 0 | 0 | 0 | 0 | 0 | 0 | 0 | 0 | 0 | 0 | 0 | 0 | 0 | 0 | 0 | 0 | 0 | 0 | 0 | 0 | 0 | 0 | 0 | 0 | 0 | 0 | 0 | 0 | 0 | 0 | 0 | 0 | 0 | 0 | 0 | 0 | 0 | 0 | 0 | 0 | 0 | 0 | 0 | 0 | 0 | 0 | 0 | 0 | 0 | 0 | 0 | 0 | 0 | 0 | 0 | 0 | 0 | 0 | 0 | 0 | 0 | 0 | 0 | 0 | 0 | 0 | 0 | 0 | 0 | 0 | 0 | 0 | 0 | 0 | 0 | 0 | 0 | 0 | 0 | 0 | 0 | 0 | 0 | 0 | 0 | 0 | 0 | 0 | 0 | 0 | 0 | 0 | 0 | 0 | 0 | 0 | 0 | 0 | 0 | 0 | 0 | 0 | 0 | 0 | 0 | 0 | 0 | 0 | 0 | 0 | 0 | 0 | 0 | 0 | 0 | 0 | 0 | 0 | 0 | 0 | 0 | 0 | 0 | 0 | 0 | 0 | 0 | 0 | 0 | 0 | 0 | 0 | 0 | 0 | 0 | 0 | 0 | 0 | 0 | 0 | 0 | 0 | 0 | 0 | 0 | 0 | 0 | 0 | 0 | 0 | 0 | 0 | 0 | 0 | 0 | 0 | 0 | 0 | 0 | 0 | 0 | 0 | 0 | 0 | 0 | 0 | 0 | 4 | 0 | 0 | 0 | 0 | 0 | 0 | 0 | 0 | 0 | 0 | 2 | 0 | 0 | 0 | 0 | 0 | 0 | 0 | 0 | 0 | 0 | 0 | 0 | 0 | 0 | 0 | 0 | 0 | 0 | 0 | 0 | 0 | 0 | 0 | 0 | 0 | 0 | 0 | 0 | 0 | 0 | 0 | 0 | 0 | 0 | 0 | 0 | 0 | 0 | 0 | 0 | 0 | 0 | 0 | 0 | 0 | 0 | 0 | 0 | 0 | 0 | 0 | 0 | 0 | 0 | 0 | 0 | 0 | 0 | 0 | 0 | 0 | 0 | 0 | 0 | 0 | 0 | 0 | 0 | 0 | 0 | 0 | 0 | 0 | 0 | 0 | 0 | 0 | 0 | 0 | 0 | 0 | 0 | 0 | 0 | 0 | 0 | 0 | 0 | 0 | 0 | 0 | 0 | 0 | 0 | 0 | 0 | 0 | 0 | 0 | 0 | 0 | 0 | 0 | 0 | 0 | 0 | 0 | 0 | 0 | 0 | 0 | 0 | 0 | 0 | 0 | 0 | 0 | 0 | 0 | 0 | 0 | 0 | 0 | 0 | 0 | 0 | 0 | 0 | 0 | 0 | 0 | 0 | 0 | 0 | 0 | 0 | 0 | 0 | 0 | 0 | 0 | 0 | 0 | 0 | 0 | 0 | 0 | 0 | 0 | 0 | 0 | 0 | 0 | 0 | 0 | 0 | 0 | 0 | 0 | 0 | 0 | 0 | 0 | 0 | 0 | 0 | 0 | 0 | 0 | 0 | 0 | 0 | 0 | 0 | 0 | 0 | 0 | 0 | 0 | 0 | 0 | 0 | 0 | 0 | 0 | 0 | 0 | 0 | 0 | 0 | 0 | 0 | 0 | 0 | 0 | 0 | 0 | 0 | 0 | 0 | 0 | 0 | 0 | 0 | 0 | 0 | 0 | 0 | 0 | 0 | 0 | 0 | 0 | 0 | 0 | 0 | 0 | 0 | 0 | 0 | 0 | 0 | 0 | 0 | 0 | 0 | 0 | 0 | 0 | 0 | 0 | 0 | 0 | 0 | 0 | 0 | 0 | 0 | 0 | 0 | 0 | 0 | 0 | 0 | 0
147 | CCCCCCCCCCCCCCCCCC | 2 | 16 | 0 | 0 | 0 | 0 | 0 | 0 | 0 | 0 | 0 | 0 | 0 | 0 | 0 | 0 | 0 | 0 | 0 | 0 | 0 | 0 | 0 | 0 | 0 | 0 | 0 | 0 | 0 | 0 | 0 | 0 | 0 | 0 | 0 | 0 | 0 | 0 | 0 | 0 | 0 | 0 | 0 | 0 | 0 | 0 | 0 | 0 | 0 | 0 | 0 | 0 | 0 | 0 | 0 | 0 | 0 | 0 | 0 | 0 | 0 | 0 | 0 | 0 | 0 | 0 | 0 | 0 | 0 | 0 | 0 | 0 | 0 | 0 | 0 | 0 | 0 | 0 | 0 | 0 | 0 | 0 | 0 | 0 | 0 | 0 | 0 | 0 | 0 | 0 | 0 | 0 | 0 | 0 | 0 | 0 | 0 | 0 | 0 | 0 | 0 | 0 | 0 | 0 | 0 | 0 | 0 | 0 | 0 | 0 | 0 | 0 | 0 | 0 | 0 | 0 | 0 | 0 | 0 | 0 | 0 | 0 | 0 | 0 | 0 | 0 | 0 | 0 | 0 | 0 | 0 | 0 | 0 | 0 | 0 | 0 | 0 | 0 | 0 | 0 | 0 | 0 | 0 | 0 | 0 | 0 | 0 | 0 | 0 | 0 | 0 | 0 | 0 | 0 | 0 | 0 | 0 | 0 | 0 | 0 | 0 | 0 | 0 | 0 | 0 | 0 | 0 | 0 | 0 | 0 | 0 | 0 | 0 | 0 | 0 | 0 | 0 | 0 | 0 | 0 | 0 | 0 | 0 | 0 | 0 | 0 | 0 | 0 | 0 | 0 | 0 | 0 | 0 | 0 | 0 | 0 | 0 | 0 | 0 | 0 | 0 | 0 | 0 | 0 | 0 | 0 | 0 | 0 | 0 | 0 | 0 | 0 | 0 | 0 | 0 | 0 | 0 | 0 | 0 | 0 | 0 | 0 | 0 | 0 | 0 | 0 | 0 | 0 | 0 | 0 | 0 | 0 | 0 | 0 | 0 | 0 | 0 | 0 | 0 | 0 | 0 | 0 | 0 | 0 | 0 | 0 | 0 | 0 | 0 | 0 | 0 | 0 | 0 | 0 | 0 | 0 | 0 | 0 | 0 | 0 | 0 | 0 | 0 | 0 | 0 | 0 | 0 | 0 | 0 | 0 | 0 | 0 | 0 | 0 | 0 | 0 | 0 | 0 | 0 | 0 | 0 | 0 | 0 | 0 | 0 | 0 | 0 | 0 | 0 | 0 | 0 | 0 | 0 | 0 | 0 | 0 | 0 | 0 | 0 | 0 | 0 | 0 | 0 | 0 | 0 | 0 | 0 | 0 | 0 | 0 | 0 | 0 | 0 | 0 | 0 | 0 | 0 | 0 | 0 | 0 | 0 | 0 | 0 | 0 | 0 | 0 | 0 | 0 | 0 | 0 | 0 | 0 | 0 | 0 | 0 | 0 | 0 | 0 | 0 | 0 | 0 | 0 | 0 | 0 | 0 | 0 | 0 | 0 | 0 | 0 | 0 | 0 | 0 | 0 | 0 | 0 | 0 | 0 | 0 | 0 | 0 | 0 | 0 | 0 | 0 | 0 | 0 | 0 | 0 | 0 | 0 | 0 | 0 | 0 | 0 | 0 | 0 | 0 | 0 | 0 | 0 | 0 | 0 | 0 | 0 | 0 | 0 | 0 | 0 | 0 | 0 | 0 | 0 | 0 | 0 | 0 | 0 | 0 | 0 | 0 | 0 | 0 | 0 | 0 | 0 | 0 | 0 | 0 | 0 | 0 | 0 | 0 | 0 | 0 | 0 | 0 | 0 | 0 | 0 | 0 | 0 | 0 | 0 | 0
148 | OCCOCCOC | 0 | 2 | 0 | 0 | 0 | 0 | 0 | 0 | 0 | 0 | 0 | 0 | 0 | 0 | 0 | 0 | 0 | 0 | 0 | 0 | 0 | 0 | 0 | 0 | 0 | 0 | 0 | 0 | 0 | 0 | 0 | 0 | 0 | 0 | 0 | 0 | 0 | 0 | 0 | 0 | 0 | 0 | 0 | 0 | 0 | 0 | 0 | 0 | 1 | 0 | 0 | 0 | 0 | 0 | 0 | 0 | 0 | 0 | 0 | 0 | 0 | 0 | 0 | 0 | 0 | 0 | 0 | 0 | 0 | 0 | 0 | 0 | 0 | 0 | 0 | 0 | 0 | 0 | 0 | 0 | 0 | 0 | 0 | 0 | 0 | 0 | 0 | 0 | 0 | 0 | 0 | 0 | 0 | 0 | 0 | 0 | 0 | 0 | 0 | 0 | 0 | 0 | 0 | 0 | 0 | 0 | 0 | 0 | 0 | 0 | 0 | 0 | 0 | 0 | 0 | 0 | 0 | 0 | 0 | 0 | 0 | 0 | 0 | 0 | 0 | 0 | 0 | 0 | 0 | 0 | 0 | 0 | 0 | 1 | 0 | 0 | 0 | 0 | 0 | 0 | 0 | 0 | 0 | 0 | 0 | 0 | 0 | 0 | 0 | 0 | 0 | 0 | 0 | 0 | 0 | 0 | 0 | 0 | 0 | 0 | 0 | 0 | 0 | 0 | 0 | 0 | 0 | 0 | 0 | 0 | 0 | 0 | 0 | 0 | 0 | 0 | 0 | 0 | 0 | 0 | 0 | 0 | 0 | 0 | 0 | 0 | 0 | 0 | 0 | 0 | 0 | 0 | 0 | 0 | 0 | 0 | 0 | 0 | 0 | 0 | 0 | 0 | 0 | 0 | 0 | 0 | 0 | 0 | 0 | 0 | 0 | 0 | 0 | 0 | 0 | 0 | 0 | 0 | 0 | 0 | 0 | 0 | 0 | 0 | 0 | 0 | 0 | 0 | 0 | 0 | 0 | 0 | 0 | 0 | 0 | 0 | 0 | 0 | 0 | 0 | 0 | 0 | 0 | 0 | 0 | 0 | 0 | 0 | 0 | 0 | 0 | 0 | 0 | 0 | 0 | 0 | 0 | 0 | 0 | 0 | 0 | 0 | 0 | 0 | 0 | 0 | 0 | 0 | 0 | 0 | 0 | 0 | 0 | 0 | 0 | 0 | 0 | 0 | 0 | 0 | 0 | 0 | 0 | 0 | 0 | 0 | 0 | 0 | 0 | 0 | 0 | 0 | 0 | 0 | 0 | 0 | 0 | 0 | 0 | 0 | 0 | 0 | 0 | 0 | 0 | 0 | 0 | 0 | 0 | 0 | 0 | 0 | 0 | 0 | 0 | 0 | 0 | 0 | 0 | 0 | 0 | 0 | 0 | 0 | 0 | 0 | 0 | 0 | 0 | 0 | 0 | 0 | 0 | 0 | 0 | 0 | 0 | 0 | 0 | 0 | 0 | 0 | 0 | 0 | 0 | 0 | 0 | 0 | 0 | 0 | 0 | 0 | 0 | 0 | 0 | 0 | 0 | 0 | 0 | 0 | 0 | 0 | 0 | 0 | 0 | 0 | 0 | 0 | 0 | 0 | 0 | 0 | 0 | 0 | 0 | 0 | 0 | 0 | 0 | 0 | 0 | 0 | 0 | 0 | 0 | 0 | 0 | 0 | 0 | 0 | 0 | 0 | 0 | 0 | 0 | 0 | 0 | 0 | 0 | 0 | 0 | 0 | 0 | 0 | 0 | 0 | 0 | 0 | 0 | 0 | 0 | 0 | 0 | 0 | 0 | 0 | 0 | 0 | 0 | 0 | 0 | 0 | 0 | 0
149 | COCCOCCOC | 0 | 3 | 0 | 0 | 0 | 0 | 0 | 0 | 0 | 0 | 0 | 0 | 0 | 0 | 0 | 0 | 0 | 0 | 0 | 0 | 0 | 0 | 0 | 0 | 0 | 0 | 0 | 0 | 0 | 0 | 0 | 0 | 0 | 0 | 0 | 0 | 0 | 0 | 0 | 0 | 0 | 0 | 0 | 0 | 0 | 0 | 0 | 0 | 2 | 1 | 0 | 0 | 0 | 0 | 0 | 0 | 0 | 0 | 0 | 0 | 0 | 0 | 0 | 0 | 0 | 0 | 0 | 0 | 0 | 0 | 0 | 0 | 0 | 0 | 0 | 0 | 0 | 0 | 0 | 0 | 0 | 0 | 0 | 0 | 0 | 0 | 0 | 0 | 0 | 0 | 0 | 0 | 0 | 0 | 0 | 0 | 0 | 0 | 0 | 0 | 0 | 0 | 0 | 0 | 0 | 0 | 0 | 0 | 0 | 0 | 0 | 0 | 0 | 0 | 0 | 0 | 0 | 0 | 0 | 0 | 0 | 0 | 0 | 0 | 0 | 0 | 0 | 0 | 0 | 0 | 0 | 0 | 0 | 0 | 0 | 0 | 0 | 0 | 0 | 0 | 0 | 0 | 0 | 0 | 0 | 0 | 0 | 0 | 0 | 0 | 0 | 0 | 0 | 0 | 0 | 0 | 0 | 0 | 0 | 0 | 0 | 0 | 0 | 0 | 0 | 0 | 0 | 0 | 0 | 0 | 0 | 0 | 0 | 0 | 0 | 0 | 0 | 0 | 0 | 0 | 0 | 0 | 0 | 0 | 0 | 0 | 0 | 0 | 0 | 0 | 0 | 0 | 0 | 0 | 0 | 0 | 0 | 0 | 0 | 0 | 0 | 0 | 0 | 0 | 0 | 0 | 0 | 0 | 0 | 0 | 0 | 0 | 0 | 0 | 0 | 0 | 0 | 0 | 0 | 0 | 0 | 0 | 0 | 0 | 0 | 0 | 0 | 0 | 0 | 0 | 0 | 0 | 0 | 0 | 0 | 0 | 0 | 0 | 0 | 0 | 0 | 0 | 0 | 0 | 0 | 0 | 0 | 0 | 0 | 0 | 0 | 0 | 0 | 0 | 0 | 0 | 0 | 0 | 0 | 0 | 0 | 0 | 0 | 0 | 0 | 0 | 0 | 0 | 0 | 0 | 0 | 0 | 0 | 0 | 0 | 0 | 0 | 0 | 0 | 0 | 0 | 0 | 0 | 0 | 0 | 0 | 0 | 0 | 0 | 0 | 0 | 0 | 0 | 0 | 0 | 0 | 0 | 0 | 0 | 0 | 0 | 0 | 0 | 0 | 0 | 0 | 0 | 0 | 0 | 0 | 0 | 0 | 0 | 0 | 0 | 0 | 0 | 0 | 0 | 0 | 0 | 0 | 0 | 0 | 0 | 0 | 0 | 0 | 0 | 0 | 0 | 0 | 0 | 0 | 0 | 0 | 0 | 0 | 0 | 0 | 0 | 0 | 0 | 0 | 0 | 0 | 0 | 0 | 0 | 0 | 0 | 0 | 0 | 0 | 0 | 0 | 0 | 0 | 0 | 0 | 0 | 0 | 0 | 0 | 0 | 0 | 0 | 0 | 0 | 0 | 0 | 0 | 0 | 0 | 0 | 0 | 0 | 0 | 0 | 0 | 0 | 0 | 0 | 0 | 0 | 0 | 0 | 0 | 0 | 0 | 0 | 0 | 0 | 0 | 0 | 0 | 0 | 0 | 0 | 0 | 0 | 0 | 0 | 0 | 0 | 0 | 0 | 0 | 0 | 0 | 0 | 0 | 0 | 0 | 0 | 0 | 0 | 0 | 0 | 0 | 0 | 0 | 0 | 0
150 | O=C1CCCN1C | 1 | 0 | 0 | 0 | 0 | 0 | 0 | 0 | 0 | 0 | 0 | 0 | 0 | 0 | 0 | 0 | 0 | 0 | 0 | 0 | 0 | 0 | 0 | 0 | 0 | 0 | 0 | 0 | 0 | 0 | 0 | 0 | 0 | 0 | 0 | 0 | 0 | 0 | 0 | 0 | 0 | 0 | 0 | 0 | 0 | 0 | 0 | 0 | 0 | 0 | 0 | 0 | 0 | 0 | 0 | 0 | 0 | 0 | 0 | 0 | 0 | 0 | 0 | 0 | 0 | 0 | 0 | 0 | 0 | 0 | 0 | 0 | 0 | 0 | 0 | 0 | 0 | 0 | 0 | 0 | 0 | 0 | 0 | 0 | 0 | 0 | 0 | 0 | 0 | 0 | 0 | 0 | 0 | 0 | 0 | 0 | 0 | 0 | 0 | 0 | 0 | 0 | 0 | 0 | 0 | 0 | 0 | 0 | 0 | 0 | 0 | 0 | 0 | 0 | 0 | 0 | 0 | 0 | 0 | 0 | 0 | 0 | 0 | 0 | 0 | 0 | 0 | 0 | 0 | 0 | 0 | 0 | 0 | 0 | 0 | 0 | 0 | 0 | 0 | 0 | 0 | 0 | 0 | 0 | 0 | 0 | 0 | 0 | 0 | 0 | 0 | 0 | 0 | 0 | 0 | 0 | 0 | 0 | 0 | 0 | 0 | 0 | 0 | 0 | 0 | 0 | 0 | 3 | 0 | 0 | 0 | 0 | 0 | 0 | 0 | 1 | 0 | 0 | 0 | 1 | 0 | 0 | 0 | 0 | 0 | 0 | 0 | 0 | 0 | 0 | 0 | 0 | 0 | 0 | 0 | 0 | 0 | 0 | 0 | 0 | 0 | 0 | 0 | 0 | 0 | 0 | 0 | 0 | 0 | 0 | 0 | 0 | 0 | 0 | 0 | 0 | 0 | 0 | 0 | 0 | 0 | 0 | 0 | 0 | 0 | 0 | 0 | 0 | 0 | 0 | 0 | 0 | 0 | 0 | 0 | 0 | 0 | 0 | 0 | 0 | 0 | 0 | 0 | 0 | 0 | 0 | 0 | 0 | 0 | 0 | 0 | 0 | 0 | 0 | 0 | 0 | 0 | 0 | 0 | 0 | 0 | 0 | 0 | 0 | 0 | 0 | 0 | 0 | 0 | 0 | 0 | 0 | 0 | 0 | 0 | 0 | 0 | 0 | 0 | 0 | 0 | 0 | 0 | 0 | 0 | 0 | 0 | 0 | 0 | 0 | 0 | 0 | 0 | 0 | 0 | 0 | 0 | 0 | 0 | 0 | 0 | 0 | 0 | 0 | 0 | 0 | 0 | 0 | 0 | 0 | 0 | 0 | 0 | 0 | 0 | 0 | 0 | 0 | 0 | 0 | 0 | 1 | 0 | 0 | 0 | 0 | 0 | 0 | 0 | 0 | 0 | 0 | 0 | 0 | 0 | 0 | 0 | 0 | 0 | 0 | 0 | 0 | 0 | 0 | 0 | 0 | 0 | 0 | 0 | 0 | 0 | 0 | 0 | 0 | 0 | 0 | 0 | 0 | 0 | 0 | 0 | 0 | 0 | 0 | 0 | 0 | 0 | 0 | 0 | 0 | 0 | 0 | 0 | 0 | 0 | 0 | 0 | 0 | 0 | 0 | 0 | 0 | 0 | 0 | 0 | 0 | 0 | 0 | 0 | 0 | 0 | 0 | 0 | 0 | 0 | 0 | 0 | 0 | 0 | 0 | 0 | 0 | 0 | 0 | 0 | 0 | 0 | 0 | 0 | 0 | 0 | 0 | 0 | 0 | 0 | 0 | 0 | 0 | 0 | 0 | 0 | 0 | 0 | 0
151 | CCCCCC(=O)OCC | 2 | 4 | 0 | 0 | 0 | 0 | 0 | 0 | 0 | 0 | 0 | 0 | 0 | 0 | 0 | 0 | 0 | 0 | 0 | 0 | 0 | 0 | 0 | 0 | 0 | 0 | 0 | 0 | 0 | 0 | 0 | 0 | 0 | 0 | 0 | 0 | 0 | 0 | 0 | 0 | 1 | 0 | 0 | 0 | 0 | 0 | 0 | 0 | 0 | 0 | 0 | 0 | 0 | 0 | 0 | 0 | 0 | 0 | 0 | 0 | 0 | 0 | 0 | 0 | 0 | 0 | 0 | 0 | 0 | 0 | 0 | 0 | 0 | 0 | 0 | 0 | 0 | 0 | 0 | 0 | 0 | 0 | 0 | 0 | 0 | 0 | 0 | 0 | 0 | 0 | 0 | 0 | 0 | 0 | 0 | 0 | 0 | 0 | 0 | 0 | 0 | 0 | 0 | 0 | 0 | 0 | 0 | 0 | 0 | 0 | 0 | 0 | 0 | 0 | 0 | 0 | 0 | 0 | 0 | 0 | 0 | 0 | 0 | 0 | 0 | 0 | 0 | 0 | 0 | 0 | 0 | 0 | 0 | 0 | 0 | 0 | 0 | 0 | 0 | 0 | 0 | 0 | 0 | 0 | 0 | 0 | 0 | 0 | 0 | 0 | 0 | 0 | 0 | 0 | 0 | 0 | 0 | 0 | 0 | 0 | 0 | 0 | 0 | 0 | 0 | 0 | 0 | 0 | 0 | 0 | 0 | 0 | 0 | 0 | 0 | 0 | 0 | 0 | 0 | 0 | 0 | 0 | 0 | 0 | 0 | 0 | 0 | 0 | 0 | 0 | 0 | 0 | 0 | 0 | 0 | 0 | 0 | 0 | 0 | 0 | 0 | 0 | 0 | 0 | 0 | 0 | 0 | 0 | 0 | 0 | 0 | 0 | 0 | 0 | 0 | 0 | 0 | 0 | 0 | 0 | 0 | 0 | 0 | 0 | 0 | 0 | 0 | 0 | 0 | 0 | 0 | 0 | 0 | 0 | 0 | 0 | 0 | 0 | 0 | 0 | 0 | 0 | 0 | 0 | 0 | 0 | 0 | 0 | 0 | 0 | 0 | 0 | 0 | 0 | 0 | 0 | 0 | 0 | 0 | 0 | 0 | 0 | 0 | 0 | 0 | 0 | 0 | 0 | 0 | 0 | 0 | 0 | 0 | 0 | 0 | 0 | 0 | 0 | 0 | 0 | 0 | 0 | 0 | 0 | 0 | 0 | 0 | 0 | 0 | 0 | 0 | 0 | 0 | 0 | 0 | 0 | 0 | 0 | 0 | 0 | 0 | 0 | 0 | 0 | 0 | 0 | 0 | 0 | 0 | 0 | 0 | 0 | 0 | 0 | 0 | 0 | 0 | 0 | 0 | 0 | 0 | 0 | 0 | 0 | 0 | 0 | 0 | 0 | 0 | 0 | 0 | 0 | 0 | 0 | 0 | 0 | 0 | 0 | 0 | 0 | 0 | 0 | 0 | 0 | 0 | 0 | 0 | 0 | 0 | 0 | 0 | 0 | 0 | 0 | 0 | 0 | 0 | 0 | 0 | 0 | 0 | 0 | 0 | 0 | 0 | 0 | 0 | 0 | 0 | 0 | 0 | 0 | 0 | 0 | 0 | 0 | 0 | 0 | 0 | 0 | 0 | 0 | 0 | 0 | 0 | 0 | 0 | 0 | 0 | 0 | 0 | 0 | 0 | 0 | 0 | 0 | 0 | 0 | 0 | 0 | 0 | 0 | 0 | 0 | 0 | 0 | 0 | 0 | 0 | 0 | 0 | 0 | 0 | 0 | 0 | 0 | 0 | 0 | 0 | 0 | 0 | 0 | 0 | 0
152 | CCCCCCCCCCCC | 2 | 10 | 0 | 0 | 0 | 0 | 0 | 0 | 0 | 0 | 0 | 0 | 0 | 0 | 0 | 0 | 0 | 0 | 0 | 0 | 0 | 0 | 0 | 0 | 0 | 0 | 0 | 0 | 0 | 0 | 0 | 0 | 0 | 0 | 0 | 0 | 0 | 0 | 0 | 0 | 0 | 0 | 0 | 0 | 0 | 0 | 0 | 0 | 0 | 0 | 0 | 0 | 0 | 0 | 0 | 0 | 0 | 0 | 0 | 0 | 0 | 0 | 0 | 0 | 0 | 0 | 0 | 0 | 0 | 0 | 0 | 0 | 0 | 0 | 0 | 0 | 0 | 0 | 0 | 0 | 0 | 0 | 0 | 0 | 0 | 0 | 0 | 0 | 0 | 0 | 0 | 0 | 0 | 0 | 0 | 0 | 0 | 0 | 0 | 0 | 0 | 0 | 0 | 0 | 0 | 0 | 0 | 0 | 0 | 0 | 0 | 0 | 0 | 0 | 0 | 0 | 0 | 0 | 0 | 0 | 0 | 0 | 0 | 0 | 0 | 0 | 0 | 0 | 0 | 0 | 0 | 0 | 0 | 0 | 0 | 0 | 0 | 0 | 0 | 0 | 0 | 0 | 0 | 0 | 0 | 0 | 0 | 0 | 0 | 0 | 0 | 0 | 0 | 0 | 0 | 0 | 0 | 0 | 0 | 0 | 0 | 0 | 0 | 0 | 0 | 0 | 0 | 0 | 0 | 0 | 0 | 0 | 0 | 0 | 0 | 0 | 0 | 0 | 0 | 0 | 0 | 0 | 0 | 0 | 0 | 0 | 0 | 0 | 0 | 0 | 0 | 0 | 0 | 0 | 0 | 0 | 0 | 0 | 0 | 0 | 0 | 0 | 0 | 0 | 0 | 0 | 0 | 0 | 0 | 0 | 0 | 0 | 0 | 0 | 0 | 0 | 0 | 0 | 0 | 0 | 0 | 0 | 0 | 0 | 0 | 0 | 0 | 0 | 0 | 0 | 0 | 0 | 0 | 0 | 0 | 0 | 0 | 0 | 0 | 0 | 0 | 0 | 0 | 0 | 0 | 0 | 0 | 0 | 0 | 0 | 0 | 0 | 0 | 0 | 0 | 0 | 0 | 0 | 0 | 0 | 0 | 0 | 0 | 0 | 0 | 0 | 0 | 0 | 0 | 0 | 0 | 0 | 0 | 0 | 0 | 0 | 0 | 0 | 0 | 0 | 0 | 0 | 0 | 0 | 0 | 0 | 0 | 0 | 0 | 0 | 0 | 0 | 0 | 0 | 0 | 0 | 0 | 0 | 0 | 0 | 0 | 0 | 0 | 0 | 0 | 0 | 0 | 0 | 0 | 0 | 0 | 0 | 0 | 0 | 0 | 0 | 0 | 0 | 0 | 0 | 0 | 0 | 0 | 0 | 0 | 0 | 0 | 0 | 0 | 0 | 0 | 0 | 0 | 0 | 0 | 0 | 0 | 0 | 0 | 0 | 0 | 0 | 0 | 0 | 0 | 0 | 0 | 0 | 0 | 0 | 0 | 0 | 0 | 0 | 0 | 0 | 0 | 0 | 0 | 0 | 0 | 0 | 0 | 0 | 0 | 0 | 0 | 0 | 0 | 0 | 0 | 0 | 0 | 0 | 0 | 0 | 0 | 0 | 0 | 0 | 0 | 0 | 0 | 0 | 0 | 0 | 0 | 0 | 0 | 0 | 0 | 0 | 0 | 0 | 0 | 0 | 0 | 0 | 0 | 0 | 0 | 0 | 0 | 0 | 0 | 0 | 0 | 0 | 0 | 0 | 0 | 0 | 0 | 0 | 0 | 0 | 0 | 0 | 0 | 0 | 0 | 0 | 0 | 0
153 | CCCCOP(=O)(OCCCC)OCCCC | 3 | 9 | 0 | 0 | 0 | 0 | 0 | 0 | 0 | 0 | 0 | 0 | 0 | 0 | 0 | 0 | 0 | 0 | 0 | 0 | 0 | 0 | 0 | 0 | 0 | 0 | 0 | 0 | 0 | 0 | 0 | 0 | 0 | 0 | 0 | 0 | 0 | 0 | 0 | 0 | 0 | 0 | 0 | 0 | 0 | 0 | 0 | 0 | 0 | 0 | 0 | 0 | 0 | 0 | 0 | 0 | 0 | 0 | 0 | 0 | 0 | 0 | 0 | 0 | 0 | 0 | 0 | 0 | 0 | 0 | 0 | 0 | 0 | 0 | 0 | 0 | 0 | 0 | 0 | 0 | 0 | 0 | 0 | 0 | 0 | 0 | 0 | 0 | 0 | 0 | 0 | 0 | 0 | 0 | 0 | 0 | 0 | 0 | 0 | 0 | 0 | 0 | 0 | 0 | 0 | 0 | 0 | 0 | 0 | 0 | 0 | 0 | 0 | 0 | 0 | 0 | 0 | 0 | 0 | 0 | 0 | 0 | 0 | 0 | 0 | 0 | 0 | 0 | 0 | 0 | 0 | 0 | 0 | 0 | 0 | 0 | 0 | 0 | 0 | 0 | 0 | 0 | 0 | 0 | 0 | 0 | 0 | 0 | 0 | 0 | 0 | 0 | 0 | 0 | 0 | 0 | 0 | 0 | 0 | 0 | 1 | 0 | 0 | 0 | 0 | 0 | 0 | 0 | 0 | 0 | 0 | 0 | 0 | 0 | 0 | 0 | 0 | 0 | 0 | 0 | 0 | 0 | 0 | 0 | 0 | 0 | 0 | 0 | 0 | 0 | 0 | 0 | 0 | 0 | 0 | 0 | 0 | 0 | 0 | 0 | 0 | 0 | 0 | 0 | 0 | 0 | 0 | 0 | 0 | 0 | 0 | 0 | 0 | 0 | 0 | 0 | 0 | 0 | 0 | 0 | 0 | 0 | 0 | 0 | 0 | 0 | 0 | 0 | 0 | 0 | 0 | 0 | 0 | 0 | 0 | 0 | 0 | 0 | 0 | 0 | 0 | 0 | 0 | 0 | 0 | 0 | 0 | 0 | 0 | 0 | 0 | 0 | 0 | 0 | 0 | 0 | 0 | 0 | 0 | 0 | 0 | 0 | 0 | 0 | 0 | 0 | 0 | 0 | 0 | 0 | 0 | 0 | 0 | 0 | 0 | 0 | 0 | 0 | 0 | 0 | 0 | 0 | 0 | 0 | 0 | 0 | 0 | 0 | 0 | 0 | 0 | 0 | 0 | 0 | 0 | 0 | 0 | 0 | 0 | 0 | 0 | 0 | 0 | 0 | 0 | 0 | 0 | 0 | 0 | 0 | 0 | 0 | 0 | 0 | 0 | 0 | 0 | 0 | 0 | 0 | 0 | 0 | 0 | 0 | 0 | 0 | 0 | 0 | 0 | 0 | 0 | 0 | 0 | 0 | 0 | 0 | 0 | 0 | 0 | 0 | 0 | 0 | 0 | 0 | 0 | 0 | 0 | 0 | 0 | 0 | 0 | 0 | 0 | 0 | 0 | 0 | 0 | 0 | 0 | 0 | 0 | 0 | 0 | 0 | 0 | 0 | 0 | 0 | 0 | 0 | 0 | 0 | 0 | 0 | 0 | 0 | 0 | 0 | 0 | 0 | 0 | 0 | 0 | 0 | 0 | 0 | 0 | 0 | 0 | 0 | 0 | 0 | 0 | 0 | 0 | 0 | 0 | 0 | 0 | 0 | 0 | 0 | 0 | 0 | 0 | 0 | 0 | 0 | 0 | 0 | 0 | 0 | 0 | 0 | 0 | 0 | 0 | 0 | 0 | 0 | 0 | 0 | 0 | 0
154 | CCCCCCCCCCCCCC(=O)O | 1 | 12 | 0 | 0 | 0 | 0 | 0 | 0 | 0 | 0 | 0 | 0 | 0 | 0 | 0 | 0 | 0 | 0 | 0 | 0 | 0 | 0 | 0 | 0 | 0 | 0 | 0 | 0 | 0 | 0 | 1 | 0 | 0 | 0 | 0 | 0 | 0 | 0 | 0 | 0 | 0 | 0 | 0 | 0 | 0 | 0 | 0 | 0 | 0 | 0 | 0 | 0 | 0 | 0 | 0 | 0 | 0 | 0 | 0 | 0 | 0 | 0 | 0 | 0 | 0 | 0 | 0 | 0 | 0 | 0 | 0 | 0 | 0 | 0 | 0 | 0 | 0 | 0 | 0 | 0 | 0 | 0 | 0 | 0 | 0 | 0 | 0 | 0 | 0 | 0 | 0 | 0 | 0 | 0 | 0 | 0 | 0 | 0 | 0 | 0 | 0 | 0 | 0 | 0 | 0 | 0 | 0 | 0 | 0 | 0 | 0 | 0 | 0 | 0 | 0 | 0 | 0 | 0 | 0 | 0 | 0 | 0 | 0 | 0 | 0 | 0 | 0 | 0 | 0 | 0 | 0 | 0 | 0 | 0 | 0 | 0 | 0 | 0 | 0 | 0 | 0 | 0 | 0 | 0 | 0 | 0 | 0 | 0 | 0 | 0 | 0 | 0 | 0 | 0 | 0 | 0 | 0 | 0 | 0 | 0 | 0 | 0 | 0 | 0 | 0 | 0 | 0 | 0 | 0 | 0 | 0 | 0 | 0 | 0 | 0 | 0 | 0 | 0 | 0 | 0 | 0 | 0 | 0 | 0 | 0 | 0 | 0 | 0 | 0 | 0 | 0 | 0 | 0 | 0 | 0 | 0 | 0 | 0 | 0 | 0 | 0 | 0 | 0 | 0 | 0 | 0 | 0 | 0 | 0 | 0 | 0 | 0 | 0 | 0 | 0 | 0 | 0 | 0 | 0 | 0 | 0 | 0 | 0 | 0 | 0 | 0 | 0 | 0 | 0 | 0 | 0 | 0 | 0 | 0 | 0 | 0 | 0 | 0 | 0 | 0 | 0 | 0 | 0 | 0 | 0 | 0 | 0 | 0 | 0 | 0 | 0 | 0 | 0 | 0 | 0 | 0 | 0 | 0 | 0 | 0 | 0 | 0 | 0 | 0 | 0 | 0 | 0 | 0 | 0 | 0 | 0 | 0 | 0 | 0 | 0 | 0 | 0 | 0 | 0 | 0 | 0 | 0 | 0 | 0 | 0 | 0 | 0 | 0 | 0 | 0 | 0 | 0 | 0 | 0 | 0 | 0 | 0 | 0 | 0 | 0 | 0 | 0 | 0 | 0 | 0 | 0 | 0 | 0 | 0 | 0 | 0 | 0 | 0 | 0 | 0 | 0 | 0 | 0 | 0 | 0 | 0 | 0 | 0 | 0 | 0 | 0 | 0 | 0 | 0 | 0 | 0 | 0 | 0 | 0 | 0 | 0 | 0 | 0 | 0 | 0 | 0 | 0 | 0 | 0 | 0 | 0 | 0 | 0 | 0 | 0 | 0 | 0 | 0 | 0 | 0 | 0 | 0 | 0 | 0 | 0 | 0 | 0 | 0 | 0 | 0 | 0 | 0 | 0 | 0 | 0 | 0 | 0 | 0 | 0 | 0 | 0 | 0 | 0 | 0 | 0 | 0 | 0 | 0 | 0 | 0 | 0 | 0 | 0 | 0 | 0 | 0 | 0 | 0 | 0 | 0 | 0 | 0 | 0 | 0 | 0 | 0 | 0 | 0 | 0 | 0 | 0 | 0 | 0 | 0 | 0 | 0 | 0 | 0 | 0 | 0 | 0 | 0 | 0 | 0 | 0 | 0 | 0 | 0 | 0
155 | CCCCCCCC | 2 | 6 | 0 | 0 | 0 | 0 | 0 | 0 | 0 | 0 | 0 | 0 | 0 | 0 | 0 | 0 | 0 | 0 | 0 | 0 | 0 | 0 | 0 | 0 | 0 | 0 | 0 | 0 | 0 | 0 | 0 | 0 | 0 | 0 | 0 | 0 | 0 | 0 | 0 | 0 | 0 | 0 | 0 | 0 | 0 | 0 | 0 | 0 | 0 | 0 | 0 | 0 | 0 | 0 | 0 | 0 | 0 | 0 | 0 | 0 | 0 | 0 | 0 | 0 | 0 | 0 | 0 | 0 | 0 | 0 | 0 | 0 | 0 | 0 | 0 | 0 | 0 | 0 | 0 | 0 | 0 | 0 | 0 | 0 | 0 | 0 | 0 | 0 | 0 | 0 | 0 | 0 | 0 | 0 | 0 | 0 | 0 | 0 | 0 | 0 | 0 | 0 | 0 | 0 | 0 | 0 | 0 | 0 | 0 | 0 | 0 | 0 | 0 | 0 | 0 | 0 | 0 | 0 | 0 | 0 | 0 | 0 | 0 | 0 | 0 | 0 | 0 | 0 | 0 | 0 | 0 | 0 | 0 | 0 | 0 | 0 | 0 | 0 | 0 | 0 | 0 | 0 | 0 | 0 | 0 | 0 | 0 | 0 | 0 | 0 | 0 | 0 | 0 | 0 | 0 | 0 | 0 | 0 | 0 | 0 | 0 | 0 | 0 | 0 | 0 | 0 | 0 | 0 | 0 | 0 | 0 | 0 | 0 | 0 | 0 | 0 | 0 | 0 | 0 | 0 | 0 | 0 | 0 | 0 | 0 | 0 | 0 | 0 | 0 | 0 | 0 | 0 | 0 | 0 | 0 | 0 | 0 | 0 | 0 | 0 | 0 | 0 | 0 | 0 | 0 | 0 | 0 | 0 | 0 | 0 | 0 | 0 | 0 | 0 | 0 | 0 | 0 | 0 | 0 | 0 | 0 | 0 | 0 | 0 | 0 | 0 | 0 | 0 | 0 | 0 | 0 | 0 | 0 | 0 | 0 | 0 | 0 | 0 | 0 | 0 | 0 | 0 | 0 | 0 | 0 | 0 | 0 | 0 | 0 | 0 | 0 | 0 | 0 | 0 | 0 | 0 | 0 | 0 | 0 | 0 | 0 | 0 | 0 | 0 | 0 | 0 | 0 | 0 | 0 | 0 | 0 | 0 | 0 | 0 | 0 | 0 | 0 | 0 | 0 | 0 | 0 | 0 | 0 | 0 | 0 | 0 | 0 | 0 | 0 | 0 | 0 | 0 | 0 | 0 | 0 | 0 | 0 | 0 | 0 | 0 | 0 | 0 | 0 | 0 | 0 | 0 | 0 | 0 | 0 | 0 | 0 | 0 | 0 | 0 | 0 | 0 | 0 | 0 | 0 | 0 | 0 | 0 | 0 | 0 | 0 | 0 | 0 | 0 | 0 | 0 | 0 | 0 | 0 | 0 | 0 | 0 | 0 | 0 | 0 | 0 | 0 | 0 | 0 | 0 | 0 | 0 | 0 | 0 | 0 | 0 | 0 | 0 | 0 | 0 | 0 | 0 | 0 | 0 | 0 | 0 | 0 | 0 | 0 | 0 | 0 | 0 | 0 | 0 | 0 | 0 | 0 | 0 | 0 | 0 | 0 | 0 | 0 | 0 | 0 | 0 | 0 | 0 | 0 | 0 | 0 | 0 | 0 | 0 | 0 | 0 | 0 | 0 | 0 | 0 | 0 | 0 | 0 | 0 | 0 | 0 | 0 | 0 | 0 | 0 | 0 | 0 | 0 | 0 | 0 | 0 | 0 | 0 | 0 | 0 | 0 | 0 | 0 | 0 | 0 | 0 | 0 | 0 | 0 | 0
156 | CCCCCCC(=O)OCC | 2 | 5 | 0 | 0 | 0 | 0 | 0 | 0 | 0 | 0 | 0 | 0 | 0 | 0 | 0 | 0 | 0 | 0 | 0 | 0 | 0 | 0 | 0 | 0 | 0 | 0 | 0 | 0 | 0 | 0 | 0 | 0 | 0 | 0 | 0 | 0 | 0 | 0 | 0 | 0 | 1 | 0 | 0 | 0 | 0 | 0 | 0 | 0 | 0 | 0 | 0 | 0 | 0 | 0 | 0 | 0 | 0 | 0 | 0 | 0 | 0 | 0 | 0 | 0 | 0 | 0 | 0 | 0 | 0 | 0 | 0 | 0 | 0 | 0 | 0 | 0 | 0 | 0 | 0 | 0 | 0 | 0 | 0 | 0 | 0 | 0 | 0 | 0 | 0 | 0 | 0 | 0 | 0 | 0 | 0 | 0 | 0 | 0 | 0 | 0 | 0 | 0 | 0 | 0 | 0 | 0 | 0 | 0 | 0 | 0 | 0 | 0 | 0 | 0 | 0 | 0 | 0 | 0 | 0 | 0 | 0 | 0 | 0 | 0 | 0 | 0 | 0 | 0 | 0 | 0 | 0 | 0 | 0 | 0 | 0 | 0 | 0 | 0 | 0 | 0 | 0 | 0 | 0 | 0 | 0 | 0 | 0 | 0 | 0 | 0 | 0 | 0 | 0 | 0 | 0 | 0 | 0 | 0 | 0 | 0 | 0 | 0 | 0 | 0 | 0 | 0 | 0 | 0 | 0 | 0 | 0 | 0 | 0 | 0 | 0 | 0 | 0 | 0 | 0 | 0 | 0 | 0 | 0 | 0 | 0 | 0 | 0 | 0 | 0 | 0 | 0 | 0 | 0 | 0 | 0 | 0 | 0 | 0 | 0 | 0 | 0 | 0 | 0 | 0 | 0 | 0 | 0 | 0 | 0 | 0 | 0 | 0 | 0 | 0 | 0 | 0 | 0 | 0 | 0 | 0 | 0 | 0 | 0 | 0 | 0 | 0 | 0 | 0 | 0 | 0 | 0 | 0 | 0 | 0 | 0 | 0 | 0 | 0 | 0 | 0 | 0 | 0 | 0 | 0 | 0 | 0 | 0 | 0 | 0 | 0 | 0 | 0 | 0 | 0 | 0 | 0 | 0 | 0 | 0 | 0 | 0 | 0 | 0 | 0 | 0 | 0 | 0 | 0 | 0 | 0 | 0 | 0 | 0 | 0 | 0 | 0 | 0 | 0 | 0 | 0 | 0 | 0 | 0 | 0 | 0 | 0 | 0 | 0 | 0 | 0 | 0 | 0 | 0 | 0 | 0 | 0 | 0 | 0 | 0 | 0 | 0 | 0 | 0 | 0 | 0 | 0 | 0 | 0 | 0 | 0 | 0 | 0 | 0 | 0 | 0 | 0 | 0 | 0 | 0 | 0 | 0 | 0 | 0 | 0 | 0 | 0 | 0 | 0 | 0 | 0 | 0 | 0 | 0 | 0 | 0 | 0 | 0 | 0 | 0 | 0 | 0 | 0 | 0 | 0 | 0 | 0 | 0 | 0 | 0 | 0 | 0 | 0 | 0 | 0 | 0 | 0 | 0 | 0 | 0 | 0 | 0 | 0 | 0 | 0 | 0 | 0 | 0 | 0 | 0 | 0 | 0 | 0 | 0 | 0 | 0 | 0 | 0 | 0 | 0 | 0 | 0 | 0 | 0 | 0 | 0 | 0 | 0 | 0 | 0 | 0 | 0 | 0 | 0 | 0 | 0 | 0 | 0 | 0 | 0 | 0 | 0 | 0 | 0 | 0 | 0 | 0 | 0 | 0 | 0 | 0 | 0 | 0 | 0 | 0 | 0 | 0 | 0 | 0 | 0 | 0 | 0 | 0 | 0 | 0
157 | CC1CCCCC1 | 1 | 0 | 0 | 0 | 0 | 0 | 0 | 0 | 0 | 0 | 0 | 0 | 0 | 0 | 0 | 0 | 0 | 0 | 0 | 0 | 0 | 0 | 0 | 0 | 0 | 0 | 0 | 0 | 0 | 0 | 0 | 0 | 0 | 0 | 0 | 0 | 0 | 0 | 0 | 0 | 0 | 0 | 0 | 0 | 0 | 0 | 0 | 0 | 0 | 0 | 0 | 0 | 0 | 0 | 0 | 0 | 0 | 0 | 0 | 0 | 0 | 0 | 0 | 0 | 0 | 0 | 0 | 0 | 0 | 0 | 0 | 0 | 0 | 0 | 0 | 0 | 0 | 0 | 0 | 0 | 0 | 0 | 0 | 0 | 0 | 0 | 0 | 0 | 0 | 0 | 0 | 0 | 0 | 0 | 0 | 0 | 0 | 0 | 0 | 0 | 0 | 0 | 0 | 0 | 0 | 0 | 0 | 0 | 0 | 0 | 0 | 0 | 0 | 0 | 0 | 0 | 0 | 0 | 0 | 0 | 0 | 0 | 0 | 0 | 0 | 0 | 0 | 0 | 0 | 0 | 0 | 0 | 0 | 0 | 0 | 0 | 0 | 0 | 0 | 0 | 0 | 0 | 0 | 0 | 0 | 0 | 0 | 0 | 0 | 0 | 0 | 0 | 0 | 0 | 0 | 0 | 0 | 0 | 0 | 0 | 0 | 0 | 0 | 0 | 0 | 0 | 0 | 5 | 1 | 0 | 0 | 0 | 0 | 0 | 0 | 0 | 0 | 0 | 0 | 0 | 0 | 0 | 0 | 0 | 0 | 0 | 0 | 0 | 0 | 0 | 0 | 0 | 0 | 0 | 0 | 0 | 0 | 0 | 0 | 0 | 0 | 0 | 0 | 0 | 0 | 0 | 0 | 0 | 0 | 0 | 0 | 0 | 0 | 0 | 0 | 0 | 0 | 0 | 0 | 0 | 0 | 0 | 0 | 0 | 0 | 0 | 0 | 0 | 0 | 0 | 0 | 0 | 0 | 0 | 0 | 0 | 0 | 0 | 0 | 0 | 0 | 0 | 0 | 0 | 0 | 0 | 0 | 0 | 0 | 0 | 0 | 0 | 0 | 0 | 0 | 0 | 0 | 0 | 0 | 0 | 0 | 0 | 0 | 0 | 0 | 0 | 0 | 0 | 0 | 0 | 0 | 0 | 0 | 0 | 0 | 0 | 0 | 0 | 0 | 0 | 0 | 0 | 0 | 0 | 0 | 0 | 0 | 0 | 0 | 0 | 0 | 0 | 0 | 0 | 0 | 1 | 0 | 0 | 0 | 0 | 0 | 0 | 0 | 0 | 0 | 0 | 0 | 0 | 0 | 0 | 0 | 0 | 0 | 0 | 0 | 0 | 0 | 0 | 0 | 0 | 0 | 0 | 0 | 0 | 0 | 0 | 0 | 0 | 0 | 0 | 0 | 0 | 0 | 0 | 0 | 0 | 0 | 0 | 0 | 0 | 0 | 0 | 0 | 0 | 0 | 0 | 0 | 0 | 0 | 0 | 0 | 0 | 0 | 0 | 0 | 0 | 0 | 0 | 0 | 0 | 0 | 0 | 0 | 0 | 0 | 0 | 0 | 0 | 0 | 0 | 0 | 0 | 0 | 0 | 0 | 0 | 0 | 0 | 0 | 0 | 0 | 0 | 0 | 0 | 0 | 0 | 0 | 0 | 0 | 0 | 0 | 0 | 0 | 0 | 0 | 0 | 0 | 0 | 0 | 0 | 0 | 0 | 0 | 0 | 0 | 0 | 0 | 0 | 0 | 0 | 0 | 0 | 0 | 0 | 0 | 0 | 0 | 0 | 0 | 0 | 0 | 0 | 0 | 0
158 | COC(=O)CCC(=O)C | 1 | 1 | 0 | 0 | 0 | 0 | 0 | 0 | 0 | 0 | 0 | 0 | 0 | 0 | 0 | 0 | 0 | 0 | 0 | 0 | 0 | 0 | 0 | 0 | 0 | 0 | 0 | 0 | 0 | 0 | 0 | 0 | 1 | 0 | 0 | 0 | 0 | 0 | 0 | 0 | 1 | 0 | 0 | 0 | 0 | 0 | 0 | 0 | 0 | 0 | 0 | 0 | 0 | 0 | 0 | 0 | 0 | 0 | 0 | 0 | 0 | 0 | 0 | 0 | 0 | 0 | 0 | 0 | 0 | 0 | 0 | 0 | 0 | 0 | 0 | 0 | 0 | 0 | 0 | 0 | 0 | 0 | 0 | 0 | 0 | 0 | 0 | 0 | 0 | 0 | 0 | 0 | 0 | 0 | 0 | 0 | 0 | 0 | 0 | 0 | 0 | 0 | 0 | 0 | 0 | 0 | 0 | 0 | 0 | 0 | 0 | 0 | 0 | 0 | 0 | 0 | 0 | 0 | 0 | 0 | 0 | 0 | 0 | 0 | 0 | 0 | 0 | 0 | 0 | 0 | 0 | 0 | 0 | 0 | 0 | 0 | 0 | 0 | 0 | 0 | 0 | 0 | 0 | 0 | 0 | 0 | 0 | 0 | 0 | 0 | 0 | 0 | 0 | 0 | 0 | 0 | 0 | 0 | 0 | 0 | 0 | 0 | 0 | 0 | 0 | 0 | 0 | 0 | 0 | 0 | 0 | 0 | 0 | 0 | 0 | 0 | 0 | 0 | 0 | 0 | 0 | 0 | 0 | 0 | 0 | 0 | 0 | 0 | 0 | 0 | 0 | 0 | 0 | 0 | 0 | 0 | 0 | 0 | 0 | 0 | 0 | 0 | 0 | 0 | 0 | 0 | 0 | 0 | 0 | 0 | 0 | 0 | 0 | 0 | 0 | 0 | 0 | 0 | 0 | 0 | 0 | 0 | 0 | 0 | 0 | 0 | 0 | 0 | 0 | 0 | 1 | 0 | 0 | 0 | 0 | 0 | 0 | 0 | 0 | 0 | 0 | 0 | 0 | 0 | 0 | 0 | 0 | 0 | 0 | 0 | 0 | 0 | 0 | 0 | 0 | 0 | 0 | 0 | 0 | 0 | 0 | 0 | 0 | 0 | 0 | 0 | 0 | 0 | 0 | 0 | 0 | 0 | 0 | 0 | 0 | 0 | 0 | 0 | 0 | 0 | 0 | 0 | 0 | 0 | 0 | 0 | 0 | 0 | 0 | 0 | 0 | 0 | 0 | 0 | 0 | 0 | 0 | 0 | 0 | 0 | 0 | 0 | 0 | 0 | 0 | 0 | 0 | 0 | 0 | 0 | 0 | 0 | 0 | 0 | 0 | 0 | 0 | 0 | 0 | 0 | 0 | 0 | 0 | 0 | 0 | 0 | 0 | 0 | 0 | 0 | 0 | 0 | 0 | 0 | 0 | 0 | 0 | 0 | 0 | 0 | 0 | 0 | 0 | 0 | 0 | 0 | 0 | 0 | 0 | 0 | 0 | 0 | 0 | 0 | 0 | 0 | 0 | 0 | 0 | 0 | 0 | 0 | 0 | 0 | 0 | 0 | 0 | 0 | 0 | 0 | 0 | 0 | 0 | 0 | 0 | 0 | 0 | 0 | 0 | 0 | 0 | 0 | 0 | 0 | 0 | 0 | 0 | 0 | 0 | 0 | 0 | 0 | 0 | 0 | 0 | 0 | 0 | 0 | 0 | 0 | 0 | 0 | 0 | 0 | 0 | 0 | 0 | 0 | 0 | 0 | 0 | 0 | 0 | 0 | 0 | 0 | 0 | 0 | 0 | 0 | 0 | 0 | 0 | 0
159 | COC(=O)CCCCC(=O)OC | 2 | 2 | 0 | 0 | 0 | 0 | 0 | 0 | 0 | 0 | 0 | 0 | 0 | 0 | 0 | 0 | 0 | 0 | 0 | 0 | 0 | 0 | 0 | 0 | 0 | 0 | 0 | 0 | 0 | 0 | 0 | 0 | 0 | 0 | 0 | 0 | 0 | 0 | 0 | 0 | 2 | 0 | 0 | 0 | 0 | 0 | 0 | 0 | 0 | 0 | 0 | 0 | 0 | 0 | 0 | 0 | 0 | 0 | 0 | 0 | 0 | 0 | 0 | 0 | 0 | 0 | 0 | 0 | 0 | 0 | 0 | 0 | 0 | 0 | 0 | 0 | 0 | 0 | 0 | 0 | 0 | 0 | 0 | 0 | 0 | 0 | 0 | 0 | 0 | 0 | 0 | 0 | 0 | 0 | 0 | 0 | 0 | 0 | 0 | 0 | 0 | 0 | 0 | 0 | 0 | 0 | 0 | 0 | 0 | 0 | 0 | 0 | 0 | 0 | 0 | 0 | 0 | 0 | 0 | 0 | 0 | 0 | 0 | 0 | 0 | 0 | 0 | 0 | 0 | 0 | 0 | 0 | 0 | 0 | 0 | 0 | 0 | 0 | 0 | 0 | 0 | 0 | 0 | 0 | 0 | 0 | 0 | 0 | 0 | 0 | 0 | 0 | 0 | 0 | 0 | 0 | 0 | 0 | 0 | 0 | 0 | 0 | 0 | 0 | 0 | 0 | 0 | 0 | 0 | 0 | 0 | 0 | 0 | 0 | 0 | 0 | 0 | 0 | 0 | 0 | 0 | 0 | 0 | 0 | 0 | 0 | 0 | 0 | 0 | 0 | 0 | 0 | 0 | 0 | 0 | 0 | 0 | 0 | 0 | 0 | 0 | 0 | 0 | 0 | 0 | 0 | 0 | 0 | 0 | 0 | 0 | 0 | 0 | 0 | 0 | 0 | 0 | 0 | 0 | 0 | 0 | 0 | 0 | 0 | 0 | 0 | 0 | 0 | 0 | 0 | 0 | 0 | 0 | 0 | 0 | 0 | 0 | 0 | 0 | 0 | 0 | 0 | 0 | 0 | 0 | 0 | 0 | 0 | 0 | 0 | 0 | 0 | 0 | 0 | 0 | 0 | 0 | 0 | 0 | 0 | 0 | 0 | 0 | 0 | 0 | 0 | 0 | 0 | 0 | 0 | 0 | 0 | 0 | 0 | 0 | 0 | 0 | 0 | 0 | 0 | 0 | 0 | 0 | 0 | 0 | 0 | 0 | 0 | 0 | 0 | 0 | 0 | 0 | 0 | 0 | 0 | 0 | 0 | 0 | 0 | 0 | 0 | 0 | 0 | 0 | 0 | 0 | 0 | 0 | 0 | 0 | 0 | 0 | 0 | 0 | 0 | 0 | 0 | 0 | 0 | 0 | 0 | 0 | 0 | 0 | 0 | 0 | 0 | 0 | 0 | 0 | 0 | 0 | 0 | 0 | 0 | 0 | 0 | 0 | 0 | 0 | 0 | 0 | 0 | 0 | 0 | 0 | 0 | 0 | 0 | 0 | 0 | 0 | 0 | 0 | 0 | 0 | 0 | 0 | 0 | 0 | 0 | 0 | 0 | 0 | 0 | 0 | 0 | 0 | 0 | 0 | 0 | 0 | 0 | 0 | 0 | 0 | 0 | 0 | 0 | 0 | 0 | 0 | 0 | 0 | 0 | 0 | 0 | 0 | 0 | 0 | 0 | 0 | 0 | 0 | 0 | 0 | 0 | 0 | 0 | 0 | 0 | 0 | 0 | 0 | 0 | 0 | 0 | 0 | 0 | 0 | 0 | 0 | 0 | 0 | 0 | 0 | 0 | 0 | 0 | 0 | 0 | 0 | 0
160 | c1ccccc1 | 0 | 0 | 0 | 0 | 0 | 0 | 0 | 0 | 0 | 0 | 0 | 0 | 0 | 0 | 6 | 0 | 0 | 0 | 0 | 0 | 0 | 0 | 0 | 0 | 0 | 0 | 0 | 0 | 0 | 0 | 0 | 0 | 0 | 0 | 0 | 0 | 0 | 0 | 0 | 0 | 0 | 0 | 0 | 0 | 0 | 0 | 0 | 0 | 0 | 0 | 0 | 0 | 0 | 0 | 0 | 0 | 0 | 0 | 0 | 0 | 0 | 0 | 0 | 0 | 0 | 0 | 0 | 0 | 0 | 0 | 0 | 0 | 0 | 0 | 0 | 0 | 0 | 0 | 0 | 0 | 0 | 0 | 0 | 0 | 0 | 0 | 0 | 0 | 0 | 0 | 0 | 0 | 0 | 0 | 0 | 0 | 0 | 0 | 0 | 0 | 0 | 0 | 0 | 0 | 0 | 0 | 0 | 0 | 0 | 0 | 0 | 0 | 0 | 0 | 0 | 0 | 0 | 0 | 0 | 0 | 0 | 0 | 0 | 0 | 0 | 0 | 0 | 0 | 0 | 0 | 0 | 0 | 0 | 0 | 0 | 0 | 0 | 0 | 0 | 0 | 0 | 0 | 0 | 0 | 0 | 0 | 0 | 0 | 0 | 0 | 0 | 0 | 0 | 0 | 0 | 0 | 0 | 0 | 0 | 0 | 0 | 0 | 0 | 0 | 0 | 0 | 0 | 0 | 0 | 0 | 0 | 0 | 0 | 0 | 0 | 0 | 0 | 0 | 0 | 0 | 0 | 0 | 0 | 0 | 0 | 0 | 0 | 0 | 0 | 0 | 0 | 0 | 0 | 0 | 0 | 0 | 0 | 0 | 0 | 0 | 0 | 0 | 0 | 0 | 0 | 0 | 0 | 0 | 0 | 0 | 0 | 0 | 0 | 0 | 0 | 0 | 0 | 0 | 0 | 0 | 0 | 0 | 0 | 0 | 0 | 0 | 0 | 0 | 0 | 0 | 0 | 0 | 0 | 0 | 0 | 0 | 0 | 0 | 0 | 0 | 0 | 0 | 0 | 0 | 0 | 0 | 0 | 0 | 0 | 0 | 0 | 0 | 0 | 0 | 0 | 0 | 0 | 0 | 0 | 0 | 0 | 0 | 0 | 0 | 0 | 0 | 0 | 0 | 0 | 0 | 0 | 0 | 0 | 0 | 0 | 0 | 0 | 0 | 0 | 0 | 0 | 0 | 0 | 0 | 0 | 0 | 0 | 0 | 0 | 0 | 0 | 0 | 0 | 0 | 0 | 0 | 0 | 0 | 0 | 0 | 0 | 0 | 0 | 0 | 0 | 0 | 0 | 0 | 0 | 0 | 0 | 0 | 0 | 0 | 0 | 0 | 0 | 0 | 0 | 0 | 0 | 0 | 0 | 0 | 0 | 0 | 0 | 0 | 0 | 0 | 0 | 0 | 0 | 0 | 0 | 0 | 0 | 0 | 0 | 0 | 0 | 0 | 0 | 0 | 0 | 0 | 0 | 0 | 0 | 0 | 0 | 0 | 0 | 0 | 0 | 0 | 0 | 0 | 0 | 0 | 0 | 0 | 0 | 0 | 0 | 0 | 0 | 0 | 0 | 0 | 0 | 0 | 0 | 0 | 0 | 0 | 0 | 0 | 0 | 0 | 0 | 0 | 0 | 0 | 0 | 0 | 0 | 0 | 0 | 0 | 0 | 0 | 0 | 0 | 0 | 0 | 0 | 0 | 0 | 0 | 0 | 0 | 0 | 0 | 0 | 0 | 0 | 0 | 0 | 0 | 0 | 0 | 0 | 0 | 0 | 0 | 0 | 0 | 0 | 0 | 0 | 0 | 0 | 0
161 | CCCCCCCCCCCC(=O)OC | 2 | 9 | 0 | 0 | 0 | 0 | 0 | 0 | 0 | 0 | 0 | 0 | 0 | 0 | 0 | 0 | 0 | 0 | 0 | 0 | 0 | 0 | 0 | 0 | 0 | 0 | 0 | 0 | 0 | 0 | 0 | 0 | 0 | 0 | 0 | 0 | 0 | 0 | 0 | 0 | 1 | 0 | 0 | 0 | 0 | 0 | 0 | 0 | 0 | 0 | 0 | 0 | 0 | 0 | 0 | 0 | 0 | 0 | 0 | 0 | 0 | 0 | 0 | 0 | 0 | 0 | 0 | 0 | 0 | 0 | 0 | 0 | 0 | 0 | 0 | 0 | 0 | 0 | 0 | 0 | 0 | 0 | 0 | 0 | 0 | 0 | 0 | 0 | 0 | 0 | 0 | 0 | 0 | 0 | 0 | 0 | 0 | 0 | 0 | 0 | 0 | 0 | 0 | 0 | 0 | 0 | 0 | 0 | 0 | 0 | 0 | 0 | 0 | 0 | 0 | 0 | 0 | 0 | 0 | 0 | 0 | 0 | 0 | 0 | 0 | 0 | 0 | 0 | 0 | 0 | 0 | 0 | 0 | 0 | 0 | 0 | 0 | 0 | 0 | 0 | 0 | 0 | 0 | 0 | 0 | 0 | 0 | 0 | 0 | 0 | 0 | 0 | 0 | 0 | 0 | 0 | 0 | 0 | 0 | 0 | 0 | 0 | 0 | 0 | 0 | 0 | 0 | 0 | 0 | 0 | 0 | 0 | 0 | 0 | 0 | 0 | 0 | 0 | 0 | 0 | 0 | 0 | 0 | 0 | 0 | 0 | 0 | 0 | 0 | 0 | 0 | 0 | 0 | 0 | 0 | 0 | 0 | 0 | 0 | 0 | 0 | 0 | 0 | 0 | 0 | 0 | 0 | 0 | 0 | 0 | 0 | 0 | 0 | 0 | 0 | 0 | 0 | 0 | 0 | 0 | 0 | 0 | 0 | 0 | 0 | 0 | 0 | 0 | 0 | 0 | 0 | 0 | 0 | 0 | 0 | 0 | 0 | 0 | 0 | 0 | 0 | 0 | 0 | 0 | 0 | 0 | 0 | 0 | 0 | 0 | 0 | 0 | 0 | 0 | 0 | 0 | 0 | 0 | 0 | 0 | 0 | 0 | 0 | 0 | 0 | 0 | 0 | 0 | 0 | 0 | 0 | 0 | 0 | 0 | 0 | 0 | 0 | 0 | 0 | 0 | 0 | 0 | 0 | 0 | 0 | 0 | 0 | 0 | 0 | 0 | 0 | 0 | 0 | 0 | 0 | 0 | 0 | 0 | 0 | 0 | 0 | 0 | 0 | 0 | 0 | 0 | 0 | 0 | 0 | 0 | 0 | 0 | 0 | 0 | 0 | 0 | 0 | 0 | 0 | 0 | 0 | 0 | 0 | 0 | 0 | 0 | 0 | 0 | 0 | 0 | 0 | 0 | 0 | 0 | 0 | 0 | 0 | 0 | 0 | 0 | 0 | 0 | 0 | 0 | 0 | 0 | 0 | 0 | 0 | 0 | 0 | 0 | 0 | 0 | 0 | 0 | 0 | 0 | 0 | 0 | 0 | 0 | 0 | 0 | 0 | 0 | 0 | 0 | 0 | 0 | 0 | 0 | 0 | 0 | 0 | 0 | 0 | 0 | 0 | 0 | 0 | 0 | 0 | 0 | 0 | 0 | 0 | 0 | 0 | 0 | 0 | 0 | 0 | 0 | 0 | 0 | 0 | 0 | 0 | 0 | 0 | 0 | 0 | 0 | 0 | 0 | 0 | 0 | 0 | 0 | 0 | 0 | 0 | 0 | 0 | 0 | 0 | 0 | 0 | 0 | 0 | 0 | 0 | 0
162 | O=C(C)OCC(COC(=O)C)OC(=O)C | 0 | 2 | 1 | 0 | 0 | 0 | 0 | 0 | 0 | 0 | 0 | 0 | 0 | 0 | 0 | 0 | 0 | 0 | 0 | 0 | 0 | 0 | 0 | 0 | 0 | 0 | 0 | 0 | 0 | 0 | 0 | 0 | 0 | 0 | 0 | 0 | 0 | 0 | 0 | 3 | 0 | 0 | 0 | 0 | 0 | 0 | 0 | 0 | 0 | 0 | 0 | 0 | 0 | 0 | 0 | 0 | 0 | 0 | 0 | 0 | 0 | 0 | 0 | 0 | 0 | 0 | 0 | 0 | 0 | 0 | 0 | 0 | 0 | 0 | 0 | 0 | 0 | 0 | 0 | 0 | 0 | 0 | 0 | 0 | 0 | 0 | 0 | 0 | 0 | 0 | 0 | 0 | 0 | 0 | 0 | 0 | 0 | 0 | 0 | 0 | 0 | 0 | 0 | 0 | 0 | 0 | 0 | 0 | 0 | 0 | 0 | 0 | 0 | 0 | 0 | 0 | 0 | 0 | 0 | 0 | 0 | 0 | 0 | 0 | 0 | 0 | 0 | 0 | 0 | 0 | 0 | 0 | 0 | 0 | 0 | 0 | 0 | 0 | 0 | 0 | 0 | 0 | 0 | 0 | 0 | 0 | 0 | 0 | 0 | 0 | 0 | 0 | 0 | 0 | 0 | 0 | 0 | 0 | 0 | 0 | 0 | 0 | 0 | 0 | 0 | 0 | 0 | 0 | 0 | 0 | 0 | 0 | 0 | 0 | 0 | 0 | 0 | 0 | 0 | 0 | 0 | 0 | 0 | 0 | 0 | 0 | 0 | 0 | 0 | 0 | 0 | 0 | 0 | 0 | 0 | 0 | 0 | 0 | 0 | 0 | 0 | 0 | 0 | 0 | 0 | 0 | 0 | 0 | 0 | 0 | 0 | 0 | 0 | 0 | 0 | 0 | 0 | 0 | 0 | 0 | 0 | 0 | 0 | 0 | 0 | 0 | 0 | 0 | 0 | 0 | 0 | 0 | 0 | 1 | 0 | 0 | 0 | 0 | 0 | 0 | 0 | 0 | 0 | 0 | 0 | 0 | 0 | 0 | 0 | 0 | 0 | 0 | 0 | 0 | 0 | 0 | 2 | 0 | 0 | 0 | 0 | 0 | 0 | 0 | 0 | 0 | 0 | 0 | 0 | 0 | 0 | 0 | 0 | 0 | 0 | 0 | 0 | 0 | 0 | 0 | 0 | 0 | 0 | 0 | 0 | 0 | 0 | 0 | 0 | 0 | 0 | 0 | 0 | 0 | 0 | 0 | 0 | 0 | 0 | 0 | 0 | 0 | 0 | 0 | 0 | 0 | 0 | 0 | 0 | 0 | 0 | 0 | 0 | 0 | 0 | 0 | 0 | 0 | 0 | 0 | 0 | 0 | 0 | 0 | 0 | 0 | 0 | 0 | 0 | 0 | 0 | 0 | 0 | 0 | 0 | 0 | 0 | 0 | 0 | 0 | 0 | 0 | 0 | 0 | 0 | 0 | 0 | 0 | 0 | 0 | 0 | 0 | 0 | 0 | 0 | 0 | 0 | 0 | 0 | 0 | 0 | 0 | 0 | 0 | 0 | 0 | 0 | 0 | 0 | 0 | 0 | 0 | 0 | 0 | 0 | 0 | 0 | 0 | 0 | 0 | 0 | 0 | 0 | 0 | 0 | 0 | 0 | 0 | 0 | 0 | 0 | 0 | 0 | 0 | 0 | 0 | 0 | 0 | 0 | 0 | 0 | 0 | 0 | 0 | 0 | 0 | 0 | 0 | 0 | 0 | 0 | 0 | 0 | 0 | 0 | 0 | 0 | 0 | 0 | 0 | 0 | 0 | 0 | 0
163 | Cc1ccc(C)cc1 | 0 | 0 | 0 | 0 | 0 | 0 | 0 | 0 | 0 | 0 | 0 | 0 | 0 | 0 | 4 | 0 | 0 | 0 | 0 | 2 | 0 | 0 | 0 | 0 | 0 | 0 | 0 | 0 | 0 | 0 | 0 | 0 | 0 | 0 | 0 | 0 | 0 | 0 | 0 | 0 | 0 | 0 | 0 | 0 | 0 | 0 | 0 | 0 | 0 | 0 | 0 | 0 | 0 | 0 | 0 | 0 | 0 | 0 | 0 | 0 | 0 | 0 | 0 | 0 | 0 | 0 | 0 | 0 | 0 | 0 | 0 | 0 | 0 | 0 | 0 | 0 | 0 | 0 | 0 | 0 | 0 | 0 | 0 | 0 | 0 | 0 | 0 | 0 | 0 | 0 | 0 | 0 | 0 | 0 | 0 | 0 | 0 | 0 | 0 | 0 | 0 | 0 | 0 | 0 | 0 | 0 | 0 | 0 | 0 | 0 | 0 | 0 | 0 | 0 | 0 | 0 | 0 | 0 | 0 | 0 | 0 | 0 | 0 | 0 | 0 | 0 | 0 | 0 | 0 | 0 | 0 | 0 | 0 | 0 | 0 | 0 | 0 | 0 | 0 | 0 | 0 | 0 | 0 | 0 | 0 | 0 | 0 | 0 | 0 | 0 | 0 | 0 | 0 | 0 | 0 | 0 | 0 | 0 | 0 | 0 | 0 | 0 | 0 | 0 | 0 | 0 | 0 | 0 | 0 | 0 | 0 | 0 | 0 | 0 | 0 | 0 | 0 | 0 | 0 | 0 | 0 | 0 | 0 | 0 | 0 | 0 | 0 | 0 | 0 | 0 | 0 | 0 | 0 | 0 | 0 | 0 | 0 | 0 | 0 | 0 | 0 | 0 | 0 | 0 | 0 | 0 | 0 | 0 | 0 | 0 | 0 | 0 | 0 | 0 | 0 | 0 | 0 | 0 | 0 | 0 | 0 | 0 | 0 | 0 | 0 | 0 | 0 | 0 | 0 | 0 | 0 | 0 | 0 | 0 | 0 | 0 | 0 | 0 | 0 | 0 | 0 | 0 | 0 | 0 | 0 | 0 | 0 | 0 | 0 | 0 | 0 | 0 | 0 | 0 | 0 | 0 | 0 | 0 | 0 | 0 | 0 | 0 | 0 | 0 | 0 | 0 | 0 | 0 | 0 | 0 | 0 | 0 | 0 | 0 | 0 | 0 | 0 | 0 | 0 | 0 | 0 | 0 | 0 | 0 | 0 | 0 | 0 | 0 | 0 | 0 | 0 | 0 | 0 | 0 | 0 | 0 | 0 | 0 | 0 | 0 | 0 | 0 | 0 | 0 | 0 | 0 | 0 | 0 | 0 | 0 | 0 | 0 | 0 | 0 | 0 | 0 | 0 | 0 | 0 | 0 | 0 | 0 | 0 | 0 | 0 | 1 | 0 | 0 | 0 | 0 | 0 | 0 | 0 | 0 | 0 | 0 | 0 | 0 | 0 | 0 | 0 | 0 | 0 | 0 | 0 | 0 | 0 | 0 | 0 | 0 | 0 | 0 | 0 | 0 | 0 | 0 | 0 | 0 | 0 | 0 | 0 | 0 | 0 | 0 | 0 | 0 | 0 | 0 | 0 | 0 | 0 | 0 | 0 | 0 | 0 | 0 | 0 | 0 | 0 | 0 | 0 | 0 | 0 | 0 | 0 | 0 | 0 | 0 | 0 | 0 | 0 | 0 | 0 | 0 | 0 | 0 | 0 | 0 | 0 | 0 | 0 | 0 | 0 | 0 | 0 | 0 | 0 | 0 | 0 | 0 | 0 | 0 | 0 | 0 | 0 | 0 | 0 | 0 | 0 | 0 | 0 | 0 | 0 | 0
164 | c1ccc(cc1)Oc2ccccc2 | 0 | 0 | 0 | 0 | 0 | 0 | 0 | 0 | 0 | 0 | 0 | 0 | 0 | 0 | 10 | 0 | 0 | 1 | 0 | 0 | 0 | 0 | 0 | 0 | 0 | 0 | 0 | 0 | 0 | 0 | 0 | 0 | 0 | 0 | 0 | 0 | 0 | 0 | 0 | 0 | 0 | 0 | 0 | 0 | 0 | 0 | 0 | 0 | 0 | 0 | 0 | 0 | 1 | 0 | 0 | 0 | 0 | 0 | 0 | 0 | 0 | 0 | 0 | 0 | 0 | 0 | 0 | 0 | 0 | 0 | 0 | 0 | 0 | 0 | 0 | 0 | 0 | 0 | 0 | 0 | 0 | 0 | 0 | 0 | 0 | 0 | 0 | 0 | 0 | 0 | 0 | 0 | 0 | 0 | 0 | 0 | 0 | 0 | 0 | 0 | 0 | 0 | 0 | 0 | 0 | 0 | 0 | 0 | 0 | 0 | 0 | 0 | 0 | 0 | 0 | 0 | 0 | 0 | 0 | 0 | 0 | 0 | 0 | 0 | 0 | 0 | 0 | 0 | 0 | 0 | 0 | 0 | 0 | 0 | 0 | 0 | 0 | 0 | 0 | 0 | 0 | 0 | 0 | 0 | 0 | 0 | 0 | 0 | 0 | 0 | 0 | 0 | 0 | 0 | 0 | 0 | 0 | 0 | 0 | 0 | 0 | 0 | 0 | 0 | 0 | 0 | 0 | 0 | 0 | 0 | 0 | 0 | 0 | 0 | 0 | 0 | 0 | 0 | 0 | 0 | 0 | 0 | 0 | 0 | 0 | 0 | 0 | 0 | 0 | 0 | 0 | 0 | 0 | 0 | 0 | 0 | 0 | 0 | 0 | 0 | 0 | 0 | 0 | 0 | 0 | 0 | 0 | 0 | 0 | 0 | 0 | 0 | 0 | 0 | 0 | 0 | 0 | 0 | 0 | 0 | 0 | 0 | 0 | 0 | 0 | 0 | 0 | 0 | 0 | 0 | 0 | 0 | 0 | 0 | 0 | 0 | 0 | 0 | 0 | 0 | 0 | 0 | 0 | 0 | 0 | 0 | 0 | 0 | 0 | 0 | 0 | 0 | 0 | 0 | 0 | 0 | 0 | 0 | 0 | 0 | 0 | 0 | 0 | 0 | 0 | 0 | 0 | 0 | 0 | 0 | 0 | 0 | 0 | 0 | 0 | 0 | 0 | 0 | 0 | 0 | 0 | 0 | 0 | 0 | 0 | 0 | 0 | 0 | 0 | 0 | 0 | 0 | 0 | 0 | 0 | 0 | 0 | 0 | 0 | 0 | 0 | 0 | 0 | 0 | 0 | 0 | 0 | 0 | 0 | 0 | 0 | 0 | 0 | 0 | 0 | 0 | 0 | 0 | 0 | 0 | 0 | 0 | 0 | 0 | 0 | 0 | 0 | 0 | 0 | 0 | 0 | 0 | 0 | 0 | 0 | 0 | 0 | 0 | 0 | 0 | 0 | 0 | 0 | 0 | 0 | 0 | 0 | 0 | 0 | 0 | 0 | 0 | 0 | 0 | 0 | 0 | 0 | 0 | 0 | 0 | 0 | 0 | 0 | 0 | 0 | 0 | 0 | 0 | 0 | 0 | 0 | 0 | 0 | 0 | 0 | 0 | 0 | 0 | 0 | 0 | 0 | 0 | 0 | 0 | 0 | 0 | 0 | 0 | 0 | 0 | 0 | 0 | 0 | 0 | 0 | 0 | 0 | 1 | 0 | 0 | 0 | 0 | 0 | 0 | 0 | 0 | 0 | 0 | 0 | 0 | 0 | 0 | 0 | 0 | 0 | 0 | 0 | 0 | 0 | 0 | 0 | 0 | 0 | 0
165 | OCCOCCOCCOCCO | 0 | 3 | 0 | 0 | 0 | 0 | 0 | 0 | 0 | 0 | 0 | 0 | 0 | 0 | 0 | 0 | 0 | 0 | 0 | 0 | 0 | 0 | 0 | 0 | 0 | 0 | 0 | 0 | 0 | 0 | 0 | 0 | 0 | 0 | 0 | 0 | 0 | 0 | 0 | 0 | 0 | 0 | 0 | 0 | 0 | 0 | 0 | 0 | 0 | 1 | 0 | 0 | 0 | 0 | 0 | 0 | 0 | 0 | 0 | 0 | 0 | 0 | 0 | 0 | 0 | 0 | 0 | 0 | 0 | 0 | 0 | 0 | 0 | 0 | 0 | 0 | 0 | 0 | 0 | 0 | 0 | 0 | 0 | 0 | 0 | 0 | 0 | 0 | 0 | 0 | 0 | 0 | 0 | 0 | 0 | 0 | 0 | 0 | 0 | 0 | 0 | 0 | 0 | 0 | 0 | 0 | 0 | 0 | 0 | 0 | 0 | 0 | 0 | 0 | 0 | 0 | 0 | 0 | 0 | 0 | 0 | 0 | 0 | 0 | 0 | 0 | 0 | 0 | 0 | 0 | 0 | 0 | 0 | 2 | 0 | 0 | 0 | 0 | 0 | 0 | 0 | 0 | 0 | 0 | 0 | 0 | 0 | 0 | 0 | 0 | 0 | 0 | 0 | 0 | 0 | 0 | 0 | 0 | 0 | 0 | 0 | 0 | 0 | 0 | 0 | 0 | 0 | 0 | 0 | 0 | 0 | 0 | 0 | 0 | 0 | 0 | 0 | 0 | 0 | 0 | 0 | 0 | 0 | 0 | 0 | 0 | 0 | 0 | 0 | 0 | 0 | 0 | 0 | 0 | 0 | 0 | 0 | 0 | 0 | 0 | 0 | 0 | 0 | 0 | 0 | 0 | 0 | 0 | 0 | 0 | 0 | 0 | 0 | 0 | 0 | 0 | 0 | 0 | 0 | 0 | 0 | 0 | 0 | 0 | 0 | 0 | 0 | 0 | 0 | 0 | 0 | 0 | 0 | 0 | 0 | 0 | 0 | 0 | 0 | 0 | 0 | 0 | 0 | 0 | 0 | 0 | 0 | 0 | 0 | 0 | 0 | 0 | 0 | 0 | 0 | 0 | 0 | 0 | 0 | 0 | 0 | 0 | 0 | 0 | 0 | 0 | 0 | 0 | 0 | 0 | 0 | 0 | 0 | 0 | 0 | 0 | 0 | 0 | 0 | 0 | 0 | 0 | 0 | 0 | 0 | 0 | 0 | 0 | 0 | 0 | 0 | 0 | 0 | 0 | 0 | 0 | 0 | 0 | 0 | 0 | 0 | 0 | 0 | 0 | 0 | 0 | 0 | 0 | 0 | 0 | 0 | 0 | 0 | 0 | 0 | 0 | 0 | 0 | 0 | 0 | 0 | 0 | 0 | 0 | 0 | 0 | 0 | 0 | 0 | 0 | 0 | 0 | 0 | 0 | 0 | 0 | 0 | 0 | 0 | 0 | 0 | 0 | 0 | 0 | 0 | 0 | 0 | 0 | 0 | 0 | 0 | 0 | 0 | 0 | 0 | 0 | 0 | 0 | 0 | 0 | 0 | 0 | 0 | 0 | 0 | 0 | 0 | 0 | 0 | 0 | 0 | 0 | 0 | 0 | 0 | 0 | 0 | 0 | 0 | 0 | 0 | 0 | 0 | 0 | 0 | 0 | 0 | 0 | 0 | 0 | 0 | 0 | 0 | 0 | 0 | 0 | 0 | 0 | 0 | 0 | 0 | 0 | 0 | 0 | 0 | 0 | 0 | 0 | 0 | 0 | 0 | 0 | 0 | 0 | 0 | 0 | 0 | 0 | 0 | 0 | 0 | 0 | 0 | 0
166 | ClCCCC | 1 | 2 | 0 | 0 | 0 | 0 | 0 | 0 | 0 | 0 | 0 | 0 | 0 | 0 | 0 | 0 | 0 | 0 | 0 | 0 | 0 | 0 | 0 | 0 | 0 | 0 | 0 | 0 | 0 | 0 | 0 | 0 | 0 | 0 | 0 | 0 | 0 | 0 | 0 | 0 | 0 | 0 | 0 | 0 | 0 | 0 | 0 | 0 | 0 | 0 | 0 | 0 | 0 | 0 | 0 | 0 | 0 | 0 | 0 | 0 | 0 | 0 | 0 | 0 | 0 | 0 | 0 | 0 | 0 | 0 | 0 | 0 | 0 | 0 | 0 | 0 | 0 | 0 | 0 | 0 | 0 | 0 | 0 | 0 | 0 | 0 | 0 | 0 | 0 | 0 | 0 | 0 | 0 | 0 | 0 | 0 | 0 | 0 | 0 | 0 | 0 | 0 | 0 | 0 | 0 | 0 | 0 | 1 | 0 | 0 | 0 | 0 | 0 | 0 | 0 | 0 | 0 | 0 | 0 | 0 | 0 | 0 | 0 | 0 | 0 | 0 | 0 | 0 | 0 | 0 | 0 | 0 | 0 | 0 | 0 | 0 | 0 | 0 | 0 | 0 | 0 | 0 | 0 | 0 | 0 | 0 | 0 | 0 | 0 | 0 | 0 | 0 | 0 | 0 | 0 | 0 | 0 | 0 | 0 | 0 | 0 | 0 | 0 | 0 | 0 | 0 | 0 | 0 | 0 | 0 | 0 | 0 | 0 | 0 | 0 | 0 | 0 | 0 | 0 | 0 | 0 | 0 | 0 | 0 | 0 | 0 | 0 | 0 | 0 | 0 | 0 | 0 | 0 | 0 | 0 | 0 | 0 | 0 | 0 | 0 | 0 | 0 | 0 | 0 | 0 | 0 | 0 | 0 | 0 | 0 | 0 | 0 | 0 | 0 | 0 | 0 | 0 | 0 | 0 | 0 | 0 | 0 | 0 | 0 | 0 | 0 | 0 | 0 | 0 | 0 | 0 | 0 | 0 | 0 | 0 | 0 | 0 | 0 | 0 | 0 | 0 | 0 | 0 | 0 | 0 | 0 | 0 | 0 | 0 | 0 | 0 | 0 | 0 | 0 | 0 | 0 | 0 | 0 | 0 | 0 | 0 | 0 | 0 | 0 | 0 | 0 | 0 | 0 | 0 | 0 | 0 | 0 | 0 | 0 | 0 | 0 | 0 | 0 | 0 | 0 | 0 | 0 | 0 | 0 | 0 | 0 | 0 | 0 | 0 | 0 | 0 | 0 | 0 | 0 | 0 | 0 | 0 | 0 | 0 | 0 | 0 | 0 | 0 | 0 | 0 | 0 | 0 | 0 | 0 | 0 | 0 | 0 | 0 | 0 | 0 | 0 | 0 | 0 | 0 | 0 | 0 | 0 | 0 | 0 | 0 | 0 | 0 | 0 | 0 | 0 | 0 | 0 | 0 | 0 | 0 | 0 | 0 | 0 | 0 | 0 | 0 | 0 | 0 | 0 | 0 | 0 | 0 | 0 | 0 | 0 | 0 | 0 | 0 | 0 | 0 | 0 | 0 | 0 | 0 | 0 | 0 | 0 | 0 | 0 | 0 | 0 | 0 | 0 | 0 | 0 | 0 | 0 | 0 | 0 | 0 | 0 | 0 | 0 | 0 | 0 | 0 | 0 | 0 | 0 | 0 | 0 | 0 | 0 | 0 | 0 | 0 | 0 | 0 | 0 | 0 | 0 | 0 | 0 | 0 | 0 | 0 | 0 | 0 | 0 | 0 | 0 | 0 | 0 | 0 | 0 | 0 | 0 | 0 | 0 | 0 | 0 | 0 | 0 | 0 | 0 | 0 | 0 | 0 | 0
167 | CCC(=O)OCc1ccccc1 | 1 | 0 | 0 | 0 | 0 | 0 | 0 | 0 | 0 | 0 | 0 | 0 | 0 | 0 | 5 | 0 | 0 | 0 | 0 | 0 | 1 | 0 | 0 | 0 | 0 | 0 | 0 | 0 | 0 | 0 | 0 | 0 | 0 | 0 | 0 | 0 | 0 | 0 | 0 | 0 | 1 | 0 | 0 | 0 | 0 | 0 | 0 | 0 | 0 | 0 | 0 | 0 | 0 | 0 | 0 | 0 | 0 | 0 | 0 | 0 | 0 | 0 | 0 | 0 | 0 | 0 | 0 | 0 | 0 | 0 | 0 | 0 | 0 | 0 | 0 | 0 | 0 | 0 | 0 | 0 | 0 | 0 | 0 | 0 | 0 | 0 | 0 | 0 | 0 | 0 | 0 | 0 | 0 | 0 | 0 | 0 | 0 | 0 | 0 | 0 | 0 | 0 | 0 | 0 | 0 | 0 | 0 | 0 | 0 | 0 | 0 | 0 | 0 | 0 | 0 | 0 | 0 | 0 | 0 | 0 | 0 | 0 | 0 | 0 | 0 | 0 | 0 | 0 | 0 | 0 | 0 | 0 | 0 | 0 | 0 | 0 | 0 | 0 | 0 | 0 | 0 | 0 | 0 | 0 | 0 | 0 | 0 | 0 | 0 | 0 | 0 | 0 | 0 | 0 | 0 | 0 | 0 | 0 | 0 | 0 | 0 | 0 | 0 | 0 | 0 | 0 | 0 | 0 | 0 | 0 | 0 | 0 | 0 | 0 | 0 | 0 | 0 | 0 | 0 | 0 | 0 | 0 | 0 | 0 | 0 | 0 | 0 | 0 | 0 | 0 | 0 | 0 | 0 | 0 | 0 | 0 | 0 | 0 | 0 | 0 | 0 | 0 | 0 | 0 | 0 | 0 | 0 | 0 | 0 | 0 | 0 | 0 | 0 | 0 | 0 | 0 | 0 | 0 | 0 | 0 | 0 | 0 | 0 | 0 | 0 | 0 | 0 | 0 | 0 | 0 | 0 | 0 | 0 | 0 | 0 | 0 | 0 | 0 | 0 | 0 | 0 | 0 | 0 | 0 | 0 | 0 | 0 | 0 | 0 | 0 | 0 | 0 | 0 | 0 | 0 | 0 | 0 | 0 | 0 | 0 | 0 | 0 | 0 | 0 | 0 | 0 | 0 | 0 | 0 | 0 | 0 | 0 | 0 | 0 | 0 | 0 | 0 | 0 | 0 | 0 | 0 | 0 | 1 | 0 | 0 | 0 | 0 | 0 | 0 | 0 | 0 | 0 | 0 | 0 | 0 | 0 | 0 | 0 | 0 | 0 | 0 | 0 | 0 | 0 | 0 | 0 | 0 | 0 | 0 | 0 | 0 | 0 | 0 | 0 | 0 | 0 | 0 | 0 | 0 | 0 | 0 | 0 | 0 | 0 | 0 | 0 | 0 | 0 | 0 | 0 | 0 | 0 | 0 | 0 | 0 | 0 | 0 | 0 | 0 | 0 | 0 | 0 | 0 | 0 | 0 | 0 | 0 | 0 | 0 | 0 | 0 | 0 | 0 | 0 | 0 | 0 | 0 | 0 | 0 | 0 | 0 | 0 | 0 | 0 | 0 | 0 | 0 | 0 | 0 | 0 | 0 | 0 | 0 | 0 | 0 | 0 | 0 | 0 | 0 | 0 | 0 | 0 | 0 | 0 | 0 | 0 | 0 | 0 | 0 | 0 | 0 | 0 | 0 | 0 | 0 | 0 | 0 | 0 | 0 | 0 | 0 | 0 | 0 | 0 | 0 | 0 | 0 | 0 | 0 | 0 | 0 | 0 | 0 | 0 | 0 | 0 | 0 | 0 | 0 | 0 | 0 | 0 | 0 | 0
168 | CCOC(=O)CCCCC(=O)OCC | 2 | 4 | 0 | 0 | 0 | 0 | 0 | 0 | 0 | 0 | 0 | 0 | 0 | 0 | 0 | 0 | 0 | 0 | 0 | 0 | 0 | 0 | 0 | 0 | 0 | 0 | 0 | 0 | 0 | 0 | 0 | 0 | 0 | 0 | 0 | 0 | 0 | 0 | 0 | 0 | 2 | 0 | 0 | 0 | 0 | 0 | 0 | 0 | 0 | 0 | 0 | 0 | 0 | 0 | 0 | 0 | 0 | 0 | 0 | 0 | 0 | 0 | 0 | 0 | 0 | 0 | 0 | 0 | 0 | 0 | 0 | 0 | 0 | 0 | 0 | 0 | 0 | 0 | 0 | 0 | 0 | 0 | 0 | 0 | 0 | 0 | 0 | 0 | 0 | 0 | 0 | 0 | 0 | 0 | 0 | 0 | 0 | 0 | 0 | 0 | 0 | 0 | 0 | 0 | 0 | 0 | 0 | 0 | 0 | 0 | 0 | 0 | 0 | 0 | 0 | 0 | 0 | 0 | 0 | 0 | 0 | 0 | 0 | 0 | 0 | 0 | 0 | 0 | 0 | 0 | 0 | 0 | 0 | 0 | 0 | 0 | 0 | 0 | 0 | 0 | 0 | 0 | 0 | 0 | 0 | 0 | 0 | 0 | 0 | 0 | 0 | 0 | 0 | 0 | 0 | 0 | 0 | 0 | 0 | 0 | 0 | 0 | 0 | 0 | 0 | 0 | 0 | 0 | 0 | 0 | 0 | 0 | 0 | 0 | 0 | 0 | 0 | 0 | 0 | 0 | 0 | 0 | 0 | 0 | 0 | 0 | 0 | 0 | 0 | 0 | 0 | 0 | 0 | 0 | 0 | 0 | 0 | 0 | 0 | 0 | 0 | 0 | 0 | 0 | 0 | 0 | 0 | 0 | 0 | 0 | 0 | 0 | 0 | 0 | 0 | 0 | 0 | 0 | 0 | 0 | 0 | 0 | 0 | 0 | 0 | 0 | 0 | 0 | 0 | 0 | 0 | 0 | 0 | 0 | 0 | 0 | 0 | 0 | 0 | 0 | 0 | 0 | 0 | 0 | 0 | 0 | 0 | 0 | 0 | 0 | 0 | 0 | 0 | 0 | 0 | 0 | 0 | 0 | 0 | 0 | 0 | 0 | 0 | 0 | 0 | 0 | 0 | 0 | 0 | 0 | 0 | 0 | 0 | 0 | 0 | 0 | 0 | 0 | 0 | 0 | 0 | 0 | 0 | 0 | 0 | 0 | 0 | 0 | 0 | 0 | 0 | 0 | 0 | 0 | 0 | 0 | 0 | 0 | 0 | 0 | 0 | 0 | 0 | 0 | 0 | 0 | 0 | 0 | 0 | 0 | 0 | 0 | 0 | 0 | 0 | 0 | 0 | 0 | 0 | 0 | 0 | 0 | 0 | 0 | 0 | 0 | 0 | 0 | 0 | 0 | 0 | 0 | 0 | 0 | 0 | 0 | 0 | 0 | 0 | 0 | 0 | 0 | 0 | 0 | 0 | 0 | 0 | 0 | 0 | 0 | 0 | 0 | 0 | 0 | 0 | 0 | 0 | 0 | 0 | 0 | 0 | 0 | 0 | 0 | 0 | 0 | 0 | 0 | 0 | 0 | 0 | 0 | 0 | 0 | 0 | 0 | 0 | 0 | 0 | 0 | 0 | 0 | 0 | 0 | 0 | 0 | 0 | 0 | 0 | 0 | 0 | 0 | 0 | 0 | 0 | 0 | 0 | 0 | 0 | 0 | 0 | 0 | 0 | 0 | 0 | 0 | 0 | 0 | 0 | 0 | 0 | 0 | 0 | 0 | 0 | 0 | 0 | 0 | 0 | 0 | 0 | 0 | 0 | 0
169 | CCCCCC | 2 | 4 | 0 | 0 | 0 | 0 | 0 | 0 | 0 | 0 | 0 | 0 | 0 | 0 | 0 | 0 | 0 | 0 | 0 | 0 | 0 | 0 | 0 | 0 | 0 | 0 | 0 | 0 | 0 | 0 | 0 | 0 | 0 | 0 | 0 | 0 | 0 | 0 | 0 | 0 | 0 | 0 | 0 | 0 | 0 | 0 | 0 | 0 | 0 | 0 | 0 | 0 | 0 | 0 | 0 | 0 | 0 | 0 | 0 | 0 | 0 | 0 | 0 | 0 | 0 | 0 | 0 | 0 | 0 | 0 | 0 | 0 | 0 | 0 | 0 | 0 | 0 | 0 | 0 | 0 | 0 | 0 | 0 | 0 | 0 | 0 | 0 | 0 | 0 | 0 | 0 | 0 | 0 | 0 | 0 | 0 | 0 | 0 | 0 | 0 | 0 | 0 | 0 | 0 | 0 | 0 | 0 | 0 | 0 | 0 | 0 | 0 | 0 | 0 | 0 | 0 | 0 | 0 | 0 | 0 | 0 | 0 | 0 | 0 | 0 | 0 | 0 | 0 | 0 | 0 | 0 | 0 | 0 | 0 | 0 | 0 | 0 | 0 | 0 | 0 | 0 | 0 | 0 | 0 | 0 | 0 | 0 | 0 | 0 | 0 | 0 | 0 | 0 | 0 | 0 | 0 | 0 | 0 | 0 | 0 | 0 | 0 | 0 | 0 | 0 | 0 | 0 | 0 | 0 | 0 | 0 | 0 | 0 | 0 | 0 | 0 | 0 | 0 | 0 | 0 | 0 | 0 | 0 | 0 | 0 | 0 | 0 | 0 | 0 | 0 | 0 | 0 | 0 | 0 | 0 | 0 | 0 | 0 | 0 | 0 | 0 | 0 | 0 | 0 | 0 | 0 | 0 | 0 | 0 | 0 | 0 | 0 | 0 | 0 | 0 | 0 | 0 | 0 | 0 | 0 | 0 | 0 | 0 | 0 | 0 | 0 | 0 | 0 | 0 | 0 | 0 | 0 | 0 | 0 | 0 | 0 | 0 | 0 | 0 | 0 | 0 | 0 | 0 | 0 | 0 | 0 | 0 | 0 | 0 | 0 | 0 | 0 | 0 | 0 | 0 | 0 | 0 | 0 | 0 | 0 | 0 | 0 | 0 | 0 | 0 | 0 | 0 | 0 | 0 | 0 | 0 | 0 | 0 | 0 | 0 | 0 | 0 | 0 | 0 | 0 | 0 | 0 | 0 | 0 | 0 | 0 | 0 | 0 | 0 | 0 | 0 | 0 | 0 | 0 | 0 | 0 | 0 | 0 | 0 | 0 | 0 | 0 | 0 | 0 | 0 | 0 | 0 | 0 | 0 | 0 | 0 | 0 | 0 | 0 | 0 | 0 | 0 | 0 | 0 | 0 | 0 | 0 | 0 | 0 | 0 | 0 | 0 | 0 | 0 | 0 | 0 | 0 | 0 | 0 | 0 | 0 | 0 | 0 | 0 | 0 | 0 | 0 | 0 | 0 | 0 | 0 | 0 | 0 | 0 | 0 | 0 | 0 | 0 | 0 | 0 | 0 | 0 | 0 | 0 | 0 | 0 | 0 | 0 | 0 | 0 | 0 | 0 | 0 | 0 | 0 | 0 | 0 | 0 | 0 | 0 | 0 | 0 | 0 | 0 | 0 | 0 | 0 | 0 | 0 | 0 | 0 | 0 | 0 | 0 | 0 | 0 | 0 | 0 | 0 | 0 | 0 | 0 | 0 | 0 | 0 | 0 | 0 | 0 | 0 | 0 | 0 | 0 | 0 | 0 | 0 | 0 | 0 | 0 | 0 | 0 | 0 | 0 | 0 | 0 | 0 | 0 | 0 | 0 | 0
170 | COC(=O)C(=C)C | 2 | 0 | 0 | 0 | 0 | 0 | 1 | 0 | 0 | 0 | 0 | 0 | 0 | 0 | 0 | 0 | 0 | 0 | 0 | 0 | 0 | 0 | 0 | 0 | 0 | 0 | 0 | 0 | 0 | 0 | 0 | 0 | 0 | 0 | 0 | 0 | 0 | 0 | 0 | 0 | 0 | 0 | 0 | 0 | 0 | 0 | 0 | 1 | 0 | 0 | 0 | 0 | 0 | 0 | 0 | 0 | 0 | 0 | 0 | 0 | 0 | 0 | 0 | 0 | 0 | 0 | 0 | 0 | 0 | 0 | 0 | 0 | 0 | 0 | 0 | 0 | 0 | 0 | 0 | 0 | 0 | 0 | 0 | 0 | 0 | 0 | 0 | 0 | 0 | 0 | 0 | 0 | 0 | 0 | 0 | 0 | 0 | 0 | 0 | 0 | 0 | 0 | 0 | 0 | 0 | 0 | 0 | 0 | 0 | 0 | 0 | 0 | 0 | 0 | 0 | 0 | 0 | 0 | 0 | 0 | 0 | 0 | 0 | 0 | 0 | 0 | 0 | 0 | 0 | 0 | 0 | 0 | 0 | 0 | 0 | 0 | 0 | 0 | 0 | 0 | 0 | 0 | 0 | 0 | 0 | 0 | 0 | 0 | 0 | 0 | 0 | 0 | 0 | 0 | 0 | 0 | 0 | 0 | 0 | 0 | 0 | 0 | 0 | 0 | 0 | 0 | 0 | 0 | 0 | 0 | 0 | 0 | 0 | 0 | 0 | 0 | 0 | 0 | 0 | 0 | 0 | 0 | 0 | 0 | 0 | 0 | 0 | 0 | 0 | 0 | 0 | 0 | 0 | 0 | 0 | 0 | 0 | 0 | 0 | 0 | 0 | 0 | 0 | 0 | 0 | 0 | 0 | 0 | 0 | 0 | 0 | 0 | 0 | 0 | 0 | 0 | 0 | 0 | 0 | 0 | 0 | 0 | 0 | 0 | 0 | 0 | 1 | 0 | 0 | 0 | 0 | 0 | 0 | 0 | 0 | 0 | 0 | 0 | 0 | 0 | 0 | 0 | 0 | 0 | 0 | 0 | 0 | 0 | 0 | 0 | 0 | 0 | 0 | 0 | 0 | 0 | 0 | 0 | 0 | 0 | 0 | 0 | 0 | 0 | 0 | 0 | 1 | 0 | 0 | 0 | 0 | 0 | 0 | 0 | 0 | 0 | 0 | 0 | 0 | 0 | 0 | 0 | 0 | 0 | 0 | 0 | 0 | 0 | 0 | 0 | 0 | 0 | 0 | 0 | 0 | 0 | 0 | 0 | 0 | 0 | 0 | 0 | 0 | 0 | 0 | 0 | 0 | 0 | 0 | 0 | 0 | 0 | 0 | 0 | 0 | 0 | 0 | 0 | 0 | 0 | 0 | 0 | 0 | 0 | 0 | 0 | 0 | 0 | 0 | 0 | 0 | 0 | 0 | 0 | 0 | 0 | 0 | 0 | 0 | 0 | 0 | 0 | 0 | 0 | 0 | 0 | 0 | 0 | 0 | 0 | 0 | 0 | 0 | 0 | 0 | 0 | 0 | 0 | 0 | 0 | 0 | 0 | 0 | 0 | 0 | 0 | 0 | 0 | 0 | 0 | 0 | 0 | 0 | 0 | 0 | 0 | 0 | 0 | 0 | 0 | 0 | 0 | 0 | 0 | 0 | 0 | 0 | 0 | 0 | 0 | 0 | 0 | 0 | 0 | 0 | 0 | 0 | 0 | 0 | 0 | 0 | 0 | 0 | 0 | 0 | 0 | 0 | 0 | 0 | 0 | 0 | 0 | 0 | 0 | 0 | 0 | 0 | 0 | 0 | 0 | 0 | 0 | 0 | 0
171 | OCCCCO | 0 | 4 | 0 | 0 | 0 | 0 | 0 | 0 | 0 | 0 | 0 | 0 | 0 | 0 | 0 | 0 | 0 | 0 | 0 | 0 | 0 | 0 | 0 | 0 | 0 | 0 | 0 | 0 | 2 | 0 | 0 | 0 | 0 | 0 | 0 | 0 | 0 | 0 | 0 | 0 | 0 | 0 | 0 | 0 | 0 | 0 | 0 | 0 | 0 | 0 | 0 | 0 | 0 | 0 | 0 | 0 | 0 | 0 | 0 | 0 | 0 | 0 | 0 | 0 | 0 | 0 | 0 | 0 | 0 | 0 | 0 | 0 | 0 | 0 | 0 | 0 | 0 | 0 | 0 | 0 | 0 | 0 | 0 | 0 | 0 | 0 | 0 | 0 | 0 | 0 | 0 | 0 | 0 | 0 | 0 | 0 | 0 | 0 | 0 | 0 | 0 | 0 | 0 | 0 | 0 | 0 | 0 | 0 | 0 | 0 | 0 | 0 | 0 | 0 | 0 | 0 | 0 | 0 | 0 | 0 | 0 | 0 | 0 | 0 | 0 | 0 | 0 | 0 | 0 | 0 | 0 | 0 | 0 | 0 | 0 | 0 | 0 | 0 | 0 | 0 | 0 | 0 | 0 | 0 | 0 | 0 | 0 | 0 | 0 | 0 | 0 | 0 | 0 | 0 | 0 | 0 | 0 | 0 | 0 | 0 | 0 | 0 | 0 | 0 | 0 | 0 | 0 | 0 | 0 | 0 | 0 | 0 | 0 | 0 | 0 | 0 | 0 | 0 | 0 | 0 | 0 | 0 | 0 | 0 | 0 | 0 | 0 | 0 | 0 | 0 | 0 | 0 | 0 | 0 | 0 | 0 | 0 | 0 | 0 | 0 | 0 | 0 | 0 | 0 | 0 | 0 | 0 | 0 | 0 | 0 | 0 | 0 | 0 | 0 | 0 | 0 | 0 | 0 | 0 | 0 | 0 | 0 | 0 | 0 | 0 | 0 | 0 | 0 | 0 | 0 | 0 | 0 | 0 | 0 | 0 | 0 | 0 | 0 | 0 | 0 | 0 | 0 | 0 | 0 | 0 | 0 | 0 | 0 | 0 | 0 | 0 | 0 | 0 | 0 | 0 | 0 | 0 | 0 | 0 | 0 | 0 | 0 | 0 | 0 | 0 | 0 | 0 | 0 | 0 | 0 | 0 | 0 | 0 | 0 | 0 | 0 | 0 | 0 | 0 | 0 | 0 | 0 | 0 | 0 | 0 | 0 | 0 | 0 | 0 | 0 | 0 | 0 | 0 | 0 | 0 | 0 | 0 | 0 | 0 | 0 | 0 | 0 | 0 | 0 | 0 | 0 | 0 | 0 | 0 | 0 | 0 | 0 | 0 | 0 | 0 | 0 | 0 | 0 | 0 | 0 | 0 | 0 | 0 | 0 | 0 | 0 | 0 | 0 | 0 | 0 | 0 | 0 | 0 | 0 | 0 | 0 | 0 | 0 | 0 | 0 | 0 | 0 | 0 | 0 | 0 | 0 | 0 | 0 | 0 | 0 | 0 | 0 | 0 | 1 | 0 | 0 | 0 | 0 | 0 | 0 | 0 | 0 | 0 | 0 | 0 | 0 | 0 | 0 | 0 | 0 | 0 | 0 | 0 | 0 | 0 | 0 | 0 | 0 | 0 | 0 | 0 | 0 | 0 | 0 | 0 | 0 | 0 | 0 | 0 | 0 | 0 | 0 | 0 | 0 | 0 | 0 | 0 | 0 | 0 | 0 | 0 | 0 | 0 | 0 | 0 | 0 | 0 | 0 | 0 | 0 | 0 | 0 | 0 | 0 | 0 | 0 | 0 | 0 | 0 | 0 | 0 | 0 | 0 | 0
172 | N#CC | 1 | 0 | 0 | 0 | 0 | 0 | 0 | 0 | 0 | 0 | 0 | 0 | 0 | 0 | 0 | 0 | 0 | 0 | 0 | 0 | 0 | 0 | 0 | 0 | 0 | 0 | 0 | 0 | 0 | 0 | 0 | 0 | 0 | 0 | 0 | 0 | 0 | 0 | 0 | 0 | 0 | 0 | 0 | 0 | 0 | 0 | 0 | 0 | 0 | 0 | 0 | 0 | 0 | 0 | 0 | 0 | 0 | 0 | 0 | 0 | 0 | 0 | 0 | 0 | 0 | 0 | 0 | 0 | 0 | 0 | 0 | 1 | 0 | 0 | 0 | 0 | 0 | 0 | 0 | 0 | 0 | 0 | 0 | 0 | 0 | 0 | 0 | 0 | 0 | 0 | 0 | 0 | 0 | 0 | 0 | 0 | 0 | 0 | 0 | 0 | 0 | 0 | 0 | 0 | 0 | 0 | 0 | 0 | 0 | 0 | 0 | 0 | 0 | 0 | 0 | 0 | 0 | 0 | 0 | 0 | 0 | 0 | 0 | 0 | 0 | 0 | 0 | 0 | 0 | 0 | 0 | 0 | 0 | 0 | 0 | 0 | 0 | 0 | 0 | 0 | 0 | 0 | 0 | 0 | 0 | 0 | 0 | 0 | 0 | 0 | 0 | 0 | 0 | 0 | 0 | 0 | 0 | 0 | 0 | 0 | 0 | 0 | 0 | 0 | 0 | 0 | 0 | 0 | 0 | 0 | 0 | 0 | 0 | 0 | 0 | 0 | 0 | 0 | 0 | 0 | 0 | 0 | 0 | 0 | 0 | 0 | 0 | 0 | 0 | 0 | 0 | 0 | 0 | 0 | 0 | 0 | 0 | 0 | 0 | 0 | 0 | 0 | 0 | 0 | 0 | 0 | 0 | 0 | 0 | 0 | 0 | 0 | 0 | 0 | 0 | 0 | 0 | 0 | 0 | 0 | 0 | 0 | 0 | 0 | 0 | 0 | 0 | 0 | 0 | 0 | 0 | 0 | 0 | 0 | 0 | 0 | 0 | 0 | 0 | 0 | 0 | 0 | 0 | 0 | 0 | 0 | 0 | 0 | 0 | 0 | 0 | 0 | 0 | 0 | 0 | 0 | 0 | 0 | 0 | 0 | 0 | 0 | 0 | 0 | 0 | 0 | 0 | 0 | 0 | 0 | 0 | 0 | 0 | 0 | 0 | 0 | 0 | 0 | 0 | 0 | 0 | 0 | 0 | 0 | 0 | 0 | 0 | 0 | 0 | 0 | 0 | 0 | 0 | 0 | 0 | 0 | 0 | 0 | 0 | 0 | 0 | 0 | 0 | 0 | 0 | 0 | 0 | 0 | 0 | 0 | 0 | 0 | 0 | 0 | 0 | 0 | 0 | 0 | 0 | 0 | 0 | 0 | 0 | 0 | 0 | 0 | 0 | 0 | 0 | 0 | 0 | 0 | 0 | 0 | 0 | 0 | 0 | 0 | 0 | 0 | 0 | 0 | 0 | 0 | 0 | 0 | 0 | 0 | 0 | 0 | 0 | 0 | 0 | 0 | 0 | 0 | 0 | 0 | 0 | 0 | 0 | 0 | 0 | 0 | 0 | 0 | 0 | 0 | 0 | 0 | 0 | 0 | 0 | 0 | 0 | 0 | 0 | 0 | 0 | 0 | 0 | 0 | 0 | 0 | 0 | 0 | 0 | 0 | 0 | 0 | 0 | 0 | 0 | 0 | 0 | 0 | 0 | 0 | 0 | 0 | 0 | 0 | 0 | 0 | 0 | 0 | 0 | 0 | 0 | 0 | 0 | 0 | 0 | 0 | 0 | 0 | 0 | 0 | 0 | 0 | 0 | 0 | 0 | 0
173 | O=C(C)OC(=O)C | 0 | 0 | 0 | 0 | 0 | 0 | 0 | 0 | 0 | 0 | 0 | 0 | 0 | 0 | 0 | 0 | 0 | 0 | 0 | 0 | 0 | 0 | 0 | 0 | 0 | 0 | 0 | 0 | 0 | 0 | 0 | 0 | 1 | 0 | 0 | 0 | 0 | 0 | 0 | 1 | 0 | 0 | 0 | 0 | 0 | 0 | 0 | 0 | 0 | 0 | 0 | 0 | 0 | 0 | 0 | 0 | 0 | 0 | 0 | 0 | 0 | 0 | 0 | 0 | 0 | 0 | 0 | 0 | 0 | 0 | 0 | 0 | 0 | 0 | 0 | 0 | 0 | 0 | 0 | 0 | 0 | 0 | 0 | 0 | 0 | 0 | 0 | 0 | 0 | 0 | 0 | 0 | 0 | 0 | 0 | 0 | 0 | 0 | 0 | 0 | 0 | 0 | 0 | 0 | 0 | 0 | 0 | 0 | 0 | 0 | 0 | 0 | 0 | 0 | 0 | 0 | 0 | 0 | 0 | 0 | 0 | 0 | 0 | 0 | 0 | 0 | 0 | 0 | 0 | 0 | 0 | 0 | 0 | 0 | 0 | 0 | 0 | 0 | 0 | 0 | 0 | 0 | 0 | 0 | 0 | 0 | 0 | 0 | 0 | 0 | 0 | 0 | 0 | 0 | 0 | 0 | 0 | 0 | 0 | 0 | 0 | 0 | 0 | 0 | 0 | 0 | 0 | 0 | 0 | 0 | 0 | 0 | 0 | 0 | 0 | 0 | 0 | 0 | 0 | 0 | 0 | 0 | 0 | 0 | 0 | 0 | 0 | 0 | 0 | 0 | 0 | 0 | 0 | 0 | 0 | 0 | 0 | 0 | 0 | 0 | 0 | 0 | 0 | 0 | 0 | 0 | 0 | 0 | 0 | 0 | 0 | 0 | 0 | 0 | 0 | 0 | 0 | 0 | 0 | 0 | 0 | 0 | 0 | 0 | 0 | 0 | 0 | 0 | 0 | 0 | 0 | 0 | 0 | 0 | 1 | 0 | 0 | 0 | 0 | 0 | 0 | 0 | 0 | 0 | 0 | 0 | 0 | 0 | 0 | 0 | 0 | 0 | 0 | 0 | 0 | 0 | 0 | 0 | 0 | 0 | 0 | 0 | 0 | 0 | 0 | 0 | 0 | 0 | 0 | 0 | 0 | 0 | 0 | 0 | 0 | 0 | 0 | 0 | 0 | 0 | 0 | 0 | 0 | 0 | 0 | 0 | 0 | 0 | 0 | 0 | 0 | 0 | 0 | 0 | 0 | 0 | 0 | 0 | 0 | 0 | 0 | 0 | 0 | 0 | 0 | 0 | 0 | 0 | 0 | 0 | 0 | 0 | 0 | 0 | 0 | 0 | 0 | 0 | 0 | 0 | 0 | 0 | 0 | 0 | 0 | 0 | 0 | 0 | 0 | 0 | 0 | 0 | 0 | 0 | 0 | 0 | 0 | 0 | 0 | 0 | 0 | 0 | 0 | 0 | 0 | 0 | 0 | 0 | 0 | 0 | 0 | 0 | 0 | 0 | 0 | 0 | 0 | 0 | 0 | 0 | 0 | 0 | 0 | 0 | 0 | 0 | 0 | 0 | 0 | 0 | 0 | 0 | 0 | 0 | 0 | 0 | 0 | 0 | 0 | 0 | 0 | 0 | 0 | 0 | 0 | 0 | 0 | 0 | 0 | 0 | 0 | 0 | 0 | 0 | 0 | 0 | 0 | 0 | 0 | 0 | 0 | 0 | 0 | 0 | 0 | 0 | 0 | 0 | 0 | 0 | 0 | 0 | 0 | 0 | 0 | 0 | 0 | 0 | 0 | 0 | 0 | 0 | 0 | 0
174 | NCc1ccccc1 | 0 | 0 | 0 | 0 | 0 | 0 | 0 | 0 | 0 | 0 | 0 | 0 | 0 | 0 | 5 | 0 | 0 | 0 | 0 | 0 | 1 | 0 | 0 | 0 | 0 | 0 | 0 | 0 | 0 | 0 | 0 | 0 | 0 | 0 | 0 | 0 | 0 | 0 | 0 | 0 | 0 | 0 | 0 | 0 | 0 | 0 | 0 | 0 | 0 | 0 | 0 | 0 | 0 | 0 | 0 | 0 | 0 | 0 | 0 | 0 | 0 | 0 | 0 | 0 | 1 | 0 | 0 | 0 | 0 | 0 | 0 | 0 | 0 | 0 | 0 | 0 | 0 | 0 | 0 | 0 | 0 | 0 | 0 | 0 | 0 | 0 | 0 | 0 | 0 | 0 | 0 | 0 | 0 | 0 | 0 | 0 | 0 | 0 | 0 | 0 | 0 | 0 | 0 | 0 | 0 | 0 | 0 | 0 | 0 | 0 | 0 | 0 | 0 | 0 | 0 | 0 | 0 | 0 | 0 | 0 | 0 | 0 | 0 | 0 | 0 | 0 | 0 | 0 | 0 | 0 | 0 | 0 | 0 | 0 | 0 | 0 | 0 | 0 | 0 | 0 | 0 | 0 | 0 | 0 | 0 | 0 | 0 | 0 | 0 | 0 | 0 | 0 | 0 | 0 | 0 | 0 | 0 | 0 | 0 | 0 | 0 | 0 | 0 | 0 | 0 | 0 | 0 | 0 | 0 | 0 | 0 | 0 | 0 | 0 | 0 | 0 | 0 | 0 | 0 | 0 | 0 | 0 | 0 | 0 | 0 | 0 | 0 | 0 | 0 | 0 | 0 | 0 | 0 | 0 | 0 | 0 | 0 | 0 | 0 | 0 | 0 | 0 | 0 | 0 | 0 | 0 | 0 | 0 | 0 | 0 | 0 | 0 | 0 | 0 | 0 | 0 | 0 | 0 | 0 | 0 | 0 | 0 | 0 | 0 | 0 | 0 | 0 | 0 | 0 | 0 | 0 | 0 | 0 | 0 | 0 | 0 | 0 | 0 | 0 | 0 | 0 | 0 | 0 | 0 | 0 | 0 | 0 | 0 | 0 | 0 | 0 | 0 | 0 | 0 | 0 | 0 | 0 | 0 | 0 | 0 | 0 | 0 | 0 | 0 | 0 | 0 | 0 | 0 | 0 | 0 | 1 | 0 | 0 | 0 | 0 | 0 | 0 | 0 | 0 | 0 | 0 | 0 | 0 | 0 | 0 | 0 | 0 | 0 | 0 | 0 | 0 | 0 | 0 | 0 | 0 | 0 | 0 | 0 | 0 | 0 | 0 | 0 | 0 | 0 | 0 | 0 | 0 | 0 | 0 | 0 | 0 | 0 | 0 | 0 | 0 | 0 | 0 | 0 | 0 | 0 | 0 | 0 | 0 | 0 | 0 | 0 | 0 | 0 | 0 | 0 | 0 | 0 | 0 | 0 | 0 | 0 | 0 | 0 | 0 | 0 | 0 | 0 | 0 | 0 | 0 | 0 | 0 | 0 | 0 | 0 | 0 | 0 | 0 | 0 | 0 | 0 | 0 | 0 | 0 | 0 | 0 | 0 | 0 | 0 | 0 | 0 | 0 | 0 | 0 | 0 | 0 | 0 | 0 | 0 | 0 | 0 | 0 | 0 | 0 | 0 | 0 | 0 | 0 | 0 | 0 | 0 | 0 | 0 | 0 | 0 | 0 | 0 | 0 | 0 | 0 | 0 | 0 | 0 | 0 | 0 | 0 | 0 | 0 | 0 | 0 | 0 | 0 | 0 | 0 | 0 | 0 | 0 | 0 | 0 | 0 | 0 | 0 | 0 | 0 | 0 | 0 | 0 | 0 | 0
175 | CCCCCC=CCC=CCCCCCCCC(=O)OC | 2 | 11 | 0 | 0 | 0 | 2 | 0 | 0 | 0 | 0 | 0 | 0 | 0 | 0 | 0 | 0 | 0 | 0 | 0 | 0 | 0 | 0 | 0 | 0 | 0 | 0 | 0 | 0 | 0 | 0 | 0 | 0 | 0 | 0 | 0 | 0 | 0 | 0 | 0 | 0 | 1 | 0 | 0 | 0 | 0 | 0 | 0 | 0 | 0 | 0 | 0 | 0 | 0 | 0 | 0 | 0 | 0 | 0 | 0 | 0 | 0 | 0 | 0 | 0 | 0 | 0 | 0 | 0 | 0 | 0 | 0 | 0 | 0 | 0 | 0 | 0 | 0 | 0 | 0 | 0 | 0 | 0 | 0 | 0 | 0 | 0 | 0 | 0 | 0 | 0 | 0 | 0 | 0 | 0 | 0 | 0 | 0 | 0 | 0 | 0 | 0 | 0 | 0 | 0 | 0 | 0 | 0 | 0 | 0 | 0 | 0 | 0 | 0 | 0 | 0 | 0 | 0 | 0 | 0 | 0 | 0 | 0 | 0 | 0 | 0 | 0 | 0 | 0 | 0 | 0 | 0 | 0 | 0 | 0 | 0 | 0 | 0 | 0 | 0 | 0 | 0 | 0 | 0 | 0 | 0 | 0 | 0 | 0 | 0 | 0 | 0 | 0 | 0 | 0 | 0 | 0 | 0 | 0 | 0 | 0 | 0 | 0 | 0 | 0 | 0 | 0 | 0 | 0 | 0 | 0 | 0 | 0 | 0 | 0 | 0 | 0 | 0 | 0 | 0 | 0 | 0 | 0 | 0 | 0 | 0 | 0 | 0 | 0 | 0 | 0 | 0 | 0 | 0 | 0 | 0 | 0 | 0 | 0 | 0 | 0 | 0 | 0 | 0 | 0 | 0 | 0 | 0 | 0 | 0 | 0 | 0 | 0 | 0 | 0 | 0 | 0 | 0 | 0 | 0 | 0 | 0 | 0 | 0 | 0 | 0 | 0 | 0 | 4 | 0 | 0 | 0 | 0 | 0 | 0 | 0 | 0 | 0 | 0 | 0 | 0 | 0 | 0 | 0 | 0 | 0 | 0 | 0 | 0 | 0 | 0 | 0 | 0 | 0 | 0 | 0 | 0 | 0 | 0 | 0 | 0 | 0 | 0 | 0 | 0 | 0 | 0 | 0 | 0 | 0 | 0 | 0 | 0 | 0 | 0 | 0 | 0 | 0 | 0 | 0 | 0 | 0 | 0 | 0 | 0 | 0 | 0 | 0 | 0 | 0 | 0 | 0 | 0 | 0 | 0 | 0 | 0 | 0 | 0 | 0 | 0 | 0 | 0 | 0 | 0 | 0 | 0 | 0 | 0 | 0 | 0 | 0 | 0 | 0 | 0 | 0 | 0 | 0 | 0 | 0 | 0 | 0 | 0 | 0 | 0 | 0 | 0 | 0 | 0 | 0 | 0 | 0 | 0 | 0 | 0 | 0 | 0 | 0 | 0 | 0 | 0 | 0 | 0 | 0 | 0 | 0 | 0 | 0 | 0 | 0 | 0 | 0 | 0 | 0 | 0 | 0 | 0 | 0 | 0 | 0 | 0 | 0 | 0 | 0 | 0 | 0 | 0 | 0 | 0 | 0 | 0 | 0 | 0 | 0 | 0 | 0 | 0 | 0 | 0 | 0 | 0 | 0 | 0 | 0 | 0 | 0 | 0 | 0 | 0 | 0 | 0 | 0 | 0 | 0 | 0 | 0 | 0 | 0 | 0 | 0 | 0 | 0 | 0 | 0 | 0 | 0 | 0 | 0 | 0 | 0 | 0 | 0 | 0 | 0 | 0 | 0 | 0 | 0 | 0 | 0 | 0 | 0 | 0 | 0 | 0
176 | NCCCO | 0 | 2 | 0 | 0 | 0 | 0 | 0 | 0 | 0 | 0 | 0 | 0 | 0 | 0 | 0 | 0 | 0 | 0 | 0 | 0 | 0 | 0 | 0 | 0 | 0 | 0 | 0 | 0 | 1 | 0 | 0 | 0 | 0 | 0 | 0 | 0 | 0 | 0 | 0 | 0 | 0 | 0 | 0 | 0 | 0 | 0 | 0 | 0 | 0 | 0 | 0 | 0 | 0 | 1 | 0 | 0 | 0 | 0 | 0 | 0 | 0 | 0 | 0 | 0 | 0 | 0 | 0 | 0 | 0 | 0 | 0 | 0 | 0 | 0 | 0 | 0 | 0 | 0 | 0 | 0 | 0 | 0 | 0 | 0 | 0 | 0 | 0 | 0 | 0 | 0 | 0 | 0 | 0 | 0 | 0 | 0 | 0 | 0 | 0 | 0 | 0 | 0 | 0 | 0 | 0 | 0 | 0 | 0 | 0 | 0 | 0 | 0 | 0 | 0 | 0 | 0 | 0 | 0 | 0 | 0 | 0 | 0 | 0 | 0 | 0 | 0 | 0 | 0 | 0 | 0 | 0 | 0 | 0 | 0 | 0 | 0 | 0 | 0 | 0 | 0 | 0 | 0 | 0 | 0 | 0 | 0 | 0 | 0 | 0 | 0 | 0 | 0 | 0 | 0 | 0 | 0 | 0 | 0 | 0 | 0 | 0 | 0 | 0 | 0 | 0 | 0 | 0 | 0 | 0 | 0 | 0 | 0 | 0 | 0 | 0 | 0 | 0 | 0 | 0 | 0 | 0 | 0 | 0 | 0 | 0 | 0 | 0 | 0 | 0 | 0 | 0 | 0 | 0 | 0 | 0 | 0 | 0 | 0 | 0 | 0 | 0 | 0 | 0 | 0 | 0 | 0 | 0 | 0 | 0 | 0 | 0 | 0 | 0 | 0 | 0 | 0 | 0 | 0 | 0 | 0 | 0 | 0 | 0 | 0 | 0 | 0 | 0 | 0 | 0 | 0 | 0 | 0 | 0 | 0 | 0 | 0 | 0 | 0 | 0 | 0 | 0 | 0 | 0 | 0 | 0 | 0 | 0 | 0 | 0 | 0 | 0 | 0 | 0 | 0 | 0 | 0 | 0 | 0 | 0 | 0 | 0 | 0 | 0 | 0 | 0 | 0 | 0 | 0 | 0 | 0 | 0 | 0 | 0 | 0 | 0 | 0 | 0 | 0 | 0 | 0 | 0 | 0 | 0 | 0 | 0 | 0 | 0 | 0 | 0 | 0 | 0 | 0 | 0 | 0 | 0 | 0 | 0 | 0 | 0 | 0 | 0 | 0 | 0 | 0 | 0 | 0 | 0 | 0 | 0 | 0 | 0 | 0 | 0 | 0 | 0 | 0 | 0 | 0 | 0 | 0 | 0 | 0 | 0 | 0 | 0 | 0 | 0 | 0 | 0 | 0 | 0 | 0 | 0 | 0 | 0 | 0 | 0 | 0 | 0 | 0 | 0 | 0 | 0 | 0 | 0 | 0 | 0 | 0 | 0 | 0 | 0 | 0 | 1 | 0 | 0 | 0 | 0 | 0 | 0 | 0 | 0 | 0 | 0 | 0 | 0 | 0 | 0 | 0 | 0 | 0 | 0 | 0 | 0 | 0 | 0 | 0 | 0 | 0 | 0 | 0 | 0 | 0 | 0 | 0 | 0 | 0 | 0 | 0 | 0 | 0 | 0 | 0 | 0 | 0 | 0 | 0 | 0 | 0 | 0 | 0 | 0 | 0 | 0 | 0 | 0 | 0 | 0 | 0 | 0 | 0 | 0 | 0 | 0 | 0 | 0 | 0 | 0 | 0 | 0 | 0 | 0 | 0 | 0 | 0
177 | CCCCCCCC(=O)O | 1 | 6 | 0 | 0 | 0 | 0 | 0 | 0 | 0 | 0 | 0 | 0 | 0 | 0 | 0 | 0 | 0 | 0 | 0 | 0 | 0 | 0 | 0 | 0 | 0 | 0 | 0 | 0 | 0 | 0 | 1 | 0 | 0 | 0 | 0 | 0 | 0 | 0 | 0 | 0 | 0 | 0 | 0 | 0 | 0 | 0 | 0 | 0 | 0 | 0 | 0 | 0 | 0 | 0 | 0 | 0 | 0 | 0 | 0 | 0 | 0 | 0 | 0 | 0 | 0 | 0 | 0 | 0 | 0 | 0 | 0 | 0 | 0 | 0 | 0 | 0 | 0 | 0 | 0 | 0 | 0 | 0 | 0 | 0 | 0 | 0 | 0 | 0 | 0 | 0 | 0 | 0 | 0 | 0 | 0 | 0 | 0 | 0 | 0 | 0 | 0 | 0 | 0 | 0 | 0 | 0 | 0 | 0 | 0 | 0 | 0 | 0 | 0 | 0 | 0 | 0 | 0 | 0 | 0 | 0 | 0 | 0 | 0 | 0 | 0 | 0 | 0 | 0 | 0 | 0 | 0 | 0 | 0 | 0 | 0 | 0 | 0 | 0 | 0 | 0 | 0 | 0 | 0 | 0 | 0 | 0 | 0 | 0 | 0 | 0 | 0 | 0 | 0 | 0 | 0 | 0 | 0 | 0 | 0 | 0 | 0 | 0 | 0 | 0 | 0 | 0 | 0 | 0 | 0 | 0 | 0 | 0 | 0 | 0 | 0 | 0 | 0 | 0 | 0 | 0 | 0 | 0 | 0 | 0 | 0 | 0 | 0 | 0 | 0 | 0 | 0 | 0 | 0 | 0 | 0 | 0 | 0 | 0 | 0 | 0 | 0 | 0 | 0 | 0 | 0 | 0 | 0 | 0 | 0 | 0 | 0 | 0 | 0 | 0 | 0 | 0 | 0 | 0 | 0 | 0 | 0 | 0 | 0 | 0 | 0 | 0 | 0 | 0 | 0 | 0 | 0 | 0 | 0 | 0 | 0 | 0 | 0 | 0 | 0 | 0 | 0 | 0 | 0 | 0 | 0 | 0 | 0 | 0 | 0 | 0 | 0 | 0 | 0 | 0 | 0 | 0 | 0 | 0 | 0 | 0 | 0 | 0 | 0 | 0 | 0 | 0 | 0 | 0 | 0 | 0 | 0 | 0 | 0 | 0 | 0 | 0 | 0 | 0 | 0 | 0 | 0 | 0 | 0 | 0 | 0 | 0 | 0 | 0 | 0 | 0 | 0 | 0 | 0 | 0 | 0 | 0 | 0 | 0 | 0 | 0 | 0 | 0 | 0 | 0 | 0 | 0 | 0 | 0 | 0 | 0 | 0 | 0 | 0 | 0 | 0 | 0 | 0 | 0 | 0 | 0 | 0 | 0 | 0 | 0 | 0 | 0 | 0 | 0 | 0 | 0 | 0 | 0 | 0 | 0 | 0 | 0 | 0 | 0 | 0 | 0 | 0 | 0 | 0 | 0 | 0 | 0 | 0 | 0 | 0 | 0 | 0 | 0 | 0 | 0 | 0 | 0 | 0 | 0 | 0 | 0 | 0 | 0 | 0 | 0 | 0 | 0 | 0 | 0 | 0 | 0 | 0 | 0 | 0 | 0 | 0 | 0 | 0 | 0 | 0 | 0 | 0 | 0 | 0 | 0 | 0 | 0 | 0 | 0 | 0 | 0 | 0 | 0 | 0 | 0 | 0 | 0 | 0 | 0 | 0 | 0 | 0 | 0 | 0 | 0 | 0 | 0 | 0 | 0 | 0 | 0 | 0 | 0 | 0 | 0 | 0 | 0 | 0 | 0 | 0 | 0 | 0 | 0 | 0 | 0
178 | O1CCCC1 | 0 | 0 | 0 | 0 | 0 | 0 | 0 | 0 | 0 | 0 | 0 | 0 | 0 | 0 | 0 | 0 | 0 | 0 | 0 | 0 | 0 | 0 | 0 | 0 | 0 | 0 | 0 | 0 | 0 | 0 | 0 | 0 | 0 | 0 | 0 | 0 | 0 | 0 | 0 | 0 | 0 | 0 | 0 | 0 | 0 | 0 | 0 | 0 | 0 | 0 | 0 | 0 | 0 | 0 | 0 | 0 | 0 | 0 | 0 | 0 | 0 | 0 | 0 | 0 | 0 | 0 | 0 | 0 | 0 | 0 | 0 | 0 | 0 | 0 | 0 | 0 | 0 | 0 | 0 | 0 | 0 | 0 | 0 | 0 | 0 | 0 | 0 | 0 | 0 | 0 | 0 | 0 | 0 | 0 | 0 | 0 | 0 | 0 | 0 | 0 | 0 | 0 | 0 | 0 | 0 | 0 | 0 | 0 | 0 | 0 | 0 | 0 | 0 | 0 | 0 | 0 | 0 | 0 | 0 | 0 | 0 | 0 | 0 | 0 | 0 | 0 | 0 | 0 | 0 | 0 | 0 | 0 | 0 | 0 | 0 | 0 | 0 | 0 | 0 | 0 | 0 | 0 | 0 | 0 | 0 | 0 | 0 | 0 | 0 | 0 | 0 | 0 | 0 | 0 | 0 | 0 | 0 | 0 | 0 | 0 | 0 | 0 | 0 | 0 | 0 | 0 | 0 | 4 | 0 | 0 | 0 | 0 | 0 | 0 | 0 | 0 | 0 | 0 | 1 | 0 | 0 | 0 | 0 | 0 | 0 | 0 | 0 | 0 | 0 | 0 | 0 | 0 | 0 | 0 | 0 | 0 | 0 | 0 | 0 | 0 | 0 | 0 | 0 | 0 | 0 | 0 | 0 | 0 | 0 | 0 | 0 | 0 | 0 | 0 | 0 | 0 | 0 | 0 | 0 | 0 | 0 | 0 | 0 | 0 | 0 | 0 | 0 | 0 | 0 | 0 | 0 | 0 | 0 | 0 | 0 | 0 | 0 | 0 | 0 | 0 | 0 | 0 | 0 | 0 | 0 | 0 | 0 | 0 | 0 | 0 | 0 | 0 | 0 | 0 | 0 | 0 | 0 | 0 | 0 | 0 | 0 | 0 | 0 | 0 | 0 | 0 | 0 | 0 | 0 | 0 | 0 | 0 | 0 | 0 | 0 | 0 | 0 | 0 | 0 | 0 | 0 | 0 | 0 | 0 | 0 | 0 | 0 | 0 | 0 | 0 | 0 | 0 | 0 | 0 | 0 | 0 | 0 | 0 | 0 | 0 | 0 | 0 | 0 | 0 | 0 | 0 | 0 | 0 | 0 | 0 | 0 | 0 | 0 | 0 | 0 | 0 | 0 | 0 | 0 | 0 | 0 | 0 | 0 | 0 | 0 | 0 | 0 | 0 | 0 | 0 | 0 | 0 | 0 | 0 | 0 | 0 | 0 | 0 | 0 | 0 | 0 | 0 | 0 | 0 | 0 | 0 | 0 | 0 | 0 | 0 | 0 | 0 | 0 | 0 | 0 | 0 | 0 | 0 | 0 | 0 | 0 | 0 | 0 | 0 | 0 | 0 | 0 | 0 | 0 | 0 | 0 | 0 | 0 | 0 | 0 | 0 | 0 | 0 | 0 | 0 | 0 | 0 | 0 | 0 | 0 | 0 | 0 | 0 | 0 | 0 | 0 | 0 | 0 | 0 | 0 | 0 | 0 | 0 | 0 | 0 | 0 | 0 | 0 | 0 | 0 | 0 | 0 | 0 | 0 | 0 | 0 | 0 | 0 | 0 | 0 | 0 | 0 | 0 | 0 | 0 | 0 | 0 | 0 | 0
179 | CCCCCCOC(=O)CCC | 2 | 6 | 0 | 0 | 0 | 0 | 0 | 0 | 0 | 0 | 0 | 0 | 0 | 0 | 0 | 0 | 0 | 0 | 0 | 0 | 0 | 0 | 0 | 0 | 0 | 0 | 0 | 0 | 0 | 0 | 0 | 0 | 0 | 0 | 0 | 0 | 0 | 0 | 0 | 0 | 1 | 0 | 0 | 0 | 0 | 0 | 0 | 0 | 0 | 0 | 0 | 0 | 0 | 0 | 0 | 0 | 0 | 0 | 0 | 0 | 0 | 0 | 0 | 0 | 0 | 0 | 0 | 0 | 0 | 0 | 0 | 0 | 0 | 0 | 0 | 0 | 0 | 0 | 0 | 0 | 0 | 0 | 0 | 0 | 0 | 0 | 0 | 0 | 0 | 0 | 0 | 0 | 0 | 0 | 0 | 0 | 0 | 0 | 0 | 0 | 0 | 0 | 0 | 0 | 0 | 0 | 0 | 0 | 0 | 0 | 0 | 0 | 0 | 0 | 0 | 0 | 0 | 0 | 0 | 0 | 0 | 0 | 0 | 0 | 0 | 0 | 0 | 0 | 0 | 0 | 0 | 0 | 0 | 0 | 0 | 0 | 0 | 0 | 0 | 0 | 0 | 0 | 0 | 0 | 0 | 0 | 0 | 0 | 0 | 0 | 0 | 0 | 0 | 0 | 0 | 0 | 0 | 0 | 0 | 0 | 0 | 0 | 0 | 0 | 0 | 0 | 0 | 0 | 0 | 0 | 0 | 0 | 0 | 0 | 0 | 0 | 0 | 0 | 0 | 0 | 0 | 0 | 0 | 0 | 0 | 0 | 0 | 0 | 0 | 0 | 0 | 0 | 0 | 0 | 0 | 0 | 0 | 0 | 0 | 0 | 0 | 0 | 0 | 0 | 0 | 0 | 0 | 0 | 0 | 0 | 0 | 0 | 0 | 0 | 0 | 0 | 0 | 0 | 0 | 0 | 0 | 0 | 0 | 0 | 0 | 0 | 0 | 0 | 0 | 0 | 0 | 0 | 0 | 0 | 0 | 0 | 0 | 0 | 0 | 0 | 0 | 0 | 0 | 0 | 0 | 0 | 0 | 0 | 0 | 0 | 0 | 0 | 0 | 0 | 0 | 0 | 0 | 0 | 0 | 0 | 0 | 0 | 0 | 0 | 0 | 0 | 0 | 0 | 0 | 0 | 0 | 0 | 0 | 0 | 0 | 0 | 0 | 0 | 0 | 0 | 0 | 0 | 0 | 0 | 0 | 0 | 0 | 0 | 0 | 0 | 0 | 0 | 0 | 0 | 0 | 0 | 0 | 0 | 0 | 0 | 0 | 0 | 0 | 0 | 0 | 0 | 0 | 0 | 0 | 0 | 0 | 0 | 0 | 0 | 0 | 0 | 0 | 0 | 0 | 0 | 0 | 0 | 0 | 0 | 0 | 0 | 0 | 0 | 0 | 0 | 0 | 0 | 0 | 0 | 0 | 0 | 0 | 0 | 0 | 0 | 0 | 0 | 0 | 0 | 0 | 0 | 0 | 0 | 0 | 0 | 0 | 0 | 0 | 0 | 0 | 0 | 0 | 0 | 0 | 0 | 0 | 0 | 0 | 0 | 0 | 0 | 0 | 0 | 0 | 0 | 0 | 0 | 0 | 0 | 0 | 0 | 0 | 0 | 0 | 0 | 0 | 0 | 0 | 0 | 0 | 0 | 0 | 0 | 0 | 0 | 0 | 0 | 0 | 0 | 0 | 0 | 0 | 0 | 0 | 0 | 0 | 0 | 0 | 0 | 0 | 0 | 0 | 0 | 0 | 0 | 0 | 0 | 0 | 0 | 0 | 0 | 0 | 0 | 0 | 0 | 0 | 0 | 0 | 0
180 | OC1CCCC1 | 0 | 0 | 0 | 0 | 0 | 0 | 0 | 0 | 0 | 0 | 0 | 0 | 0 | 0 | 0 | 0 | 0 | 0 | 0 | 0 | 0 | 0 | 0 | 0 | 0 | 0 | 0 | 0 | 1 | 0 | 0 | 0 | 0 | 0 | 0 | 0 | 0 | 0 | 0 | 0 | 0 | 0 | 0 | 0 | 0 | 0 | 0 | 0 | 0 | 0 | 0 | 0 | 0 | 0 | 0 | 0 | 0 | 0 | 0 | 0 | 0 | 0 | 0 | 0 | 0 | 0 | 0 | 0 | 0 | 0 | 0 | 0 | 0 | 0 | 0 | 0 | 0 | 0 | 0 | 0 | 0 | 0 | 0 | 0 | 0 | 0 | 0 | 0 | 0 | 0 | 0 | 0 | 0 | 0 | 0 | 0 | 0 | 0 | 0 | 0 | 0 | 0 | 0 | 0 | 0 | 0 | 0 | 0 | 0 | 0 | 0 | 0 | 0 | 0 | 0 | 0 | 0 | 0 | 0 | 0 | 0 | 0 | 0 | 0 | 0 | 0 | 0 | 0 | 0 | 0 | 0 | 0 | 0 | 0 | 0 | 0 | 0 | 0 | 0 | 0 | 0 | 0 | 0 | 0 | 0 | 0 | 0 | 0 | 0 | 0 | 0 | 0 | 0 | 0 | 0 | 0 | 0 | 0 | 0 | 0 | 0 | 0 | 0 | 0 | 0 | 0 | 0 | 4 | 1 | 0 | 0 | 0 | 0 | 0 | 0 | 0 | 0 | 0 | 0 | 0 | 0 | 0 | 0 | 0 | 0 | 0 | 0 | 0 | 0 | 0 | 0 | 0 | 0 | 0 | 0 | 0 | 0 | 0 | 0 | 0 | 0 | 0 | 0 | 0 | 0 | 0 | 0 | 0 | 0 | 0 | 0 | 0 | 0 | 0 | 0 | 0 | 0 | 0 | 0 | 0 | 0 | 0 | 0 | 0 | 0 | 0 | 0 | 0 | 0 | 0 | 0 | 0 | 0 | 0 | 0 | 0 | 0 | 0 | 0 | 0 | 0 | 0 | 0 | 0 | 0 | 0 | 0 | 0 | 0 | 0 | 0 | 0 | 0 | 0 | 0 | 0 | 0 | 0 | 0 | 0 | 0 | 0 | 0 | 0 | 0 | 0 | 0 | 0 | 0 | 0 | 0 | 0 | 0 | 0 | 0 | 0 | 0 | 0 | 0 | 0 | 0 | 0 | 0 | 0 | 0 | 0 | 0 | 0 | 0 | 0 | 0 | 0 | 0 | 0 | 0 | 0 | 0 | 0 | 0 | 0 | 0 | 0 | 0 | 1 | 0 | 0 | 0 | 0 | 0 | 0 | 0 | 0 | 0 | 0 | 0 | 0 | 0 | 0 | 0 | 0 | 0 | 0 | 0 | 0 | 0 | 0 | 0 | 0 | 0 | 0 | 0 | 0 | 0 | 0 | 0 | 0 | 0 | 0 | 0 | 0 | 0 | 0 | 0 | 0 | 0 | 0 | 0 | 0 | 0 | 0 | 0 | 0 | 0 | 0 | 0 | 0 | 0 | 0 | 0 | 0 | 0 | 0 | 0 | 0 | 0 | 0 | 0 | 0 | 0 | 0 | 0 | 0 | 0 | 0 | 0 | 0 | 0 | 0 | 0 | 0 | 0 | 0 | 0 | 0 | 0 | 0 | 0 | 0 | 0 | 0 | 0 | 0 | 0 | 0 | 0 | 0 | 0 | 0 | 0 | 0 | 0 | 0 | 0 | 0 | 0 | 0 | 0 | 0 | 0 | 0 | 0 | 0 | 0 | 0 | 0 | 0 | 0 | 0 | 0 | 0 | 0 | 0 | 0 | 0
181 | C1CCCCC1 | 0 | 0 | 0 | 0 | 0 | 0 | 0 | 0 | 0 | 0 | 0 | 0 | 0 | 0 | 0 | 0 | 0 | 0 | 0 | 0 | 0 | 0 | 0 | 0 | 0 | 0 | 0 | 0 | 0 | 0 | 0 | 0 | 0 | 0 | 0 | 0 | 0 | 0 | 0 | 0 | 0 | 0 | 0 | 0 | 0 | 0 | 0 | 0 | 0 | 0 | 0 | 0 | 0 | 0 | 0 | 0 | 0 | 0 | 0 | 0 | 0 | 0 | 0 | 0 | 0 | 0 | 0 | 0 | 0 | 0 | 0 | 0 | 0 | 0 | 0 | 0 | 0 | 0 | 0 | 0 | 0 | 0 | 0 | 0 | 0 | 0 | 0 | 0 | 0 | 0 | 0 | 0 | 0 | 0 | 0 | 0 | 0 | 0 | 0 | 0 | 0 | 0 | 0 | 0 | 0 | 0 | 0 | 0 | 0 | 0 | 0 | 0 | 0 | 0 | 0 | 0 | 0 | 0 | 0 | 0 | 0 | 0 | 0 | 0 | 0 | 0 | 0 | 0 | 0 | 0 | 0 | 0 | 0 | 0 | 0 | 0 | 0 | 0 | 0 | 0 | 0 | 0 | 0 | 0 | 0 | 0 | 0 | 0 | 0 | 0 | 0 | 0 | 0 | 0 | 0 | 0 | 0 | 0 | 0 | 0 | 0 | 0 | 0 | 0 | 0 | 0 | 0 | 6 | 0 | 0 | 0 | 0 | 0 | 0 | 0 | 0 | 0 | 0 | 0 | 0 | 0 | 0 | 0 | 0 | 0 | 0 | 0 | 0 | 0 | 0 | 0 | 0 | 0 | 0 | 0 | 0 | 0 | 0 | 0 | 0 | 0 | 0 | 0 | 0 | 0 | 0 | 0 | 0 | 0 | 0 | 0 | 0 | 0 | 0 | 0 | 0 | 0 | 0 | 0 | 0 | 0 | 0 | 0 | 0 | 0 | 0 | 0 | 0 | 0 | 0 | 0 | 0 | 0 | 0 | 0 | 0 | 0 | 0 | 0 | 0 | 0 | 0 | 0 | 0 | 0 | 0 | 0 | 0 | 0 | 0 | 0 | 0 | 0 | 0 | 0 | 0 | 0 | 0 | 0 | 0 | 0 | 0 | 0 | 0 | 0 | 0 | 0 | 0 | 0 | 0 | 0 | 0 | 0 | 0 | 0 | 0 | 0 | 0 | 0 | 0 | 0 | 0 | 0 | 0 | 0 | 0 | 0 | 0 | 0 | 0 | 0 | 0 | 0 | 0 | 0 | 0 | 0 | 0 | 0 | 0 | 0 | 0 | 0 | 0 | 0 | 0 | 0 | 0 | 0 | 0 | 0 | 0 | 0 | 0 | 0 | 0 | 0 | 0 | 0 | 0 | 0 | 0 | 0 | 0 | 0 | 0 | 0 | 0 | 0 | 0 | 0 | 0 | 0 | 0 | 0 | 0 | 0 | 0 | 0 | 0 | 0 | 0 | 0 | 0 | 0 | 0 | 0 | 0 | 0 | 0 | 0 | 0 | 0 | 0 | 0 | 0 | 0 | 0 | 0 | 0 | 0 | 0 | 0 | 0 | 0 | 0 | 0 | 0 | 0 | 0 | 0 | 0 | 0 | 0 | 0 | 0 | 0 | 0 | 0 | 0 | 0 | 0 | 0 | 0 | 0 | 0 | 0 | 0 | 0 | 0 | 0 | 0 | 0 | 0 | 0 | 0 | 0 | 0 | 0 | 0 | 0 | 0 | 0 | 0 | 0 | 0 | 0 | 0 | 0 | 0 | 0 | 0 | 0 | 0 | 0 | 0 | 0 | 0 | 0 | 0 | 0 | 0 | 0 | 0
182 | CCOC(=O)C | 1 | 1 | 0 | 0 | 0 | 0 | 0 | 0 | 0 | 0 | 0 | 0 | 0 | 0 | 0 | 0 | 0 | 0 | 0 | 0 | 0 | 0 | 0 | 0 | 0 | 0 | 0 | 0 | 0 | 0 | 0 | 0 | 0 | 0 | 0 | 0 | 0 | 0 | 0 | 1 | 0 | 0 | 0 | 0 | 0 | 0 | 0 | 0 | 0 | 0 | 0 | 0 | 0 | 0 | 0 | 0 | 0 | 0 | 0 | 0 | 0 | 0 | 0 | 0 | 0 | 0 | 0 | 0 | 0 | 0 | 0 | 0 | 0 | 0 | 0 | 0 | 0 | 0 | 0 | 0 | 0 | 0 | 0 | 0 | 0 | 0 | 0 | 0 | 0 | 0 | 0 | 0 | 0 | 0 | 0 | 0 | 0 | 0 | 0 | 0 | 0 | 0 | 0 | 0 | 0 | 0 | 0 | 0 | 0 | 0 | 0 | 0 | 0 | 0 | 0 | 0 | 0 | 0 | 0 | 0 | 0 | 0 | 0 | 0 | 0 | 0 | 0 | 0 | 0 | 0 | 0 | 0 | 0 | 0 | 0 | 0 | 0 | 0 | 0 | 0 | 0 | 0 | 0 | 0 | 0 | 0 | 0 | 0 | 0 | 0 | 0 | 0 | 0 | 0 | 0 | 0 | 0 | 0 | 0 | 0 | 0 | 0 | 0 | 0 | 0 | 0 | 0 | 0 | 0 | 0 | 0 | 0 | 0 | 0 | 0 | 0 | 0 | 0 | 0 | 0 | 0 | 0 | 0 | 0 | 0 | 0 | 0 | 0 | 0 | 0 | 0 | 0 | 0 | 0 | 0 | 0 | 0 | 0 | 0 | 0 | 0 | 0 | 0 | 0 | 0 | 0 | 0 | 0 | 0 | 0 | 0 | 0 | 0 | 0 | 0 | 0 | 0 | 0 | 0 | 0 | 0 | 0 | 0 | 0 | 0 | 0 | 0 | 0 | 0 | 0 | 0 | 0 | 0 | 0 | 0 | 0 | 0 | 0 | 0 | 0 | 0 | 0 | 0 | 0 | 0 | 0 | 0 | 0 | 0 | 0 | 0 | 0 | 0 | 0 | 0 | 0 | 0 | 0 | 0 | 0 | 0 | 0 | 0 | 0 | 0 | 0 | 0 | 0 | 0 | 0 | 0 | 0 | 0 | 0 | 0 | 0 | 0 | 0 | 0 | 0 | 0 | 0 | 0 | 0 | 0 | 0 | 0 | 0 | 0 | 0 | 0 | 0 | 0 | 0 | 0 | 0 | 0 | 0 | 0 | 0 | 0 | 0 | 0 | 0 | 0 | 0 | 0 | 0 | 0 | 0 | 0 | 0 | 0 | 0 | 0 | 0 | 0 | 0 | 0 | 0 | 0 | 0 | 0 | 0 | 0 | 0 | 0 | 0 | 0 | 0 | 0 | 0 | 0 | 0 | 0 | 0 | 0 | 0 | 0 | 0 | 0 | 0 | 0 | 0 | 0 | 0 | 0 | 0 | 0 | 0 | 0 | 0 | 0 | 0 | 0 | 0 | 0 | 0 | 0 | 0 | 0 | 0 | 0 | 0 | 0 | 0 | 0 | 0 | 0 | 0 | 0 | 0 | 0 | 0 | 0 | 0 | 0 | 0 | 0 | 0 | 0 | 0 | 0 | 0 | 0 | 0 | 0 | 0 | 0 | 0 | 0 | 0 | 0 | 0 | 0 | 0 | 0 | 0 | 0 | 0 | 0 | 0 | 0 | 0 | 0 | 0 | 0 | 0 | 0 | 0 | 0 | 0 | 0 | 0 | 0 | 0 | 0 | 0 | 0 | 0 | 0 | 0 | 0 | 0
183 | CCCCCCCCCCCCCCCC(=O)OCC | 2 | 14 | 0 | 0 | 0 | 0 | 0 | 0 | 0 | 0 | 0 | 0 | 0 | 0 | 0 | 0 | 0 | 0 | 0 | 0 | 0 | 0 | 0 | 0 | 0 | 0 | 0 | 0 | 0 | 0 | 0 | 0 | 0 | 0 | 0 | 0 | 0 | 0 | 0 | 0 | 1 | 0 | 0 | 0 | 0 | 0 | 0 | 0 | 0 | 0 | 0 | 0 | 0 | 0 | 0 | 0 | 0 | 0 | 0 | 0 | 0 | 0 | 0 | 0 | 0 | 0 | 0 | 0 | 0 | 0 | 0 | 0 | 0 | 0 | 0 | 0 | 0 | 0 | 0 | 0 | 0 | 0 | 0 | 0 | 0 | 0 | 0 | 0 | 0 | 0 | 0 | 0 | 0 | 0 | 0 | 0 | 0 | 0 | 0 | 0 | 0 | 0 | 0 | 0 | 0 | 0 | 0 | 0 | 0 | 0 | 0 | 0 | 0 | 0 | 0 | 0 | 0 | 0 | 0 | 0 | 0 | 0 | 0 | 0 | 0 | 0 | 0 | 0 | 0 | 0 | 0 | 0 | 0 | 0 | 0 | 0 | 0 | 0 | 0 | 0 | 0 | 0 | 0 | 0 | 0 | 0 | 0 | 0 | 0 | 0 | 0 | 0 | 0 | 0 | 0 | 0 | 0 | 0 | 0 | 0 | 0 | 0 | 0 | 0 | 0 | 0 | 0 | 0 | 0 | 0 | 0 | 0 | 0 | 0 | 0 | 0 | 0 | 0 | 0 | 0 | 0 | 0 | 0 | 0 | 0 | 0 | 0 | 0 | 0 | 0 | 0 | 0 | 0 | 0 | 0 | 0 | 0 | 0 | 0 | 0 | 0 | 0 | 0 | 0 | 0 | 0 | 0 | 0 | 0 | 0 | 0 | 0 | 0 | 0 | 0 | 0 | 0 | 0 | 0 | 0 | 0 | 0 | 0 | 0 | 0 | 0 | 0 | 0 | 0 | 0 | 0 | 0 | 0 | 0 | 0 | 0 | 0 | 0 | 0 | 0 | 0 | 0 | 0 | 0 | 0 | 0 | 0 | 0 | 0 | 0 | 0 | 0 | 0 | 0 | 0 | 0 | 0 | 0 | 0 | 0 | 0 | 0 | 0 | 0 | 0 | 0 | 0 | 0 | 0 | 0 | 0 | 0 | 0 | 0 | 0 | 0 | 0 | 0 | 0 | 0 | 0 | 0 | 0 | 0 | 0 | 0 | 0 | 0 | 0 | 0 | 0 | 0 | 0 | 0 | 0 | 0 | 0 | 0 | 0 | 0 | 0 | 0 | 0 | 0 | 0 | 0 | 0 | 0 | 0 | 0 | 0 | 0 | 0 | 0 | 0 | 0 | 0 | 0 | 0 | 0 | 0 | 0 | 0 | 0 | 0 | 0 | 0 | 0 | 0 | 0 | 0 | 0 | 0 | 0 | 0 | 0 | 0 | 0 | 0 | 0 | 0 | 0 | 0 | 0 | 0 | 0 | 0 | 0 | 0 | 0 | 0 | 0 | 0 | 0 | 0 | 0 | 0 | 0 | 0 | 0 | 0 | 0 | 0 | 0 | 0 | 0 | 0 | 0 | 0 | 0 | 0 | 0 | 0 | 0 | 0 | 0 | 0 | 0 | 0 | 0 | 0 | 0 | 0 | 0 | 0 | 0 | 0 | 0 | 0 | 0 | 0 | 0 | 0 | 0 | 0 | 0 | 0 | 0 | 0 | 0 | 0 | 0 | 0 | 0 | 0 | 0 | 0 | 0 | 0 | 0 | 0 | 0 | 0 | 0 | 0 | 0 | 0 | 0 | 0 | 0 | 0 | 0 | 0 | 0
184 | O=COCCC=CCC | 1 | 3 | 0 | 0 | 0 | 1 | 0 | 0 | 0 | 0 | 0 | 0 | 0 | 0 | 0 | 0 | 0 | 0 | 0 | 0 | 0 | 0 | 0 | 0 | 0 | 0 | 0 | 0 | 0 | 0 | 0 | 0 | 0 | 0 | 0 | 0 | 0 | 0 | 0 | 0 | 0 | 0 | 0 | 1 | 0 | 0 | 0 | 0 | 0 | 0 | 0 | 0 | 0 | 0 | 0 | 0 | 0 | 0 | 0 | 0 | 0 | 0 | 0 | 0 | 0 | 0 | 0 | 0 | 0 | 0 | 0 | 0 | 0 | 0 | 0 | 0 | 0 | 0 | 0 | 0 | 0 | 0 | 0 | 0 | 0 | 0 | 0 | 0 | 0 | 0 | 0 | 0 | 0 | 0 | 0 | 0 | 0 | 0 | 0 | 0 | 0 | 0 | 0 | 0 | 0 | 0 | 0 | 0 | 0 | 0 | 0 | 0 | 0 | 0 | 0 | 0 | 0 | 0 | 0 | 0 | 0 | 0 | 0 | 0 | 0 | 0 | 0 | 0 | 0 | 0 | 0 | 0 | 0 | 0 | 0 | 0 | 0 | 0 | 0 | 0 | 0 | 0 | 0 | 0 | 0 | 0 | 0 | 0 | 0 | 0 | 0 | 0 | 0 | 0 | 0 | 0 | 0 | 0 | 0 | 0 | 0 | 0 | 0 | 0 | 0 | 0 | 0 | 0 | 0 | 0 | 0 | 0 | 0 | 0 | 0 | 0 | 0 | 0 | 0 | 0 | 0 | 0 | 0 | 0 | 0 | 0 | 0 | 0 | 0 | 0 | 0 | 0 | 0 | 0 | 0 | 0 | 0 | 0 | 0 | 0 | 0 | 0 | 0 | 0 | 0 | 0 | 0 | 0 | 0 | 0 | 0 | 0 | 0 | 0 | 0 | 0 | 0 | 0 | 0 | 0 | 0 | 0 | 0 | 0 | 0 | 0 | 0 | 2 | 0 | 0 | 0 | 0 | 0 | 0 | 0 | 0 | 0 | 0 | 0 | 0 | 0 | 0 | 0 | 0 | 0 | 0 | 0 | 0 | 0 | 0 | 0 | 0 | 0 | 0 | 0 | 0 | 0 | 0 | 0 | 0 | 0 | 0 | 0 | 0 | 0 | 0 | 0 | 0 | 0 | 0 | 0 | 0 | 0 | 0 | 0 | 0 | 0 | 0 | 0 | 0 | 0 | 0 | 0 | 0 | 0 | 0 | 0 | 0 | 0 | 0 | 0 | 0 | 0 | 0 | 0 | 0 | 0 | 0 | 0 | 0 | 0 | 0 | 0 | 0 | 0 | 0 | 0 | 0 | 0 | 0 | 0 | 0 | 0 | 0 | 0 | 0 | 0 | 0 | 0 | 0 | 0 | 0 | 0 | 0 | 0 | 0 | 0 | 0 | 0 | 0 | 0 | 0 | 0 | 0 | 0 | 0 | 0 | 0 | 0 | 0 | 0 | 0 | 0 | 0 | 0 | 0 | 0 | 0 | 0 | 0 | 0 | 0 | 0 | 0 | 0 | 0 | 0 | 0 | 0 | 0 | 0 | 0 | 0 | 0 | 0 | 0 | 0 | 0 | 0 | 0 | 0 | 0 | 0 | 0 | 0 | 0 | 0 | 0 | 0 | 0 | 0 | 0 | 0 | 0 | 0 | 0 | 0 | 0 | 0 | 0 | 0 | 0 | 0 | 0 | 0 | 0 | 0 | 0 | 0 | 0 | 0 | 0 | 0 | 0 | 0 | 0 | 0 | 0 | 0 | 0 | 0 | 0 | 0 | 0 | 0 | 0 | 0 | 0 | 0 | 0 | 0 | 0 | 0 | 0
185 | CC1=CCC(CC1)C(=C)C | 2 | 0 | 0 | 0 | 0 | 0 | 1 | 0 | 0 | 0 | 0 | 0 | 0 | 0 | 0 | 0 | 0 | 0 | 0 | 0 | 0 | 0 | 0 | 0 | 0 | 0 | 0 | 0 | 0 | 0 | 0 | 0 | 0 | 0 | 0 | 0 | 0 | 0 | 0 | 0 | 0 | 0 | 0 | 0 | 0 | 0 | 0 | 0 | 0 | 0 | 0 | 0 | 0 | 0 | 0 | 0 | 0 | 0 | 0 | 0 | 0 | 0 | 0 | 0 | 0 | 0 | 0 | 0 | 0 | 0 | 0 | 0 | 0 | 0 | 0 | 0 | 0 | 0 | 0 | 0 | 0 | 0 | 0 | 0 | 0 | 0 | 0 | 0 | 0 | 0 | 0 | 0 | 0 | 0 | 0 | 0 | 0 | 0 | 0 | 0 | 0 | 0 | 0 | 0 | 0 | 0 | 0 | 0 | 0 | 0 | 0 | 0 | 0 | 0 | 0 | 0 | 0 | 0 | 0 | 0 | 0 | 0 | 0 | 0 | 0 | 0 | 0 | 0 | 0 | 0 | 0 | 0 | 0 | 0 | 0 | 0 | 0 | 0 | 0 | 0 | 0 | 0 | 0 | 0 | 0 | 0 | 0 | 0 | 0 | 0 | 0 | 0 | 0 | 0 | 0 | 0 | 0 | 0 | 0 | 0 | 0 | 0 | 0 | 0 | 0 | 0 | 0 | 3 | 1 | 0 | 0 | 1 | 0 | 0 | 0 | 0 | 0 | 0 | 0 | 0 | 0 | 0 | 0 | 0 | 0 | 0 | 0 | 0 | 0 | 0 | 0 | 0 | 0 | 0 | 0 | 0 | 0 | 0 | 0 | 0 | 0 | 0 | 0 | 0 | 0 | 0 | 0 | 0 | 0 | 0 | 0 | 0 | 0 | 0 | 0 | 0 | 0 | 0 | 0 | 0 | 0 | 0 | 0 | 0 | 0 | 0 | 1 | 0 | 0 | 0 | 0 | 0 | 0 | 0 | 0 | 0 | 0 | 0 | 0 | 0 | 0 | 0 | 0 | 0 | 0 | 0 | 0 | 0 | 0 | 0 | 0 | 0 | 0 | 0 | 0 | 0 | 0 | 0 | 0 | 0 | 0 | 0 | 0 | 0 | 0 | 0 | 0 | 0 | 0 | 0 | 0 | 0 | 0 | 0 | 0 | 0 | 0 | 0 | 0 | 0 | 0 | 0 | 0 | 0 | 0 | 0 | 0 | 0 | 0 | 0 | 0 | 1 | 0 | 0 | 0 | 0 | 0 | 0 | 0 | 0 | 1 | 0 | 0 | 0 | 0 | 0 | 0 | 0 | 0 | 0 | 0 | 0 | 0 | 0 | 0 | 0 | 0 | 0 | 0 | 0 | 0 | 0 | 0 | 0 | 0 | 0 | 0 | 0 | 0 | 0 | 0 | 0 | 0 | 0 | 0 | 0 | 0 | 0 | 0 | 0 | 0 | 0 | 0 | 0 | 0 | 0 | 0 | 0 | 0 | 0 | 0 | 0 | 0 | 0 | 0 | 0 | 0 | 0 | 0 | 0 | 0 | 0 | 0 | 0 | 0 | 0 | 0 | 0 | 0 | 0 | 0 | 0 | 0 | 0 | 0 | 0 | 0 | 0 | 0 | 0 | 0 | 0 | 0 | 0 | 0 | 0 | 0 | 0 | 0 | 0 | 0 | 0 | 0 | 0 | 0 | 0 | 0 | 0 | 0 | 0 | 0 | 0 | 0 | 0 | 0 | 0 | 0 | 0 | 0 | 0 | 0 | 0 | 0 | 0 | 0 | 0 | 0 | 0 | 0 | 0 | 0 | 0 | 0 | 0
186 | CCCCCCC(=O)OC | 2 | 4 | 0 | 0 | 0 | 0 | 0 | 0 | 0 | 0 | 0 | 0 | 0 | 0 | 0 | 0 | 0 | 0 | 0 | 0 | 0 | 0 | 0 | 0 | 0 | 0 | 0 | 0 | 0 | 0 | 0 | 0 | 0 | 0 | 0 | 0 | 0 | 0 | 0 | 0 | 1 | 0 | 0 | 0 | 0 | 0 | 0 | 0 | 0 | 0 | 0 | 0 | 0 | 0 | 0 | 0 | 0 | 0 | 0 | 0 | 0 | 0 | 0 | 0 | 0 | 0 | 0 | 0 | 0 | 0 | 0 | 0 | 0 | 0 | 0 | 0 | 0 | 0 | 0 | 0 | 0 | 0 | 0 | 0 | 0 | 0 | 0 | 0 | 0 | 0 | 0 | 0 | 0 | 0 | 0 | 0 | 0 | 0 | 0 | 0 | 0 | 0 | 0 | 0 | 0 | 0 | 0 | 0 | 0 | 0 | 0 | 0 | 0 | 0 | 0 | 0 | 0 | 0 | 0 | 0 | 0 | 0 | 0 | 0 | 0 | 0 | 0 | 0 | 0 | 0 | 0 | 0 | 0 | 0 | 0 | 0 | 0 | 0 | 0 | 0 | 0 | 0 | 0 | 0 | 0 | 0 | 0 | 0 | 0 | 0 | 0 | 0 | 0 | 0 | 0 | 0 | 0 | 0 | 0 | 0 | 0 | 0 | 0 | 0 | 0 | 0 | 0 | 0 | 0 | 0 | 0 | 0 | 0 | 0 | 0 | 0 | 0 | 0 | 0 | 0 | 0 | 0 | 0 | 0 | 0 | 0 | 0 | 0 | 0 | 0 | 0 | 0 | 0 | 0 | 0 | 0 | 0 | 0 | 0 | 0 | 0 | 0 | 0 | 0 | 0 | 0 | 0 | 0 | 0 | 0 | 0 | 0 | 0 | 0 | 0 | 0 | 0 | 0 | 0 | 0 | 0 | 0 | 0 | 0 | 0 | 0 | 0 | 0 | 0 | 0 | 0 | 0 | 0 | 0 | 0 | 0 | 0 | 0 | 0 | 0 | 0 | 0 | 0 | 0 | 0 | 0 | 0 | 0 | 0 | 0 | 0 | 0 | 0 | 0 | 0 | 0 | 0 | 0 | 0 | 0 | 0 | 0 | 0 | 0 | 0 | 0 | 0 | 0 | 0 | 0 | 0 | 0 | 0 | 0 | 0 | 0 | 0 | 0 | 0 | 0 | 0 | 0 | 0 | 0 | 0 | 0 | 0 | 0 | 0 | 0 | 0 | 0 | 0 | 0 | 0 | 0 | 0 | 0 | 0 | 0 | 0 | 0 | 0 | 0 | 0 | 0 | 0 | 0 | 0 | 0 | 0 | 0 | 0 | 0 | 0 | 0 | 0 | 0 | 0 | 0 | 0 | 0 | 0 | 0 | 0 | 0 | 0 | 0 | 0 | 0 | 0 | 0 | 0 | 0 | 0 | 0 | 0 | 0 | 0 | 0 | 0 | 0 | 0 | 0 | 0 | 0 | 0 | 0 | 0 | 0 | 0 | 0 | 0 | 0 | 0 | 0 | 0 | 0 | 0 | 0 | 0 | 0 | 0 | 0 | 0 | 0 | 0 | 0 | 0 | 0 | 0 | 0 | 0 | 0 | 0 | 0 | 0 | 0 | 0 | 0 | 0 | 0 | 0 | 0 | 0 | 0 | 0 | 0 | 0 | 0 | 0 | 0 | 0 | 0 | 0 | 0 | 0 | 0 | 0 | 0 | 0 | 0 | 0 | 0 | 0 | 0 | 0 | 0 | 0 | 0 | 0 | 0 | 0 | 0 | 0 | 0 | 0 | 0 | 0 | 0 | 0 | 0 | 0 | 0
187 | OCCOC | 1 | 0 | 0 | 0 | 0 | 0 | 0 | 0 | 0 | 0 | 0 | 0 | 0 | 0 | 0 | 0 | 0 | 0 | 0 | 0 | 0 | 0 | 0 | 0 | 0 | 0 | 0 | 0 | 0 | 0 | 0 | 0 | 0 | 0 | 0 | 0 | 0 | 0 | 0 | 0 | 0 | 0 | 0 | 0 | 0 | 0 | 0 | 0 | 0 | 0 | 0 | 0 | 0 | 0 | 0 | 0 | 0 | 0 | 0 | 0 | 0 | 0 | 0 | 0 | 0 | 0 | 0 | 0 | 0 | 0 | 0 | 0 | 0 | 0 | 0 | 0 | 0 | 0 | 0 | 0 | 0 | 0 | 0 | 0 | 0 | 0 | 0 | 0 | 0 | 0 | 0 | 0 | 0 | 0 | 0 | 0 | 0 | 0 | 0 | 0 | 0 | 0 | 0 | 0 | 0 | 0 | 0 | 0 | 0 | 0 | 0 | 0 | 0 | 0 | 0 | 0 | 0 | 0 | 0 | 0 | 0 | 0 | 0 | 0 | 0 | 0 | 0 | 0 | 0 | 0 | 0 | 0 | 0 | 1 | 0 | 0 | 0 | 0 | 0 | 0 | 0 | 0 | 0 | 0 | 0 | 0 | 0 | 0 | 0 | 0 | 0 | 0 | 0 | 0 | 0 | 0 | 0 | 0 | 0 | 0 | 0 | 0 | 0 | 0 | 0 | 0 | 0 | 0 | 0 | 0 | 0 | 0 | 0 | 0 | 0 | 0 | 0 | 0 | 0 | 0 | 0 | 0 | 0 | 0 | 0 | 0 | 0 | 0 | 0 | 0 | 0 | 0 | 0 | 0 | 0 | 0 | 0 | 0 | 0 | 0 | 0 | 0 | 0 | 0 | 0 | 0 | 0 | 0 | 0 | 0 | 0 | 0 | 0 | 0 | 0 | 0 | 0 | 0 | 0 | 0 | 0 | 0 | 0 | 0 | 0 | 0 | 0 | 0 | 0 | 0 | 0 | 0 | 0 | 0 | 0 | 0 | 0 | 0 | 0 | 0 | 0 | 0 | 0 | 0 | 0 | 0 | 0 | 0 | 0 | 0 | 0 | 0 | 0 | 0 | 0 | 0 | 0 | 0 | 0 | 0 | 0 | 0 | 0 | 0 | 0 | 0 | 0 | 0 | 0 | 0 | 0 | 0 | 0 | 0 | 0 | 0 | 0 | 0 | 0 | 0 | 0 | 0 | 0 | 0 | 0 | 0 | 0 | 0 | 0 | 0 | 0 | 0 | 0 | 0 | 0 | 0 | 0 | 0 | 0 | 0 | 0 | 0 | 0 | 0 | 0 | 0 | 0 | 0 | 0 | 0 | 0 | 0 | 0 | 0 | 0 | 0 | 0 | 0 | 0 | 0 | 0 | 0 | 0 | 0 | 0 | 0 | 0 | 0 | 0 | 0 | 0 | 0 | 0 | 0 | 0 | 0 | 0 | 0 | 0 | 0 | 0 | 0 | 0 | 0 | 0 | 0 | 0 | 0 | 0 | 0 | 0 | 0 | 0 | 0 | 0 | 0 | 0 | 0 | 0 | 0 | 0 | 0 | 0 | 0 | 0 | 0 | 0 | 0 | 0 | 0 | 0 | 0 | 0 | 0 | 0 | 0 | 0 | 0 | 0 | 0 | 0 | 0 | 0 | 0 | 0 | 0 | 0 | 0 | 0 | 0 | 0 | 0 | 0 | 0 | 0 | 0 | 0 | 0 | 0 | 0 | 0 | 0 | 0 | 0 | 0 | 0 | 0 | 0 | 0 | 0 | 0 | 0 | 0 | 0 | 0 | 0 | 0 | 0 | 0 | 0 | 0 | 0 | 0 | 0
188 | COCCOC | 0 | 2 | 0 | 0 | 0 | 0 | 0 | 0 | 0 | 0 | 0 | 0 | 0 | 0 | 0 | 0 | 0 | 0 | 0 | 0 | 0 | 0 | 0 | 0 | 0 | 0 | 0 | 0 | 0 | 0 | 0 | 0 | 0 | 0 | 0 | 0 | 0 | 0 | 0 | 0 | 0 | 0 | 0 | 0 | 0 | 0 | 0 | 0 | 2 | 0 | 0 | 0 | 0 | 0 | 0 | 0 | 0 | 0 | 0 | 0 | 0 | 0 | 0 | 0 | 0 | 0 | 0 | 0 | 0 | 0 | 0 | 0 | 0 | 0 | 0 | 0 | 0 | 0 | 0 | 0 | 0 | 0 | 0 | 0 | 0 | 0 | 0 | 0 | 0 | 0 | 0 | 0 | 0 | 0 | 0 | 0 | 0 | 0 | 0 | 0 | 0 | 0 | 0 | 0 | 0 | 0 | 0 | 0 | 0 | 0 | 0 | 0 | 0 | 0 | 0 | 0 | 0 | 0 | 0 | 0 | 0 | 0 | 0 | 0 | 0 | 0 | 0 | 0 | 0 | 0 | 0 | 0 | 0 | 0 | 0 | 0 | 0 | 0 | 0 | 0 | 0 | 0 | 0 | 0 | 0 | 0 | 0 | 0 | 0 | 0 | 0 | 0 | 0 | 0 | 0 | 0 | 0 | 0 | 0 | 0 | 0 | 0 | 0 | 0 | 0 | 0 | 0 | 0 | 0 | 0 | 0 | 0 | 0 | 0 | 0 | 0 | 0 | 0 | 0 | 0 | 0 | 0 | 0 | 0 | 0 | 0 | 0 | 0 | 0 | 0 | 0 | 0 | 0 | 0 | 0 | 0 | 0 | 0 | 0 | 0 | 0 | 0 | 0 | 0 | 0 | 0 | 0 | 0 | 0 | 0 | 0 | 0 | 0 | 0 | 0 | 0 | 0 | 0 | 0 | 0 | 0 | 0 | 0 | 0 | 0 | 0 | 0 | 0 | 0 | 0 | 0 | 0 | 0 | 0 | 0 | 0 | 0 | 0 | 0 | 0 | 0 | 0 | 0 | 0 | 0 | 0 | 0 | 0 | 0 | 0 | 0 | 0 | 0 | 0 | 0 | 0 | 0 | 0 | 0 | 0 | 0 | 0 | 0 | 0 | 0 | 0 | 0 | 0 | 0 | 0 | 0 | 0 | 0 | 0 | 0 | 0 | 0 | 0 | 0 | 0 | 0 | 0 | 0 | 0 | 0 | 0 | 0 | 0 | 0 | 0 | 0 | 0 | 0 | 0 | 0 | 0 | 0 | 0 | 0 | 0 | 0 | 0 | 0 | 0 | 0 | 0 | 0 | 0 | 0 | 0 | 0 | 0 | 0 | 0 | 0 | 0 | 0 | 0 | 0 | 0 | 0 | 0 | 0 | 0 | 0 | 0 | 0 | 0 | 0 | 0 | 0 | 0 | 0 | 0 | 0 | 0 | 0 | 0 | 0 | 0 | 0 | 0 | 0 | 0 | 0 | 0 | 0 | 0 | 0 | 0 | 0 | 0 | 0 | 0 | 0 | 0 | 0 | 0 | 0 | 0 | 0 | 0 | 0 | 0 | 0 | 0 | 0 | 0 | 0 | 0 | 0 | 0 | 0 | 0 | 0 | 0 | 0 | 0 | 0 | 0 | 0 | 0 | 0 | 0 | 0 | 0 | 0 | 0 | 0 | 0 | 0 | 0 | 0 | 0 | 0 | 0 | 0 | 0 | 0 | 0 | 0 | 0 | 0 | 0 | 0 | 0 | 0 | 0 | 0 | 0 | 0 | 0 | 0 | 0 | 0 | 0 | 0 | 0 | 0 | 0 | 0 | 0 | 0 | 0
189 | CCCCOC(=O)CCCCC(=O)OCCCC | 2 | 8 | 0 | 0 | 0 | 0 | 0 | 0 | 0 | 0 | 0 | 0 | 0 | 0 | 0 | 0 | 0 | 0 | 0 | 0 | 0 | 0 | 0 | 0 | 0 | 0 | 0 | 0 | 0 | 0 | 0 | 0 | 0 | 0 | 0 | 0 | 0 | 0 | 0 | 0 | 2 | 0 | 0 | 0 | 0 | 0 | 0 | 0 | 0 | 0 | 0 | 0 | 0 | 0 | 0 | 0 | 0 | 0 | 0 | 0 | 0 | 0 | 0 | 0 | 0 | 0 | 0 | 0 | 0 | 0 | 0 | 0 | 0 | 0 | 0 | 0 | 0 | 0 | 0 | 0 | 0 | 0 | 0 | 0 | 0 | 0 | 0 | 0 | 0 | 0 | 0 | 0 | 0 | 0 | 0 | 0 | 0 | 0 | 0 | 0 | 0 | 0 | 0 | 0 | 0 | 0 | 0 | 0 | 0 | 0 | 0 | 0 | 0 | 0 | 0 | 0 | 0 | 0 | 0 | 0 | 0 | 0 | 0 | 0 | 0 | 0 | 0 | 0 | 0 | 0 | 0 | 0 | 0 | 0 | 0 | 0 | 0 | 0 | 0 | 0 | 0 | 0 | 0 | 0 | 0 | 0 | 0 | 0 | 0 | 0 | 0 | 0 | 0 | 0 | 0 | 0 | 0 | 0 | 0 | 0 | 0 | 0 | 0 | 0 | 0 | 0 | 0 | 0 | 0 | 0 | 0 | 0 | 0 | 0 | 0 | 0 | 0 | 0 | 0 | 0 | 0 | 0 | 0 | 0 | 0 | 0 | 0 | 0 | 0 | 0 | 0 | 0 | 0 | 0 | 0 | 0 | 0 | 0 | 0 | 0 | 0 | 0 | 0 | 0 | 0 | 0 | 0 | 0 | 0 | 0 | 0 | 0 | 0 | 0 | 0 | 0 | 0 | 0 | 0 | 0 | 0 | 0 | 0 | 0 | 0 | 0 | 0 | 0 | 0 | 0 | 0 | 0 | 0 | 0 | 0 | 0 | 0 | 0 | 0 | 0 | 0 | 0 | 0 | 0 | 0 | 0 | 0 | 0 | 0 | 0 | 0 | 0 | 0 | 0 | 0 | 0 | 0 | 0 | 0 | 0 | 0 | 0 | 0 | 0 | 0 | 0 | 0 | 0 | 0 | 0 | 0 | 0 | 0 | 0 | 0 | 0 | 0 | 0 | 0 | 0 | 0 | 0 | 0 | 0 | 0 | 0 | 0 | 0 | 0 | 0 | 0 | 0 | 0 | 0 | 0 | 0 | 0 | 0 | 0 | 0 | 0 | 0 | 0 | 0 | 0 | 0 | 0 | 0 | 0 | 0 | 0 | 0 | 0 | 0 | 0 | 0 | 0 | 0 | 0 | 0 | 0 | 0 | 0 | 0 | 0 | 0 | 0 | 0 | 0 | 0 | 0 | 0 | 0 | 0 | 0 | 0 | 0 | 0 | 0 | 0 | 0 | 0 | 0 | 0 | 0 | 0 | 0 | 0 | 0 | 0 | 0 | 0 | 0 | 0 | 0 | 0 | 0 | 0 | 0 | 0 | 0 | 0 | 0 | 0 | 0 | 0 | 0 | 0 | 0 | 0 | 0 | 0 | 0 | 0 | 0 | 0 | 0 | 0 | 0 | 0 | 0 | 0 | 0 | 0 | 0 | 0 | 0 | 0 | 0 | 0 | 0 | 0 | 0 | 0 | 0 | 0 | 0 | 0 | 0 | 0 | 0 | 0 | 0 | 0 | 0 | 0 | 0 | 0 | 0 | 0 | 0 | 0 | 0 | 0 | 0 | 0 | 0 | 0 | 0 | 0 | 0 | 0 | 0 | 0
190 | CCCCOC(=O)CCC | 2 | 4 | 0 | 0 | 0 | 0 | 0 | 0 | 0 | 0 | 0 | 0 | 0 | 0 | 0 | 0 | 0 | 0 | 0 | 0 | 0 | 0 | 0 | 0 | 0 | 0 | 0 | 0 | 0 | 0 | 0 | 0 | 0 | 0 | 0 | 0 | 0 | 0 | 0 | 0 | 1 | 0 | 0 | 0 | 0 | 0 | 0 | 0 | 0 | 0 | 0 | 0 | 0 | 0 | 0 | 0 | 0 | 0 | 0 | 0 | 0 | 0 | 0 | 0 | 0 | 0 | 0 | 0 | 0 | 0 | 0 | 0 | 0 | 0 | 0 | 0 | 0 | 0 | 0 | 0 | 0 | 0 | 0 | 0 | 0 | 0 | 0 | 0 | 0 | 0 | 0 | 0 | 0 | 0 | 0 | 0 | 0 | 0 | 0 | 0 | 0 | 0 | 0 | 0 | 0 | 0 | 0 | 0 | 0 | 0 | 0 | 0 | 0 | 0 | 0 | 0 | 0 | 0 | 0 | 0 | 0 | 0 | 0 | 0 | 0 | 0 | 0 | 0 | 0 | 0 | 0 | 0 | 0 | 0 | 0 | 0 | 0 | 0 | 0 | 0 | 0 | 0 | 0 | 0 | 0 | 0 | 0 | 0 | 0 | 0 | 0 | 0 | 0 | 0 | 0 | 0 | 0 | 0 | 0 | 0 | 0 | 0 | 0 | 0 | 0 | 0 | 0 | 0 | 0 | 0 | 0 | 0 | 0 | 0 | 0 | 0 | 0 | 0 | 0 | 0 | 0 | 0 | 0 | 0 | 0 | 0 | 0 | 0 | 0 | 0 | 0 | 0 | 0 | 0 | 0 | 0 | 0 | 0 | 0 | 0 | 0 | 0 | 0 | 0 | 0 | 0 | 0 | 0 | 0 | 0 | 0 | 0 | 0 | 0 | 0 | 0 | 0 | 0 | 0 | 0 | 0 | 0 | 0 | 0 | 0 | 0 | 0 | 0 | 0 | 0 | 0 | 0 | 0 | 0 | 0 | 0 | 0 | 0 | 0 | 0 | 0 | 0 | 0 | 0 | 0 | 0 | 0 | 0 | 0 | 0 | 0 | 0 | 0 | 0 | 0 | 0 | 0 | 0 | 0 | 0 | 0 | 0 | 0 | 0 | 0 | 0 | 0 | 0 | 0 | 0 | 0 | 0 | 0 | 0 | 0 | 0 | 0 | 0 | 0 | 0 | 0 | 0 | 0 | 0 | 0 | 0 | 0 | 0 | 0 | 0 | 0 | 0 | 0 | 0 | 0 | 0 | 0 | 0 | 0 | 0 | 0 | 0 | 0 | 0 | 0 | 0 | 0 | 0 | 0 | 0 | 0 | 0 | 0 | 0 | 0 | 0 | 0 | 0 | 0 | 0 | 0 | 0 | 0 | 0 | 0 | 0 | 0 | 0 | 0 | 0 | 0 | 0 | 0 | 0 | 0 | 0 | 0 | 0 | 0 | 0 | 0 | 0 | 0 | 0 | 0 | 0 | 0 | 0 | 0 | 0 | 0 | 0 | 0 | 0 | 0 | 0 | 0 | 0 | 0 | 0 | 0 | 0 | 0 | 0 | 0 | 0 | 0 | 0 | 0 | 0 | 0 | 0 | 0 | 0 | 0 | 0 | 0 | 0 | 0 | 0 | 0 | 0 | 0 | 0 | 0 | 0 | 0 | 0 | 0 | 0 | 0 | 0 | 0 | 0 | 0 | 0 | 0 | 0 | 0 | 0 | 0 | 0 | 0 | 0 | 0 | 0 | 0 | 0 | 0 | 0 | 0 | 0 | 0 | 0 | 0 | 0 | 0 | 0 | 0 | 0 | 0 | 0 | 0 | 0
191 | CN(C)Cc1ccccc1 | 1 | 0 | 0 | 0 | 0 | 0 | 0 | 0 | 0 | 0 | 0 | 0 | 0 | 0 | 5 | 0 | 0 | 0 | 0 | 0 | 1 | 0 | 0 | 0 | 0 | 0 | 0 | 0 | 0 | 0 | 0 | 0 | 0 | 0 | 0 | 0 | 0 | 0 | 0 | 0 | 0 | 0 | 0 | 0 | 0 | 0 | 0 | 0 | 0 | 0 | 0 | 0 | 0 | 0 | 0 | 0 | 0 | 0 | 0 | 1 | 0 | 0 | 0 | 0 | 0 | 0 | 0 | 0 | 0 | 0 | 0 | 0 | 0 | 0 | 0 | 0 | 0 | 0 | 0 | 0 | 0 | 0 | 0 | 0 | 0 | 0 | 0 | 0 | 0 | 0 | 0 | 0 | 0 | 0 | 0 | 0 | 0 | 0 | 0 | 0 | 0 | 0 | 0 | 0 | 0 | 0 | 0 | 0 | 0 | 0 | 0 | 0 | 0 | 0 | 0 | 0 | 0 | 0 | 0 | 0 | 0 | 0 | 0 | 0 | 0 | 0 | 0 | 0 | 0 | 0 | 0 | 0 | 0 | 0 | 0 | 0 | 0 | 0 | 0 | 0 | 0 | 0 | 0 | 0 | 0 | 0 | 0 | 0 | 0 | 0 | 0 | 0 | 0 | 0 | 0 | 0 | 0 | 0 | 0 | 0 | 0 | 0 | 0 | 0 | 0 | 0 | 0 | 0 | 0 | 0 | 0 | 0 | 0 | 0 | 0 | 0 | 0 | 0 | 0 | 0 | 0 | 0 | 0 | 0 | 0 | 0 | 0 | 0 | 0 | 0 | 0 | 0 | 0 | 0 | 0 | 0 | 0 | 0 | 0 | 0 | 0 | 0 | 0 | 0 | 0 | 0 | 0 | 0 | 0 | 0 | 0 | 0 | 0 | 0 | 0 | 0 | 0 | 0 | 0 | 0 | 0 | 0 | 0 | 0 | 0 | 0 | 0 | 0 | 0 | 0 | 0 | 0 | 0 | 0 | 0 | 0 | 0 | 0 | 0 | 0 | 0 | 0 | 0 | 0 | 0 | 0 | 0 | 0 | 0 | 0 | 0 | 0 | 0 | 0 | 0 | 0 | 0 | 0 | 0 | 0 | 0 | 0 | 0 | 0 | 0 | 0 | 0 | 0 | 0 | 0 | 1 | 0 | 0 | 0 | 0 | 0 | 0 | 0 | 0 | 0 | 0 | 0 | 0 | 0 | 0 | 0 | 0 | 0 | 0 | 0 | 0 | 0 | 0 | 0 | 0 | 0 | 0 | 0 | 0 | 0 | 0 | 0 | 0 | 0 | 0 | 0 | 0 | 0 | 0 | 0 | 0 | 0 | 0 | 0 | 0 | 0 | 0 | 0 | 0 | 0 | 0 | 0 | 0 | 0 | 0 | 0 | 0 | 0 | 0 | 0 | 0 | 0 | 0 | 0 | 0 | 0 | 0 | 0 | 0 | 0 | 0 | 0 | 0 | 0 | 0 | 0 | 0 | 0 | 0 | 0 | 0 | 0 | 0 | 0 | 0 | 0 | 0 | 0 | 0 | 0 | 0 | 0 | 0 | 0 | 0 | 0 | 0 | 0 | 0 | 0 | 0 | 0 | 0 | 0 | 0 | 0 | 0 | 0 | 0 | 0 | 0 | 0 | 0 | 0 | 0 | 0 | 0 | 0 | 0 | 0 | 0 | 0 | 0 | 0 | 0 | 0 | 0 | 0 | 0 | 0 | 0 | 0 | 0 | 0 | 0 | 0 | 0 | 0 | 0 | 0 | 0 | 0 | 0 | 0 | 0 | 0 | 0 | 0 | 0 | 0 | 0 | 0 | 0 | 0
192 | OCCOCCOCC | 1 | 2 | 0 | 0 | 0 | 0 | 0 | 0 | 0 | 0 | 0 | 0 | 0 | 0 | 0 | 0 | 0 | 0 | 0 | 0 | 0 | 0 | 0 | 0 | 0 | 0 | 0 | 0 | 0 | 0 | 0 | 0 | 0 | 0 | 0 | 0 | 0 | 0 | 0 | 0 | 0 | 0 | 0 | 0 | 0 | 0 | 0 | 0 | 0 | 1 | 0 | 0 | 0 | 0 | 0 | 0 | 0 | 0 | 0 | 0 | 0 | 0 | 0 | 0 | 0 | 0 | 0 | 0 | 0 | 0 | 0 | 0 | 0 | 0 | 0 | 0 | 0 | 0 | 0 | 0 | 0 | 0 | 0 | 0 | 0 | 0 | 0 | 0 | 0 | 0 | 0 | 0 | 0 | 0 | 0 | 0 | 0 | 0 | 0 | 0 | 0 | 0 | 0 | 0 | 0 | 0 | 0 | 0 | 0 | 0 | 0 | 0 | 0 | 0 | 0 | 0 | 0 | 0 | 0 | 0 | 0 | 0 | 0 | 0 | 0 | 0 | 0 | 0 | 0 | 0 | 0 | 0 | 0 | 1 | 0 | 0 | 0 | 0 | 0 | 0 | 0 | 0 | 0 | 0 | 0 | 0 | 0 | 0 | 0 | 0 | 0 | 0 | 0 | 0 | 0 | 0 | 0 | 0 | 0 | 0 | 0 | 0 | 0 | 0 | 0 | 0 | 0 | 0 | 0 | 0 | 0 | 0 | 0 | 0 | 0 | 0 | 0 | 0 | 0 | 0 | 0 | 0 | 0 | 0 | 0 | 0 | 0 | 0 | 0 | 0 | 0 | 0 | 0 | 0 | 0 | 0 | 0 | 0 | 0 | 0 | 0 | 0 | 0 | 0 | 0 | 0 | 0 | 0 | 0 | 0 | 0 | 0 | 0 | 0 | 0 | 0 | 0 | 0 | 0 | 0 | 0 | 0 | 0 | 0 | 0 | 0 | 0 | 0 | 0 | 0 | 0 | 0 | 0 | 0 | 0 | 0 | 0 | 0 | 0 | 0 | 0 | 0 | 0 | 0 | 0 | 0 | 0 | 0 | 0 | 0 | 0 | 0 | 0 | 0 | 0 | 0 | 0 | 0 | 0 | 0 | 0 | 0 | 0 | 0 | 0 | 0 | 0 | 0 | 0 | 0 | 0 | 0 | 0 | 0 | 0 | 0 | 0 | 0 | 0 | 0 | 0 | 0 | 0 | 0 | 0 | 0 | 0 | 0 | 0 | 0 | 0 | 0 | 0 | 0 | 0 | 0 | 0 | 0 | 0 | 0 | 0 | 0 | 0 | 0 | 0 | 0 | 0 | 0 | 0 | 0 | 0 | 0 | 0 | 0 | 0 | 0 | 0 | 0 | 0 | 0 | 0 | 0 | 0 | 0 | 0 | 0 | 0 | 0 | 0 | 0 | 0 | 0 | 0 | 0 | 0 | 0 | 0 | 0 | 0 | 0 | 0 | 0 | 0 | 0 | 0 | 0 | 0 | 0 | 0 | 0 | 0 | 0 | 0 | 0 | 0 | 0 | 0 | 0 | 0 | 0 | 0 | 0 | 0 | 0 | 0 | 0 | 0 | 0 | 0 | 0 | 0 | 0 | 0 | 0 | 0 | 0 | 0 | 0 | 0 | 0 | 0 | 0 | 0 | 0 | 0 | 0 | 0 | 0 | 0 | 0 | 0 | 0 | 0 | 0 | 0 | 0 | 0 | 0 | 0 | 0 | 0 | 0 | 0 | 0 | 0 | 0 | 0 | 0 | 0 | 0 | 0 | 0 | 0 | 0 | 0 | 0 | 0 | 0 | 0 | 0 | 0 | 0 | 0 | 0
193 | CCOC(=O)CC(=O)C | 1 | 1 | 0 | 0 | 0 | 0 | 0 | 0 | 0 | 0 | 0 | 0 | 0 | 0 | 0 | 0 | 0 | 0 | 0 | 0 | 0 | 0 | 0 | 0 | 0 | 0 | 0 | 0 | 0 | 0 | 0 | 0 | 1 | 0 | 0 | 0 | 0 | 0 | 0 | 0 | 1 | 0 | 0 | 0 | 0 | 0 | 0 | 0 | 0 | 0 | 0 | 0 | 0 | 0 | 0 | 0 | 0 | 0 | 0 | 0 | 0 | 0 | 0 | 0 | 0 | 0 | 0 | 0 | 0 | 0 | 0 | 0 | 0 | 0 | 0 | 0 | 0 | 0 | 0 | 0 | 0 | 0 | 0 | 0 | 0 | 0 | 0 | 0 | 0 | 0 | 0 | 0 | 0 | 0 | 0 | 0 | 0 | 0 | 0 | 0 | 0 | 0 | 0 | 0 | 0 | 0 | 0 | 0 | 0 | 0 | 0 | 0 | 0 | 0 | 0 | 0 | 0 | 0 | 0 | 0 | 0 | 0 | 0 | 0 | 0 | 0 | 0 | 0 | 0 | 0 | 0 | 0 | 0 | 0 | 0 | 0 | 0 | 0 | 0 | 0 | 0 | 0 | 0 | 0 | 0 | 0 | 0 | 0 | 0 | 0 | 0 | 0 | 0 | 0 | 0 | 0 | 0 | 0 | 0 | 0 | 0 | 0 | 0 | 0 | 0 | 0 | 0 | 0 | 0 | 0 | 0 | 0 | 0 | 0 | 0 | 0 | 0 | 0 | 0 | 0 | 0 | 0 | 0 | 0 | 0 | 0 | 0 | 0 | 0 | 0 | 0 | 0 | 0 | 0 | 0 | 0 | 0 | 0 | 0 | 0 | 0 | 0 | 0 | 0 | 0 | 0 | 0 | 0 | 0 | 0 | 0 | 0 | 0 | 0 | 0 | 0 | 0 | 0 | 0 | 0 | 0 | 0 | 0 | 0 | 0 | 0 | 0 | 0 | 0 | 0 | 1 | 0 | 0 | 0 | 0 | 0 | 0 | 0 | 0 | 0 | 0 | 0 | 0 | 0 | 0 | 0 | 0 | 0 | 0 | 0 | 0 | 0 | 0 | 0 | 0 | 0 | 0 | 0 | 0 | 1 | 0 | 0 | 0 | 0 | 0 | 0 | 0 | 0 | 0 | 0 | 0 | 0 | 0 | 0 | 0 | 0 | 0 | 0 | 0 | 0 | 0 | 0 | 0 | 0 | 0 | 0 | 0 | 0 | 0 | 0 | 0 | 0 | 0 | 0 | 0 | 0 | 0 | 0 | 0 | 0 | 0 | 0 | 0 | 0 | 0 | 0 | 0 | 0 | 0 | 0 | 0 | 0 | 0 | 0 | 0 | 0 | 0 | 0 | 0 | 0 | 0 | 0 | 0 | 0 | 0 | 0 | 0 | 0 | 0 | 0 | 0 | 0 | 0 | 0 | 0 | 0 | 0 | 0 | 0 | 0 | 0 | 0 | 0 | 0 | 0 | 0 | 0 | 0 | 0 | 0 | 0 | 0 | 0 | 0 | 0 | 0 | 0 | 0 | 0 | 0 | 0 | 0 | 0 | 0 | 0 | 0 | 0 | 0 | 0 | 0 | 0 | 0 | 0 | 0 | 0 | 0 | 0 | 0 | 0 | 0 | 0 | 0 | 0 | 0 | 0 | 0 | 0 | 0 | 0 | 0 | 0 | 0 | 0 | 0 | 0 | 0 | 0 | 0 | 0 | 0 | 0 | 0 | 0 | 0 | 0 | 0 | 0 | 0 | 0 | 0 | 0 | 0 | 0 | 0 | 0 | 0 | 0 | 0 | 0 | 0 | 0 | 0 | 0 | 0
194 | O=C1OCCC1 | 0 | 0 | 0 | 0 | 0 | 0 | 0 | 0 | 0 | 0 | 0 | 0 | 0 | 0 | 0 | 0 | 0 | 0 | 0 | 0 | 0 | 0 | 0 | 0 | 0 | 0 | 0 | 0 | 0 | 0 | 0 | 0 | 0 | 0 | 0 | 0 | 0 | 0 | 0 | 0 | 0 | 0 | 0 | 0 | 0 | 0 | 0 | 0 | 0 | 0 | 0 | 0 | 0 | 0 | 0 | 0 | 0 | 0 | 0 | 0 | 0 | 0 | 0 | 0 | 0 | 0 | 0 | 0 | 0 | 0 | 0 | 0 | 0 | 0 | 0 | 0 | 0 | 0 | 0 | 0 | 0 | 0 | 0 | 0 | 0 | 0 | 0 | 0 | 0 | 0 | 0 | 0 | 0 | 0 | 0 | 0 | 0 | 0 | 0 | 0 | 0 | 0 | 0 | 0 | 0 | 0 | 0 | 0 | 0 | 0 | 0 | 0 | 0 | 0 | 0 | 0 | 0 | 0 | 0 | 0 | 0 | 0 | 0 | 0 | 0 | 0 | 0 | 0 | 0 | 0 | 0 | 0 | 0 | 0 | 0 | 0 | 0 | 0 | 0 | 0 | 0 | 0 | 0 | 0 | 0 | 0 | 0 | 0 | 0 | 0 | 0 | 0 | 0 | 0 | 0 | 0 | 0 | 0 | 0 | 0 | 0 | 0 | 0 | 0 | 0 | 0 | 0 | 3 | 0 | 0 | 0 | 0 | 0 | 0 | 0 | 0 | 0 | 0 | 1 | 1 | 0 | 0 | 0 | 0 | 0 | 0 | 0 | 0 | 0 | 0 | 0 | 0 | 0 | 0 | 0 | 0 | 0 | 0 | 0 | 0 | 0 | 0 | 0 | 0 | 0 | 0 | 0 | 0 | 0 | 0 | 0 | 0 | 0 | 0 | 0 | 0 | 0 | 0 | 0 | 0 | 0 | 0 | 0 | 0 | 0 | 0 | 0 | 0 | 0 | 0 | 0 | 0 | 0 | 0 | 0 | 0 | 0 | 0 | 0 | 0 | 0 | 0 | 0 | 0 | 0 | 0 | 0 | 0 | 0 | 0 | 0 | 0 | 0 | 0 | 0 | 0 | 0 | 0 | 0 | 0 | 0 | 0 | 0 | 0 | 0 | 0 | 0 | 0 | 0 | 0 | 0 | 0 | 0 | 0 | 0 | 0 | 0 | 0 | 0 | 0 | 0 | 0 | 0 | 0 | 0 | 0 | 0 | 0 | 0 | 0 | 0 | 0 | 0 | 0 | 0 | 0 | 0 | 0 | 0 | 0 | 0 | 0 | 0 | 0 | 0 | 0 | 0 | 0 | 0 | 0 | 0 | 0 | 0 | 0 | 0 | 0 | 0 | 0 | 0 | 0 | 0 | 0 | 0 | 0 | 0 | 0 | 0 | 0 | 0 | 0 | 0 | 0 | 0 | 0 | 0 | 0 | 0 | 0 | 0 | 0 | 0 | 0 | 0 | 0 | 0 | 0 | 0 | 0 | 0 | 0 | 0 | 0 | 0 | 0 | 0 | 0 | 0 | 0 | 0 | 0 | 0 | 0 | 0 | 0 | 0 | 0 | 0 | 0 | 0 | 0 | 0 | 0 | 0 | 0 | 0 | 0 | 0 | 0 | 0 | 0 | 0 | 0 | 0 | 0 | 0 | 0 | 0 | 0 | 0 | 0 | 0 | 0 | 0 | 0 | 0 | 0 | 0 | 0 | 0 | 0 | 0 | 0 | 0 | 0 | 0 | 0 | 0 | 0 | 0 | 0 | 0 | 0 | 0 | 0 | 0 | 0 | 0 | 0 | 0 | 0 | 0 | 0 | 0 | 0
195 | COCCOCCOCCOC | 0 | 4 | 0 | 0 | 0 | 0 | 0 | 0 | 0 | 0 | 0 | 0 | 0 | 0 | 0 | 0 | 0 | 0 | 0 | 0 | 0 | 0 | 0 | 0 | 0 | 0 | 0 | 0 | 0 | 0 | 0 | 0 | 0 | 0 | 0 | 0 | 0 | 0 | 0 | 0 | 0 | 0 | 0 | 0 | 0 | 0 | 0 | 0 | 2 | 2 | 0 | 0 | 0 | 0 | 0 | 0 | 0 | 0 | 0 | 0 | 0 | 0 | 0 | 0 | 0 | 0 | 0 | 0 | 0 | 0 | 0 | 0 | 0 | 0 | 0 | 0 | 0 | 0 | 0 | 0 | 0 | 0 | 0 | 0 | 0 | 0 | 0 | 0 | 0 | 0 | 0 | 0 | 0 | 0 | 0 | 0 | 0 | 0 | 0 | 0 | 0 | 0 | 0 | 0 | 0 | 0 | 0 | 0 | 0 | 0 | 0 | 0 | 0 | 0 | 0 | 0 | 0 | 0 | 0 | 0 | 0 | 0 | 0 | 0 | 0 | 0 | 0 | 0 | 0 | 0 | 0 | 0 | 0 | 0 | 0 | 0 | 0 | 0 | 0 | 0 | 0 | 0 | 0 | 0 | 0 | 0 | 0 | 0 | 0 | 0 | 0 | 0 | 0 | 0 | 0 | 0 | 0 | 0 | 0 | 0 | 0 | 0 | 0 | 0 | 0 | 0 | 0 | 0 | 0 | 0 | 0 | 0 | 0 | 0 | 0 | 0 | 0 | 0 | 0 | 0 | 0 | 0 | 0 | 0 | 0 | 0 | 0 | 0 | 0 | 0 | 0 | 0 | 0 | 0 | 0 | 0 | 0 | 0 | 0 | 0 | 0 | 0 | 0 | 0 | 0 | 0 | 0 | 0 | 0 | 0 | 0 | 0 | 0 | 0 | 0 | 0 | 0 | 0 | 0 | 0 | 0 | 0 | 0 | 0 | 0 | 0 | 0 | 0 | 0 | 0 | 0 | 0 | 0 | 0 | 0 | 0 | 0 | 0 | 0 | 0 | 0 | 0 | 0 | 0 | 0 | 0 | 0 | 0 | 0 | 0 | 0 | 0 | 0 | 0 | 0 | 0 | 0 | 0 | 0 | 0 | 0 | 0 | 0 | 0 | 0 | 0 | 0 | 0 | 0 | 0 | 0 | 0 | 0 | 0 | 0 | 0 | 0 | 0 | 0 | 0 | 0 | 0 | 0 | 0 | 0 | 0 | 0 | 0 | 0 | 0 | 0 | 0 | 0 | 0 | 0 | 0 | 0 | 0 | 0 | 0 | 0 | 0 | 0 | 0 | 0 | 0 | 0 | 0 | 0 | 0 | 0 | 0 | 0 | 0 | 0 | 0 | 0 | 0 | 0 | 0 | 0 | 0 | 0 | 0 | 0 | 0 | 0 | 0 | 0 | 0 | 0 | 0 | 0 | 0 | 0 | 0 | 0 | 0 | 0 | 0 | 0 | 0 | 0 | 0 | 0 | 0 | 0 | 0 | 0 | 0 | 0 | 0 | 0 | 0 | 0 | 0 | 0 | 0 | 0 | 0 | 0 | 0 | 0 | 0 | 0 | 0 | 0 | 0 | 0 | 0 | 0 | 0 | 0 | 0 | 0 | 0 | 0 | 0 | 0 | 0 | 0 | 0 | 0 | 0 | 0 | 0 | 0 | 0 | 0 | 0 | 0 | 0 | 0 | 0 | 0 | 0 | 0 | 0 | 0 | 0 | 0 | 0 | 0 | 0 | 0 | 0 | 0 | 0 | 0 | 0 | 0 | 0 | 0 | 0 | 0 | 0 | 0 | 0 | 0 | 0 | 0 | 0 | 0 | 0
196 | CCc1ccccc1 | 1 | 0 | 0 | 0 | 0 | 0 | 0 | 0 | 0 | 0 | 0 | 0 | 0 | 0 | 5 | 0 | 0 | 0 | 0 | 0 | 1 | 0 | 0 | 0 | 0 | 0 | 0 | 0 | 0 | 0 | 0 | 0 | 0 | 0 | 0 | 0 | 0 | 0 | 0 | 0 | 0 | 0 | 0 | 0 | 0 | 0 | 0 | 0 | 0 | 0 | 0 | 0 | 0 | 0 | 0 | 0 | 0 | 0 | 0 | 0 | 0 | 0 | 0 | 0 | 0 | 0 | 0 | 0 | 0 | 0 | 0 | 0 | 0 | 0 | 0 | 0 | 0 | 0 | 0 | 0 | 0 | 0 | 0 | 0 | 0 | 0 | 0 | 0 | 0 | 0 | 0 | 0 | 0 | 0 | 0 | 0 | 0 | 0 | 0 | 0 | 0 | 0 | 0 | 0 | 0 | 0 | 0 | 0 | 0 | 0 | 0 | 0 | 0 | 0 | 0 | 0 | 0 | 0 | 0 | 0 | 0 | 0 | 0 | 0 | 0 | 0 | 0 | 0 | 0 | 0 | 0 | 0 | 0 | 0 | 0 | 0 | 0 | 0 | 0 | 0 | 0 | 0 | 0 | 0 | 0 | 0 | 0 | 0 | 0 | 0 | 0 | 0 | 0 | 0 | 0 | 0 | 0 | 0 | 0 | 0 | 0 | 0 | 0 | 0 | 0 | 0 | 0 | 0 | 0 | 0 | 0 | 0 | 0 | 0 | 0 | 0 | 0 | 0 | 0 | 0 | 0 | 0 | 0 | 0 | 0 | 0 | 0 | 0 | 0 | 0 | 0 | 0 | 0 | 0 | 0 | 0 | 0 | 0 | 0 | 0 | 0 | 0 | 0 | 0 | 0 | 0 | 0 | 0 | 0 | 0 | 0 | 0 | 0 | 0 | 0 | 0 | 0 | 0 | 0 | 0 | 0 | 0 | 0 | 0 | 0 | 0 | 0 | 0 | 0 | 0 | 0 | 0 | 0 | 0 | 0 | 0 | 0 | 0 | 0 | 0 | 0 | 0 | 0 | 0 | 0 | 0 | 0 | 0 | 0 | 0 | 0 | 0 | 0 | 0 | 0 | 0 | 0 | 0 | 0 | 0 | 0 | 0 | 0 | 0 | 0 | 0 | 0 | 0 | 0 | 0 | 0 | 0 | 0 | 0 | 0 | 0 | 0 | 0 | 0 | 0 | 0 | 0 | 0 | 0 | 0 | 0 | 0 | 0 | 0 | 0 | 0 | 0 | 0 | 0 | 0 | 0 | 0 | 0 | 0 | 0 | 0 | 0 | 0 | 0 | 0 | 0 | 0 | 0 | 0 | 0 | 0 | 0 | 0 | 0 | 0 | 0 | 0 | 0 | 0 | 0 | 0 | 0 | 0 | 0 | 0 | 0 | 0 | 0 | 0 | 0 | 0 | 0 | 0 | 0 | 0 | 0 | 0 | 0 | 0 | 0 | 0 | 0 | 0 | 0 | 0 | 0 | 0 | 0 | 0 | 0 | 0 | 0 | 0 | 0 | 0 | 0 | 0 | 0 | 0 | 0 | 0 | 0 | 0 | 0 | 0 | 0 | 0 | 0 | 0 | 0 | 0 | 0 | 0 | 0 | 0 | 0 | 0 | 0 | 0 | 0 | 0 | 0 | 0 | 0 | 0 | 0 | 0 | 0 | 0 | 0 | 0 | 0 | 0 | 0 | 0 | 0 | 0 | 0 | 0 | 0 | 0 | 0 | 0 | 0 | 0 | 0 | 0 | 0 | 0 | 0 | 0 | 0 | 0 | 0 | 0 | 0 | 0 | 0 | 0 | 0 | 0 | 0 | 0 | 0
197 | OCCCO | 0 | 3 | 0 | 0 | 0 | 0 | 0 | 0 | 0 | 0 | 0 | 0 | 0 | 0 | 0 | 0 | 0 | 0 | 0 | 0 | 0 | 0 | 0 | 0 | 0 | 0 | 0 | 0 | 2 | 0 | 0 | 0 | 0 | 0 | 0 | 0 | 0 | 0 | 0 | 0 | 0 | 0 | 0 | 0 | 0 | 0 | 0 | 0 | 0 | 0 | 0 | 0 | 0 | 0 | 0 | 0 | 0 | 0 | 0 | 0 | 0 | 0 | 0 | 0 | 0 | 0 | 0 | 0 | 0 | 0 | 0 | 0 | 0 | 0 | 0 | 0 | 0 | 0 | 0 | 0 | 0 | 0 | 0 | 0 | 0 | 0 | 0 | 0 | 0 | 0 | 0 | 0 | 0 | 0 | 0 | 0 | 0 | 0 | 0 | 0 | 0 | 0 | 0 | 0 | 0 | 0 | 0 | 0 | 0 | 0 | 0 | 0 | 0 | 0 | 0 | 0 | 0 | 0 | 0 | 0 | 0 | 0 | 0 | 0 | 0 | 0 | 0 | 0 | 0 | 0 | 0 | 0 | 0 | 0 | 0 | 0 | 0 | 0 | 0 | 0 | 0 | 0 | 0 | 0 | 0 | 0 | 0 | 0 | 0 | 0 | 0 | 0 | 0 | 0 | 0 | 0 | 0 | 0 | 0 | 0 | 0 | 0 | 0 | 0 | 0 | 0 | 0 | 0 | 0 | 0 | 0 | 0 | 0 | 0 | 0 | 0 | 0 | 0 | 0 | 0 | 0 | 0 | 0 | 0 | 0 | 0 | 0 | 0 | 0 | 0 | 0 | 0 | 0 | 0 | 0 | 0 | 0 | 0 | 0 | 0 | 0 | 0 | 0 | 0 | 0 | 0 | 0 | 0 | 0 | 0 | 0 | 0 | 0 | 0 | 0 | 0 | 0 | 0 | 0 | 0 | 0 | 0 | 0 | 0 | 0 | 0 | 0 | 0 | 0 | 0 | 0 | 0 | 0 | 0 | 0 | 0 | 0 | 0 | 0 | 0 | 0 | 0 | 0 | 0 | 0 | 0 | 0 | 0 | 0 | 0 | 0 | 0 | 0 | 0 | 0 | 0 | 0 | 0 | 0 | 0 | 0 | 0 | 0 | 0 | 0 | 0 | 0 | 0 | 0 | 0 | 0 | 0 | 0 | 0 | 0 | 0 | 0 | 0 | 0 | 0 | 0 | 0 | 0 | 0 | 0 | 0 | 0 | 0 | 0 | 0 | 0 | 0 | 0 | 0 | 0 | 0 | 0 | 0 | 0 | 0 | 0 | 0 | 0 | 0 | 0 | 0 | 0 | 0 | 0 | 0 | 0 | 0 | 0 | 0 | 0 | 0 | 0 | 0 | 0 | 0 | 0 | 0 | 0 | 0 | 0 | 0 | 0 | 0 | 0 | 0 | 0 | 0 | 0 | 0 | 0 | 0 | 0 | 0 | 0 | 0 | 0 | 0 | 0 | 0 | 0 | 0 | 0 | 0 | 0 | 0 | 0 | 0 | 0 | 1 | 0 | 0 | 0 | 0 | 0 | 0 | 0 | 0 | 0 | 0 | 0 | 0 | 0 | 0 | 0 | 0 | 0 | 0 | 0 | 0 | 0 | 0 | 0 | 0 | 0 | 0 | 0 | 0 | 0 | 0 | 0 | 0 | 0 | 0 | 0 | 0 | 0 | 0 | 0 | 0 | 0 | 0 | 0 | 0 | 0 | 0 | 0 | 0 | 0 | 0 | 0 | 0 | 0 | 0 | 0 | 0 | 0 | 0 | 0 | 0 | 0 | 0 | 0 | 0 | 0 | 0 | 0 | 0 | 0 | 0
198 | CCCCCCCCCC(=O)OC | 2 | 7 | 0 | 0 | 0 | 0 | 0 | 0 | 0 | 0 | 0 | 0 | 0 | 0 | 0 | 0 | 0 | 0 | 0 | 0 | 0 | 0 | 0 | 0 | 0 | 0 | 0 | 0 | 0 | 0 | 0 | 0 | 0 | 0 | 0 | 0 | 0 | 0 | 0 | 0 | 1 | 0 | 0 | 0 | 0 | 0 | 0 | 0 | 0 | 0 | 0 | 0 | 0 | 0 | 0 | 0 | 0 | 0 | 0 | 0 | 0 | 0 | 0 | 0 | 0 | 0 | 0 | 0 | 0 | 0 | 0 | 0 | 0 | 0 | 0 | 0 | 0 | 0 | 0 | 0 | 0 | 0 | 0 | 0 | 0 | 0 | 0 | 0 | 0 | 0 | 0 | 0 | 0 | 0 | 0 | 0 | 0 | 0 | 0 | 0 | 0 | 0 | 0 | 0 | 0 | 0 | 0 | 0 | 0 | 0 | 0 | 0 | 0 | 0 | 0 | 0 | 0 | 0 | 0 | 0 | 0 | 0 | 0 | 0 | 0 | 0 | 0 | 0 | 0 | 0 | 0 | 0 | 0 | 0 | 0 | 0 | 0 | 0 | 0 | 0 | 0 | 0 | 0 | 0 | 0 | 0 | 0 | 0 | 0 | 0 | 0 | 0 | 0 | 0 | 0 | 0 | 0 | 0 | 0 | 0 | 0 | 0 | 0 | 0 | 0 | 0 | 0 | 0 | 0 | 0 | 0 | 0 | 0 | 0 | 0 | 0 | 0 | 0 | 0 | 0 | 0 | 0 | 0 | 0 | 0 | 0 | 0 | 0 | 0 | 0 | 0 | 0 | 0 | 0 | 0 | 0 | 0 | 0 | 0 | 0 | 0 | 0 | 0 | 0 | 0 | 0 | 0 | 0 | 0 | 0 | 0 | 0 | 0 | 0 | 0 | 0 | 0 | 0 | 0 | 0 | 0 | 0 | 0 | 0 | 0 | 0 | 0 | 0 | 0 | 0 | 0 | 0 | 0 | 0 | 0 | 0 | 0 | 0 | 0 | 0 | 0 | 0 | 0 | 0 | 0 | 0 | 0 | 0 | 0 | 0 | 0 | 0 | 0 | 0 | 0 | 0 | 0 | 0 | 0 | 0 | 0 | 0 | 0 | 0 | 0 | 0 | 0 | 0 | 0 | 0 | 0 | 0 | 0 | 0 | 0 | 0 | 0 | 0 | 0 | 0 | 0 | 0 | 0 | 0 | 0 | 0 | 0 | 0 | 0 | 0 | 0 | 0 | 0 | 0 | 0 | 0 | 0 | 0 | 0 | 0 | 0 | 0 | 0 | 0 | 0 | 0 | 0 | 0 | 0 | 0 | 0 | 0 | 0 | 0 | 0 | 0 | 0 | 0 | 0 | 0 | 0 | 0 | 0 | 0 | 0 | 0 | 0 | 0 | 0 | 0 | 0 | 0 | 0 | 0 | 0 | 0 | 0 | 0 | 0 | 0 | 0 | 0 | 0 | 0 | 0 | 0 | 0 | 0 | 0 | 0 | 0 | 0 | 0 | 0 | 0 | 0 | 0 | 0 | 0 | 0 | 0 | 0 | 0 | 0 | 0 | 0 | 0 | 0 | 0 | 0 | 0 | 0 | 0 | 0 | 0 | 0 | 0 | 0 | 0 | 0 | 0 | 0 | 0 | 0 | 0 | 0 | 0 | 0 | 0 | 0 | 0 | 0 | 0 | 0 | 0 | 0 | 0 | 0 | 0 | 0 | 0 | 0 | 0 | 0 | 0 | 0 | 0 | 0 | 0 | 0 | 0 | 0 | 0 | 0 | 0 | 0 | 0 | 0 | 0 | 0 | 0 | 0 | 0 | 0
199 | C1=CC=CS1 | 0 | 0 | 0 | 0 | 0 | 0 | 0 | 0 | 0 | 0 | 0 | 0 | 0 | 0 | 0 | 0 | 0 | 0 | 0 | 0 | 0 | 0 | 0 | 0 | 0 | 0 | 0 | 0 | 0 | 0 | 0 | 0 | 0 | 0 | 0 | 0 | 0 | 0 | 0 | 0 | 0 | 0 | 0 | 0 | 0 | 0 | 0 | 0 | 0 | 0 | 0 | 0 | 0 | 0 | 0 | 0 | 0 | 0 | 0 | 0 | 0 | 0 | 0 | 0 | 0 | 0 | 0 | 0 | 0 | 0 | 0 | 0 | 0 | 0 | 0 | 0 | 0 | 0 | 0 | 0 | 0 | 0 | 0 | 0 | 0 | 0 | 0 | 0 | 0 | 0 | 0 | 0 | 0 | 0 | 0 | 0 | 0 | 0 | 0 | 0 | 0 | 0 | 0 | 0 | 0 | 0 | 0 | 0 | 0 | 0 | 0 | 0 | 0 | 0 | 0 | 0 | 0 | 0 | 0 | 0 | 0 | 0 | 0 | 0 | 0 | 0 | 0 | 0 | 0 | 0 | 0 | 0 | 0 | 0 | 0 | 0 | 0 | 0 | 0 | 0 | 0 | 0 | 0 | 0 | 0 | 0 | 0 | 0 | 0 | 0 | 0 | 0 | 0 | 0 | 0 | 0 | 0 | 0 | 0 | 0 | 0 | 0 | 0 | 0 | 0 | 0 | 0 | 0 | 0 | 0 | 2 | 0 | 0 | 0 | 0 | 0 | 0 | 0 | 0 | 0 | 1 | 0 | 0 | 0 | 0 | 0 | 0 | 0 | 0 | 0 | 0 | 0 | 0 | 0 | 0 | 0 | 0 | 0 | 0 | 0 | 0 | 0 | 0 | 0 | 0 | 0 | 0 | 0 | 0 | 0 | 0 | 0 | 0 | 0 | 0 | 0 | 0 | 0 | 0 | 0 | 0 | 0 | 0 | 0 | 0 | 0 | 0 | 0 | 0 | 0 | 0 | 0 | 0 | 0 | 0 | 0 | 0 | 0 | 0 | 0 | 0 | 0 | 0 | 0 | 0 | 0 | 0 | 0 | 0 | 0 | 0 | 0 | 0 | 0 | 0 | 0 | 0 | 0 | 0 | 0 | 0 | 0 | 0 | 0 | 0 | 0 | 0 | 0 | 0 | 0 | 0 | 0 | 0 | 0 | 0 | 0 | 0 | 0 | 0 | 0 | 0 | 0 | 0 | 0 | 0 | 0 | 0 | 0 | 0 | 0 | 0 | 0 | 0 | 0 | 0 | 0 | 0 | 0 | 0 | 0 | 0 | 0 | 0 | 0 | 0 | 0 | 0 | 0 | 0 | 0 | 0 | 0 | 0 | 0 | 0 | 0 | 0 | 0 | 0 | 0 | 0 | 0 | 0 | 0 | 0 | 0 | 0 | 0 | 0 | 0 | 0 | 0 | 0 | 0 | 0 | 0 | 0 | 0 | 0 | 0 | 0 | 0 | 0 | 0 | 0 | 0 | 0 | 0 | 0 | 0 | 0 | 0 | 0 | 0 | 0 | 0 | 0 | 0 | 0 | 0 | 0 | 0 | 0 | 0 | 0 | 0 | 0 | 0 | 0 | 0 | 0 | 0 | 0 | 0 | 0 | 0 | 0 | 0 | 0 | 0 | 0 | 0 | 0 | 0 | 0 | 0 | 0 | 0 | 0 | 0 | 0 | 0 | 0 | 0 | 0 | 0 | 0 | 0 | 0 | 0 | 0 | 0 | 0 | 0 | 0 | 0 | 0 | 0 | 0 | 0 | 0 | 0 | 0 | 0 | 0 | 0 | 0 | 0 | 0 | 0 | 0 | 0 | 0 | 0
200 | Cc1ccccc1 | 0 | 0 | 0 | 0 | 0 | 0 | 0 | 0 | 0 | 0 | 0 | 0 | 0 | 0 | 5 | 0 | 0 | 0 | 0 | 1 | 0 | 0 | 0 | 0 | 0 | 0 | 0 | 0 | 0 | 0 | 0 | 0 | 0 | 0 | 0 | 0 | 0 | 0 | 0 | 0 | 0 | 0 | 0 | 0 | 0 | 0 | 0 | 0 | 0 | 0 | 0 | 0 | 0 | 0 | 0 | 0 | 0 | 0 | 0 | 0 | 0 | 0 | 0 | 0 | 0 | 0 | 0 | 0 | 0 | 0 | 0 | 0 | 0 | 0 | 0 | 0 | 0 | 0 | 0 | 0 | 0 | 0 | 0 | 0 | 0 | 0 | 0 | 0 | 0 | 0 | 0 | 0 | 0 | 0 | 0 | 0 | 0 | 0 | 0 | 0 | 0 | 0 | 0 | 0 | 0 | 0 | 0 | 0 | 0 | 0 | 0 | 0 | 0 | 0 | 0 | 0 | 0 | 0 | 0 | 0 | 0 | 0 | 0 | 0 | 0 | 0 | 0 | 0 | 0 | 0 | 0 | 0 | 0 | 0 | 0 | 0 | 0 | 0 | 0 | 0 | 0 | 0 | 0 | 0 | 0 | 0 | 0 | 0 | 0 | 0 | 0 | 0 | 0 | 0 | 0 | 0 | 0 | 0 | 0 | 0 | 0 | 0 | 0 | 0 | 0 | 0 | 0 | 0 | 0 | 0 | 0 | 0 | 0 | 0 | 0 | 0 | 0 | 0 | 0 | 0 | 0 | 0 | 0 | 0 | 0 | 0 | 0 | 0 | 0 | 0 | 0 | 0 | 0 | 0 | 0 | 0 | 0 | 0 | 0 | 0 | 0 | 0 | 0 | 0 | 0 | 0 | 0 | 0 | 0 | 0 | 0 | 0 | 0 | 0 | 0 | 0 | 0 | 0 | 0 | 0 | 0 | 0 | 0 | 0 | 0 | 0 | 0 | 0 | 0 | 0 | 0 | 0 | 0 | 0 | 0 | 0 | 0 | 0 | 0 | 0 | 0 | 0 | 0 | 0 | 0 | 0 | 0 | 0 | 0 | 0 | 0 | 0 | 0 | 0 | 0 | 0 | 0 | 0 | 0 | 0 | 0 | 0 | 0 | 0 | 0 | 0 | 0 | 0 | 0 | 0 | 0 | 0 | 0 | 0 | 0 | 0 | 0 | 0 | 0 | 0 | 0 | 0 | 0 | 0 | 0 | 0 | 0 | 0 | 0 | 0 | 0 | 0 | 0 | 0 | 0 | 0 | 0 | 0 | 0 | 0 | 0 | 0 | 0 | 0 | 0 | 0 | 0 | 0 | 0 | 0 | 0 | 0 | 0 | 0 | 0 | 0 | 0 | 0 | 0 | 0 | 0 | 0 | 0 | 0 | 0 | 0 | 0 | 0 | 0 | 0 | 0 | 0 | 0 | 0 | 0 | 0 | 0 | 0 | 0 | 0 | 0 | 0 | 0 | 0 | 0 | 0 | 0 | 0 | 0 | 0 | 0 | 0 | 0 | 0 | 0 | 0 | 0 | 0 | 0 | 0 | 0 | 0 | 0 | 0 | 0 | 0 | 0 | 0 | 0 | 0 | 0 | 0 | 0 | 0 | 0 | 0 | 0 | 0 | 0 | 0 | 0 | 0 | 0 | 0 | 0 | 0 | 0 | 0 | 0 | 0 | 0 | 0 | 0 | 0 | 0 | 0 | 0 | 0 | 0 | 0 | 0 | 0 | 0 | 0 | 0 | 0 | 0 | 0 | 0 | 0 | 0 | 0 | 0 | 0 | 0 | 0 | 0 | 0 | 0 | 0 | 0 | 0 | 0 | 0
201 | CCCCCCCC(=O)OCC | 2 | 6 | 0 | 0 | 0 | 0 | 0 | 0 | 0 | 0 | 0 | 0 | 0 | 0 | 0 | 0 | 0 | 0 | 0 | 0 | 0 | 0 | 0 | 0 | 0 | 0 | 0 | 0 | 0 | 0 | 0 | 0 | 0 | 0 | 0 | 0 | 0 | 0 | 0 | 0 | 1 | 0 | 0 | 0 | 0 | 0 | 0 | 0 | 0 | 0 | 0 | 0 | 0 | 0 | 0 | 0 | 0 | 0 | 0 | 0 | 0 | 0 | 0 | 0 | 0 | 0 | 0 | 0 | 0 | 0 | 0 | 0 | 0 | 0 | 0 | 0 | 0 | 0 | 0 | 0 | 0 | 0 | 0 | 0 | 0 | 0 | 0 | 0 | 0 | 0 | 0 | 0 | 0 | 0 | 0 | 0 | 0 | 0 | 0 | 0 | 0 | 0 | 0 | 0 | 0 | 0 | 0 | 0 | 0 | 0 | 0 | 0 | 0 | 0 | 0 | 0 | 0 | 0 | 0 | 0 | 0 | 0 | 0 | 0 | 0 | 0 | 0 | 0 | 0 | 0 | 0 | 0 | 0 | 0 | 0 | 0 | 0 | 0 | 0 | 0 | 0 | 0 | 0 | 0 | 0 | 0 | 0 | 0 | 0 | 0 | 0 | 0 | 0 | 0 | 0 | 0 | 0 | 0 | 0 | 0 | 0 | 0 | 0 | 0 | 0 | 0 | 0 | 0 | 0 | 0 | 0 | 0 | 0 | 0 | 0 | 0 | 0 | 0 | 0 | 0 | 0 | 0 | 0 | 0 | 0 | 0 | 0 | 0 | 0 | 0 | 0 | 0 | 0 | 0 | 0 | 0 | 0 | 0 | 0 | 0 | 0 | 0 | 0 | 0 | 0 | 0 | 0 | 0 | 0 | 0 | 0 | 0 | 0 | 0 | 0 | 0 | 0 | 0 | 0 | 0 | 0 | 0 | 0 | 0 | 0 | 0 | 0 | 0 | 0 | 0 | 0 | 0 | 0 | 0 | 0 | 0 | 0 | 0 | 0 | 0 | 0 | 0 | 0 | 0 | 0 | 0 | 0 | 0 | 0 | 0 | 0 | 0 | 0 | 0 | 0 | 0 | 0 | 0 | 0 | 0 | 0 | 0 | 0 | 0 | 0 | 0 | 0 | 0 | 0 | 0 | 0 | 0 | 0 | 0 | 0 | 0 | 0 | 0 | 0 | 0 | 0 | 0 | 0 | 0 | 0 | 0 | 0 | 0 | 0 | 0 | 0 | 0 | 0 | 0 | 0 | 0 | 0 | 0 | 0 | 0 | 0 | 0 | 0 | 0 | 0 | 0 | 0 | 0 | 0 | 0 | 0 | 0 | 0 | 0 | 0 | 0 | 0 | 0 | 0 | 0 | 0 | 0 | 0 | 0 | 0 | 0 | 0 | 0 | 0 | 0 | 0 | 0 | 0 | 0 | 0 | 0 | 0 | 0 | 0 | 0 | 0 | 0 | 0 | 0 | 0 | 0 | 0 | 0 | 0 | 0 | 0 | 0 | 0 | 0 | 0 | 0 | 0 | 0 | 0 | 0 | 0 | 0 | 0 | 0 | 0 | 0 | 0 | 0 | 0 | 0 | 0 | 0 | 0 | 0 | 0 | 0 | 0 | 0 | 0 | 0 | 0 | 0 | 0 | 0 | 0 | 0 | 0 | 0 | 0 | 0 | 0 | 0 | 0 | 0 | 0 | 0 | 0 | 0 | 0 | 0 | 0 | 0 | 0 | 0 | 0 | 0 | 0 | 0 | 0 | 0 | 0 | 0 | 0 | 0 | 0 | 0 | 0 | 0 | 0 | 0 | 0 | 0 | 0 | 0
202 | CC(C)OC(C)C | 4 | 0 | 1 | 0 | 0 | 0 | 0 | 0 | 0 | 0 | 0 | 0 | 0 | 0 | 0 | 0 | 0 | 0 | 0 | 0 | 0 | 0 | 0 | 0 | 0 | 0 | 0 | 0 | 0 | 0 | 0 | 0 | 0 | 0 | 0 | 0 | 0 | 0 | 0 | 0 | 0 | 0 | 0 | 0 | 0 | 0 | 0 | 0 | 0 | 0 | 1 | 0 | 0 | 0 | 0 | 0 | 0 | 0 | 0 | 0 | 0 | 0 | 0 | 0 | 0 | 0 | 0 | 0 | 0 | 0 | 0 | 0 | 0 | 0 | 0 | 0 | 0 | 0 | 0 | 0 | 0 | 0 | 0 | 0 | 0 | 0 | 0 | 0 | 0 | 0 | 0 | 0 | 0 | 0 | 0 | 0 | 0 | 0 | 0 | 0 | 0 | 0 | 0 | 0 | 0 | 0 | 0 | 0 | 0 | 0 | 0 | 0 | 0 | 0 | 0 | 0 | 0 | 0 | 0 | 0 | 0 | 0 | 0 | 0 | 0 | 0 | 0 | 0 | 0 | 0 | 0 | 0 | 0 | 0 | 0 | 0 | 0 | 0 | 0 | 0 | 0 | 0 | 0 | 0 | 0 | 0 | 0 | 0 | 0 | 0 | 0 | 0 | 0 | 0 | 0 | 0 | 0 | 0 | 0 | 0 | 0 | 0 | 0 | 0 | 0 | 0 | 0 | 0 | 0 | 0 | 0 | 0 | 0 | 0 | 0 | 0 | 0 | 0 | 0 | 0 | 0 | 0 | 0 | 0 | 0 | 0 | 0 | 0 | 0 | 0 | 0 | 0 | 0 | 0 | 0 | 0 | 0 | 0 | 0 | 0 | 0 | 0 | 0 | 0 | 0 | 0 | 0 | 0 | 0 | 0 | 0 | 0 | 0 | 0 | 0 | 0 | 0 | 0 | 0 | 0 | 2 | 0 | 0 | 0 | 0 | 0 | 0 | 0 | 0 | 0 | 0 | 0 | 0 | 0 | 0 | 0 | 0 | 0 | 0 | 0 | 0 | 0 | 0 | 0 | 0 | 0 | 0 | 0 | 0 | 0 | 0 | 0 | 0 | 0 | 0 | 0 | 0 | 0 | 0 | 0 | 0 | 0 | 0 | 0 | 0 | 0 | 0 | 0 | 0 | 0 | 0 | 0 | 0 | 0 | 0 | 0 | 0 | 0 | 0 | 0 | 0 | 0 | 0 | 0 | 0 | 0 | 0 | 0 | 0 | 0 | 0 | 0 | 0 | 0 | 0 | 0 | 0 | 0 | 0 | 0 | 0 | 0 | 0 | 0 | 0 | 0 | 0 | 0 | 0 | 0 | 0 | 0 | 0 | 0 | 0 | 0 | 0 | 0 | 0 | 0 | 0 | 0 | 0 | 0 | 0 | 0 | 0 | 0 | 0 | 0 | 0 | 0 | 0 | 0 | 0 | 0 | 0 | 0 | 0 | 0 | 0 | 0 | 0 | 0 | 0 | 0 | 0 | 0 | 0 | 0 | 0 | 0 | 0 | 0 | 0 | 0 | 0 | 0 | 0 | 0 | 0 | 0 | 0 | 0 | 0 | 0 | 0 | 0 | 0 | 0 | 0 | 0 | 0 | 0 | 0 | 0 | 0 | 0 | 0 | 0 | 0 | 0 | 0 | 0 | 0 | 0 | 0 | 0 | 0 | 0 | 0 | 0 | 0 | 0 | 0 | 0 | 0 | 0 | 0 | 0 | 0 | 0 | 0 | 0 | 0 | 0 | 0 | 0 | 0 | 0 | 0 | 0 | 0 | 0 | 0 | 0 | 0 | 0 | 0 | 0 | 0 | 0 | 0 | 0
203 | CCCCCCCCCCCCCC(=O)OC | 2 | 11 | 0 | 0 | 0 | 0 | 0 | 0 | 0 | 0 | 0 | 0 | 0 | 0 | 0 | 0 | 0 | 0 | 0 | 0 | 0 | 0 | 0 | 0 | 0 | 0 | 0 | 0 | 0 | 0 | 0 | 0 | 0 | 0 | 0 | 0 | 0 | 0 | 0 | 0 | 1 | 0 | 0 | 0 | 0 | 0 | 0 | 0 | 0 | 0 | 0 | 0 | 0 | 0 | 0 | 0 | 0 | 0 | 0 | 0 | 0 | 0 | 0 | 0 | 0 | 0 | 0 | 0 | 0 | 0 | 0 | 0 | 0 | 0 | 0 | 0 | 0 | 0 | 0 | 0 | 0 | 0 | 0 | 0 | 0 | 0 | 0 | 0 | 0 | 0 | 0 | 0 | 0 | 0 | 0 | 0 | 0 | 0 | 0 | 0 | 0 | 0 | 0 | 0 | 0 | 0 | 0 | 0 | 0 | 0 | 0 | 0 | 0 | 0 | 0 | 0 | 0 | 0 | 0 | 0 | 0 | 0 | 0 | 0 | 0 | 0 | 0 | 0 | 0 | 0 | 0 | 0 | 0 | 0 | 0 | 0 | 0 | 0 | 0 | 0 | 0 | 0 | 0 | 0 | 0 | 0 | 0 | 0 | 0 | 0 | 0 | 0 | 0 | 0 | 0 | 0 | 0 | 0 | 0 | 0 | 0 | 0 | 0 | 0 | 0 | 0 | 0 | 0 | 0 | 0 | 0 | 0 | 0 | 0 | 0 | 0 | 0 | 0 | 0 | 0 | 0 | 0 | 0 | 0 | 0 | 0 | 0 | 0 | 0 | 0 | 0 | 0 | 0 | 0 | 0 | 0 | 0 | 0 | 0 | 0 | 0 | 0 | 0 | 0 | 0 | 0 | 0 | 0 | 0 | 0 | 0 | 0 | 0 | 0 | 0 | 0 | 0 | 0 | 0 | 0 | 0 | 0 | 0 | 0 | 0 | 0 | 0 | 0 | 0 | 0 | 0 | 0 | 0 | 0 | 0 | 0 | 0 | 0 | 0 | 0 | 0 | 0 | 0 | 0 | 0 | 0 | 0 | 0 | 0 | 0 | 0 | 0 | 0 | 0 | 0 | 0 | 0 | 0 | 0 | 0 | 0 | 0 | 0 | 0 | 0 | 0 | 0 | 0 | 0 | 0 | 0 | 0 | 0 | 0 | 0 | 0 | 0 | 0 | 0 | 0 | 0 | 0 | 0 | 0 | 0 | 0 | 0 | 0 | 0 | 0 | 0 | 0 | 0 | 0 | 0 | 0 | 0 | 0 | 0 | 0 | 0 | 0 | 0 | 0 | 0 | 0 | 0 | 0 | 0 | 0 | 0 | 0 | 0 | 0 | 0 | 0 | 0 | 0 | 0 | 0 | 0 | 0 | 0 | 0 | 0 | 0 | 0 | 0 | 0 | 0 | 0 | 0 | 0 | 0 | 0 | 0 | 0 | 0 | 0 | 0 | 0 | 0 | 0 | 0 | 0 | 0 | 0 | 0 | 0 | 0 | 0 | 0 | 0 | 0 | 0 | 0 | 0 | 0 | 0 | 0 | 0 | 0 | 0 | 0 | 0 | 0 | 0 | 0 | 0 | 0 | 0 | 0 | 0 | 0 | 0 | 0 | 0 | 0 | 0 | 0 | 0 | 0 | 0 | 0 | 0 | 0 | 0 | 0 | 0 | 0 | 0 | 0 | 0 | 0 | 0 | 0 | 0 | 0 | 0 | 0 | 0 | 0 | 0 | 0 | 0 | 0 | 0 | 0 | 0 | 0 | 0 | 0 | 0 | 0 | 0 | 0 | 0 | 0 | 0 | 0 | 0 | 0 | 0 | 0
204 | OCCNCCO | 0 | 3 | 0 | 0 | 0 | 0 | 0 | 0 | 0 | 0 | 0 | 0 | 0 | 0 | 0 | 0 | 0 | 0 | 0 | 0 | 0 | 0 | 0 | 0 | 0 | 0 | 0 | 0 | 2 | 0 | 0 | 0 | 0 | 0 | 0 | 0 | 0 | 0 | 0 | 0 | 0 | 0 | 0 | 0 | 0 | 0 | 0 | 0 | 0 | 0 | 0 | 0 | 0 | 0 | 0 | 0 | 0 | 1 | 0 | 0 | 0 | 0 | 0 | 0 | 0 | 0 | 0 | 0 | 0 | 0 | 0 | 0 | 0 | 0 | 0 | 0 | 0 | 0 | 0 | 0 | 0 | 0 | 0 | 0 | 0 | 0 | 0 | 0 | 0 | 0 | 0 | 0 | 0 | 0 | 0 | 0 | 0 | 0 | 0 | 0 | 0 | 0 | 0 | 0 | 0 | 0 | 0 | 0 | 0 | 0 | 0 | 0 | 0 | 0 | 0 | 0 | 0 | 0 | 0 | 0 | 0 | 0 | 0 | 0 | 0 | 0 | 0 | 0 | 0 | 0 | 0 | 0 | 0 | 0 | 0 | 0 | 0 | 0 | 0 | 0 | 0 | 0 | 0 | 0 | 0 | 0 | 0 | 0 | 0 | 0 | 0 | 0 | 0 | 0 | 0 | 0 | 0 | 0 | 0 | 0 | 0 | 0 | 0 | 0 | 0 | 0 | 0 | 0 | 0 | 0 | 0 | 0 | 0 | 0 | 0 | 0 | 0 | 0 | 0 | 0 | 0 | 0 | 0 | 0 | 0 | 0 | 0 | 0 | 0 | 0 | 0 | 0 | 0 | 0 | 0 | 0 | 0 | 0 | 0 | 0 | 0 | 0 | 0 | 0 | 0 | 0 | 0 | 0 | 0 | 0 | 0 | 0 | 0 | 0 | 0 | 0 | 0 | 0 | 0 | 0 | 0 | 0 | 0 | 0 | 0 | 0 | 0 | 0 | 0 | 0 | 0 | 0 | 0 | 0 | 0 | 0 | 0 | 0 | 0 | 0 | 0 | 2 | 0 | 0 | 0 | 0 | 0 | 0 | 0 | 0 | 0 | 0 | 0 | 0 | 0 | 0 | 0 | 0 | 0 | 0 | 0 | 0 | 0 | 0 | 0 | 0 | 0 | 0 | 0 | 0 | 0 | 0 | 0 | 0 | 0 | 0 | 0 | 0 | 0 | 0 | 0 | 0 | 0 | 0 | 0 | 0 | 0 | 0 | 0 | 0 | 0 | 0 | 0 | 0 | 0 | 0 | 0 | 0 | 0 | 0 | 0 | 0 | 0 | 0 | 0 | 0 | 0 | 0 | 0 | 0 | 0 | 0 | 0 | 0 | 0 | 0 | 0 | 0 | 0 | 0 | 0 | 0 | 0 | 0 | 0 | 0 | 0 | 0 | 0 | 0 | 0 | 0 | 0 | 0 | 0 | 0 | 0 | 0 | 0 | 0 | 0 | 0 | 0 | 0 | 0 | 0 | 0 | 0 | 0 | 0 | 0 | 0 | 0 | 0 | 0 | 0 | 0 | 0 | 0 | 0 | 0 | 0 | 0 | 0 | 0 | 0 | 0 | 0 | 0 | 0 | 0 | 0 | 0 | 0 | 0 | 0 | 0 | 0 | 0 | 0 | 0 | 0 | 0 | 0 | 0 | 0 | 0 | 0 | 0 | 0 | 0 | 0 | 0 | 0 | 0 | 0 | 0 | 0 | 0 | 0 | 0 | 0 | 0 | 0 | 0 | 0 | 0 | 0 | 0 | 0 | 0 | 0 | 0 | 0 | 0 | 0 | 0 | 0 | 0 | 0 | 0 | 0 | 0 | 0
205 | CC(C)C(C)C | 4 | 0 | 2 | 0 | 0 | 0 | 0 | 0 | 0 | 0 | 0 | 0 | 0 | 0 | 0 | 0 | 0 | 0 | 0 | 0 | 0 | 0 | 0 | 0 | 0 | 0 | 0 | 0 | 0 | 0 | 0 | 0 | 0 | 0 | 0 | 0 | 0 | 0 | 0 | 0 | 0 | 0 | 0 | 0 | 0 | 0 | 0 | 0 | 0 | 0 | 0 | 0 | 0 | 0 | 0 | 0 | 0 | 0 | 0 | 0 | 0 | 0 | 0 | 0 | 0 | 0 | 0 | 0 | 0 | 0 | 0 | 0 | 0 | 0 | 0 | 0 | 0 | 0 | 0 | 0 | 0 | 0 | 0 | 0 | 0 | 0 | 0 | 0 | 0 | 0 | 0 | 0 | 0 | 0 | 0 | 0 | 0 | 0 | 0 | 0 | 0 | 0 | 0 | 0 | 0 | 0 | 0 | 0 | 0 | 0 | 0 | 0 | 0 | 0 | 0 | 0 | 0 | 0 | 0 | 0 | 0 | 0 | 0 | 0 | 0 | 0 | 0 | 0 | 0 | 0 | 0 | 0 | 0 | 0 | 0 | 0 | 0 | 0 | 0 | 0 | 0 | 0 | 0 | 0 | 0 | 0 | 0 | 0 | 0 | 0 | 0 | 0 | 0 | 0 | 0 | 0 | 0 | 0 | 0 | 0 | 0 | 0 | 0 | 0 | 0 | 0 | 0 | 0 | 0 | 0 | 0 | 0 | 0 | 0 | 0 | 0 | 0 | 0 | 0 | 0 | 0 | 0 | 0 | 0 | 0 | 0 | 0 | 0 | 0 | 0 | 0 | 0 | 0 | 0 | 0 | 0 | 0 | 0 | 0 | 0 | 0 | 0 | 0 | 0 | 0 | 0 | 0 | 0 | 0 | 0 | 0 | 0 | 0 | 0 | 0 | 0 | 0 | 0 | 0 | 0 | 2 | 0 | 1 | 0 | 0 | 0 | 0 | 0 | 0 | 0 | 0 | 0 | 0 | 0 | 0 | 0 | 0 | 0 | 0 | 0 | 0 | 0 | 0 | 0 | 0 | 0 | 0 | 0 | 0 | 0 | 0 | 0 | 0 | 0 | 0 | 0 | 0 | 0 | 0 | 0 | 0 | 0 | 0 | 0 | 0 | 0 | 0 | 0 | 0 | 0 | 0 | 0 | 0 | 0 | 0 | 0 | 0 | 0 | 0 | 0 | 0 | 0 | 0 | 0 | 0 | 0 | 0 | 0 | 0 | 0 | 0 | 0 | 0 | 0 | 0 | 0 | 0 | 0 | 0 | 0 | 0 | 0 | 0 | 0 | 0 | 0 | 0 | 0 | 0 | 0 | 0 | 0 | 0 | 0 | 0 | 0 | 0 | 0 | 0 | 0 | 0 | 0 | 0 | 0 | 0 | 0 | 0 | 0 | 0 | 0 | 0 | 0 | 0 | 0 | 0 | 0 | 0 | 0 | 0 | 0 | 0 | 0 | 0 | 0 | 0 | 0 | 0 | 0 | 0 | 0 | 0 | 0 | 0 | 0 | 0 | 0 | 0 | 0 | 0 | 0 | 0 | 0 | 0 | 0 | 0 | 0 | 0 | 0 | 0 | 0 | 0 | 0 | 0 | 0 | 0 | 0 | 0 | 0 | 0 | 0 | 0 | 0 | 0 | 0 | 0 | 0 | 0 | 0 | 0 | 0 | 0 | 0 | 0 | 0 | 0 | 0 | 0 | 0 | 0 | 0 | 0 | 0 | 0 | 0 | 0 | 0 | 0 | 0 | 0 | 0 | 0 | 0 | 0 | 0 | 0 | 0 | 0 | 0 | 0 | 0 | 0 | 0 | 0 | 0
206 | C=CCCCCC | 1 | 4 | 0 | 0 | 1 | 0 | 0 | 0 | 0 | 0 | 0 | 0 | 0 | 0 | 0 | 0 | 0 | 0 | 0 | 0 | 0 | 0 | 0 | 0 | 0 | 0 | 0 | 0 | 0 | 0 | 0 | 0 | 0 | 0 | 0 | 0 | 0 | 0 | 0 | 0 | 0 | 0 | 0 | 0 | 0 | 0 | 0 | 0 | 0 | 0 | 0 | 0 | 0 | 0 | 0 | 0 | 0 | 0 | 0 | 0 | 0 | 0 | 0 | 0 | 0 | 0 | 0 | 0 | 0 | 0 | 0 | 0 | 0 | 0 | 0 | 0 | 0 | 0 | 0 | 0 | 0 | 0 | 0 | 0 | 0 | 0 | 0 | 0 | 0 | 0 | 0 | 0 | 0 | 0 | 0 | 0 | 0 | 0 | 0 | 0 | 0 | 0 | 0 | 0 | 0 | 0 | 0 | 0 | 0 | 0 | 0 | 0 | 0 | 0 | 0 | 0 | 0 | 0 | 0 | 0 | 0 | 0 | 0 | 0 | 0 | 0 | 0 | 0 | 0 | 0 | 0 | 0 | 0 | 0 | 0 | 0 | 0 | 0 | 0 | 0 | 0 | 0 | 0 | 0 | 0 | 0 | 0 | 0 | 0 | 0 | 0 | 0 | 0 | 0 | 0 | 0 | 0 | 0 | 0 | 0 | 0 | 0 | 0 | 0 | 0 | 0 | 0 | 0 | 0 | 0 | 0 | 0 | 0 | 0 | 0 | 0 | 0 | 0 | 0 | 0 | 0 | 0 | 0 | 0 | 0 | 0 | 0 | 0 | 0 | 0 | 0 | 0 | 0 | 0 | 0 | 0 | 0 | 0 | 0 | 0 | 0 | 0 | 0 | 0 | 0 | 0 | 0 | 0 | 0 | 0 | 0 | 0 | 0 | 0 | 0 | 0 | 0 | 0 | 0 | 0 | 0 | 0 | 0 | 0 | 0 | 0 | 0 | 1 | 0 | 0 | 0 | 0 | 0 | 0 | 0 | 0 | 0 | 0 | 0 | 0 | 0 | 0 | 0 | 0 | 0 | 0 | 0 | 0 | 0 | 0 | 0 | 0 | 0 | 0 | 0 | 0 | 0 | 0 | 0 | 0 | 0 | 0 | 0 | 0 | 0 | 0 | 0 | 0 | 0 | 0 | 0 | 0 | 0 | 0 | 0 | 0 | 0 | 0 | 0 | 0 | 0 | 0 | 0 | 0 | 0 | 0 | 0 | 0 | 0 | 0 | 0 | 0 | 0 | 0 | 0 | 0 | 0 | 0 | 0 | 0 | 0 | 0 | 0 | 0 | 0 | 0 | 0 | 0 | 0 | 0 | 0 | 0 | 0 | 0 | 0 | 0 | 0 | 0 | 0 | 0 | 0 | 0 | 0 | 0 | 0 | 0 | 0 | 0 | 0 | 0 | 0 | 0 | 0 | 0 | 0 | 0 | 0 | 0 | 0 | 0 | 0 | 0 | 0 | 0 | 0 | 0 | 0 | 0 | 0 | 0 | 0 | 0 | 0 | 0 | 0 | 0 | 0 | 0 | 0 | 0 | 0 | 0 | 0 | 0 | 0 | 0 | 0 | 0 | 0 | 0 | 0 | 0 | 0 | 0 | 0 | 0 | 0 | 0 | 0 | 0 | 0 | 0 | 0 | 0 | 0 | 0 | 0 | 0 | 0 | 0 | 0 | 0 | 0 | 0 | 0 | 0 | 0 | 0 | 0 | 0 | 0 | 0 | 0 | 0 | 0 | 0 | 0 | 0 | 0 | 0 | 0 | 0 | 0 | 0 | 0 | 0 | 0 | 0 | 0 | 0 | 0 | 0 | 0 | 0
207 | O=CN | 0 | 0 | 0 | 0 | 0 | 0 | 0 | 0 | 0 | 0 | 0 | 0 | 0 | 0 | 0 | 0 | 0 | 0 | 0 | 0 | 0 | 0 | 0 | 0 | 0 | 0 | 0 | 0 | 0 | 0 | 0 | 0 | 0 | 0 | 0 | 0 | 0 | 1 | 0 | 0 | 0 | 0 | 0 | 0 | 0 | 0 | 0 | 0 | 0 | 0 | 0 | 0 | 0 | 0 | 0 | 0 | 0 | 0 | 0 | 0 | 0 | 0 | 0 | 0 | 1 | 0 | 0 | 0 | 0 | 0 | 0 | 0 | 0 | 0 | 0 | 0 | 0 | 0 | 0 | 0 | 0 | 0 | 0 | 0 | 0 | 0 | 0 | 0 | 0 | 0 | 0 | 0 | 0 | 0 | 0 | 0 | 0 | 0 | 0 | 0 | 0 | 0 | 0 | 0 | 0 | 0 | 0 | 0 | 0 | 0 | 0 | 0 | 0 | 0 | 0 | 0 | 0 | 0 | 0 | 0 | 0 | 0 | 0 | 0 | 0 | 0 | 0 | 0 | 0 | 0 | 0 | 0 | 0 | 0 | 0 | 0 | 0 | 0 | 0 | 0 | 0 | 0 | 0 | 0 | 0 | 0 | 0 | 0 | 0 | 0 | 0 | 0 | 0 | 0 | 0 | 0 | 0 | 0 | 0 | 0 | 0 | 0 | 0 | 0 | 0 | 0 | 0 | 0 | 0 | 0 | 0 | 0 | 0 | 0 | 0 | 0 | 0 | 0 | 0 | 0 | 0 | 0 | 0 | 0 | 0 | 0 | 0 | 0 | 0 | 0 | 0 | 0 | 0 | 0 | 0 | 0 | 0 | 0 | 0 | 0 | 0 | 0 | 0 | 0 | 0 | 0 | 0 | 0 | 0 | 0 | 0 | 0 | 0 | 0 | 0 | 0 | 0 | 0 | 0 | 0 | 0 | 0 | 0 | 0 | 0 | 0 | 0 | 0 | 0 | 0 | 0 | 0 | 0 | 0 | 0 | 0 | 0 | 0 | 0 | 0 | 0 | 0 | 0 | 0 | 0 | 0 | 0 | 0 | 0 | 0 | 0 | 0 | 0 | 0 | 0 | 0 | 0 | 0 | 0 | 0 | 0 | 0 | 0 | 0 | 0 | 0 | 0 | 0 | 0 | 0 | 0 | 0 | 0 | 0 | 0 | 0 | 0 | 0 | 0 | 0 | 0 | 0 | 0 | 0 | 0 | 0 | 0 | 0 | 0 | 0 | 0 | 0 | 0 | 0 | 0 | 0 | 0 | 0 | 0 | 0 | 0 | 0 | 0 | 0 | 0 | 0 | 0 | 0 | 0 | 0 | 0 | 0 | 0 | 0 | 0 | 0 | 0 | 0 | 0 | 0 | 0 | 0 | 0 | 0 | 0 | 0 | 0 | 0 | 0 | 0 | 0 | 0 | 0 | 0 | 0 | 0 | 0 | 0 | 0 | 0 | 0 | 0 | 0 | 0 | 0 | 0 | 0 | 0 | 0 | 0 | 0 | 0 | 0 | 0 | 0 | 0 | 0 | 0 | 0 | 0 | 0 | 0 | 0 | 0 | 0 | 0 | 0 | 0 | 0 | 0 | 0 | 0 | 0 | 0 | 0 | 0 | 0 | 0 | 0 | 0 | 0 | 0 | 0 | 0 | 0 | 0 | 0 | 0 | 0 | 0 | 0 | 0 | 0 | 0 | 0 | 0 | 0 | 0 | 0 | 0 | 0 | 0 | 0 | 0 | 0 | 0 | 0 | 0 | 0 | 0 | 0 | 0 | 0 | 0 | 0 | 0 | 0 | 0 | 0 | 0 | 0 | 0 | 0 | 0
208 | OCCOCCOCCO | 0 | 2 | 0 | 0 | 0 | 0 | 0 | 0 | 0 | 0 | 0 | 0 | 0 | 0 | 0 | 0 | 0 | 0 | 0 | 0 | 0 | 0 | 0 | 0 | 0 | 0 | 0 | 0 | 0 | 0 | 0 | 0 | 0 | 0 | 0 | 0 | 0 | 0 | 0 | 0 | 0 | 0 | 0 | 0 | 0 | 0 | 0 | 0 | 0 | 0 | 0 | 0 | 0 | 0 | 0 | 0 | 0 | 0 | 0 | 0 | 0 | 0 | 0 | 0 | 0 | 0 | 0 | 0 | 0 | 0 | 0 | 0 | 0 | 0 | 0 | 0 | 0 | 0 | 0 | 0 | 0 | 0 | 0 | 0 | 0 | 0 | 0 | 0 | 0 | 0 | 0 | 0 | 0 | 0 | 0 | 0 | 0 | 0 | 0 | 0 | 0 | 0 | 0 | 0 | 0 | 0 | 0 | 0 | 0 | 0 | 0 | 0 | 0 | 0 | 0 | 0 | 0 | 0 | 0 | 0 | 0 | 0 | 0 | 0 | 0 | 0 | 0 | 0 | 0 | 0 | 0 | 0 | 0 | 2 | 0 | 0 | 0 | 0 | 0 | 0 | 0 | 0 | 0 | 0 | 0 | 0 | 0 | 0 | 0 | 0 | 0 | 0 | 0 | 0 | 0 | 0 | 0 | 0 | 0 | 0 | 0 | 0 | 0 | 0 | 0 | 0 | 0 | 0 | 0 | 0 | 0 | 0 | 0 | 0 | 0 | 0 | 0 | 0 | 0 | 0 | 0 | 0 | 0 | 0 | 0 | 0 | 0 | 0 | 0 | 0 | 0 | 0 | 0 | 0 | 0 | 0 | 0 | 0 | 0 | 0 | 0 | 0 | 0 | 0 | 0 | 0 | 0 | 0 | 0 | 0 | 0 | 0 | 0 | 0 | 0 | 0 | 0 | 0 | 0 | 0 | 0 | 0 | 0 | 0 | 0 | 0 | 0 | 0 | 0 | 0 | 0 | 0 | 0 | 0 | 0 | 0 | 0 | 0 | 0 | 0 | 0 | 0 | 0 | 0 | 0 | 0 | 0 | 0 | 0 | 0 | 0 | 0 | 0 | 0 | 0 | 0 | 0 | 0 | 0 | 0 | 0 | 0 | 0 | 0 | 0 | 0 | 0 | 0 | 0 | 0 | 0 | 0 | 0 | 0 | 0 | 0 | 0 | 0 | 0 | 0 | 0 | 0 | 0 | 0 | 0 | 0 | 0 | 0 | 0 | 0 | 0 | 0 | 0 | 0 | 0 | 0 | 0 | 0 | 0 | 0 | 0 | 0 | 0 | 0 | 0 | 0 | 0 | 0 | 0 | 0 | 0 | 0 | 0 | 0 | 0 | 0 | 0 | 0 | 0 | 0 | 0 | 0 | 0 | 0 | 0 | 0 | 0 | 0 | 0 | 0 | 0 | 0 | 0 | 0 | 0 | 0 | 0 | 0 | 0 | 0 | 0 | 0 | 0 | 0 | 0 | 0 | 0 | 0 | 0 | 0 | 0 | 0 | 0 | 0 | 0 | 0 | 0 | 0 | 0 | 0 | 0 | 0 | 0 | 0 | 0 | 0 | 0 | 0 | 0 | 0 | 0 | 0 | 0 | 0 | 0 | 0 | 0 | 0 | 0 | 0 | 0 | 0 | 0 | 0 | 0 | 0 | 0 | 0 | 0 | 0 | 0 | 0 | 0 | 0 | 0 | 0 | 0 | 0 | 0 | 0 | 0 | 0 | 0 | 0 | 0 | 0 | 0 | 0 | 0 | 0 | 0 | 0 | 0 | 0 | 0 | 0 | 0 | 0 | 0 | 0 | 0 | 0 | 0 | 0
209 | CCN(CC)CC | 3 | 2 | 0 | 0 | 0 | 0 | 0 | 0 | 0 | 0 | 0 | 0 | 0 | 0 | 0 | 0 | 0 | 0 | 0 | 0 | 0 | 0 | 0 | 0 | 0 | 0 | 0 | 0 | 0 | 0 | 0 | 0 | 0 | 0 | 0 | 0 | 0 | 0 | 0 | 0 | 0 | 0 | 0 | 0 | 0 | 0 | 0 | 0 | 0 | 0 | 0 | 0 | 0 | 0 | 0 | 0 | 0 | 0 | 0 | 0 | 1 | 0 | 0 | 0 | 0 | 0 | 0 | 0 | 0 | 0 | 0 | 0 | 0 | 0 | 0 | 0 | 0 | 0 | 0 | 0 | 0 | 0 | 0 | 0 | 0 | 0 | 0 | 0 | 0 | 0 | 0 | 0 | 0 | 0 | 0 | 0 | 0 | 0 | 0 | 0 | 0 | 0 | 0 | 0 | 0 | 0 | 0 | 0 | 0 | 0 | 0 | 0 | 0 | 0 | 0 | 0 | 0 | 0 | 0 | 0 | 0 | 0 | 0 | 0 | 0 | 0 | 0 | 0 | 0 | 0 | 0 | 0 | 0 | 0 | 0 | 0 | 0 | 0 | 0 | 0 | 0 | 0 | 0 | 0 | 0 | 0 | 0 | 0 | 0 | 0 | 0 | 0 | 0 | 0 | 0 | 0 | 0 | 0 | 0 | 0 | 0 | 0 | 0 | 0 | 0 | 0 | 0 | 0 | 0 | 0 | 0 | 0 | 0 | 0 | 0 | 0 | 0 | 0 | 0 | 0 | 0 | 0 | 0 | 0 | 0 | 0 | 0 | 0 | 0 | 0 | 0 | 0 | 0 | 0 | 0 | 0 | 0 | 0 | 0 | 0 | 0 | 0 | 0 | 0 | 0 | 0 | 0 | 0 | 0 | 0 | 0 | 0 | 0 | 0 | 0 | 0 | 0 | 0 | 0 | 0 | 0 | 0 | 0 | 0 | 0 | 0 | 0 | 0 | 0 | 0 | 0 | 0 | 0 | 0 | 0 | 0 | 0 | 0 | 0 | 0 | 0 | 0 | 0 | 0 | 0 | 0 | 0 | 0 | 0 | 0 | 0 | 0 | 0 | 0 | 0 | 0 | 0 | 0 | 0 | 0 | 0 | 0 | 0 | 0 | 0 | 0 | 0 | 0 | 0 | 0 | 0 | 0 | 0 | 0 | 0 | 0 | 0 | 0 | 0 | 0 | 0 | 0 | 0 | 0 | 0 | 0 | 0 | 0 | 0 | 0 | 0 | 0 | 0 | 0 | 0 | 0 | 0 | 0 | 0 | 0 | 0 | 0 | 0 | 0 | 0 | 0 | 0 | 0 | 0 | 0 | 0 | 0 | 0 | 0 | 0 | 0 | 0 | 0 | 0 | 0 | 0 | 0 | 0 | 0 | 0 | 0 | 0 | 0 | 0 | 0 | 0 | 0 | 0 | 0 | 0 | 0 | 0 | 0 | 0 | 0 | 0 | 0 | 0 | 0 | 0 | 0 | 0 | 0 | 0 | 0 | 0 | 0 | 0 | 0 | 0 | 0 | 0 | 0 | 0 | 0 | 0 | 0 | 0 | 0 | 0 | 0 | 0 | 0 | 0 | 0 | 0 | 0 | 0 | 0 | 0 | 0 | 0 | 0 | 0 | 0 | 0 | 0 | 0 | 0 | 0 | 0 | 0 | 0 | 0 | 0 | 0 | 0 | 0 | 0 | 0 | 0 | 0 | 0 | 0 | 0 | 0 | 0 | 0 | 0 | 0 | 0 | 0 | 0 | 0 | 0 | 0 | 0 | 0 | 0 | 0 | 0 | 0 | 0 | 0 | 0 | 0 | 0 | 0 | 0
210 | O=CN(C)C | 1 | 0 | 0 | 0 | 0 | 0 | 0 | 0 | 0 | 0 | 0 | 0 | 0 | 0 | 0 | 0 | 0 | 0 | 0 | 0 | 0 | 0 | 0 | 0 | 0 | 0 | 0 | 0 | 0 | 0 | 0 | 0 | 0 | 0 | 0 | 0 | 0 | 1 | 0 | 0 | 0 | 0 | 0 | 0 | 0 | 0 | 0 | 0 | 0 | 0 | 0 | 0 | 0 | 0 | 0 | 0 | 0 | 0 | 0 | 1 | 0 | 0 | 0 | 0 | 0 | 0 | 0 | 0 | 0 | 0 | 0 | 0 | 0 | 0 | 0 | 0 | 0 | 0 | 0 | 0 | 0 | 0 | 0 | 0 | 0 | 0 | 0 | 0 | 0 | 0 | 0 | 0 | 0 | 0 | 0 | 0 | 0 | 0 | 0 | 0 | 0 | 0 | 0 | 0 | 0 | 0 | 0 | 0 | 0 | 0 | 0 | 0 | 0 | 0 | 0 | 0 | 0 | 0 | 0 | 0 | 0 | 0 | 0 | 0 | 0 | 0 | 0 | 0 | 0 | 0 | 0 | 0 | 0 | 0 | 0 | 0 | 0 | 0 | 0 | 0 | 0 | 0 | 0 | 0 | 0 | 0 | 0 | 0 | 0 | 0 | 0 | 0 | 0 | 0 | 0 | 0 | 0 | 0 | 0 | 0 | 0 | 0 | 0 | 0 | 0 | 0 | 0 | 0 | 0 | 0 | 0 | 0 | 0 | 0 | 0 | 0 | 0 | 0 | 0 | 0 | 0 | 0 | 0 | 0 | 0 | 0 | 0 | 0 | 0 | 0 | 0 | 0 | 0 | 0 | 0 | 0 | 0 | 0 | 0 | 0 | 0 | 0 | 0 | 0 | 0 | 0 | 0 | 0 | 0 | 0 | 0 | 0 | 0 | 0 | 0 | 0 | 0 | 0 | 0 | 0 | 0 | 0 | 0 | 0 | 0 | 0 | 0 | 0 | 0 | 0 | 0 | 0 | 0 | 0 | 0 | 0 | 0 | 0 | 0 | 0 | 0 | 0 | 0 | 0 | 0 | 0 | 0 | 0 | 0 | 0 | 0 | 0 | 0 | 0 | 0 | 0 | 0 | 0 | 0 | 0 | 0 | 0 | 0 | 0 | 0 | 0 | 0 | 0 | 0 | 0 | 0 | 0 | 0 | 0 | 0 | 0 | 0 | 0 | 0 | 0 | 0 | 0 | 0 | 0 | 0 | 0 | 0 | 0 | 0 | 0 | 0 | 0 | 0 | 0 | 0 | 0 | 0 | 0 | 0 | 0 | 0 | 0 | 0 | 0 | 0 | 0 | 0 | 0 | 0 | 0 | 0 | 0 | 0 | 0 | 0 | 0 | 0 | 0 | 0 | 0 | 0 | 0 | 0 | 0 | 0 | 0 | 0 | 0 | 0 | 0 | 0 | 0 | 0 | 0 | 0 | 0 | 0 | 0 | 0 | 0 | 0 | 0 | 0 | 0 | 0 | 0 | 0 | 0 | 0 | 0 | 0 | 0 | 0 | 0 | 0 | 0 | 0 | 0 | 0 | 0 | 0 | 0 | 0 | 0 | 0 | 0 | 0 | 0 | 0 | 0 | 0 | 0 | 0 | 0 | 0 | 0 | 0 | 0 | 0 | 0 | 0 | 0 | 0 | 0 | 0 | 0 | 0 | 0 | 0 | 0 | 0 | 0 | 0 | 0 | 0 | 0 | 0 | 0 | 0 | 0 | 0 | 0 | 0 | 0 | 0 | 0 | 0 | 0 | 0 | 0 | 0 | 0 | 0 | 0 | 0 | 0 | 0 | 0 | 0 | 0 | 0 | 0 | 0 | 0
211 | OCCOCC | 1 | 1 | 0 | 0 | 0 | 0 | 0 | 0 | 0 | 0 | 0 | 0 | 0 | 0 | 0 | 0 | 0 | 0 | 0 | 0 | 0 | 0 | 0 | 0 | 0 | 0 | 0 | 0 | 0 | 0 | 0 | 0 | 0 | 0 | 0 | 0 | 0 | 0 | 0 | 0 | 0 | 0 | 0 | 0 | 0 | 0 | 0 | 0 | 0 | 0 | 0 | 0 | 0 | 0 | 0 | 0 | 0 | 0 | 0 | 0 | 0 | 0 | 0 | 0 | 0 | 0 | 0 | 0 | 0 | 0 | 0 | 0 | 0 | 0 | 0 | 0 | 0 | 0 | 0 | 0 | 0 | 0 | 0 | 0 | 0 | 0 | 0 | 0 | 0 | 0 | 0 | 0 | 0 | 0 | 0 | 0 | 0 | 0 | 0 | 0 | 0 | 0 | 0 | 0 | 0 | 0 | 0 | 0 | 0 | 0 | 0 | 0 | 0 | 0 | 0 | 0 | 0 | 0 | 0 | 0 | 0 | 0 | 0 | 0 | 0 | 0 | 0 | 0 | 0 | 0 | 0 | 0 | 0 | 1 | 0 | 0 | 0 | 0 | 0 | 0 | 0 | 0 | 0 | 0 | 0 | 0 | 0 | 0 | 0 | 0 | 0 | 0 | 0 | 0 | 0 | 0 | 0 | 0 | 0 | 0 | 0 | 0 | 0 | 0 | 0 | 0 | 0 | 0 | 0 | 0 | 0 | 0 | 0 | 0 | 0 | 0 | 0 | 0 | 0 | 0 | 0 | 0 | 0 | 0 | 0 | 0 | 0 | 0 | 0 | 0 | 0 | 0 | 0 | 0 | 0 | 0 | 0 | 0 | 0 | 0 | 0 | 0 | 0 | 0 | 0 | 0 | 0 | 0 | 0 | 0 | 0 | 0 | 0 | 0 | 0 | 0 | 0 | 0 | 0 | 0 | 0 | 0 | 0 | 0 | 0 | 0 | 0 | 0 | 0 | 0 | 0 | 0 | 0 | 0 | 0 | 0 | 0 | 0 | 0 | 0 | 0 | 0 | 0 | 0 | 0 | 0 | 0 | 0 | 0 | 0 | 0 | 0 | 0 | 0 | 0 | 0 | 0 | 0 | 0 | 0 | 0 | 0 | 0 | 0 | 0 | 0 | 0 | 0 | 0 | 0 | 0 | 0 | 0 | 0 | 0 | 0 | 0 | 0 | 0 | 0 | 0 | 0 | 0 | 0 | 0 | 0 | 0 | 0 | 0 | 0 | 0 | 0 | 0 | 0 | 0 | 0 | 0 | 0 | 0 | 0 | 0 | 0 | 0 | 0 | 0 | 0 | 0 | 0 | 0 | 0 | 0 | 0 | 0 | 0 | 0 | 0 | 0 | 0 | 0 | 0 | 0 | 0 | 0 | 0 | 0 | 0 | 0 | 0 | 0 | 0 | 0 | 0 | 0 | 0 | 0 | 0 | 0 | 0 | 0 | 0 | 0 | 0 | 0 | 0 | 0 | 0 | 0 | 0 | 0 | 0 | 0 | 0 | 0 | 0 | 0 | 0 | 0 | 0 | 0 | 0 | 0 | 0 | 0 | 0 | 0 | 0 | 0 | 0 | 0 | 0 | 0 | 0 | 0 | 0 | 0 | 0 | 0 | 0 | 0 | 0 | 0 | 0 | 0 | 0 | 0 | 0 | 0 | 0 | 0 | 0 | 0 | 0 | 0 | 0 | 0 | 0 | 0 | 0 | 0 | 0 | 0 | 0 | 0 | 0 | 0 | 0 | 0 | 0 | 0 | 0 | 0 | 0 | 0 | 0 | 0 | 0 | 0 | 0 | 0 | 0 | 0 | 0 | 0 | 0
212 | OCC1=CC=CS1 | 0 | 1 | 0 | 0 | 0 | 0 | 0 | 0 | 0 | 0 | 0 | 0 | 0 | 0 | 0 | 0 | 0 | 0 | 0 | 0 | 0 | 0 | 0 | 0 | 0 | 0 | 0 | 0 | 1 | 0 | 0 | 0 | 0 | 0 | 0 | 0 | 0 | 0 | 0 | 0 | 0 | 0 | 0 | 0 | 0 | 0 | 0 | 0 | 0 | 0 | 0 | 0 | 0 | 0 | 0 | 0 | 0 | 0 | 0 | 0 | 0 | 0 | 0 | 0 | 0 | 0 | 0 | 0 | 0 | 0 | 0 | 0 | 0 | 0 | 0 | 0 | 0 | 0 | 0 | 0 | 0 | 0 | 0 | 0 | 0 | 0 | 0 | 0 | 0 | 0 | 0 | 0 | 0 | 0 | 0 | 0 | 0 | 0 | 0 | 0 | 0 | 0 | 0 | 0 | 0 | 0 | 0 | 0 | 0 | 0 | 0 | 0 | 0 | 0 | 0 | 0 | 0 | 0 | 0 | 0 | 0 | 0 | 0 | 0 | 0 | 0 | 0 | 0 | 0 | 0 | 0 | 0 | 0 | 0 | 0 | 0 | 0 | 0 | 0 | 0 | 0 | 0 | 0 | 0 | 0 | 0 | 0 | 0 | 0 | 0 | 0 | 0 | 0 | 0 | 0 | 0 | 0 | 0 | 0 | 0 | 0 | 0 | 0 | 0 | 0 | 0 | 0 | 0 | 0 | 0 | 1 | 1 | 0 | 0 | 0 | 0 | 0 | 0 | 0 | 0 | 1 | 0 | 0 | 0 | 0 | 0 | 0 | 0 | 0 | 0 | 0 | 0 | 0 | 0 | 0 | 0 | 0 | 0 | 0 | 0 | 0 | 0 | 0 | 0 | 0 | 0 | 0 | 0 | 0 | 0 | 0 | 0 | 0 | 0 | 0 | 0 | 0 | 0 | 0 | 0 | 0 | 0 | 0 | 0 | 0 | 0 | 0 | 0 | 0 | 0 | 0 | 0 | 0 | 0 | 0 | 0 | 0 | 0 | 0 | 0 | 0 | 0 | 0 | 0 | 0 | 0 | 0 | 0 | 0 | 0 | 0 | 0 | 0 | 0 | 0 | 0 | 0 | 0 | 0 | 0 | 0 | 0 | 0 | 0 | 0 | 0 | 0 | 0 | 0 | 0 | 0 | 0 | 0 | 0 | 0 | 0 | 0 | 0 | 0 | 0 | 0 | 0 | 0 | 0 | 0 | 0 | 0 | 0 | 0 | 0 | 0 | 0 | 1 | 0 | 0 | 0 | 0 | 0 | 0 | 0 | 0 | 0 | 0 | 0 | 0 | 0 | 0 | 0 | 0 | 0 | 0 | 0 | 0 | 0 | 0 | 0 | 0 | 0 | 0 | 0 | 0 | 0 | 0 | 0 | 0 | 0 | 0 | 0 | 0 | 0 | 0 | 0 | 0 | 0 | 0 | 0 | 0 | 0 | 0 | 0 | 0 | 0 | 0 | 0 | 0 | 0 | 0 | 0 | 0 | 0 | 0 | 0 | 0 | 0 | 0 | 0 | 0 | 0 | 0 | 0 | 0 | 0 | 0 | 0 | 0 | 0 | 0 | 0 | 0 | 0 | 0 | 0 | 0 | 0 | 0 | 0 | 0 | 0 | 0 | 0 | 0 | 0 | 0 | 0 | 0 | 0 | 0 | 0 | 0 | 0 | 0 | 0 | 0 | 0 | 0 | 0 | 0 | 0 | 0 | 0 | 0 | 0 | 0 | 0 | 0 | 0 | 0 | 0 | 0 | 0 | 0 | 0 | 0 | 0 | 0 | 0 | 0 | 0 | 0 | 0 | 0 | 0 | 0 | 0
213 | OCCCCCC | 1 | 5 | 0 | 0 | 0 | 0 | 0 | 0 | 0 | 0 | 0 | 0 | 0 | 0 | 0 | 0 | 0 | 0 | 0 | 0 | 0 | 0 | 0 | 0 | 0 | 0 | 0 | 0 | 1 | 0 | 0 | 0 | 0 | 0 | 0 | 0 | 0 | 0 | 0 | 0 | 0 | 0 | 0 | 0 | 0 | 0 | 0 | 0 | 0 | 0 | 0 | 0 | 0 | 0 | 0 | 0 | 0 | 0 | 0 | 0 | 0 | 0 | 0 | 0 | 0 | 0 | 0 | 0 | 0 | 0 | 0 | 0 | 0 | 0 | 0 | 0 | 0 | 0 | 0 | 0 | 0 | 0 | 0 | 0 | 0 | 0 | 0 | 0 | 0 | 0 | 0 | 0 | 0 | 0 | 0 | 0 | 0 | 0 | 0 | 0 | 0 | 0 | 0 | 0 | 0 | 0 | 0 | 0 | 0 | 0 | 0 | 0 | 0 | 0 | 0 | 0 | 0 | 0 | 0 | 0 | 0 | 0 | 0 | 0 | 0 | 0 | 0 | 0 | 0 | 0 | 0 | 0 | 0 | 0 | 0 | 0 | 0 | 0 | 0 | 0 | 0 | 0 | 0 | 0 | 0 | 0 | 0 | 0 | 0 | 0 | 0 | 0 | 0 | 0 | 0 | 0 | 0 | 0 | 0 | 0 | 0 | 0 | 0 | 0 | 0 | 0 | 0 | 0 | 0 | 0 | 0 | 0 | 0 | 0 | 0 | 0 | 0 | 0 | 0 | 0 | 0 | 0 | 0 | 0 | 0 | 0 | 0 | 0 | 0 | 0 | 0 | 0 | 0 | 0 | 0 | 0 | 0 | 0 | 0 | 0 | 0 | 0 | 0 | 0 | 0 | 0 | 0 | 0 | 0 | 0 | 0 | 0 | 0 | 0 | 0 | 0 | 0 | 0 | 0 | 0 | 0 | 0 | 0 | 0 | 0 | 0 | 0 | 0 | 0 | 0 | 0 | 0 | 0 | 0 | 0 | 0 | 0 | 0 | 0 | 0 | 0 | 0 | 0 | 0 | 0 | 0 | 0 | 0 | 0 | 0 | 0 | 0 | 0 | 0 | 0 | 0 | 0 | 0 | 0 | 0 | 0 | 0 | 0 | 0 | 0 | 0 | 0 | 0 | 0 | 0 | 0 | 0 | 0 | 0 | 0 | 0 | 0 | 0 | 0 | 0 | 0 | 0 | 0 | 0 | 0 | 0 | 0 | 0 | 0 | 0 | 0 | 0 | 0 | 0 | 0 | 0 | 0 | 0 | 0 | 0 | 0 | 0 | 0 | 0 | 0 | 0 | 0 | 0 | 0 | 0 | 0 | 0 | 0 | 0 | 0 | 0 | 0 | 0 | 0 | 0 | 0 | 0 | 0 | 0 | 0 | 0 | 0 | 0 | 0 | 0 | 0 | 0 | 0 | 0 | 0 | 0 | 0 | 0 | 0 | 0 | 0 | 0 | 0 | 0 | 0 | 0 | 0 | 0 | 0 | 0 | 0 | 0 | 0 | 0 | 0 | 0 | 0 | 0 | 0 | 0 | 0 | 0 | 0 | 0 | 0 | 0 | 0 | 0 | 0 | 0 | 0 | 0 | 0 | 0 | 0 | 0 | 0 | 0 | 0 | 0 | 0 | 0 | 0 | 0 | 0 | 0 | 0 | 0 | 0 | 0 | 0 | 0 | 0 | 0 | 0 | 0 | 0 | 0 | 0 | 0 | 0 | 0 | 0 | 0 | 0 | 0 | 0 | 0 | 0 | 0 | 0 | 0 | 0 | 0 | 0 | 0 | 0 | 0 | 0 | 0 | 0 | 0 | 0 | 0
214 | CCCCCCC(C)C | 3 | 5 | 1 | 0 | 0 | 0 | 0 | 0 | 0 | 0 | 0 | 0 | 0 | 0 | 0 | 0 | 0 | 0 | 0 | 0 | 0 | 0 | 0 | 0 | 0 | 0 | 0 | 0 | 0 | 0 | 0 | 0 | 0 | 0 | 0 | 0 | 0 | 0 | 0 | 0 | 0 | 0 | 0 | 0 | 0 | 0 | 0 | 0 | 0 | 0 | 0 | 0 | 0 | 0 | 0 | 0 | 0 | 0 | 0 | 0 | 0 | 0 | 0 | 0 | 0 | 0 | 0 | 0 | 0 | 0 | 0 | 0 | 0 | 0 | 0 | 0 | 0 | 0 | 0 | 0 | 0 | 0 | 0 | 0 | 0 | 0 | 0 | 0 | 0 | 0 | 0 | 0 | 0 | 0 | 0 | 0 | 0 | 0 | 0 | 0 | 0 | 0 | 0 | 0 | 0 | 0 | 0 | 0 | 0 | 0 | 0 | 0 | 0 | 0 | 0 | 0 | 0 | 0 | 0 | 0 | 0 | 0 | 0 | 0 | 0 | 0 | 0 | 0 | 0 | 0 | 0 | 0 | 0 | 0 | 0 | 0 | 0 | 0 | 0 | 0 | 0 | 0 | 0 | 0 | 0 | 0 | 0 | 0 | 0 | 0 | 0 | 0 | 0 | 0 | 0 | 0 | 0 | 0 | 0 | 0 | 0 | 0 | 0 | 0 | 0 | 0 | 0 | 0 | 0 | 0 | 0 | 0 | 0 | 0 | 0 | 0 | 0 | 0 | 0 | 0 | 0 | 0 | 0 | 0 | 0 | 0 | 0 | 0 | 0 | 0 | 0 | 0 | 0 | 0 | 0 | 0 | 0 | 0 | 0 | 0 | 0 | 0 | 0 | 0 | 0 | 0 | 0 | 0 | 0 | 0 | 0 | 0 | 0 | 0 | 0 | 0 | 0 | 0 | 0 | 0 | 1 | 0 | 0 | 0 | 0 | 0 | 0 | 0 | 0 | 0 | 0 | 0 | 0 | 0 | 0 | 0 | 0 | 0 | 0 | 0 | 0 | 0 | 0 | 0 | 0 | 0 | 0 | 0 | 0 | 0 | 0 | 0 | 0 | 0 | 0 | 0 | 0 | 0 | 0 | 0 | 0 | 0 | 0 | 0 | 0 | 0 | 0 | 0 | 0 | 0 | 0 | 0 | 0 | 0 | 0 | 0 | 0 | 0 | 0 | 0 | 0 | 0 | 0 | 0 | 0 | 0 | 0 | 0 | 0 | 0 | 0 | 0 | 0 | 0 | 0 | 0 | 0 | 0 | 0 | 0 | 0 | 0 | 0 | 0 | 0 | 0 | 0 | 0 | 0 | 0 | 0 | 0 | 0 | 0 | 0 | 0 | 0 | 0 | 0 | 0 | 0 | 0 | 0 | 0 | 0 | 0 | 0 | 0 | 0 | 0 | 0 | 0 | 0 | 0 | 0 | 0 | 0 | 0 | 0 | 0 | 0 | 0 | 0 | 0 | 0 | 0 | 0 | 0 | 0 | 0 | 0 | 0 | 0 | 0 | 0 | 0 | 0 | 0 | 0 | 0 | 0 | 0 | 0 | 0 | 0 | 0 | 0 | 0 | 0 | 0 | 0 | 0 | 0 | 0 | 0 | 0 | 0 | 0 | 0 | 0 | 0 | 0 | 0 | 0 | 0 | 0 | 0 | 0 | 0 | 0 | 0 | 0 | 0 | 0 | 0 | 0 | 0 | 0 | 0 | 0 | 0 | 0 | 0 | 0 | 0 | 0 | 0 | 0 | 0 | 0 | 0 | 0 | 0 | 0 | 0 | 0 | 0 | 0 | 0 | 0 | 0 | 0 | 0 | 0
215 | CC(C)CCCCCCCOC(=O)c1ccccc1C(=O)OCCCCCCCC(C)C | 4 | 14 | 2 | 0 | 0 | 0 | 0 | 0 | 0 | 0 | 0 | 0 | 0 | 0 | 4 | 0 | 0 | 0 | 0 | 0 | 0 | 0 | 0 | 0 | 0 | 0 | 0 | 0 | 0 | 0 | 0 | 0 | 0 | 0 | 0 | 0 | 0 | 0 | 0 | 0 | 0 | 0 | 0 | 0 | 2 | 0 | 0 | 0 | 0 | 0 | 0 | 0 | 0 | 0 | 0 | 0 | 0 | 0 | 0 | 0 | 0 | 0 | 0 | 0 | 0 | 0 | 0 | 0 | 0 | 0 | 0 | 0 | 0 | 0 | 0 | 0 | 0 | 0 | 0 | 0 | 0 | 0 | 0 | 0 | 0 | 0 | 0 | 0 | 0 | 0 | 0 | 0 | 0 | 0 | 0 | 0 | 0 | 0 | 0 | 0 | 0 | 0 | 0 | 0 | 0 | 0 | 0 | 0 | 0 | 0 | 0 | 0 | 0 | 0 | 0 | 0 | 0 | 0 | 0 | 0 | 0 | 0 | 0 | 0 | 0 | 0 | 0 | 0 | 0 | 0 | 0 | 0 | 0 | 0 | 0 | 0 | 0 | 0 | 0 | 0 | 0 | 0 | 0 | 0 | 0 | 0 | 0 | 0 | 0 | 0 | 0 | 0 | 0 | 0 | 0 | 0 | 0 | 0 | 0 | 0 | 0 | 0 | 0 | 0 | 0 | 0 | 0 | 0 | 0 | 0 | 0 | 0 | 0 | 0 | 0 | 0 | 0 | 0 | 0 | 0 | 0 | 0 | 0 | 0 | 0 | 0 | 0 | 0 | 0 | 0 | 0 | 0 | 0 | 0 | 0 | 0 | 0 | 0 | 0 | 0 | 0 | 0 | 0 | 0 | 0 | 0 | 0 | 0 | 0 | 0 | 0 | 0 | 0 | 0 | 0 | 0 | 0 | 0 | 0 | 0 | 2 | 0 | 0 | 0 | 0 | 0 | 0 | 0 | 0 | 0 | 0 | 0 | 0 | 0 | 0 | 0 | 0 | 0 | 0 | 0 | 0 | 0 | 0 | 0 | 0 | 0 | 0 | 0 | 0 | 0 | 0 | 0 | 0 | 0 | 0 | 0 | 0 | 0 | 0 | 0 | 0 | 0 | 0 | 0 | 0 | 0 | 0 | 0 | 0 | 0 | 0 | 0 | 0 | 0 | 0 | 0 | 0 | 0 | 0 | 0 | 0 | 0 | 0 | 0 | 0 | 0 | 0 | 0 | 0 | 0 | 0 | 0 | 0 | 0 | 0 | 0 | 0 | 0 | 0 | 0 | 0 | 0 | 0 | 0 | 0 | 0 | 0 | 0 | 0 | 0 | 0 | 0 | 0 | 0 | 0 | 0 | 0 | 0 | 0 | 0 | 0 | 0 | 0 | 1 | 0 | 0 | 0 | 0 | 0 | 0 | 0 | 0 | 0 | 0 | 0 | 0 | 0 | 0 | 0 | 0 | 0 | 0 | 0 | 0 | 0 | 0 | 0 | 0 | 0 | 0 | 0 | 0 | 0 | 0 | 0 | 0 | 0 | 0 | 0 | 0 | 0 | 0 | 0 | 0 | 0 | 0 | 0 | 0 | 0 | 0 | 0 | 0 | 0 | 0 | 0 | 0 | 0 | 0 | 0 | 0 | 0 | 0 | 0 | 0 | 0 | 0 | 0 | 0 | 0 | 0 | 0 | 0 | 0 | 0 | 0 | 0 | 0 | 0 | 0 | 0 | 0 | 0 | 0 | 0 | 0 | 0 | 0 | 0 | 0 | 0 | 0 | 0 | 0 | 0 | 0 | 0 | 0 | 0 | 0 | 0 | 0 | 0 | 0 | 0
216 | CCC(=O)C | 1 | 1 | 0 | 0 | 0 | 0 | 0 | 0 | 0 | 0 | 0 | 0 | 0 | 0 | 0 | 0 | 0 | 0 | 0 | 0 | 0 | 0 | 0 | 0 | 0 | 0 | 0 | 0 | 0 | 0 | 0 | 0 | 1 | 0 | 0 | 0 | 0 | 0 | 0 | 0 | 0 | 0 | 0 | 0 | 0 | 0 | 0 | 0 | 0 | 0 | 0 | 0 | 0 | 0 | 0 | 0 | 0 | 0 | 0 | 0 | 0 | 0 | 0 | 0 | 0 | 0 | 0 | 0 | 0 | 0 | 0 | 0 | 0 | 0 | 0 | 0 | 0 | 0 | 0 | 0 | 0 | 0 | 0 | 0 | 0 | 0 | 0 | 0 | 0 | 0 | 0 | 0 | 0 | 0 | 0 | 0 | 0 | 0 | 0 | 0 | 0 | 0 | 0 | 0 | 0 | 0 | 0 | 0 | 0 | 0 | 0 | 0 | 0 | 0 | 0 | 0 | 0 | 0 | 0 | 0 | 0 | 0 | 0 | 0 | 0 | 0 | 0 | 0 | 0 | 0 | 0 | 0 | 0 | 0 | 0 | 0 | 0 | 0 | 0 | 0 | 0 | 0 | 0 | 0 | 0 | 0 | 0 | 0 | 0 | 0 | 0 | 0 | 0 | 0 | 0 | 0 | 0 | 0 | 0 | 0 | 0 | 0 | 0 | 0 | 0 | 0 | 0 | 0 | 0 | 0 | 0 | 0 | 0 | 0 | 0 | 0 | 0 | 0 | 0 | 0 | 0 | 0 | 0 | 0 | 0 | 0 | 0 | 0 | 0 | 0 | 0 | 0 | 0 | 0 | 0 | 0 | 0 | 0 | 0 | 0 | 0 | 0 | 0 | 0 | 0 | 0 | 0 | 0 | 0 | 0 | 0 | 0 | 0 | 0 | 0 | 0 | 0 | 0 | 0 | 0 | 0 | 0 | 0 | 0 | 0 | 0 | 0 | 0 | 0 | 0 | 1 | 0 | 0 | 0 | 0 | 0 | 0 | 0 | 0 | 0 | 0 | 0 | 0 | 0 | 0 | 0 | 0 | 0 | 0 | 0 | 0 | 0 | 0 | 0 | 0 | 0 | 0 | 0 | 0 | 0 | 0 | 0 | 0 | 0 | 0 | 0 | 0 | 0 | 0 | 0 | 0 | 0 | 0 | 0 | 0 | 0 | 0 | 0 | 0 | 0 | 0 | 0 | 0 | 0 | 0 | 0 | 0 | 0 | 0 | 0 | 0 | 0 | 0 | 0 | 0 | 0 | 0 | 0 | 0 | 0 | 0 | 0 | 0 | 0 | 0 | 0 | 0 | 0 | 0 | 0 | 0 | 0 | 0 | 0 | 0 | 0 | 0 | 0 | 0 | 0 | 0 | 0 | 0 | 0 | 0 | 0 | 0 | 0 | 0 | 0 | 0 | 0 | 0 | 0 | 0 | 0 | 0 | 0 | 0 | 0 | 0 | 0 | 0 | 0 | 0 | 0 | 0 | 0 | 0 | 0 | 0 | 0 | 0 | 0 | 0 | 0 | 0 | 0 | 0 | 0 | 0 | 0 | 0 | 0 | 0 | 0 | 0 | 0 | 0 | 0 | 0 | 0 | 0 | 0 | 0 | 0 | 0 | 0 | 0 | 0 | 0 | 0 | 0 | 0 | 0 | 0 | 0 | 0 | 0 | 0 | 0 | 0 | 0 | 0 | 0 | 0 | 0 | 0 | 0 | 0 | 0 | 0 | 0 | 0 | 0 | 0 | 0 | 0 | 0 | 0 | 0 | 0 | 0 | 0 | 0 | 0 | 0 | 0 | 0 | 0 | 0 | 0 | 0 | 0
217 | OCCCCCCCCC | 1 | 8 | 0 | 0 | 0 | 0 | 0 | 0 | 0 | 0 | 0 | 0 | 0 | 0 | 0 | 0 | 0 | 0 | 0 | 0 | 0 | 0 | 0 | 0 | 0 | 0 | 0 | 0 | 1 | 0 | 0 | 0 | 0 | 0 | 0 | 0 | 0 | 0 | 0 | 0 | 0 | 0 | 0 | 0 | 0 | 0 | 0 | 0 | 0 | 0 | 0 | 0 | 0 | 0 | 0 | 0 | 0 | 0 | 0 | 0 | 0 | 0 | 0 | 0 | 0 | 0 | 0 | 0 | 0 | 0 | 0 | 0 | 0 | 0 | 0 | 0 | 0 | 0 | 0 | 0 | 0 | 0 | 0 | 0 | 0 | 0 | 0 | 0 | 0 | 0 | 0 | 0 | 0 | 0 | 0 | 0 | 0 | 0 | 0 | 0 | 0 | 0 | 0 | 0 | 0 | 0 | 0 | 0 | 0 | 0 | 0 | 0 | 0 | 0 | 0 | 0 | 0 | 0 | 0 | 0 | 0 | 0 | 0 | 0 | 0 | 0 | 0 | 0 | 0 | 0 | 0 | 0 | 0 | 0 | 0 | 0 | 0 | 0 | 0 | 0 | 0 | 0 | 0 | 0 | 0 | 0 | 0 | 0 | 0 | 0 | 0 | 0 | 0 | 0 | 0 | 0 | 0 | 0 | 0 | 0 | 0 | 0 | 0 | 0 | 0 | 0 | 0 | 0 | 0 | 0 | 0 | 0 | 0 | 0 | 0 | 0 | 0 | 0 | 0 | 0 | 0 | 0 | 0 | 0 | 0 | 0 | 0 | 0 | 0 | 0 | 0 | 0 | 0 | 0 | 0 | 0 | 0 | 0 | 0 | 0 | 0 | 0 | 0 | 0 | 0 | 0 | 0 | 0 | 0 | 0 | 0 | 0 | 0 | 0 | 0 | 0 | 0 | 0 | 0 | 0 | 0 | 0 | 0 | 0 | 0 | 0 | 0 | 0 | 0 | 0 | 0 | 0 | 0 | 0 | 0 | 0 | 0 | 0 | 0 | 0 | 0 | 0 | 0 | 0 | 0 | 0 | 0 | 0 | 0 | 0 | 0 | 0 | 0 | 0 | 0 | 0 | 0 | 0 | 0 | 0 | 0 | 0 | 0 | 0 | 0 | 0 | 0 | 0 | 0 | 0 | 0 | 0 | 0 | 0 | 0 | 0 | 0 | 0 | 0 | 0 | 0 | 0 | 0 | 0 | 0 | 0 | 0 | 0 | 0 | 0 | 0 | 0 | 0 | 0 | 0 | 0 | 0 | 0 | 0 | 0 | 0 | 0 | 0 | 0 | 0 | 0 | 0 | 0 | 0 | 0 | 0 | 0 | 0 | 0 | 0 | 0 | 0 | 0 | 0 | 0 | 0 | 0 | 0 | 0 | 0 | 0 | 0 | 0 | 0 | 0 | 0 | 0 | 0 | 0 | 0 | 0 | 0 | 0 | 0 | 0 | 0 | 0 | 0 | 0 | 0 | 0 | 0 | 0 | 0 | 0 | 0 | 0 | 0 | 0 | 0 | 0 | 0 | 0 | 0 | 0 | 0 | 0 | 0 | 0 | 0 | 0 | 0 | 0 | 0 | 0 | 0 | 0 | 0 | 0 | 0 | 0 | 0 | 0 | 0 | 0 | 0 | 0 | 0 | 0 | 0 | 0 | 0 | 0 | 0 | 0 | 0 | 0 | 0 | 0 | 0 | 0 | 0 | 0 | 0 | 0 | 0 | 0 | 0 | 0 | 0 | 0 | 0 | 0 | 0 | 0 | 0 | 0 | 0 | 0 | 0 | 0 | 0 | 0 | 0 | 0 | 0 | 0 | 0 | 0
218 | OCC(C)C | 2 | 1 | 1 | 0 | 0 | 0 | 0 | 0 | 0 | 0 | 0 | 0 | 0 | 0 | 0 | 0 | 0 | 0 | 0 | 0 | 0 | 0 | 0 | 0 | 0 | 0 | 0 | 0 | 1 | 0 | 0 | 0 | 0 | 0 | 0 | 0 | 0 | 0 | 0 | 0 | 0 | 0 | 0 | 0 | 0 | 0 | 0 | 0 | 0 | 0 | 0 | 0 | 0 | 0 | 0 | 0 | 0 | 0 | 0 | 0 | 0 | 0 | 0 | 0 | 0 | 0 | 0 | 0 | 0 | 0 | 0 | 0 | 0 | 0 | 0 | 0 | 0 | 0 | 0 | 0 | 0 | 0 | 0 | 0 | 0 | 0 | 0 | 0 | 0 | 0 | 0 | 0 | 0 | 0 | 0 | 0 | 0 | 0 | 0 | 0 | 0 | 0 | 0 | 0 | 0 | 0 | 0 | 0 | 0 | 0 | 0 | 0 | 0 | 0 | 0 | 0 | 0 | 0 | 0 | 0 | 0 | 0 | 0 | 0 | 0 | 0 | 0 | 0 | 0 | 0 | 0 | 0 | 0 | 0 | 0 | 0 | 0 | 0 | 0 | 0 | 0 | 0 | 0 | 0 | 0 | 0 | 0 | 0 | 0 | 0 | 0 | 0 | 0 | 0 | 0 | 0 | 0 | 0 | 0 | 0 | 0 | 0 | 0 | 0 | 0 | 0 | 0 | 0 | 0 | 0 | 0 | 0 | 0 | 0 | 0 | 0 | 0 | 0 | 0 | 0 | 0 | 0 | 0 | 0 | 0 | 0 | 0 | 0 | 0 | 0 | 0 | 0 | 0 | 0 | 0 | 0 | 0 | 0 | 0 | 0 | 0 | 0 | 0 | 0 | 0 | 0 | 0 | 0 | 0 | 0 | 0 | 0 | 0 | 0 | 0 | 0 | 0 | 0 | 0 | 0 | 1 | 0 | 0 | 0 | 0 | 0 | 0 | 0 | 0 | 0 | 0 | 0 | 0 | 0 | 0 | 0 | 0 | 0 | 0 | 0 | 0 | 0 | 0 | 0 | 0 | 0 | 0 | 0 | 0 | 0 | 0 | 0 | 0 | 0 | 0 | 0 | 0 | 0 | 0 | 0 | 0 | 0 | 0 | 0 | 0 | 0 | 0 | 0 | 0 | 0 | 0 | 0 | 0 | 0 | 0 | 0 | 0 | 0 | 0 | 0 | 0 | 0 | 0 | 0 | 0 | 0 | 0 | 0 | 0 | 0 | 0 | 0 | 0 | 0 | 0 | 0 | 0 | 0 | 0 | 0 | 0 | 0 | 0 | 0 | 0 | 0 | 0 | 0 | 0 | 0 | 0 | 0 | 0 | 0 | 0 | 0 | 0 | 0 | 0 | 0 | 0 | 0 | 0 | 0 | 0 | 0 | 0 | 0 | 0 | 0 | 0 | 0 | 0 | 0 | 0 | 0 | 0 | 0 | 0 | 0 | 0 | 0 | 0 | 0 | 0 | 0 | 0 | 0 | 0 | 0 | 0 | 0 | 0 | 0 | 0 | 0 | 0 | 0 | 0 | 0 | 0 | 0 | 0 | 0 | 0 | 0 | 0 | 0 | 0 | 0 | 0 | 0 | 0 | 0 | 0 | 0 | 0 | 0 | 0 | 0 | 0 | 0 | 0 | 0 | 0 | 0 | 0 | 0 | 0 | 0 | 0 | 0 | 0 | 0 | 0 | 0 | 0 | 0 | 0 | 0 | 0 | 0 | 0 | 0 | 0 | 0 | 0 | 0 | 0 | 0 | 0 | 0 | 0 | 0 | 0 | 0 | 0 | 0 | 0 | 0 | 0 | 0 | 0 | 0
219 | CCCCCCCCCCCCCCCCCCCCCCCCCCCC | 2 | 26 | 0 | 0 | 0 | 0 | 0 | 0 | 0 | 0 | 0 | 0 | 0 | 0 | 0 | 0 | 0 | 0 | 0 | 0 | 0 | 0 | 0 | 0 | 0 | 0 | 0 | 0 | 0 | 0 | 0 | 0 | 0 | 0 | 0 | 0 | 0 | 0 | 0 | 0 | 0 | 0 | 0 | 0 | 0 | 0 | 0 | 0 | 0 | 0 | 0 | 0 | 0 | 0 | 0 | 0 | 0 | 0 | 0 | 0 | 0 | 0 | 0 | 0 | 0 | 0 | 0 | 0 | 0 | 0 | 0 | 0 | 0 | 0 | 0 | 0 | 0 | 0 | 0 | 0 | 0 | 0 | 0 | 0 | 0 | 0 | 0 | 0 | 0 | 0 | 0 | 0 | 0 | 0 | 0 | 0 | 0 | 0 | 0 | 0 | 0 | 0 | 0 | 0 | 0 | 0 | 0 | 0 | 0 | 0 | 0 | 0 | 0 | 0 | 0 | 0 | 0 | 0 | 0 | 0 | 0 | 0 | 0 | 0 | 0 | 0 | 0 | 0 | 0 | 0 | 0 | 0 | 0 | 0 | 0 | 0 | 0 | 0 | 0 | 0 | 0 | 0 | 0 | 0 | 0 | 0 | 0 | 0 | 0 | 0 | 0 | 0 | 0 | 0 | 0 | 0 | 0 | 0 | 0 | 0 | 0 | 0 | 0 | 0 | 0 | 0 | 0 | 0 | 0 | 0 | 0 | 0 | 0 | 0 | 0 | 0 | 0 | 0 | 0 | 0 | 0 | 0 | 0 | 0 | 0 | 0 | 0 | 0 | 0 | 0 | 0 | 0 | 0 | 0 | 0 | 0 | 0 | 0 | 0 | 0 | 0 | 0 | 0 | 0 | 0 | 0 | 0 | 0 | 0 | 0 | 0 | 0 | 0 | 0 | 0 | 0 | 0 | 0 | 0 | 0 | 0 | 0 | 0 | 0 | 0 | 0 | 0 | 0 | 0 | 0 | 0 | 0 | 0 | 0 | 0 | 0 | 0 | 0 | 0 | 0 | 0 | 0 | 0 | 0 | 0 | 0 | 0 | 0 | 0 | 0 | 0 | 0 | 0 | 0 | 0 | 0 | 0 | 0 | 0 | 0 | 0 | 0 | 0 | 0 | 0 | 0 | 0 | 0 | 0 | 0 | 0 | 0 | 0 | 0 | 0 | 0 | 0 | 0 | 0 | 0 | 0 | 0 | 0 | 0 | 0 | 0 | 0 | 0 | 0 | 0 | 0 | 0 | 0 | 0 | 0 | 0 | 0 | 0 | 0 | 0 | 0 | 0 | 0 | 0 | 0 | 0 | 0 | 0 | 0 | 0 | 0 | 0 | 0 | 0 | 0 | 0 | 0 | 0 | 0 | 0 | 0 | 0 | 0 | 0 | 0 | 0 | 0 | 0 | 0 | 0 | 0 | 0 | 0 | 0 | 0 | 0 | 0 | 0 | 0 | 0 | 0 | 0 | 0 | 0 | 0 | 0 | 0 | 0 | 0 | 0 | 0 | 0 | 0 | 0 | 0 | 0 | 0 | 0 | 0 | 0 | 0 | 0 | 0 | 0 | 0 | 0 | 0 | 0 | 0 | 0 | 0 | 0 | 0 | 0 | 0 | 0 | 0 | 0 | 0 | 0 | 0 | 0 | 0 | 0 | 0 | 0 | 0 | 0 | 0 | 0 | 0 | 0 | 0 | 0 | 0 | 0 | 0 | 0 | 0 | 0 | 0 | 0 | 0 | 0 | 0 | 0 | 0 | 0 | 0 | 0 | 0 | 0 | 0 | 0 | 0 | 0 | 0 | 0 | 0 | 0 | 0 | 0 | 0 | 0