## Prediction
source_file | doi | title | year | journal | dataset_index | n_components | components | component_cas | component_formulas | component_smiles | compound_name | formula | cas | smiles | inchikey | inchi | Pressure, kPa | Pressure, kPa_uncertainty | P_kPa | P_uncertainty | property_name | property_unit | phase | method | property_value | property_uncertainty | is_density | is_mass_density | Density_g_per_cm3 | Density_kg_per_m3 | Temperature, K | Temperature, K_uncertainty | T_K | T_uncertainty | Mole fraction | Mole fraction_uncertainty | x_2 | x_3 | x_4 | x_5 | x_1 | Solvent: Mole fraction | Solvent: Mole fraction_uncertainty | Amount concentration (molarity), mol/dm3 | Amount concentration (molarity), mol/dm3_uncertainty | Mass fraction | Mass fraction_uncertainty | Solvent: Mass fraction | Solvent: Mass fraction_uncertainty | Molality, mol/kg | Molality, mol/kg_uncertainty | Solvent: Amount concentration (molarity), mol/dm3 | Solvent: Amount concentration (molarity), mol/dm3_uncertainty | x_7 | Solvent: Molality, mol/kg | Solvent: Molality, mol/kg_uncertainty | x_6 | Ratio of mass of solute to volume of solution, kg/m3 | Ratio of mass of solute to volume of solution, kg/m3_uncertainty | Amount ratio of solute to solvent | Amount ratio of solute to solvent_uncertainty | Mass density, kg/m3 | Mass density, kg/m3_uncertainty | x_8 | x_21 | x_25 | Ratio of amount of solute to mass of solution, mol/kg | Ratio of amount of solute to mass of solution, mol/kg_uncertainty | x_9 | x_10 | Mass ratio of solute to solvent | Mass ratio of solute to solvent_uncertainty | Volume fraction | Volume fraction_uncertainty | Solvent: Volume fraction | Solvent: Volume fraction_uncertainty | Solvent: Volume ratio of component to other component of binary solvent | Solvent: Volume ratio of component to other component of binary solvent_uncertainty | Solvent: Ratio of amount of component to mass of solvent, mol/kg | Solvent: Ratio of amount of component to mass of solvent, mol/kg_uncertainty | x_11 | x_13 | x_12 | x_14 | Solvent: Amount ratio of component to other component of binary solvent | Solvent: Amount ratio of component to other component of binary solvent_uncertainty | Solvent: Mass ratio of component to other component of binary solvent | Solvent: Mass ratio of component to other component of binary solvent_uncertainty | x_15 | x_16 | x_17 | x_18 | x_19 | Volume ratio of solute to solvent | Volume ratio of solute to solvent_uncertainty | elements | organic_filter_reason | phase_clean | matched_pressure_target_kPa | pressure_diff_from_target_kPa | material_key | pubchem_status | pubchem_query_used | pubchem_query_value | pubchem_cid | pubchem_canonical_smiles | pubchem_isomeric_smiles | pubchem_connectivity_smiles | pubchem_molecular_formula | pubchem_iupac_name | pubchem_inchikey | final_smiles | SMILES | formula_match_pubchem | pubchem_cid_for_Tb_Tc | pubchem_query_used_for_Tb_Tc | pubchem_query_value_for_Tb_Tc | boiling_T_K | boiling_T_count | boiling_T_min_K | boiling_T_max_K | boiling_T_raw_examples | critical_T_K | critical_T_count | critical_T_min_K | critical_T_max_K | critical_T_raw_examples | Tb_Tc_status | point_selection_status | selected_point_rank | No | CH3 | CH2 | CH | CH2=CH | aCH | aC | aC(2) | aC-CH3 | aC-CH2 | aC-CH | aC-C | OH | CHO | CH3COO | CH2COO | CH3O | CH2O | CH-O | CH2NH2 | CH3N | CON(CH3)2 | aC-Cl | aC-Br | OCH2CH2OH | CO3 | CH2 (cyclic) | CH (cyclic) | CH=CH (cyclic) | CH=C (cyclic) | O (cyclic) | S (cyclic) | HCONH | slope_pred_density_over_T | split | intercept_pred_by_groups | density_baseline_pred | baseline_residual_true | slope_times_T | density_residual_pred | density_final_pred | baseline_abs_error_density | final_abs_error_density | baseline_rel_error_density_percent | final_rel_error_density_percent
D:\PyProjects\extend\real data\NIST\ThermoML.v2020-09-30\10.1016\j.fluid.2018.02.008.xml | 10.1016/j.fluid.2018.02.008 | Liquid density measurements of cumene, tert-butylbenzene, and hexadecane over wide ranges of temperature and pressure | 2018 | Fluid Phase Equilib. | 3 | 1 | (1,1-dimethylethyl)benzene |  | C10H14 | 待定 | (1,1-dimethylethyl)benzene | C10H14 |  | 待定 | YTZKOQUCBOVLHL-UHFFFAOYSA-N | InChI=1S/C10H14/c1-10(2,3)9-7-5-4-6-8-9/h4-8H,1-3H3 | 100 |  | 100 |  | Mass density, kg/m3 | kg/m3 | Liquid | Vibrating tube method | 862.38 |  | TRUE | TRUE | 0.86238 | 862.38 | 298.15 |  | 298.15 | [62 empty] | C,H | kept | Liquid | 100 | 0 | inchikey:YTZKOQUCBOVLHL-UHFFFAOYSA-N | ok | inchikey | YTZKOQUCBOVLHL-UHFFFAOYSA-N | 7366 |  |  | CC(C)(C)C1=CC=CC=C1 | C10H14 | tert-butylbenzene | YTZKOQUCBOVLHL-UHFFFAOYSA-N | CC(C)(C)C1=CC=CC=C1 | CC(C)(C)C1=CC=CC=C1 | TRUE | 7366 | existing_pubchem_cid | existing | 442.25 | 1 | 442.25 | 442.25 | 169.1 °C |  | 0 |  |  |  | ok | kept_all_less_or_equal_8 | 1 | 2 | 3 | 0 | 0 | 0 | 5 | 0 | 0 | 0 | 0 | 0 | 1 | 0 | 0 | 0 | 0 | 0 | 0 | 0 | 0 | 0 | 0 | 0 | 0 | 0 | 0 | 0 | 0 | 0 | 0 | 0 | 0 | 0 | -0.85769 | test | 1220.2513 | 964.5322 | -102.1522 | -255.7191 | -39.968 | 924.5642 | 102.1522 | 62.1842 | 11.8454 | 7.2108
D:\PyProjects\extend\real data\NIST\ThermoML.v2020-09-30\10.1016\j.fluid.2018.02.008.xml | 10.1016/j.fluid.2018.02.008 | Liquid density measurements of cumene, tert-butylbenzene, and hexadecane over wide ranges of temperature and pressure | 2018 | Fluid Phase Equilib. | 3 | 1 | (1,1-dimethylethyl)benzene |  | C10H14 | 待定 | (1,1-dimethylethyl)benzene | C10H14 |  | 待定 | YTZKOQUCBOVLHL-UHFFFAOYSA-N | InChI=1S/C10H14/c1-10(2,3)9-7-5-4-6-8-9/h4-8H,1-3H3 | 100 |  | 100 |  | Mass density, kg/m3 | kg/m3 | Liquid | Vibrating tube method | 849.98 |  | TRUE | TRUE | 0.84998 | 849.98 | 313.15 |  | 313.15 | [62 empty] | C,H | kept | Liquid | 100 | 0 | inchikey:YTZKOQUCBOVLHL-UHFFFAOYSA-N | ok | inchikey | YTZKOQUCBOVLHL-UHFFFAOYSA-N | 7366 |  |  | CC(C)(C)C1=CC=CC=C1 | C10H14 | tert-butylbenzene | YTZKOQUCBOVLHL-UHFFFAOYSA-N | CC(C)(C)C1=CC=CC=C1 | CC(C)(C)C1=CC=CC=C1 | TRUE | 7366 | existing_pubchem_cid | existing | 442.25 | 1 | 442.25 | 442.25 | 169.1 °C |  | 0 |  |  |  | ok | kept_all_less_or_equal_8 | 2 | 2 | 3 | 0 | 0 | 0 | 5 | 0 | 0 | 0 | 0 | 0 | 1 | 0 | 0 | 0 | 0 | 0 | 0 | 0 | 0 | 0 | 0 | 0 | 0 | 0 | 0 | 0 | 0 | 0 | 0 | 0 | 0 | 0 | -0.85769 | test | 1220.2513 | 951.6669 | -101.6869 | -268.5844 | -39.4824 | 912.1845 | 101.6869 | 62.2045 | 11.9634 | 7.3184
D:\PyProjects\extend\real data\NIST\ThermoML.v2020-09-30\10.1016\j.fluid.2018.02.008.xml | 10.1016/j.fluid.2018.02.008 | Liquid density measurements of cumene, tert-butylbenzene, and hexadecane over wide ranges of temperature and pressure | 2018 | Fluid Phase Equilib. | 3 | 1 | (1,1-dimethylethyl)benzene |  | C10H14 | 待定 | (1,1-dimethylethyl)benzene | C10H14 |  | 待定 | YTZKOQUCBOVLHL-UHFFFAOYSA-N | InChI=1S/C10H14/c1-10(2,3)9-7-5-4-6-8-9/h4-8H,1-3H3 | 100 |  | 100 |  | Mass density, kg/m3 | kg/m3 | Liquid | Vibrating tube method | 833.32 |  | TRUE | TRUE | 0.83332 | 833.32 | 333.15 |  | 333.15 | [62 empty] | C,H | kept | Liquid | 100 | 0 | inchikey:YTZKOQUCBOVLHL-UHFFFAOYSA-N | ok | inchikey | YTZKOQUCBOVLHL-UHFFFAOYSA-N | 7366 |  |  | CC(C)(C)C1=CC=CC=C1 | C10H14 | tert-butylbenzene | YTZKOQUCBOVLHL-UHFFFAOYSA-N | CC(C)(C)C1=CC=CC=C1 | CC(C)(C)C1=CC=CC=C1 | TRUE | 7366 | existing_pubchem_cid | existing | 442.25 | 1 | 442.25 | 442.25 | 169.1 °C |  | 0 |  |  |  | ok | kept_all_less_or_equal_8 | 3 | 2 | 3 | 0 | 0 | 0 | 5 | 0 | 0 | 0 | 0 | 0 | 1 | 0 | 0 | 0 | 0 | 0 | 0 | 0 | 0 | 0 | 0 | 0 | 0 | 0 | 0 | 0 | 0 | 0 | 0 | 0 | 0 | 0 | -0.85769 | test | 1220.2513 | 934.5132 | -101.1932 | -285.7381 | -39.2586 | 895.2546 | 101.1932 | 61.9346 | 12.1434 | 7.4323
D:\PyProjects\extend\real data\NIST\ThermoML.v2020-09-30\10.1016\j.fluid.2018.02.008.xml | 10.1016/j.fluid.2018.02.008 | Liquid density measurements of cumene, tert-butylbenzene, and hexadecane over wide ranges of temperature and pressure | 2018 | Fluid Phase Equilib. | 3 | 1 | (1,1-dimethylethyl)benzene |  | C10H14 | 待定 | (1,1-dimethylethyl)benzene | C10H14 |  | 待定 | YTZKOQUCBOVLHL-UHFFFAOYSA-N | InChI=1S/C10H14/c1-10(2,3)9-7-5-4-6-8-9/h4-8H,1-3H3 | 100 |  | 100 |  | Mass density, kg/m3 | kg/m3 | Liquid | Vibrating tube method | 816.42 |  | TRUE | TRUE | 0.81642 | 816.42 | 353.15 |  | 353.15 | [62 empty] | C,H | kept | Liquid | 100 | 0 | inchikey:YTZKOQUCBOVLHL-UHFFFAOYSA-N | ok | inchikey | YTZKOQUCBOVLHL-UHFFFAOYSA-N | 7366 |  |  | CC(C)(C)C1=CC=CC=C1 | C10H14 | tert-butylbenzene | YTZKOQUCBOVLHL-UHFFFAOYSA-N | CC(C)(C)C1=CC=CC=C1 | CC(C)(C)C1=CC=CC=C1 | TRUE | 7366 | existing_pubchem_cid | existing | 442.25 | 1 | 442.25 | 442.25 | 169.1 °C |  | 0 |  |  |  | ok | kept_all_less_or_equal_8 | 4 | 2 | 3 | 0 | 0 | 0 | 5 | 0 | 0 | 0 | 0 | 0 | 1 | 0 | 0 | 0 | 0 | 0 | 0 | 0 | 0 | 0 | 0 | 0 | 0 | 0 | 0 | 0 | 0 | 0 | 0 | 0 | 0 | 0 | -0.85769 | test | 1220.2513 | 917.3595 | -100.9395 | -302.8918 | -39.4759 | 877.8836 | 100.9395 | 61.4636 | 12.3637 | 7.5284
D:\PyProjects\extend\real data\NIST\ThermoML.v2020-09-30\10.1016\j.fluid.2018.02.008.xml | 10.1016/j.fluid.2018.02.008 | Liquid density measurements of cumene, tert-butylbenzene, and hexadecane over wide ranges of temperature and pressure | 2018 | Fluid Phase Equilib. | 3 | 1 | (1,1-dimethylethyl)benzene |  | C10H14 | 待定 | (1,1-dimethylethyl)benzene | C10H14 |  | 待定 | YTZKOQUCBOVLHL-UHFFFAOYSA-N | InChI=1S/C10H14/c1-10(2,3)9-7-5-4-6-8-9/h4-8H,1-3H3 | 100 |  | 100 |  | Mass density, kg/m3 | kg/m3 | Liquid | Vibrating tube method | 799.33 |  | TRUE | TRUE | 0.79933 | 799.33 | 373.15 |  | 373.15 | [62 empty] | C,H | kept | Liquid | 100 | 0 | inchikey:YTZKOQUCBOVLHL-UHFFFAOYSA-N | ok | inchikey | YTZKOQUCBOVLHL-UHFFFAOYSA-N | 7366 |  |  | CC(C)(C)C1=CC=CC=C1 | C10H14 | tert-butylbenzene | YTZKOQUCBOVLHL-UHFFFAOYSA-N | CC(C)(C)C1=CC=CC=C1 | CC(C)(C)C1=CC=CC=C1 | TRUE | 7366 | existing_pubchem_cid | existing | 442.25 | 1 | 442.25 | 442.25 | 169.1 °C |  | 0 |  |  |  | ok | kept_all_less_or_equal_8 | 5 | 2 | 3 | 0 | 0 | 0 | 5 | 0 | 0 | 0 | 0 | 0 | 1 | 0 | 0 | 0 | 0 | 0 | 0 | 0 | 0 | 0 | 0 | 0 | 0 | 0 | 0 | 0 | 0 | 0 | 0 | 0 | 0 | 0 | -0.85769 | test | 1220.2513 | 900.2058 | -100.8758 | -320.0455 | -39.4425 | 860.7633 | 100.8758 | 61.4333 | 12.62 | 7.6856
D:\PyProjects\extend\real data\NIST\ThermoML.v2020-09-30\10.1016\j.fluid.2018.02.008.xml | 10.1016/j.fluid.2018.02.008 | Liquid density measurements of cumene, tert-butylbenzene, and hexadecane over wide ranges of temperature and pressure | 2018 | Fluid Phase Equilib. | 3 | 1 | (1,1-dimethylethyl)benzene |  | C10H14 | 待定 | (1,1-dimethylethyl)benzene | C10H14 |  | 待定 | YTZKOQUCBOVLHL-UHFFFAOYSA-N | InChI=1S/C10H14/c1-10(2,3)9-7-5-4-6-8-9/h4-8H,1-3H3 | 100 |  | 100 |  | Mass density, kg/m3 | kg/m3 | Liquid | Vibrating tube method | 781.81 |  | TRUE | TRUE | 0.78181 | 781.81 | 393.15 |  | 393.15 | [62 empty] | C,H | kept | Liquid | 100 | 0 | inchikey:YTZKOQUCBOVLHL-UHFFFAOYSA-N | ok | inchikey | YTZKOQUCBOVLHL-UHFFFAOYSA-N | 7366 |  |  | CC(C)(C)C1=CC=CC=C1 | C10H14 | tert-butylbenzene | YTZKOQUCBOVLHL-UHFFFAOYSA-N | CC(C)(C)C1=CC=CC=C1 | CC(C)(C)C1=CC=CC=C1 | TRUE | 7366 | existing_pubchem_cid | existing | 442.25 | 1 | 442.25 | 442.25 | 169.1 °C |  | 0 |  |  |  | ok | kept_all_less_or_equal_8 | 6 | 2 | 3 | 0 | 0 | 0 | 5 | 0 | 0 | 0 | 0 | 0 | 1 | 0 | 0 | 0 | 0 | 0 | 0 | 0 | 0 | 0 | 0 | 0 | 0 | 0 | 0 | 0 | 0 | 0 | 0 | 0 | 0 | 0 | -0.85769 | test | 1220.2513 | 883.052 | -101.242 | -337.1993 | -39.4686 | 843.5835 | 101.242 | 61.7735 | 12.9497 | 7.9013
D:\PyProjects\extend\real data\NIST\ThermoML.v2020-09-30\10.1016\j.fluid.2018.02.008.xml | 10.1016/j.fluid.2018.02.008 | Liquid density measurements of cumene, tert-butylbenzene, and hexadecane over wide ranges of temperature and pressure | 2018 | Fluid Phase Equilib. | 3 | 1 | (1,1-dimethylethyl)benzene |  | C10H14 | 待定 | (1,1-dimethylethyl)benzene | C10H14 |  | 待定 | YTZKOQUCBOVLHL-UHFFFAOYSA-N | InChI=1S/C10H14/c1-10(2,3)9-7-5-4-6-8-9/h4-8H,1-3H3 | 100 |  | 100 |  | Mass density, kg/m3 | kg/m3 | Liquid | Vibrating tube method | 763.74 |  | TRUE | TRUE | 0.76374 | 763.74 | 413.15 |  | 413.15 | [62 empty] | C,H | kept | Liquid | 100 | 0 | inchikey:YTZKOQUCBOVLHL-UHFFFAOYSA-N | ok | inchikey | YTZKOQUCBOVLHL-UHFFFAOYSA-N | 7366 |  |  | CC(C)(C)C1=CC=CC=C1 | C10H14 | tert-butylbenzene | YTZKOQUCBOVLHL-UHFFFAOYSA-N | CC(C)(C)C1=CC=CC=C1 | CC(C)(C)C1=CC=CC=C1 | TRUE | 7366 | existing_pubchem_cid | existing | 442.25 | 1 | 442.25 | 442.25 | 169.1 °C |  | 0 |  |  |  | ok | kept_all_less_or_equal_8 | 7 | 2 | 3 | 0 | 0 | 0 | 5 | 0 | 0 | 0 | 0 | 0 | 1 | 0 | 0 | 0 | 0 | 0 | 0 | 0 | 0 | 0 | 0 | 0 | 0 | 0 | 0 | 0 | 0 | 0 | 0 | 0 | 0 | 0 | -0.85769 | test | 1220.2513 | 865.8983 | -102.1583 | -354.353 | -39.6054 | 826.2929 | 102.1583 | 62.5529 | 13.3761 | 8.1903
D:\PyProjects\extend\real data\NIST\ThermoML.v2020-09-30\10.1016\j.fluid.2018.02.008.xml | 10.1016/j.fluid.2018.02.008 | Liquid density measurements of cumene, tert-butylbenzene, and hexadecane over wide ranges of temperature and pressure | 2018 | Fluid Phase Equilib. | 3 | 1 | (1,1-dimethylethyl)benzene |  | C10H14 | 待定 | (1,1-dimethylethyl)benzene | C10H14 |  | 待定 | YTZKOQUCBOVLHL-UHFFFAOYSA-N | InChI=1S/C10H14/c1-10(2,3)9-7-5-4-6-8-9/h4-8H,1-3H3 | 100 |  | 100 |  | Mass density, kg/m3 | kg/m3 | Liquid | Vibrating tube method | 745.23 |  | TRUE | TRUE | 0.74523 | 745.23 | 433.15 |  | 433.15 | [62 empty] | C,H | kept | Liquid | 100 | 0 | inchikey:YTZKOQUCBOVLHL-UHFFFAOYSA-N | ok | inchikey | YTZKOQUCBOVLHL-UHFFFAOYSA-N | 7366 |  |  | CC(C)(C)C1=CC=CC=C1 | C10H14 | tert-butylbenzene | YTZKOQUCBOVLHL-UHFFFAOYSA-N | CC(C)(C)C1=CC=CC=C1 | CC(C)(C)C1=CC=CC=C1 | TRUE | 7366 | existing_pubchem_cid | existing | 442.25 | 1 | 442.25 | 442.25 | 169.1 °C |  | 0 |  |  |  | ok | kept_all_less_or_equal_8 | 8 | 2 | 3 | 0 | 0 | 0 | 5 | 0 | 0 | 0 | 0 | 0 | 1 | 0 | 0 | 0 | 0 | 0 | 0 | 0 | 0 | 0 | 0 | 0 | 0 | 0 | 0 | 0 | 0 | 0 | 0 | 0 | 0 | 0 | -0.85769 | test | 1220.2513 | 848.7446 | -103.5146 | -371.5067 | -39.6054 | 809.1392 | 103.5146 | 63.9092 | 13.8903 | 8.5758
D:\PyProjects\extend\real data\NIST\ThermoML.v2020-09-30\10.1021\je800417q.xml | 10.1021/je800417q | Viscosity and Density of Five Hydrocarbon Liquids at Pressures up to 200 MPa and Temperatures up to 473 K | 2009 | J. Chem. Eng. Data | 8 | 1 | 1,2,3,4-tetrahydronaphthalene |  | C10H12 | 待定 | 1,2,3,4-tetrahydronaphthalene | C10H12 |  | 待定 | CXWXQJXEFPUFDZ-UHFFFAOYSA-N | InChI=1S/C10H12/c1-2-6-10-8-4-3-7-9(10)5-1/h1-2,5-6H,3-4,7-8H2 | 100 |  | 100 |  | Mass density, kg/m3 | kg/m3 | Liquid | steady state vibrating wire instrument | 965.8 |  | TRUE | TRUE | 0.9658 | 965.8 | 298.15 |  | 298.15 | [62 empty] | C,H | kept | Liquid | 100 | 0 | inchikey:CXWXQJXEFPUFDZ-UHFFFAOYSA-N | ok | inchikey | CXWXQJXEFPUFDZ-UHFFFAOYSA-N | 8404 |  |  | C1CCC2=CC=CC=C2C1 | C10H12 | 1,2,3,4-tetrahydronaphthalene | CXWXQJXEFPUFDZ-UHFFFAOYSA-N | C1CCC2=CC=CC=C2C1 | C1CCC2=CC=CC=C2C1 | TRUE | 8404 | existing_pubchem_cid | existing | 480.75 | 3 | 480.75 | 480.9278 | 406 °F ; 207.6 °C ; 207.6 °C |  | 0 |  |  |  | ok | kept_all_less_or_equal_8 | 1 | 4 | 0 | 0 | 0 | 0 | 4 | 0 | 2 | 0 | 0 | 0 | 0 | 0 | 0 | 0 | 0 | 0 | 0 | 0 | 0 | 0 | 0 | 0 | 0 | 0 | 0 | 4 | 0 | 0 | 0 | 0 | 0 | 0 | -0.82972 | train | 1224.7331 | 977.3517 | -11.5517 | -247.3814 | -11.3244 | 966.0272 | 11.5517 | 0.22725 | 1.1961 | 0.02353
D:\PyProjects\extend\real data\NIST\ThermoML.v2020-09-30\10.1016\j.tca.2005.10.008.xml | 10.1016/j.tca.2005.10.008 | Excess volumes, densities, speeds of sound and viscosities for the binary systems of diisopropyl ether with hydrocarbons at 303.15K | 2006 | Thermochim. Acta | 35 | 1 | 1,2,3,4-tetrahydronaphthalene |  | C10H12 | 待定 | 1,2,3,4-tetrahydronaphthalene | C10H12 |  | 待定 | CXWXQJXEFPUFDZ-UHFFFAOYSA-N | InChI=1S/C10H12/c1-2-6-10-8-4-3-7-9(10)5-1/h1-2,5-6H,3-4,7-8H2 | 101.325 |  | 101.325 |  | Mass density, kg/m3 | kg/m3 | Liquid | Pycnometric method | 955.44 |  | TRUE | TRUE | 0.95544 | 955.44 | 303.15 |  | 303.15 | [62 empty] | C,H | kept | Liquid | 101.325 | 0 | inchikey:CXWXQJXEFPUFDZ-UHFFFAOYSA-N | ok | inchikey | CXWXQJXEFPUFDZ-UHFFFAOYSA-N | 8404 |  |  | C1CCC2=CC=CC=C2C1 | C10H12 | 1,2,3,4-tetrahydronaphthalene | CXWXQJXEFPUFDZ-UHFFFAOYSA-N | C1CCC2=CC=CC=C2C1 | C1CCC2=CC=CC=C2C1 | TRUE | 8404 | existing_pubchem_cid | existing | 480.75 | 3 | 480.75 | 480.9278 | 406 °F ; 207.6 °C ; 207.6 °C |  | 0 |  |  |  | ok | kept_all_less_or_equal_8 | 2 | 4 | 0 | 0 | 0 | 0 | 4 | 0 | 2 | 0 | 0 | 0 | 0 | 0 | 0 | 0 | 0 | 0 | 0 | 0 | 0 | 0 | 0 | 0 | 0 | 0 | 0 | 4 | 0 | 0 | 0 | 0 | 0 | 0 | -0.82972 | train | 1224.7331 | 973.2031 | -17.7631 | -251.53 | -11.674 | 961.5291 | 17.7631 | 6.0891 | 1.8592 | 0.63731
D:\PyProjects\extend\real data\NIST\ThermoML.v2020-09-30\10.1021\je800417q.xml | 10.1021/je800417q | Viscosity and Density of Five Hydrocarbon Liquids at Pressures up to 200 MPa and Temperatures up to 473 K | 2009 | J. Chem. Eng. Data | 8 | 1 | 1,2,3,4-tetrahydronaphthalene |  | C10H12 | 待定 | 1,2,3,4-tetrahydronaphthalene | C10H12 |  | 待定 | CXWXQJXEFPUFDZ-UHFFFAOYSA-N | InChI=1S/C10H12/c1-2-6-10-8-4-3-7-9(10)5-1/h1-2,5-6H,3-4,7-8H2 | 100 |  | 100 |  | Mass density, kg/m3 | kg/m3 | Liquid | steady state vibrating wire instrument | 945.5 |  | TRUE | TRUE | 0.9455 | 945.5 | 323.15 |  | 323.15 | [62 empty] | C,H | kept | Liquid | 100 | 0 | inchikey:CXWXQJXEFPUFDZ-UHFFFAOYSA-N | ok | inchikey | CXWXQJXEFPUFDZ-UHFFFAOYSA-N | 8404 |  |  | C1CCC2=CC=CC=C2C1 | C10H12 | 1,2,3,4-tetrahydronaphthalene | CXWXQJXEFPUFDZ-UHFFFAOYSA-N | C1CCC2=CC=CC=C2C1 | C1CCC2=CC=CC=C2C1 | TRUE | 8404 | existing_pubchem_cid | existing | 480.75 | 3 | 480.75 | 480.9278 | 406 °F ; 207.6 °C ; 207.6 °C |  | 0 |  |  |  | ok | kept_all_less_or_equal_8 | 3 | 4 | 0 | 0 | 0 | 0 | 4 | 0 | 2 | 0 | 0 | 0 | 0 | 0 | 0 | 0 | 0 | 0 | 0 | 0 | 0 | 0 | 0 | 0 | 0 | 0 | 0 | 4 | 0 | 0 | 0 | 0 | 0 | 0 | -0.82972 | train | 1224.7331 | 956.6086 | -11.1086 | -268.1244 | -11.3005 | 945.3082 | 11.1086 | 0.19181 | 1.1749 | 0.020287
D:\PyProjects\extend\real data\NIST\ThermoML.v2020-09-30\10.1021\je800417q.xml | 10.1021/je800417q | Viscosity and Density of Five Hydrocarbon Liquids at Pressures up to 200 MPa and Temperatures up to 473 K | 2009 | J. Chem. Eng. Data | 8 | 1 | 1,2,3,4-tetrahydronaphthalene |  | C10H12 | 待定 | 1,2,3,4-tetrahydronaphthalene | C10H12 |  | 待定 | CXWXQJXEFPUFDZ-UHFFFAOYSA-N | InChI=1S/C10H12/c1-2-6-10-8-4-3-7-9(10)5-1/h1-2,5-6H,3-4,7-8H2 | 100 |  | 100 |  | Mass density, kg/m3 | kg/m3 | Liquid | steady state vibrating wire instrument | 925.1 |  | TRUE | TRUE | 0.9251 | 925.1 | 348.15 |  | 348.15 | [62 empty] | C,H | kept | Liquid | 100 | 0 | inchikey:CXWXQJXEFPUFDZ-UHFFFAOYSA-N | ok | inchikey | CXWXQJXEFPUFDZ-UHFFFAOYSA-N | 8404 |  |  | C1CCC2=CC=CC=C2C1 | C10H12 | 1,2,3,4-tetrahydronaphthalene | CXWXQJXEFPUFDZ-UHFFFAOYSA-N | C1CCC2=CC=CC=C2C1 | C1CCC2=CC=CC=C2C1 | TRUE | 8404 | existing_pubchem_cid | existing | 480.75 | 3 | 480.75 | 480.9278 | 406 °F ; 207.6 °C ; 207.6 °C |  | 0 |  |  |  | ok | kept_all_less_or_equal_8 | 4 | 4 | 0 | 0 | 0 | 0 | 4 | 0 | 2 | 0 | 0 | 0 | 0 | 0 | 0 | 0 | 0 | 0 | 0 | 0 | 0 | 0 | 0 | 0 | 0 | 0 | 0 | 4 | 0 | 0 | 0 | 0 | 0 | 0 | -0.82972 | train | 1224.7331 | 935.8656 | -10.7656 | -288.8675 | -10.8531 | 925.0125 | 10.7656 | 0.087536 | 1.1637 | 0.0094623
D:\PyProjects\extend\real data\NIST\ThermoML.v2020-09-30\10.1021\je800417q.xml | 10.1021/je800417q | Viscosity and Density of Five Hydrocarbon Liquids at Pressures up to 200 MPa and Temperatures up to 473 K | 2009 | J. Chem. Eng. Data | 8 | 1 | 1,2,3,4-tetrahydronaphthalene |  | C10H12 | 待定 | 1,2,3,4-tetrahydronaphthalene | C10H12 |  | 待定 | CXWXQJXEFPUFDZ-UHFFFAOYSA-N | InChI=1S/C10H12/c1-2-6-10-8-4-3-7-9(10)5-1/h1-2,5-6H,3-4,7-8H2 | 100 |  | 100 |  | Mass density, kg/m3 | kg/m3 | Liquid | steady state vibrating wire instrument | 904.6 |  | TRUE | TRUE | 0.9046 | 904.6 | 373.15 |  | 373.15 | [62 empty] | C,H | kept | Liquid | 100 | 0 | inchikey:CXWXQJXEFPUFDZ-UHFFFAOYSA-N | ok | inchikey | CXWXQJXEFPUFDZ-UHFFFAOYSA-N | 8404 |  |  | C1CCC2=CC=CC=C2C1 | C10H12 | 1,2,3,4-tetrahydronaphthalene | CXWXQJXEFPUFDZ-UHFFFAOYSA-N | C1CCC2=CC=CC=C2C1 | C1CCC2=CC=CC=C2C1 | TRUE | 8404 | existing_pubchem_cid | existing | 480.75 | 3 | 480.75 | 480.9278 | 406 °F ; 207.6 °C ; 207.6 °C |  | 0 |  |  |  | ok | kept_all_less_or_equal_8 | 5 | 4 | 0 | 0 | 0 | 0 | 4 | 0 | 2 | 0 | 0 | 0 | 0 | 0 | 0 | 0 | 0 | 0 | 0 | 0 | 0 | 0 | 0 | 0 | 0 | 0 | 0 | 4 | 0 | 0 | 0 | 0 | 0 | 0 | -0.82972 | train | 1224.7331 | 915.1226 | -10.5226 | -309.6105 | -11.0355 | 904.0871 | 10.5226 | 0.51287 | 1.1632 | 0.056696
D:\PyProjects\extend\real data\NIST\ThermoML.v2020-09-30\10.1021\je800417q.xml | 10.1021/je800417q | Viscosity and Density of Five Hydrocarbon Liquids at Pressures up to 200 MPa and Temperatures up to 473 K | 2009 | J. Chem. Eng. Data | 8 | 1 | 1,2,3,4-tetrahydronaphthalene |  | C10H12 | 待定 | 1,2,3,4-tetrahydronaphthalene | C10H12 |  | 待定 | CXWXQJXEFPUFDZ-UHFFFAOYSA-N | InChI=1S/C10H12/c1-2-6-10-8-4-3-7-9(10)5-1/h1-2,5-6H,3-4,7-8H2 | 100 |  | 100 |  | Mass density, kg/m3 | kg/m3 | Liquid | steady state vibrating wire instrument | 883.9 |  | TRUE | TRUE | 0.8839 | 883.9 | 398.15 |  | 398.15 | [62 empty] | C,H | kept | Liquid | 100 | 0 | inchikey:CXWXQJXEFPUFDZ-UHFFFAOYSA-N | ok | inchikey | CXWXQJXEFPUFDZ-UHFFFAOYSA-N | 8404 |  |  | C1CCC2=CC=CC=C2C1 | C10H12 | 1,2,3,4-tetrahydronaphthalene | CXWXQJXEFPUFDZ-UHFFFAOYSA-N | C1CCC2=CC=CC=C2C1 | C1CCC2=CC=CC=C2C1 | TRUE | 8404 | existing_pubchem_cid | existing | 480.75 | 3 | 480.75 | 480.9278 | 406 °F ; 207.6 °C ; 207.6 °C |  | 0 |  |  |  | ok | kept_all_less_or_equal_8 | 6 | 4 | 0 | 0 | 0 | 0 | 4 | 0 | 2 | 0 | 0 | 0 | 0 | 0 | 0 | 0 | 0 | 0 | 0 | 0 | 0 | 0 | 0 | 0 | 0 | 0 | 0 | 4 | 0 | 0 | 0 | 0 | 0 | 0 | -0.82972 | train | 1224.7331 | 894.3795 | -10.4795 | -330.3535 | -11.0415 | 883.338 | 10.4795 | 0.56196 | 1.1856 | 0.063578
D:\PyProjects\extend\real data\NIST\ThermoML.v2020-09-30\10.1021\je800417q.xml | 10.1021/je800417q | Viscosity and Density of Five Hydrocarbon Liquids at Pressures up to 200 MPa and Temperatures up to 473 K | 2009 | J. Chem. Eng. Data | 8 | 1 | 1,2,3,4-tetrahydronaphthalene |  | C10H12 | 待定 | 1,2,3,4-tetrahydronaphthalene | C10H12 |  | 待定 | CXWXQJXEFPUFDZ-UHFFFAOYSA-N | InChI=1S/C10H12/c1-2-6-10-8-4-3-7-9(10)5-1/h1-2,5-6H,3-4,7-8H2 | 100 |  | 100 |  | Mass density, kg/m3 | kg/m3 | Liquid | steady state vibrating wire instrument | 863.1 |  | TRUE | TRUE | 0.8631 | 863.1 | 423.15 |  | 423.15 | [62 empty] | C,H | kept | Liquid | 100 | 0 | inchikey:CXWXQJXEFPUFDZ-UHFFFAOYSA-N | ok | inchikey | CXWXQJXEFPUFDZ-UHFFFAOYSA-N | 8404 |  |  | C1CCC2=CC=CC=C2C1 | C10H12 | 1,2,3,4-tetrahydronaphthalene | CXWXQJXEFPUFDZ-UHFFFAOYSA-N | C1CCC2=CC=CC=C2C1 | C1CCC2=CC=CC=C2C1 | TRUE | 8404 | existing_pubchem_cid | existing | 480.75 | 3 | 480.75 | 480.9278 | 406 °F ; 207.6 °C ; 207.6 °C |  | 0 |  |  |  | ok | kept_all_less_or_equal_8 | 7 | 4 | 0 | 0 | 0 | 0 | 4 | 0 | 2 | 0 | 0 | 0 | 0 | 0 | 0 | 0 | 0 | 0 | 0 | 0 | 0 | 0 | 0 | 0 | 0 | 0 | 0 | 4 | 0 | 0 | 0 | 0 | 0 | 0 | -0.82972 | train | 1224.7331 | 873.6365 | -10.5365 | -351.0965 | -11.1783 | 862.4582 | 10.5365 | 0.64182 | 1.2208 | 0.074362
D:\PyProjects\extend\real data\NIST\ThermoML.v2020-09-30\10.1021\je800417q.xml | 10.1021/je800417q | Viscosity and Density of Five Hydrocarbon Liquids at Pressures up to 200 MPa and Temperatures up to 473 K | 2009 | J. Chem. Eng. Data | 8 | 1 | 1,2,3,4-tetrahydronaphthalene |  | C10H12 | 待定 | 1,2,3,4-tetrahydronaphthalene | C10H12 |  | 待定 | CXWXQJXEFPUFDZ-UHFFFAOYSA-N | InChI=1S/C10H12/c1-2-6-10-8-4-3-7-9(10)5-1/h1-2,5-6H,3-4,7-8H2 | 100 |  | 100 |  | Mass density, kg/m3 | kg/m3 | Liquid | steady state vibrating wire instrument | 841.6 |  | TRUE | TRUE | 0.8416 | 841.6 | 448.15 |  | 448.15 | [62 empty] | C,H | kept | Liquid | 100 | 0 | inchikey:CXWXQJXEFPUFDZ-UHFFFAOYSA-N | ok | inchikey | CXWXQJXEFPUFDZ-UHFFFAOYSA-N | 8404 |  |  | C1CCC2=CC=CC=C2C1 | C10H12 | 1,2,3,4-tetrahydronaphthalene | CXWXQJXEFPUFDZ-UHFFFAOYSA-N | C1CCC2=CC=CC=C2C1 | C1CCC2=CC=CC=C2C1 | TRUE | 8404 | existing_pubchem_cid | existing | 480.75 | 3 | 480.75 | 480.9278 | 406 °F ; 207.6 °C ; 207.6 °C |  | 0 |  |  |  | ok | kept_all_less_or_equal_8 | 8 | 4 | 0 | 0 | 0 | 0 | 4 | 0 | 2 | 0 | 0 | 0 | 0 | 0 | 0 | 0 | 0 | 0 | 0 | 0 | 0 | 0 | 0 | 0 | 0 | 0 | 0 | 4 | 0 | 0 | 0 | 0 | 0 | 0 | -0.82972 | train | 1224.7331 | 852.8935 | -11.2935 | -371.8396 | -11.1783 | 841.7152 | 11.2935 | 0.11515 | 1.3419 | 0.013682
D:\PyProjects\extend\real data\NIST\ThermoML.v2020-09-30\10.1007\s10765-008-0503-0.xml | 10.1007/s10765-008-0503-0 | Density and Viscosity Measurements of Dimethoxymethane and 1,2-Dimethoxyethane from 243 K to 373 K up to 20 MPa | 2008 | Int. J. Thermophys. | 4 | 1 | 1,2-dimethoxyethane |  | C4H10O2 | 待定 | 1,2-dimethoxyethane | C4H10O2 |  | 待定 | XTHFKEDIFFGKHM-UHFFFAOYSA-N | InChI=1S/C4H10O2/c1-5-3-4-6-2/h3-4H2,1-2H3 | 100 |  | 100 |  | Mass density, kg/m3 | kg/m3 | Liquid | vibrating wire | 919.667 |  | TRUE | TRUE | 0.91967 | 919.667 | 243.15 |  | 243.15 | [62 empty] | C,H,O | kept | Liquid | 100 | 0 | inchikey:XTHFKEDIFFGKHM-UHFFFAOYSA-N | ok | inchikey | XTHFKEDIFFGKHM-UHFFFAOYSA-N | 8071 |  |  | COCCOC | C4H10O2 | 1,2-dimethoxyethane | XTHFKEDIFFGKHM-UHFFFAOYSA-N | COCCOC | COCCOC | TRUE | 8071 | existing_pubchem_cid | existing | 355.65 | 3 | 355.65 | 358.15 | 185 °F ; 82-83 °C ; 82-83 °C | 536.0389 | 2 | 535.9278 | 536.15 | 263 °C ; 505 °F | ok | selected_8_evenly_keep_Tmin_Tmax | 1 | 8 | 0 | 2 | 0 | 0 | 0 | 0 | 0 | 0 | 0 | 0 | 0 | 0 | 0 | 0 | 0 | 2 | 0 | 0 | 0 | 0 | 0 | 0 | 0 | 0 | 0 | 0 | 0 | 0 | 0 | 0 | 0 | 0 | -1.0767 | train | 1233.815 | 972.0194 | -52.3524 | -261.7956 | -48.5178 | 923.5016 | 52.3524 | 3.8346 | 5.6925 | 0.41696
D:\PyProjects\extend\real data\NIST\ThermoML.v2020-09-30\10.1007\s10765-008-0503-0.xml | 10.1007/s10765-008-0503-0 | Density and Viscosity Measurements of Dimethoxymethane and 1,2-Dimethoxyethane from 243 K to 373 K up to 20 MPa | 2008 | Int. J. Thermophys. | 4 | 1 | 1,2-dimethoxyethane |  | C4H10O2 | 待定 | 1,2-dimethoxyethane | C4H10O2 |  | 待定 | XTHFKEDIFFGKHM-UHFFFAOYSA-N | InChI=1S/C4H10O2/c1-5-3-4-6-2/h3-4H2,1-2H3 | 100 |  | 100 |  | Mass density, kg/m3 | kg/m3 | Liquid | vibrating wire | 899.206 |  | TRUE | TRUE | 0.89921 | 899.206 | 263.15 |  | 263.15 | [62 empty] | C,H,O | kept | Liquid | 100 | 0 | inchikey:XTHFKEDIFFGKHM-UHFFFAOYSA-N | ok | inchikey | XTHFKEDIFFGKHM-UHFFFAOYSA-N | 8071 |  |  | COCCOC | C4H10O2 | 1,2-dimethoxyethane | XTHFKEDIFFGKHM-UHFFFAOYSA-N | COCCOC | COCCOC | TRUE | 8071 | existing_pubchem_cid | existing | 355.65 | 3 | 355.65 | 358.15 | 185 °F ; 82-83 °C ; 82-83 °C | 536.0389 | 2 | 535.9278 | 536.15 | 263 °C ; 505 °F | ok | selected_8_evenly_keep_Tmin_Tmax | 2 | 8 | 0 | 2 | 0 | 0 | 0 | 0 | 0 | 0 | 0 | 0 | 0 | 0 | 0 | 0 | 0 | 2 | 0 | 0 | 0 | 0 | 0 | 0 | 0 | 0 | 0 | 0 | 0 | 0 | 0 | 0 | 0 | 0 | -1.0767 | train | 1233.815 | 950.4858 | -51.2798 | -283.3293 | -51.0585 | 899.4273 | 51.2798 | 0.22127 | 5.7028 | 0.024607
D:\PyProjects\extend\real data\NIST\ThermoML.v2020-09-30\10.1007\s10765-008-0503-0.xml | 10.1007/s10765-008-0503-0 | Density and Viscosity Measurements of Dimethoxymethane and 1,2-Dimethoxyethane from 243 K to 373 K up to 20 MPa | 2008 | Int. J. Thermophys. | 4 | 1 | 1,2-dimethoxyethane |  | C4H10O2 | 待定 | 1,2-dimethoxyethane | C4H10O2 |  | 待定 | XTHFKEDIFFGKHM-UHFFFAOYSA-N | InChI=1S/C4H10O2/c1-5-3-4-6-2/h3-4H2,1-2H3 | 100 |  | 100 |  | Mass density, kg/m3 | kg/m3 | Liquid | vibrating wire | 876.889 |  | TRUE | TRUE | 0.87689 | 876.889 | 283.15 |  | 283.15 | [62 empty] | C,H,O | kept | Liquid | 100 | 0 | inchikey:XTHFKEDIFFGKHM-UHFFFAOYSA-N | ok | inchikey | XTHFKEDIFFGKHM-UHFFFAOYSA-N | 8071 |  |  | COCCOC | C4H10O2 | 1,2-dimethoxyethane | XTHFKEDIFFGKHM-UHFFFAOYSA-N | COCCOC | COCCOC | TRUE | 8071 | existing_pubchem_cid | existing | 355.65 | 3 | 355.65 | 358.15 | 185 °F ; 82-83 °C ; 82-83 °C | 536.0389 | 2 | 535.9278 | 536.15 | 263 °C ; 505 °F | ok | selected_8_evenly_keep_Tmin_Tmax | 3 | 8 | 0 | 2 | 0 | 0 | 0 | 0 | 0 | 0 | 0 | 0 | 0 | 0 | 0 | 0 | 0 | 2 | 0 | 0 | 0 | 0 | 0 | 0 | 0 | 0 | 0 | 0 | 0 | 0 | 0 | 0 | 0 | 0 | -1.0767 | train | 1233.815 | 928.9521 | -52.0631 | -304.863 | -49.2281 | 879.724 | 52.0631 | 2.835 | 5.9372 | 0.3233
D:\PyProjects\extend\real data\NIST\ThermoML.v2020-09-30\10.1016\j.fluid.2004.10.027.xml | 10.1016/j.fluid.2004.10.027 | Bubble temperature measurements on the binary mixtures formed by decane with a variety of compounds at 95.8 kPa | 2005 | Fluid Phase Equilib. | 14 | 1 | 1,2-dimethoxyethane |  | C4H10O2 | 待定 | 1,2-dimethoxyethane | C4H10O2 |  | 待定 | XTHFKEDIFFGKHM-UHFFFAOYSA-N | InChI=1S/C4H10O2/c1-5-3-4-6-2/h3-4H2,1-2H3 | 101.325 |  | 101.325 |  | Mass density, kg/m3 | kg/m3 | Liquid | VIBTUB:UFactor:16 | 863.7 |  | TRUE | TRUE | 0.8637 | 863.7 | 298.15 |  | 298.15 | [62 empty] | C,H,O | kept | Liquid | 101.325 | 0 | inchikey:XTHFKEDIFFGKHM-UHFFFAOYSA-N | ok | inchikey | XTHFKEDIFFGKHM-UHFFFAOYSA-N | 8071 |  |  | COCCOC | C4H10O2 | 1,2-dimethoxyethane | XTHFKEDIFFGKHM-UHFFFAOYSA-N | COCCOC | COCCOC | TRUE | 8071 | existing_pubchem_cid | existing | 355.65 | 3 | 355.65 | 358.15 | 185 °F ; 82-83 °C ; 82-83 °C | 536.0389 | 2 | 535.9278 | 536.15 | 263 °C ; 505 °F | ok | selected_8_evenly_keep_Tmin_Tmax | 4 | 8 | 0 | 2 | 0 | 0 | 0 | 0 | 0 | 0 | 0 | 0 | 0 | 0 | 0 | 0 | 0 | 2 | 0 | 0 | 0 | 0 | 0 | 0 | 0 | 0 | 0 | 0 | 0 | 0 | 0 | 0 | 0 | 0 | -1.0767 | train | 1233.815 | 912.8018 | -49.1018 | -321.0132 | -50.8656 | 861.9363 | 49.1018 | 1.7637 | 5.6851 | 0.20421
D:\PyProjects\extend\real data\NIST\ThermoML.v2020-09-30\10.1007\s10765-008-0503-0.xml | 10.1007/s10765-008-0503-0 | Density and Viscosity Measurements of Dimethoxymethane and 1,2-Dimethoxyethane from 243 K to 373 K up to 20 MPa | 2008 | Int. J. Thermophys. | 4 | 1 | 1,2-dimethoxyethane |  | C4H10O2 | 待定 | 1,2-dimethoxyethane | C4H10O2 |  | 待定 | XTHFKEDIFFGKHM-UHFFFAOYSA-N | InChI=1S/C4H10O2/c1-5-3-4-6-2/h3-4H2,1-2H3 | 100 |  | 100 |  | Mass density, kg/m3 | kg/m3 | Liquid | vibrating wire | 855.111 |  | TRUE | TRUE | 0.85511 | 855.111 | 303.15 |  | 303.15 | [62 empty] | C,H,O | kept | Liquid | 100 | 0 | inchikey:XTHFKEDIFFGKHM-UHFFFAOYSA-N | ok | inchikey | XTHFKEDIFFGKHM-UHFFFAOYSA-N | 8071 |  |  | COCCOC | C4H10O2 | 1,2-dimethoxyethane | XTHFKEDIFFGKHM-UHFFFAOYSA-N | COCCOC | COCCOC | TRUE | 8071 | existing_pubchem_cid | existing | 355.65 | 3 | 355.65 | 358.15 | 185 °F ; 82-83 °C ; 82-83 °C | 536.0389 | 2 | 535.9278 | 536.15 | 263 °C ; 505 °F | ok | selected_8_evenly_keep_Tmin_Tmax | 5 | 8 | 0 | 2 | 0 | 0 | 0 | 0 | 0 | 0 | 0 | 0 | 0 | 0 | 0 | 0 | 0 | 2 | 0 | 0 | 0 | 0 | 0 | 0 | 0 | 0 | 0 | 0 | 0 | 0 | 0 | 0 | 0 | 0 | -1.0767 | train | 1233.815 | 907.4184 | -52.3074 | -326.3966 | -50.8656 | 856.5528 | 52.3074 | 1.4418 | 6.117 | 0.16861
D:\PyProjects\extend\real data\NIST\ThermoML.v2020-09-30\10.1007\s10765-008-0503-0.xml | 10.1007/s10765-008-0503-0 | Density and Viscosity Measurements of Dimethoxymethane and 1,2-Dimethoxyethane from 243 K to 373 K up to 20 MPa | 2008 | Int. J. Thermophys. | 4 | 1 | 1,2-dimethoxyethane |  | C4H10O2 | 待定 | 1,2-dimethoxyethane | C4H10O2 |  | 待定 | XTHFKEDIFFGKHM-UHFFFAOYSA-N | InChI=1S/C4H10O2/c1-5-3-4-6-2/h3-4H2,1-2H3 | 100 |  | 100 |  | Mass density, kg/m3 | kg/m3 | Liquid | vibrating wire | 843.765 |  | TRUE | TRUE | 0.84376 | 843.765 | 313.15 |  | 313.15 | [62 empty] | C,H,O | kept | Liquid | 100 | 0 | inchikey:XTHFKEDIFFGKHM-UHFFFAOYSA-N | ok | inchikey | XTHFKEDIFFGKHM-UHFFFAOYSA-N | 8071 |  |  | COCCOC | C4H10O2 | 1,2-dimethoxyethane | XTHFKEDIFFGKHM-UHFFFAOYSA-N | COCCOC | COCCOC | TRUE | 8071 | existing_pubchem_cid | existing | 355.65 | 3 | 355.65 | 358.15 | 185 °F ; 82-83 °C ; 82-83 °C | 536.0389 | 2 | 535.9278 | 536.15 | 263 °C ; 505 °F | ok | selected_8_evenly_keep_Tmin_Tmax | 6 | 8 | 0 | 2 | 0 | 0 | 0 | 0 | 0 | 0 | 0 | 0 | 0 | 0 | 0 | 0 | 0 | 2 | 0 | 0 | 0 | 0 | 0 | 0 | 0 | 0 | 0 | 0 | 0 | 0 | 0 | 0 | 0 | 0 | -1.0767 | train | 1233.815 | 896.6516 | -52.8866 | -337.1635 | -51.1344 | 845.5172 | 52.8866 | 1.7522 | 6.2679 | 0.20767
D:\PyProjects\extend\real data\NIST\ThermoML.v2020-09-30\10.1007\s10765-008-0503-0.xml | 10.1007/s10765-008-0503-0 | Density and Viscosity Measurements of Dimethoxymethane and 1,2-Dimethoxyethane from 243 K to 373 K up to 20 MPa | 2008 | Int. J. Thermophys. | 4 | 1 | 1,2-dimethoxyethane |  | C4H10O2 | 待定 | 1,2-dimethoxyethane | C4H10O2 |  | 待定 | XTHFKEDIFFGKHM-UHFFFAOYSA-N | InChI=1S/C4H10O2/c1-5-3-4-6-2/h3-4H2,1-2H3 | 100 |  | 100 |  | Mass density, kg/m3 | kg/m3 | Liquid | vibrating wire | 822.133 |  | TRUE | TRUE | 0.82213 | 822.133 | 333.15 |  | 333.15 | [62 empty] | C,H,O | kept | Liquid | 100 | 0 | inchikey:XTHFKEDIFFGKHM-UHFFFAOYSA-N | ok | inchikey | XTHFKEDIFFGKHM-UHFFFAOYSA-N | 8071 |  |  | COCCOC | C4H10O2 | 1,2-dimethoxyethane | XTHFKEDIFFGKHM-UHFFFAOYSA-N | COCCOC | COCCOC | TRUE | 8071 | existing_pubchem_cid | existing | 355.65 | 3 | 355.65 | 358.15 | 185 °F ; 82-83 °C ; 82-83 °C | 536.0389 | 2 | 535.9278 | 536.15 | 263 °C ; 505 °F | ok | selected_8_evenly_keep_Tmin_Tmax | 7 | 8 | 0 | 2 | 0 | 0 | 0 | 0 | 0 | 0 | 0 | 0 | 0 | 0 | 0 | 0 | 0 | 2 | 0 | 0 | 0 | 0 | 0 | 0 | 0 | 0 | 0 | 0 | 0 | 0 | 0 | 0 | 0 | 0 | -1.0767 | train | 1233.815 | 875.1179 | -52.9849 | -358.6971 | -51.3631 | 823.7548 | 52.9849 | 1.6218 | 6.4448 | 0.19727
D:\PyProjects\extend\real data\NIST\ThermoML.v2020-09-30\10.1021\je0340304.xml | 10.1021/je0340304 | Volumetric Properties of Monoethylene Glycol Dimethyl Ether and Diethylene Glycol Dimethyl Ether up to 60 MPa | 2003 | J. Chem. Eng. Data | 1 | 1 | 1,2-dimethoxyethane |  | C4H10O2 | 待定 | 1,2-dimethoxyethane | C4H10O2 |  | 待定 | XTHFKEDIFFGKHM-UHFFFAOYSA-N | InChI=1S/C4H10O2/c1-5-3-4-6-2/h3-4H2,1-2H3 | 100 |  | 100 |  | Mass density, kg/m3 | kg/m3 | Liquid | VIBTUB:UFactor:2 | 797.6 |  | TRUE | TRUE | 0.7976 | 797.6 | 353.15 |  | 353.15 | [62 empty] | C,H,O | kept | Liquid | 100 | 0 | inchikey:XTHFKEDIFFGKHM-UHFFFAOYSA-N | ok | inchikey | XTHFKEDIFFGKHM-UHFFFAOYSA-N | 8071 |  |  | COCCOC | C4H10O2 | 1,2-dimethoxyethane | XTHFKEDIFFGKHM-UHFFFAOYSA-N | COCCOC | COCCOC | TRUE | 8071 | existing_pubchem_cid | existing | 355.65 | 3 | 355.65 | 358.15 | 185 °F ; 82-83 °C ; 82-83 °C | 536.0389 | 2 | 535.9278 | 536.15 | 263 °C ; 505 °F | ok | selected_8_evenly_keep_Tmin_Tmax | 8 | 8 | 0 | 2 | 0 | 0 | 0 | 0 | 0 | 0 | 0 | 0 | 0 | 0 | 0 | 0 | 0 | 2 | 0 | 0 | 0 | 0 | 0 | 0 | 0 | 0 | 0 | 0 | 0 | 0 | 0 | 0 | 0 | 0 | -1.0767 | train | 1233.815 | 853.5842 | -55.9842 | -380.2308 | -51.9328 | 801.6514 | 55.9842 | 4.0514 | 7.0191 | 0.50795
D:\PyProjects\extend\real data\NIST\ThermoML.v2020-09-30\10.1016\j.fluid.2019.06.014.xml | 10.1016/j.fluid.2019.06.014 | High-pressure densities of n-decane+o-xylene mixtures: Measurement and modelling | 2019 | Fluid Phase Equilib. | 1 | 1 | 1,2-dimethylbenzene |  | C8H10 | 待定 | 1,2-dimethylbenzene | C8H10 |  | 待定 | CTQNGGLPUBDAKN-UHFFFAOYSA-N | InChI=1S/C8H10/c1-7-5-3-4-6-8(7)2/h3-6H,1-2H3 | 100 |  | 100 |  | Mass density, kg/m3 | kg/m3 | Liquid | Vibrating tube method | 890.5 |  | TRUE | TRUE | 0.8905 | 890.5 | 283.15 |  | 283.15 | [62 empty] | C,H | kept | Liquid | 100 | 0 | inchikey:CTQNGGLPUBDAKN-UHFFFAOYSA-N | ok | inchikey | CTQNGGLPUBDAKN-UHFFFAOYSA-N | 7237 |  |  | CC1=CC=CC=C1C | C8H10 | 1,2-xylene | CTQNGGLPUBDAKN-UHFFFAOYSA-N | CC1=CC=CC=C1C | CC1=CC=CC=C1C | TRUE | 7237 | existing_pubchem_cid | existing | 417.3722 | 4 | 417.0389 | 417.65 | 289 to 293 °F ; 144.5 °C ; 144 °C ; 292 °F | 630.26 | 1 | 630.26 | 630.26 | 630.26 K | ok | selected_8_evenly_keep_Tmin_Tmax | 1 | 9 | 0 | 0 | 0 | 0 | 4 | 0 | 0 | 2 | 0 | 0 | 0 | 0 | 0 | 0 | 0 | 0 | 0 | 0 | 0 | 0 | 0 | 0 | 0 | 0 | 0 | 0 | 0 | 0 | 0 | 0 | 0 | 0 | -0.86273 | train | 1123.8227 | 879.5398 | 10.9602 | -244.2829 | 6.6223 | 886.1621 | 10.9602 | 4.3379 | 1.2308 | 0.48713
D:\PyProjects\extend\real data\NIST\ThermoML.v2020-09-30\10.1016\j.fluid.2019.06.014.xml | 10.1016/j.fluid.2019.06.014 | High-pressure densities of n-decane+o-xylene mixtures: Measurement and modelling | 2019 | Fluid Phase Equilib. | 1 | 1 | 1,2-dimethylbenzene |  | C8H10 | 待定 | 1,2-dimethylbenzene | C8H10 |  | 待定 | CTQNGGLPUBDAKN-UHFFFAOYSA-N | InChI=1S/C8H10/c1-7-5-3-4-6-8(7)2/h3-6H,1-2H3 | 100 |  | 100 |  | Mass density, kg/m3 | kg/m3 | Liquid | Vibrating tube method | 879.7 |  | TRUE | TRUE | 0.8797 | 879.7 | 293.15 |  | 293.15 | [62 empty] | C,H | kept | Liquid | 100 | 0 | inchikey:CTQNGGLPUBDAKN-UHFFFAOYSA-N | ok | inchikey | CTQNGGLPUBDAKN-UHFFFAOYSA-N | 7237 |  |  | CC1=CC=CC=C1C | C8H10 | 1,2-xylene | CTQNGGLPUBDAKN-UHFFFAOYSA-N | CC1=CC=CC=C1C | CC1=CC=CC=C1C | TRUE | 7237 | existing_pubchem_cid | existing | 417.3722 | 4 | 417.0389 | 417.65 | 289 to 293 °F ; 144.5 °C ; 144 °C ; 292 °F | 630.26 | 1 | 630.26 | 630.26 | 630.26 K | ok | selected_8_evenly_keep_Tmin_Tmax | 2 | 9 | 0 | 0 | 0 | 0 | 4 | 0 | 0 | 2 | 0 | 0 | 0 | 0 | 0 | 0 | 0 | 0 | 0 | 0 | 0 | 0 | 0 | 0 | 0 | 0 | 0 | 0 | 0 | 0 | 0 | 0 | 0 | 0 | -0.86273 | train | 1123.8227 | 870.9125 | 8.7875 | -252.9103 | 6.0473 | 876.9598 | 8.7875 | 2.7402 | 0.99892 | 0.31149
D:\PyProjects\extend\real data\NIST\ThermoML.v2020-09-30\10.1021\je049793l.xml | 10.1021/je049793l | Viscosities, Densities, and Speeds of Sound of Binary Mixtures of o-Xylene, m-Xylene, p-Xylene, and Isopropylbenzene with 2-Butanone at 298.15 K | 2005 | J. Chem. Eng. Data | 9 | 1 | 1,2-dimethylbenzene |  | C8H10 | 待定 | 1,2-dimethylbenzene | C8H10 |  | 待定 | CTQNGGLPUBDAKN-UHFFFAOYSA-N | InChI=1S/C8H10/c1-7-5-3-4-6-8(7)2/h3-6H,1-2H3 | 101.3 |  | 101.3 |  | Mass density, kg/m3 | kg/m3 | Liquid | VIBTUB::UFactor:4 | 875.2 |  | TRUE | TRUE | 0.8752 | 875.2 | 298.15 |  | 298.15 | [62 empty] | C,H | kept | Liquid | 101.325 | 0.025 | inchikey:CTQNGGLPUBDAKN-UHFFFAOYSA-N | ok | inchikey | CTQNGGLPUBDAKN-UHFFFAOYSA-N | 7237 |  |  | CC1=CC=CC=C1C | C8H10 | 1,2-xylene | CTQNGGLPUBDAKN-UHFFFAOYSA-N | CC1=CC=CC=C1C | CC1=CC=CC=C1C | TRUE | 7237 | existing_pubchem_cid | existing | 417.3722 | 4 | 417.0389 | 417.65 | 289 to 293 °F ; 144.5 °C ; 144 °C ; 292 °F | 630.26 | 1 | 630.26 | 630.26 | 630.26 K | ok | selected_8_evenly_keep_Tmin_Tmax | 3 | 9 | 0 | 0 | 0 | 0 | 4 | 0 | 0 | 2 | 0 | 0 | 0 | 0 | 0 | 0 | 0 | 0 | 0 | 0 | 0 | 0 | 0 | 0 | 0 | 0 | 0 | 0 | 0 | 0 | 0 | 0 | 0 | 0 | -0.86273 | train | 1123.8227 | 866.5988 | 8.6012 | -257.2239 | 6.0473 | 872.6461 | 8.6012 | 2.5539 | 0.98277 | 0.2918
D:\PyProjects\extend\real data\NIST\ThermoML.v2020-09-30\10.1016\j.fluid.2019.06.014.xml | 10.1016/j.fluid.2019.06.014 | High-pressure densities of n-decane+o-xylene mixtures: Measurement and modelling | 2019 | Fluid Phase Equilib. | 1 | 1 | 1,2-dimethylbenzene |  | C8H10 | 待定 | 1,2-dimethylbenzene | C8H10 |  | 待定 | CTQNGGLPUBDAKN-UHFFFAOYSA-N | InChI=1S/C8H10/c1-7-5-3-4-6-8(7)2/h3-6H,1-2H3 | 100 |  | 100 |  | Mass density, kg/m3 | kg/m3 | Liquid | Vibrating tube method | 870.9 |  | TRUE | TRUE | 0.8709 | 870.9 | 303.15 |  | 303.15 | [62 empty] | C,H | kept | Liquid | 100 | 0 | inchikey:CTQNGGLPUBDAKN-UHFFFAOYSA-N | ok | inchikey | CTQNGGLPUBDAKN-UHFFFAOYSA-N | 7237 |  |  | CC1=CC=CC=C1C | C8H10 | 1,2-xylene | CTQNGGLPUBDAKN-UHFFFAOYSA-N | CC1=CC=CC=C1C | CC1=CC=CC=C1C | TRUE | 7237 | existing_pubchem_cid | existing | 417.3722 | 4 | 417.0389 | 417.65 | 289 to 293 °F ; 144.5 °C ; 144 °C ; 292 °F | 630.26 | 1 | 630.26 | 630.26 | 630.26 K | ok | selected_8_evenly_keep_Tmin_Tmax | 4 | 9 | 0 | 0 | 0 | 0 | 4 | 0 | 0 | 2 | 0 | 0 | 0 | 0 | 0 | 0 | 0 | 0 | 0 | 0 | 0 | 0 | 0 | 0 | 0 | 0 | 0 | 0 | 0 | 0 | 0 | 0 | 0 | 0 | -0.86273 | train | 1123.8227 | 862.2851 | 8.6149 | -261.5376 | 6.033 | 868.3182 | 8.6149 | 2.5818 | 0.98919 | 0.29646
D:\PyProjects\extend\real data\NIST\ThermoML.v2020-09-30\10.1016\j.fluid.2019.06.014.xml | 10.1016/j.fluid.2019.06.014 | High-pressure densities of n-decane+o-xylene mixtures: Measurement and modelling | 2019 | Fluid Phase Equilib. | 1 | 1 | 1,2-dimethylbenzene |  | C8H10 | 待定 | 1,2-dimethylbenzene | C8H10 |  | 待定 | CTQNGGLPUBDAKN-UHFFFAOYSA-N | InChI=1S/C8H10/c1-7-5-3-4-6-8(7)2/h3-6H,1-2H3 | 100 |  | 100 |  | Mass density, kg/m3 | kg/m3 | Liquid | Vibrating tube method | 862.7 |  | TRUE | TRUE | 0.8627 | 862.7 | 313.15 |  | 313.15 | [62 empty] | C,H | kept | Liquid | 100 | 0 | inchikey:CTQNGGLPUBDAKN-UHFFFAOYSA-N | ok | inchikey | CTQNGGLPUBDAKN-UHFFFAOYSA-N | 7237 |  |  | CC1=CC=CC=C1C | C8H10 | 1,2-xylene | CTQNGGLPUBDAKN-UHFFFAOYSA-N | CC1=CC=CC=C1C | CC1=CC=CC=C1C | TRUE | 7237 | existing_pubchem_cid | existing | 417.3722 | 4 | 417.0389 | 417.65 | 289 to 293 °F ; 144.5 °C ; 144 °C ; 292 °F | 630.26 | 1 | 630.26 | 630.26 | 630.26 K | ok | selected_8_evenly_keep_Tmin_Tmax | 5 | 9 | 0 | 0 | 0 | 0 | 4 | 0 | 0 | 2 | 0 | 0 | 0 | 0 | 0 | 0 | 0 | 0 | 0 | 0 | 0 | 0 | 0 | 0 | 0 | 0 | 0 | 0 | 0 | 0 | 0 | 0 | 0 | 0 | -0.86273 | train | 1123.8227 | 853.6578 | 9.0422 | -270.1649 | 6.033 | 859.6908 | 9.0422 | 3.0092 | 1.0481 | 0.34881
D:\PyProjects\extend\real data\NIST\ThermoML.v2020-09-30\10.1016\j.fluid.2019.06.014.xml | 10.1016/j.fluid.2019.06.014 | High-pressure densities of n-decane+o-xylene mixtures: Measurement and modelling | 2019 | Fluid Phase Equilib. | 1 | 1 | 1,2-dimethylbenzene |  | C8H10 | 待定 | 1,2-dimethylbenzene | C8H10 |  | 待定 | CTQNGGLPUBDAKN-UHFFFAOYSA-N | InChI=1S/C8H10/c1-7-5-3-4-6-8(7)2/h3-6H,1-2H3 | 100 |  | 100 |  | Mass density, kg/m3 | kg/m3 | Liquid | Vibrating tube method | 845.1 |  | TRUE | TRUE | 0.8451 | 845.1 | 333.15 |  | 333.15 | [62 empty] | C,H | kept | Liquid | 100 | 0 | inchikey:CTQNGGLPUBDAKN-UHFFFAOYSA-N | ok | inchikey | CTQNGGLPUBDAKN-UHFFFAOYSA-N | 7237 |  |  | CC1=CC=CC=C1C | C8H10 | 1,2-xylene | CTQNGGLPUBDAKN-UHFFFAOYSA-N | CC1=CC=CC=C1C | CC1=CC=CC=C1C | TRUE | 7237 | existing_pubchem_cid | existing | 417.3722 | 4 | 417.0389 | 417.65 | 289 to 293 °F ; 144.5 °C ; 144 °C ; 292 °F | 630.26 | 1 | 630.26 | 630.26 | 630.26 K | ok | selected_8_evenly_keep_Tmin_Tmax | 6 | 9 | 0 | 0 | 0 | 0 | 4 | 0 | 0 | 2 | 0 | 0 | 0 | 0 | 0 | 0 | 0 | 0 | 0 | 0 | 0 | 0 | 0 | 0 | 0 | 0 | 0 | 0 | 0 | 0 | 0 | 0 | 0 | 0 | -0.86273 | train | 1123.8227 | 836.4031 | 8.6969 | -287.4196 | 6.0699 | 842.4731 | 8.6969 | 2.6269 | 1.0291 | 0.31084
D:\PyProjects\extend\real data\NIST\ThermoML.v2020-09-30\10.1016\j.fluid.2019.06.014.xml | 10.1016/j.fluid.2019.06.014 | High-pressure densities of n-decane+o-xylene mixtures: Measurement and modelling | 2019 | Fluid Phase Equilib. | 1 | 1 | 1,2-dimethylbenzene |  | C8H10 | 待定 | 1,2-dimethylbenzene | C8H10 |  | 待定 | CTQNGGLPUBDAKN-UHFFFAOYSA-N | InChI=1S/C8H10/c1-7-5-3-4-6-8(7)2/h3-6H,1-2H3 | 100 |  | 100 |  | Mass density, kg/m3 | kg/m3 | Liquid | Vibrating tube method | 836.3 |  | TRUE | TRUE | 0.8363 | 836.3 | 343.15 |  | 343.15 | [62 empty] | C,H | kept | Liquid | 100 | 0 | inchikey:CTQNGGLPUBDAKN-UHFFFAOYSA-N | ok | inchikey | CTQNGGLPUBDAKN-UHFFFAOYSA-N | 7237 |  |  | CC1=CC=CC=C1C | C8H10 | 1,2-xylene | CTQNGGLPUBDAKN-UHFFFAOYSA-N | CC1=CC=CC=C1C | CC1=CC=CC=C1C | TRUE | 7237 | existing_pubchem_cid | existing | 417.3722 | 4 | 417.0389 | 417.65 | 289 to 293 °F ; 144.5 °C ; 144 °C ; 292 °F | 630.26 | 1 | 630.26 | 630.26 | 630.26 K | ok | selected_8_evenly_keep_Tmin_Tmax | 7 | 9 | 0 | 0 | 0 | 0 | 4 | 0 | 0 | 2 | 0 | 0 | 0 | 0 | 0 | 0 | 0 | 0 | 0 | 0 | 0 | 0 | 0 | 0 | 0 | 0 | 0 | 0 | 0 | 0 | 0 | 0 | 0 | 0 | -0.86273 | train | 1123.8227 | 827.7758 | 8.5242 | -296.0469 | 6.0389 | 833.8147 | 8.5242 | 2.4853 | 1.0193 | 0.29718
D:\PyProjects\extend\real data\NIST\ThermoML.v2020-09-30\10.1016\j.fluid.2019.06.014.xml | 10.1016/j.fluid.2019.06.014 | High-pressure densities of n-decane+o-xylene mixtures: Measurement and modelling | 2019 | Fluid Phase Equilib. | 1 | 1 | 1,2-dimethylbenzene |  | C8H10 | 待定 | 1,2-dimethylbenzene | C8H10 |  | 待定 | CTQNGGLPUBDAKN-UHFFFAOYSA-N | InChI=1S/C8H10/c1-7-5-3-4-6-8(7)2/h3-6H,1-2H3 | 100 |  | 100 |  | Mass density, kg/m3 | kg/m3 | Liquid | Vibrating tube method | 819.3 |  | TRUE | TRUE | 0.8193 | 819.3 | 363.15 |  | 363.15 | [62 empty] | C,H | kept | Liquid | 100 | 0 | inchikey:CTQNGGLPUBDAKN-UHFFFAOYSA-N | ok | inchikey | CTQNGGLPUBDAKN-UHFFFAOYSA-N | 7237 |  |  | CC1=CC=CC=C1C | C8H10 | 1,2-xylene | CTQNGGLPUBDAKN-UHFFFAOYSA-N | CC1=CC=CC=C1C | CC1=CC=CC=C1C | TRUE | 7237 | existing_pubchem_cid | existing | 417.3722 | 4 | 417.0389 | 417.65 | 289 to 293 °F ; 144.5 °C ; 144 °C ; 292 °F | 630.26 | 1 | 630.26 | 630.26 | 630.26 K | ok | selected_8_evenly_keep_Tmin_Tmax | 8 | 9 | 0 | 0 | 0 | 0 | 4 | 0 | 0 | 2 | 0 | 0 | 0 | 0 | 0 | 0 | 0 | 0 | 0 | 0 | 0 | 0 | 0 | 0 | 0 | 0 | 0 | 0 | 0 | 0 | 0 | 0 | 0 | 0 | -0.86273 | train | 1123.8227 | 810.5211 | 8.7789 | -313.3016 | 5.369 | 815.8902 | 8.7789 | 3.4098 | 1.0715 | 0.41619
D:\PyProjects\extend\real data\NIST\ThermoML.v2020-09-30\10.1016\j.jct.2008.02.020.xml | 10.1016/j.jct.2008.02.020 | Measurement and correlation of the (p, ?, T) relation of liquid n-heptane, n-nonane, 2,4-dichlorotoluene, and bromobenzene in the temperature range from (233.15 to 473.15) K at pressures up to 30 MPa for use as density reference liquids | 2008 | J. Chem. Thermodyn. | 3 | 1 | 1,3-dichloro-4-methylbenzene |  | C7H6Cl2 | 待定 | 1,3-dichloro-4-methylbenzene | C7H6Cl2 |  | 待定 | FUNUTBJJKQIVSY-UHFFFAOYSA-N | InChI=1S/C7H6Cl2/c1-5-2-3-6(8)4-7(5)9/h2-4H,1H3 | 101.87 |  | 101.87 |  | Mass density, kg/m3 | kg/m3 | Liquid | Buoyancy - hydrostatic balance with magnetic suspension - one sinker | 1270.262 |  | TRUE | TRUE | 1.2703 | 1270.262 | 273.15 |  | 273.15 | [62 empty] | C,Cl,H | kept | Liquid | 101.325 | 0.545 | inchikey:FUNUTBJJKQIVSY-UHFFFAOYSA-N | ok | inchikey | FUNUTBJJKQIVSY-UHFFFAOYSA-N | 7254 |  |  | CC1=C(C=C(C=C1)Cl)Cl | C7H6Cl2 | 2,4-dichloro-1-methylbenzene | FUNUTBJJKQIVSY-UHFFFAOYSA-N | CC1=C(C=C(C=C1)Cl)Cl | CC1=C(C=C(C=C1)Cl)Cl | TRUE | 7254 | existing_pubchem_cid | existing | 473.15 | 3 | 469.8167 | 474.15 | 385 to 387 °F ; 201 °C ; 200 °C |  | 0 |  |  |  | ok | kept_all_less_or_equal_8 | 1 | 12 | 0 | 0 | 0 | 0 | 3 | 0 | 0 | 1 | 0 | 0 | 0 | 0 | 0 | 0 | 0 | 0 | 0 | 0 | 0 | 0 | 0 | 2 | 0 | 0 | 0 | 0 | 0 | 0 | 0 | 0 | 0 | 0 | -1.0947 | test | 1234.8582 | 935.8312 | 334.4308 | -299.0269 | -18.3503 | 917.4809 | 334.4308 | 352.7811 | 26.3277 | 27.7723
D:\PyProjects\extend\real data\NIST\ThermoML.v2020-09-30\10.1016\j.jct.2008.02.020.xml | 10.1016/j.jct.2008.02.020 | Measurement and correlation of the (p, ?, T) relation of liquid n-heptane, n-nonane, 2,4-dichlorotoluene, and bromobenzene in the temperature range from (233.15 to 473.15) K at pressures up to 30 MPa for use as density reference liquids | 2008 | J. Chem. Thermodyn. | 3 | 1 | 1,3-dichloro-4-methylbenzene |  | C7H6Cl2 | 待定 | 1,3-dichloro-4-methylbenzene | C7H6Cl2 |  | 待定 | FUNUTBJJKQIVSY-UHFFFAOYSA-N | InChI=1S/C7H6Cl2/c1-5-2-3-6(8)4-7(5)9/h2-4H,1H3 | 101.71 |  | 101.71 |  | Mass density, kg/m3 | kg/m3 | Liquid | Buoyancy - hydrostatic balance with magnetic suspension - one sinker | 1207.383 |  | TRUE | TRUE | 1.2074 | 1207.383 | 333.15 |  | 333.15 | [62 empty] | C,Cl,H | kept | Liquid | 101.325 | 0.385 | inchikey:FUNUTBJJKQIVSY-UHFFFAOYSA-N | ok | inchikey | FUNUTBJJKQIVSY-UHFFFAOYSA-N | 7254 |  |  | CC1=C(C=C(C=C1)Cl)Cl | C7H6Cl2 | 2,4-dichloro-1-methylbenzene | FUNUTBJJKQIVSY-UHFFFAOYSA-N | CC1=C(C=C(C=C1)Cl)Cl | CC1=C(C=C(C=C1)Cl)Cl | TRUE | 7254 | existing_pubchem_cid | existing | 473.15 | 3 | 469.8167 | 474.15 | 385 to 387 °F ; 201 °C ; 200 °C |  | 0 |  |  |  | ok | kept_all_less_or_equal_8 | 2 | 12 | 0 | 0 | 0 | 0 | 3 | 0 | 0 | 1 | 0 | 0 | 0 | 0 | 0 | 0 | 0 | 0 | 0 | 0 | 0 | 0 | 0 | 2 | 0 | 0 | 0 | 0 | 0 | 0 | 0 | 0 | 0 | 0 | -1.0947 | test | 1234.8582 | 870.1471 | 337.2359 | -364.711 | -20.0588 | 850.0883 | 337.2359 | 357.2947 | 27.9311 | 29.5925
D:\PyProjects\extend\real data\NIST\ThermoML.v2020-09-30\10.1016\j.jct.2008.02.020.xml | 10.1016/j.jct.2008.02.020 | Measurement and correlation of the (p, ?, T) relation of liquid n-heptane, n-nonane, 2,4-dichlorotoluene, and bromobenzene in the temperature range from (233.15 to 473.15) K at pressures up to 30 MPa for use as density reference liquids | 2008 | J. Chem. Thermodyn. | 3 | 1 | 1,3-dichloro-4-methylbenzene |  | C7H6Cl2 | 待定 | 1,3-dichloro-4-methylbenzene | C7H6Cl2 |  | 待定 | FUNUTBJJKQIVSY-UHFFFAOYSA-N | InChI=1S/C7H6Cl2/c1-5-2-3-6(8)4-7(5)9/h2-4H,1H3 | 101.05 |  | 101.05 |  | Mass density, kg/m3 | kg/m3 | Liquid | Buoyancy - hydrostatic balance with magnetic suspension - one sinker | 1186.204 |  | TRUE | TRUE | 1.1862 | 1186.204 | 353.15 |  | 353.15 | [62 empty] | C,Cl,H | kept | Liquid | 101 | 0.05 | inchikey:FUNUTBJJKQIVSY-UHFFFAOYSA-N | ok | inchikey | FUNUTBJJKQIVSY-UHFFFAOYSA-N | 7254 |  |  | CC1=C(C=C(C=C1)Cl)Cl | C7H6Cl2 | 2,4-dichloro-1-methylbenzene | FUNUTBJJKQIVSY-UHFFFAOYSA-N | CC1=C(C=C(C=C1)Cl)Cl | CC1=C(C=C(C=C1)Cl)Cl | TRUE | 7254 | existing_pubchem_cid | existing | 473.15 | 3 | 469.8167 | 474.15 | 385 to 387 °F ; 201 °C ; 200 °C |  | 0 |  |  |  | ok | kept_all_less_or_equal_8 | 3 | 12 | 0 | 0 | 0 | 0 | 3 | 0 | 0 | 1 | 0 | 0 | 0 | 0 | 0 | 0 | 0 | 0 | 0 | 0 | 0 | 0 | 0 | 2 | 0 | 0 | 0 | 0 | 0 | 0 | 0 | 0 | 0 | 0 | -1.0947 | test | 1234.8582 | 848.2524 | 337.9516 | -386.6057 | -20.089 | 828.1634 | 337.9516 | 358.0406 | 28.4902 | 30.1837
D:\PyProjects\extend\real data\NIST\ThermoML.v2020-09-30\10.1016\j.jct.2008.02.020.xml | 10.1016/j.jct.2008.02.020 | Measurement and correlation of the (p, ?, T) relation of liquid n-heptane, n-nonane, 2,4-dichlorotoluene, and bromobenzene in the temperature range from (233.15 to 473.15) K at pressures up to 30 MPa for use as density reference liquids | 2008 | J. Chem. Thermodyn. | 3 | 1 | 1,3-dichloro-4-methylbenzene |  | C7H6Cl2 | 待定 | 1,3-dichloro-4-methylbenzene | C7H6Cl2 |  | 待定 | FUNUTBJJKQIVSY-UHFFFAOYSA-N | InChI=1S/C7H6Cl2/c1-5-2-3-6(8)4-7(5)9/h2-4H,1H3 | 99.43 |  | 99.43 |  | Mass density, kg/m3 | kg/m3 | Liquid | Buoyancy - hydrostatic balance with magnetic suspension - one sinker | 1164.779 |  | TRUE | TRUE | 1.1648 | 1164.779 | 373.15 |  | 373.15 | [62 empty] | C,Cl,H | kept | Liquid | 100 | 0.57 | inchikey:FUNUTBJJKQIVSY-UHFFFAOYSA-N | ok | inchikey | FUNUTBJJKQIVSY-UHFFFAOYSA-N | 7254 |  |  | CC1=C(C=C(C=C1)Cl)Cl | C7H6Cl2 | 2,4-dichloro-1-methylbenzene | FUNUTBJJKQIVSY-UHFFFAOYSA-N | CC1=C(C=C(C=C1)Cl)Cl | CC1=C(C=C(C=C1)Cl)Cl | TRUE | 7254 | existing_pubchem_cid | existing | 473.15 | 3 | 469.8167 | 474.15 | 385 to 387 °F ; 201 °C ; 200 °C |  | 0 |  |  |  | ok | kept_all_less_or_equal_8 | 4 | 12 | 0 | 0 | 0 | 0 | 3 | 0 | 0 | 1 | 0 | 0 | 0 | 0 | 0 | 0 | 0 | 0 | 0 | 0 | 0 | 0 | 0 | 2 | 0 | 0 | 0 | 0 | 0 | 0 | 0 | 0 | 0 | 0 | -1.0947 | test | 1234.8582 | 826.3577 | 338.4213 | -408.5005 | -18.4442 | 807.9136 | 338.4213 | 356.8654 | 29.0546 | 30.638
D:\PyProjects\extend\real data\NIST\ThermoML.v2020-09-30\10.1016\j.jct.2008.02.020.xml | 10.1016/j.jct.2008.02.020 | Measurement and correlation of the (p, ?, T) relation of liquid n-heptane, n-nonane, 2,4-dichlorotoluene, and bromobenzene in the temperature range from (233.15 to 473.15) K at pressures up to 30 MPa for use as density reference liquids | 2008 | J. Chem. Thermodyn. | 3 | 1 | 1,3-dichloro-4-methylbenzene |  | C7H6Cl2 | 待定 | 1,3-dichloro-4-methylbenzene | C7H6Cl2 |  | 待定 | FUNUTBJJKQIVSY-UHFFFAOYSA-N | InChI=1S/C7H6Cl2/c1-5-2-3-6(8)4-7(5)9/h2-4H,1H3 | 100.49 |  | 100.49 |  | Mass density, kg/m3 | kg/m3 | Liquid | Buoyancy - hydrostatic balance with magnetic suspension - one sinker | 1143.033 |  | TRUE | TRUE | 1.143 | 1143.033 | 393.15 |  | 393.15 | [62 empty] | C,Cl,H | kept | Liquid | 100 | 0.49 | inchikey:FUNUTBJJKQIVSY-UHFFFAOYSA-N | ok | inchikey | FUNUTBJJKQIVSY-UHFFFAOYSA-N | 7254 |  |  | CC1=C(C=C(C=C1)Cl)Cl | C7H6Cl2 | 2,4-dichloro-1-methylbenzene | FUNUTBJJKQIVSY-UHFFFAOYSA-N | CC1=C(C=C(C=C1)Cl)Cl | CC1=C(C=C(C=C1)Cl)Cl | TRUE | 7254 | existing_pubchem_cid | existing | 473.15 | 3 | 469.8167 | 474.15 | 385 to 387 °F ; 201 °C ; 200 °C |  | 0 |  |  |  | ok | kept_all_less_or_equal_8 | 5 | 12 | 0 | 0 | 0 | 0 | 3 | 0 | 0 | 1 | 0 | 0 | 0 | 0 | 0 | 0 | 0 | 0 | 0 | 0 | 0 | 0 | 0 | 2 | 0 | 0 | 0 | 0 | 0 | 0 | 0 | 0 | 0 | 0 | -1.0947 | test | 1234.8582 | 804.463 | 338.57 | -430.3952 | -18.8702 | 785.5928 | 338.57 | 357.4402 | 29.6203 | 31.2712
D:\PyProjects\extend\real data\NIST\ThermoML.v2020-09-30\10.1016\j.jct.2008.02.020.xml | 10.1016/j.jct.2008.02.020 | Measurement and correlation of the (p, ?, T) relation of liquid n-heptane, n-nonane, 2,4-dichlorotoluene, and bromobenzene in the temperature range from (233.15 to 473.15) K at pressures up to 30 MPa for use as density reference liquids | 2008 | J. Chem. Thermodyn. | 3 | 1 | 1,3-dichloro-4-methylbenzene |  | C7H6Cl2 | 待定 | 1,3-dichloro-4-methylbenzene | C7H6Cl2 |  | 待定 | FUNUTBJJKQIVSY-UHFFFAOYSA-N | InChI=1S/C7H6Cl2/c1-5-2-3-6(8)4-7(5)9/h2-4H,1H3 | 100.59 |  | 100.59 |  | Mass density, kg/m3 | kg/m3 | Liquid | Buoyancy - hydrostatic balance with magnetic suspension - one sinker | 1120.918 |  | TRUE | TRUE | 1.1209 | 1120.918 | 413.15 |  | 413.15 | [62 empty] | C,Cl,H | kept | Liquid | 101 | 0.41 | inchikey:FUNUTBJJKQIVSY-UHFFFAOYSA-N | ok | inchikey | FUNUTBJJKQIVSY-UHFFFAOYSA-N | 7254 |  |  | CC1=C(C=C(C=C1)Cl)Cl | C7H6Cl2 | 2,4-dichloro-1-methylbenzene | FUNUTBJJKQIVSY-UHFFFAOYSA-N | CC1=C(C=C(C=C1)Cl)Cl | CC1=C(C=C(C=C1)Cl)Cl | TRUE | 7254 | existing_pubchem_cid | existing | 473.15 | 3 | 469.8167 | 474.15 | 385 to 387 °F ; 201 °C ; 200 °C |  | 0 |  |  |  | ok | kept_all_less_or_equal_8 | 6 | 12 | 0 | 0 | 0 | 0 | 3 | 0 | 0 | 1 | 0 | 0 | 0 | 0 | 0 | 0 | 0 | 0 | 0 | 0 | 0 | 0 | 0 | 2 | 0 | 0 | 0 | 0 | 0 | 0 | 0 | 0 | 0 | 0 | -1.0947 | test | 1234.8582 | 782.5683 | 338.3497 | -452.2899 | -20.1725 | 762.3958 | 338.3497 | 358.5222 | 30.1851 | 31.9847
D:\PyProjects\extend\real data\NIST\ThermoML.v2020-09-30\10.1021\je049701s.xml | 10.1021/je049701s | Vapor-Liquid Equilibria Data for Binary Systems of Ethylbenzene + Xylene Isomers at 100.65 kPa | 2005 | J. Chem. Eng. Data | 5 | 1 | 1,3-dimethylbenzene |  | C8H10 | 待定 | 1,3-dimethylbenzene | C8H10 |  | 待定 | IVSZLXZYQVIEFR-UHFFFAOYSA-N | InChI=1S/C8H10/c1-7-4-3-5-8(2)6-7/h3-6H,1-2H3 | 101.325 |  | 101.325 |  | Mass density, kg/m3 | kg/m3 | Liquid | VIBTUB:UFactor:4 | 864.2 |  | TRUE | TRUE | 0.8642 | 864.2 | 293.1 |  | 293.1 | [62 empty] | C,H | kept | Liquid | 101.325 | 0 | inchikey:IVSZLXZYQVIEFR-UHFFFAOYSA-N | ok | inchikey | IVSZLXZYQVIEFR-UHFFFAOYSA-N | 7929 |  |  | CC1=CC(=CC=C1)C | C8H10 | 1,3-xylene | IVSZLXZYQVIEFR-UHFFFAOYSA-N | CC1=CC(=CC=C1)C | CC1=CC(=CC=C1)C | TRUE | 7929 | existing_pubchem_cid | existing | 412.2 | 4 | 412.0389 | 412.2611 | 282.4 °F ; 139.1 °C ; 139 °C ; 282 °F | 619.9 | 1 | 619.9 | 619.9 | 619.9 K | ok | selected_8_evenly_keep_Tmin_Tmax | 1 | 13 | 0 | 0 | 0 | 0 | 4 | 0 | 0 | 2 | 0 | 0 | 0 | 0 | 0 | 0 | 0 | 0 | 0 | 0 | 0 | 0 | 0 | 0 | 0 | 0 | 0 | 0 | 0 | 0 | 0 | 0 | 0 | 0 | -0.86715 | train | 1123.0155 | 868.8531 | -4.6531 | -254.1624 | -3.4734 | 865.3797 | 4.6531 | 1.1797 | 0.53843 | 0.13651
D:\PyProjects\extend\real data\NIST\ThermoML.v2020-09-30\10.1021\je800417q.xml | 10.1021/je800417q | Viscosity and Density of Five Hydrocarbon Liquids at Pressures up to 200 MPa and Temperatures up to 473 K | 2009 | J. Chem. Eng. Data | 6 | 1 | 1,3-dimethylbenzene |  | C8H10 | 待定 | 1,3-dimethylbenzene | C8H10 |  | 待定 | IVSZLXZYQVIEFR-UHFFFAOYSA-N | InChI=1S/C8H10/c1-7-4-3-5-8(2)6-7/h3-6H,1-2H3 | 100 |  | 100 |  | Mass density, kg/m3 | kg/m3 | Liquid | vibrating wire | 860.5 |  | TRUE | TRUE | 0.8605 | 860.5 | 298.15 |  | 298.15 | [62 empty] | C,H | kept | Liquid | 100 | 0 | inchikey:IVSZLXZYQVIEFR-UHFFFAOYSA-N | ok | inchikey | IVSZLXZYQVIEFR-UHFFFAOYSA-N | 7929 |  |  | CC1=CC(=CC=C1)C | C8H10 | 1,3-xylene | IVSZLXZYQVIEFR-UHFFFAOYSA-N | CC1=CC(=CC=C1)C | CC1=CC(=CC=C1)C | TRUE | 7929 | existing_pubchem_cid | existing | 412.2 | 4 | 412.0389 | 412.2611 | 282.4 °F ; 139.1 °C ; 139 °C ; 282 °F | 619.9 | 1 | 619.9 | 619.9 | 619.9 K | ok | selected_8_evenly_keep_Tmin_Tmax | 2 | 13 | 0 | 0 | 0 | 0 | 4 | 0 | 0 | 2 | 0 | 0 | 0 | 0 | 0 | 0 | 0 | 0 | 0 | 0 | 0 | 0 | 0 | 0 | 0 | 0 | 0 | 0 | 0 | 0 | 0 | 0 | 0 | 0 | -0.86715 | train | 1123.0155 | 864.474 | -3.974 | -258.5415 | -3.4734 | 861.0006 | 3.974 | 0.50057 | 0.46183 | 0.058172
D:\PyProjects\extend\real data\NIST\ThermoML.v2020-09-30\10.1016\j.jct.2019.03.025.xml | 10.1016/j.jct.2019.03.025 | P.rho.T measurements and modelling of (n-decane + m-xylene) mixtures from 293.15 K to 363.15 K at pressures up to 60 MPa | 2019 | J. Chem. Thermodyn. | 1 | 1 | 1,3-dimethylbenzene |  | C8H10 | 待定 | 1,3-dimethylbenzene | C8H10 |  | 待定 | IVSZLXZYQVIEFR-UHFFFAOYSA-N | InChI=1S/C8H10/c1-7-4-3-5-8(2)6-7/h3-6H,1-2H3 | 100 |  | 100 |  | Mass density, kg/m3 | kg/m3 | Liquid | Vibrating tube method | 855 |  | TRUE | TRUE | 0.855 | 855 | 303.15 |  | 303.15 | [62 empty] | C,H | kept | Liquid | 100 | 0 | inchikey:IVSZLXZYQVIEFR-UHFFFAOYSA-N | ok | inchikey | IVSZLXZYQVIEFR-UHFFFAOYSA-N | 7929 |  |  | CC1=CC(=CC=C1)C | C8H10 | 1,3-xylene | IVSZLXZYQVIEFR-UHFFFAOYSA-N | CC1=CC(=CC=C1)C | CC1=CC(=CC=C1)C | TRUE | 7929 | existing_pubchem_cid | existing | 412.2 | 4 | 412.0389 | 412.2611 | 282.4 °F ; 139.1 °C ; 139 °C ; 282 °F | 619.9 | 1 | 619.9 | 619.9 | 619.9 K | ok | selected_8_evenly_keep_Tmin_Tmax | 3 | 13 | 0 | 0 | 0 | 0 | 4 | 0 | 0 | 2 | 0 | 0 | 0 | 0 | 0 | 0 | 0 | 0 | 0 | 0 | 0 | 0 | 0 | 0 | 0 | 0 | 0 | 0 | 0 | 0 | 0 | 0 | 0 | 0 | -0.86715 | train | 1123.0155 | 860.1382 | -5.1382 | -262.8772 | -3.4734 | 856.6648 | 5.1382 | 1.6648 | 0.60096 | 0.19471
D:\PyProjects\extend\real data\NIST\ThermoML.v2020-09-30\10.1016\j.jct.2019.03.025.xml | 10.1016/j.jct.2019.03.025 | P.rho.T measurements and modelling of (n-decane + m-xylene) mixtures from 293.15 K to 363.15 K at pressures up to 60 MPa | 2019 | J. Chem. Thermodyn. | 1 | 1 | 1,3-dimethylbenzene |  | C8H10 | 待定 | 1,3-dimethylbenzene | C8H10 |  | 待定 | IVSZLXZYQVIEFR-UHFFFAOYSA-N | InChI=1S/C8H10/c1-7-4-3-5-8(2)6-7/h3-6H,1-2H3 | 100 |  | 100 |  | Mass density, kg/m3 | kg/m3 | Liquid | Vibrating tube method | 846.7 |  | TRUE | TRUE | 0.8467 | 846.7 | 313.15 |  | 313.15 | [62 empty] | C,H | kept | Liquid | 100 | 0 | inchikey:IVSZLXZYQVIEFR-UHFFFAOYSA-N | ok | inchikey | IVSZLXZYQVIEFR-UHFFFAOYSA-N | 7929 |  |  | CC1=CC(=CC=C1)C | C8H10 | 1,3-xylene | IVSZLXZYQVIEFR-UHFFFAOYSA-N | CC1=CC(=CC=C1)C | CC1=CC(=CC=C1)C | TRUE | 7929 | existing_pubchem_cid | existing | 412.2 | 4 | 412.0389 | 412.2611 | 282.4 °F ; 139.1 °C ; 139 °C ; 282 °F | 619.9 | 1 | 619.9 | 619.9 | 619.9 K | ok | selected_8_evenly_keep_Tmin_Tmax | 4 | 13 | 0 | 0 | 0 | 0 | 4 | 0 | 0 | 2 | 0 | 0 | 0 | 0 | 0 | 0 | 0 | 0 | 0 | 0 | 0 | 0 | 0 | 0 | 0 | 0 | 0 | 0 | 0 | 0 | 0 | 0 | 0 | 0 | -0.86715 | train | 1123.0155 | 851.4667 | -4.7667 | -271.5488 | -3.4734 | 847.9933 | 4.7667 | 1.2933 | 0.56298 | 0.15274
D:\PyProjects\extend\real data\NIST\ThermoML.v2020-09-30\10.1016\j.jct.2019.03.025.xml | 10.1016/j.jct.2019.03.025 | P.rho.T measurements and modelling of (n-decane + m-xylene) mixtures from 293.15 K to 363.15 K at pressures up to 60 MPa | 2019 | J. Chem. Thermodyn. | 1 | 1 | 1,3-dimethylbenzene |  | C8H10 | 待定 | 1,3-dimethylbenzene | C8H10 |  | 待定 | IVSZLXZYQVIEFR-UHFFFAOYSA-N | InChI=1S/C8H10/c1-7-4-3-5-8(2)6-7/h3-6H,1-2H3 | 100 |  | 100 |  | Mass density, kg/m3 | kg/m3 | Liquid | Vibrating tube method | 829 |  | TRUE | TRUE | 0.829 | 829 | 333.15 |  | 333.15 | [62 empty] | C,H | kept | Liquid | 100 | 0 | inchikey:IVSZLXZYQVIEFR-UHFFFAOYSA-N | ok | inchikey | IVSZLXZYQVIEFR-UHFFFAOYSA-N | 7929 |  |  | CC1=CC(=CC=C1)C | C8H10 | 1,3-xylene | IVSZLXZYQVIEFR-UHFFFAOYSA-N | CC1=CC(=CC=C1)C | CC1=CC(=CC=C1)C | TRUE | 7929 | existing_pubchem_cid | existing | 412.2 | 4 | 412.0389 | 412.2611 | 282.4 °F ; 139.1 °C ; 139 °C ; 282 °F | 619.9 | 1 | 619.9 | 619.9 | 619.9 K | ok | selected_8_evenly_keep_Tmin_Tmax | 5 | 13 | 0 | 0 | 0 | 0 | 4 | 0 | 0 | 2 | 0 | 0 | 0 | 0 | 0 | 0 | 0 | 0 | 0 | 0 | 0 | 0 | 0 | 0 | 0 | 0 | 0 | 0 | 0 | 0 | 0 | 0 | 0 | 0 | -0.86715 | train | 1123.0155 | 834.1237 | -5.1237 | -288.8918 | -3.4365 | 830.6872 | 5.1237 | 1.6872 | 0.61805 | 0.20352
D:\PyProjects\extend\real data\NIST\ThermoML.v2020-09-30\10.1021\je800417q.xml | 10.1021/je800417q | Viscosity and Density of Five Hydrocarbon Liquids at Pressures up to 200 MPa and Temperatures up to 473 K | 2009 | J. Chem. Eng. Data | 6 | 1 | 1,3-dimethylbenzene |  | C8H10 | 待定 | 1,3-dimethylbenzene | C8H10 |  | 待定 | IVSZLXZYQVIEFR-UHFFFAOYSA-N | InChI=1S/C8H10/c1-7-4-3-5-8(2)6-7/h3-6H,1-2H3 | 100 |  | 100 |  | Mass density, kg/m3 | kg/m3 | Liquid | vibrating wire | 816.4 |  | TRUE | TRUE | 0.8164 | 816.4 | 348.15 |  | 348.15 | [62 empty] | C,H | kept | Liquid | 100 | 0 | inchikey:IVSZLXZYQVIEFR-UHFFFAOYSA-N | ok | inchikey | IVSZLXZYQVIEFR-UHFFFAOYSA-N | 7929 |  |  | CC1=CC(=CC=C1)C | C8H10 | 1,3-xylene | IVSZLXZYQVIEFR-UHFFFAOYSA-N | CC1=CC(=CC=C1)C | CC1=CC(=CC=C1)C | TRUE | 7929 | existing_pubchem_cid | existing | 412.2 | 4 | 412.0389 | 412.2611 | 282.4 °F ; 139.1 °C ; 139 °C ; 282 °F | 619.9 | 1 | 619.9 | 619.9 | 619.9 K | ok | selected_8_evenly_keep_Tmin_Tmax | 6 | 13 | 0 | 0 | 0 | 0 | 4 | 0 | 0 | 2 | 0 | 0 | 0 | 0 | 0 | 0 | 0 | 0 | 0 | 0 | 0 | 0 | 0 | 0 | 0 | 0 | 0 | 0 | 0 | 0 | 0 | 0 | 0 | 0 | -0.86715 | train | 1123.0155 | 821.1164 | -4.7164 | -301.8991 | -3.6815 | 817.4348 | 4.7164 | 1.0348 | 0.57771 | 0.12676
D:\PyProjects\extend\real data\NIST\ThermoML.v2020-09-30\10.1016\j.jct.2019.03.025.xml | 10.1016/j.jct.2019.03.025 | P.rho.T measurements and modelling of (n-decane + m-xylene) mixtures from 293.15 K to 363.15 K at pressures up to 60 MPa | 2019 | J. Chem. Thermodyn. | 1 | 1 | 1,3-dimethylbenzene |  | C8H10 | 待定 | 1,3-dimethylbenzene | C8H10 |  | 待定 | IVSZLXZYQVIEFR-UHFFFAOYSA-N | InChI=1S/C8H10/c1-7-4-3-5-8(2)6-7/h3-6H,1-2H3 | 100 |  | 100 |  | Mass density, kg/m3 | kg/m3 | Liquid | Vibrating tube method | 802.2 |  | TRUE | TRUE | 0.8022 | 802.2 | 363.15 |  | 363.15 | [62 empty] | C,H | kept | Liquid | 100 | 0 | inchikey:IVSZLXZYQVIEFR-UHFFFAOYSA-N | ok | inchikey | IVSZLXZYQVIEFR-UHFFFAOYSA-N | 7929 |  |  | CC1=CC(=CC=C1)C | C8H10 | 1,3-xylene | IVSZLXZYQVIEFR-UHFFFAOYSA-N | CC1=CC(=CC=C1)C | CC1=CC(=CC=C1)C | TRUE | 7929 | existing_pubchem_cid | existing | 412.2 | 4 | 412.0389 | 412.2611 | 282.4 °F ; 139.1 °C ; 139 °C ; 282 °F | 619.9 | 1 | 619.9 | 619.9 | 619.9 K | ok | selected_8_evenly_keep_Tmin_Tmax | 7 | 13 | 0 | 0 | 0 | 0 | 4 | 0 | 0 | 2 | 0 | 0 | 0 | 0 | 0 | 0 | 0 | 0 | 0 | 0 | 0 | 0 | 0 | 0 | 0 | 0 | 0 | 0 | 0 | 0 | 0 | 0 | 0 | 0 | -0.86715 | train | 1123.0155 | 808.1091 | -5.9091 | -314.9064 | -4.4013 | 803.7078 | 5.9091 | 1.5078 | 0.73661 | 0.18796
D:\PyProjects\extend\real data\NIST\ThermoML.v2020-09-30\10.1021\je800417q.xml | 10.1021/je800417q | Viscosity and Density of Five Hydrocarbon Liquids at Pressures up to 200 MPa and Temperatures up to 473 K | 2009 | J. Chem. Eng. Data | 6 | 1 | 1,3-dimethylbenzene |  | C8H10 | 待定 | 1,3-dimethylbenzene | C8H10 |  | 待定 | IVSZLXZYQVIEFR-UHFFFAOYSA-N | InChI=1S/C8H10/c1-7-4-3-5-8(2)6-7/h3-6H,1-2H3 | 100 |  | 100 |  | Mass density, kg/m3 | kg/m3 | Liquid | vibrating wire | 768.4 |  | TRUE | TRUE | 0.7684 | 768.4 | 389.15 |  | 389.15 | [62 empty] | C,H | kept | Liquid | 100 | 0 | inchikey:IVSZLXZYQVIEFR-UHFFFAOYSA-N | ok | inchikey | IVSZLXZYQVIEFR-UHFFFAOYSA-N | 7929 |  |  | CC1=CC(=CC=C1)C | C8H10 | 1,3-xylene | IVSZLXZYQVIEFR-UHFFFAOYSA-N | CC1=CC(=CC=C1)C | CC1=CC(=CC=C1)C | TRUE | 7929 | existing_pubchem_cid | existing | 412.2 | 4 | 412.0389 | 412.2611 | 282.4 °F ; 139.1 °C ; 139 °C ; 282 °F | 619.9 | 1 | 619.9 | 619.9 | 619.9 K | ok | selected_8_evenly_keep_Tmin_Tmax | 8 | 13 | 0 | 0 | 0 | 0 | 4 | 0 | 0 | 2 | 0 | 0 | 0 | 0 | 0 | 0 | 0 | 0 | 0 | 0 | 0 | 0 | 0 | 0 | 0 | 0 | 0 | 0 | 0 | 0 | 0 | 0 | 0 | 0 | -0.86715 | train | 1123.0155 | 785.5631 | -17.1631 | -337.4524 | -7.1466 | 778.4166 | 17.1631 | 10.0166 | 2.2336 | 1.3036
D:\PyProjects\extend\real data\NIST\ThermoML.v2020-09-30\10.1016\j.jct.2013.09.039.xml | 10.1016/j.jct.2013.09.039 | Experimental and Nitta-Chao model prediction of high pressure density of p-xylene with dialkyl carbonates or n-alkanes | 2014 | J. Chem. Thermodyn. | 1 | 1 | 1,4-dimethylbenzene |  | C8H10 | 待定 | 1,4-dimethylbenzene | C8H10 |  | 待定 | URLKBWYHVLBVBO-UHFFFAOYSA-N | InChI=1S/C8H10/c1-7-3-5-8(2)6-4-7/h3-6H,1-2H3 | 100 |  | 100 |  | Mass density, kg/m3 | kg/m3 | Liquid | Vibrating tube method | 864.9 |  | TRUE | TRUE | 0.8649 | 864.9 | 288.15 |  | 288.15 | [62 empty] | C,H | kept | Liquid | 100 | 0 | inchikey:URLKBWYHVLBVBO-UHFFFAOYSA-N | ok | inchikey | URLKBWYHVLBVBO-UHFFFAOYSA-N | 7809 |  |  | CC1=CC=C(C=C1)C | C8H10 | 1,4-xylene | URLKBWYHVLBVBO-UHFFFAOYSA-N | CC1=CC=C(C=C1)C | CC1=CC=C(C=C1)C | TRUE | 7809 | existing_pubchem_cid | existing | 411.4389 | 4 | 411.15 | 411.4833 | 280.9 °F ; 138.3 °C ; 138 °C ; 281 °F | 616.17 | 1 | 616.17 | 616.17 | 616.17 K | ok | selected_8_evenly_keep_Tmin_Tmax | 1 | 14 | 0 | 0 | 0 | 0 | 4 | 0 | 0 | 2 | 0 | 0 | 0 | 0 | 0 | 0 | 0 | 0 | 0 | 0 | 0 | 0 | 0 | 0 | 0 | 0 | 0 | 0 | 0 | 0 | 0 | 0 | 0 | 0 | -0.9081 | test | 1122.8137 | 861.1449 | 3.7551 | -261.6688 | -4.7673 | 856.3776 | 3.7551 | 8.5224 | 0.43416 | 0.98536
D:\PyProjects\extend\real data\NIST\ThermoML.v2020-09-30\10.1016\j.fluid.2017.11.021.xml | 10.1016/j.fluid.2017.11.021 | Liquid densities for n-decane + p-xylene mixtures from 293.15 K to 363.15 K at pressures up to 60 MPa | 2018 | Fluid Phase Equilib. | 2 | 1 | 1,4-dimethylbenzene |  | C8H10 | 待定 | 1,4-dimethylbenzene | C8H10 |  | 待定 | URLKBWYHVLBVBO-UHFFFAOYSA-N | InChI=1S/C8H10/c1-7-3-5-8(2)6-4-7/h3-6H,1-2H3 | 100 |  | 100 |  | Mass density, kg/m3 | kg/m3 | Liquid | Vibrating tube method | 862.7 |  | TRUE | TRUE | 0.8627 | 862.7 | 293.15 |  | 293.15 | [62 empty] | C,H | kept | Liquid | 100 | 0 | inchikey:URLKBWYHVLBVBO-UHFFFAOYSA-N | ok | inchikey | URLKBWYHVLBVBO-UHFFFAOYSA-N | 7809 |  |  | CC1=CC=C(C=C1)C | C8H10 | 1,4-xylene | URLKBWYHVLBVBO-UHFFFAOYSA-N | CC1=CC=C(C=C1)C | CC1=CC=C(C=C1)C | TRUE | 7809 | existing_pubchem_cid | existing | 411.4389 | 4 | 411.15 | 411.4833 | 280.9 °F ; 138.3 °C ; 138 °C ; 281 °F | 616.17 | 1 | 616.17 | 616.17 | 616.17 K | ok | selected_8_evenly_keep_Tmin_Tmax | 2 | 14 | 0 | 0 | 0 | 0 | 4 | 0 | 0 | 2 | 0 | 0 | 0 | 0 | 0 | 0 | 0 | 0 | 0 | 0 | 0 | 0 | 0 | 0 | 0 | 0 | 0 | 0 | 0 | 0 | 0 | 0 | 0 | 0 | -0.9081 | test | 1122.8137 | 856.6044 | 6.0956 | -266.2092 | -5.134 | 851.4705 | 6.0956 | 11.2295 | 0.70657 | 1.3017
D:\PyProjects\extend\real data\NIST\ThermoML.v2020-09-30\10.1016\j.jct.2013.09.039.xml | 10.1016/j.jct.2013.09.039 | Experimental and Nitta-Chao model prediction of high pressure density of p-xylene with dialkyl carbonates or n-alkanes | 2014 | J. Chem. Thermodyn. | 1 | 1 | 1,4-dimethylbenzene |  | C8H10 | 待定 | 1,4-dimethylbenzene | C8H10 |  | 待定 | URLKBWYHVLBVBO-UHFFFAOYSA-N | InChI=1S/C8H10/c1-7-3-5-8(2)6-4-7/h3-6H,1-2H3 | 100 |  | 100 |  | Mass density, kg/m3 | kg/m3 | Liquid | Vibrating tube method | 856.2 |  | TRUE | TRUE | 0.8562 | 856.2 | 298.15 |  | 298.15 | [62 empty] | C,H | kept | Liquid | 100 | 0 | inchikey:URLKBWYHVLBVBO-UHFFFAOYSA-N | ok | inchikey | URLKBWYHVLBVBO-UHFFFAOYSA-N | 7809 |  |  | CC1=CC=C(C=C1)C | C8H10 | 1,4-xylene | URLKBWYHVLBVBO-UHFFFAOYSA-N | CC1=CC=C(C=C1)C | CC1=CC=C(C=C1)C | TRUE | 7809 | existing_pubchem_cid | existing | 411.4389 | 4 | 411.15 | 411.4833 | 280.9 °F ; 138.3 °C ; 138 °C ; 281 °F | 616.17 | 1 | 616.17 | 616.17 | 616.17 K | ok | selected_8_evenly_keep_Tmin_Tmax | 3 | 14 | 0 | 0 | 0 | 0 | 4 | 0 | 0 | 2 | 0 | 0 | 0 | 0 | 0 | 0 | 0 | 0 | 0 | 0 | 0 | 0 | 0 | 0 | 0 | 0 | 0 | 0 | 0 | 0 | 0 | 0 | 0 | 0 | -0.9081 | test | 1122.8137 | 852.0639 | 4.1361 | -270.7497 | -5.134 | 846.93 | 4.1361 | 9.27 | 0.48307 | 1.0827
D:\PyProjects\extend\real data\NIST\ThermoML.v2020-09-30\10.1016\j.jct.2013.09.039.xml | 10.1016/j.jct.2013.09.039 | Experimental and Nitta-Chao model prediction of high pressure density of p-xylene with dialkyl carbonates or n-alkanes | 2014 | J. Chem. Thermodyn. | 1 | 1 | 1,4-dimethylbenzene |  | C8H10 | 待定 | 1,4-dimethylbenzene | C8H10 |  | 待定 | URLKBWYHVLBVBO-UHFFFAOYSA-N | InChI=1S/C8H10/c1-7-3-5-8(2)6-4-7/h3-6H,1-2H3 | 100 |  | 100 |  | Mass density, kg/m3 | kg/m3 | Liquid | Vibrating tube method | 847.5 |  | TRUE | TRUE | 0.8475 | 847.5 | 308.15 |  | 308.15 | [62 empty] | C,H | kept | Liquid | 100 | 0 | inchikey:URLKBWYHVLBVBO-UHFFFAOYSA-N | ok | inchikey | URLKBWYHVLBVBO-UHFFFAOYSA-N | 7809 |  |  | CC1=CC=C(C=C1)C | C8H10 | 1,4-xylene | URLKBWYHVLBVBO-UHFFFAOYSA-N | CC1=CC=C(C=C1)C | CC1=CC=C(C=C1)C | TRUE | 7809 | existing_pubchem_cid | existing | 411.4389 | 4 | 411.15 | 411.4833 | 280.9 °F ; 138.3 °C ; 138 °C ; 281 °F | 616.17 | 1 | 616.17 | 616.17 | 616.17 K | ok | selected_8_evenly_keep_Tmin_Tmax | 4 | 14 | 0 | 0 | 0 | 0 | 4 | 0 | 0 | 2 | 0 | 0 | 0 | 0 | 0 | 0 | 0 | 0 | 0 | 0 | 0 | 0 | 0 | 0 | 0 | 0 | 0 | 0 | 0 | 0 | 0 | 0 | 0 | 0 | -0.9081 | test | 1122.8137 | 842.9829 | 4.5171 | -279.8307 | -5.8028 | 837.1801 | 4.5171 | 10.3199 | 0.53299 | 1.2177
D:\PyProjects\extend\real data\NIST\ThermoML.v2020-09-30\10.1016\j.fluid.2017.11.021.xml | 10.1016/j.fluid.2017.11.021 | Liquid densities for n-decane + p-xylene mixtures from 293.15 K to 363.15 K at pressures up to 60 MPa | 2018 | Fluid Phase Equilib. | 2 | 1 | 1,4-dimethylbenzene |  | C8H10 | 待定 | 1,4-dimethylbenzene | C8H10 |  | 待定 | URLKBWYHVLBVBO-UHFFFAOYSA-N | InChI=1S/C8H10/c1-7-3-5-8(2)6-4-7/h3-6H,1-2H3 | 100 |  | 100 |  | Mass density, kg/m3 | kg/m3 | Liquid | Vibrating tube method | 843.6 |  | TRUE | TRUE | 0.8436 | 843.6 | 313.15 |  | 313.15 | [62 empty] | C,H | kept | Liquid | 100 | 0 | inchikey:URLKBWYHVLBVBO-UHFFFAOYSA-N | ok | inchikey | URLKBWYHVLBVBO-UHFFFAOYSA-N | 7809 |  |  | CC1=CC=C(C=C1)C | C8H10 | 1,4-xylene | URLKBWYHVLBVBO-UHFFFAOYSA-N | CC1=CC=C(C=C1)C | CC1=CC=C(C=C1)C | TRUE | 7809 | existing_pubchem_cid | existing | 411.4389 | 4 | 411.15 | 411.4833 | 280.9 °F ; 138.3 °C ; 138 °C ; 281 °F | 616.17 | 1 | 616.17 | 616.17 | 616.17 K | ok | selected_8_evenly_keep_Tmin_Tmax | 5 | 14 | 0 | 0 | 0 | 0 | 4 | 0 | 0 | 2 | 0 | 0 | 0 | 0 | 0 | 0 | 0 | 0 | 0 | 0 | 0 | 0 | 0 | 0 | 0 | 0 | 0 | 0 | 0 | 0 | 0 | 0 | 0 | 0 | -0.9081 | test | 1122.8137 | 838.4425 | 5.1575 | -284.3712 | -6.6424 | 831.8 | 5.1575 | 11.8 | 0.61137 | 1.3988
D:\PyProjects\extend\real data\NIST\ThermoML.v2020-09-30\10.1016\j.fluid.2017.11.021.xml | 10.1016/j.fluid.2017.11.021 | Liquid densities for n-decane + p-xylene mixtures from 293.15 K to 363.15 K at pressures up to 60 MPa | 2018 | Fluid Phase Equilib. | 2 | 1 | 1,4-dimethylbenzene |  | C8H10 | 待定 | 1,4-dimethylbenzene | C8H10 |  | 待定 | URLKBWYHVLBVBO-UHFFFAOYSA-N | InChI=1S/C8H10/c1-7-3-5-8(2)6-4-7/h3-6H,1-2H3 | 100 |  | 100 |  | Mass density, kg/m3 | kg/m3 | Liquid | Vibrating tube method | 827 |  | TRUE | TRUE | 0.827 | 827 | 333.15 |  | 333.15 | [62 empty] | C,H | kept | Liquid | 100 | 0 | inchikey:URLKBWYHVLBVBO-UHFFFAOYSA-N | ok | inchikey | URLKBWYHVLBVBO-UHFFFAOYSA-N | 7809 |  |  | CC1=CC=C(C=C1)C | C8H10 | 1,4-xylene | URLKBWYHVLBVBO-UHFFFAOYSA-N | CC1=CC=C(C=C1)C | CC1=CC=C(C=C1)C | TRUE | 7809 | existing_pubchem_cid | existing | 411.4389 | 4 | 411.15 | 411.4833 | 280.9 °F ; 138.3 °C ; 138 °C ; 281 °F | 616.17 | 1 | 616.17 | 616.17 | 616.17 K | ok | selected_8_evenly_keep_Tmin_Tmax | 6 | 14 | 0 | 0 | 0 | 0 | 4 | 0 | 0 | 2 | 0 | 0 | 0 | 0 | 0 | 0 | 0 | 0 | 0 | 0 | 0 | 0 | 0 | 0 | 0 | 0 | 0 | 0 | 0 | 0 | 0 | 0 | 0 | 0 | -0.9081 | test | 1122.8137 | 820.2805 | 6.7195 | -302.5332 | -7.5307 | 812.7498 | 6.7195 | 14.2502 | 0.81252 | 1.7231
D:\PyProjects\extend\real data\NIST\ThermoML.v2020-09-30\10.1016\j.fluid.2017.11.021.xml | 10.1016/j.fluid.2017.11.021 | Liquid densities for n-decane + p-xylene mixtures from 293.15 K to 363.15 K at pressures up to 60 MPa | 2018 | Fluid Phase Equilib. | 2 | 1 | 1,4-dimethylbenzene |  | C8H10 | 待定 | 1,4-dimethylbenzene | C8H10 |  | 待定 | URLKBWYHVLBVBO-UHFFFAOYSA-N | InChI=1S/C8H10/c1-7-3-5-8(2)6-4-7/h3-6H,1-2H3 | 100 |  | 100 |  | Mass density, kg/m3 | kg/m3 | Liquid | Vibrating tube method | 817.8 |  | TRUE | TRUE | 0.8178 | 817.8 | 343.15 |  | 343.15 | [62 empty] | C,H | kept | Liquid | 100 | 0 | inchikey:URLKBWYHVLBVBO-UHFFFAOYSA-N | ok | inchikey | URLKBWYHVLBVBO-UHFFFAOYSA-N | 7809 |  |  | CC1=CC=C(C=C1)C | C8H10 | 1,4-xylene | URLKBWYHVLBVBO-UHFFFAOYSA-N | CC1=CC=C(C=C1)C | CC1=CC=C(C=C1)C | TRUE | 7809 | existing_pubchem_cid | existing | 411.4389 | 4 | 411.15 | 411.4833 | 280.9 °F ; 138.3 °C ; 138 °C ; 281 °F | 616.17 | 1 | 616.17 | 616.17 | 616.17 K | ok | selected_8_evenly_keep_Tmin_Tmax | 7 | 14 | 0 | 0 | 0 | 0 | 4 | 0 | 0 | 2 | 0 | 0 | 0 | 0 | 0 | 0 | 0 | 0 | 0 | 0 | 0 | 0 | 0 | 0 | 0 | 0 | 0 | 0 | 0 | 0 | 0 | 0 | 0 | 0 | -0.9081 | test | 1122.8137 | 811.1995 | 6.6005 | -311.6142 | -8.2099 | 802.9895 | 6.6005 | 14.8105 | 0.80711 | 1.811
D:\PyProjects\extend\real data\NIST\ThermoML.v2020-09-30\10.1016\j.fluid.2017.11.021.xml | 10.1016/j.fluid.2017.11.021 | Liquid densities for n-decane + p-xylene mixtures from 293.15 K to 363.15 K at pressures up to 60 MPa | 2018 | Fluid Phase Equilib. | 2 | 1 | 1,4-dimethylbenzene |  | C8H10 | 待定 | 1,4-dimethylbenzene | C8H10 |  | 待定 | URLKBWYHVLBVBO-UHFFFAOYSA-N | InChI=1S/C8H10/c1-7-3-5-8(2)6-4-7/h3-6H,1-2H3 | 100 |  | 100 |  | Mass density, kg/m3 | kg/m3 | Liquid | Vibrating tube method | 799.5 |  | TRUE | TRUE | 0.7995 | 799.5 | 363.15 |  | 363.15 | [62 empty] | C,H | kept | Liquid | 100 | 0 | inchikey:URLKBWYHVLBVBO-UHFFFAOYSA-N | ok | inchikey | URLKBWYHVLBVBO-UHFFFAOYSA-N | 7809 |  |  | CC1=CC=C(C=C1)C | C8H10 | 1,4-xylene | URLKBWYHVLBVBO-UHFFFAOYSA-N | CC1=CC=C(C=C1)C | CC1=CC=C(C=C1)C | TRUE | 7809 | existing_pubchem_cid | existing | 411.4389 | 4 | 411.15 | 411.4833 | 280.9 °F ; 138.3 °C ; 138 °C ; 281 °F | 616.17 | 1 | 616.17 | 616.17 | 616.17 K | ok | selected_8_evenly_keep_Tmin_Tmax | 8 | 14 | 0 | 0 | 0 | 0 | 4 | 0 | 0 | 2 | 0 | 0 | 0 | 0 | 0 | 0 | 0 | 0 | 0 | 0 | 0 | 0 | 0 | 0 | 0 | 0 | 0 | 0 | 0 | 0 | 0 | 0 | 0 | 0 | -0.9081 | test | 1122.8137 | 793.0375 | 6.4625 | -329.7762 | -9.7054 | 783.3321 | 6.4625 | 16.1679 | 0.80832 | 2.0223
D:\PyProjects\extend\real data\NIST\ThermoML.v2020-09-30\10.1021\acs.jced.8b00229.xml | 10.1021/acs.jced.8b00229 | Liquid Density of n-Pentene, n-Hexene, and n-Heptene at Temperatures from 283.15 to 363.15 K and Pressures up to 100 MPa | 2018 | J. Chem. Eng. Data | 4 | 1 | 1-heptene |  | C7H14 | 待定 | 1-heptene | C7H14 |  | 待定 | ZGEGCLOFRBLKSE-UHFFFAOYSA-N | InChI=1S/C7H14/c1-3-5-7-6-4-2/h3H,1,4-7H2,2H3 | 100 |  | 100 |  | Mass density, kg/m3 | kg/m3 | Liquid | Vibrating tube method | 705.5 |  | TRUE | TRUE | 0.7055 | 705.5 | 283.53 |  | 283.53 | [62 empty] | C,H | kept | Liquid | 100 | 0 | inchikey:ZGEGCLOFRBLKSE-UHFFFAOYSA-N | ok | inchikey | ZGEGCLOFRBLKSE-UHFFFAOYSA-N | 11610 |  |  | CCCCCC=C | C7H14 | hept-1-ene | ZGEGCLOFRBLKSE-UHFFFAOYSA-N | CCCCCC=C | CCCCCC=C | TRUE | 11610 | existing_pubchem_cid | existing | 366.7556 | 2 | 366.75 | 366.7611 | 200.5 °F ; 93.6 °C |  | 0 |  |  |  | ok | selected_8_evenly_keep_Tmin_Tmax | 1 | 20 | 1 | 4 | 0 | 1 | 0 | 0 | 0 | 0 | 0 | 0 | 0 | 0 | 0 | 0 | 0 | 0 | 0 | 0 | 0 | 0 | 0 | 0 | 0 | 0 | 0 | 0 | 0 | 0 | 0 | 0 | 0 | 0 | -0.8268 | train | 1034.4787 | 800.0558 | -94.5558 | -234.4228 | -93.5099 | 706.546 | 94.5558 | 1.046 | 13.4027 | 0.14826
D:\PyProjects\extend\real data\NIST\ThermoML.v2020-09-30\10.1021\acs.jced.8b00229.xml | 10.1021/acs.jced.8b00229 | Liquid Density of n-Pentene, n-Hexene, and n-Heptene at Temperatures from 283.15 to 363.15 K and Pressures up to 100 MPa | 2018 | J. Chem. Eng. Data | 4 | 1 | 1-heptene |  | C7H14 | 待定 | 1-heptene | C7H14 |  | 待定 | ZGEGCLOFRBLKSE-UHFFFAOYSA-N | InChI=1S/C7H14/c1-3-5-7-6-4-2/h3H,1,4-7H2,2H3 | 100 |  | 100 |  | Mass density, kg/m3 | kg/m3 | Liquid | Vibrating tube method | 697 |  | TRUE | TRUE | 0.697 | 697 | 293.45 |  | 293.45 | [62 empty] | C,H | kept | Liquid | 100 | 0 | inchikey:ZGEGCLOFRBLKSE-UHFFFAOYSA-N | ok | inchikey | ZGEGCLOFRBLKSE-UHFFFAOYSA-N | 11610 |  |  | CCCCCC=C | C7H14 | hept-1-ene | ZGEGCLOFRBLKSE-UHFFFAOYSA-N | CCCCCC=C | CCCCCC=C | TRUE | 11610 | existing_pubchem_cid | existing | 366.7556 | 2 | 366.75 | 366.7611 | 200.5 °F ; 93.6 °C |  | 0 |  |  |  | ok | selected_8_evenly_keep_Tmin_Tmax | 2 | 20 | 1 | 4 | 0 | 1 | 0 | 0 | 0 | 0 | 0 | 0 | 0 | 0 | 0 | 0 | 0 | 0 | 0 | 0 | 0 | 0 | 0 | 0 | 0 | 0 | 0 | 0 | 0 | 0 | 0 | 0 | 0 | 0 | -0.8268 | train | 1034.4787 | 791.854 | -94.854 | -242.6247 | -93.587 | 698.267 | 94.854 | 1.267 | 13.6089 | 0.18178
D:\PyProjects\extend\real data\NIST\ThermoML.v2020-09-30\10.1021\acs.jced.8b00229.xml | 10.1021/acs.jced.8b00229 | Liquid Density of n-Pentene, n-Hexene, and n-Heptene at Temperatures from 283.15 to 363.15 K and Pressures up to 100 MPa | 2018 | J. Chem. Eng. Data | 4 | 1 | 1-heptene |  | C7H14 | 待定 | 1-heptene | C7H14 |  | 待定 | ZGEGCLOFRBLKSE-UHFFFAOYSA-N | InChI=1S/C7H14/c1-3-5-7-6-4-2/h3H,1,4-7H2,2H3 | 100 |  | 100 |  | Mass density, kg/m3 | kg/m3 | Liquid | Vibrating tube method | 688.4 |  | TRUE | TRUE | 0.6884 | 688.4 | 303.37 |  | 303.37 | [62 empty] | C,H | kept | Liquid | 100 | 0 | inchikey:ZGEGCLOFRBLKSE-UHFFFAOYSA-N | ok | inchikey | ZGEGCLOFRBLKSE-UHFFFAOYSA-N | 11610 |  |  | CCCCCC=C | C7H14 | hept-1-ene | ZGEGCLOFRBLKSE-UHFFFAOYSA-N | CCCCCC=C | CCCCCC=C | TRUE | 11610 | existing_pubchem_cid | existing | 366.7556 | 2 | 366.75 | 366.7611 | 200.5 °F ; 93.6 °C |  | 0 |  |  |  | ok | selected_8_evenly_keep_Tmin_Tmax | 3 | 20 | 1 | 4 | 0 | 1 | 0 | 0 | 0 | 0 | 0 | 0 | 0 | 0 | 0 | 0 | 0 | 0 | 0 | 0 | 0 | 0 | 0 | 0 | 0 | 0 | 0 | 0 | 0 | 0 | 0 | 0 | 0 | 0 | -0.8268 | train | 1034.4787 | 783.6521 | -95.2521 | -250.8266 | -94.3354 | 689.3168 | 95.2521 | 0.91677 | 13.8367 | 0.13317
D:\PyProjects\extend\real data\NIST\ThermoML.v2020-09-30\10.1021\acs.jced.8b00229.xml | 10.1021/acs.jced.8b00229 | Liquid Density of n-Pentene, n-Hexene, and n-Heptene at Temperatures from 283.15 to 363.15 K and Pressures up to 100 MPa | 2018 | J. Chem. Eng. Data | 4 | 1 | 1-heptene |  | C7H14 | 待定 | 1-heptene | C7H14 |  | 待定 | ZGEGCLOFRBLKSE-UHFFFAOYSA-N | InChI=1S/C7H14/c1-3-5-7-6-4-2/h3H,1,4-7H2,2H3 | 100 |  | 100 |  | Mass density, kg/m3 | kg/m3 | Liquid | Vibrating tube method | 680.6 |  | TRUE | TRUE | 0.6806 | 680.6 | 313.29 |  | 313.29 | [62 empty] | C,H | kept | Liquid | 100 | 0 | inchikey:ZGEGCLOFRBLKSE-UHFFFAOYSA-N | ok | inchikey | ZGEGCLOFRBLKSE-UHFFFAOYSA-N | 11610 |  |  | CCCCCC=C | C7H14 | hept-1-ene | ZGEGCLOFRBLKSE-UHFFFAOYSA-N | CCCCCC=C | CCCCCC=C | TRUE | 11610 | existing_pubchem_cid | existing | 366.7556 | 2 | 366.75 | 366.7611 | 200.5 °F ; 93.6 °C |  | 0 |  |  |  | ok | selected_8_evenly_keep_Tmin_Tmax | 4 | 20 | 1 | 4 | 0 | 1 | 0 | 0 | 0 | 0 | 0 | 0 | 0 | 0 | 0 | 0 | 0 | 0 | 0 | 0 | 0 | 0 | 0 | 0 | 0 | 0 | 0 | 0 | 0 | 0 | 0 | 0 | 0 | 0 | -0.8268 | train | 1034.4787 | 775.4503 | -94.8503 | -259.0284 | -94.3354 | 681.1149 | 94.8503 | 0.5149 | 13.9363 | 0.075654
D:\PyProjects\extend\real data\NIST\ThermoML.v2020-09-30\10.1021\acs.jced.8b00229.xml | 10.1021/acs.jced.8b00229 | Liquid Density of n-Pentene, n-Hexene, and n-Heptene at Temperatures from 283.15 to 363.15 K and Pressures up to 100 MPa | 2018 | J. Chem. Eng. Data | 4 | 1 | 1-heptene |  | C7H14 | 待定 | 1-heptene | C7H14 |  | 待定 | ZGEGCLOFRBLKSE-UHFFFAOYSA-N | InChI=1S/C7H14/c1-3-5-7-6-4-2/h3H,1,4-7H2,2H3 | 100 |  | 100 |  | Mass density, kg/m3 | kg/m3 | Liquid | Vibrating tube method | 670.5 |  | TRUE | TRUE | 0.6705 | 670.5 | 323.18 |  | 323.18 | [62 empty] | C,H | kept | Liquid | 100 | 0 | inchikey:ZGEGCLOFRBLKSE-UHFFFAOYSA-N | ok | inchikey | ZGEGCLOFRBLKSE-UHFFFAOYSA-N | 11610 |  |  | CCCCCC=C | C7H14 | hept-1-ene | ZGEGCLOFRBLKSE-UHFFFAOYSA-N | CCCCCC=C | CCCCCC=C | TRUE | 11610 | existing_pubchem_cid | existing | 366.7556 | 2 | 366.75 | 366.7611 | 200.5 °F ; 93.6 °C |  | 0 |  |  |  | ok | selected_8_evenly_keep_Tmin_Tmax | 5 | 20 | 1 | 4 | 0 | 1 | 0 | 0 | 0 | 0 | 0 | 0 | 0 | 0 | 0 | 0 | 0 | 0 | 0 | 0 | 0 | 0 | 0 | 0 | 0 | 0 | 0 | 0 | 0 | 0 | 0 | 0 | 0 | 0 | -0.8268 | train | 1034.4787 | 767.2732 | -96.7732 | -267.2055 | -94.8027 | 672.4705 | 96.7732 | 1.9705 | 14.433 | 0.29388
D:\PyProjects\extend\real data\NIST\ThermoML.v2020-09-30\10.1021\acs.jced.8b00229.xml | 10.1021/acs.jced.8b00229 | Liquid Density of n-Pentene, n-Hexene, and n-Heptene at Temperatures from 283.15 to 363.15 K and Pressures up to 100 MPa | 2018 | J. Chem. Eng. Data | 4 | 1 | 1-heptene |  | C7H14 | 待定 | 1-heptene | C7H14 |  | 待定 | ZGEGCLOFRBLKSE-UHFFFAOYSA-N | InChI=1S/C7H14/c1-3-5-7-6-4-2/h3H,1,4-7H2,2H3 | 100 |  | 100 |  | Mass density, kg/m3 | kg/m3 | Liquid | Vibrating tube method | 661.5 |  | TRUE | TRUE | 0.6615 | 661.5 | 333.04 |  | 333.04 | [62 empty] | C,H | kept | Liquid | 100 | 0 | inchikey:ZGEGCLOFRBLKSE-UHFFFAOYSA-N | ok | inchikey | ZGEGCLOFRBLKSE-UHFFFAOYSA-N | 11610 |  |  | CCCCCC=C | C7H14 | hept-1-ene | ZGEGCLOFRBLKSE-UHFFFAOYSA-N | CCCCCC=C | CCCCCC=C | TRUE | 11610 | existing_pubchem_cid | existing | 366.7556 | 2 | 366.75 | 366.7611 | 200.5 °F ; 93.6 °C |  | 0 |  |  |  | ok | selected_8_evenly_keep_Tmin_Tmax | 6 | 20 | 1 | 4 | 0 | 1 | 0 | 0 | 0 | 0 | 0 | 0 | 0 | 0 | 0 | 0 | 0 | 0 | 0 | 0 | 0 | 0 | 0 | 0 | 0 | 0 | 0 | 0 | 0 | 0 | 0 | 0 | 0 | 0 | -0.8268 | train | 1034.4787 | 759.1209 | -97.6209 | -275.3578 | -95.28 | 663.8409 | 97.6209 | 2.3409 | 14.7575 | 0.35388
D:\PyProjects\extend\real data\NIST\ThermoML.v2020-09-30\10.1021\acs.jced.8b00229.xml | 10.1021/acs.jced.8b00229 | Liquid Density of n-Pentene, n-Hexene, and n-Heptene at Temperatures from 283.15 to 363.15 K and Pressures up to 100 MPa | 2018 | J. Chem. Eng. Data | 4 | 1 | 1-heptene |  | C7H14 | 待定 | 1-heptene | C7H14 |  | 待定 | ZGEGCLOFRBLKSE-UHFFFAOYSA-N | InChI=1S/C7H14/c1-3-5-7-6-4-2/h3H,1,4-7H2,2H3 | 100 |  | 100 |  | Mass density, kg/m3 | kg/m3 | Liquid | Vibrating tube method | 644.3 |  | TRUE | TRUE | 0.6443 | 644.3 | 352.8 |  | 352.8 | [62 empty] | C,H | kept | Liquid | 100 | 0 | inchikey:ZGEGCLOFRBLKSE-UHFFFAOYSA-N | ok | inchikey | ZGEGCLOFRBLKSE-UHFFFAOYSA-N | 11610 |  |  | CCCCCC=C | C7H14 | hept-1-ene | ZGEGCLOFRBLKSE-UHFFFAOYSA-N | CCCCCC=C | CCCCCC=C | TRUE | 11610 | existing_pubchem_cid | existing | 366.7556 | 2 | 366.75 | 366.7611 | 200.5 °F ; 93.6 °C |  | 0 |  |  |  | ok | selected_8_evenly_keep_Tmin_Tmax | 7 | 20 | 1 | 4 | 0 | 1 | 0 | 0 | 0 | 0 | 0 | 0 | 0 | 0 | 0 | 0 | 0 | 0 | 0 | 0 | 0 | 0 | 0 | 0 | 0 | 0 | 0 | 0 | 0 | 0 | 0 | 0 | 0 | 0 | -0.8268 | train | 1034.4787 | 742.7834 | -98.4834 | -291.6953 | -96.2432 | 646.5402 | 98.4834 | 2.2402 | 15.2853 | 0.34769
D:\PyProjects\extend\real data\NIST\ThermoML.v2020-09-30\10.1021\acs.jced.8b00229.xml | 10.1021/acs.jced.8b00229 | Liquid Density of n-Pentene, n-Hexene, and n-Heptene at Temperatures from 283.15 to 363.15 K and Pressures up to 100 MPa | 2018 | J. Chem. Eng. Data | 4 | 1 | 1-heptene |  | C7H14 | 待定 | 1-heptene | C7H14 |  | 待定 | ZGEGCLOFRBLKSE-UHFFFAOYSA-N | InChI=1S/C7H14/c1-3-5-7-6-4-2/h3H,1,4-7H2,2H3 | 100 |  | 100 |  | Mass density, kg/m3 | kg/m3 | Liquid | Vibrating tube method | 633.6 |  | TRUE | TRUE | 0.6336 | 633.6 | 362.68 |  | 362.68 | [62 empty] | C,H | kept | Liquid | 100 | 0 | inchikey:ZGEGCLOFRBLKSE-UHFFFAOYSA-N | ok | inchikey | ZGEGCLOFRBLKSE-UHFFFAOYSA-N | 11610 |  |  | CCCCCC=C | C7H14 | hept-1-ene | ZGEGCLOFRBLKSE-UHFFFAOYSA-N | CCCCCC=C | CCCCCC=C | TRUE | 11610 | existing_pubchem_cid | existing | 366.7556 | 2 | 366.75 | 366.7611 | 200.5 °F ; 93.6 °C |  | 0 |  |  |  | ok | selected_8_evenly_keep_Tmin_Tmax | 8 | 20 | 1 | 4 | 0 | 1 | 0 | 0 | 0 | 0 | 0 | 0 | 0 | 0 | 0 | 0 | 0 | 0 | 0 | 0 | 0 | 0 | 0 | 0 | 0 | 0 | 0 | 0 | 0 | 0 | 0 | 0 | 0 | 0 | -0.8268 | train | 1034.4787 | 734.6146 | -101.0146 | -299.8641 | -96.2205 | 638.3941 | 101.0146 | 4.7941 | 15.943 | 0.75664
D:\PyProjects\extend\real data\NIST\ThermoML.v2020-09-30\10.1016\j.jct.2008.01.006.xml | 10.1016/j.jct.2008.01.006 | High-pressure (up to 140 MPa) density and derivative properties of some (pentyl-, hexyl-, and heptyl-) amines between (293.15 and 353.15) K | 2008 | J. Chem. Thermodyn. | 2 | 1 | 1-hexanamine |  | C6H15N | 待定 | 1-hexanamine | C6H15N |  | 待定 | BMVXCPBXGZKUPN-UHFFFAOYSA-N | InChI=1S/C6H15N/c1-2-3-4-5-6-7/h2-7H2,1H3 | 100 |  | 100 |  | Mass density, kg/m3 | kg/m3 | Liquid | Vibrating tube method | 765.1 |  | TRUE | TRUE | 0.7651 | 765.1 | 293.15 |  | 293.15 | [62 empty] | C,H,N | kept | Liquid | 100 | 0 | inchikey:BMVXCPBXGZKUPN-UHFFFAOYSA-N | ok | inchikey | BMVXCPBXGZKUPN-UHFFFAOYSA-N | 8102 |  |  | CCCCCCN | C6H15N | hexan-1-amine | BMVXCPBXGZKUPN-UHFFFAOYSA-N | CCCCCCN | CCCCCCN | TRUE | 8102 | existing_pubchem_cid | existing | 404.9 | 2 | 404.65 | 405.15 | 132 °C ; 131-132 °C | 592.3 | 1 | 592.3 | 592.3 | 592.3 K | ok | selected_8_evenly_keep_Tmin_Tmax | 1 | 21 | 1 | 4 | 0 | 0 | 0 | 0 | 0 | 0 | 0 | 0 | 0 | 0 | 0 | 0 | 0 | 0 | 0 | 0 | 1 | 0 | 0 | 0 | 0 | 0 | 0 | 0 | 0 | 0 | 0 | 0 | 0 | 0 | -0.88138 | train | 1052.4791 | 794.1038 | -29.0038 | -258.3752 | -30.8054 | 763.2984 | 29.0038 | 1.8016 | 3.7909 | 0.23547
D:\PyProjects\extend\real data\NIST\ThermoML.v2020-09-30\10.1016\j.jct.2008.01.006.xml | 10.1016/j.jct.2008.01.006 | High-pressure (up to 140 MPa) density and derivative properties of some (pentyl-, hexyl-, and heptyl-) amines between (293.15 and 353.15) K | 2008 | J. Chem. Thermodyn. | 2 | 1 | 1-hexanamine |  | C6H15N | 待定 | 1-hexanamine | C6H15N |  | 待定 | BMVXCPBXGZKUPN-UHFFFAOYSA-N | InChI=1S/C6H15N/c1-2-3-4-5-6-7/h2-7H2,1H3 | 100 |  | 100 |  | Mass density, kg/m3 | kg/m3 | Liquid | Vibrating tube method | 756.2 |  | TRUE | TRUE | 0.7562 | 756.2 | 303.15 |  | 303.15 | [62 empty] | C,H,N | kept | Liquid | 100 | 0 | inchikey:BMVXCPBXGZKUPN-UHFFFAOYSA-N | ok | inchikey | BMVXCPBXGZKUPN-UHFFFAOYSA-N | 8102 |  |  | CCCCCCN | C6H15N | hexan-1-amine | BMVXCPBXGZKUPN-UHFFFAOYSA-N | CCCCCCN | CCCCCCN | TRUE | 8102 | existing_pubchem_cid | existing | 404.9 | 2 | 404.65 | 405.15 | 132 °C ; 131-132 °C | 592.3 | 1 | 592.3 | 592.3 | 592.3 K | ok | selected_8_evenly_keep_Tmin_Tmax | 2 | 21 | 1 | 4 | 0 | 0 | 0 | 0 | 0 | 0 | 0 | 0 | 0 | 0 | 0 | 0 | 0 | 0 | 0 | 0 | 1 | 0 | 0 | 0 | 0 | 0 | 0 | 0 | 0 | 0 | 0 | 0 | 0 | 0 | -0.88138 | train | 1052.4791 | 785.2901 | -29.0901 | -267.189 | -30.8826 | 754.4075 | 29.0901 | 1.7925 | 3.8469 | 0.23704
D:\PyProjects\extend\real data\NIST\ThermoML.v2020-09-30\10.1016\j.jct.2008.01.006.xml | 10.1016/j.jct.2008.01.006 | High-pressure (up to 140 MPa) density and derivative properties of some (pentyl-, hexyl-, and heptyl-) amines between (293.15 and 353.15) K | 2008 | J. Chem. Thermodyn. | 2 | 1 | 1-hexanamine |  | C6H15N | 待定 | 1-hexanamine | C6H15N |  | 待定 | BMVXCPBXGZKUPN-UHFFFAOYSA-N | InChI=1S/C6H15N/c1-2-3-4-5-6-7/h2-7H2,1H3 | 100 |  | 100 |  | Mass density, kg/m3 | kg/m3 | Liquid | Vibrating tube method | 748.2 |  | TRUE | TRUE | 0.7482 | 748.2 | 313.15 |  | 313.15 | [62 empty] | C,H,N | kept | Liquid | 100 | 0 | inchikey:BMVXCPBXGZKUPN-UHFFFAOYSA-N | ok | inchikey | BMVXCPBXGZKUPN-UHFFFAOYSA-N | 8102 |  |  | CCCCCCN | C6H15N | hexan-1-amine | BMVXCPBXGZKUPN-UHFFFAOYSA-N | CCCCCCN | CCCCCCN | TRUE | 8102 | existing_pubchem_cid | existing | 404.9 | 2 | 404.65 | 405.15 | 132 °C ; 131-132 °C | 592.3 | 1 | 592.3 | 592.3 | 592.3 K | ok | selected_8_evenly_keep_Tmin_Tmax | 3 | 21 | 1 | 4 | 0 | 0 | 0 | 0 | 0 | 0 | 0 | 0 | 0 | 0 | 0 | 0 | 0 | 0 | 0 | 0 | 1 | 0 | 0 | 0 | 0 | 0 | 0 | 0 | 0 | 0 | 0 | 0 | 0 | 0 | -0.88138 | train | 1052.4791 | 776.4763 | -28.2763 | -276.0027 | -30.8826 | 745.5938 | 28.2763 | 2.6062 | 3.7792 | 0.34833
D:\PyProjects\extend\real data\NIST\ThermoML.v2020-09-30\10.1016\j.jct.2008.01.006.xml | 10.1016/j.jct.2008.01.006 | High-pressure (up to 140 MPa) density and derivative properties of some (pentyl-, hexyl-, and heptyl-) amines between (293.15 and 353.15) K | 2008 | J. Chem. Thermodyn. | 2 | 1 | 1-hexanamine |  | C6H15N | 待定 | 1-hexanamine | C6H15N |  | 待定 | BMVXCPBXGZKUPN-UHFFFAOYSA-N | InChI=1S/C6H15N/c1-2-3-4-5-6-7/h2-7H2,1H3 | 100 |  | 100 |  | Mass density, kg/m3 | kg/m3 | Liquid | Vibrating tube method | 730.2 |  | TRUE | TRUE | 0.7302 | 730.2 | 333.15 |  | 333.15 | [62 empty] | C,H,N | kept | Liquid | 100 | 0 | inchikey:BMVXCPBXGZKUPN-UHFFFAOYSA-N | ok | inchikey | BMVXCPBXGZKUPN-UHFFFAOYSA-N | 8102 |  |  | CCCCCCN | C6H15N | hexan-1-amine | BMVXCPBXGZKUPN-UHFFFAOYSA-N | CCCCCCN | CCCCCCN | TRUE | 8102 | existing_pubchem_cid | existing | 404.9 | 2 | 404.65 | 405.15 | 132 °C ; 131-132 °C | 592.3 | 1 | 592.3 | 592.3 | 592.3 K | ok | selected_8_evenly_keep_Tmin_Tmax | 4 | 21 | 1 | 4 | 0 | 0 | 0 | 0 | 0 | 0 | 0 | 0 | 0 | 0 | 0 | 0 | 0 | 0 | 0 | 0 | 1 | 0 | 0 | 0 | 0 | 0 | 0 | 0 | 0 | 0 | 0 | 0 | 0 | 0 | -0.88138 | train | 1052.4791 | 758.8488 | -28.6488 | -293.6303 | -31.6517 | 727.1971 | 28.6488 | 3.0029 | 3.9234 | 0.41125
D:\PyProjects\extend\real data\NIST\ThermoML.v2020-09-30\10.1016\j.jct.2008.01.006.xml | 10.1016/j.jct.2008.01.006 | High-pressure (up to 140 MPa) density and derivative properties of some (pentyl-, hexyl-, and heptyl-) amines between (293.15 and 353.15) K | 2008 | J. Chem. Thermodyn. | 2 | 1 | 1-hexanamine |  | C6H15N | 待定 | 1-hexanamine | C6H15N |  | 待定 | BMVXCPBXGZKUPN-UHFFFAOYSA-N | InChI=1S/C6H15N/c1-2-3-4-5-6-7/h2-7H2,1H3 | 100 |  | 100 |  | Mass density, kg/m3 | kg/m3 | Liquid | Vibrating tube method | 712.4 |  | TRUE | TRUE | 0.7124 | 712.4 | 353.15 |  | 353.15 | [62 empty] | C,H,N | kept | Liquid | 100 | 0 | inchikey:BMVXCPBXGZKUPN-UHFFFAOYSA-N | ok | inchikey | BMVXCPBXGZKUPN-UHFFFAOYSA-N | 8102 |  |  | CCCCCCN | C6H15N | hexan-1-amine | BMVXCPBXGZKUPN-UHFFFAOYSA-N | CCCCCCN | CCCCCCN | TRUE | 8102 | existing_pubchem_cid | existing | 404.9 | 2 | 404.65 | 405.15 | 132 °C ; 131-132 °C | 592.3 | 1 | 592.3 | 592.3 | 592.3 K | ok | selected_8_evenly_keep_Tmin_Tmax | 5 | 21 | 1 | 4 | 0 | 0 | 0 | 0 | 0 | 0 | 0 | 0 | 0 | 0 | 0 | 0 | 0 | 0 | 0 | 0 | 1 | 0 | 0 | 0 | 0 | 0 | 0 | 0 | 0 | 0 | 0 | 0 | 0 | 0 | -0.88138 | train | 1052.4791 | 741.2213 | -28.8213 | -311.2578 | -31.3321 | 709.8892 | 28.8213 | 2.5108 | 4.0457 | 0.35245
D:\PyProjects\extend\real data\NIST\ThermoML.v2020-09-30\10.1016\j.jct.2012.09.016.xml | 10.1016/j.jct.2012.09.016 | Heat capacity of 1-pentylamine and 1-hexylamine: Experimental determination and modeling through a two-state association model (TSAM) | 2013 | J. Chem. Thermodyn. | 3 | 1 | 1-hexanamine |  | C6H15N | 待定 | 1-hexanamine | C6H15N |  | 待定 | BMVXCPBXGZKUPN-UHFFFAOYSA-N | InChI=1S/C6H15N/c1-2-3-4-5-6-7/h2-7H2,1H3 | 100 |  | 100 |  | Mass density, kg/m3 | kg/m3 | Liquid | Vibrating tube method | 694.8 |  | TRUE | TRUE | 0.6948 | 694.8 | 373.15 |  | 373.15 | [62 empty] | C,H,N | kept | Liquid | 100 | 0 | inchikey:BMVXCPBXGZKUPN-UHFFFAOYSA-N | ok | inchikey | BMVXCPBXGZKUPN-UHFFFAOYSA-N | 8102 |  |  | CCCCCCN | C6H15N | hexan-1-amine | BMVXCPBXGZKUPN-UHFFFAOYSA-N | CCCCCCN | CCCCCCN | TRUE | 8102 | existing_pubchem_cid | existing | 404.9 | 2 | 404.65 | 405.15 | 132 °C ; 131-132 °C | 592.3 | 1 | 592.3 | 592.3 | 592.3 K | ok | selected_8_evenly_keep_Tmin_Tmax | 6 | 21 | 1 | 4 | 0 | 0 | 0 | 0 | 0 | 0 | 0 | 0 | 0 | 0 | 0 | 0 | 0 | 0 | 0 | 0 | 1 | 0 | 0 | 0 | 0 | 0 | 0 | 0 | 0 | 0 | 0 | 0 | 0 | 0 | -0.88138 | train | 1052.4791 | 723.5938 | -28.7938 | -328.8853 | -31.1065 | 692.4873 | 28.7938 | 2.3127 | 4.1442 | 0.33286
D:\PyProjects\extend\real data\NIST\ThermoML.v2020-09-30\10.1016\j.jct.2012.09.016.xml | 10.1016/j.jct.2012.09.016 | Heat capacity of 1-pentylamine and 1-hexylamine: Experimental determination and modeling through a two-state association model (TSAM) | 2013 | J. Chem. Thermodyn. | 3 | 1 | 1-hexanamine |  | C6H15N | 待定 | 1-hexanamine | C6H15N |  | 待定 | BMVXCPBXGZKUPN-UHFFFAOYSA-N | InChI=1S/C6H15N/c1-2-3-4-5-6-7/h2-7H2,1H3 | 100 |  | 100 |  | Mass density, kg/m3 | kg/m3 | Liquid | Vibrating tube method | 686.1 |  | TRUE | TRUE | 0.6861 | 686.1 | 383.15 |  | 383.15 | [62 empty] | C,H,N | kept | Liquid | 100 | 0 | inchikey:BMVXCPBXGZKUPN-UHFFFAOYSA-N | ok | inchikey | BMVXCPBXGZKUPN-UHFFFAOYSA-N | 8102 |  |  | CCCCCCN | C6H15N | hexan-1-amine | BMVXCPBXGZKUPN-UHFFFAOYSA-N | CCCCCCN | CCCCCCN | TRUE | 8102 | existing_pubchem_cid | existing | 404.9 | 2 | 404.65 | 405.15 | 132 °C ; 131-132 °C | 592.3 | 1 | 592.3 | 592.3 | 592.3 K | ok | selected_8_evenly_keep_Tmin_Tmax | 7 | 21 | 1 | 4 | 0 | 0 | 0 | 0 | 0 | 0 | 0 | 0 | 0 | 0 | 0 | 0 | 0 | 0 | 0 | 0 | 1 | 0 | 0 | 0 | 0 | 0 | 0 | 0 | 0 | 0 | 0 | 0 | 0 | 0 | -0.88138 | train | 1052.4791 | 714.78 | -28.68 | -337.699 | -31.3929 | 683.3871 | 28.68 | 2.7129 | 4.1802 | 0.3954
D:\PyProjects\extend\real data\NIST\ThermoML.v2020-09-30\10.1016\j.jct.2012.09.016.xml | 10.1016/j.jct.2012.09.016 | Heat capacity of 1-pentylamine and 1-hexylamine: Experimental determination and modeling through a two-state association model (TSAM) | 2013 | J. Chem. Thermodyn. | 3 | 1 | 1-hexanamine |  | C6H15N | 待定 | 1-hexanamine | C6H15N |  | 待定 | BMVXCPBXGZKUPN-UHFFFAOYSA-N | InChI=1S/C6H15N/c1-2-3-4-5-6-7/h2-7H2,1H3 | 100 |  | 100 |  | Mass density, kg/m3 | kg/m3 | Liquid | Vibrating tube method | 666.9 |  | TRUE | TRUE | 0.6669 | 666.9 | 403.15 |  | 403.15 | [62 empty] | C,H,N | kept | Liquid | 100 | 0 | inchikey:BMVXCPBXGZKUPN-UHFFFAOYSA-N | ok | inchikey | BMVXCPBXGZKUPN-UHFFFAOYSA-N | 8102 |  |  | CCCCCCN | C6H15N | hexan-1-amine | BMVXCPBXGZKUPN-UHFFFAOYSA-N | CCCCCCN | CCCCCCN | TRUE | 8102 | existing_pubchem_cid | existing | 404.9 | 2 | 404.65 | 405.15 | 132 °C ; 131-132 °C | 592.3 | 1 | 592.3 | 592.3 | 592.3 K | ok | selected_8_evenly_keep_Tmin_Tmax | 8 | 21 | 1 | 4 | 0 | 0 | 0 | 0 | 0 | 0 | 0 | 0 | 0 | 0 | 0 | 0 | 0 | 0 | 0 | 0 | 1 | 0 | 0 | 0 | 0 | 0 | 0 | 0 | 0 | 0 | 0 | 0 | 0 | 0 | -0.88138 | train | 1052.4791 | 697.1525 | -30.2525 | -355.3265 | -31.3929 | 665.7596 | 30.2525 | 1.1404 | 4.5363 | 0.171
D:\PyProjects\extend\real data\NIST\ThermoML.v2020-09-30\10.1021\je800417q.xml | 10.1021/je800417q | Viscosity and Density of Five Hydrocarbon Liquids at Pressures up to 200 MPa and Temperatures up to 473 K | 2009 | J. Chem. Eng. Data | 10 | 1 | 1-methylnaphthalene |  | C11H10 | 待定 | 1-methylnaphthalene | C11H10 |  | 待定 | QPUYECUOLPXSFR-UHFFFAOYSA-N | InChI=1S/C11H10/c1-9-5-4-7-10-6-2-3-8-11(9)10/h2-8H,1H3 | 100 |  | 100 |  | Mass density, kg/m3 | kg/m3 | Liquid | steady state vibrating wire instrument | 1020 |  | TRUE | TRUE | 1.02 | 1020 | 298.15 |  | 298.15 | [62 empty] | C,H | kept | Liquid | 100 | 0 | inchikey:QPUYECUOLPXSFR-UHFFFAOYSA-N | ok | inchikey | QPUYECUOLPXSFR-UHFFFAOYSA-N | 7002 |  |  | CC1=CC=CC2=CC=CC=C12 | C11H10 | 1-methylnaphthalene | QPUYECUOLPXSFR-UHFFFAOYSA-N | CC1=CC=CC2=CC=CC=C12 | CC1=CC=CC2=CC=CC=C12 | TRUE | 7002 | existing_pubchem_cid | existing | 516.65 | 6 | 514.5389 | 544.2611 | 450 to 590 °F ; 464 to 469 °F ; 244 °C ; 241.00 to 245.00 °C ; 245 °C | 771 | 1 | 771 | 771 | 771 K | ok | kept_all_less_or_equal_8 | 1 | 24 | 0 | 0 | 0 | 0 | 7 | 2 | 0 | 1 | 0 | 0 | 0 | 0 | 0 | 0 | 0 | 0 | 0 | 0 | 0 | 0 | 0 | 0 | 0 | 0 | 0 | 0 | 0 | 0 | 0 | 0 | 0 | 0 | -0.79282 | train | 1277.3863 | 1041.0062 | -21.0062 | -236.3801 | -15.5909 | 1025.4153 | 21.0062 | 5.4153 | 2.0594 | 0.53091
D:\PyProjects\extend\real data\NIST\ThermoML.v2020-09-30\10.1021\je800417q.xml | 10.1021/je800417q | Viscosity and Density of Five Hydrocarbon Liquids at Pressures up to 200 MPa and Temperatures up to 473 K | 2009 | J. Chem. Eng. Data | 10 | 1 | 1-methylnaphthalene |  | C11H10 | 待定 | 1-methylnaphthalene | C11H10 |  | 待定 | QPUYECUOLPXSFR-UHFFFAOYSA-N | InChI=1S/C11H10/c1-9-5-4-7-10-6-2-3-8-11(9)10/h2-8H,1H3 | 100 |  | 100 |  | Mass density, kg/m3 | kg/m3 | Liquid | steady state vibrating wire instrument | 1001 |  | TRUE | TRUE | 1.001 | 1001 | 323.15 |  | 323.15 | [62 empty] | C,H | kept | Liquid | 100 | 0 | inchikey:QPUYECUOLPXSFR-UHFFFAOYSA-N | ok | inchikey | QPUYECUOLPXSFR-UHFFFAOYSA-N | 7002 |  |  | CC1=CC=CC2=CC=CC=C12 | C11H10 | 1-methylnaphthalene | QPUYECUOLPXSFR-UHFFFAOYSA-N | CC1=CC=CC2=CC=CC=C12 | CC1=CC=CC2=CC=CC=C12 | TRUE | 7002 | existing_pubchem_cid | existing | 516.65 | 6 | 514.5389 | 544.2611 | 450 to 590 °F ; 464 to 469 °F ; 244 °C ; 241.00 to 245.00 °C ; 245 °C | 771 | 1 | 771 | 771 | 771 K | ok | kept_all_less_or_equal_8 | 2 | 24 | 0 | 0 | 0 | 0 | 7 | 2 | 0 | 1 | 0 | 0 | 0 | 0 | 0 | 0 | 0 | 0 | 0 | 0 | 0 | 0 | 0 | 0 | 0 | 0 | 0 | 0 | 0 | 0 | 0 | 0 | 0 | 0 | -0.79282 | train | 1277.3863 | 1021.1856 | -20.1856 | -256.2007 | -16.2078 | 1004.9778 | 20.1856 | 3.9778 | 2.0165 | 0.39739
D:\PyProjects\extend\real data\NIST\ThermoML.v2020-09-30\10.1021\je800417q.xml | 10.1021/je800417q | Viscosity and Density of Five Hydrocarbon Liquids at Pressures up to 200 MPa and Temperatures up to 473 K | 2009 | J. Chem. Eng. Data | 10 | 1 | 1-methylnaphthalene |  | C11H10 | 待定 | 1-methylnaphthalene | C11H10 |  | 待定 | QPUYECUOLPXSFR-UHFFFAOYSA-N | InChI=1S/C11H10/c1-9-5-4-7-10-6-2-3-8-11(9)10/h2-8H,1H3 | 100 |  | 100 |  | Mass density, kg/m3 | kg/m3 | Liquid | steady state vibrating wire instrument | 981.3 |  | TRUE | TRUE | 0.9813 | 981.3 | 348.15 |  | 348.15 | [62 empty] | C,H | kept | Liquid | 100 | 0 | inchikey:QPUYECUOLPXSFR-UHFFFAOYSA-N | ok | inchikey | QPUYECUOLPXSFR-UHFFFAOYSA-N | 7002 |  |  | CC1=CC=CC2=CC=CC=C12 | C11H10 | 1-methylnaphthalene | QPUYECUOLPXSFR-UHFFFAOYSA-N | CC1=CC=CC2=CC=CC=C12 | CC1=CC=CC2=CC=CC=C12 | TRUE | 7002 | existing_pubchem_cid | existing | 516.65 | 6 | 514.5389 | 544.2611 | 450 to 590 °F ; 464 to 469 °F ; 244 °C ; 241.00 to 245.00 °C ; 245 °C | 771 | 1 | 771 | 771 | 771 K | ok | kept_all_less_or_equal_8 | 3 | 24 | 0 | 0 | 0 | 0 | 7 | 2 | 0 | 1 | 0 | 0 | 0 | 0 | 0 | 0 | 0 | 0 | 0 | 0 | 0 | 0 | 0 | 0 | 0 | 0 | 0 | 0 | 0 | 0 | 0 | 0 | 0 | 0 | -0.79282 | train | 1277.3863 | 1001.365 | -20.065 | -276.0212 | -17.4679 | 983.8972 | 20.065 | 2.5972 | 2.0447 | 0.26467
D:\PyProjects\extend\real data\NIST\ThermoML.v2020-09-30\10.1021\je800417q.xml | 10.1021/je800417q | Viscosity and Density of Five Hydrocarbon Liquids at Pressures up to 200 MPa and Temperatures up to 473 K | 2009 | J. Chem. Eng. Data | 10 | 1 | 1-methylnaphthalene |  | C11H10 | 待定 | 1-methylnaphthalene | C11H10 |  | 待定 | QPUYECUOLPXSFR-UHFFFAOYSA-N | InChI=1S/C11H10/c1-9-5-4-7-10-6-2-3-8-11(9)10/h2-8H,1H3 | 100 |  | 100 |  | Mass density, kg/m3 | kg/m3 | Liquid | steady state vibrating wire instrument | 962 |  | TRUE | TRUE | 0.962 | 962 | 373.15 |  | 373.15 | [62 empty] | C,H | kept | Liquid | 100 | 0 | inchikey:QPUYECUOLPXSFR-UHFFFAOYSA-N | ok | inchikey | QPUYECUOLPXSFR-UHFFFAOYSA-N | 7002 |  |  | CC1=CC=CC2=CC=CC=C12 | C11H10 | 1-methylnaphthalene | QPUYECUOLPXSFR-UHFFFAOYSA-N | CC1=CC=CC2=CC=CC=C12 | CC1=CC=CC2=CC=CC=C12 | TRUE | 7002 | existing_pubchem_cid | existing | 516.65 | 6 | 514.5389 | 544.2611 | 450 to 590 °F ; 464 to 469 °F ; 244 °C ; 241.00 to 245.00 °C ; 245 °C | 771 | 1 | 771 | 771 | 771 K | ok | kept_all_less_or_equal_8 | 4 | 24 | 0 | 0 | 0 | 0 | 7 | 2 | 0 | 1 | 0 | 0 | 0 | 0 | 0 | 0 | 0 | 0 | 0 | 0 | 0 | 0 | 0 | 0 | 0 | 0 | 0 | 0 | 0 | 0 | 0 | 0 | 0 | 0 | -0.79282 | train | 1277.3863 | 981.5445 | -19.5445 | -295.8418 | -19.7376 | 961.8069 | 19.5445 | 0.1931 | 2.0316 | 0.020073
D:\PyProjects\extend\real data\NIST\ThermoML.v2020-09-30\10.1021\je800417q.xml | 10.1021/je800417q | Viscosity and Density of Five Hydrocarbon Liquids at Pressures up to 200 MPa and Temperatures up to 473 K | 2009 | J. Chem. Eng. Data | 10 | 1 | 1-methylnaphthalene |  | C11H10 | 待定 | 1-methylnaphthalene | C11H10 |  | 待定 | QPUYECUOLPXSFR-UHFFFAOYSA-N | InChI=1S/C11H10/c1-9-5-4-7-10-6-2-3-8-11(9)10/h2-8H,1H3 | 100 |  | 100 |  | Mass density, kg/m3 | kg/m3 | Liquid | steady state vibrating wire instrument | 942.6 |  | TRUE | TRUE | 0.9426 | 942.6 | 398.15 |  | 398.15 | [62 empty] | C,H | kept | Liquid | 100 | 0 | inchikey:QPUYECUOLPXSFR-UHFFFAOYSA-N | ok | inchikey | QPUYECUOLPXSFR-UHFFFAOYSA-N | 7002 |  |  | CC1=CC=CC2=CC=CC=C12 | C11H10 | 1-methylnaphthalene | QPUYECUOLPXSFR-UHFFFAOYSA-N | CC1=CC=CC2=CC=CC=C12 | CC1=CC=CC2=CC=CC=C12 | TRUE | 7002 | existing_pubchem_cid | existing | 516.65 | 6 | 514.5389 | 544.2611 | 450 to 590 °F ; 464 to 469 °F ; 244 °C ; 241.00 to 245.00 °C ; 245 °C | 771 | 1 | 771 | 771 | 771 K | ok | kept_all_less_or_equal_8 | 5 | 24 | 0 | 0 | 0 | 0 | 7 | 2 | 0 | 1 | 0 | 0 | 0 | 0 | 0 | 0 | 0 | 0 | 0 | 0 | 0 | 0 | 0 | 0 | 0 | 0 | 0 | 0 | 0 | 0 | 0 | 0 | 0 | 0 | -0.79282 | train | 1277.3863 | 961.7239 | -19.1239 | -315.6624 | -19.3922 | 942.3317 | 19.1239 | 0.26829 | 2.0288 | 0.028463
D:\PyProjects\extend\real data\NIST\ThermoML.v2020-09-30\10.1021\je800417q.xml | 10.1021/je800417q | Viscosity and Density of Five Hydrocarbon Liquids at Pressures up to 200 MPa and Temperatures up to 473 K | 2009 | J. Chem. Eng. Data | 10 | 1 | 1-methylnaphthalene |  | C11H10 | 待定 | 1-methylnaphthalene | C11H10 |  | 待定 | QPUYECUOLPXSFR-UHFFFAOYSA-N | InChI=1S/C11H10/c1-9-5-4-7-10-6-2-3-8-11(9)10/h2-8H,1H3 | 100 |  | 100 |  | Mass density, kg/m3 | kg/m3 | Liquid | steady state vibrating wire instrument | 923.1 |  | TRUE | TRUE | 0.9231 | 923.1 | 423.15 |  | 423.15 | [62 empty] | C,H | kept | Liquid | 100 | 0 | inchikey:QPUYECUOLPXSFR-UHFFFAOYSA-N | ok | inchikey | QPUYECUOLPXSFR-UHFFFAOYSA-N | 7002 |  |  | CC1=CC=CC2=CC=CC=C12 | C11H10 | 1-methylnaphthalene | QPUYECUOLPXSFR-UHFFFAOYSA-N | CC1=CC=CC2=CC=CC=C12 | CC1=CC=CC2=CC=CC=C12 | TRUE | 7002 | existing_pubchem_cid | existing | 516.65 | 6 | 514.5389 | 544.2611 | 450 to 590 °F ; 464 to 469 °F ; 244 °C ; 241.00 to 245.00 °C ; 245 °C | 771 | 1 | 771 | 771 | 771 K | ok | kept_all_less_or_equal_8 | 6 | 24 | 0 | 0 | 0 | 0 | 7 | 2 | 0 | 1 | 0 | 0 | 0 | 0 | 0 | 0 | 0 | 0 | 0 | 0 | 0 | 0 | 0 | 0 | 0 | 0 | 0 | 0 | 0 | 0 | 0 | 0 | 0 | 0 | -0.79282 | train | 1277.3863 | 941.9033 | -18.8033 | -335.483 | -19.3922 | 922.5111 | 18.8033 | 0.58886 | 2.037 | 0.063792
D:\PyProjects\extend\real data\NIST\ThermoML.v2020-09-30\10.1021\je800417q.xml | 10.1021/je800417q | Viscosity and Density of Five Hydrocarbon Liquids at Pressures up to 200 MPa and Temperatures up to 473 K | 2009 | J. Chem. Eng. Data | 10 | 1 | 1-methylnaphthalene |  | C11H10 | 待定 | 1-methylnaphthalene | C11H10 |  | 待定 | QPUYECUOLPXSFR-UHFFFAOYSA-N | InChI=1S/C11H10/c1-9-5-4-7-10-6-2-3-8-11(9)10/h2-8H,1H3 | 100 |  | 100 |  | Mass density, kg/m3 | kg/m3 | Liquid | steady state vibrating wire instrument | 903.1 |  | TRUE | TRUE | 0.9031 | 903.1 | 448.15 |  | 448.15 | [62 empty] | C,H | kept | Liquid | 100 | 0 | inchikey:QPUYECUOLPXSFR-UHFFFAOYSA-N | ok | inchikey | QPUYECUOLPXSFR-UHFFFAOYSA-N | 7002 |  |  | CC1=CC=CC2=CC=CC=C12 | C11H10 | 1-methylnaphthalene | QPUYECUOLPXSFR-UHFFFAOYSA-N | CC1=CC=CC2=CC=CC=C12 | CC1=CC=CC2=CC=CC=C12 | TRUE | 7002 | existing_pubchem_cid | existing | 516.65 | 6 | 514.5389 | 544.2611 | 450 to 590 °F ; 464 to 469 °F ; 244 °C ; 241.00 to 245.00 °C ; 245 °C | 771 | 1 | 771 | 771 | 771 K | ok | kept_all_less_or_equal_8 | 7 | 24 | 0 | 0 | 0 | 0 | 7 | 2 | 0 | 1 | 0 | 0 | 0 | 0 | 0 | 0 | 0 | 0 | 0 | 0 | 0 | 0 | 0 | 0 | 0 | 0 | 0 | 0 | 0 | 0 | 0 | 0 | 0 | 0 | -0.79282 | train | 1277.3863 | 922.0828 | -18.9828 | -355.3035 | -19.3922 | 902.6906 | 18.9828 | 0.40943 | 2.102 | 0.045336
D:\PyProjects\extend\real data\NIST\ThermoML.v2020-09-30\10.1021\je800417q.xml | 10.1021/je800417q | Viscosity and Density of Five Hydrocarbon Liquids at Pressures up to 200 MPa and Temperatures up to 473 K | 2009 | J. Chem. Eng. Data | 10 | 1 | 1-methylnaphthalene |  | C11H10 | 待定 | 1-methylnaphthalene | C11H10 |  | 待定 | QPUYECUOLPXSFR-UHFFFAOYSA-N | InChI=1S/C11H10/c1-9-5-4-7-10-6-2-3-8-11(9)10/h2-8H,1H3 | 100 |  | 100 |  | Mass density, kg/m3 | kg/m3 | Liquid | steady state vibrating wire instrument | 882.8 |  | TRUE | TRUE | 0.8828 | 882.8 | 473.15 |  | 473.15 | [62 empty] | C,H | kept | Liquid | 100 | 0 | inchikey:QPUYECUOLPXSFR-UHFFFAOYSA-N | ok | inchikey | QPUYECUOLPXSFR-UHFFFAOYSA-N | 7002 |  |  | CC1=CC=CC2=CC=CC=C12 | C11H10 | 1-methylnaphthalene | QPUYECUOLPXSFR-UHFFFAOYSA-N | CC1=CC=CC2=CC=CC=C12 | CC1=CC=CC2=CC=CC=C12 | TRUE | 7002 | existing_pubchem_cid | existing | 516.65 | 6 | 514.5389 | 544.2611 | 450 to 590 °F ; 464 to 469 °F ; 244 °C ; 241.00 to 245.00 °C ; 245 °C | 771 | 1 | 771 | 771 | 771 K | ok | kept_all_less_or_equal_8 | 8 | 24 | 0 | 0 | 0 | 0 | 7 | 2 | 0 | 1 | 0 | 0 | 0 | 0 | 0 | 0 | 0 | 0 | 0 | 0 | 0 | 0 | 0 | 0 | 0 | 0 | 0 | 0 | 0 | 0 | 0 | 0 | 0 | 0 | -0.79282 | train | 1277.3863 | 902.2622 | -19.4622 | -375.1241 | -19.3922 | 882.87 | 19.4622 | 0.070002 | 2.2046 | 0.0079295
D:\PyProjects\extend\real data\NIST\ThermoML.v2020-09-30\10.1016\j.jct.2008.01.006.xml | 10.1016/j.jct.2008.01.006 | High-pressure (up to 140 MPa) density and derivative properties of some (pentyl-, hexyl-, and heptyl-) amines between (293.15 and 353.15) K | 2008 | J. Chem. Thermodyn. | 1 | 1 | 1-pentanamine |  | C5H13N | 待定 | 1-pentanamine | C5H13N |  | 待定 | DPBLXKKOBLCELK-UHFFFAOYSA-N | InChI=1S/C5H13N/c1-2-3-4-5-6/h2-6H2,1H3 | 100 |  | 100 |  | Mass density, kg/m3 | kg/m3 | Liquid | Vibrating tube method | 754.1 |  | TRUE | TRUE | 0.7541 | 754.1 | 293.15 |  | 293.15 | [62 empty] | C,H,N | kept | Liquid | 100 | 0 | inchikey:DPBLXKKOBLCELK-UHFFFAOYSA-N | ok | inchikey | DPBLXKKOBLCELK-UHFFFAOYSA-N | 8060 |  |  | CCCCCN | C5H13N | pentan-1-amine | DPBLXKKOBLCELK-UHFFFAOYSA-N | CCCCCN | CCCCCN | TRUE | 8060 | existing_pubchem_cid | existing | 377.5389 | 1 | 377.5389 | 377.5389 | 219.9 °F |  | 0 |  |  |  | ok | selected_8_evenly_keep_Tmin_Tmax | 1 | 25 | 1 | 3 | 0 | 0 | 0 | 0 | 0 | 0 | 0 | 0 | 0 | 0 | 0 | 0 | 0 | 0 | 0 | 0 | 1 | 0 | 0 | 0 | 0 | 0 | 0 | 0 | 0 | 0 | 0 | 0 | 0 | 0 | -0.91547 | train | 1071.2525 | 802.8837 | -48.7837 | -268.3688 | -45.5489 | 757.3348 | 48.7837 | 3.2348 | 6.4691 | 0.42896
D:\PyProjects\extend\real data\NIST\ThermoML.v2020-09-30\10.1016\j.jct.2008.01.006.xml | 10.1016/j.jct.2008.01.006 | High-pressure (up to 140 MPa) density and derivative properties of some (pentyl-, hexyl-, and heptyl-) amines between (293.15 and 353.15) K | 2008 | J. Chem. Thermodyn. | 1 | 1 | 1-pentanamine |  | C5H13N | 待定 | 1-pentanamine | C5H13N |  | 待定 | DPBLXKKOBLCELK-UHFFFAOYSA-N | InChI=1S/C5H13N/c1-2-3-4-5-6/h2-6H2,1H3 | 100 |  | 100 |  | Mass density, kg/m3 | kg/m3 | Liquid | Vibrating tube method | 744.7 |  | TRUE | TRUE | 0.7447 | 744.7 | 303.15 |  | 303.15 | [62 empty] | C,H,N | kept | Liquid | 100 | 0 | inchikey:DPBLXKKOBLCELK-UHFFFAOYSA-N | ok | inchikey | DPBLXKKOBLCELK-UHFFFAOYSA-N | 8060 |  |  | CCCCCN | C5H13N | pentan-1-amine | DPBLXKKOBLCELK-UHFFFAOYSA-N | CCCCCN | CCCCCN | TRUE | 8060 | existing_pubchem_cid | existing | 377.5389 | 1 | 377.5389 | 377.5389 | 219.9 °F |  | 0 |  |  |  | ok | selected_8_evenly_keep_Tmin_Tmax | 2 | 25 | 1 | 3 | 0 | 0 | 0 | 0 | 0 | 0 | 0 | 0 | 0 | 0 | 0 | 0 | 0 | 0 | 0 | 0 | 1 | 0 | 0 | 0 | 0 | 0 | 0 | 0 | 0 | 0 | 0 | 0 | 0 | 0 | -0.91547 | train | 1071.2525 | 793.729 | -49.029 | -277.5235 | -45.497 | 748.232 | 49.029 | 3.532 | 6.5837 | 0.47428
D:\PyProjects\extend\real data\NIST\ThermoML.v2020-09-30\10.1016\j.jct.2008.01.006.xml | 10.1016/j.jct.2008.01.006 | High-pressure (up to 140 MPa) density and derivative properties of some (pentyl-, hexyl-, and heptyl-) amines between (293.15 and 353.15) K | 2008 | J. Chem. Thermodyn. | 1 | 1 | 1-pentanamine |  | C5H13N | 待定 | 1-pentanamine | C5H13N |  | 待定 | DPBLXKKOBLCELK-UHFFFAOYSA-N | InChI=1S/C5H13N/c1-2-3-4-5-6/h2-6H2,1H3 | 100 |  | 100 |  | Mass density, kg/m3 | kg/m3 | Liquid | Vibrating tube method | 735.6 |  | TRUE | TRUE | 0.7356 | 735.6 | 313.15 |  | 313.15 | [62 empty] | C,H,N | kept | Liquid | 100 | 0 | inchikey:DPBLXKKOBLCELK-UHFFFAOYSA-N | ok | inchikey | DPBLXKKOBLCELK-UHFFFAOYSA-N | 8060 |  |  | CCCCCN | C5H13N | pentan-1-amine | DPBLXKKOBLCELK-UHFFFAOYSA-N | CCCCCN | CCCCCN | TRUE | 8060 | existing_pubchem_cid | existing | 377.5389 | 1 | 377.5389 | 377.5389 | 219.9 °F |  | 0 |  |  |  | ok | selected_8_evenly_keep_Tmin_Tmax | 3 | 25 | 1 | 3 | 0 | 0 | 0 | 0 | 0 | 0 | 0 | 0 | 0 | 0 | 0 | 0 | 0 | 0 | 0 | 0 | 1 | 0 | 0 | 0 | 0 | 0 | 0 | 0 | 0 | 0 | 0 | 0 | 0 | 0 | -0.91547 | train | 1071.2525 | 784.5743 | -48.9743 | -286.6782 | -47.5224 | 737.052 | 48.9743 | 1.452 | 6.6577 | 0.19739
D:\PyProjects\extend\real data\NIST\ThermoML.v2020-09-30\10.1016\j.jct.2008.01.006.xml | 10.1016/j.jct.2008.01.006 | High-pressure (up to 140 MPa) density and derivative properties of some (pentyl-, hexyl-, and heptyl-) amines between (293.15 and 353.15) K | 2008 | J. Chem. Thermodyn. | 1 | 1 | 1-pentanamine |  | C5H13N | 待定 | 1-pentanamine | C5H13N |  | 待定 | DPBLXKKOBLCELK-UHFFFAOYSA-N | InChI=1S/C5H13N/c1-2-3-4-5-6/h2-6H2,1H3 | 100 |  | 100 |  | Mass density, kg/m3 | kg/m3 | Liquid | Vibrating tube method | 726.4 |  | TRUE | TRUE | 0.7264 | 726.4 | 323.15 |  | 323.15 | [62 empty] | C,H,N | kept | Liquid | 100 | 0 | inchikey:DPBLXKKOBLCELK-UHFFFAOYSA-N | ok | inchikey | DPBLXKKOBLCELK-UHFFFAOYSA-N | 8060 |  |  | CCCCCN | C5H13N | pentan-1-amine | DPBLXKKOBLCELK-UHFFFAOYSA-N | CCCCCN | CCCCCN | TRUE | 8060 | existing_pubchem_cid | existing | 377.5389 | 1 | 377.5389 | 377.5389 | 219.9 °F |  | 0 |  |  |  | ok | selected_8_evenly_keep_Tmin_Tmax | 4 | 25 | 1 | 3 | 0 | 0 | 0 | 0 | 0 | 0 | 0 | 0 | 0 | 0 | 0 | 0 | 0 | 0 | 0 | 0 | 1 | 0 | 0 | 0 | 0 | 0 | 0 | 0 | 0 | 0 | 0 | 0 | 0 | 0 | -0.91547 | train | 1071.2525 | 775.4197 | -49.0197 | -295.8328 | -48.0831 | 727.3366 | 49.0197 | 0.9366 | 6.7483 | 0.12894
D:\PyProjects\extend\real data\NIST\ThermoML.v2020-09-30\10.1016\j.jct.2008.01.006.xml | 10.1016/j.jct.2008.01.006 | High-pressure (up to 140 MPa) density and derivative properties of some (pentyl-, hexyl-, and heptyl-) amines between (293.15 and 353.15) K | 2008 | J. Chem. Thermodyn. | 1 | 1 | 1-pentanamine |  | C5H13N | 待定 | 1-pentanamine | C5H13N |  | 待定 | DPBLXKKOBLCELK-UHFFFAOYSA-N | InChI=1S/C5H13N/c1-2-3-4-5-6/h2-6H2,1H3 | 100 |  | 100 |  | Mass density, kg/m3 | kg/m3 | Liquid | Vibrating tube method | 707.5 |  | TRUE | TRUE | 0.7075 | 707.5 | 343.15 |  | 343.15 | [62 empty] | C,H,N | kept | Liquid | 100 | 0 | inchikey:DPBLXKKOBLCELK-UHFFFAOYSA-N | ok | inchikey | DPBLXKKOBLCELK-UHFFFAOYSA-N | 8060 |  |  | CCCCCN | C5H13N | pentan-1-amine | DPBLXKKOBLCELK-UHFFFAOYSA-N | CCCCCN | CCCCCN | TRUE | 8060 | existing_pubchem_cid | existing | 377.5389 | 1 | 377.5389 | 377.5389 | 219.9 °F |  | 0 |  |  |  | ok | selected_8_evenly_keep_Tmin_Tmax | 5 | 25 | 1 | 3 | 0 | 0 | 0 | 0 | 0 | 0 | 0 | 0 | 0 | 0 | 0 | 0 | 0 | 0 | 0 | 0 | 1 | 0 | 0 | 0 | 0 | 0 | 0 | 0 | 0 | 0 | 0 | 0 | 0 | 0 | -0.91547 | train | 1071.2525 | 757.1104 | -49.6104 | -314.1421 | -48.7608 | 708.3496 | 49.6104 | 0.8496 | 7.0121 | 0.12008
D:\PyProjects\extend\real data\NIST\ThermoML.v2020-09-30\10.1016\j.jct.2008.01.006.xml | 10.1016/j.jct.2008.01.006 | High-pressure (up to 140 MPa) density and derivative properties of some (pentyl-, hexyl-, and heptyl-) amines between (293.15 and 353.15) K | 2008 | J. Chem. Thermodyn. | 1 | 1 | 1-pentanamine |  | C5H13N | 待定 | 1-pentanamine | C5H13N |  | 待定 | DPBLXKKOBLCELK-UHFFFAOYSA-N | InChI=1S/C5H13N/c1-2-3-4-5-6/h2-6H2,1H3 | 100 |  | 100 |  | Mass density, kg/m3 | kg/m3 | Liquid | Vibrating tube method | 698 |  | TRUE | TRUE | 0.698 | 698 | 353.15 |  | 353.15 | [62 empty] | C,H,N | kept | Liquid | 100 | 0 | inchikey:DPBLXKKOBLCELK-UHFFFAOYSA-N | ok | inchikey | DPBLXKKOBLCELK-UHFFFAOYSA-N | 8060 |  |  | CCCCCN | C5H13N | pentan-1-amine | DPBLXKKOBLCELK-UHFFFAOYSA-N | CCCCCN | CCCCCN | TRUE | 8060 | existing_pubchem_cid | existing | 377.5389 | 1 | 377.5389 | 377.5389 | 219.9 °F |  | 0 |  |  |  | ok | selected_8_evenly_keep_Tmin_Tmax | 6 | 25 | 1 | 3 | 0 | 0 | 0 | 0 | 0 | 0 | 0 | 0 | 0 | 0 | 0 | 0 | 0 | 0 | 0 | 0 | 1 | 0 | 0 | 0 | 0 | 0 | 0 | 0 | 0 | 0 | 0 | 0 | 0 | 0 | -0.91547 | train | 1071.2525 | 747.9557 | -49.9557 | -323.2968 | -49.923 | 698.0327 | 49.9557 | 0.032674 | 7.157 | 0.0046811
D:\PyProjects\extend\real data\NIST\ThermoML.v2020-09-30\10.1016\j.jct.2012.09.016.xml | 10.1016/j.jct.2012.09.016 | Heat capacity of 1-pentylamine and 1-hexylamine: Experimental determination and modeling through a two-state association model (TSAM) | 2013 | J. Chem. Thermodyn. | 1 | 1 | 1-pentanamine |  | C5H13N | 待定 | 1-pentanamine | C5H13N |  | 待定 | DPBLXKKOBLCELK-UHFFFAOYSA-N | InChI=1S/C5H13N/c1-2-3-4-5-6/h2-6H2,1H3 | 100 |  | 100 |  | Mass density, kg/m3 | kg/m3 | Liquid | Vibrating tube method | 688.6 |  | TRUE | TRUE | 0.6886 | 688.6 | 363.15 |  | 363.15 | [62 empty] | C,H,N | kept | Liquid | 100 | 0 | inchikey:DPBLXKKOBLCELK-UHFFFAOYSA-N | ok | inchikey | DPBLXKKOBLCELK-UHFFFAOYSA-N | 8060 |  |  | CCCCCN | C5H13N | pentan-1-amine | DPBLXKKOBLCELK-UHFFFAOYSA-N | CCCCCN | CCCCCN | TRUE | 8060 | existing_pubchem_cid | existing | 377.5389 | 1 | 377.5389 | 377.5389 | 219.9 °F |  | 0 |  |  |  | ok | selected_8_evenly_keep_Tmin_Tmax | 7 | 25 | 1 | 3 | 0 | 0 | 0 | 0 | 0 | 0 | 0 | 0 | 0 | 0 | 0 | 0 | 0 | 0 | 0 | 0 | 1 | 0 | 0 | 0 | 0 | 0 | 0 | 0 | 0 | 0 | 0 | 0 | 0 | 0 | -0.91547 | train | 1071.2525 | 738.801 | -50.201 | -332.4515 | -49.9902 | 688.8108 | 50.201 | 0.21083 | 7.2903 | 0.030617
D:\PyProjects\extend\real data\NIST\ThermoML.v2020-09-30\10.1016\j.jct.2012.09.016.xml | 10.1016/j.jct.2012.09.016 | Heat capacity of 1-pentylamine and 1-hexylamine: Experimental determination and modeling through a two-state association model (TSAM) | 2013 | J. Chem. Thermodyn. | 1 | 1 | 1-pentanamine |  | C5H13N | 待定 | 1-pentanamine | C5H13N |  | 待定 | DPBLXKKOBLCELK-UHFFFAOYSA-N | InChI=1S/C5H13N/c1-2-3-4-5-6/h2-6H2,1H3 | 100 |  | 100 |  | Mass density, kg/m3 | kg/m3 | Liquid | Vibrating tube method | 679 |  | TRUE | TRUE | 0.679 | 679 | 373.15 |  | 373.15 | [62 empty] | C,H,N | kept | Liquid | 100 | 0 | inchikey:DPBLXKKOBLCELK-UHFFFAOYSA-N | ok | inchikey | DPBLXKKOBLCELK-UHFFFAOYSA-N | 8060 |  |  | CCCCCN | C5H13N | pentan-1-amine | DPBLXKKOBLCELK-UHFFFAOYSA-N | CCCCCN | CCCCCN | TRUE | 8060 | existing_pubchem_cid | existing | 377.5389 | 1 | 377.5389 | 377.5389 | 219.9 °F |  | 0 |  |  |  | ok | selected_8_evenly_keep_Tmin_Tmax | 8 | 25 | 1 | 3 | 0 | 0 | 0 | 0 | 0 | 0 | 0 | 0 | 0 | 0 | 0 | 0 | 0 | 0 | 0 | 0 | 1 | 0 | 0 | 0 | 0 | 0 | 0 | 0 | 0 | 0 | 0 | 0 | 0 | 0 | -0.91547 | train | 1071.2525 | 729.6464 | -50.6464 | -341.6061 | -49.9902 | 679.6562 | 50.6464 | 0.65617 | 7.459 | 0.096638
D:\PyProjects\extend\real data\NIST\ThermoML.v2020-09-30\10.1021\acs.jced.7b00176.xml | 10.1021/acs.jced.7b00176 | Compressed Liquid Densities of Binary Mixtures of 1-Butanol and Diethylene Glycol Dimethyl Ether from (283 to 363) K at Pressures up to 100 MPa | 2017 | J. Chem. Eng. Data | 2 | 1 | 2,5,8-trioxanonane |  | C6H14O3 | 待定 | 2,5,8-trioxanonane | C6H14O3 |  | 待定 | SBZXBUIDTXKZTM-UHFFFAOYSA-N | InChI=1S/C6H14O3/c1-7-3-5-9-6-4-8-2/h3-6H2,1-2H3 | 100 |  | 100 |  | Mass density, kg/m3 | kg/m3 | Liquid | Vibrating tube method | 953.48 |  | TRUE | TRUE | 0.95348 | 953.48 | 283.69 |  | 283.69 | [62 empty] | C,H,O | kept | Liquid | 100 | 0 | inchikey:SBZXBUIDTXKZTM-UHFFFAOYSA-N | ok | inchikey | SBZXBUIDTXKZTM-UHFFFAOYSA-N | 8150 |  |  | COCCOCCOC | C6H14O3 | 1-methoxy-2-(2-methoxyethoxy)ethane | SBZXBUIDTXKZTM-UHFFFAOYSA-N | COCCOCCOC | COCCOCCOC | TRUE | 8150 | existing_pubchem_cid | existing | 389.2611 | 9 | 293.15 | 435.15 | 321 to 324 °F ; 241 °F ; 167 °F ; 68 °F ; 321 to 324 °F |  | 0 |  |  |  | ok | selected_8_evenly_keep_Tmin_Tmax | 1 | 35 | 0 | 3 | 0 | 0 | 0 | 0 | 0 | 0 | 0 | 0 | 0 | 0 | 0 | 0 | 0 | 2 | 1 | 0 | 0 | 0 | 0 | 0 | 0 | 0 | 0 | 0 | 0 | 0 | 0 | 0 | 0 | 0 | -1.0064 | train | 1190.5337 | 905.0173 | 48.4627 | -285.5163 | 45.9766 | 950.994 | 48.4627 | 2.486 | 5.0827 | 0.26073
D:\PyProjects\extend\real data\NIST\ThermoML.v2020-09-30\10.1021\je901072c.xml | 10.1021/je901072c | Density, Speed of Sound, and Refractive Index of Aqueous Binary Mixtures of Some Glycol Ethers at T = 298.15 K | 2010 | J. Chem. Eng. Data | 12 | 1 | 2,5,8-trioxanonane |  | C6H14O3 | 待定 | 2,5,8-trioxanonane | C6H14O3 |  | 待定 | SBZXBUIDTXKZTM-UHFFFAOYSA-N | InChI=1S/C6H14O3/c1-7-3-5-9-6-4-8-2/h3-6H2,1-2H3 | 101 |  | 101 |  | Mass density, kg/m3 | kg/m3 | Liquid | Pycnometric method | 938.78 |  | TRUE | TRUE | 0.93878 | 938.78 | 298.15 |  | 298.15 | [62 empty] | C,H,O | kept | Liquid | 101 | 0 | inchikey:SBZXBUIDTXKZTM-UHFFFAOYSA-N | ok | inchikey | SBZXBUIDTXKZTM-UHFFFAOYSA-N | 8150 |  |  | COCCOCCOC | C6H14O3 | 1-methoxy-2-(2-methoxyethoxy)ethane | SBZXBUIDTXKZTM-UHFFFAOYSA-N | COCCOCCOC | COCCOCCOC | TRUE | 8150 | existing_pubchem_cid | existing | 389.2611 | 9 | 293.15 | 435.15 | 321 to 324 °F ; 241 °F ; 167 °F ; 68 °F ; 321 to 324 °F |  | 0 |  |  |  | ok | selected_8_evenly_keep_Tmin_Tmax | 2 | 35 | 0 | 3 | 0 | 0 | 0 | 0 | 0 | 0 | 0 | 0 | 0 | 0 | 0 | 0 | 0 | 2 | 1 | 0 | 0 | 0 | 0 | 0 | 0 | 0 | 0 | 0 | 0 | 0 | 0 | 0 | 0 | 0 | -1.0064 | train | 1190.5337 | 890.4643 | 48.3157 | -300.0694 | 46.3556 | 936.8199 | 48.3157 | 1.9601 | 5.1467 | 0.2088
D:\PyProjects\extend\real data\NIST\ThermoML.v2020-09-30\10.1021\je0340304.xml | 10.1021/je0340304 | Volumetric Properties of Monoethylene Glycol Dimethyl Ether and Diethylene Glycol Dimethyl Ether up to 60 MPa | 2003 | J. Chem. Eng. Data | 2 | 1 | 2,5,8-trioxanonane |  | C6H14O3 | 待定 | 2,5,8-trioxanonane | C6H14O3 |  | 待定 | SBZXBUIDTXKZTM-UHFFFAOYSA-N | InChI=1S/C6H14O3/c1-7-3-5-9-6-4-8-2/h3-6H2,1-2H3 | 100 |  | 100 |  | Mass density, kg/m3 | kg/m3 | Liquid | VIBTUB:UFactor:2 | 933.7 |  | TRUE | TRUE | 0.9337 | 933.7 | 303.15 |  | 303.15 | [62 empty] | C,H,O | kept | Liquid | 100 | 0 | inchikey:SBZXBUIDTXKZTM-UHFFFAOYSA-N | ok | inchikey | SBZXBUIDTXKZTM-UHFFFAOYSA-N | 8150 |  |  | COCCOCCOC | C6H14O3 | 1-methoxy-2-(2-methoxyethoxy)ethane | SBZXBUIDTXKZTM-UHFFFAOYSA-N | COCCOCCOC | COCCOCCOC | TRUE | 8150 | existing_pubchem_cid | existing | 389.2611 | 9 | 293.15 | 435.15 | 321 to 324 °F ; 241 °F ; 167 °F ; 68 °F ; 321 to 324 °F |  | 0 |  |  |  | ok | selected_8_evenly_keep_Tmin_Tmax | 3 | 35 | 0 | 3 | 0 | 0 | 0 | 0 | 0 | 0 | 0 | 0 | 0 | 0 | 0 | 0 | 0 | 2 | 1 | 0 | 0 | 0 | 0 | 0 | 0 | 0 | 0 | 0 | 0 | 0 | 0 | 0 | 0 | 0 | -1.0064 | train | 1190.5337 | 885.4321 | 48.2679 | -305.1016 | 46.3556 | 931.7877 | 48.2679 | 1.9123 | 5.1695 | 0.20481
D:\PyProjects\extend\real data\NIST\ThermoML.v2020-09-30\10.1021\je0340304.xml | 10.1021/je0340304 | Volumetric Properties of Monoethylene Glycol Dimethyl Ether and Diethylene Glycol Dimethyl Ether up to 60 MPa | 2003 | J. Chem. Eng. Data | 2 | 1 | 2,5,8-trioxanonane |  | C6H14O3 | 待定 | 2,5,8-trioxanonane | C6H14O3 |  | 待定 | SBZXBUIDTXKZTM-UHFFFAOYSA-N | InChI=1S/C6H14O3/c1-7-3-5-9-6-4-8-2/h3-6H2,1-2H3 | 100 |  | 100 |  | Mass density, kg/m3 | kg/m3 | Liquid | VIBTUB:UFactor:2 | 923.7 |  | TRUE | TRUE | 0.9237 | 923.7 | 313.15 |  | 313.15 | [62 empty] | C,H,O | kept | Liquid | 100 | 0 | inchikey:SBZXBUIDTXKZTM-UHFFFAOYSA-N | ok | inchikey | SBZXBUIDTXKZTM-UHFFFAOYSA-N | 8150 |  |  | COCCOCCOC | C6H14O3 | 1-methoxy-2-(2-methoxyethoxy)ethane | SBZXBUIDTXKZTM-UHFFFAOYSA-N | COCCOCCOC | COCCOCCOC | TRUE | 8150 | existing_pubchem_cid | existing | 389.2611 | 9 | 293.15 | 435.15 | 321 to 324 °F ; 241 °F ; 167 °F ; 68 °F ; 321 to 324 °F |  | 0 |  |  |  | ok | selected_8_evenly_keep_Tmin_Tmax | 4 | 35 | 0 | 3 | 0 | 0 | 0 | 0 | 0 | 0 | 0 | 0 | 0 | 0 | 0 | 0 | 0 | 2 | 1 | 0 | 0 | 0 | 0 | 0 | 0 | 0 | 0 | 0 | 0 | 0 | 0 | 0 | 0 | 0 | -1.0064 | train | 1190.5337 | 875.3677 | 48.3323 | -315.166 | 47.3361 | 922.7038 | 48.3323 | 0.9962 | 5.2325 | 0.10785
D:\PyProjects\extend\real data\NIST\ThermoML.v2020-09-30\10.1021\je0340304.xml | 10.1021/je0340304 | Volumetric Properties of Monoethylene Glycol Dimethyl Ether and Diethylene Glycol Dimethyl Ether up to 60 MPa | 2003 | J. Chem. Eng. Data | 2 | 1 | 2,5,8-trioxanonane |  | C6H14O3 | 待定 | 2,5,8-trioxanonane | C6H14O3 |  | 待定 | SBZXBUIDTXKZTM-UHFFFAOYSA-N | InChI=1S/C6H14O3/c1-7-3-5-9-6-4-8-2/h3-6H2,1-2H3 | 100 |  | 100 |  | Mass density, kg/m3 | kg/m3 | Liquid | VIBTUB:UFactor:2 | 913.7 |  | TRUE | TRUE | 0.9137 | 913.7 | 323.15 |  | 323.15 | [62 empty] | C,H,O | kept | Liquid | 100 | 0 | inchikey:SBZXBUIDTXKZTM-UHFFFAOYSA-N | ok | inchikey | SBZXBUIDTXKZTM-UHFFFAOYSA-N | 8150 |  |  | COCCOCCOC | C6H14O3 | 1-methoxy-2-(2-methoxyethoxy)ethane | SBZXBUIDTXKZTM-UHFFFAOYSA-N | COCCOCCOC | COCCOCCOC | TRUE | 8150 | existing_pubchem_cid | existing | 389.2611 | 9 | 293.15 | 435.15 | 321 to 324 °F ; 241 °F ; 167 °F ; 68 °F ; 321 to 324 °F |  | 0 |  |  |  | ok | selected_8_evenly_keep_Tmin_Tmax | 5 | 35 | 0 | 3 | 0 | 0 | 0 | 0 | 0 | 0 | 0 | 0 | 0 | 0 | 0 | 0 | 0 | 2 | 1 | 0 | 0 | 0 | 0 | 0 | 0 | 0 | 0 | 0 | 0 | 0 | 0 | 0 | 0 | 0 | -1.0064 | train | 1190.5337 | 865.3033 | 48.3967 | -325.2303 | 47.158 | 912.4614 | 48.3967 | 1.2386 | 5.2968 | 0.13556
D:\PyProjects\extend\real data\NIST\ThermoML.v2020-09-30\10.1021\acs.jced.7b00176.xml | 10.1021/acs.jced.7b00176 | Compressed Liquid Densities of Binary Mixtures of 1-Butanol and Diethylene Glycol Dimethyl Ether from (283 to 363) K at Pressures up to 100 MPa | 2017 | J. Chem. Eng. Data | 2 | 1 | 2,5,8-trioxanonane |  | C6H14O3 | 待定 | 2,5,8-trioxanonane | C6H14O3 |  | 待定 | SBZXBUIDTXKZTM-UHFFFAOYSA-N | InChI=1S/C6H14O3/c1-7-3-5-9-6-4-8-2/h3-6H2,1-2H3 | 100 |  | 100 |  | Mass density, kg/m3 | kg/m3 | Liquid | Vibrating tube method | 894.03 |  | TRUE | TRUE | 0.89403 | 894.03 | 342.49 |  | 342.49 | [62 empty] | C,H,O | kept | Liquid | 100 | 0 | inchikey:SBZXBUIDTXKZTM-UHFFFAOYSA-N | ok | inchikey | SBZXBUIDTXKZTM-UHFFFAOYSA-N | 8150 |  |  | COCCOCCOC | C6H14O3 | 1-methoxy-2-(2-methoxyethoxy)ethane | SBZXBUIDTXKZTM-UHFFFAOYSA-N | COCCOCCOC | COCCOCCOC | TRUE | 8150 | existing_pubchem_cid | existing | 389.2611 | 9 | 293.15 | 435.15 | 321 to 324 °F ; 241 °F ; 167 °F ; 68 °F ; 321 to 324 °F |  | 0 |  |  |  | ok | selected_8_evenly_keep_Tmin_Tmax | 6 | 35 | 0 | 3 | 0 | 0 | 0 | 0 | 0 | 0 | 0 | 0 | 0 | 0 | 0 | 0 | 0 | 2 | 1 | 0 | 0 | 0 | 0 | 0 | 0 | 0 | 0 | 0 | 0 | 0 | 0 | 0 | 0 | 0 | -1.0064 | train | 1190.5337 | 845.8388 | 48.1912 | -344.6949 | 47.158 | 892.9968 | 48.1912 | 1.0332 | 5.3903 | 0.11556
D:\PyProjects\extend\real data\NIST\ThermoML.v2020-09-30\10.1021\je0340304.xml | 10.1021/je0340304 | Volumetric Properties of Monoethylene Glycol Dimethyl Ether and Diethylene Glycol Dimethyl Ether up to 60 MPa | 2003 | J. Chem. Eng. Data | 2 | 1 | 2,5,8-trioxanonane |  | C6H14O3 | 待定 | 2,5,8-trioxanonane | C6H14O3 |  | 待定 | SBZXBUIDTXKZTM-UHFFFAOYSA-N | InChI=1S/C6H14O3/c1-7-3-5-9-6-4-8-2/h3-6H2,1-2H3 | 100 |  | 100 |  | Mass density, kg/m3 | kg/m3 | Liquid | VIBTUB:UFactor:2 | 893.6 |  | TRUE | TRUE | 0.8936 | 893.6 | 343.15 |  | 343.15 | [62 empty] | C,H,O | kept | Liquid | 100 | 0 | inchikey:SBZXBUIDTXKZTM-UHFFFAOYSA-N | ok | inchikey | SBZXBUIDTXKZTM-UHFFFAOYSA-N | 8150 |  |  | COCCOCCOC | C6H14O3 | 1-methoxy-2-(2-methoxyethoxy)ethane | SBZXBUIDTXKZTM-UHFFFAOYSA-N | COCCOCCOC | COCCOCCOC | TRUE | 8150 | existing_pubchem_cid | existing | 389.2611 | 9 | 293.15 | 435.15 | 321 to 324 °F ; 241 °F ; 167 °F ; 68 °F ; 321 to 324 °F |  | 0 |  |  |  | ok | selected_8_evenly_keep_Tmin_Tmax | 7 | 35 | 0 | 3 | 0 | 0 | 0 | 0 | 0 | 0 | 0 | 0 | 0 | 0 | 0 | 0 | 0 | 2 | 1 | 0 | 0 | 0 | 0 | 0 | 0 | 0 | 0 | 0 | 0 | 0 | 0 | 0 | 0 | 0 | -1.0064 | train | 1190.5337 | 845.1746 | 48.4254 | -345.3591 | 47.158 | 892.3326 | 48.4254 | 1.2674 | 5.4191 | 0.14183
D:\PyProjects\extend\real data\NIST\ThermoML.v2020-09-30\10.1021\acs.jced.7b00176.xml | 10.1021/acs.jced.7b00176 | Compressed Liquid Densities of Binary Mixtures of 1-Butanol and Diethylene Glycol Dimethyl Ether from (283 to 363) K at Pressures up to 100 MPa | 2017 | J. Chem. Eng. Data | 2 | 1 | 2,5,8-trioxanonane |  | C6H14O3 | 待定 | 2,5,8-trioxanonane | C6H14O3 |  | 待定 | SBZXBUIDTXKZTM-UHFFFAOYSA-N | InChI=1S/C6H14O3/c1-7-3-5-9-6-4-8-2/h3-6H2,1-2H3 | 100 |  | 100 |  | Mass density, kg/m3 | kg/m3 | Liquid | Vibrating tube method | 873.45 |  | TRUE | TRUE | 0.87345 | 873.45 | 362.51 |  | 362.51 | [62 empty] | C,H,O | kept | Liquid | 100 | 0 | inchikey:SBZXBUIDTXKZTM-UHFFFAOYSA-N | ok | inchikey | SBZXBUIDTXKZTM-UHFFFAOYSA-N | 8150 |  |  | COCCOCCOC | C6H14O3 | 1-methoxy-2-(2-methoxyethoxy)ethane | SBZXBUIDTXKZTM-UHFFFAOYSA-N | COCCOCCOC | COCCOCCOC | TRUE | 8150 | existing_pubchem_cid | existing | 389.2611 | 9 | 293.15 | 435.15 | 321 to 324 °F ; 241 °F ; 167 °F ; 68 °F ; 321 to 324 °F |  | 0 |  |  |  | ok | selected_8_evenly_keep_Tmin_Tmax | 8 | 35 | 0 | 3 | 0 | 0 | 0 | 0 | 0 | 0 | 0 | 0 | 0 | 0 | 0 | 0 | 0 | 2 | 1 | 0 | 0 | 0 | 0 | 0 | 0 | 0 | 0 | 0 | 0 | 0 | 0 | 0 | 0 | 0 | -1.0064 | train | 1190.5337 | 825.6899 | 47.7601 | -364.8437 | 46.7657 | 872.4556 | 47.7601 | 0.99441 | 5.468 | 0.11385
D:\PyProjects\extend\real data\NIST\ThermoML.v2020-09-30\10.1016\j.tca.2015.08.013.xml | 10.1016/j.tca.2015.08.013 | Thermophysical study of the furan family | 2015 | Thermochim. Acta | 15 | 1 | 2,5-dimethylfuran |  | C6H8O | 待定 | 2,5-dimethylfuran | C6H8O |  | 待定 | GSNUFIFRDBKVIE-UHFFFAOYSA-N | InChI=1S/C6H8O/c1-5-3-4-6(2)7-5/h3-4H,1-2H3 | 99 |  | 99 |  | Mass density, kg/m3 | kg/m3 | Liquid | Vibrating tube method | 917.53 |  | TRUE | TRUE | 0.91753 | 917.53 | 278.15 |  | 278.15 | [62 empty] | C,H,O | kept | Liquid | 100 | 1 | inchikey:GSNUFIFRDBKVIE-UHFFFAOYSA-N | ok | inchikey | GSNUFIFRDBKVIE-UHFFFAOYSA-N | 12266 |  |  | CC1=CC=C(O1)C | C6H8O | 2,5-dimethylfuran | GSNUFIFRDBKVIE-UHFFFAOYSA-N | CC1=CC=C(O1)C | CC1=CC=C(O1)C | TRUE | 12266 | existing_pubchem_cid | existing | 366.1778 | 2 | 366.15 | 366.2056 | 198 to 201 °F ; 92.00 to 94.00 °C |  | 0 |  |  |  | ok | selected_8_evenly_keep_Tmin_Tmax | 1 | 36 | 2 | 0 | 0 | 0 | 0 | 0 | 0 | 0 | 0 | 0 | 0 | 0 | 0 | 0 | 0 | 0 | 0 | 0 | 0 | 0 | 0 | 0 | 0 | 0 | 0 | 0 | 0 | 0 | 2 | 1 | 0 | 0 | -1.0838 | train | 1195.9374 | 894.4893 | 23.0407 | -301.4481 | 21.9901 | 916.4795 | 23.0407 | 1.0505 | 2.5112 | 0.1145
D:\PyProjects\extend\real data\NIST\ThermoML.v2020-09-30\10.1016\j.tca.2015.08.013.xml | 10.1016/j.tca.2015.08.013 | Thermophysical study of the furan family | 2015 | Thermochim. Acta | 15 | 1 | 2,5-dimethylfuran |  | C6H8O | 待定 | 2,5-dimethylfuran | C6H8O |  | 待定 | GSNUFIFRDBKVIE-UHFFFAOYSA-N | InChI=1S/C6H8O/c1-5-3-4-6(2)7-5/h3-4H,1-2H3 | 99 |  | 99 |  | Mass density, kg/m3 | kg/m3 | Liquid | Vibrating tube method | 909.614 |  | TRUE | TRUE | 0.90961 | 909.614 | 285.65 |  | 285.65 | [62 empty] | C,H,O | kept | Liquid | 100 | 1 | inchikey:GSNUFIFRDBKVIE-UHFFFAOYSA-N | ok | inchikey | GSNUFIFRDBKVIE-UHFFFAOYSA-N | 12266 |  |  | CC1=CC=C(O1)C | C6H8O | 2,5-dimethylfuran | GSNUFIFRDBKVIE-UHFFFAOYSA-N | CC1=CC=C(O1)C | CC1=CC=C(O1)C | TRUE | 12266 | existing_pubchem_cid | existing | 366.1778 | 2 | 366.15 | 366.2056 | 198 to 201 °F ; 92.00 to 94.00 °C |  | 0 |  |  |  | ok | selected_8_evenly_keep_Tmin_Tmax | 2 | 36 | 2 | 0 | 0 | 0 | 0 | 0 | 0 | 0 | 0 | 0 | 0 | 0 | 0 | 0 | 0 | 0 | 0 | 0 | 0 | 0 | 0 | 0 | 0 | 0 | 0 | 0 | 0 | 0 | 2 | 1 | 0 | 0 | -1.0838 | train | 1195.9374 | 886.3611 | 23.2529 | -309.5763 | 22.3685 | 908.7297 | 23.2529 | 0.88433 | 2.5563 | 0.09722
D:\PyProjects\extend\real data\NIST\ThermoML.v2020-09-30\10.1016\j.tca.2015.08.013.xml | 10.1016/j.tca.2015.08.013 | Thermophysical study of the furan family | 2015 | Thermochim. Acta | 15 | 1 | 2,5-dimethylfuran |  | C6H8O | 待定 | 2,5-dimethylfuran | C6H8O |  | 待定 | GSNUFIFRDBKVIE-UHFFFAOYSA-N | InChI=1S/C6H8O/c1-5-3-4-6(2)7-5/h3-4H,1-2H3 | 99 |  | 99 |  | Mass density, kg/m3 | kg/m3 | Liquid | Vibrating tube method | 898.951 |  | TRUE | TRUE | 0.89895 | 898.951 | 295.65 |  | 295.65 | [62 empty] | C,H,O | kept | Liquid | 100 | 1 | inchikey:GSNUFIFRDBKVIE-UHFFFAOYSA-N | ok | inchikey | GSNUFIFRDBKVIE-UHFFFAOYSA-N | 12266 |  |  | CC1=CC=C(O1)C | C6H8O | 2,5-dimethylfuran | GSNUFIFRDBKVIE-UHFFFAOYSA-N | CC1=CC=C(O1)C | CC1=CC=C(O1)C | TRUE | 12266 | existing_pubchem_cid | existing | 366.1778 | 2 | 366.15 | 366.2056 | 198 to 201 °F ; 92.00 to 94.00 °C |  | 0 |  |  |  | ok | selected_8_evenly_keep_Tmin_Tmax | 3 | 36 | 2 | 0 | 0 | 0 | 0 | 0 | 0 | 0 | 0 | 0 | 0 | 0 | 0 | 0 | 0 | 0 | 0 | 0 | 0 | 0 | 0 | 0 | 0 | 0 | 0 | 0 | 0 | 0 | 2 | 1 | 0 | 0 | -1.0838 | train | 1195.9374 | 875.5235 | 23.4275 | -320.4139 | 22.9169 | 898.4405 | 23.4275 | 0.51053 | 2.6061 | 0.056792
D:\PyProjects\extend\real data\NIST\ThermoML.v2020-09-30\10.1016\j.tca.2015.08.013.xml | 10.1016/j.tca.2015.08.013 | Thermophysical study of the furan family | 2015 | Thermochim. Acta | 15 | 1 | 2,5-dimethylfuran |  | C6H8O | 待定 | 2,5-dimethylfuran | C6H8O |  | 待定 | GSNUFIFRDBKVIE-UHFFFAOYSA-N | InChI=1S/C6H8O/c1-5-3-4-6(2)7-5/h3-4H,1-2H3 | 99 |  | 99 |  | Mass density, kg/m3 | kg/m3 | Liquid | Vibrating tube method | 890.898 |  | TRUE | TRUE | 0.8909 | 890.898 | 303.15 |  | 303.15 | [62 empty] | C,H,O | kept | Liquid | 100 | 1 | inchikey:GSNUFIFRDBKVIE-UHFFFAOYSA-N | ok | inchikey | GSNUFIFRDBKVIE-UHFFFAOYSA-N | 12266 |  |  | CC1=CC=C(O1)C | C6H8O | 2,5-dimethylfuran | GSNUFIFRDBKVIE-UHFFFAOYSA-N | CC1=CC=C(O1)C | CC1=CC=C(O1)C | TRUE | 12266 | existing_pubchem_cid | existing | 366.1778 | 2 | 366.15 | 366.2056 | 198 to 201 °F ; 92.00 to 94.00 °C |  | 0 |  |  |  | ok | selected_8_evenly_keep_Tmin_Tmax | 4 | 36 | 2 | 0 | 0 | 0 | 0 | 0 | 0 | 0 | 0 | 0 | 0 | 0 | 0 | 0 | 0 | 0 | 0 | 0 | 0 | 0 | 0 | 0 | 0 | 0 | 0 | 0 | 0 | 0 | 2 | 1 | 0 | 0 | -1.0838 | train | 1195.9374 | 867.3953 | 23.5027 | -328.5421 | 22.9169 | 890.3123 | 23.5027 | 0.58574 | 2.6381 | 0.065747
D:\PyProjects\extend\real data\NIST\ThermoML.v2020-09-30\10.1016\j.tca.2015.08.013.xml | 10.1016/j.tca.2015.08.013 | Thermophysical study of the furan family | 2015 | Thermochim. Acta | 15 | 1 | 2,5-dimethylfuran |  | C6H8O | 待定 | 2,5-dimethylfuran | C6H8O |  | 待定 | GSNUFIFRDBKVIE-UHFFFAOYSA-N | InChI=1S/C6H8O/c1-5-3-4-6(2)7-5/h3-4H,1-2H3 | 99 |  | 99 |  | Mass density, kg/m3 | kg/m3 | Liquid | Vibrating tube method | 879.927 |  | TRUE | TRUE | 0.87993 | 879.927 | 313.15 |  | 313.15 | [62 empty] | C,H,O | kept | Liquid | 100 | 1 | inchikey:GSNUFIFRDBKVIE-UHFFFAOYSA-N | ok | inchikey | GSNUFIFRDBKVIE-UHFFFAOYSA-N | 12266 |  |  | CC1=CC=C(O1)C | C6H8O | 2,5-dimethylfuran | GSNUFIFRDBKVIE-UHFFFAOYSA-N | CC1=CC=C(O1)C | CC1=CC=C(O1)C | TRUE | 12266 | existing_pubchem_cid | existing | 366.1778 | 2 | 366.15 | 366.2056 | 198 to 201 °F ; 92.00 to 94.00 °C |  | 0 |  |  |  | ok | selected_8_evenly_keep_Tmin_Tmax | 5 | 36 | 2 | 0 | 0 | 0 | 0 | 0 | 0 | 0 | 0 | 0 | 0 | 0 | 0 | 0 | 0 | 0 | 0 | 0 | 0 | 0 | 0 | 0 | 0 | 0 | 0 | 0 | 0 | 0 | 2 | 1 | 0 | 0 | -1.0838 | train | 1195.9374 | 856.5577 | 23.3693 | -339.3797 | 22.9169 | 879.4747 | 23.3693 | 0.45235 | 2.6558 | 0.051407
D:\PyProjects\extend\real data\NIST\ThermoML.v2020-09-30\10.1016\j.tca.2015.08.013.xml | 10.1016/j.tca.2015.08.013 | Thermophysical study of the furan family | 2015 | Thermochim. Acta | 15 | 1 | 2,5-dimethylfuran |  | C6H8O | 待定 | 2,5-dimethylfuran | C6H8O |  | 待定 | GSNUFIFRDBKVIE-UHFFFAOYSA-N | InChI=1S/C6H8O/c1-5-3-4-6(2)7-5/h3-4H,1-2H3 | 99 |  | 99 |  | Mass density, kg/m3 | kg/m3 | Liquid | Vibrating tube method | 871.651 |  | TRUE | TRUE | 0.87165 | 871.651 | 320.65 |  | 320.65 | [62 empty] | C,H,O | kept | Liquid | 100 | 1 | inchikey:GSNUFIFRDBKVIE-UHFFFAOYSA-N | ok | inchikey | GSNUFIFRDBKVIE-UHFFFAOYSA-N | 12266 |  |  | CC1=CC=C(O1)C | C6H8O | 2,5-dimethylfuran | GSNUFIFRDBKVIE-UHFFFAOYSA-N | CC1=CC=C(O1)C | CC1=CC=C(O1)C | TRUE | 12266 | existing_pubchem_cid | existing | 366.1778 | 2 | 366.15 | 366.2056 | 198 to 201 °F ; 92.00 to 94.00 °C |  | 0 |  |  |  | ok | selected_8_evenly_keep_Tmin_Tmax | 6 | 36 | 2 | 0 | 0 | 0 | 0 | 0 | 0 | 0 | 0 | 0 | 0 | 0 | 0 | 0 | 0 | 0 | 0 | 0 | 0 | 0 | 0 | 0 | 0 | 0 | 0 | 0 | 0 | 0 | 2 | 1 | 0 | 0 | -1.0838 | train | 1195.9374 | 848.4295 | 23.2215 | -347.5079 | 22.9169 | 871.3464 | 23.2215 | 0.30455 | 2.6641 | 0.03494
D:\PyProjects\extend\real data\NIST\ThermoML.v2020-09-30\10.1016\j.tca.2015.08.013.xml | 10.1016/j.tca.2015.08.013 | Thermophysical study of the furan family | 2015 | Thermochim. Acta | 15 | 1 | 2,5-dimethylfuran |  | C6H8O | 待定 | 2,5-dimethylfuran | C6H8O |  | 待定 | GSNUFIFRDBKVIE-UHFFFAOYSA-N | InChI=1S/C6H8O/c1-5-3-4-6(2)7-5/h3-4H,1-2H3 | 99 |  | 99 |  | Mass density, kg/m3 | kg/m3 | Liquid | Vibrating tube method | 860.418 |  | TRUE | TRUE | 0.86042 | 860.418 | 330.65 |  | 330.65 | [62 empty] | C,H,O | kept | Liquid | 100 | 1 | inchikey:GSNUFIFRDBKVIE-UHFFFAOYSA-N | ok | inchikey | GSNUFIFRDBKVIE-UHFFFAOYSA-N | 12266 |  |  | CC1=CC=C(O1)C | C6H8O | 2,5-dimethylfuran | GSNUFIFRDBKVIE-UHFFFAOYSA-N | CC1=CC=C(O1)C | CC1=CC=C(O1)C | TRUE | 12266 | existing_pubchem_cid | existing | 366.1778 | 2 | 366.15 | 366.2056 | 198 to 201 °F ; 92.00 to 94.00 °C |  | 0 |  |  |  | ok | selected_8_evenly_keep_Tmin_Tmax | 7 | 36 | 2 | 0 | 0 | 0 | 0 | 0 | 0 | 0 | 0 | 0 | 0 | 0 | 0 | 0 | 0 | 0 | 0 | 0 | 0 | 0 | 0 | 0 | 0 | 0 | 0 | 0 | 0 | 0 | 2 | 1 | 0 | 0 | -1.0838 | train | 1195.9374 | 837.5919 | 22.8261 | -358.3455 | 22.9169 | 860.5088 | 22.8261 | 0.090839 | 2.6529 | 0.010558
D:\PyProjects\extend\real data\NIST\ThermoML.v2020-09-30\10.1016\j.tca.2015.08.013.xml | 10.1016/j.tca.2015.08.013 | Thermophysical study of the furan family | 2015 | Thermochim. Acta | 15 | 1 | 2,5-dimethylfuran |  | C6H8O | 待定 | 2,5-dimethylfuran | C6H8O |  | 待定 | GSNUFIFRDBKVIE-UHFFFAOYSA-N | InChI=1S/C6H8O/c1-5-3-4-6(2)7-5/h3-4H,1-2H3 | 99 |  | 99 |  | Mass density, kg/m3 | kg/m3 | Liquid | Vibrating tube method | 851.85 |  | TRUE | TRUE | 0.85185 | 851.85 | 338.15 |  | 338.15 | [62 empty] | C,H,O | kept | Liquid | 100 | 1 | inchikey:GSNUFIFRDBKVIE-UHFFFAOYSA-N | ok | inchikey | GSNUFIFRDBKVIE-UHFFFAOYSA-N | 12266 |  |  | CC1=CC=C(O1)C | C6H8O | 2,5-dimethylfuran | GSNUFIFRDBKVIE-UHFFFAOYSA-N | CC1=CC=C(O1)C | CC1=CC=C(O1)C | TRUE | 12266 | existing_pubchem_cid | existing | 366.1778 | 2 | 366.15 | 366.2056 | 198 to 201 °F ; 92.00 to 94.00 °C |  | 0 |  |  |  | ok | selected_8_evenly_keep_Tmin_Tmax | 8 | 36 | 2 | 0 | 0 | 0 | 0 | 0 | 0 | 0 | 0 | 0 | 0 | 0 | 0 | 0 | 0 | 0 | 0 | 0 | 0 | 0 | 0 | 0 | 0 | 0 | 0 | 0 | 0 | 0 | 2 | 1 | 0 | 0 | -1.0838 | train | 1195.9374 | 829.4637 | 22.3863 | -366.4737 | 22.9169 | 852.3806 | 22.3863 | 0.53063 | 2.628 | 0.062292
D:\PyProjects\extend\real data\NIST\ThermoML.v2020-09-30\10.1021\acs.jced.6b00192.xml | 10.1021/acs.jced.6b00192 | Densities of Diethylene Glycol, Monobutyl Ether, Diethylene Glycol Dibutyl Ether, and Ethylene Glycol Monobutyl Ether from (283.15 to 363.15) K at Pressures up to 60 MPa | 2016 | J. Chem. Eng. Data | 3 | 1 | 2-butoxyethan-1-ol |  | C6H14O2 | 待定 | 2-butoxyethan-1-ol | C6H14O2 |  | 待定 | POAOYUHQDCAZBD-UHFFFAOYSA-N | InChI=1S/C6H14O2/c1-2-3-5-8-6-4-7/h7H,2-6H2,1H3 | 100 |  | 100 |  | Mass density, kg/m3 | kg/m3 | Liquid | Vibrating tube method | 907.9 |  | TRUE | TRUE | 0.9079 | 907.9 | 283.15 |  | 283.15 | [62 empty] | C,H,O | kept | Liquid | 100 | 0 | inchikey:POAOYUHQDCAZBD-UHFFFAOYSA-N | ok | inchikey | POAOYUHQDCAZBD-UHFFFAOYSA-N | 8133 |  |  | CCCCOCCO | C6H14O2 | 2-butoxyethanol | POAOYUHQDCAZBD-UHFFFAOYSA-N | CCCCOCCO | CCCCOCCO | TRUE | 8133 | existing_pubchem_cid | existing | 443.7056 | 6 | 441.55 | 444.2611 | 340 °F ; 168.4 °C ; 168.40 °C ; 171 °C ; 339 °F | 633.9 | 1 | 633.9 | 633.9 | 633.9 K | ok | selected_8_evenly_keep_Tmin_Tmax | 1 | 42 | 1 | 3 | 0 | 0 | 0 | 0 | 0 | 0 | 0 | 0 | 0 | 0 | 0 | 0 | 0 | 0 | 0 | 0 | 0 | 0 | 0 | 0 | 0 | 1 | 0 | 0 | 0 | 0 | 0 | 0 | 0 | 0 | -0.93488 | train | 1174.2879 | 909.5755 | -1.6755 | -264.7123 | 0.083542 | 909.6591 | 1.6755 | 1.7591 | 0.18455 | 0.19375
D:\PyProjects\extend\real data\NIST\ThermoML.v2020-09-30\10.1007\s10765-010-0752-6.xml | 10.1007/s10765-010-0752-6 | Study on Solution Properties of Binary Mixtures of Some Industrially Important Solvents with Cyclohexylamine and Cyclohexanone at 298.15 K | 2010 | Int. J. Thermophys. | 18 | 1 | 2-butoxyethan-1-ol |  | C6H14O2 | 待定 | 2-butoxyethan-1-ol | C6H14O2 |  | 待定 | POAOYUHQDCAZBD-UHFFFAOYSA-N | InChI=1S/C6H14O2/c1-2-3-5-8-6-4-7/h7H,2-6H2,1H3 | 101 |  | 101 |  | Mass density, kg/m3 | kg/m3 | Liquid | Pycnometric method | 902 |  | TRUE | TRUE | 0.902 | 902 | 298.15 |  | 298.15 | [62 empty] | C,H,O | kept | Liquid | 101 | 0 | inchikey:POAOYUHQDCAZBD-UHFFFAOYSA-N | ok | inchikey | POAOYUHQDCAZBD-UHFFFAOYSA-N | 8133 |  |  | CCCCOCCO | C6H14O2 | 2-butoxyethanol | POAOYUHQDCAZBD-UHFFFAOYSA-N | CCCCOCCO | CCCCOCCO | TRUE | 8133 | existing_pubchem_cid | existing | 443.7056 | 6 | 441.55 | 444.2611 | 340 °F ; 168.4 °C ; 168.40 °C ; 171 °C ; 339 °F | 633.9 | 1 | 633.9 | 633.9 | 633.9 K | ok | selected_8_evenly_keep_Tmin_Tmax | 2 | 42 | 1 | 3 | 0 | 0 | 0 | 0 | 0 | 0 | 0 | 0 | 0 | 0 | 0 | 0 | 0 | 0 | 0 | 0 | 0 | 0 | 0 | 0 | 0 | 1 | 0 | 0 | 0 | 0 | 0 | 0 | 0 | 0 | -0.93488 | train | 1174.2879 | 895.5523 | 6.4477 | -278.7356 | 0.27638 | 895.8286 | 6.4477 | 6.1714 | 0.71483 | 0.68419
D:\PyProjects\extend\real data\NIST\ThermoML.v2020-09-30\10.1016\j.fluid.2017.10.027.xml | 10.1016/j.fluid.2017.10.027 | Thermodynamic properties and sPC-SAFT modeling of 2-ethoxyethanol, 2-propoxyethanol and 2-butoxyethanol from T = (293.15-413.15) K and pressure up to 30 MPa | 2018 | Fluid Phase Equilib. | 9 | 1 | 2-butoxyethan-1-ol |  | C6H14O2 | 待定 | 2-butoxyethan-1-ol | C6H14O2 |  | 待定 | POAOYUHQDCAZBD-UHFFFAOYSA-N | InChI=1S/C6H14O2/c1-2-3-5-8-6-4-7/h7H,2-6H2,1H3 | 100 |  | 100 |  | Mass density, kg/m3 | kg/m3 | Liquid | Vibrating tube method | 883 |  | TRUE | TRUE | 0.883 | 883 | 313.15 |  | 313.15 | [62 empty] | C,H,O | kept | Liquid | 100 | 0 | inchikey:POAOYUHQDCAZBD-UHFFFAOYSA-N | ok | inchikey | POAOYUHQDCAZBD-UHFFFAOYSA-N | 8133 |  |  | CCCCOCCO | C6H14O2 | 2-butoxyethanol | POAOYUHQDCAZBD-UHFFFAOYSA-N | CCCCOCCO | CCCCOCCO | TRUE | 8133 | existing_pubchem_cid | existing | 443.7056 | 6 | 441.55 | 444.2611 | 340 °F ; 168.4 °C ; 168.40 °C ; 171 °C ; 339 °F | 633.9 | 1 | 633.9 | 633.9 | 633.9 K | ok | selected_8_evenly_keep_Tmin_Tmax | 3 | 42 | 1 | 3 | 0 | 0 | 0 | 0 | 0 | 0 | 0 | 0 | 0 | 0 | 0 | 0 | 0 | 0 | 0 | 0 | 0 | 0 | 0 | 0 | 0 | 1 | 0 | 0 | 0 | 0 | 0 | 0 | 0 | 0 | -0.93488 | train | 1174.2879 | 881.529 | 1.471 | -292.7588 | 2.4975 | 884.0265 | 1.471 | 1.0265 | 0.16659 | 0.11626
D:\PyProjects\extend\real data\NIST\ThermoML.v2020-09-30\10.1016\j.fluid.2017.10.027.xml | 10.1016/j.fluid.2017.10.027 | Thermodynamic properties and sPC-SAFT modeling of 2-ethoxyethanol, 2-propoxyethanol and 2-butoxyethanol from T = (293.15-413.15) K and pressure up to 30 MPa | 2018 | Fluid Phase Equilib. | 9 | 1 | 2-butoxyethan-1-ol |  | C6H14O2 | 待定 | 2-butoxyethan-1-ol | C6H14O2 |  | 待定 | POAOYUHQDCAZBD-UHFFFAOYSA-N | InChI=1S/C6H14O2/c1-2-3-5-8-6-4-7/h7H,2-6H2,1H3 | 100 |  | 100 |  | Mass density, kg/m3 | kg/m3 | Liquid | Vibrating tube method | 866 |  | TRUE | TRUE | 0.866 | 866 | 333.15 |  | 333.15 | [62 empty] | C,H,O | kept | Liquid | 100 | 0 | inchikey:POAOYUHQDCAZBD-UHFFFAOYSA-N | ok | inchikey | POAOYUHQDCAZBD-UHFFFAOYSA-N | 8133 |  |  | CCCCOCCO | C6H14O2 | 2-butoxyethanol | POAOYUHQDCAZBD-UHFFFAOYSA-N | CCCCOCCO | CCCCOCCO | TRUE | 8133 | existing_pubchem_cid | existing | 443.7056 | 6 | 441.55 | 444.2611 | 340 °F ; 168.4 °C ; 168.40 °C ; 171 °C ; 339 °F | 633.9 | 1 | 633.9 | 633.9 | 633.9 K | ok | selected_8_evenly_keep_Tmin_Tmax | 4 | 42 | 1 | 3 | 0 | 0 | 0 | 0 | 0 | 0 | 0 | 0 | 0 | 0 | 0 | 0 | 0 | 0 | 0 | 0 | 0 | 0 | 0 | 0 | 0 | 1 | 0 | 0 | 0 | 0 | 0 | 0 | 0 | 0 | -0.93488 | train | 1174.2879 | 862.8313 | 3.1687 | -311.4565 | 2.876 | 865.7073 | 3.1687 | 0.2927 | 0.3659 | 0.0338
D:\PyProjects\extend\real data\NIST\ThermoML.v2020-09-30\10.1016\j.fluid.2017.10.027.xml | 10.1016/j.fluid.2017.10.027 | Thermodynamic properties and sPC-SAFT modeling of 2-ethoxyethanol, 2-propoxyethanol and 2-butoxyethanol from T = (293.15-413.15) K and pressure up to 30 MPa | 2018 | Fluid Phase Equilib. | 9 | 1 | 2-butoxyethan-1-ol |  | C6H14O2 | 待定 | 2-butoxyethan-1-ol | C6H14O2 |  | 待定 | POAOYUHQDCAZBD-UHFFFAOYSA-N | InChI=1S/C6H14O2/c1-2-3-5-8-6-4-7/h7H,2-6H2,1H3 | 100 |  | 100 |  | Mass density, kg/m3 | kg/m3 | Liquid | Vibrating tube method | 849 |  | TRUE | TRUE | 0.849 | 849 | 353.15 |  | 353.15 | [62 empty] | C,H,O | kept | Liquid | 100 | 0 | inchikey:POAOYUHQDCAZBD-UHFFFAOYSA-N | ok | inchikey | POAOYUHQDCAZBD-UHFFFAOYSA-N | 8133 |  |  | CCCCOCCO | C6H14O2 | 2-butoxyethanol | POAOYUHQDCAZBD-UHFFFAOYSA-N | CCCCOCCO | CCCCOCCO | TRUE | 8133 | existing_pubchem_cid | existing | 443.7056 | 6 | 441.55 | 444.2611 | 340 °F ; 168.4 °C ; 168.40 °C ; 171 °C ; 339 °F | 633.9 | 1 | 633.9 | 633.9 | 633.9 K | ok | selected_8_evenly_keep_Tmin_Tmax | 5 | 42 | 1 | 3 | 0 | 0 | 0 | 0 | 0 | 0 | 0 | 0 | 0 | 0 | 0 | 0 | 0 | 0 | 0 | 0 | 0 | 0 | 0 | 0 | 0 | 1 | 0 | 0 | 0 | 0 | 0 | 0 | 0 | 0 | -0.93488 | train | 1174.2879 | 844.1337 | 4.8663 | -330.1542 | 3.1805 | 847.3142 | 4.8663 | 1.6858 | 0.57319 | 0.19857
D:\PyProjects\extend\real data\NIST\ThermoML.v2020-09-30\10.1016\j.fluid.2017.10.027.xml | 10.1016/j.fluid.2017.10.027 | Thermodynamic properties and sPC-SAFT modeling of 2-ethoxyethanol, 2-propoxyethanol and 2-butoxyethanol from T = (293.15-413.15) K and pressure up to 30 MPa | 2018 | Fluid Phase Equilib. | 9 | 1 | 2-butoxyethan-1-ol |  | C6H14O2 | 待定 | 2-butoxyethan-1-ol | C6H14O2 |  | 待定 | POAOYUHQDCAZBD-UHFFFAOYSA-N | InChI=1S/C6H14O2/c1-2-3-5-8-6-4-7/h7H,2-6H2,1H3 | 100 |  | 100 |  | Mass density, kg/m3 | kg/m3 | Liquid | Vibrating tube method | 830 |  | TRUE | TRUE | 0.83 | 830 | 373.15 |  | 373.15 | [62 empty] | C,H,O | kept | Liquid | 100 | 0 | inchikey:POAOYUHQDCAZBD-UHFFFAOYSA-N | ok | inchikey | POAOYUHQDCAZBD-UHFFFAOYSA-N | 8133 |  |  | CCCCOCCO | C6H14O2 | 2-butoxyethanol | POAOYUHQDCAZBD-UHFFFAOYSA-N | CCCCOCCO | CCCCOCCO | TRUE | 8133 | existing_pubchem_cid | existing | 443.7056 | 6 | 441.55 | 444.2611 | 340 °F ; 168.4 °C ; 168.40 °C ; 171 °C ; 339 °F | 633.9 | 1 | 633.9 | 633.9 | 633.9 K | ok | selected_8_evenly_keep_Tmin_Tmax | 6 | 42 | 1 | 3 | 0 | 0 | 0 | 0 | 0 | 0 | 0 | 0 | 0 | 0 | 0 | 0 | 0 | 0 | 0 | 0 | 0 | 0 | 0 | 0 | 0 | 1 | 0 | 0 | 0 | 0 | 0 | 0 | 0 | 0 | -0.93488 | train | 1174.2879 | 825.436 | 4.564 | -348.8519 | 3.0456 | 828.4816 | 4.564 | 1.5184 | 0.54988 | 0.18294
D:\PyProjects\extend\real data\NIST\ThermoML.v2020-09-30\10.1016\j.fluid.2017.10.027.xml | 10.1016/j.fluid.2017.10.027 | Thermodynamic properties and sPC-SAFT modeling of 2-ethoxyethanol, 2-propoxyethanol and 2-butoxyethanol from T = (293.15-413.15) K and pressure up to 30 MPa | 2018 | Fluid Phase Equilib. | 9 | 1 | 2-butoxyethan-1-ol |  | C6H14O2 | 待定 | 2-butoxyethan-1-ol | C6H14O2 |  | 待定 | POAOYUHQDCAZBD-UHFFFAOYSA-N | InChI=1S/C6H14O2/c1-2-3-5-8-6-4-7/h7H,2-6H2,1H3 | 100 |  | 100 |  | Mass density, kg/m3 | kg/m3 | Liquid | Vibrating tube method | 811 |  | TRUE | TRUE | 0.811 | 811 | 393.15 |  | 393.15 | [62 empty] | C,H,O | kept | Liquid | 100 | 0 | inchikey:POAOYUHQDCAZBD-UHFFFAOYSA-N | ok | inchikey | POAOYUHQDCAZBD-UHFFFAOYSA-N | 8133 |  |  | CCCCOCCO | C6H14O2 | 2-butoxyethanol | POAOYUHQDCAZBD-UHFFFAOYSA-N | CCCCOCCO | CCCCOCCO | TRUE | 8133 | existing_pubchem_cid | existing | 443.7056 | 6 | 441.55 | 444.2611 | 340 °F ; 168.4 °C ; 168.40 °C ; 171 °C ; 339 °F | 633.9 | 1 | 633.9 | 633.9 | 633.9 K | ok | selected_8_evenly_keep_Tmin_Tmax | 7 | 42 | 1 | 3 | 0 | 0 | 0 | 0 | 0 | 0 | 0 | 0 | 0 | 0 | 0 | 0 | 0 | 0 | 0 | 0 | 0 | 0 | 0 | 0 | 0 | 1 | 0 | 0 | 0 | 0 | 0 | 0 | 0 | 0 | -0.93488 | train | 1174.2879 | 806.7383 | 4.2617 | -367.5495 | 2.1731 | 808.9115 | 4.2617 | 2.0885 | 0.52549 | 0.25753
D:\PyProjects\extend\real data\NIST\ThermoML.v2020-09-30\10.1016\j.fluid.2017.10.027.xml | 10.1016/j.fluid.2017.10.027 | Thermodynamic properties and sPC-SAFT modeling of 2-ethoxyethanol, 2-propoxyethanol and 2-butoxyethanol from T = (293.15-413.15) K and pressure up to 30 MPa | 2018 | Fluid Phase Equilib. | 9 | 1 | 2-butoxyethan-1-ol |  | C6H14O2 | 待定 | 2-butoxyethan-1-ol | C6H14O2 |  | 待定 | POAOYUHQDCAZBD-UHFFFAOYSA-N | InChI=1S/C6H14O2/c1-2-3-5-8-6-4-7/h7H,2-6H2,1H3 | 100 |  | 100 |  | Mass density, kg/m3 | kg/m3 | Liquid | Vibrating tube method | 790 |  | TRUE | TRUE | 0.79 | 790 | 413.15 |  | 413.15 | [62 empty] | C,H,O | kept | Liquid | 100 | 0 | inchikey:POAOYUHQDCAZBD-UHFFFAOYSA-N | ok | inchikey | POAOYUHQDCAZBD-UHFFFAOYSA-N | 8133 |  |  | CCCCOCCO | C6H14O2 | 2-butoxyethanol | POAOYUHQDCAZBD-UHFFFAOYSA-N | CCCCOCCO | CCCCOCCO | TRUE | 8133 | existing_pubchem_cid | existing | 443.7056 | 6 | 441.55 | 444.2611 | 340 °F ; 168.4 °C ; 168.40 °C ; 171 °C ; 339 °F | 633.9 | 1 | 633.9 | 633.9 | 633.9 K | ok | selected_8_evenly_keep_Tmin_Tmax | 8 | 42 | 1 | 3 | 0 | 0 | 0 | 0 | 0 | 0 | 0 | 0 | 0 | 0 | 0 | 0 | 0 | 0 | 0 | 0 | 0 | 0 | 0 | 0 | 0 | 1 | 0 | 0 | 0 | 0 | 0 | 0 | 0 | 0 | -0.93488 | train | 1174.2879 | 788.0406 | 1.9594 | -386.2472 | 2.4653 | 790.5059 | 1.9594 | 0.5059 | 0.24802 | 0.064038
D:\PyProjects\extend\real data\NIST\ThermoML.v2020-09-30\10.1016\j.fluid.2017.10.027.xml | 10.1016/j.fluid.2017.10.027 | Thermodynamic properties and sPC-SAFT modeling of 2-ethoxyethanol, 2-propoxyethanol and 2-butoxyethanol from T = (293.15-413.15) K and pressure up to 30 MPa | 2018 | Fluid Phase Equilib. | 3 | 1 | 2-ethoxyethan-1-ol |  | C4H10O2 | 待定 | 2-ethoxyethan-1-ol | C4H10O2 |  | 待定 | ZNQVEEAIQZEUHB-UHFFFAOYSA-N | InChI=1S/C4H10O2/c1-2-6-4-3-5/h5H,2-4H2,1H3 | 100 |  | 100 |  | Mass density, kg/m3 | kg/m3 | Liquid | Vibrating tube method | 931 |  | TRUE | TRUE | 0.931 | 931 | 293.15 |  | 293.15 | [62 empty] | C,H,O | kept | Liquid | 100 | 0 | inchikey:ZNQVEEAIQZEUHB-UHFFFAOYSA-N | ok | inchikey | ZNQVEEAIQZEUHB-UHFFFAOYSA-N | 8076 |  |  | CCOCCO | C4H10O2 | 2-ethoxyethanol | ZNQVEEAIQZEUHB-UHFFFAOYSA-N | CCOCCO | CCOCCO | TRUE | 8076 | existing_pubchem_cid | existing | 408.15 | 6 | 408.15 | 408.85 | 275 °F ; 135.7 °C ; 135.00 °C ; 135 °C ; 275 °F |  | 0 |  |  |  | ok | selected_8_evenly_keep_Tmin_Tmax | 1 | 46 | 1 | 1 | 0 | 0 | 0 | 0 | 0 | 0 | 0 | 0 | 0 | 0 | 0 | 0 | 0 | 0 | 0 | 0 | 0 | 0 | 0 | 0 | 0 | 1 | 0 | 0 | 0 | 0 | 0 | 0 | 0 | 0 | -0.96955 | train | 1212.642 | 928.4197 | 2.5803 | -284.2222 | 1.681 | 930.1007 | 2.5803 | 0.8993 | 0.27715 | 0.096595
D:\PyProjects\extend\real data\NIST\ThermoML.v2020-09-30\10.1016\j.jct.2009.01.010.xml | 10.1016/j.jct.2009.01.010 | Thermodynamic and optical studies of some ethylene glycol ethers in aqueous solutions at T = 298.15 K | 2009 | J. Chem. Thermodyn. | 6 | 1 | 2-ethoxyethan-1-ol |  | C4H10O2 | 待定 | 2-ethoxyethan-1-ol | C4H10O2 |  | 待定 | ZNQVEEAIQZEUHB-UHFFFAOYSA-N | InChI=1S/C4H10O2/c1-2-6-4-3-5/h5H,2-4H2,1H3 | 101 |  | 101 |  | Mass density, kg/m3 | kg/m3 | Liquid | Pycnometric method | 925.39 |  | TRUE | TRUE | 0.92539 | 925.39 | 298.15 |  | 298.15 | [62 empty] | C,H,O | kept | Liquid | 101 | 0 | inchikey:ZNQVEEAIQZEUHB-UHFFFAOYSA-N | ok | inchikey | ZNQVEEAIQZEUHB-UHFFFAOYSA-N | 8076 |  |  | CCOCCO | C4H10O2 | 2-ethoxyethanol | ZNQVEEAIQZEUHB-UHFFFAOYSA-N | CCOCCO | CCOCCO | TRUE | 8076 | existing_pubchem_cid | existing | 408.15 | 6 | 408.15 | 408.85 | 275 °F ; 135.7 °C ; 135.00 °C ; 135 °C ; 275 °F |  | 0 |  |  |  | ok | selected_8_evenly_keep_Tmin_Tmax | 2 | 46 | 1 | 1 | 0 | 0 | 0 | 0 | 0 | 0 | 0 | 0 | 0 | 0 | 0 | 0 | 0 | 0 | 0 | 0 | 0 | 0 | 0 | 0 | 0 | 1 | 0 | 0 | 0 | 0 | 0 | 0 | 0 | 0 | -0.96955 | train | 1212.642 | 923.572 | 1.818 | -289.0699 | 1.5674 | 925.1394 | 1.818 | 0.25058 | 0.19646 | 0.027078
D:\PyProjects\extend\real data\NIST\ThermoML.v2020-09-30\10.1021\je900725w.xml | 10.1021/je900725w | Electrical Conductances of Sodium Polystyrenesulfonate in 2-Ethoxyethanol (1) + Water (2) Mixed Solvent Media in the Presence of Sodium Chloride at (308.15, 313.15, 318.15, and 323.15) K | 2010 | J. Chem. Eng. Data | 1 | 1 | 2-ethoxyethan-1-ol |  | C4H10O2 | 待定 | 2-ethoxyethan-1-ol | C4H10O2 |  | 待定 | ZNQVEEAIQZEUHB-UHFFFAOYSA-N | InChI=1S/C4H10O2/c1-2-6-4-3-5/h5H,2-4H2,1H3 | 101.325 |  | 101.325 |  | Mass density, kg/m3 | kg/m3 | Liquid | VIBTUB:UFactor:6 | 924.97 |  | TRUE | TRUE | 0.92497 | 924.97 | 308.15 |  | 308.15 | [62 empty] | C,H,O | kept | Liquid | 101.325 | 0 | inchikey:ZNQVEEAIQZEUHB-UHFFFAOYSA-N | ok | inchikey | ZNQVEEAIQZEUHB-UHFFFAOYSA-N | 8076 |  |  | CCOCCO | C4H10O2 | 2-ethoxyethanol | ZNQVEEAIQZEUHB-UHFFFAOYSA-N | CCOCCO | CCOCCO | TRUE | 8076 | existing_pubchem_cid | existing | 408.15 | 6 | 408.15 | 408.85 | 275 °F ; 135.7 °C ; 135.00 °C ; 135 °C ; 275 °F |  | 0 |  |  |  | ok | selected_8_evenly_keep_Tmin_Tmax | 3 | 46 | 1 | 1 | 0 | 0 | 0 | 0 | 0 | 0 | 0 | 0 | 0 | 0 | 0 | 0 | 0 | 0 | 0 | 0 | 0 | 0 | 0 | 0 | 0 | 1 | 0 | 0 | 0 | 0 | 0 | 0 | 0 | 0 | -0.96955 | train | 1212.642 | 913.8766 | 11.0934 | -298.7654 | 1.8549 | 915.7314 | 11.0934 | 9.2386 | 1.1993 | 0.9988
D:\PyProjects\extend\real data\NIST\ThermoML.v2020-09-30\10.1016\j.fluid.2017.10.027.xml | 10.1016/j.fluid.2017.10.027 | Thermodynamic properties and sPC-SAFT modeling of 2-ethoxyethanol, 2-propoxyethanol and 2-butoxyethanol from T = (293.15-413.15) K and pressure up to 30 MPa | 2018 | Fluid Phase Equilib. | 3 | 1 | 2-ethoxyethan-1-ol |  | C4H10O2 | 待定 | 2-ethoxyethan-1-ol | C4H10O2 |  | 待定 | ZNQVEEAIQZEUHB-UHFFFAOYSA-N | InChI=1S/C4H10O2/c1-2-6-4-3-5/h5H,2-4H2,1H3 | 100 |  | 100 |  | Mass density, kg/m3 | kg/m3 | Liquid | Vibrating tube method | 913 |  | TRUE | TRUE | 0.913 | 913 | 313.15 |  | 313.15 | [62 empty] | C,H,O | kept | Liquid | 100 | 0 | inchikey:ZNQVEEAIQZEUHB-UHFFFAOYSA-N | ok | inchikey | ZNQVEEAIQZEUHB-UHFFFAOYSA-N | 8076 |  |  | CCOCCO | C4H10O2 | 2-ethoxyethanol | ZNQVEEAIQZEUHB-UHFFFAOYSA-N | CCOCCO | CCOCCO | TRUE | 8076 | existing_pubchem_cid | existing | 408.15 | 6 | 408.15 | 408.85 | 275 °F ; 135.7 °C ; 135.00 °C ; 135 °C ; 275 °F |  | 0 |  |  |  | ok | selected_8_evenly_keep_Tmin_Tmax | 4 | 46 | 1 | 1 | 0 | 0 | 0 | 0 | 0 | 0 | 0 | 0 | 0 | 0 | 0 | 0 | 0 | 0 | 0 | 0 | 0 | 0 | 0 | 0 | 0 | 1 | 0 | 0 | 0 | 0 | 0 | 0 | 0 | 0 | -0.96955 | train | 1212.642 | 909.0288 | 3.9712 | -303.6131 | 1.8549 | 910.8837 | 3.9712 | 2.1163 | 0.43496 | 0.2318
D:\PyProjects\extend\real data\NIST\ThermoML.v2020-09-30\10.1016\j.fluid.2017.10.027.xml | 10.1016/j.fluid.2017.10.027 | Thermodynamic properties and sPC-SAFT modeling of 2-ethoxyethanol, 2-propoxyethanol and 2-butoxyethanol from T = (293.15-413.15) K and pressure up to 30 MPa | 2018 | Fluid Phase Equilib. | 3 | 1 | 2-ethoxyethan-1-ol |  | C4H10O2 | 待定 | 2-ethoxyethan-1-ol | C4H10O2 |  | 待定 | ZNQVEEAIQZEUHB-UHFFFAOYSA-N | InChI=1S/C4H10O2/c1-2-6-4-3-5/h5H,2-4H2,1H3 | 100 |  | 100 |  | Mass density, kg/m3 | kg/m3 | Liquid | Vibrating tube method | 894 |  | TRUE | TRUE | 0.894 | 894 | 333.15 |  | 333.15 | [62 empty] | C,H,O | kept | Liquid | 100 | 0 | inchikey:ZNQVEEAIQZEUHB-UHFFFAOYSA-N | ok | inchikey | ZNQVEEAIQZEUHB-UHFFFAOYSA-N | 8076 |  |  | CCOCCO | C4H10O2 | 2-ethoxyethanol | ZNQVEEAIQZEUHB-UHFFFAOYSA-N | CCOCCO | CCOCCO | TRUE | 8076 | existing_pubchem_cid | existing | 408.15 | 6 | 408.15 | 408.85 | 275 °F ; 135.7 °C ; 135.00 °C ; 135 °C ; 275 °F |  | 0 |  |  |  | ok | selected_8_evenly_keep_Tmin_Tmax | 5 | 46 | 1 | 1 | 0 | 0 | 0 | 0 | 0 | 0 | 0 | 0 | 0 | 0 | 0 | 0 | 0 | 0 | 0 | 0 | 0 | 0 | 0 | 0 | 0 | 1 | 0 | 0 | 0 | 0 | 0 | 0 | 0 | 0 | -0.96955 | train | 1212.642 | 889.6379 | 4.3621 | -323.004 | 2.942 | 892.5799 | 4.3621 | 1.4201 | 0.48793 | 0.15885
D:\PyProjects\extend\real data\NIST\ThermoML.v2020-09-30\10.1016\j.fluid.2017.10.027.xml | 10.1016/j.fluid.2017.10.027 | Thermodynamic properties and sPC-SAFT modeling of 2-ethoxyethanol, 2-propoxyethanol and 2-butoxyethanol from T = (293.15-413.15) K and pressure up to 30 MPa | 2018 | Fluid Phase Equilib. | 3 | 1 | 2-ethoxyethan-1-ol |  | C4H10O2 | 待定 | 2-ethoxyethan-1-ol | C4H10O2 |  | 待定 | ZNQVEEAIQZEUHB-UHFFFAOYSA-N | InChI=1S/C4H10O2/c1-2-6-4-3-5/h5H,2-4H2,1H3 | 100 |  | 100 |  | Mass density, kg/m3 | kg/m3 | Liquid | Vibrating tube method | 874 |  | TRUE | TRUE | 0.874 | 874 | 353.15 |  | 353.15 | [62 empty] | C,H,O | kept | Liquid | 100 | 0 | inchikey:ZNQVEEAIQZEUHB-UHFFFAOYSA-N | ok | inchikey | ZNQVEEAIQZEUHB-UHFFFAOYSA-N | 8076 |  |  | CCOCCO | C4H10O2 | 2-ethoxyethanol | ZNQVEEAIQZEUHB-UHFFFAOYSA-N | CCOCCO | CCOCCO | TRUE | 8076 | existing_pubchem_cid | existing | 408.15 | 6 | 408.15 | 408.85 | 275 °F ; 135.7 °C ; 135.00 °C ; 135 °C ; 275 °F |  | 0 |  |  |  | ok | selected_8_evenly_keep_Tmin_Tmax | 6 | 46 | 1 | 1 | 0 | 0 | 0 | 0 | 0 | 0 | 0 | 0 | 0 | 0 | 0 | 0 | 0 | 0 | 0 | 0 | 0 | 0 | 0 | 0 | 0 | 1 | 0 | 0 | 0 | 0 | 0 | 0 | 0 | 0 | -0.96955 | train | 1212.642 | 870.247 | 3.753 | -342.3949 | 2.6969 | 872.9439 | 3.753 | 1.0561 | 0.4294 | 0.12083
D:\PyProjects\extend\real data\NIST\ThermoML.v2020-09-30\10.1016\j.fluid.2017.10.027.xml | 10.1016/j.fluid.2017.10.027 | Thermodynamic properties and sPC-SAFT modeling of 2-ethoxyethanol, 2-propoxyethanol and 2-butoxyethanol from T = (293.15-413.15) K and pressure up to 30 MPa | 2018 | Fluid Phase Equilib. | 3 | 1 | 2-ethoxyethan-1-ol |  | C4H10O2 | 待定 | 2-ethoxyethan-1-ol | C4H10O2 |  | 待定 | ZNQVEEAIQZEUHB-UHFFFAOYSA-N | InChI=1S/C4H10O2/c1-2-6-4-3-5/h5H,2-4H2,1H3 | 100 |  | 100 |  | Mass density, kg/m3 | kg/m3 | Liquid | Vibrating tube method | 854 |  | TRUE | TRUE | 0.854 | 854 | 373.15 |  | 373.15 | [62 empty] | C,H,O | kept | Liquid | 100 | 0 | inchikey:ZNQVEEAIQZEUHB-UHFFFAOYSA-N | ok | inchikey | ZNQVEEAIQZEUHB-UHFFFAOYSA-N | 8076 |  |  | CCOCCO | C4H10O2 | 2-ethoxyethanol | ZNQVEEAIQZEUHB-UHFFFAOYSA-N | CCOCCO | CCOCCO | TRUE | 8076 | existing_pubchem_cid | existing | 408.15 | 6 | 408.15 | 408.85 | 275 °F ; 135.7 °C ; 135.00 °C ; 135 °C ; 275 °F |  | 0 |  |  |  | ok | selected_8_evenly_keep_Tmin_Tmax | 7 | 46 | 1 | 1 | 0 | 0 | 0 | 0 | 0 | 0 | 0 | 0 | 0 | 0 | 0 | 0 | 0 | 0 | 0 | 0 | 0 | 0 | 0 | 0 | 0 | 1 | 0 | 0 | 0 | 0 | 0 | 0 | 0 | 0 | -0.96955 | train | 1212.642 | 850.8561 | 3.1439 | -361.7858 | 2.483 | 853.3391 | 3.1439 | 0.66091 | 0.36814 | 0.07739
D:\PyProjects\extend\real data\NIST\ThermoML.v2020-09-30\10.1016\j.fluid.2017.10.027.xml | 10.1016/j.fluid.2017.10.027 | Thermodynamic properties and sPC-SAFT modeling of 2-ethoxyethanol, 2-propoxyethanol and 2-butoxyethanol from T = (293.15-413.15) K and pressure up to 30 MPa | 2018 | Fluid Phase Equilib. | 3 | 1 | 2-ethoxyethan-1-ol |  | C4H10O2 | 待定 | 2-ethoxyethan-1-ol | C4H10O2 |  | 待定 | ZNQVEEAIQZEUHB-UHFFFAOYSA-N | InChI=1S/C4H10O2/c1-2-6-4-3-5/h5H,2-4H2,1H3 | 100 |  | 100 |  | Mass density, kg/m3 | kg/m3 | Liquid | Vibrating tube method | 832 |  | TRUE | TRUE | 0.832 | 832 | 393.15 |  | 393.15 | [62 empty] | C,H,O | kept | Liquid | 100 | 0 | inchikey:ZNQVEEAIQZEUHB-UHFFFAOYSA-N | ok | inchikey | ZNQVEEAIQZEUHB-UHFFFAOYSA-N | 8076 |  |  | CCOCCO | C4H10O2 | 2-ethoxyethanol | ZNQVEEAIQZEUHB-UHFFFAOYSA-N | CCOCCO | CCOCCO | TRUE | 8076 | existing_pubchem_cid | existing | 408.15 | 6 | 408.15 | 408.85 | 275 °F ; 135.7 °C ; 135.00 °C ; 135 °C ; 275 °F |  | 0 |  |  |  | ok | selected_8_evenly_keep_Tmin_Tmax | 8 | 46 | 1 | 1 | 0 | 0 | 0 | 0 | 0 | 0 | 0 | 0 | 0 | 0 | 0 | 0 | 0 | 0 | 0 | 0 | 0 | 0 | 0 | 0 | 0 | 1 | 0 | 0 | 0 | 0 | 0 | 0 | 0 | 0 | -0.96955 | train | 1212.642 | 831.4652 | 0.53479 | -381.1767 | 2.415 | 833.8802 | 0.53479 | 1.8802 | 0.064278 | 0.22598
D:\PyProjects\extend\real data\NIST\ThermoML.v2020-09-30\10.1021\acs.jced.8b00153.xml | 10.1021/acs.jced.8b00153 | Comparative Study of the Thermophysical Properties of 2-Ethylthiophene and 2-Ethylfuran | 2018 | J. Chem. Eng. Data | 9 | 1 | 2-ethylfuran |  | C6H8O | 待定 | 2-ethylfuran | C6H8O |  | 待定 | HLPIHRDZBHXTFJ-UHFFFAOYSA-N | InChI=1S/C6H8O/c1-2-6-4-3-5-7-6/h3-5H,2H2,1H3 | 100 |  | 100 |  | Mass density, kg/m3 | kg/m3 | Liquid | Vibrating tube method | 915.5 |  | TRUE | TRUE | 0.9155 | 915.5 | 283.15 |  | 283.15 | [62 empty] | C,H,O | kept | Liquid | 100 | 0 | inchikey:HLPIHRDZBHXTFJ-UHFFFAOYSA-N | ok | inchikey | HLPIHRDZBHXTFJ-UHFFFAOYSA-N | 18554 |  |  | CCC1=CC=CO1 | C6H8O | 2-ethylfuran | HLPIHRDZBHXTFJ-UHFFFAOYSA-N | CCC1=CC=CO1 | CCC1=CC=CO1 | TRUE | 18554 | existing_pubchem_cid | existing | 365.65 | 1 | 365.65 | 365.65 | 92.00 to 93.00 °C |  | 0 |  |  |  | ok | selected_8_evenly_keep_Tmin_Tmax | 1 | 47 | 1 | 1 | 0 | 0 | 0 | 0 | 0 | 0 | 0 | 0 | 0 | 0 | 0 | 0 | 0 | 0 | 0 | 0 | 0 | 0 | 0 | 0 | 0 | 0 | 0 | 0 | 0 | 1 | 1 | 1 | 0 | 0 | -1.107 | train | 1257.3747 | 943.9227 | -28.4227 | -313.452 | -26.3893 | 917.5335 | 28.4227 | 2.0335 | 3.1046 | 0.22211
D:\PyProjects\extend\real data\NIST\ThermoML.v2020-09-30\10.1021\acs.jced.8b00153.xml | 10.1021/acs.jced.8b00153 | Comparative Study of the Thermophysical Properties of 2-Ethylthiophene and 2-Ethylfuran | 2018 | J. Chem. Eng. Data | 9 | 1 | 2-ethylfuran |  | C6H8O | 待定 | 2-ethylfuran | C6H8O |  | 待定 | HLPIHRDZBHXTFJ-UHFFFAOYSA-N | InChI=1S/C6H8O/c1-2-6-4-3-5-7-6/h3-5H,2H2,1H3 | 100 |  | 100 |  | Mass density, kg/m3 | kg/m3 | Liquid | Vibrating tube method | 904.65 |  | TRUE | TRUE | 0.90465 | 904.65 | 293.15 |  | 293.15 | [62 empty] | C,H,O | kept | Liquid | 100 | 0 | inchikey:HLPIHRDZBHXTFJ-UHFFFAOYSA-N | ok | inchikey | HLPIHRDZBHXTFJ-UHFFFAOYSA-N | 18554 |  |  | CCC1=CC=CO1 | C6H8O | 2-ethylfuran | HLPIHRDZBHXTFJ-UHFFFAOYSA-N | CCC1=CC=CO1 | CCC1=CC=CO1 | TRUE | 18554 | existing_pubchem_cid | existing | 365.65 | 1 | 365.65 | 365.65 | 92.00 to 93.00 °C |  | 0 |  |  |  | ok | selected_8_evenly_keep_Tmin_Tmax | 2 | 47 | 1 | 1 | 0 | 0 | 0 | 0 | 0 | 0 | 0 | 0 | 0 | 0 | 0 | 0 | 0 | 0 | 0 | 0 | 0 | 0 | 0 | 0 | 0 | 0 | 0 | 0 | 0 | 1 | 1 | 1 | 0 | 0 | -1.107 | train | 1257.3747 | 932.8525 | -28.2025 | -324.5221 | -25.5921 | 907.2605 | 28.2025 | 2.6105 | 3.1175 | 0.28856
D:\PyProjects\extend\real data\NIST\ThermoML.v2020-09-30\10.1021\acs.jced.8b00153.xml | 10.1021/acs.jced.8b00153 | Comparative Study of the Thermophysical Properties of 2-Ethylthiophene and 2-Ethylfuran | 2018 | J. Chem. Eng. Data | 9 | 1 | 2-ethylfuran |  | C6H8O | 待定 | 2-ethylfuran | C6H8O |  | 待定 | HLPIHRDZBHXTFJ-UHFFFAOYSA-N | InChI=1S/C6H8O/c1-2-6-4-3-5-7-6/h3-5H,2H2,1H3 | 100 |  | 100 |  | Mass density, kg/m3 | kg/m3 | Liquid | Vibrating tube method | 899.11 |  | TRUE | TRUE | 0.89911 | 899.11 | 298.15 |  | 298.15 | [62 empty] | C,H,O | kept | Liquid | 100 | 0 | inchikey:HLPIHRDZBHXTFJ-UHFFFAOYSA-N | ok | inchikey | HLPIHRDZBHXTFJ-UHFFFAOYSA-N | 18554 |  |  | CCC1=CC=CO1 | C6H8O | 2-ethylfuran | HLPIHRDZBHXTFJ-UHFFFAOYSA-N | CCC1=CC=CO1 | CCC1=CC=CO1 | TRUE | 18554 | existing_pubchem_cid | existing | 365.65 | 1 | 365.65 | 365.65 | 92.00 to 93.00 °C |  | 0 |  |  |  | ok | selected_8_evenly_keep_Tmin_Tmax | 3 | 47 | 1 | 1 | 0 | 0 | 0 | 0 | 0 | 0 | 0 | 0 | 0 | 0 | 0 | 0 | 0 | 0 | 0 | 0 | 0 | 0 | 0 | 0 | 0 | 0 | 0 | 0 | 0 | 1 | 1 | 1 | 0 | 0 | -1.107 | train | 1257.3747 | 927.3175 | -28.2075 | -330.0572 | -25.6046 | 901.7128 | 28.2075 | 2.6028 | 3.1373 | 0.28949
D:\PyProjects\extend\real data\NIST\ThermoML.v2020-09-30\10.1021\acs.jced.8b00153.xml | 10.1021/acs.jced.8b00153 | Comparative Study of the Thermophysical Properties of 2-Ethylthiophene and 2-Ethylfuran | 2018 | J. Chem. Eng. Data | 9 | 1 | 2-ethylfuran |  | C6H8O | 待定 | 2-ethylfuran | C6H8O |  | 待定 | HLPIHRDZBHXTFJ-UHFFFAOYSA-N | InChI=1S/C6H8O/c1-2-6-4-3-5-7-6/h3-5H,2H2,1H3 | 100 |  | 100 |  | Mass density, kg/m3 | kg/m3 | Liquid | Vibrating tube method | 888.06 |  | TRUE | TRUE | 0.88806 | 888.06 | 308.15 |  | 308.15 | [62 empty] | C,H,O | kept | Liquid | 100 | 0 | inchikey:HLPIHRDZBHXTFJ-UHFFFAOYSA-N | ok | inchikey | HLPIHRDZBHXTFJ-UHFFFAOYSA-N | 18554 |  |  | CCC1=CC=CO1 | C6H8O | 2-ethylfuran | HLPIHRDZBHXTFJ-UHFFFAOYSA-N | CCC1=CC=CO1 | CCC1=CC=CO1 | TRUE | 18554 | existing_pubchem_cid | existing | 365.65 | 1 | 365.65 | 365.65 | 92.00 to 93.00 °C |  | 0 |  |  |  | ok | selected_8_evenly_keep_Tmin_Tmax | 4 | 47 | 1 | 1 | 0 | 0 | 0 | 0 | 0 | 0 | 0 | 0 | 0 | 0 | 0 | 0 | 0 | 0 | 0 | 0 | 0 | 0 | 0 | 0 | 0 | 0 | 0 | 0 | 0 | 1 | 1 | 1 | 0 | 0 | -1.107 | train | 1257.3747 | 916.2473 | -28.1873 | -341.1274 | -25.6046 | 890.6426 | 28.1873 | 2.5826 | 3.174 | 0.29082
D:\PyProjects\extend\real data\NIST\ThermoML.v2020-09-30\10.1021\acs.jced.8b00153.xml | 10.1021/acs.jced.8b00153 | Comparative Study of the Thermophysical Properties of 2-Ethylthiophene and 2-Ethylfuran | 2018 | J. Chem. Eng. Data | 9 | 1 | 2-ethylfuran |  | C6H8O | 待定 | 2-ethylfuran | C6H8O |  | 待定 | HLPIHRDZBHXTFJ-UHFFFAOYSA-N | InChI=1S/C6H8O/c1-2-6-4-3-5-7-6/h3-5H,2H2,1H3 | 100 |  | 100 |  | Mass density, kg/m3 | kg/m3 | Liquid | Vibrating tube method | 882.49 |  | TRUE | TRUE | 0.88249 | 882.49 | 313.15 |  | 313.15 | [62 empty] | C,H,O | kept | Liquid | 100 | 0 | inchikey:HLPIHRDZBHXTFJ-UHFFFAOYSA-N | ok | inchikey | HLPIHRDZBHXTFJ-UHFFFAOYSA-N | 18554 |  |  | CCC1=CC=CO1 | C6H8O | 2-ethylfuran | HLPIHRDZBHXTFJ-UHFFFAOYSA-N | CCC1=CC=CO1 | CCC1=CC=CO1 | TRUE | 18554 | existing_pubchem_cid | existing | 365.65 | 1 | 365.65 | 365.65 | 92.00 to 93.00 °C |  | 0 |  |  |  | ok | selected_8_evenly_keep_Tmin_Tmax | 5 | 47 | 1 | 1 | 0 | 0 | 0 | 0 | 0 | 0 | 0 | 0 | 0 | 0 | 0 | 0 | 0 | 0 | 0 | 0 | 0 | 0 | 0 | 0 | 0 | 0 | 0 | 0 | 0 | 1 | 1 | 1 | 0 | 0 | -1.107 | train | 1257.3747 | 910.7122 | -28.2222 | -346.6625 | -25.6046 | 885.1076 | 28.2222 | 2.6176 | 3.198 | 0.29661
D:\PyProjects\extend\real data\NIST\ThermoML.v2020-09-30\10.1021\acs.jced.8b00153.xml | 10.1021/acs.jced.8b00153 | Comparative Study of the Thermophysical Properties of 2-Ethylthiophene and 2-Ethylfuran | 2018 | J. Chem. Eng. Data | 9 | 1 | 2-ethylfuran |  | C6H8O | 待定 | 2-ethylfuran | C6H8O |  | 待定 | HLPIHRDZBHXTFJ-UHFFFAOYSA-N | InChI=1S/C6H8O/c1-2-6-4-3-5-7-6/h3-5H,2H2,1H3 | 100 |  | 100 |  | Mass density, kg/m3 | kg/m3 | Liquid | Vibrating tube method | 871.23 |  | TRUE | TRUE | 0.87123 | 871.23 | 323.15 |  | 323.15 | [62 empty] | C,H,O | kept | Liquid | 100 | 0 | inchikey:HLPIHRDZBHXTFJ-UHFFFAOYSA-N | ok | inchikey | HLPIHRDZBHXTFJ-UHFFFAOYSA-N | 18554 |  |  | CCC1=CC=CO1 | C6H8O | 2-ethylfuran | HLPIHRDZBHXTFJ-UHFFFAOYSA-N | CCC1=CC=CO1 | CCC1=CC=CO1 | TRUE | 18554 | existing_pubchem_cid | existing | 365.65 | 1 | 365.65 | 365.65 | 92.00 to 93.00 °C |  | 0 |  |  |  | ok | selected_8_evenly_keep_Tmin_Tmax | 6 | 47 | 1 | 1 | 0 | 0 | 0 | 0 | 0 | 0 | 0 | 0 | 0 | 0 | 0 | 0 | 0 | 0 | 0 | 0 | 0 | 0 | 0 | 0 | 0 | 0 | 0 | 0 | 0 | 1 | 1 | 1 | 0 | 0 | -1.107 | train | 1257.3747 | 899.642 | -28.412 | -357.7326 | -25.811 | 873.831 | 28.412 | 2.601 | 3.2611 | 0.29854
D:\PyProjects\extend\real data\NIST\ThermoML.v2020-09-30\10.1021\acs.jced.8b00153.xml | 10.1021/acs.jced.8b00153 | Comparative Study of the Thermophysical Properties of 2-Ethylthiophene and 2-Ethylfuran | 2018 | J. Chem. Eng. Data | 9 | 1 | 2-ethylfuran |  | C6H8O | 待定 | 2-ethylfuran | C6H8O |  | 待定 | HLPIHRDZBHXTFJ-UHFFFAOYSA-N | InChI=1S/C6H8O/c1-2-6-4-3-5-7-6/h3-5H,2H2,1H3 | 100 |  | 100 |  | Mass density, kg/m3 | kg/m3 | Liquid | Vibrating tube method | 865.59 |  | TRUE | TRUE | 0.86559 | 865.59 | 328.15 |  | 328.15 | [62 empty] | C,H,O | kept | Liquid | 100 | 0 | inchikey:HLPIHRDZBHXTFJ-UHFFFAOYSA-N | ok | inchikey | HLPIHRDZBHXTFJ-UHFFFAOYSA-N | 18554 |  |  | CCC1=CC=CO1 | C6H8O | 2-ethylfuran | HLPIHRDZBHXTFJ-UHFFFAOYSA-N | CCC1=CC=CO1 | CCC1=CC=CO1 | TRUE | 18554 | existing_pubchem_cid | existing | 365.65 | 1 | 365.65 | 365.65 | 92.00 to 93.00 °C |  | 0 |  |  |  | ok | selected_8_evenly_keep_Tmin_Tmax | 7 | 47 | 1 | 1 | 0 | 0 | 0 | 0 | 0 | 0 | 0 | 0 | 0 | 0 | 0 | 0 | 0 | 0 | 0 | 0 | 0 | 0 | 0 | 0 | 0 | 0 | 0 | 0 | 0 | 1 | 1 | 1 | 0 | 0 | -1.107 | train | 1257.3747 | 894.1069 | -28.5169 | -363.2677 | -25.8297 | 868.2772 | 28.5169 | 2.6872 | 3.2945 | 0.31045
D:\PyProjects\extend\real data\NIST\ThermoML.v2020-09-30\10.1021\acs.jced.8b00153.xml | 10.1021/acs.jced.8b00153 | Comparative Study of the Thermophysical Properties of 2-Ethylthiophene and 2-Ethylfuran | 2018 | J. Chem. Eng. Data | 9 | 1 | 2-ethylfuran |  | C6H8O | 待定 | 2-ethylfuran | C6H8O |  | 待定 | HLPIHRDZBHXTFJ-UHFFFAOYSA-N | InChI=1S/C6H8O/c1-2-6-4-3-5-7-6/h3-5H,2H2,1H3 | 100 |  | 100 |  | Mass density, kg/m3 | kg/m3 | Liquid | Vibrating tube method | 854.07 |  | TRUE | TRUE | 0.85407 | 854.07 | 338.15 |  | 338.15 | [62 empty] | C,H,O | kept | Liquid | 100 | 0 | inchikey:HLPIHRDZBHXTFJ-UHFFFAOYSA-N | ok | inchikey | HLPIHRDZBHXTFJ-UHFFFAOYSA-N | 18554 |  |  | CCC1=CC=CO1 | C6H8O | 2-ethylfuran | HLPIHRDZBHXTFJ-UHFFFAOYSA-N | CCC1=CC=CO1 | CCC1=CC=CO1 | TRUE | 18554 | existing_pubchem_cid | existing | 365.65 | 1 | 365.65 | 365.65 | 92.00 to 93.00 °C |  | 0 |  |  |  | ok | selected_8_evenly_keep_Tmin_Tmax | 8 | 47 | 1 | 1 | 0 | 0 | 0 | 0 | 0 | 0 | 0 | 0 | 0 | 0 | 0 | 0 | 0 | 0 | 0 | 0 | 0 | 0 | 0 | 0 | 0 | 0 | 0 | 0 | 0 | 1 | 1 | 1 | 0 | 0 | -1.107 | train | 1257.3747 | 883.0368 | -28.9668 | -374.3379 | -25.8297 | 857.2071 | 28.9668 | 3.1371 | 3.3916 | 0.36731
D:\PyProjects\extend\real data\NIST\ThermoML.v2020-09-30\10.1021\je049929f.xml | 10.1021/je049929f | High-Pressure Volumetric Properties of Three Monoethylene Glycol Alkyl Ethers | 2004 | J. Chem. Eng. Data | 2 | 1 | 2-isopropoxyethanol |  | C5H12O2 | 待定 | 2-isopropoxyethanol | C5H12O2 |  | 待定 | HCGFUIQPSOCUHI-UHFFFAOYSA-N | InChI=1S/C5H12O2/c1-5(2)7-4-3-6/h5-6H,3-4H2,1-2H3 | 100 |  | 100 |  | Mass density, kg/m3 | kg/m3 | Liquid | VIBTUB:UFactor:4 | 904 |  | TRUE | TRUE | 0.904 | 904 | 293.15 |  | 293.15 | [62 empty] | C,H,O | kept | Liquid | 100 | 0 | inchikey:HCGFUIQPSOCUHI-UHFFFAOYSA-N | ok | inchikey | HCGFUIQPSOCUHI-UHFFFAOYSA-N | 7996 |  |  | CC(C)OCCO | C5H12O2 | 2-propan-2-yloxyethanol | HCGFUIQPSOCUHI-UHFFFAOYSA-N | CC(C)OCCO | CC(C)OCCO | TRUE | 7996 | existing_pubchem_cid | existing | 414.65 | 4 | 412.5944 | 417.15 | 285.8 °F ; 144 °C ; 139.5-144.5 °C ; 283 °F |  | 0 |  |  |  | ok | kept_all_less_or_equal_8 | 1 | 50 | 2 | 0 | 1 | 0 | 0 | 0 | 0 | 0 | 0 | 0 | 0 | 0 | 0 | 0 | 0 | 0 | 0 | 0 | 0 | 0 | 0 | 0 | 0 | 1 | 0 | 0 | 0 | 0 | 0 | 0 | 0 | 0 | -0.97826 | train | 1170.9198 | 884.1435 | 19.8565 | -286.7763 | 18.1333 | 902.2768 | 19.8565 | 1.7232 | 2.1965 | 0.19062
D:\PyProjects\extend\real data\NIST\ThermoML.v2020-09-30\10.1021\je901072c.xml | 10.1021/je901072c | Density, Speed of Sound, and Refractive Index of Aqueous Binary Mixtures of Some Glycol Ethers at T = 298.15 K | 2010 | J. Chem. Eng. Data | 3 | 1 | 2-isopropoxyethanol |  | C5H12O2 | 待定 | 2-isopropoxyethanol | C5H12O2 |  | 待定 | HCGFUIQPSOCUHI-UHFFFAOYSA-N | InChI=1S/C5H12O2/c1-5(2)7-4-3-6/h5-6H,3-4H2,1-2H3 | 101 |  | 101 |  | Mass density, kg/m3 | kg/m3 | Liquid | Pycnometric method | 899.69 |  | TRUE | TRUE | 0.89969 | 899.69 | 298.15 |  | 298.15 | [62 empty] | C,H,O | kept | Liquid | 101 | 0 | inchikey:HCGFUIQPSOCUHI-UHFFFAOYSA-N | ok | inchikey | HCGFUIQPSOCUHI-UHFFFAOYSA-N | 7996 |  |  | CC(C)OCCO | C5H12O2 | 2-propan-2-yloxyethanol | HCGFUIQPSOCUHI-UHFFFAOYSA-N | CC(C)OCCO | CC(C)OCCO | TRUE | 7996 | existing_pubchem_cid | existing | 414.65 | 4 | 412.5944 | 417.15 | 285.8 °F ; 144 °C ; 139.5-144.5 °C ; 283 °F |  | 0 |  |  |  | ok | kept_all_less_or_equal_8 | 2 | 50 | 2 | 0 | 1 | 0 | 0 | 0 | 0 | 0 | 0 | 0 | 0 | 0 | 0 | 0 | 0 | 0 | 0 | 0 | 0 | 0 | 0 | 0 | 0 | 1 | 0 | 0 | 0 | 0 | 0 | 0 | 0 | 0 | -0.97826 | train | 1170.9198 | 879.2522 | 20.4378 | -291.6676 | 18.1333 | 897.3855 | 20.4378 | 2.3045 | 2.2717 | 0.25615
D:\PyProjects\extend\real data\NIST\ThermoML.v2020-09-30\10.1021\je049929f.xml | 10.1021/je049929f | High-Pressure Volumetric Properties of Three Monoethylene Glycol Alkyl Ethers | 2004 | J. Chem. Eng. Data | 2 | 1 | 2-isopropoxyethanol |  | C5H12O2 | 待定 | 2-isopropoxyethanol | C5H12O2 |  | 待定 | HCGFUIQPSOCUHI-UHFFFAOYSA-N | InChI=1S/C5H12O2/c1-5(2)7-4-3-6/h5-6H,3-4H2,1-2H3 | 100 |  | 100 |  | Mass density, kg/m3 | kg/m3 | Liquid | VIBTUB:UFactor:4 | 895 |  | TRUE | TRUE | 0.895 | 895 | 303.15 |  | 303.15 | [62 empty] | C,H,O | kept | Liquid | 100 | 0 | inchikey:HCGFUIQPSOCUHI-UHFFFAOYSA-N | ok | inchikey | HCGFUIQPSOCUHI-UHFFFAOYSA-N | 7996 |  |  | CC(C)OCCO | C5H12O2 | 2-propan-2-yloxyethanol | HCGFUIQPSOCUHI-UHFFFAOYSA-N | CC(C)OCCO | CC(C)OCCO | TRUE | 7996 | existing_pubchem_cid | existing | 414.65 | 4 | 412.5944 | 417.15 | 285.8 °F ; 144 °C ; 139.5-144.5 °C ; 283 °F |  | 0 |  |  |  | ok | kept_all_less_or_equal_8 | 3 | 50 | 2 | 0 | 1 | 0 | 0 | 0 | 0 | 0 | 0 | 0 | 0 | 0 | 0 | 0 | 0 | 0 | 0 | 0 | 0 | 0 | 0 | 0 | 0 | 1 | 0 | 0 | 0 | 0 | 0 | 0 | 0 | 0 | -0.97826 | train | 1170.9198 | 874.3609 | 20.6391 | -296.5589 | 18.4208 | 892.7816 | 20.6391 | 2.2184 | 2.306 | 0.24786
D:\PyProjects\extend\real data\NIST\ThermoML.v2020-09-30\10.1021\je049929f.xml | 10.1021/je049929f | High-Pressure Volumetric Properties of Three Monoethylene Glycol Alkyl Ethers | 2004 | J. Chem. Eng. Data | 2 | 1 | 2-isopropoxyethanol |  | C5H12O2 | 待定 | 2-isopropoxyethanol | C5H12O2 |  | 待定 | HCGFUIQPSOCUHI-UHFFFAOYSA-N | InChI=1S/C5H12O2/c1-5(2)7-4-3-6/h5-6H,3-4H2,1-2H3 | 100 |  | 100 |  | Mass density, kg/m3 | kg/m3 | Liquid | VIBTUB:UFactor:4 | 885.5 |  | TRUE | TRUE | 0.8855 | 885.5 | 313.15 |  | 313.15 | [62 empty] | C,H,O | kept | Liquid | 100 | 0 | inchikey:HCGFUIQPSOCUHI-UHFFFAOYSA-N | ok | inchikey | HCGFUIQPSOCUHI-UHFFFAOYSA-N | 7996 |  |  | CC(C)OCCO | C5H12O2 | 2-propan-2-yloxyethanol | HCGFUIQPSOCUHI-UHFFFAOYSA-N | CC(C)OCCO | CC(C)OCCO | TRUE | 7996 | existing_pubchem_cid | existing | 414.65 | 4 | 412.5944 | 417.15 | 285.8 °F ; 144 °C ; 139.5-144.5 °C ; 283 °F |  | 0 |  |  |  | ok | kept_all_less_or_equal_8 | 4 | 50 | 2 | 0 | 1 | 0 | 0 | 0 | 0 | 0 | 0 | 0 | 0 | 0 | 0 | 0 | 0 | 0 | 0 | 0 | 0 | 0 | 0 | 0 | 0 | 1 | 0 | 0 | 0 | 0 | 0 | 0 | 0 | 0 | -0.97826 | train | 1170.9198 | 864.5783 | 20.9217 | -306.3415 | 18.7992 | 883.3775 | 20.9217 | 2.1225 | 2.3627 | 0.2397
D:\PyProjects\extend\real data\NIST\ThermoML.v2020-09-30\10.1021\je049929f.xml | 10.1021/je049929f | High-Pressure Volumetric Properties of Three Monoethylene Glycol Alkyl Ethers | 2004 | J. Chem. Eng. Data | 2 | 1 | 2-isopropoxyethanol |  | C5H12O2 | 待定 | 2-isopropoxyethanol | C5H12O2 |  | 待定 | HCGFUIQPSOCUHI-UHFFFAOYSA-N | InChI=1S/C5H12O2/c1-5(2)7-4-3-6/h5-6H,3-4H2,1-2H3 | 100 |  | 100 |  | Mass density, kg/m3 | kg/m3 | Liquid | VIBTUB:UFactor:4 | 875.9 |  | TRUE | TRUE | 0.8759 | 875.9 | 323.15 |  | 323.15 | [62 empty] | C,H,O | kept | Liquid | 100 | 0 | inchikey:HCGFUIQPSOCUHI-UHFFFAOYSA-N | ok | inchikey | HCGFUIQPSOCUHI-UHFFFAOYSA-N | 7996 |  |  | CC(C)OCCO | C5H12O2 | 2-propan-2-yloxyethanol | HCGFUIQPSOCUHI-UHFFFAOYSA-N | CC(C)OCCO | CC(C)OCCO | TRUE | 7996 | existing_pubchem_cid | existing | 414.65 | 4 | 412.5944 | 417.15 | 285.8 °F ; 144 °C ; 139.5-144.5 °C ; 283 °F |  | 0 |  |  |  | ok | kept_all_less_or_equal_8 | 5 | 50 | 2 | 0 | 1 | 0 | 0 | 0 | 0 | 0 | 0 | 0 | 0 | 0 | 0 | 0 | 0 | 0 | 0 | 0 | 0 | 0 | 0 | 0 | 0 | 1 | 0 | 0 | 0 | 0 | 0 | 0 | 0 | 0 | -0.97826 | train | 1170.9198 | 854.7957 | 21.1043 | -316.124 | 19.5078 | 874.3036 | 21.1043 | 1.5964 | 2.4094 | 0.18226
D:\PyProjects\extend\real data\NIST\ThermoML.v2020-09-30\10.1021\je049929f.xml | 10.1021/je049929f | High-Pressure Volumetric Properties of Three Monoethylene Glycol Alkyl Ethers | 2004 | J. Chem. Eng. Data | 2 | 1 | 2-isopropoxyethanol |  | C5H12O2 | 待定 | 2-isopropoxyethanol | C5H12O2 |  | 待定 | HCGFUIQPSOCUHI-UHFFFAOYSA-N | InChI=1S/C5H12O2/c1-5(2)7-4-3-6/h5-6H,3-4H2,1-2H3 | 100 |  | 100 |  | Mass density, kg/m3 | kg/m3 | Liquid | VIBTUB:UFactor:4 | 866.4 |  | TRUE | TRUE | 0.8664 | 866.4 | 333.15 |  | 333.15 | [62 empty] | C,H,O | kept | Liquid | 100 | 0 | inchikey:HCGFUIQPSOCUHI-UHFFFAOYSA-N | ok | inchikey | HCGFUIQPSOCUHI-UHFFFAOYSA-N | 7996 |  |  | CC(C)OCCO | C5H12O2 | 2-propan-2-yloxyethanol | HCGFUIQPSOCUHI-UHFFFAOYSA-N | CC(C)OCCO | CC(C)OCCO | TRUE | 7996 | existing_pubchem_cid | existing | 414.65 | 4 | 412.5944 | 417.15 | 285.8 °F ; 144 °C ; 139.5-144.5 °C ; 283 °F |  | 0 |  |  |  | ok | kept_all_less_or_equal_8 | 6 | 50 | 2 | 0 | 1 | 0 | 0 | 0 | 0 | 0 | 0 | 0 | 0 | 0 | 0 | 0 | 0 | 0 | 0 | 0 | 0 | 0 | 0 | 0 | 0 | 1 | 0 | 0 | 0 | 0 | 0 | 0 | 0 | 0 | -0.97826 | train | 1170.9198 | 845.0131 | 21.3869 | -325.9066 | 19.5078 | 864.521 | 21.3869 | 1.879 | 2.4685 | 0.21688
D:\PyProjects\extend\real data\NIST\ThermoML.v2020-09-30\10.1021\je049929f.xml | 10.1021/je049929f | High-Pressure Volumetric Properties of Three Monoethylene Glycol Alkyl Ethers | 2004 | J. Chem. Eng. Data | 2 | 1 | 2-isopropoxyethanol |  | C5H12O2 | 待定 | 2-isopropoxyethanol | C5H12O2 |  | 待定 | HCGFUIQPSOCUHI-UHFFFAOYSA-N | InChI=1S/C5H12O2/c1-5(2)7-4-3-6/h5-6H,3-4H2,1-2H3 | 100 |  | 100 |  | Mass density, kg/m3 | kg/m3 | Liquid | VIBTUB:UFactor:4 | 856.8 |  | TRUE | TRUE | 0.8568 | 856.8 | 343.15 |  | 343.15 | [62 empty] | C,H,O | kept | Liquid | 100 | 0 | inchikey:HCGFUIQPSOCUHI-UHFFFAOYSA-N | ok | inchikey | HCGFUIQPSOCUHI-UHFFFAOYSA-N | 7996 |  |  | CC(C)OCCO | C5H12O2 | 2-propan-2-yloxyethanol | HCGFUIQPSOCUHI-UHFFFAOYSA-N | CC(C)OCCO | CC(C)OCCO | TRUE | 7996 | existing_pubchem_cid | existing | 414.65 | 4 | 412.5944 | 417.15 | 285.8 °F ; 144 °C ; 139.5-144.5 °C ; 283 °F |  | 0 |  |  |  | ok | kept_all_less_or_equal_8 | 7 | 50 | 2 | 0 | 1 | 0 | 0 | 0 | 0 | 0 | 0 | 0 | 0 | 0 | 0 | 0 | 0 | 0 | 0 | 0 | 0 | 0 | 0 | 0 | 0 | 1 | 0 | 0 | 0 | 0 | 0 | 0 | 0 | 0 | -0.97826 | train | 1170.9198 | 835.2306 | 21.5694 | -335.6892 | 19.5078 | 854.7384 | 21.5694 | 2.0616 | 2.5174 | 0.24062
D:\PyProjects\extend\real data\NIST\ThermoML.v2020-09-30\10.1021\je049929f.xml | 10.1021/je049929f | High-Pressure Volumetric Properties of Three Monoethylene Glycol Alkyl Ethers | 2004 | J. Chem. Eng. Data | 2 | 1 | 2-isopropoxyethanol |  | C5H12O2 | 待定 | 2-isopropoxyethanol | C5H12O2 |  | 待定 | HCGFUIQPSOCUHI-UHFFFAOYSA-N | InChI=1S/C5H12O2/c1-5(2)7-4-3-6/h5-6H,3-4H2,1-2H3 | 100 |  | 100 |  | Mass density, kg/m3 | kg/m3 | Liquid | VIBTUB:UFactor:4 | 846.8 |  | TRUE | TRUE | 0.8468 | 846.8 | 353.15 |  | 353.15 | [62 empty] | C,H,O | kept | Liquid | 100 | 0 | inchikey:HCGFUIQPSOCUHI-UHFFFAOYSA-N | ok | inchikey | HCGFUIQPSOCUHI-UHFFFAOYSA-N | 7996 |  |  | CC(C)OCCO | C5H12O2 | 2-propan-2-yloxyethanol | HCGFUIQPSOCUHI-UHFFFAOYSA-N | CC(C)OCCO | CC(C)OCCO | TRUE | 7996 | existing_pubchem_cid | existing | 414.65 | 4 | 412.5944 | 417.15 | 285.8 °F ; 144 °C ; 139.5-144.5 °C ; 283 °F |  | 0 |  |  |  | ok | kept_all_less_or_equal_8 | 8 | 50 | 2 | 0 | 1 | 0 | 0 | 0 | 0 | 0 | 0 | 0 | 0 | 0 | 0 | 0 | 0 | 0 | 0 | 0 | 0 | 0 | 0 | 0 | 0 | 1 | 0 | 0 | 0 | 0 | 0 | 0 | 0 | 0 | -0.97826 | train | 1170.9198 | 825.448 | 21.352 | -345.4718 | 19.0788 | 844.5268 | 21.352 | 2.2732 | 2.5215 | 0.26845
D:\PyProjects\extend\real data\NIST\ThermoML.v2020-09-30\10.1021\je049929f.xml | 10.1021/je049929f | High-Pressure Volumetric Properties of Three Monoethylene Glycol Alkyl Ethers | 2004 | J. Chem. Eng. Data | 1 | 1 | 2-methoxyethan-1-ol |  | C3H8O2 | 待定 | 2-methoxyethan-1-ol | C3H8O2 |  | 待定 | XNWFRZJHXBZDAG-UHFFFAOYSA-N | InChI=1S/C3H8O2/c1-5-3-2-4/h4H,2-3H2,1H3 | 100 |  | 100 |  | Mass density, kg/m3 | kg/m3 | Liquid | VIBTUB:UFactor:4 | 964.5 |  | TRUE | TRUE | 0.9645 | 964.5 | 293.15 |  | 293.15 | [62 empty] | C,H,O | kept | Liquid | 100 | 0 | inchikey:XNWFRZJHXBZDAG-UHFFFAOYSA-N | ok | inchikey | XNWFRZJHXBZDAG-UHFFFAOYSA-N | 8019 |  |  | COCCO | C3H8O2 | 2-methoxyethanol | XNWFRZJHXBZDAG-UHFFFAOYSA-N | COCCO | COCCO | TRUE | 8019 | existing_pubchem_cid | existing | 397.5944 | 5 | 397.25 | 398.15 | 257 °F ; 124.1 °C ; 125 °C ; 256 °F ; 256 °F | 597.6 | 1 | 597.6 | 597.6 | 597.6 K | ok | kept_all_less_or_equal_8 | 1 | 52 | 1 | 0 | 0 | 0 | 0 | 0 | 0 | 0 | 0 | 0 | 0 | 0 | 0 | 0 | 0 | 0 | 0 | 0 | 0 | 0 | 0 | 0 | 0 | 1 | 0 | 0 | 0 | 0 | 0 | 0 | 0 | 0 | -0.95999 | test | 1231.0118 | 949.5913 | 14.9087 | -281.4204 | 0.37612 | 949.9675 | 14.9087 | 14.5325 | 1.5457 | 1.5067
D:\PyProjects\extend\real data\NIST\ThermoML.v2020-09-30\10.1016\j.jct.2009.01.010.xml | 10.1016/j.jct.2009.01.010 | Thermodynamic and optical studies of some ethylene glycol ethers in aqueous solutions at T = 298.15 K | 2009 | J. Chem. Thermodyn. | 3 | 1 | 2-methoxyethan-1-ol |  | C3H8O2 | 待定 | 2-methoxyethan-1-ol | C3H8O2 |  | 待定 | XNWFRZJHXBZDAG-UHFFFAOYSA-N | InChI=1S/C3H8O2/c1-5-3-2-4/h4H,2-3H2,1H3 | 101 |  | 101 |  | Mass density, kg/m3 | kg/m3 | Liquid | Pycnometric method | 960.23 |  | TRUE | TRUE | 0.96023 | 960.23 | 298.15 |  | 298.15 | [62 empty] | C,H,O | kept | Liquid | 101 | 0 | inchikey:XNWFRZJHXBZDAG-UHFFFAOYSA-N | ok | inchikey | XNWFRZJHXBZDAG-UHFFFAOYSA-N | 8019 |  |  | COCCO | C3H8O2 | 2-methoxyethanol | XNWFRZJHXBZDAG-UHFFFAOYSA-N | COCCO | COCCO | TRUE | 8019 | existing_pubchem_cid | existing | 397.5944 | 5 | 397.25 | 398.15 | 257 °F ; 124.1 °C ; 125 °C ; 256 °F ; 256 °F | 597.6 | 1 | 597.6 | 597.6 | 597.6 K | ok | kept_all_less_or_equal_8 | 2 | 52 | 1 | 0 | 0 | 0 | 0 | 0 | 0 | 0 | 0 | 0 | 0 | 0 | 0 | 0 | 0 | 0 | 0 | 0 | 0 | 0 | 0 | 0 | 0 | 1 | 0 | 0 | 0 | 0 | 0 | 0 | 0 | 0 | -0.95999 | test | 1231.0118 | 944.7914 | 15.4386 | -286.2204 | 1.3358 | 946.1272 | 15.4386 | 14.1028 | 1.6078 | 1.4687
D:\PyProjects\extend\real data\NIST\ThermoML.v2020-09-30\10.1021\je049929f.xml | 10.1021/je049929f | High-Pressure Volumetric Properties of Three Monoethylene Glycol Alkyl Ethers | 2004 | J. Chem. Eng. Data | 1 | 1 | 2-methoxyethan-1-ol |  | C3H8O2 | 待定 | 2-methoxyethan-1-ol | C3H8O2 |  | 待定 | XNWFRZJHXBZDAG-UHFFFAOYSA-N | InChI=1S/C3H8O2/c1-5-3-2-4/h4H,2-3H2,1H3 | 100 |  | 100 |  | Mass density, kg/m3 | kg/m3 | Liquid | VIBTUB:UFactor:4 | 955.4 |  | TRUE | TRUE | 0.9554 | 955.4 | 303.15 |  | 303.15 | [62 empty] | C,H,O | kept | Liquid | 100 | 0 | inchikey:XNWFRZJHXBZDAG-UHFFFAOYSA-N | ok | inchikey | XNWFRZJHXBZDAG-UHFFFAOYSA-N | 8019 |  |  | COCCO | C3H8O2 | 2-methoxyethanol | XNWFRZJHXBZDAG-UHFFFAOYSA-N | COCCO | COCCO | TRUE | 8019 | existing_pubchem_cid | existing | 397.5944 | 5 | 397.25 | 398.15 | 257 °F ; 124.1 °C ; 125 °C ; 256 °F ; 256 °F | 597.6 | 1 | 597.6 | 597.6 | 597.6 K | ok | kept_all_less_or_equal_8 | 3 | 52 | 1 | 0 | 0 | 0 | 0 | 0 | 0 | 0 | 0 | 0 | 0 | 0 | 0 | 0 | 0 | 0 | 0 | 0 | 0 | 0 | 0 | 0 | 0 | 1 | 0 | 0 | 0 | 0 | 0 | 0 | 0 | 0 | -0.95999 | test | 1231.0118 | 939.9915 | 15.4085 | -291.0203 | 1.2223 | 941.2137 | 15.4085 | 14.1863 | 1.6128 | 1.4849
D:\PyProjects\extend\real data\NIST\ThermoML.v2020-09-30\10.1021\je049929f.xml | 10.1021/je049929f | High-Pressure Volumetric Properties of Three Monoethylene Glycol Alkyl Ethers | 2004 | J. Chem. Eng. Data | 1 | 1 | 2-methoxyethan-1-ol |  | C3H8O2 | 待定 | 2-methoxyethan-1-ol | C3H8O2 |  | 待定 | XNWFRZJHXBZDAG-UHFFFAOYSA-N | InChI=1S/C3H8O2/c1-5-3-2-4/h4H,2-3H2,1H3 | 100 |  | 100 |  | Mass density, kg/m3 | kg/m3 | Liquid | VIBTUB:UFactor:4 | 945.9 |  | TRUE | TRUE | 0.9459 | 945.9 | 313.15 |  | 313.15 | [62 empty] | C,H,O | kept | Liquid | 100 | 0 | inchikey:XNWFRZJHXBZDAG-UHFFFAOYSA-N | ok | inchikey | XNWFRZJHXBZDAG-UHFFFAOYSA-N | 8019 |  |  | COCCO | C3H8O2 | 2-methoxyethanol | XNWFRZJHXBZDAG-UHFFFAOYSA-N | COCCO | COCCO | TRUE | 8019 | existing_pubchem_cid | existing | 397.5944 | 5 | 397.25 | 398.15 | 257 °F ; 124.1 °C ; 125 °C ; 256 °F ; 256 °F | 597.6 | 1 | 597.6 | 597.6 | 597.6 K | ok | kept_all_less_or_equal_8 | 4 | 52 | 1 | 0 | 0 | 0 | 0 | 0 | 0 | 0 | 0 | 0 | 0 | 0 | 0 | 0 | 0 | 0 | 0 | 0 | 0 | 0 | 0 | 0 | 0 | 1 | 0 | 0 | 0 | 0 | 0 | 0 | 0 | 0 | -0.95999 | test | 1231.0118 | 930.3916 | 15.5084 | -300.6202 | 1.5097 | 931.9013 | 15.5084 | 13.9987 | 1.6395 | 1.4799
D:\PyProjects\extend\real data\NIST\ThermoML.v2020-09-30\10.1021\je049929f.xml | 10.1021/je049929f | High-Pressure Volumetric Properties of Three Monoethylene Glycol Alkyl Ethers | 2004 | J. Chem. Eng. Data | 1 | 1 | 2-methoxyethan-1-ol |  | C3H8O2 | 待定 | 2-methoxyethan-1-ol | C3H8O2 |  | 待定 | XNWFRZJHXBZDAG-UHFFFAOYSA-N | InChI=1S/C3H8O2/c1-5-3-2-4/h4H,2-3H2,1H3 | 100 |  | 100 |  | Mass density, kg/m3 | kg/m3 | Liquid | VIBTUB:UFactor:4 | 936.3 |  | TRUE | TRUE | 0.9363 | 936.3 | 323.15 |  | 323.15 | [62 empty] | C,H,O | kept | Liquid | 100 | 0 | inchikey:XNWFRZJHXBZDAG-UHFFFAOYSA-N | ok | inchikey | XNWFRZJHXBZDAG-UHFFFAOYSA-N | 8019 |  |  | COCCO | C3H8O2 | 2-methoxyethanol | XNWFRZJHXBZDAG-UHFFFAOYSA-N | COCCO | COCCO | TRUE | 8019 | existing_pubchem_cid | existing | 397.5944 | 5 | 397.25 | 398.15 | 257 °F ; 124.1 °C ; 125 °C ; 256 °F ; 256 °F | 597.6 | 1 | 597.6 | 597.6 | 597.6 K | ok | kept_all_less_or_equal_8 | 5 | 52 | 1 | 0 | 0 | 0 | 0 | 0 | 0 | 0 | 0 | 0 | 0 | 0 | 0 | 0 | 0 | 0 | 0 | 0 | 0 | 0 | 0 | 0 | 0 | 1 | 0 | 0 | 0 | 0 | 0 | 0 | 0 | 0 | -0.95999 | test | 1231.0118 | 920.7917 | 15.5083 | -310.2201 | 1.8881 | 922.6798 | 15.5083 | 13.6202 | 1.6563 | 1.4547
D:\PyProjects\extend\real data\NIST\ThermoML.v2020-09-30\10.1021\je049929f.xml | 10.1021/je049929f | High-Pressure Volumetric Properties of Three Monoethylene Glycol Alkyl Ethers | 2004 | J. Chem. Eng. Data | 1 | 1 | 2-methoxyethan-1-ol |  | C3H8O2 | 待定 | 2-methoxyethan-1-ol | C3H8O2 |  | 待定 | XNWFRZJHXBZDAG-UHFFFAOYSA-N | InChI=1S/C3H8O2/c1-5-3-2-4/h4H,2-3H2,1H3 | 100 |  | 100 |  | Mass density, kg/m3 | kg/m3 | Liquid | VIBTUB:UFactor:4 | 926.7 |  | TRUE | TRUE | 0.9267 | 926.7 | 333.15 |  | 333.15 | [62 empty] | C,H,O | kept | Liquid | 100 | 0 | inchikey:XNWFRZJHXBZDAG-UHFFFAOYSA-N | ok | inchikey | XNWFRZJHXBZDAG-UHFFFAOYSA-N | 8019 |  |  | COCCO | C3H8O2 | 2-methoxyethanol | XNWFRZJHXBZDAG-UHFFFAOYSA-N | COCCO | COCCO | TRUE | 8019 | existing_pubchem_cid | existing | 397.5944 | 5 | 397.25 | 398.15 | 257 °F ; 124.1 °C ; 125 °C ; 256 °F ; 256 °F | 597.6 | 1 | 597.6 | 597.6 | 597.6 K | ok | kept_all_less_or_equal_8 | 6 | 52 | 1 | 0 | 0 | 0 | 0 | 0 | 0 | 0 | 0 | 0 | 0 | 0 | 0 | 0 | 0 | 0 | 0 | 0 | 0 | 0 | 0 | 0 | 0 | 1 | 0 | 0 | 0 | 0 | 0 | 0 | 0 | 0 | -0.95999 | test | 1231.0118 | 911.1918 | 15.5082 | -319.82 | 2.5968 | 913.7886 | 15.5082 | 12.9114 | 1.6735 | 1.3933
D:\PyProjects\extend\real data\NIST\ThermoML.v2020-09-30\10.1021\je049929f.xml | 10.1021/je049929f | High-Pressure Volumetric Properties of Three Monoethylene Glycol Alkyl Ethers | 2004 | J. Chem. Eng. Data | 1 | 1 | 2-methoxyethan-1-ol |  | C3H8O2 | 待定 | 2-methoxyethan-1-ol | C3H8O2 |  | 待定 | XNWFRZJHXBZDAG-UHFFFAOYSA-N | InChI=1S/C3H8O2/c1-5-3-2-4/h4H,2-3H2,1H3 | 100 |  | 100 |  | Mass density, kg/m3 | kg/m3 | Liquid | VIBTUB:UFactor:4 | 917.1 |  | TRUE | TRUE | 0.9171 | 917.1 | 343.15 |  | 343.15 | [62 empty] | C,H,O | kept | Liquid | 100 | 0 | inchikey:XNWFRZJHXBZDAG-UHFFFAOYSA-N | ok | inchikey | XNWFRZJHXBZDAG-UHFFFAOYSA-N | 8019 |  |  | COCCO | C3H8O2 | 2-methoxyethanol | XNWFRZJHXBZDAG-UHFFFAOYSA-N | COCCO | COCCO | TRUE | 8019 | existing_pubchem_cid | existing | 397.5944 | 5 | 397.25 | 398.15 | 257 °F ; 124.1 °C ; 125 °C ; 256 °F ; 256 °F | 597.6 | 1 | 597.6 | 597.6 | 597.6 K | ok | kept_all_less_or_equal_8 | 7 | 52 | 1 | 0 | 0 | 0 | 0 | 0 | 0 | 0 | 0 | 0 | 0 | 0 | 0 | 0 | 0 | 0 | 0 | 0 | 0 | 0 | 0 | 0 | 0 | 1 | 0 | 0 | 0 | 0 | 0 | 0 | 0 | 0 | -0.95999 | test | 1231.0118 | 901.592 | 15.508 | -329.4198 | 2.5968 | 904.1888 | 15.508 | 12.9112 | 1.691 | 1.4078
D:\PyProjects\extend\real data\NIST\ThermoML.v2020-09-30\10.1021\je049929f.xml | 10.1021/je049929f | High-Pressure Volumetric Properties of Three Monoethylene Glycol Alkyl Ethers | 2004 | J. Chem. Eng. Data | 1 | 1 | 2-methoxyethan-1-ol |  | C3H8O2 | 待定 | 2-methoxyethan-1-ol | C3H8O2 |  | 待定 | XNWFRZJHXBZDAG-UHFFFAOYSA-N | InChI=1S/C3H8O2/c1-5-3-2-4/h4H,2-3H2,1H3 | 100 |  | 100 |  | Mass density, kg/m3 | kg/m3 | Liquid | VIBTUB:UFactor:4 | 907.1 |  | TRUE | TRUE | 0.9071 | 907.1 | 353.15 |  | 353.15 | [62 empty] | C,H,O | kept | Liquid | 100 | 0 | inchikey:XNWFRZJHXBZDAG-UHFFFAOYSA-N | ok | inchikey | XNWFRZJHXBZDAG-UHFFFAOYSA-N | 8019 |  |  | COCCO | C3H8O2 | 2-methoxyethanol | XNWFRZJHXBZDAG-UHFFFAOYSA-N | COCCO | COCCO | TRUE | 8019 | existing_pubchem_cid | existing | 397.5944 | 5 | 397.25 | 398.15 | 257 °F ; 124.1 °C ; 125 °C ; 256 °F ; 256 °F | 597.6 | 1 | 597.6 | 597.6 | 597.6 K | ok | kept_all_less_or_equal_8 | 8 | 52 | 1 | 0 | 0 | 0 | 0 | 0 | 0 | 0 | 0 | 0 | 0 | 0 | 0 | 0 | 0 | 0 | 0 | 0 | 0 | 0 | 0 | 0 | 0 | 1 | 0 | 0 | 0 | 0 | 0 | 0 | 0 | 0 | -0.95999 | test | 1231.0118 | 891.9921 | 15.1079 | -339.0197 | 2.3268 | 894.3189 | 15.1079 | 12.7811 | 1.6655 | 1.409
D:\PyProjects\extend\real data\NIST\ThermoML.v2020-09-30\10.1021\acs.jced.5b00385.xml | 10.1021/acs.jced.5b00385 | Liquid Density of 2 Methoxyethyl Acetate, 2 Ethylhexyl Acetate and Diethyl Succinate at Temperatures from 283.15 K to 363.15 K and Pressures up to 100 MPa | 2015 | J. Chem. Eng. Data | 2 | 1 | 2-methoxyethyl ethanoate |  | C5H10O3 | 待定 | 2-methoxyethyl ethanoate | C5H10O3 |  | 待定 | XLLIQLLCWZCATF-UHFFFAOYSA-N | InChI=1S/C5H10O3/c1-5(6)8-4-3-7-2/h3-4H2,1-2H3 | 100 |  | 100 |  | Mass density, kg/m3 | kg/m3 | Liquid | Vibrating tube method | 1015.98 |  | TRUE | TRUE | 1.016 | 1015.98 | 283.47 |  | 283.47 | [62 empty] | C,H,O | kept | Liquid | 100 | 0 | inchikey:XLLIQLLCWZCATF-UHFFFAOYSA-N | ok | inchikey | XLLIQLLCWZCATF-UHFFFAOYSA-N | 8054 |  |  | CC(=O)OCCOC | C5H10O3 | 2-methoxyethyl acetate | XLLIQLLCWZCATF-UHFFFAOYSA-N | CC(=O)OCCOC | CC(=O)OCCOC | TRUE | 8054 | existing_pubchem_cid | existing | 418.15 | 5 | 418.15 | 418.15 | 293 °F ; 145 °C ; 145 °C ; 293 °F ; 293 °F |  | 0 |  |  |  | ok | selected_8_evenly_keep_Tmin_Tmax | 1 | 53 | 0 | 2 | 0 | 0 | 0 | 0 | 0 | 0 | 0 | 0 | 0 | 0 | 0 | 1 | 0 | 1 | 0 | 0 | 0 | 0 | 0 | 0 | 0 | 0 | 0 | 0 | 0 | 0 | 0 | 0 | 0 | 0 | -1.1515 | train | 1297.7252 | 971.3038 | 44.6762 | -326.4214 | 42.5707 | 1013.8744 | 44.6762 | 2.1056 | 4.3974 | 0.20724
D:\PyProjects\extend\real data\NIST\ThermoML.v2020-09-30\10.1021\acs.jced.5b00385.xml | 10.1021/acs.jced.5b00385 | Liquid Density of 2 Methoxyethyl Acetate, 2 Ethylhexyl Acetate and Diethyl Succinate at Temperatures from 283.15 K to 363.15 K and Pressures up to 100 MPa | 2015 | J. Chem. Eng. Data | 2 | 1 | 2-methoxyethyl ethanoate |  | C5H10O3 | 待定 | 2-methoxyethyl ethanoate | C5H10O3 |  | 待定 | XLLIQLLCWZCATF-UHFFFAOYSA-N | InChI=1S/C5H10O3/c1-5(6)8-4-3-7-2/h3-4H2,1-2H3 | 100 |  | 100 |  | Mass density, kg/m3 | kg/m3 | Liquid | Vibrating tube method | 1005.18 |  | TRUE | TRUE | 1.0052 | 1005.18 | 293.45 |  | 293.45 | [62 empty] | C,H,O | kept | Liquid | 100 | 0 | inchikey:XLLIQLLCWZCATF-UHFFFAOYSA-N | ok | inchikey | XLLIQLLCWZCATF-UHFFFAOYSA-N | 8054 |  |  | CC(=O)OCCOC | C5H10O3 | 2-methoxyethyl acetate | XLLIQLLCWZCATF-UHFFFAOYSA-N | CC(=O)OCCOC | CC(=O)OCCOC | TRUE | 8054 | existing_pubchem_cid | existing | 418.15 | 5 | 418.15 | 418.15 | 293 °F ; 145 °C ; 145 °C ; 293 °F ; 293 °F |  | 0 |  |  |  | ok | selected_8_evenly_keep_Tmin_Tmax | 2 | 53 | 0 | 2 | 0 | 0 | 0 | 0 | 0 | 0 | 0 | 0 | 0 | 0 | 0 | 1 | 0 | 1 | 0 | 0 | 0 | 0 | 0 | 0 | 0 | 0 | 0 | 0 | 0 | 0 | 0 | 0 | 0 | 0 | -1.1515 | train | 1297.7252 | 959.8116 | 45.3684 | -337.9136 | 42.5707 | 1002.3823 | 45.3684 | 2.7977 | 4.5135 | 0.27833
D:\PyProjects\extend\real data\NIST\ThermoML.v2020-09-30\10.1021\acs.jced.5b00385.xml | 10.1021/acs.jced.5b00385 | Liquid Density of 2 Methoxyethyl Acetate, 2 Ethylhexyl Acetate and Diethyl Succinate at Temperatures from 283.15 K to 363.15 K and Pressures up to 100 MPa | 2015 | J. Chem. Eng. Data | 2 | 1 | 2-methoxyethyl ethanoate |  | C5H10O3 | 待定 | 2-methoxyethyl ethanoate | C5H10O3 |  | 待定 | XLLIQLLCWZCATF-UHFFFAOYSA-N | InChI=1S/C5H10O3/c1-5(6)8-4-3-7-2/h3-4H2,1-2H3 | 100 |  | 100 |  | Mass density, kg/m3 | kg/m3 | Liquid | Vibrating tube method | 993.64 |  | TRUE | TRUE | 0.99364 | 993.64 | 303.37 |  | 303.37 | [62 empty] | C,H,O | kept | Liquid | 100 | 0 | inchikey:XLLIQLLCWZCATF-UHFFFAOYSA-N | ok | inchikey | XLLIQLLCWZCATF-UHFFFAOYSA-N | 8054 |  |  | CC(=O)OCCOC | C5H10O3 | 2-methoxyethyl acetate | XLLIQLLCWZCATF-UHFFFAOYSA-N | CC(=O)OCCOC | CC(=O)OCCOC | TRUE | 8054 | existing_pubchem_cid | existing | 418.15 | 5 | 418.15 | 418.15 | 293 °F ; 145 °C ; 145 °C ; 293 °F ; 293 °F |  | 0 |  |  |  | ok | selected_8_evenly_keep_Tmin_Tmax | 3 | 53 | 0 | 2 | 0 | 0 | 0 | 0 | 0 | 0 | 0 | 0 | 0 | 0 | 0 | 1 | 0 | 1 | 0 | 0 | 0 | 0 | 0 | 0 | 0 | 0 | 0 | 0 | 0 | 0 | 0 | 0 | 0 | 0 | -1.1515 | train | 1297.7252 | 948.3885 | 45.2515 | -349.3367 | 42.5707 | 990.9592 | 45.2515 | 2.6808 | 4.5541 | 0.2698
D:\PyProjects\extend\real data\NIST\ThermoML.v2020-09-30\10.1021\acs.jced.5b00385.xml | 10.1021/acs.jced.5b00385 | Liquid Density of 2 Methoxyethyl Acetate, 2 Ethylhexyl Acetate and Diethyl Succinate at Temperatures from 283.15 K to 363.15 K and Pressures up to 100 MPa | 2015 | J. Chem. Eng. Data | 2 | 1 | 2-methoxyethyl ethanoate |  | C5H10O3 | 待定 | 2-methoxyethyl ethanoate | C5H10O3 |  | 待定 | XLLIQLLCWZCATF-UHFFFAOYSA-N | InChI=1S/C5H10O3/c1-5(6)8-4-3-7-2/h3-4H2,1-2H3 | 100 |  | 100 |  | Mass density, kg/m3 | kg/m3 | Liquid | Vibrating tube method | 982.6 |  | TRUE | TRUE | 0.9826 | 982.6 | 313.29 |  | 313.29 | [62 empty] | C,H,O | kept | Liquid | 100 | 0 | inchikey:XLLIQLLCWZCATF-UHFFFAOYSA-N | ok | inchikey | XLLIQLLCWZCATF-UHFFFAOYSA-N | 8054 |  |  | CC(=O)OCCOC | C5H10O3 | 2-methoxyethyl acetate | XLLIQLLCWZCATF-UHFFFAOYSA-N | CC(=O)OCCOC | CC(=O)OCCOC | TRUE | 8054 | existing_pubchem_cid | existing | 418.15 | 5 | 418.15 | 418.15 | 293 °F ; 145 °C ; 145 °C ; 293 °F ; 293 °F |  | 0 |  |  |  | ok | selected_8_evenly_keep_Tmin_Tmax | 4 | 53 | 0 | 2 | 0 | 0 | 0 | 0 | 0 | 0 | 0 | 0 | 0 | 0 | 0 | 1 | 0 | 1 | 0 | 0 | 0 | 0 | 0 | 0 | 0 | 0 | 0 | 0 | 0 | 0 | 0 | 0 | 0 | 0 | -1.1515 | train | 1297.7252 | 936.9654 | 45.6346 | -360.7598 | 42.5707 | 979.5361 | 45.6346 | 3.0639 | 4.6443 | 0.31182
D:\PyProjects\extend\real data\NIST\ThermoML.v2020-09-30\10.1021\acs.jced.5b00385.xml | 10.1021/acs.jced.5b00385 | Liquid Density of 2 Methoxyethyl Acetate, 2 Ethylhexyl Acetate and Diethyl Succinate at Temperatures from 283.15 K to 363.15 K and Pressures up to 100 MPa | 2015 | J. Chem. Eng. Data | 2 | 1 | 2-methoxyethyl ethanoate |  | C5H10O3 | 待定 | 2-methoxyethyl ethanoate | C5H10O3 |  | 待定 | XLLIQLLCWZCATF-UHFFFAOYSA-N | InChI=1S/C5H10O3/c1-5(6)8-4-3-7-2/h3-4H2,1-2H3 | 100 |  | 100 |  | Mass density, kg/m3 | kg/m3 | Liquid | Vibrating tube method | 971.53 |  | TRUE | TRUE | 0.97153 | 971.53 | 323.14 |  | 323.14 | [62 empty] | C,H,O | kept | Liquid | 100 | 0 | inchikey:XLLIQLLCWZCATF-UHFFFAOYSA-N | ok | inchikey | XLLIQLLCWZCATF-UHFFFAOYSA-N | 8054 |  |  | CC(=O)OCCOC | C5H10O3 | 2-methoxyethyl acetate | XLLIQLLCWZCATF-UHFFFAOYSA-N | CC(=O)OCCOC | CC(=O)OCCOC | TRUE | 8054 | existing_pubchem_cid | existing | 418.15 | 5 | 418.15 | 418.15 | 293 °F ; 145 °C ; 145 °C ; 293 °F ; 293 °F |  | 0 |  |  |  | ok | selected_8_evenly_keep_Tmin_Tmax | 5 | 53 | 0 | 2 | 0 | 0 | 0 | 0 | 0 | 0 | 0 | 0 | 0 | 0 | 0 | 1 | 0 | 1 | 0 | 0 | 0 | 0 | 0 | 0 | 0 | 0 | 0 | 0 | 0 | 0 | 0 | 0 | 0 | 0 | -1.1515 | train | 1297.7252 | 925.623 | 45.907 | -372.1023 | 42.5707 | 968.1936 | 45.907 | 3.3364 | 4.7252 | 0.34341
D:\PyProjects\extend\real data\NIST\ThermoML.v2020-09-30\10.1021\acs.jced.5b00385.xml | 10.1021/acs.jced.5b00385 | Liquid Density of 2 Methoxyethyl Acetate, 2 Ethylhexyl Acetate and Diethyl Succinate at Temperatures from 283.15 K to 363.15 K and Pressures up to 100 MPa | 2015 | J. Chem. Eng. Data | 2 | 1 | 2-methoxyethyl ethanoate |  | C5H10O3 | 待定 | 2-methoxyethyl ethanoate | C5H10O3 |  | 待定 | XLLIQLLCWZCATF-UHFFFAOYSA-N | InChI=1S/C5H10O3/c1-5(6)8-4-3-7-2/h3-4H2,1-2H3 | 100 |  | 100 |  | Mass density, kg/m3 | kg/m3 | Liquid | Vibrating tube method | 960.32 |  | TRUE | TRUE | 0.96032 | 960.32 | 333.01 |  | 333.01 | [62 empty] | C,H,O | kept | Liquid | 100 | 0 | inchikey:XLLIQLLCWZCATF-UHFFFAOYSA-N | ok | inchikey | XLLIQLLCWZCATF-UHFFFAOYSA-N | 8054 |  |  | CC(=O)OCCOC | C5H10O3 | 2-methoxyethyl acetate | XLLIQLLCWZCATF-UHFFFAOYSA-N | CC(=O)OCCOC | CC(=O)OCCOC | TRUE | 8054 | existing_pubchem_cid | existing | 418.15 | 5 | 418.15 | 418.15 | 293 °F ; 145 °C ; 145 °C ; 293 °F ; 293 °F |  | 0 |  |  |  | ok | selected_8_evenly_keep_Tmin_Tmax | 6 | 53 | 0 | 2 | 0 | 0 | 0 | 0 | 0 | 0 | 0 | 0 | 0 | 0 | 0 | 1 | 0 | 1 | 0 | 0 | 0 | 0 | 0 | 0 | 0 | 0 | 0 | 0 | 0 | 0 | 0 | 0 | 0 | 0 | -1.1515 | train | 1297.7252 | 914.2575 | 46.0625 | -383.4678 | 42.951 | 957.2085 | 46.0625 | 3.1115 | 4.7966 | 0.32401
D:\PyProjects\extend\real data\NIST\ThermoML.v2020-09-30\10.1021\acs.jced.5b00385.xml | 10.1021/acs.jced.5b00385 | Liquid Density of 2 Methoxyethyl Acetate, 2 Ethylhexyl Acetate and Diethyl Succinate at Temperatures from 283.15 K to 363.15 K and Pressures up to 100 MPa | 2015 | J. Chem. Eng. Data | 2 | 1 | 2-methoxyethyl ethanoate |  | C5H10O3 | 待定 | 2-methoxyethyl ethanoate | C5H10O3 |  | 待定 | XLLIQLLCWZCATF-UHFFFAOYSA-N | InChI=1S/C5H10O3/c1-5(6)8-4-3-7-2/h3-4H2,1-2H3 | 100 |  | 100 |  | Mass density, kg/m3 | kg/m3 | Liquid | Vibrating tube method | 937.57 |  | TRUE | TRUE | 0.93757 | 937.57 | 352.79 |  | 352.79 | [62 empty] | C,H,O | kept | Liquid | 100 | 0 | inchikey:XLLIQLLCWZCATF-UHFFFAOYSA-N | ok | inchikey | XLLIQLLCWZCATF-UHFFFAOYSA-N | 8054 |  |  | CC(=O)OCCOC | C5H10O3 | 2-methoxyethyl acetate | XLLIQLLCWZCATF-UHFFFAOYSA-N | CC(=O)OCCOC | CC(=O)OCCOC | TRUE | 8054 | existing_pubchem_cid | existing | 418.15 | 5 | 418.15 | 418.15 | 293 °F ; 145 °C ; 145 °C ; 293 °F ; 293 °F |  | 0 |  |  |  | ok | selected_8_evenly_keep_Tmin_Tmax | 7 | 53 | 0 | 2 | 0 | 0 | 0 | 0 | 0 | 0 | 0 | 0 | 0 | 0 | 0 | 1 | 0 | 1 | 0 | 0 | 0 | 0 | 0 | 0 | 0 | 0 | 0 | 0 | 0 | 0 | 0 | 0 | 0 | 0 | -1.1515 | train | 1297.7252 | 891.4804 | 46.0896 | -406.2448 | 44.467 | 935.9474 | 46.0896 | 1.6226 | 4.9159 | 0.17307
D:\PyProjects\extend\real data\NIST\ThermoML.v2020-09-30\10.1021\acs.jced.5b00385.xml | 10.1021/acs.jced.5b00385 | Liquid Density of 2 Methoxyethyl Acetate, 2 Ethylhexyl Acetate and Diethyl Succinate at Temperatures from 283.15 K to 363.15 K and Pressures up to 100 MPa | 2015 | J. Chem. Eng. Data | 2 | 1 | 2-methoxyethyl ethanoate |  | C5H10O3 | 待定 | 2-methoxyethyl ethanoate | C5H10O3 |  | 待定 | XLLIQLLCWZCATF-UHFFFAOYSA-N | InChI=1S/C5H10O3/c1-5(6)8-4-3-7-2/h3-4H2,1-2H3 | 100 |  | 100 |  | Mass density, kg/m3 | kg/m3 | Liquid | Vibrating tube method | 926.12 |  | TRUE | TRUE | 0.92612 | 926.12 | 362.64 |  | 362.64 | [62 empty] | C,H,O | kept | Liquid | 100 | 0 | inchikey:XLLIQLLCWZCATF-UHFFFAOYSA-N | ok | inchikey | XLLIQLLCWZCATF-UHFFFAOYSA-N | 8054 |  |  | CC(=O)OCCOC | C5H10O3 | 2-methoxyethyl acetate | XLLIQLLCWZCATF-UHFFFAOYSA-N | CC(=O)OCCOC | CC(=O)OCCOC | TRUE | 8054 | existing_pubchem_cid | existing | 418.15 | 5 | 418.15 | 418.15 | 293 °F ; 145 °C ; 145 °C ; 293 °F ; 293 °F |  | 0 |  |  |  | ok | selected_8_evenly_keep_Tmin_Tmax | 8 | 53 | 0 | 2 | 0 | 0 | 0 | 0 | 0 | 0 | 0 | 0 | 0 | 0 | 0 | 1 | 0 | 1 | 0 | 0 | 0 | 0 | 0 | 0 | 0 | 0 | 0 | 0 | 0 | 0 | 0 | 0 | 0 | 0 | -1.1515 | train | 1297.7252 | 880.1379 | 45.9821 | -417.5873 | 44.0947 | 924.2326 | 45.9821 | 1.8874 | 4.965 | 0.2038
D:\PyProjects\extend\real data\NIST\ThermoML.v2020-09-30\10.1016\j.jct.2012.02.036.xml | 10.1016/j.jct.2012.02.036 | Experimental excess molar properties of binary mixtures of (3-amino-1-propanol + isobutanol, 2-propanol) at T = (293.15 to 333.15) K and modelling the excess molar volume by Prigogine-Flory-Patterson theory | 2012 | J. Chem. Thermodyn. | 8 | 1 | 2-methyl-1-propanol |  | C4H10O | 待定 | 2-methyl-1-propanol | C4H10O |  | 待定 | ZXEKIIBDNHEJCQ-UHFFFAOYSA-N | InChI=1S/C4H10O/c1-4(2)3-5/h4-5H,3H2,1-2H3 | 101 |  | 101 |  | Mass density, kg/m3 | kg/m3 | Liquid | Vibrating tube method | 801.8 |  | TRUE | TRUE | 0.8018 | 801.8 | 293.15 |  | 293.15 | [62 empty] | C,H,O | kept | Liquid | 101 | 0 | inchikey:ZXEKIIBDNHEJCQ-UHFFFAOYSA-N | ok | inchikey | ZXEKIIBDNHEJCQ-UHFFFAOYSA-N | 6560 |  |  | CC(C)CO | C4H10O | 2-methylpropan-1-ol | ZXEKIIBDNHEJCQ-UHFFFAOYSA-N | CC(C)CO | CC(C)CO | TRUE | 6560 | existing_pubchem_cid | existing | 381.3167 | 6 | 380.3722 | 381.65 | 225 °F ; 108 °C ; 108.00 to 109.00 °C ; 108 °C ; 227 °F | 547.78 | 1 | 547.78 | 547.78 | 274.63 °C | ok | kept_all_less_or_equal_8 | 1 | 54 | 2 | 1 | 1 | 0 | 0 | 0 | 0 | 0 | 0 | 0 | 0 | 1 | 0 | 0 | 0 | 0 | 0 | 0 | 0 | 0 | 0 | 0 | 0 | 0 | 0 | 0 | 0 | 0 | 0 | 0 | 0 | 0 | -0.82648 | train | 1052.1648 | 809.8833 | -8.0833 | -242.2815 | -10.4082 | 799.4752 | 8.0833 | 2.3248 | 1.0081 | 0.28995
D:\PyProjects\extend\real data\NIST\ThermoML.v2020-09-30\10.1021\je300733a.xml | 10.1021/je300733a | Isobaric Vapor Liquid Equilibrium Data for Binary Mixtures of 1-Phenylethanone with a Few Alcohols at 95.2 kPa | 2012 | J. Chem. Eng. Data | 8 | 1 | 2-methyl-1-propanol |  | C4H10O | 待定 | 2-methyl-1-propanol | C4H10O |  | 待定 | ZXEKIIBDNHEJCQ-UHFFFAOYSA-N | InChI=1S/C4H10O/c1-4(2)3-5/h4-5H,3H2,1-2H3 | 101.325 |  | 101.325 |  | Mass density, kg/m3 | kg/m3 | Liquid | Vibrating tube method | 801.3 |  | TRUE | TRUE | 0.8013 | 801.3 | 295.15 |  | 295.15 | [62 empty] | C,H,O | kept | Liquid | 101.325 | 0 | inchikey:ZXEKIIBDNHEJCQ-UHFFFAOYSA-N | ok | inchikey | ZXEKIIBDNHEJCQ-UHFFFAOYSA-N | 6560 |  |  | CC(C)CO | C4H10O | 2-methylpropan-1-ol | ZXEKIIBDNHEJCQ-UHFFFAOYSA-N | CC(C)CO | CC(C)CO | TRUE | 6560 | existing_pubchem_cid | existing | 381.3167 | 6 | 380.3722 | 381.65 | 225 °F ; 108 °C ; 108.00 to 109.00 °C ; 108 °C ; 227 °F | 547.78 | 1 | 547.78 | 547.78 | 274.63 °C | ok | kept_all_less_or_equal_8 | 2 | 54 | 2 | 1 | 1 | 0 | 0 | 0 | 0 | 0 | 0 | 0 | 0 | 1 | 0 | 0 | 0 | 0 | 0 | 0 | 0 | 0 | 0 | 0 | 0 | 0 | 0 | 0 | 0 | 0 | 0 | 0 | 0 | 0 | -0.82648 | train | 1052.1648 | 808.2304 | -6.9304 | -243.9345 | -10.4082 | 797.8222 | 6.9304 | 3.4778 | 0.86489 | 0.43402
D:\PyProjects\extend\real data\NIST\ThermoML.v2020-09-30\10.1016\j.tca.2010.02.010.xml | 10.1016/j.tca.2010.02.010 | Volumetric properties for binary and ternary systems consist of 1-chlorobutane, n-butylamine and isobutanol at 298.15 K with application of the Prigogine-Flory-Patterson theory and ERAS-Model | 2010 | Thermochim. Acta | 2 | 1 | 2-methyl-1-propanol |  | C4H10O | 待定 | 2-methyl-1-propanol | C4H10O |  | 待定 | ZXEKIIBDNHEJCQ-UHFFFAOYSA-N | InChI=1S/C4H10O/c1-4(2)3-5/h4-5H,3H2,1-2H3 | 101 |  | 101 |  | Mass density, kg/m3 | kg/m3 | Liquid | Vibrating tube method | 797.84 |  | TRUE | TRUE | 0.79784 | 797.84 | 298.15 |  | 298.15 | [62 empty] | C,H,O | kept | Liquid | 101 | 0 | inchikey:ZXEKIIBDNHEJCQ-UHFFFAOYSA-N | ok | inchikey | ZXEKIIBDNHEJCQ-UHFFFAOYSA-N | 6560 |  |  | CC(C)CO | C4H10O | 2-methylpropan-1-ol | ZXEKIIBDNHEJCQ-UHFFFAOYSA-N | CC(C)CO | CC(C)CO | TRUE | 6560 | existing_pubchem_cid | existing | 381.3167 | 6 | 380.3722 | 381.65 | 225 °F ; 108 °C ; 108.00 to 109.00 °C ; 108 °C ; 227 °F | 547.78 | 1 | 547.78 | 547.78 | 274.63 °C | ok | kept_all_less_or_equal_8 | 3 | 54 | 2 | 1 | 1 | 0 | 0 | 0 | 0 | 0 | 0 | 0 | 0 | 1 | 0 | 0 | 0 | 0 | 0 | 0 | 0 | 0 | 0 | 0 | 0 | 0 | 0 | 0 | 0 | 0 | 0 | 0 | 0 | 0 | -0.82648 | train | 1052.1648 | 805.7509 | -7.9109 | -246.4139 | -10.4082 | 795.3428 | 7.9109 | 2.4972 | 0.99154 | 0.313
D:\PyProjects\extend\real data\NIST\ThermoML.v2020-09-30\10.1016\j.jct.2008.09.021.xml | 10.1016/j.jct.2008.09.021 | Isobaric (vapour + liquid) equilibrium for N-methyl-2-pyrrolidone with branched alcohols | 2009 | J. Chem. Thermodyn. | 11 | 1 | 2-methyl-1-propanol |  | C4H10O | 待定 | 2-methyl-1-propanol | C4H10O |  | 待定 | ZXEKIIBDNHEJCQ-UHFFFAOYSA-N | InChI=1S/C4H10O/c1-4(2)3-5/h4-5H,3H2,1-2H3 | 101.325 |  | 101.325 |  | Mass density, kg/m3 | kg/m3 | Liquid | Pycnometric method | 794.34 |  | TRUE | TRUE | 0.79434 | 794.34 | 303.15 |  | 303.15 | [62 empty] | C,H,O | kept | Liquid | 101.325 | 0 | inchikey:ZXEKIIBDNHEJCQ-UHFFFAOYSA-N | ok | inchikey | ZXEKIIBDNHEJCQ-UHFFFAOYSA-N | 6560 |  |  | CC(C)CO | C4H10O | 2-methylpropan-1-ol | ZXEKIIBDNHEJCQ-UHFFFAOYSA-N | CC(C)CO | CC(C)CO | TRUE | 6560 | existing_pubchem_cid | existing | 381.3167 | 6 | 380.3722 | 381.65 | 225 °F ; 108 °C ; 108.00 to 109.00 °C ; 108 °C ; 227 °F | 547.78 | 1 | 547.78 | 547.78 | 274.63 °C | ok | kept_all_less_or_equal_8 | 4 | 54 | 2 | 1 | 1 | 0 | 0 | 0 | 0 | 0 | 0 | 0 | 0 | 1 | 0 | 0 | 0 | 0 | 0 | 0 | 0 | 0 | 0 | 0 | 0 | 0 | 0 | 0 | 0 | 0 | 0 | 0 | 0 | 0 | -0.82648 | train | 1052.1648 | 801.6186 | -7.2786 | -250.5463 | -10.4082 | 791.2104 | 7.2786 | 3.1296 | 0.9163 | 0.39399
D:\PyProjects\extend\real data\NIST\ThermoML.v2020-09-30\10.1021\je5010214.xml | 10.1021/je5010214 | P ? T Data for 1-Butanol and Isobutyl Alcohol from (283.15 to 363.15) K at Pressures up to 66 MPa | 2015 | J. Chem. Eng. Data | 2 | 1 | 2-methyl-1-propanol |  | C4H10O | 待定 | 2-methyl-1-propanol | C4H10O |  | 待定 | ZXEKIIBDNHEJCQ-UHFFFAOYSA-N | InChI=1S/C4H10O/c1-4(2)3-5/h4-5H,3H2,1-2H3 | 101.8 |  | 101.8 |  | Mass density, kg/m3 | kg/m3 | Liquid | Vibrating tube method | 761.279 |  | TRUE | TRUE | 0.76128 | 761.279 | 343.152 |  | 343.152 | [62 empty] | C,H,O | kept | Liquid | 101.325 | 0.475 | inchikey:ZXEKIIBDNHEJCQ-UHFFFAOYSA-N | ok | inchikey | ZXEKIIBDNHEJCQ-UHFFFAOYSA-N | 6560 |  |  | CC(C)CO | C4H10O | 2-methylpropan-1-ol | ZXEKIIBDNHEJCQ-UHFFFAOYSA-N | CC(C)CO | CC(C)CO | TRUE | 6560 | existing_pubchem_cid | existing | 381.3167 | 6 | 380.3722 | 381.65 | 225 °F ; 108 °C ; 108.00 to 109.00 °C ; 108 °C ; 227 °F | 547.78 | 1 | 547.78 | 547.78 | 274.63 °C | ok | kept_all_less_or_equal_8 | 5 | 54 | 2 | 1 | 1 | 0 | 0 | 0 | 0 | 0 | 0 | 0 | 0 | 1 | 0 | 0 | 0 | 0 | 0 | 0 | 0 | 0 | 0 | 0 | 0 | 0 | 0 | 0 | 0 | 0 | 0 | 0 | 0 | 0 | -0.82648 | train | 1052.1648 | 768.5579 | -7.2789 | -283.607 | -9.321 | 759.2368 | 7.2789 | 2.0422 | 0.95614 | 0.26825
D:\PyProjects\extend\real data\NIST\ThermoML.v2020-09-30\10.1016\j.jct.2011.08.012.xml | 10.1016/j.jct.2011.08.012 | Thermodynamic characterization of the mixture (1-butanol + iso-octane): Densities, viscosities, and isobaric heat capacities at high pressures | 2012 | J. Chem. Thermodyn. | 2 | 1 | 2-methylheptane |  | C8H18 | 待定 | 2-methylheptane | C8H18 |  | 待定 | JVSWJIKNEAIKJW-UHFFFAOYSA-N | InChI=1S/C8H18/c1-4-5-6-7-8(2)3/h8H,4-7H2,1-3H3 | 100 |  | 100 |  | Mass density, kg/m3 | kg/m3 | Liquid | Vibrating tube method | 707.7 |  | TRUE | TRUE | 0.7077 | 707.7 | 273.15 |  | 273.15 | [62 empty] | C,H | kept | Liquid | 100 | 0 | inchikey:JVSWJIKNEAIKJW-UHFFFAOYSA-N | ok | inchikey | JVSWJIKNEAIKJW-UHFFFAOYSA-N | 11594 |  |  | CCCCCC(C)C | C8H18 | 2-methylheptane | JVSWJIKNEAIKJW-UHFFFAOYSA-N | CCCCCC(C)C | CCCCCC(C)C | TRUE | 11594 | existing_pubchem_cid | existing | 389.15 | 1 | 389.15 | 389.15 | 116 °C |  | 0 |  |  |  | ok | kept_all_less_or_equal_8 | 1 | 56 | 3 | 4 | 1 | 0 | 0 | 0 | 0 | 0 | 0 | 0 | 0 | 0 | 0 | 0 | 0 | 0 | 0 | 0 | 0 | 0 | 0 | 0 | 0 | 0 | 0 | 0 | 0 | 0 | 0 | 0 | 0 | 0 | -0.84926 | test | 989.7541 | 757.7789 | -50.0789 | -231.9752 | -15.3503 | 742.4287 | 50.0789 | 34.7287 | 7.0763 | 4.9073
D:\PyProjects\extend\real data\NIST\ThermoML.v2020-09-30\10.1016\j.jct.2011.08.012.xml | 10.1016/j.jct.2011.08.012 | Thermodynamic characterization of the mixture (1-butanol + iso-octane): Densities, viscosities, and isobaric heat capacities at high pressures | 2012 | J. Chem. Thermodyn. | 2 | 1 | 2-methylheptane |  | C8H18 | 待定 | 2-methylheptane | C8H18 |  | 待定 | JVSWJIKNEAIKJW-UHFFFAOYSA-N | InChI=1S/C8H18/c1-4-5-6-7-8(2)3/h8H,4-7H2,1-3H3 | 100 |  | 100 |  | Mass density, kg/m3 | kg/m3 | Liquid | Vibrating tube method | 699.8 |  | TRUE | TRUE | 0.6998 | 699.8 | 283.15 |  | 283.15 | [62 empty] | C,H | kept | Liquid | 100 | 0 | inchikey:JVSWJIKNEAIKJW-UHFFFAOYSA-N | ok | inchikey | JVSWJIKNEAIKJW-UHFFFAOYSA-N | 11594 |  |  | CCCCCC(C)C | C8H18 | 2-methylheptane | JVSWJIKNEAIKJW-UHFFFAOYSA-N | CCCCCC(C)C | CCCCCC(C)C | TRUE | 11594 | existing_pubchem_cid | existing | 389.15 | 1 | 389.15 | 389.15 | 116 °C |  | 0 |  |  |  | ok | kept_all_less_or_equal_8 | 2 | 56 | 3 | 4 | 1 | 0 | 0 | 0 | 0 | 0 | 0 | 0 | 0 | 0 | 0 | 0 | 0 | 0 | 0 | 0 | 0 | 0 | 0 | 0 | 0 | 0 | 0 | 0 | 0 | 0 | 0 | 0 | 0 | 0 | -0.84926 | test | 989.7541 | 749.2863 | -49.4863 | -240.4678 | -10.5471 | 738.7393 | 49.4863 | 38.9393 | 7.0715 | 5.5643
D:\PyProjects\extend\real data\NIST\ThermoML.v2020-09-30\10.1016\j.jct.2011.08.012.xml | 10.1016/j.jct.2011.08.012 | Thermodynamic characterization of the mixture (1-butanol + iso-octane): Densities, viscosities, and isobaric heat capacities at high pressures | 2012 | J. Chem. Thermodyn. | 2 | 1 | 2-methylheptane |  | C8H18 | 待定 | 2-methylheptane | C8H18 |  | 待定 | JVSWJIKNEAIKJW-UHFFFAOYSA-N | InChI=1S/C8H18/c1-4-5-6-7-8(2)3/h8H,4-7H2,1-3H3 | 100 |  | 100 |  | Mass density, kg/m3 | kg/m3 | Liquid | Vibrating tube method | 691.7 |  | TRUE | TRUE | 0.6917 | 691.7 | 293.15 |  | 293.15 | [62 empty] | C,H | kept | Liquid | 100 | 0 | inchikey:JVSWJIKNEAIKJW-UHFFFAOYSA-N | ok | inchikey | JVSWJIKNEAIKJW-UHFFFAOYSA-N | 11594 |  |  | CCCCCC(C)C | C8H18 | 2-methylheptane | JVSWJIKNEAIKJW-UHFFFAOYSA-N | CCCCCC(C)C | CCCCCC(C)C | TRUE | 11594 | existing_pubchem_cid | existing | 389.15 | 1 | 389.15 | 389.15 | 116 °C |  | 0 |  |  |  | ok | kept_all_less_or_equal_8 | 3 | 56 | 3 | 4 | 1 | 0 | 0 | 0 | 0 | 0 | 0 | 0 | 0 | 0 | 0 | 0 | 0 | 0 | 0 | 0 | 0 | 0 | 0 | 0 | 0 | 0 | 0 | 0 | 0 | 0 | 0 | 0 | 0 | 0 | -0.84926 | test | 989.7541 | 740.7937 | -49.0937 | -248.9604 | -10.7577 | 730.036 | 49.0937 | 38.336 | 7.0975 | 5.5423
D:\PyProjects\extend\real data\NIST\ThermoML.v2020-09-30\10.1016\j.jct.2017.07.026.xml | 10.1016/j.jct.2017.07.026 | Conformational analysis of branched alkanes using limiting partial molar volumes | 2017 | J. Chem. Thermodyn. | 2 | 1 | 2-methylheptane |  | C8H18 | 待定 | 2-methylheptane | C8H18 |  | 待定 | JVSWJIKNEAIKJW-UHFFFAOYSA-N | InChI=1S/C8H18/c1-4-5-6-7-8(2)3/h8H,4-7H2,1-3H3 | 100 |  | 100 |  | Mass density, kg/m3 | kg/m3 | Liquid | Vibrating tube method | 693.9 |  | TRUE | TRUE | 0.6939 | 693.9 | 298.15 |  | 298.15 | [62 empty] | C,H | kept | Liquid | 100 | 0 | inchikey:JVSWJIKNEAIKJW-UHFFFAOYSA-N | ok | inchikey | JVSWJIKNEAIKJW-UHFFFAOYSA-N | 11594 |  |  | CCCCCC(C)C | C8H18 | 2-methylheptane | JVSWJIKNEAIKJW-UHFFFAOYSA-N | CCCCCC(C)C | CCCCCC(C)C | TRUE | 11594 | existing_pubchem_cid | existing | 389.15 | 1 | 389.15 | 389.15 | 116 °C |  | 0 |  |  |  | ok | kept_all_less_or_equal_8 | 4 | 56 | 3 | 4 | 1 | 0 | 0 | 0 | 0 | 0 | 0 | 0 | 0 | 0 | 0 | 0 | 0 | 0 | 0 | 0 | 0 | 0 | 0 | 0 | 0 | 0 | 0 | 0 | 0 | 0 | 0 | 0 | 0 | 0 | -0.84926 | test | 989.7541 | 736.5474 | -42.6474 | -253.2067 | -10.8247 | 725.7228 | 42.6474 | 31.8228 | 6.146 | 4.5861
D:\PyProjects\extend\real data\NIST\ThermoML.v2020-09-30\10.1016\j.jct.2011.08.012.xml | 10.1016/j.jct.2011.08.012 | Thermodynamic characterization of the mixture (1-butanol + iso-octane): Densities, viscosities, and isobaric heat capacities at high pressures | 2012 | J. Chem. Thermodyn. | 2 | 1 | 2-methylheptane |  | C8H18 | 待定 | 2-methylheptane | C8H18 |  | 待定 | JVSWJIKNEAIKJW-UHFFFAOYSA-N | InChI=1S/C8H18/c1-4-5-6-7-8(2)3/h8H,4-7H2,1-3H3 | 100 |  | 100 |  | Mass density, kg/m3 | kg/m3 | Liquid | Vibrating tube method | 683.5 |  | TRUE | TRUE | 0.6835 | 683.5 | 303.15 |  | 303.15 | [62 empty] | C,H | kept | Liquid | 100 | 0 | inchikey:JVSWJIKNEAIKJW-UHFFFAOYSA-N | ok | inchikey | JVSWJIKNEAIKJW-UHFFFAOYSA-N | 11594 |  |  | CCCCCC(C)C | C8H18 | 2-methylheptane | JVSWJIKNEAIKJW-UHFFFAOYSA-N | CCCCCC(C)C | CCCCCC(C)C | TRUE | 11594 | existing_pubchem_cid | existing | 389.15 | 1 | 389.15 | 389.15 | 116 °C |  | 0 |  |  |  | ok | kept_all_less_or_equal_8 | 5 | 56 | 3 | 4 | 1 | 0 | 0 | 0 | 0 | 0 | 0 | 0 | 0 | 0 | 0 | 0 | 0 | 0 | 0 | 0 | 0 | 0 | 0 | 0 | 0 | 0 | 0 | 0 | 0 | 0 | 0 | 0 | 0 | 0 | -0.84926 | test | 989.7541 | 732.3011 | -48.8011 | -257.453 | -10.9799 | 721.3212 | 48.8011 | 37.8212 | 7.1399 | 5.5335
D:\PyProjects\extend\real data\NIST\ThermoML.v2020-09-30\10.1016\j.jct.2011.08.012.xml | 10.1016/j.jct.2011.08.012 | Thermodynamic characterization of the mixture (1-butanol + iso-octane): Densities, viscosities, and isobaric heat capacities at high pressures | 2012 | J. Chem. Thermodyn. | 2 | 1 | 2-methylheptane |  | C8H18 | 待定 | 2-methylheptane | C8H18 |  | 待定 | JVSWJIKNEAIKJW-UHFFFAOYSA-N | InChI=1S/C8H18/c1-4-5-6-7-8(2)3/h8H,4-7H2,1-3H3 | 100 |  | 100 |  | Mass density, kg/m3 | kg/m3 | Liquid | Vibrating tube method | 675.1 |  | TRUE | TRUE | 0.6751 | 675.1 | 313.15 |  | 313.15 | [62 empty] | C,H | kept | Liquid | 100 | 0 | inchikey:JVSWJIKNEAIKJW-UHFFFAOYSA-N | ok | inchikey | JVSWJIKNEAIKJW-UHFFFAOYSA-N | 11594 |  |  | CCCCCC(C)C | C8H18 | 2-methylheptane | JVSWJIKNEAIKJW-UHFFFAOYSA-N | CCCCCC(C)C | CCCCCC(C)C | TRUE | 11594 | existing_pubchem_cid | existing | 389.15 | 1 | 389.15 | 389.15 | 116 °C |  | 0 |  |  |  | ok | kept_all_less_or_equal_8 | 6 | 56 | 3 | 4 | 1 | 0 | 0 | 0 | 0 | 0 | 0 | 0 | 0 | 0 | 0 | 0 | 0 | 0 | 0 | 0 | 0 | 0 | 0 | 0 | 0 | 0 | 0 | 0 | 0 | 0 | 0 | 0 | 0 | 0 | -0.84926 | test | 989.7541 | 723.8085 | -48.7085 | -265.9456 | -11.0857 | 712.7229 | 48.7085 | 37.6229 | 7.215 | 5.5729
D:\PyProjects\extend\real data\NIST\ThermoML.v2020-09-30\10.1016\j.jct.2011.08.012.xml | 10.1016/j.jct.2011.08.012 | Thermodynamic characterization of the mixture (1-butanol + iso-octane): Densities, viscosities, and isobaric heat capacities at high pressures | 2012 | J. Chem. Thermodyn. | 2 | 1 | 2-methylheptane |  | C8H18 | 待定 | 2-methylheptane | C8H18 |  | 待定 | JVSWJIKNEAIKJW-UHFFFAOYSA-N | InChI=1S/C8H18/c1-4-5-6-7-8(2)3/h8H,4-7H2,1-3H3 | 100 |  | 100 |  | Mass density, kg/m3 | kg/m3 | Liquid | Vibrating tube method | 666.6 |  | TRUE | TRUE | 0.6666 | 666.6 | 323.15 |  | 323.15 | [62 empty] | C,H | kept | Liquid | 100 | 0 | inchikey:JVSWJIKNEAIKJW-UHFFFAOYSA-N | ok | inchikey | JVSWJIKNEAIKJW-UHFFFAOYSA-N | 11594 |  |  | CCCCCC(C)C | C8H18 | 2-methylheptane | JVSWJIKNEAIKJW-UHFFFAOYSA-N | CCCCCC(C)C | CCCCCC(C)C | TRUE | 11594 | existing_pubchem_cid | existing | 389.15 | 1 | 389.15 | 389.15 | 116 °C |  | 0 |  |  |  | ok | kept_all_less_or_equal_8 | 7 | 56 | 3 | 4 | 1 | 0 | 0 | 0 | 0 | 0 | 0 | 0 | 0 | 0 | 0 | 0 | 0 | 0 | 0 | 0 | 0 | 0 | 0 | 0 | 0 | 0 | 0 | 0 | 0 | 0 | 0 | 0 | 0 | 0 | -0.84926 | test | 989.7541 | 715.316 | -48.716 | -274.4382 | -11.0857 | 704.2303 | 48.716 | 37.6303 | 7.3081 | 5.6451
D:\PyProjects\extend\real data\NIST\ThermoML.v2020-09-30\10.1016\j.jct.2011.08.012.xml | 10.1016/j.jct.2011.08.012 | Thermodynamic characterization of the mixture (1-butanol + iso-octane): Densities, viscosities, and isobaric heat capacities at high pressures | 2012 | J. Chem. Thermodyn. | 2 | 1 | 2-methylheptane |  | C8H18 | 待定 | 2-methylheptane | C8H18 |  | 待定 | JVSWJIKNEAIKJW-UHFFFAOYSA-N | InChI=1S/C8H18/c1-4-5-6-7-8(2)3/h8H,4-7H2,1-3H3 | 100 |  | 100 |  | Mass density, kg/m3 | kg/m3 | Liquid | Vibrating tube method | 658.1 |  | TRUE | TRUE | 0.6581 | 658.1 | 333.15 |  | 333.15 | [62 empty] | C,H | kept | Liquid | 100 | 0 | inchikey:JVSWJIKNEAIKJW-UHFFFAOYSA-N | ok | inchikey | JVSWJIKNEAIKJW-UHFFFAOYSA-N | 11594 |  |  | CCCCCC(C)C | C8H18 | 2-methylheptane | JVSWJIKNEAIKJW-UHFFFAOYSA-N | CCCCCC(C)C | CCCCCC(C)C | TRUE | 11594 | existing_pubchem_cid | existing | 389.15 | 1 | 389.15 | 389.15 | 116 °C |  | 0 |  |  |  | ok | kept_all_less_or_equal_8 | 8 | 56 | 3 | 4 | 1 | 0 | 0 | 0 | 0 | 0 | 0 | 0 | 0 | 0 | 0 | 0 | 0 | 0 | 0 | 0 | 0 | 0 | 0 | 0 | 0 | 0 | 0 | 0 | 0 | 0 | 0 | 0 | 0 | 0 | -0.84926 | test | 989.7541 | 706.8234 | -48.7234 | -282.9308 | -10.3131 | 696.5103 | 48.7234 | 38.4103 | 7.4036 | 5.8365
D:\PyProjects\extend\real data\NIST\ThermoML.v2020-09-30\10.1016\j.jct.2016.08.005.xml | 10.1016/j.jct.2016.08.005 | Densities at high pressures and derived properties of thiophenes | 2017 | J. Chem. Thermodyn. | 2 | 1 | 2-methylthiophene |  | C5H6S | 待定 | 2-methylthiophene | C5H6S |  | 待定 | XQQBUAPQHNYYRS-UHFFFAOYSA-N | InChI=1S/C5H6S/c1-5-3-2-4-6-5/h2-4H,1H3 | 100 |  | 100 |  | Mass density, kg/m3 | kg/m3 | Liquid | Vibrating tube method | 1030.98 |  | TRUE | TRUE | 1.031 | 1030.98 | 283.15 |  | 283.15 | [62 empty] | C,H,S | kept | Liquid | 100 | 0 | inchikey:XQQBUAPQHNYYRS-UHFFFAOYSA-N | ok | inchikey | XQQBUAPQHNYYRS-UHFFFAOYSA-N | 11126 |  |  | CC1=CC=CS1 | C5H6S | 2-methylthiophene | XQQBUAPQHNYYRS-UHFFFAOYSA-N | CC1=CC=CS1 | CC1=CC=CS1 | TRUE | 11126 | existing_pubchem_cid | existing | 385.15 | 1 | 385.15 | 385.15 | 112.00 °C |  | 0 |  |  |  | ok | selected_8_evenly_keep_Tmin_Tmax | 1 | 60 | 1 | 0 | 0 | 0 | 0 | 0 | 0 | 0 | 0 | 0 | 0 | 0 | 0 | 0 | 0 | 0 | 0 | 0 | 0 | 0 | 0 | 0 | 0 | 0 | 0 | 0 | 0 | 1 | 1 | 0 | 1 | 0 | -1.0968 | test | 1323.9552 | 1013.3832 | 17.5968 | -310.572 | 17.7723 | 1031.1555 | 17.5968 | 0.17548 | 1.7068 | 0.017021
D:\PyProjects\extend\real data\NIST\ThermoML.v2020-09-30\10.1016\j.jct.2016.08.005.xml | 10.1016/j.jct.2016.08.005 | Densities at high pressures and derived properties of thiophenes | 2017 | J. Chem. Thermodyn. | 2 | 1 | 2-methylthiophene |  | C5H6S | 待定 | 2-methylthiophene | C5H6S |  | 待定 | XQQBUAPQHNYYRS-UHFFFAOYSA-N | InChI=1S/C5H6S/c1-5-3-2-4-6-5/h2-4H,1H3 | 100 |  | 100 |  | Mass density, kg/m3 | kg/m3 | Liquid | Vibrating tube method | 1020.2 |  | TRUE | TRUE | 1.0202 | 1020.2 | 293.15 |  | 293.15 | [62 empty] | C,H,S | kept | Liquid | 100 | 0 | inchikey:XQQBUAPQHNYYRS-UHFFFAOYSA-N | ok | inchikey | XQQBUAPQHNYYRS-UHFFFAOYSA-N | 11126 |  |  | CC1=CC=CS1 | C5H6S | 2-methylthiophene | XQQBUAPQHNYYRS-UHFFFAOYSA-N | CC1=CC=CS1 | CC1=CC=CS1 | TRUE | 11126 | existing_pubchem_cid | existing | 385.15 | 1 | 385.15 | 385.15 | 112.00 °C |  | 0 |  |  |  | ok | selected_8_evenly_keep_Tmin_Tmax | 2 | 60 | 1 | 0 | 0 | 0 | 0 | 0 | 0 | 0 | 0 | 0 | 0 | 0 | 0 | 0 | 0 | 0 | 0 | 0 | 0 | 0 | 0 | 0 | 0 | 0 | 0 | 0 | 0 | 1 | 1 | 0 | 1 | 0 | -1.0968 | test | 1323.9552 | 1002.4147 | 17.7853 | -321.5405 | 17.6515 | 1020.0662 | 17.7853 | 0.13378 | 1.7433 | 0.013113
D:\PyProjects\extend\real data\NIST\ThermoML.v2020-09-30\10.1016\j.jct.2016.08.005.xml | 10.1016/j.jct.2016.08.005 | Densities at high pressures and derived properties of thiophenes | 2017 | J. Chem. Thermodyn. | 2 | 1 | 2-methylthiophene |  | C5H6S | 待定 | 2-methylthiophene | C5H6S |  | 待定 | XQQBUAPQHNYYRS-UHFFFAOYSA-N | InChI=1S/C5H6S/c1-5-3-2-4-6-5/h2-4H,1H3 | 100 |  | 100 |  | Mass density, kg/m3 | kg/m3 | Liquid | Vibrating tube method | 1014.79 |  | TRUE | TRUE | 1.0148 | 1014.79 | 298.15 |  | 298.15 | [62 empty] | C,H,S | kept | Liquid | 100 | 0 | inchikey:XQQBUAPQHNYYRS-UHFFFAOYSA-N | ok | inchikey | XQQBUAPQHNYYRS-UHFFFAOYSA-N | 11126 |  |  | CC1=CC=CS1 | C5H6S | 2-methylthiophene | XQQBUAPQHNYYRS-UHFFFAOYSA-N | CC1=CC=CS1 | CC1=CC=CS1 | TRUE | 11126 | existing_pubchem_cid | existing | 385.15 | 1 | 385.15 | 385.15 | 112.00 °C |  | 0 |  |  |  | ok | selected_8_evenly_keep_Tmin_Tmax | 3 | 60 | 1 | 0 | 0 | 0 | 0 | 0 | 0 | 0 | 0 | 0 | 0 | 0 | 0 | 0 | 0 | 0 | 0 | 0 | 0 | 0 | 0 | 0 | 0 | 0 | 0 | 0 | 0 | 1 | 1 | 0 | 1 | 0 | -1.0968 | test | 1323.9552 | 996.9305 | 17.8595 | -327.0247 | 17.6515 | 1014.582 | 17.8595 | 0.20801 | 1.7599 | 0.020498
D:\PyProjects\extend\real data\NIST\ThermoML.v2020-09-30\10.1016\j.jct.2016.08.005.xml | 10.1016/j.jct.2016.08.005 | Densities at high pressures and derived properties of thiophenes | 2017 | J. Chem. Thermodyn. | 2 | 1 | 2-methylthiophene |  | C5H6S | 待定 | 2-methylthiophene | C5H6S |  | 待定 | XQQBUAPQHNYYRS-UHFFFAOYSA-N | InChI=1S/C5H6S/c1-5-3-2-4-6-5/h2-4H,1H3 | 100 |  | 100 |  | Mass density, kg/m3 | kg/m3 | Liquid | Vibrating tube method | 1003.95 |  | TRUE | TRUE | 1.0039 | 1003.95 | 308.15 |  | 308.15 | [62 empty] | C,H,S | kept | Liquid | 100 | 0 | inchikey:XQQBUAPQHNYYRS-UHFFFAOYSA-N | ok | inchikey | XQQBUAPQHNYYRS-UHFFFAOYSA-N | 11126 |  |  | CC1=CC=CS1 | C5H6S | 2-methylthiophene | XQQBUAPQHNYYRS-UHFFFAOYSA-N | CC1=CC=CS1 | CC1=CC=CS1 | TRUE | 11126 | existing_pubchem_cid | existing | 385.15 | 1 | 385.15 | 385.15 | 112.00 °C |  | 0 |  |  |  | ok | selected_8_evenly_keep_Tmin_Tmax | 4 | 60 | 1 | 0 | 0 | 0 | 0 | 0 | 0 | 0 | 0 | 0 | 0 | 0 | 0 | 0 | 0 | 0 | 0 | 0 | 0 | 0 | 0 | 0 | 0 | 0 | 0 | 0 | 0 | 1 | 1 | 0 | 1 | 0 | -1.0968 | test | 1323.9552 | 985.962 | 17.988 | -337.9932 | 17.8578 | 1003.8198 | 17.988 | 0.13017 | 1.7917 | 0.012966
D:\PyProjects\extend\real data\NIST\ThermoML.v2020-09-30\10.1016\j.jct.2016.08.005.xml | 10.1016/j.jct.2016.08.005 | Densities at high pressures and derived properties of thiophenes | 2017 | J. Chem. Thermodyn. | 2 | 1 | 2-methylthiophene |  | C5H6S | 待定 | 2-methylthiophene | C5H6S |  | 待定 | XQQBUAPQHNYYRS-UHFFFAOYSA-N | InChI=1S/C5H6S/c1-5-3-2-4-6-5/h2-4H,1H3 | 100 |  | 100 |  | Mass density, kg/m3 | kg/m3 | Liquid | Vibrating tube method | 998.5 |  | TRUE | TRUE | 0.9985 | 998.5 | 313.15 |  | 313.15 | [62 empty] | C,H,S | kept | Liquid | 100 | 0 | inchikey:XQQBUAPQHNYYRS-UHFFFAOYSA-N | ok | inchikey | XQQBUAPQHNYYRS-UHFFFAOYSA-N | 11126 |  |  | CC1=CC=CS1 | C5H6S | 2-methylthiophene | XQQBUAPQHNYYRS-UHFFFAOYSA-N | CC1=CC=CS1 | CC1=CC=CS1 | TRUE | 11126 | existing_pubchem_cid | existing | 385.15 | 1 | 385.15 | 385.15 | 112.00 °C |  | 0 |  |  |  | ok | selected_8_evenly_keep_Tmin_Tmax | 5 | 60 | 1 | 0 | 0 | 0 | 0 | 0 | 0 | 0 | 0 | 0 | 0 | 0 | 0 | 0 | 0 | 0 | 0 | 0 | 0 | 0 | 0 | 0 | 0 | 0 | 0 | 0 | 0 | 1 | 1 | 0 | 1 | 0 | -1.0968 | test | 1323.9552 | 980.4778 | 18.0222 | -343.4774 | 17.8502 | 998.328 | 18.0222 | 0.17204 | 1.8049 | 0.01723
D:\PyProjects\extend\real data\NIST\ThermoML.v2020-09-30\10.1016\j.jct.2016.08.005.xml | 10.1016/j.jct.2016.08.005 | Densities at high pressures and derived properties of thiophenes | 2017 | J. Chem. Thermodyn. | 2 | 1 | 2-methylthiophene |  | C5H6S | 待定 | 2-methylthiophene | C5H6S |  | 待定 | XQQBUAPQHNYYRS-UHFFFAOYSA-N | InChI=1S/C5H6S/c1-5-3-2-4-6-5/h2-4H,1H3 | 100 |  | 100 |  | Mass density, kg/m3 | kg/m3 | Liquid | Vibrating tube method | 987.55 |  | TRUE | TRUE | 0.98755 | 987.55 | 323.15 |  | 323.15 | [62 empty] | C,H,S | kept | Liquid | 100 | 0 | inchikey:XQQBUAPQHNYYRS-UHFFFAOYSA-N | ok | inchikey | XQQBUAPQHNYYRS-UHFFFAOYSA-N | 11126 |  |  | CC1=CC=CS1 | C5H6S | 2-methylthiophene | XQQBUAPQHNYYRS-UHFFFAOYSA-N | CC1=CC=CS1 | CC1=CC=CS1 | TRUE | 11126 | existing_pubchem_cid | existing | 385.15 | 1 | 385.15 | 385.15 | 112.00 °C |  | 0 |  |  |  | ok | selected_8_evenly_keep_Tmin_Tmax | 6 | 60 | 1 | 0 | 0 | 0 | 0 | 0 | 0 | 0 | 0 | 0 | 0 | 0 | 0 | 0 | 0 | 0 | 0 | 0 | 0 | 0 | 0 | 0 | 0 | 0 | 0 | 0 | 0 | 1 | 1 | 0 | 1 | 0 | -1.0968 | test | 1323.9552 | 969.5093 | 18.0407 | -354.4459 | 17.4469 | 986.9562 | 18.0407 | 0.59376 | 1.8268 | 0.060125
D:\PyProjects\extend\real data\NIST\ThermoML.v2020-09-30\10.1016\j.jct.2016.08.005.xml | 10.1016/j.jct.2016.08.005 | Densities at high pressures and derived properties of thiophenes | 2017 | J. Chem. Thermodyn. | 2 | 1 | 2-methylthiophene |  | C5H6S | 待定 | 2-methylthiophene | C5H6S |  | 待定 | XQQBUAPQHNYYRS-UHFFFAOYSA-N | InChI=1S/C5H6S/c1-5-3-2-4-6-5/h2-4H,1H3 | 100 |  | 100 |  | Mass density, kg/m3 | kg/m3 | Liquid | Vibrating tube method | 982.01 |  | TRUE | TRUE | 0.98201 | 982.01 | 328.15 |  | 328.15 | [62 empty] | C,H,S | kept | Liquid | 100 | 0 | inchikey:XQQBUAPQHNYYRS-UHFFFAOYSA-N | ok | inchikey | XQQBUAPQHNYYRS-UHFFFAOYSA-N | 11126 |  |  | CC1=CC=CS1 | C5H6S | 2-methylthiophene | XQQBUAPQHNYYRS-UHFFFAOYSA-N | CC1=CC=CS1 | CC1=CC=CS1 | TRUE | 11126 | existing_pubchem_cid | existing | 385.15 | 1 | 385.15 | 385.15 | 112.00 °C |  | 0 |  |  |  | ok | selected_8_evenly_keep_Tmin_Tmax | 7 | 60 | 1 | 0 | 0 | 0 | 0 | 0 | 0 | 0 | 0 | 0 | 0 | 0 | 0 | 0 | 0 | 0 | 0 | 0 | 0 | 0 | 0 | 0 | 0 | 0 | 0 | 0 | 0 | 1 | 1 | 0 | 1 | 0 | -1.0968 | test | 1323.9552 | 964.0251 | 17.9849 | -359.9301 | 16.6536 | 980.6787 | 17.9849 | 1.3313 | 1.8314 | 0.13557
D:\PyProjects\extend\real data\NIST\ThermoML.v2020-09-30\10.1016\j.jct.2016.08.005.xml | 10.1016/j.jct.2016.08.005 | Densities at high pressures and derived properties of thiophenes | 2017 | J. Chem. Thermodyn. | 2 | 1 | 2-methylthiophene |  | C5H6S | 待定 | 2-methylthiophene | C5H6S |  | 待定 | XQQBUAPQHNYYRS-UHFFFAOYSA-N | InChI=1S/C5H6S/c1-5-3-2-4-6-5/h2-4H,1H3 | 100 |  | 100 |  | Mass density, kg/m3 | kg/m3 | Liquid | Vibrating tube method | 970.87 |  | TRUE | TRUE | 0.97087 | 970.87 | 338.15 |  | 338.15 | [62 empty] | C,H,S | kept | Liquid | 100 | 0 | inchikey:XQQBUAPQHNYYRS-UHFFFAOYSA-N | ok | inchikey | XQQBUAPQHNYYRS-UHFFFAOYSA-N | 11126 |  |  | CC1=CC=CS1 | C5H6S | 2-methylthiophene | XQQBUAPQHNYYRS-UHFFFAOYSA-N | CC1=CC=CS1 | CC1=CC=CS1 | TRUE | 11126 | existing_pubchem_cid | existing | 385.15 | 1 | 385.15 | 385.15 | 112.00 °C |  | 0 |  |  |  | ok | selected_8_evenly_keep_Tmin_Tmax | 8 | 60 | 1 | 0 | 0 | 0 | 0 | 0 | 0 | 0 | 0 | 0 | 0 | 0 | 0 | 0 | 0 | 0 | 0 | 0 | 0 | 0 | 0 | 0 | 0 | 0 | 0 | 0 | 0 | 1 | 1 | 0 | 1 | 0 | -1.0968 | test | 1323.9552 | 953.0566 | 17.8134 | -370.8985 | 16.635 | 969.6916 | 17.8134 | 1.1784 | 1.8348 | 0.12138
D:\PyProjects\extend\real data\NIST\ThermoML.v2020-09-30\10.1016\j.fluid.2017.10.027.xml | 10.1016/j.fluid.2017.10.027 | Thermodynamic properties and sPC-SAFT modeling of 2-ethoxyethanol, 2-propoxyethanol and 2-butoxyethanol from T = (293.15-413.15) K and pressure up to 30 MPa | 2018 | Fluid Phase Equilib. | 6 | 1 | 2-propoxyethanol |  | C5H12O2 | 待定 | 2-propoxyethanol | C5H12O2 |  | 待定 | YEYKMVJDLWJFOA-UHFFFAOYSA-N | InChI=1S/C5H12O2/c1-2-4-7-5-3-6/h6H,2-5H2,1H3 | 100 |  | 100 |  | Mass density, kg/m3 | kg/m3 | Liquid | Vibrating tube method | 911 |  | TRUE | TRUE | 0.911 | 911 | 293.15 |  | 293.15 | [62 empty] | C,H,O | kept | Liquid | 100 | 0 | inchikey:YEYKMVJDLWJFOA-UHFFFAOYSA-N | ok | inchikey | YEYKMVJDLWJFOA-UHFFFAOYSA-N | 17756 |  |  | CCCOCCO | C5H12O2 | 2-propoxyethanol | YEYKMVJDLWJFOA-UHFFFAOYSA-N | CCCOCCO | CCCOCCO | TRUE | 17756 | existing_pubchem_cid | existing | 423.65 | 3 | 422.5944 | 424.15 | 301 °F ; 150-152 °C ; 149-152 °C |  | 0 |  |  |  | ok | selected_8_evenly_keep_Tmin_Tmax | 1 | 61 | 1 | 2 | 0 | 0 | 0 | 0 | 0 | 0 | 0 | 0 | 0 | 0 | 0 | 0 | 0 | 0 | 0 | 0 | 0 | 0 | 0 | 0 | 0 | 1 | 0 | 0 | 0 | 0 | 0 | 0 | 0 | 0 | -0.94721 | train | 1190.0342 | 912.361 | -1.361 | -277.6732 | -0.80483 | 911.5562 | 1.361 | 0.5562 | 0.1494 | 0.061054
D:\PyProjects\extend\real data\NIST\ThermoML.v2020-09-30\10.1016\j.fluid.2017.10.027.xml | 10.1016/j.fluid.2017.10.027 | Thermodynamic properties and sPC-SAFT modeling of 2-ethoxyethanol, 2-propoxyethanol and 2-butoxyethanol from T = (293.15-413.15) K and pressure up to 30 MPa | 2018 | Fluid Phase Equilib. | 6 | 1 | 2-propoxyethanol |  | C5H12O2 | 待定 | 2-propoxyethanol | C5H12O2 |  | 待定 | YEYKMVJDLWJFOA-UHFFFAOYSA-N | InChI=1S/C5H12O2/c1-2-4-7-5-3-6/h6H,2-5H2,1H3 | 100 |  | 100 |  | Mass density, kg/m3 | kg/m3 | Liquid | Vibrating tube method | 903 |  | TRUE | TRUE | 0.903 | 903 | 303.15 |  | 303.15 | [62 empty] | C,H,O | kept | Liquid | 100 | 0 | inchikey:YEYKMVJDLWJFOA-UHFFFAOYSA-N | ok | inchikey | YEYKMVJDLWJFOA-UHFFFAOYSA-N | 17756 |  |  | CCCOCCO | C5H12O2 | 2-propoxyethanol | YEYKMVJDLWJFOA-UHFFFAOYSA-N | CCCOCCO | CCCOCCO | TRUE | 17756 | existing_pubchem_cid | existing | 423.65 | 3 | 422.5944 | 424.15 | 301 °F ; 150-152 °C ; 149-152 °C |  | 0 |  |  |  | ok | selected_8_evenly_keep_Tmin_Tmax | 2 | 61 | 1 | 2 | 0 | 0 | 0 | 0 | 0 | 0 | 0 | 0 | 0 | 0 | 0 | 0 | 0 | 0 | 0 | 0 | 0 | 0 | 0 | 0 | 0 | 1 | 0 | 0 | 0 | 0 | 0 | 0 | 0 | 0 | -0.94721 | train | 1190.0342 | 902.889 | 0.11102 | -287.1452 | 1.3217 | 904.2107 | 0.11102 | 1.2107 | 0.012295 | 0.13407
D:\PyProjects\extend\real data\NIST\ThermoML.v2020-09-30\10.1016\j.fluid.2017.10.027.xml | 10.1016/j.fluid.2017.10.027 | Thermodynamic properties and sPC-SAFT modeling of 2-ethoxyethanol, 2-propoxyethanol and 2-butoxyethanol from T = (293.15-413.15) K and pressure up to 30 MPa | 2018 | Fluid Phase Equilib. | 6 | 1 | 2-propoxyethanol |  | C5H12O2 | 待定 | 2-propoxyethanol | C5H12O2 |  | 待定 | YEYKMVJDLWJFOA-UHFFFAOYSA-N | InChI=1S/C5H12O2/c1-2-4-7-5-3-6/h6H,2-5H2,1H3 | 100 |  | 100 |  | Mass density, kg/m3 | kg/m3 | Liquid | Vibrating tube method | 885 |  | TRUE | TRUE | 0.885 | 885 | 323.15 |  | 323.15 | [62 empty] | C,H,O | kept | Liquid | 100 | 0 | inchikey:YEYKMVJDLWJFOA-UHFFFAOYSA-N | ok | inchikey | YEYKMVJDLWJFOA-UHFFFAOYSA-N | 17756 |  |  | CCCOCCO | C5H12O2 | 2-propoxyethanol | YEYKMVJDLWJFOA-UHFFFAOYSA-N | CCCOCCO | CCCOCCO | TRUE | 17756 | existing_pubchem_cid | existing | 423.65 | 3 | 422.5944 | 424.15 | 301 °F ; 150-152 °C ; 149-152 °C |  | 0 |  |  |  | ok | selected_8_evenly_keep_Tmin_Tmax | 3 | 61 | 1 | 2 | 0 | 0 | 0 | 0 | 0 | 0 | 0 | 0 | 0 | 0 | 0 | 0 | 0 | 0 | 0 | 0 | 0 | 0 | 0 | 0 | 0 | 1 | 0 | 0 | 0 | 0 | 0 | 0 | 0 | 0 | -0.94721 | train | 1190.0342 | 883.9449 | 1.0551 | -306.0893 | 1.9876 | 885.9325 | 1.0551 | 0.93247 | 0.11922 | 0.10536
D:\PyProjects\extend\real data\NIST\ThermoML.v2020-09-30\10.1016\j.fluid.2017.10.027.xml | 10.1016/j.fluid.2017.10.027 | Thermodynamic properties and sPC-SAFT modeling of 2-ethoxyethanol, 2-propoxyethanol and 2-butoxyethanol from T = (293.15-413.15) K and pressure up to 30 MPa | 2018 | Fluid Phase Equilib. | 6 | 1 | 2-propoxyethanol |  | C5H12O2 | 待定 | 2-propoxyethanol | C5H12O2 |  | 待定 | YEYKMVJDLWJFOA-UHFFFAOYSA-N | InChI=1S/C5H12O2/c1-2-4-7-5-3-6/h6H,2-5H2,1H3 | 100 |  | 100 |  | Mass density, kg/m3 | kg/m3 | Liquid | Vibrating tube method | 867 |  | TRUE | TRUE | 0.867 | 867 | 343.15 |  | 343.15 | [62 empty] | C,H,O | kept | Liquid | 100 | 0 | inchikey:YEYKMVJDLWJFOA-UHFFFAOYSA-N | ok | inchikey | YEYKMVJDLWJFOA-UHFFFAOYSA-N | 17756 |  |  | CCCOCCO | C5H12O2 | 2-propoxyethanol | YEYKMVJDLWJFOA-UHFFFAOYSA-N | CCCOCCO | CCCOCCO | TRUE | 17756 | existing_pubchem_cid | existing | 423.65 | 3 | 422.5944 | 424.15 | 301 °F ; 150-152 °C ; 149-152 °C |  | 0 |  |  |  | ok | selected_8_evenly_keep_Tmin_Tmax | 4 | 61 | 1 | 2 | 0 | 0 | 0 | 0 | 0 | 0 | 0 | 0 | 0 | 0 | 0 | 0 | 0 | 0 | 0 | 0 | 0 | 0 | 0 | 0 | 0 | 1 | 0 | 0 | 0 | 0 | 0 | 0 | 0 | 0 | -0.94721 | train | 1190.0342 | 865.0008 | 1.9992 | -325.0334 | 2.6963 | 867.697 | 1.9992 | 0.69703 | 0.23059 | 0.080396
D:\PyProjects\extend\real data\NIST\ThermoML.v2020-09-30\10.1016\j.fluid.2017.10.027.xml | 10.1016/j.fluid.2017.10.027 | Thermodynamic properties and sPC-SAFT modeling of 2-ethoxyethanol, 2-propoxyethanol and 2-butoxyethanol from T = (293.15-413.15) K and pressure up to 30 MPa | 2018 | Fluid Phase Equilib. | 6 | 1 | 2-propoxyethanol |  | C5H12O2 | 待定 | 2-propoxyethanol | C5H12O2 |  | 待定 | YEYKMVJDLWJFOA-UHFFFAOYSA-N | InChI=1S/C5H12O2/c1-2-4-7-5-3-6/h6H,2-5H2,1H3 | 100 |  | 100 |  | Mass density, kg/m3 | kg/m3 | Liquid | Vibrating tube method | 857 |  | TRUE | TRUE | 0.857 | 857 | 353.15 |  | 353.15 | [62 empty] | C,H,O | kept | Liquid | 100 | 0 | inchikey:YEYKMVJDLWJFOA-UHFFFAOYSA-N | ok | inchikey | YEYKMVJDLWJFOA-UHFFFAOYSA-N | 17756 |  |  | CCCOCCO | C5H12O2 | 2-propoxyethanol | YEYKMVJDLWJFOA-UHFFFAOYSA-N | CCCOCCO | CCCOCCO | TRUE | 17756 | existing_pubchem_cid | existing | 423.65 | 3 | 422.5944 | 424.15 | 301 °F ; 150-152 °C ; 149-152 °C |  | 0 |  |  |  | ok | selected_8_evenly_keep_Tmin_Tmax | 5 | 61 | 1 | 2 | 0 | 0 | 0 | 0 | 0 | 0 | 0 | 0 | 0 | 0 | 0 | 0 | 0 | 0 | 0 | 0 | 0 | 0 | 0 | 0 | 0 | 1 | 0 | 0 | 0 | 0 | 0 | 0 | 0 | 0 | -0.94721 | train | 1190.0342 | 855.5287 | 1.4713 | -334.5055 | 2.332 | 857.8607 | 1.4713 | 0.86071 | 0.17168 | 0.10043
D:\PyProjects\extend\real data\NIST\ThermoML.v2020-09-30\10.1016\j.fluid.2017.10.027.xml | 10.1016/j.fluid.2017.10.027 | Thermodynamic properties and sPC-SAFT modeling of 2-ethoxyethanol, 2-propoxyethanol and 2-butoxyethanol from T = (293.15-413.15) K and pressure up to 30 MPa | 2018 | Fluid Phase Equilib. | 6 | 1 | 2-propoxyethanol |  | C5H12O2 | 待定 | 2-propoxyethanol | C5H12O2 |  | 待定 | YEYKMVJDLWJFOA-UHFFFAOYSA-N | InChI=1S/C5H12O2/c1-2-4-7-5-3-6/h6H,2-5H2,1H3 | 100 |  | 100 |  | Mass density, kg/m3 | kg/m3 | Liquid | Vibrating tube method | 838 |  | TRUE | TRUE | 0.838 | 838 | 373.15 |  | 373.15 | [62 empty] | C,H,O | kept | Liquid | 100 | 0 | inchikey:YEYKMVJDLWJFOA-UHFFFAOYSA-N | ok | inchikey | YEYKMVJDLWJFOA-UHFFFAOYSA-N | 17756 |  |  | CCCOCCO | C5H12O2 | 2-propoxyethanol | YEYKMVJDLWJFOA-UHFFFAOYSA-N | CCCOCCO | CCCOCCO | TRUE | 17756 | existing_pubchem_cid | existing | 423.65 | 3 | 422.5944 | 424.15 | 301 °F ; 150-152 °C ; 149-152 °C |  | 0 |  |  |  | ok | selected_8_evenly_keep_Tmin_Tmax | 6 | 61 | 1 | 2 | 0 | 0 | 0 | 0 | 0 | 0 | 0 | 0 | 0 | 0 | 0 | 0 | 0 | 0 | 0 | 0 | 0 | 0 | 0 | 0 | 0 | 1 | 0 | 0 | 0 | 0 | 0 | 0 | 0 | 0 | -0.94721 | train | 1190.0342 | 836.5846 | 1.4154 | -353.4496 | 2.1971 | 838.7817 | 1.4154 | 0.78173 | 0.1689 | 0.093285
D:\PyProjects\extend\real data\NIST\ThermoML.v2020-09-30\10.1016\j.fluid.2017.10.027.xml | 10.1016/j.fluid.2017.10.027 | Thermodynamic properties and sPC-SAFT modeling of 2-ethoxyethanol, 2-propoxyethanol and 2-butoxyethanol from T = (293.15-413.15) K and pressure up to 30 MPa | 2018 | Fluid Phase Equilib. | 6 | 1 | 2-propoxyethanol |  | C5H12O2 | 待定 | 2-propoxyethanol | C5H12O2 |  | 待定 | YEYKMVJDLWJFOA-UHFFFAOYSA-N | InChI=1S/C5H12O2/c1-2-4-7-5-3-6/h6H,2-5H2,1H3 | 100 |  | 100 |  | Mass density, kg/m3 | kg/m3 | Liquid | Vibrating tube method | 817 |  | TRUE | TRUE | 0.817 | 817 | 393.15 |  | 393.15 | [62 empty] | C,H,O | kept | Liquid | 100 | 0 | inchikey:YEYKMVJDLWJFOA-UHFFFAOYSA-N | ok | inchikey | YEYKMVJDLWJFOA-UHFFFAOYSA-N | 17756 |  |  | CCCOCCO | C5H12O2 | 2-propoxyethanol | YEYKMVJDLWJFOA-UHFFFAOYSA-N | CCCOCCO | CCCOCCO | TRUE | 17756 | existing_pubchem_cid | existing | 423.65 | 3 | 422.5944 | 424.15 | 301 °F ; 150-152 °C ; 149-152 °C |  | 0 |  |  |  | ok | selected_8_evenly_keep_Tmin_Tmax | 7 | 61 | 1 | 2 | 0 | 0 | 0 | 0 | 0 | 0 | 0 | 0 | 0 | 0 | 0 | 0 | 0 | 0 | 0 | 0 | 0 | 0 | 0 | 0 | 0 | 1 | 0 | 0 | 0 | 0 | 0 | 0 | 0 | 0 | -0.94721 | train | 1190.0342 | 817.6405 | -0.64053 | -372.3937 | 1.4933 | 819.1339 | 0.64053 | 2.1339 | 0.0784 | 0.26118
D:\PyProjects\extend\real data\NIST\ThermoML.v2020-09-30\10.1016\j.fluid.2017.10.027.xml | 10.1016/j.fluid.2017.10.027 | Thermodynamic properties and sPC-SAFT modeling of 2-ethoxyethanol, 2-propoxyethanol and 2-butoxyethanol from T = (293.15-413.15) K and pressure up to 30 MPa | 2018 | Fluid Phase Equilib. | 6 | 1 | 2-propoxyethanol |  | C5H12O2 | 待定 | 2-propoxyethanol | C5H12O2 |  | 待定 | YEYKMVJDLWJFOA-UHFFFAOYSA-N | InChI=1S/C5H12O2/c1-2-4-7-5-3-6/h6H,2-5H2,1H3 | 100 |  | 100 |  | Mass density, kg/m3 | kg/m3 | Liquid | Vibrating tube method | 795 |  | TRUE | TRUE | 0.795 | 795 | 413.15 |  | 413.15 | [62 empty] | C,H,O | kept | Liquid | 100 | 0 | inchikey:YEYKMVJDLWJFOA-UHFFFAOYSA-N | ok | inchikey | YEYKMVJDLWJFOA-UHFFFAOYSA-N | 17756 |  |  | CCCOCCO | C5H12O2 | 2-propoxyethanol | YEYKMVJDLWJFOA-UHFFFAOYSA-N | CCCOCCO | CCCOCCO | TRUE | 17756 | existing_pubchem_cid | existing | 423.65 | 3 | 422.5944 | 424.15 | 301 °F ; 150-152 °C ; 149-152 °C |  | 0 |  |  |  | ok | selected_8_evenly_keep_Tmin_Tmax | 8 | 61 | 1 | 2 | 0 | 0 | 0 | 0 | 0 | 0 | 0 | 0 | 0 | 0 | 0 | 0 | 0 | 0 | 0 | 0 | 0 | 0 | 0 | 0 | 0 | 1 | 0 | 0 | 0 | 0 | 0 | 0 | 0 | 0 | -0.94721 | train | 1190.0342 | 798.6964 | -3.6964 | -391.3378 | 2.0425 | 800.7389 | 3.6964 | 5.7389 | 0.46496 | 0.72188
D:\PyProjects\extend\real data\NIST\ThermoML.v2020-09-30\10.1016\j.jct.2016.08.005.xml | 10.1016/j.jct.2016.08.005 | Densities at high pressures and derived properties of thiophenes | 2017 | J. Chem. Thermodyn. | 3 | 1 | 3-methylthiophene |  | C5H6S | 待定 | 3-methylthiophene | C5H6S |  | 待定 | QENGPZGAWFQWCZ-UHFFFAOYSA-N | InChI=1S/C5H6S/c1-5-2-3-6-4-5/h2-4H,1H3 | 100 |  | 100 |  | Mass density, kg/m3 | kg/m3 | Liquid | Vibrating tube method | 1031.82 |  | TRUE | TRUE | 1.0318 | 1031.82 | 283.15 |  | 283.15 | [62 empty] | C,H,S | kept | Liquid | 100 | 0 | inchikey:QENGPZGAWFQWCZ-UHFFFAOYSA-N | ok | inchikey | QENGPZGAWFQWCZ-UHFFFAOYSA-N | 12024 |  |  | CC1=CSC=C1 | C5H6S | 3-methylthiophene | QENGPZGAWFQWCZ-UHFFFAOYSA-N | CC1=CSC=C1 | CC1=CSC=C1 | TRUE | 12024 | existing_pubchem_cid | existing | 388.15 | 1 | 388.15 | 388.15 | 115.00 °C |  | 0 |  |  |  | ok | selected_8_evenly_keep_Tmin_Tmax | 1 | 75 | 1 | 0 | 0 | 0 | 0 | 0 | 0 | 0 | 0 | 0 | 0 | 0 | 0 | 0 | 0 | 0 | 0 | 0 | 0 | 0 | 0 | 0 | 0 | 0 | 0 | 0 | 0 | 1 | 1 | 0 | 1 | 0 | -1.0776 | train | 1320.9281 | 1015.7956 | 16.0244 | -305.1325 | 16.5256 | 1032.3212 | 16.0244 | 0.50119 | 1.553 | 0.048574
D:\PyProjects\extend\real data\NIST\ThermoML.v2020-09-30\10.1016\j.jct.2016.08.005.xml | 10.1016/j.jct.2016.08.005 | Densities at high pressures and derived properties of thiophenes | 2017 | J. Chem. Thermodyn. | 3 | 1 | 3-methylthiophene |  | C5H6S | 待定 | 3-methylthiophene | C5H6S |  | 待定 | QENGPZGAWFQWCZ-UHFFFAOYSA-N | InChI=1S/C5H6S/c1-5-2-3-6-4-5/h2-4H,1H3 | 100 |  | 100 |  | Mass density, kg/m3 | kg/m3 | Liquid | Vibrating tube method | 1021.31 |  | TRUE | TRUE | 1.0213 | 1021.31 | 293.15 |  | 293.15 | [62 empty] | C,H,S | kept | Liquid | 100 | 0 | inchikey:QENGPZGAWFQWCZ-UHFFFAOYSA-N | ok | inchikey | QENGPZGAWFQWCZ-UHFFFAOYSA-N | 12024 |  |  | CC1=CSC=C1 | C5H6S | 3-methylthiophene | QENGPZGAWFQWCZ-UHFFFAOYSA-N | CC1=CSC=C1 | CC1=CSC=C1 | TRUE | 12024 | existing_pubchem_cid | existing | 388.15 | 1 | 388.15 | 388.15 | 115.00 °C |  | 0 |  |  |  | ok | selected_8_evenly_keep_Tmin_Tmax | 2 | 75 | 1 | 0 | 0 | 0 | 0 | 0 | 0 | 0 | 0 | 0 | 0 | 0 | 0 | 0 | 0 | 0 | 0 | 0 | 0 | 0 | 0 | 0 | 0 | 0 | 0 | 0 | 0 | 1 | 1 | 0 | 1 | 0 | -1.0776 | train | 1320.9281 | 1005.0192 | 16.2908 | -315.9088 | 16.7832 | 1021.8025 | 16.2908 | 0.49247 | 1.5951 | 0.048219
D:\PyProjects\extend\real data\NIST\ThermoML.v2020-09-30\10.1016\j.jct.2016.08.005.xml | 10.1016/j.jct.2016.08.005 | Densities at high pressures and derived properties of thiophenes | 2017 | J. Chem. Thermodyn. | 3 | 1 | 3-methylthiophene |  | C5H6S | 待定 | 3-methylthiophene | C5H6S |  | 待定 | QENGPZGAWFQWCZ-UHFFFAOYSA-N | InChI=1S/C5H6S/c1-5-2-3-6-4-5/h2-4H,1H3 | 100 |  | 100 |  | Mass density, kg/m3 | kg/m3 | Liquid | Vibrating tube method | 1016 |  | TRUE | TRUE | 1.016 | 1016 | 298.15 |  | 298.15 | [62 empty] | C,H,S | kept | Liquid | 100 | 0 | inchikey:QENGPZGAWFQWCZ-UHFFFAOYSA-N | ok | inchikey | QENGPZGAWFQWCZ-UHFFFAOYSA-N | 12024 |  |  | CC1=CSC=C1 | C5H6S | 3-methylthiophene | QENGPZGAWFQWCZ-UHFFFAOYSA-N | CC1=CSC=C1 | CC1=CSC=C1 | TRUE | 12024 | existing_pubchem_cid | existing | 388.15 | 1 | 388.15 | 388.15 | 115.00 °C |  | 0 |  |  |  | ok | selected_8_evenly_keep_Tmin_Tmax | 3 | 75 | 1 | 0 | 0 | 0 | 0 | 0 | 0 | 0 | 0 | 0 | 0 | 0 | 0 | 0 | 0 | 0 | 0 | 0 | 0 | 0 | 0 | 0 | 0 | 0 | 0 | 0 | 0 | 1 | 1 | 0 | 1 | 0 | -1.0776 | train | 1320.9281 | 999.6311 | 16.3689 | -321.297 | 16.7832 | 1016.4143 | 16.3689 | 0.41429 | 1.6111 | 0.040777
D:\PyProjects\extend\real data\NIST\ThermoML.v2020-09-30\10.1016\j.jct.2016.08.005.xml | 10.1016/j.jct.2016.08.005 | Densities at high pressures and derived properties of thiophenes | 2017 | J. Chem. Thermodyn. | 3 | 1 | 3-methylthiophene |  | C5H6S | 待定 | 3-methylthiophene | C5H6S |  | 待定 | QENGPZGAWFQWCZ-UHFFFAOYSA-N | InChI=1S/C5H6S/c1-5-2-3-6-4-5/h2-4H,1H3 | 100 |  | 100 |  | Mass density, kg/m3 | kg/m3 | Liquid | Vibrating tube method | 1005.4 |  | TRUE | TRUE | 1.0054 | 1005.4 | 308.15 |  | 308.15 | [62 empty] | C,H,S | kept | Liquid | 100 | 0 | inchikey:QENGPZGAWFQWCZ-UHFFFAOYSA-N | ok | inchikey | QENGPZGAWFQWCZ-UHFFFAOYSA-N | 12024 |  |  | CC1=CSC=C1 | C5H6S | 3-methylthiophene | QENGPZGAWFQWCZ-UHFFFAOYSA-N | CC1=CSC=C1 | CC1=CSC=C1 | TRUE | 12024 | existing_pubchem_cid | existing | 388.15 | 1 | 388.15 | 388.15 | 115.00 °C |  | 0 |  |  |  | ok | selected_8_evenly_keep_Tmin_Tmax | 4 | 75 | 1 | 0 | 0 | 0 | 0 | 0 | 0 | 0 | 0 | 0 | 0 | 0 | 0 | 0 | 0 | 0 | 0 | 0 | 0 | 0 | 0 | 0 | 0 | 0 | 0 | 0 | 0 | 1 | 1 | 0 | 1 | 0 | -1.0776 | train | 1320.9281 | 988.8547 | 16.5453 | -332.0734 | 16.8104 | 1005.6651 | 16.5453 | 0.26515 | 1.6456 | 0.026372
D:\PyProjects\extend\real data\NIST\ThermoML.v2020-09-30\10.1016\j.jct.2016.08.005.xml | 10.1016/j.jct.2016.08.005 | Densities at high pressures and derived properties of thiophenes | 2017 | J. Chem. Thermodyn. | 3 | 1 | 3-methylthiophene |  | C5H6S | 待定 | 3-methylthiophene | C5H6S |  | 待定 | QENGPZGAWFQWCZ-UHFFFAOYSA-N | InChI=1S/C5H6S/c1-5-2-3-6-4-5/h2-4H,1H3 | 100 |  | 100 |  | Mass density, kg/m3 | kg/m3 | Liquid | Vibrating tube method | 1000.05 |  | TRUE | TRUE | 1.0001 | 1000.05 | 313.15 |  | 313.15 | [62 empty] | C,H,S | kept | Liquid | 100 | 0 | inchikey:QENGPZGAWFQWCZ-UHFFFAOYSA-N | ok | inchikey | QENGPZGAWFQWCZ-UHFFFAOYSA-N | 12024 |  |  | CC1=CSC=C1 | C5H6S | 3-methylthiophene | QENGPZGAWFQWCZ-UHFFFAOYSA-N | CC1=CSC=C1 | CC1=CSC=C1 | TRUE | 12024 | existing_pubchem_cid | existing | 388.15 | 1 | 388.15 | 388.15 | 115.00 °C |  | 0 |  |  |  | ok | selected_8_evenly_keep_Tmin_Tmax | 5 | 75 | 1 | 0 | 0 | 0 | 0 | 0 | 0 | 0 | 0 | 0 | 0 | 0 | 0 | 0 | 0 | 0 | 0 | 0 | 0 | 0 | 0 | 0 | 0 | 0 | 0 | 0 | 0 | 1 | 1 | 0 | 1 | 0 | -1.0776 | train | 1320.9281 | 983.4665 | 16.5835 | -337.4616 | 14.6715 | 998.138 | 16.5835 | 1.912 | 1.6583 | 0.19119
D:\PyProjects\extend\real data\NIST\ThermoML.v2020-09-30\10.1016\j.jct.2016.08.005.xml | 10.1016/j.jct.2016.08.005 | Densities at high pressures and derived properties of thiophenes | 2017 | J. Chem. Thermodyn. | 3 | 1 | 3-methylthiophene |  | C5H6S | 待定 | 3-methylthiophene | C5H6S |  | 待定 | QENGPZGAWFQWCZ-UHFFFAOYSA-N | InChI=1S/C5H6S/c1-5-2-3-6-4-5/h2-4H,1H3 | 100 |  | 100 |  | Mass density, kg/m3 | kg/m3 | Liquid | Vibrating tube method | 989.3 |  | TRUE | TRUE | 0.9893 | 989.3 | 323.15 |  | 323.15 | [62 empty] | C,H,S | kept | Liquid | 100 | 0 | inchikey:QENGPZGAWFQWCZ-UHFFFAOYSA-N | ok | inchikey | QENGPZGAWFQWCZ-UHFFFAOYSA-N | 12024 |  |  | CC1=CSC=C1 | C5H6S | 3-methylthiophene | QENGPZGAWFQWCZ-UHFFFAOYSA-N | CC1=CSC=C1 | CC1=CSC=C1 | TRUE | 12024 | existing_pubchem_cid | existing | 388.15 | 1 | 388.15 | 388.15 | 115.00 °C |  | 0 |  |  |  | ok | selected_8_evenly_keep_Tmin_Tmax | 6 | 75 | 1 | 0 | 0 | 0 | 0 | 0 | 0 | 0 | 0 | 0 | 0 | 0 | 0 | 0 | 0 | 0 | 0 | 0 | 0 | 0 | 0 | 0 | 0 | 0 | 0 | 0 | 0 | 1 | 1 | 0 | 1 | 0 | -1.0776 | train | 1320.9281 | 972.6902 | 16.6098 | -348.2379 | 16.6746 | 989.3648 | 16.6098 | 0.064771 | 1.6789 | 0.0065472
D:\PyProjects\extend\real data\NIST\ThermoML.v2020-09-30\10.1016\j.jct.2016.08.005.xml | 10.1016/j.jct.2016.08.005 | Densities at high pressures and derived properties of thiophenes | 2017 | J. Chem. Thermodyn. | 3 | 1 | 3-methylthiophene |  | C5H6S | 待定 | 3-methylthiophene | C5H6S |  | 待定 | QENGPZGAWFQWCZ-UHFFFAOYSA-N | InChI=1S/C5H6S/c1-5-2-3-6-4-5/h2-4H,1H3 | 100 |  | 100 |  | Mass density, kg/m3 | kg/m3 | Liquid | Vibrating tube method | 983.88 |  | TRUE | TRUE | 0.98388 | 983.88 | 328.15 |  | 328.15 | [62 empty] | C,H,S | kept | Liquid | 100 | 0 | inchikey:QENGPZGAWFQWCZ-UHFFFAOYSA-N | ok | inchikey | QENGPZGAWFQWCZ-UHFFFAOYSA-N | 12024 |  |  | CC1=CSC=C1 | C5H6S | 3-methylthiophene | QENGPZGAWFQWCZ-UHFFFAOYSA-N | CC1=CSC=C1 | CC1=CSC=C1 | TRUE | 12024 | existing_pubchem_cid | existing | 388.15 | 1 | 388.15 | 388.15 | 115.00 °C |  | 0 |  |  |  | ok | selected_8_evenly_keep_Tmin_Tmax | 7 | 75 | 1 | 0 | 0 | 0 | 0 | 0 | 0 | 0 | 0 | 0 | 0 | 0 | 0 | 0 | 0 | 0 | 0 | 0 | 0 | 0 | 0 | 0 | 0 | 0 | 0 | 0 | 0 | 1 | 1 | 0 | 1 | 0 | -1.0776 | train | 1320.9281 | 967.302 | 16.578 | -353.6261 | 16.4662 | 983.7682 | 16.578 | 0.11179 | 1.685 | 0.011363
D:\PyProjects\extend\real data\NIST\ThermoML.v2020-09-30\10.1016\j.jct.2016.08.005.xml | 10.1016/j.jct.2016.08.005 | Densities at high pressures and derived properties of thiophenes | 2017 | J. Chem. Thermodyn. | 3 | 1 | 3-methylthiophene |  | C5H6S | 待定 | 3-methylthiophene | C5H6S |  | 待定 | QENGPZGAWFQWCZ-UHFFFAOYSA-N | InChI=1S/C5H6S/c1-5-2-3-6-4-5/h2-4H,1H3 | 100 |  | 100 |  | Mass density, kg/m3 | kg/m3 | Liquid | Vibrating tube method | 972.98 |  | TRUE | TRUE | 0.97298 | 972.98 | 338.15 |  | 338.15 | [62 empty] | C,H,S | kept | Liquid | 100 | 0 | inchikey:QENGPZGAWFQWCZ-UHFFFAOYSA-N | ok | inchikey | QENGPZGAWFQWCZ-UHFFFAOYSA-N | 12024 |  |  | CC1=CSC=C1 | C5H6S | 3-methylthiophene | QENGPZGAWFQWCZ-UHFFFAOYSA-N | CC1=CSC=C1 | CC1=CSC=C1 | TRUE | 12024 | existing_pubchem_cid | existing | 388.15 | 1 | 388.15 | 388.15 | 115.00 °C |  | 0 |  |  |  | ok | selected_8_evenly_keep_Tmin_Tmax | 8 | 75 | 1 | 0 | 0 | 0 | 0 | 0 | 0 | 0 | 0 | 0 | 0 | 0 | 0 | 0 | 0 | 0 | 0 | 0 | 0 | 0 | 0 | 0 | 0 | 0 | 0 | 0 | 0 | 1 | 1 | 0 | 1 | 0 | -1.0776 | train | 1320.9281 | 956.5256 | 16.4544 | -364.4024 | 15.8627 | 972.3883 | 16.4544 | 0.5917 | 1.6911 | 0.060813
D:\PyProjects\extend\real data\NIST\ThermoML.v2020-09-30\10.1021\je400783h.xml | 10.1021/je400783h | Thermophysical Properties of Furfural Compounds | 2014 | J. Chem. Eng. Data | 1 | 1 | 5-methylfurfural |  | C6H6O2 | 待定 | 5-methylfurfural | C6H6O2 |  | 待定 | OUDFNZMQXZILJD-UHFFFAOYSA-N | InChI=1S/C6H6O2/c1-5-2-3-6(4-7)8-5/h2-4H,1H3 | 100 |  | 100 |  | Mass density, kg/m3 | kg/m3 | Liquid | VIBTUB:UFactor:4 | 1118.02 |  | TRUE | TRUE | 1.118 | 1118.02 | 283.15 |  | 283.15 | [62 empty] | C,H,O | kept | Liquid | 100 | 0 | inchikey:OUDFNZMQXZILJD-UHFFFAOYSA-N | ok | inchikey | OUDFNZMQXZILJD-UHFFFAOYSA-N | 12097 |  |  | CC1=CC=C(O1)C=O | C6H6O2 | 5-methylfuran-2-carbaldehyde | OUDFNZMQXZILJD-UHFFFAOYSA-N | CC1=CC=C(O1)C=O | CC1=CC=C(O1)C=O | TRUE | 12097 | existing_pubchem_cid | existing | 362.65 | 1 | 362.65 | 362.65 | 89.00 to 90.00 °C |  | 0 |  |  |  | ok | selected_8_evenly_keep_Tmin_Tmax | 1 | 77 | 1 | 0 | 0 | 0 | 0 | 0 | 0 | 0 | 0 | 0 | 0 | 0 | 1 | 0 | 0 | 0 | 0 | 0 | 0 | 0 | 0 | 0 | 0 | 0 | 0 | 0 | 0 | 0 | 2 | 1 | 0 | 0 | -0.99035 | test | 1276.4646 | 996.0461 | 121.9739 | -280.4185 | 0.98784 | 997.0339 | 121.9739 | 120.9861 | 10.9098 | 10.8215
D:\PyProjects\extend\real data\NIST\ThermoML.v2020-09-30\10.1021\je400783h.xml | 10.1021/je400783h | Thermophysical Properties of Furfural Compounds | 2014 | J. Chem. Eng. Data | 1 | 1 | 5-methylfurfural |  | C6H6O2 | 待定 | 5-methylfurfural | C6H6O2 |  | 待定 | OUDFNZMQXZILJD-UHFFFAOYSA-N | InChI=1S/C6H6O2/c1-5-2-3-6(4-7)8-5/h2-4H,1H3 | 100 |  | 100 |  | Mass density, kg/m3 | kg/m3 | Liquid | VIBTUB:UFactor:4 | 1108.15 |  | TRUE | TRUE | 1.1081 | 1108.15 | 293.15 |  | 293.15 | [62 empty] | C,H,O | kept | Liquid | 100 | 0 | inchikey:OUDFNZMQXZILJD-UHFFFAOYSA-N | ok | inchikey | OUDFNZMQXZILJD-UHFFFAOYSA-N | 12097 |  |  | CC1=CC=C(O1)C=O | C6H6O2 | 5-methylfuran-2-carbaldehyde | OUDFNZMQXZILJD-UHFFFAOYSA-N | CC1=CC=C(O1)C=O | CC1=CC=C(O1)C=O | TRUE | 12097 | existing_pubchem_cid | existing | 362.65 | 1 | 362.65 | 362.65 | 89.00 to 90.00 °C |  | 0 |  |  |  | ok | selected_8_evenly_keep_Tmin_Tmax | 2 | 77 | 1 | 0 | 0 | 0 | 0 | 0 | 0 | 0 | 0 | 0 | 0 | 0 | 1 | 0 | 0 | 0 | 0 | 0 | 0 | 0 | 0 | 0 | 0 | 0 | 0 | 0 | 0 | 0 | 2 | 1 | 0 | 0 | -0.99035 | test | 1276.4646 | 986.1426 | 122.0074 | -290.322 | 4.5907 | 990.7332 | 122.0074 | 117.4168 | 11.01 | 10.5957
D:\PyProjects\extend\real data\NIST\ThermoML.v2020-09-30\10.1021\je400783h.xml | 10.1021/je400783h | Thermophysical Properties of Furfural Compounds | 2014 | J. Chem. Eng. Data | 1 | 1 | 5-methylfurfural |  | C6H6O2 | 待定 | 5-methylfurfural | C6H6O2 |  | 待定 | OUDFNZMQXZILJD-UHFFFAOYSA-N | InChI=1S/C6H6O2/c1-5-2-3-6(4-7)8-5/h2-4H,1H3 | 100 |  | 100 |  | Mass density, kg/m3 | kg/m3 | Liquid | VIBTUB:UFactor:4 | 1103.2 |  | TRUE | TRUE | 1.1032 | 1103.2 | 298.15 |  | 298.15 | [62 empty] | C,H,O | kept | Liquid | 100 | 0 | inchikey:OUDFNZMQXZILJD-UHFFFAOYSA-N | ok | inchikey | OUDFNZMQXZILJD-UHFFFAOYSA-N | 12097 |  |  | CC1=CC=C(O1)C=O | C6H6O2 | 5-methylfuran-2-carbaldehyde | OUDFNZMQXZILJD-UHFFFAOYSA-N | CC1=CC=C(O1)C=O | CC1=CC=C(O1)C=O | TRUE | 12097 | existing_pubchem_cid | existing | 362.65 | 1 | 362.65 | 362.65 | 89.00 to 90.00 °C |  | 0 |  |  |  | ok | selected_8_evenly_keep_Tmin_Tmax | 3 | 77 | 1 | 0 | 0 | 0 | 0 | 0 | 0 | 0 | 0 | 0 | 0 | 0 | 1 | 0 | 0 | 0 | 0 | 0 | 0 | 0 | 0 | 0 | 0 | 0 | 0 | 0 | 0 | 0 | 2 | 1 | 0 | 0 | -0.99035 | test | 1276.4646 | 981.1908 | 122.0092 | -295.2738 | 4.5682 | 985.759 | 122.0092 | 117.441 | 11.0596 | 10.6455
D:\PyProjects\extend\real data\NIST\ThermoML.v2020-09-30\10.1021\je400783h.xml | 10.1021/je400783h | Thermophysical Properties of Furfural Compounds | 2014 | J. Chem. Eng. Data | 1 | 1 | 5-methylfurfural |  | C6H6O2 | 待定 | 5-methylfurfural | C6H6O2 |  | 待定 | OUDFNZMQXZILJD-UHFFFAOYSA-N | InChI=1S/C6H6O2/c1-5-2-3-6(4-7)8-5/h2-4H,1H3 | 100 |  | 100 |  | Mass density, kg/m3 | kg/m3 | Liquid | VIBTUB:UFactor:4 | 1093.29 |  | TRUE | TRUE | 1.0933 | 1093.29 | 308.15 |  | 308.15 | [62 empty] | C,H,O | kept | Liquid | 100 | 0 | inchikey:OUDFNZMQXZILJD-UHFFFAOYSA-N | ok | inchikey | OUDFNZMQXZILJD-UHFFFAOYSA-N | 12097 |  |  | CC1=CC=C(O1)C=O | C6H6O2 | 5-methylfuran-2-carbaldehyde | OUDFNZMQXZILJD-UHFFFAOYSA-N | CC1=CC=C(O1)C=O | CC1=CC=C(O1)C=O | TRUE | 12097 | existing_pubchem_cid | existing | 362.65 | 1 | 362.65 | 362.65 | 89.00 to 90.00 °C |  | 0 |  |  |  | ok | selected_8_evenly_keep_Tmin_Tmax | 4 | 77 | 1 | 0 | 0 | 0 | 0 | 0 | 0 | 0 | 0 | 0 | 0 | 0 | 1 | 0 | 0 | 0 | 0 | 0 | 0 | 0 | 0 | 0 | 0 | 0 | 0 | 0 | 0 | 0 | 2 | 1 | 0 | 0 | -0.99035 | test | 1276.4646 | 971.2873 | 122.0027 | -305.1773 | 4.6886 | 975.9759 | 122.0027 | 117.3141 | 11.1592 | 10.7304
D:\PyProjects\extend\real data\NIST\ThermoML.v2020-09-30\10.1021\je400783h.xml | 10.1021/je400783h | Thermophysical Properties of Furfural Compounds | 2014 | J. Chem. Eng. Data | 1 | 1 | 5-methylfurfural |  | C6H6O2 | 待定 | 5-methylfurfural | C6H6O2 |  | 待定 | OUDFNZMQXZILJD-UHFFFAOYSA-N | InChI=1S/C6H6O2/c1-5-2-3-6(4-7)8-5/h2-4H,1H3 | 100 |  | 100 |  | Mass density, kg/m3 | kg/m3 | Liquid | VIBTUB:UFactor:4 | 1088.32 |  | TRUE | TRUE | 1.0883 | 1088.32 | 313.15 |  | 313.15 | [62 empty] | C,H,O | kept | Liquid | 100 | 0 | inchikey:OUDFNZMQXZILJD-UHFFFAOYSA-N | ok | inchikey | OUDFNZMQXZILJD-UHFFFAOYSA-N | 12097 |  |  | CC1=CC=C(O1)C=O | C6H6O2 | 5-methylfuran-2-carbaldehyde | OUDFNZMQXZILJD-UHFFFAOYSA-N | CC1=CC=C(O1)C=O | CC1=CC=C(O1)C=O | TRUE | 12097 | existing_pubchem_cid | existing | 362.65 | 1 | 362.65 | 362.65 | 89.00 to 90.00 °C |  | 0 |  |  |  | ok | selected_8_evenly_keep_Tmin_Tmax | 5 | 77 | 1 | 0 | 0 | 0 | 0 | 0 | 0 | 0 | 0 | 0 | 0 | 0 | 1 | 0 | 0 | 0 | 0 | 0 | 0 | 0 | 0 | 0 | 0 | 0 | 0 | 0 | 0 | 0 | 2 | 1 | 0 | 0 | -0.99035 | test | 1276.4646 | 966.3355 | 121.9845 | -310.129 | 5.067 | 971.4025 | 121.9845 | 116.9175 | 11.2085 | 10.7429
D:\PyProjects\extend\real data\NIST\ThermoML.v2020-09-30\10.1021\je400783h.xml | 10.1021/je400783h | Thermophysical Properties of Furfural Compounds | 2014 | J. Chem. Eng. Data | 1 | 1 | 5-methylfurfural |  | C6H6O2 | 待定 | 5-methylfurfural | C6H6O2 |  | 待定 | OUDFNZMQXZILJD-UHFFFAOYSA-N | InChI=1S/C6H6O2/c1-5-2-3-6(4-7)8-5/h2-4H,1H3 | 100 |  | 100 |  | Mass density, kg/m3 | kg/m3 | Liquid | VIBTUB:UFactor:4 | 1078.33 |  | TRUE | TRUE | 1.0783 | 1078.33 | 323.15 |  | 323.15 | [62 empty] | C,H,O | kept | Liquid | 100 | 0 | inchikey:OUDFNZMQXZILJD-UHFFFAOYSA-N | ok | inchikey | OUDFNZMQXZILJD-UHFFFAOYSA-N | 12097 |  |  | CC1=CC=C(O1)C=O | C6H6O2 | 5-methylfuran-2-carbaldehyde | OUDFNZMQXZILJD-UHFFFAOYSA-N | CC1=CC=C(O1)C=O | CC1=CC=C(O1)C=O | TRUE | 12097 | existing_pubchem_cid | existing | 362.65 | 1 | 362.65 | 362.65 | 89.00 to 90.00 °C |  | 0 |  |  |  | ok | selected_8_evenly_keep_Tmin_Tmax | 6 | 77 | 1 | 0 | 0 | 0 | 0 | 0 | 0 | 0 | 0 | 0 | 0 | 0 | 1 | 0 | 0 | 0 | 0 | 0 | 0 | 0 | 0 | 0 | 0 | 0 | 0 | 0 | 0 | 0 | 2 | 1 | 0 | 0 | -0.99035 | test | 1276.4646 | 956.432 | 121.898 | -320.0326 | 5.7498 | 962.1818 | 121.898 | 116.1482 | 11.3043 | 10.7711
D:\PyProjects\extend\real data\NIST\ThermoML.v2020-09-30\10.1021\je400783h.xml | 10.1021/je400783h | Thermophysical Properties of Furfural Compounds | 2014 | J. Chem. Eng. Data | 1 | 1 | 5-methylfurfural |  | C6H6O2 | 待定 | 5-methylfurfural | C6H6O2 |  | 待定 | OUDFNZMQXZILJD-UHFFFAOYSA-N | InChI=1S/C6H6O2/c1-5-2-3-6(4-7)8-5/h2-4H,1H3 | 100 |  | 100 |  | Mass density, kg/m3 | kg/m3 | Liquid | VIBTUB:UFactor:4 | 1073.32 |  | TRUE | TRUE | 1.0733 | 1073.32 | 328.15 |  | 328.15 | [62 empty] | C,H,O | kept | Liquid | 100 | 0 | inchikey:OUDFNZMQXZILJD-UHFFFAOYSA-N | ok | inchikey | OUDFNZMQXZILJD-UHFFFAOYSA-N | 12097 |  |  | CC1=CC=C(O1)C=O | C6H6O2 | 5-methylfuran-2-carbaldehyde | OUDFNZMQXZILJD-UHFFFAOYSA-N | CC1=CC=C(O1)C=O | CC1=CC=C(O1)C=O | TRUE | 12097 | existing_pubchem_cid | existing | 362.65 | 1 | 362.65 | 362.65 | 89.00 to 90.00 °C |  | 0 |  |  |  | ok | selected_8_evenly_keep_Tmin_Tmax | 7 | 77 | 1 | 0 | 0 | 0 | 0 | 0 | 0 | 0 | 0 | 0 | 0 | 0 | 1 | 0 | 0 | 0 | 0 | 0 | 0 | 0 | 0 | 0 | 0 | 0 | 0 | 0 | 0 | 0 | 2 | 1 | 0 | 0 | -0.99035 | test | 1276.4646 | 951.4802 | 121.8398 | -324.9843 | 5.7498 | 957.2301 | 121.8398 | 116.0899 | 11.3517 | 10.816
D:\PyProjects\extend\real data\NIST\ThermoML.v2020-09-30\10.1021\je400783h.xml | 10.1021/je400783h | Thermophysical Properties of Furfural Compounds | 2014 | J. Chem. Eng. Data | 1 | 1 | 5-methylfurfural |  | C6H6O2 | 待定 | 5-methylfurfural | C6H6O2 |  | 待定 | OUDFNZMQXZILJD-UHFFFAOYSA-N | InChI=1S/C6H6O2/c1-5-2-3-6(4-7)8-5/h2-4H,1H3 | 100 |  | 100 |  | Mass density, kg/m3 | kg/m3 | Liquid | VIBTUB:UFactor:4 | 1063.25 |  | TRUE | TRUE | 1.0633 | 1063.25 | 338.15 |  | 338.15 | [62 empty] | C,H,O | kept | Liquid | 100 | 0 | inchikey:OUDFNZMQXZILJD-UHFFFAOYSA-N | ok | inchikey | OUDFNZMQXZILJD-UHFFFAOYSA-N | 12097 |  |  | CC1=CC=C(O1)C=O | C6H6O2 | 5-methylfuran-2-carbaldehyde | OUDFNZMQXZILJD-UHFFFAOYSA-N | CC1=CC=C(O1)C=O | CC1=CC=C(O1)C=O | TRUE | 12097 | existing_pubchem_cid | existing | 362.65 | 1 | 362.65 | 362.65 | 89.00 to 90.00 °C |  | 0 |  |  |  | ok | selected_8_evenly_keep_Tmin_Tmax | 8 | 77 | 1 | 0 | 0 | 0 | 0 | 0 | 0 | 0 | 0 | 0 | 0 | 0 | 1 | 0 | 0 | 0 | 0 | 0 | 0 | 0 | 0 | 0 | 0 | 0 | 0 | 0 | 0 | 0 | 2 | 1 | 0 | 0 | -0.99035 | test | 1276.4646 | 941.5767 | 121.6733 | -334.8879 | 5.7498 | 947.3265 | 121.6733 | 115.9235 | 11.4435 | 10.9027
D:\PyProjects\extend\real data\NIST\ThermoML.v2020-09-30\10.1021\je700096m.xml | 10.1021/je700096m | Densities and Isothermal Compressibilities at Pressures up to 20 MPa of the Systems N,N-Dimethylformamide or N,N-Dimethylacetamide + 1-Chloroalkane | 2007 | J. Chem. Eng. Data | 2 | 1 | N,N-dimethylethanamide |  | C4H9NO | 待定 | N,N-dimethylethanamide | C4H9NO |  | 待定 | FXHOOIRPVKKKFG-UHFFFAOYSA-N | InChI=1S/C4H9NO/c1-4(6)5(2)3/h1-3H3 | 100 |  | 100 |  | Mass density, kg/m3 | kg/m3 | Liquid | VIBTUB:UFactor:6 | 945.7 |  | TRUE | TRUE | 0.9457 | 945.7 | 288.15 |  | 288.15 | [62 empty] | C,H,N,O | kept | Liquid | 100 | 0 | inchikey:FXHOOIRPVKKKFG-UHFFFAOYSA-N | ok | inchikey | FXHOOIRPVKKKFG-UHFFFAOYSA-N | 31374 |  |  | CC(=O)N(C)C | C4H9NO | N,N-dimethylacetamide | FXHOOIRPVKKKFG-UHFFFAOYSA-N | CC(=O)N(C)C | CC(=O)N(C)C | TRUE | 31374 | existing_pubchem_cid | existing | 438.15 | 6 | 437.15 | 439.2611 | 329 to 331 °F ; 331 °F ; 163-165 °C ; 165 °C ; 329 °F | 658.15 | 1 | 658.15 | 658.15 | 385 °C | ok | selected_8_evenly_keep_Tmin_Tmax | 1 | 79 | 1 | 0 | 0 | 0 | 0 | 0 | 0 | 0 | 0 | 0 | 0 | 0 | 0 | 0 | 0 | 0 | 0 | 0 | 0 | 0 | 1 | 0 | 0 | 0 | 0 | 0 | 0 | 0 | 0 | 0 | 0 | 0 | -0.94499 | test | 1197.5703 | 925.2706 | 20.4294 | -272.2997 | 10.7033 | 935.9739 | 20.4294 | 9.7261 | 2.1602 | 1.0285
D:\PyProjects\extend\real data\NIST\ThermoML.v2020-09-30\10.1016\j.jct.2014.09.022.xml | 10.1016/j.jct.2014.09.022 | Effect of N,N'-bis(2-pyridylmethylidene)-1,2-diiminoethane Schiff base (BPIE) on the thermodynamic properties of the ionic liquid 1-hexyl-3-methylimidazolium chloride in N,N-dimethylacetamide solvent at T = 298.15 K | 2015 | J. Chem. Thermodyn. | 1 | 1 | N,N-dimethylethanamide |  | C4H9NO | 待定 | N,N-dimethylethanamide | C4H9NO |  | 待定 | FXHOOIRPVKKKFG-UHFFFAOYSA-N | InChI=1S/C4H9NO/c1-4(6)5(2)3/h1-3H3 | 100 |  | 100 |  | Mass density, kg/m3 | kg/m3 | Liquid | Vibrating tube method | 936.31 |  | TRUE | TRUE | 0.93631 | 936.31 | 298.15 |  | 298.15 | [62 empty] | C,H,N,O | kept | Liquid | 100 | 0 | inchikey:FXHOOIRPVKKKFG-UHFFFAOYSA-N | ok | inchikey | FXHOOIRPVKKKFG-UHFFFAOYSA-N | 31374 |  |  | CC(=O)N(C)C | C4H9NO | N,N-dimethylacetamide | FXHOOIRPVKKKFG-UHFFFAOYSA-N | CC(=O)N(C)C | CC(=O)N(C)C | TRUE | 31374 | existing_pubchem_cid | existing | 438.15 | 6 | 437.15 | 439.2611 | 329 to 331 °F ; 331 °F ; 163-165 °C ; 165 °C ; 329 °F | 658.15 | 1 | 658.15 | 658.15 | 385 °C | ok | selected_8_evenly_keep_Tmin_Tmax | 2 | 79 | 1 | 0 | 0 | 0 | 0 | 0 | 0 | 0 | 0 | 0 | 0 | 0 | 0 | 0 | 0 | 0 | 0 | 0 | 0 | 0 | 1 | 0 | 0 | 0 | 0 | 0 | 0 | 0 | 0 | 0 | 0 | 0 | -0.94499 | test | 1197.5703 | 915.8207 | 20.4893 | -281.7496 | 12.0794 | 927.9 | 20.4893 | 8.41 | 2.1883 | 0.8982
D:\PyProjects\extend\real data\NIST\ThermoML.v2020-09-30\10.1021\je700096m.xml | 10.1021/je700096m | Densities and Isothermal Compressibilities at Pressures up to 20 MPa of the Systems N,N-Dimethylformamide or N,N-Dimethylacetamide + 1-Chloroalkane | 2007 | J. Chem. Eng. Data | 2 | 1 | N,N-dimethylethanamide |  | C4H9NO | 待定 | N,N-dimethylethanamide | C4H9NO |  | 待定 | FXHOOIRPVKKKFG-UHFFFAOYSA-N | InChI=1S/C4H9NO/c1-4(6)5(2)3/h1-3H3 | 100 |  | 100 |  | Mass density, kg/m3 | kg/m3 | Liquid | VIBTUB:UFactor:6 | 927.9 |  | TRUE | TRUE | 0.9279 | 927.9 | 308.15 |  | 308.15 | [62 empty] | C,H,N,O | kept | Liquid | 100 | 0 | inchikey:FXHOOIRPVKKKFG-UHFFFAOYSA-N | ok | inchikey | FXHOOIRPVKKKFG-UHFFFAOYSA-N | 31374 |  |  | CC(=O)N(C)C | C4H9NO | N,N-dimethylacetamide | FXHOOIRPVKKKFG-UHFFFAOYSA-N | CC(=O)N(C)C | CC(=O)N(C)C | TRUE | 31374 | existing_pubchem_cid | existing | 438.15 | 6 | 437.15 | 439.2611 | 329 to 331 °F ; 331 °F ; 163-165 °C ; 165 °C ; 329 °F | 658.15 | 1 | 658.15 | 658.15 | 385 °C | ok | selected_8_evenly_keep_Tmin_Tmax | 3 | 79 | 1 | 0 | 0 | 0 | 0 | 0 | 0 | 0 | 0 | 0 | 0 | 0 | 0 | 0 | 0 | 0 | 0 | 0 | 0 | 0 | 1 | 0 | 0 | 0 | 0 | 0 | 0 | 0 | 0 | 0 | 0 | 0 | -0.94499 | test | 1197.5703 | 906.3708 | 21.5292 | -291.1995 | 12.4632 | 918.834 | 21.5292 | 9.066 | 2.3202 | 0.97705
D:\PyProjects\extend\real data\NIST\ThermoML.v2020-09-30\10.1021\je700096m.xml | 10.1021/je700096m | Densities and Isothermal Compressibilities at Pressures up to 20 MPa of the Systems N,N-Dimethylformamide or N,N-Dimethylacetamide + 1-Chloroalkane | 2007 | J. Chem. Eng. Data | 2 | 1 | N,N-dimethylethanamide |  | C4H9NO | 待定 | N,N-dimethylethanamide | C4H9NO |  | 待定 | FXHOOIRPVKKKFG-UHFFFAOYSA-N | InChI=1S/C4H9NO/c1-4(6)5(2)3/h1-3H3 | 100 |  | 100 |  | Mass density, kg/m3 | kg/m3 | Liquid | VIBTUB:UFactor:6 | 918.7 |  | TRUE | TRUE | 0.9187 | 918.7 | 318.15 |  | 318.15 | [62 empty] | C,H,N,O | kept | Liquid | 100 | 0 | inchikey:FXHOOIRPVKKKFG-UHFFFAOYSA-N | ok | inchikey | FXHOOIRPVKKKFG-UHFFFAOYSA-N | 31374 |  |  | CC(=O)N(C)C | C4H9NO | N,N-dimethylacetamide | FXHOOIRPVKKKFG-UHFFFAOYSA-N | CC(=O)N(C)C | CC(=O)N(C)C | TRUE | 31374 | existing_pubchem_cid | existing | 438.15 | 6 | 437.15 | 439.2611 | 329 to 331 °F ; 331 °F ; 163-165 °C ; 165 °C ; 329 °F | 658.15 | 1 | 658.15 | 658.15 | 385 °C | ok | selected_8_evenly_keep_Tmin_Tmax | 4 | 79 | 1 | 0 | 0 | 0 | 0 | 0 | 0 | 0 | 0 | 0 | 0 | 0 | 0 | 0 | 0 | 0 | 0 | 0 | 0 | 0 | 1 | 0 | 0 | 0 | 0 | 0 | 0 | 0 | 0 | 0 | 0 | 0 | -0.94499 | test | 1197.5703 | 896.9208 | 21.7792 | -300.6495 | 12.7507 | 909.6715 | 21.7792 | 9.0285 | 2.3707 | 0.98275
D:\PyProjects\extend\real data\NIST\ThermoML.v2020-09-30\10.1016\j.fluid.2016.08.014.xml | 10.1016/j.fluid.2016.08.014 | PrhoT measurement and PC-SAFT modeling of N,N-dimethyl formamide, N -methyl formamide, N,N-dimethyl acetamide, and ethylenediamine from T = (293.15-423.15) K and pressures up to 35 MPa | 2016 | Fluid Phase Equilib. | 6 | 1 | N,N-dimethylethanamide |  | C4H9NO | 待定 | N,N-dimethylethanamide | C4H9NO |  | 待定 | FXHOOIRPVKKKFG-UHFFFAOYSA-N | InChI=1S/C4H9NO/c1-4(6)5(2)3/h1-3H3 | 100 |  | 100 |  | Mass density, kg/m3 | kg/m3 | Liquid | Vibrating tube method | 894 |  | TRUE | TRUE | 0.894 | 894 | 343.15 |  | 343.15 | [62 empty] | C,H,N,O | kept | Liquid | 100 | 0 | inchikey:FXHOOIRPVKKKFG-UHFFFAOYSA-N | ok | inchikey | FXHOOIRPVKKKFG-UHFFFAOYSA-N | 31374 |  |  | CC(=O)N(C)C | C4H9NO | N,N-dimethylacetamide | FXHOOIRPVKKKFG-UHFFFAOYSA-N | CC(=O)N(C)C | CC(=O)N(C)C | TRUE | 31374 | existing_pubchem_cid | existing | 438.15 | 6 | 437.15 | 439.2611 | 329 to 331 °F ; 331 °F ; 163-165 °C ; 165 °C ; 329 °F | 658.15 | 1 | 658.15 | 658.15 | 385 °C | ok | selected_8_evenly_keep_Tmin_Tmax | 5 | 79 | 1 | 0 | 0 | 0 | 0 | 0 | 0 | 0 | 0 | 0 | 0 | 0 | 0 | 0 | 0 | 0 | 0 | 0 | 0 | 0 | 1 | 0 | 0 | 0 | 0 | 0 | 0 | 0 | 0 | 0 | 0 | 0 | -0.94499 | test | 1197.5703 | 873.296 | 20.704 | -324.2743 | 13.8378 | 887.1338 | 20.704 | 6.8662 | 2.3159 | 0.76804
D:\PyProjects\extend\real data\NIST\ThermoML.v2020-09-30\10.1016\j.fluid.2016.08.014.xml | 10.1016/j.fluid.2016.08.014 | PrhoT measurement and PC-SAFT modeling of N,N-dimethyl formamide, N -methyl formamide, N,N-dimethyl acetamide, and ethylenediamine from T = (293.15-423.15) K and pressures up to 35 MPa | 2016 | Fluid Phase Equilib. | 6 | 1 | N,N-dimethylethanamide |  | C4H9NO | 待定 | N,N-dimethylethanamide | C4H9NO |  | 待定 | FXHOOIRPVKKKFG-UHFFFAOYSA-N | InChI=1S/C4H9NO/c1-4(6)5(2)3/h1-3H3 | 100 |  | 100 |  | Mass density, kg/m3 | kg/m3 | Liquid | Vibrating tube method | 866 |  | TRUE | TRUE | 0.866 | 866 | 373.15 |  | 373.15 | [62 empty] | C,H,N,O | kept | Liquid | 100 | 0 | inchikey:FXHOOIRPVKKKFG-UHFFFAOYSA-N | ok | inchikey | FXHOOIRPVKKKFG-UHFFFAOYSA-N | 31374 |  |  | CC(=O)N(C)C | C4H9NO | N,N-dimethylacetamide | FXHOOIRPVKKKFG-UHFFFAOYSA-N | CC(=O)N(C)C | CC(=O)N(C)C | TRUE | 31374 | existing_pubchem_cid | existing | 438.15 | 6 | 437.15 | 439.2611 | 329 to 331 °F ; 331 °F ; 163-165 °C ; 165 °C ; 329 °F | 658.15 | 1 | 658.15 | 658.15 | 385 °C | ok | selected_8_evenly_keep_Tmin_Tmax | 6 | 79 | 1 | 0 | 0 | 0 | 0 | 0 | 0 | 0 | 0 | 0 | 0 | 0 | 0 | 0 | 0 | 0 | 0 | 0 | 0 | 0 | 1 | 0 | 0 | 0 | 0 | 0 | 0 | 0 | 0 | 0 | 0 | 0 | -0.94499 | test | 1197.5703 | 844.9462 | 21.0538 | -352.6241 | 13.4205 | 858.3667 | 21.0538 | 7.6333 | 2.4312 | 0.88144
D:\PyProjects\extend\real data\NIST\ThermoML.v2020-09-30\10.1016\j.fluid.2016.08.014.xml | 10.1016/j.fluid.2016.08.014 | PrhoT measurement and PC-SAFT modeling of N,N-dimethyl formamide, N -methyl formamide, N,N-dimethyl acetamide, and ethylenediamine from T = (293.15-423.15) K and pressures up to 35 MPa | 2016 | Fluid Phase Equilib. | 6 | 1 | N,N-dimethylethanamide |  | C4H9NO | 待定 | N,N-dimethylethanamide | C4H9NO |  | 待定 | FXHOOIRPVKKKFG-UHFFFAOYSA-N | InChI=1S/C4H9NO/c1-4(6)5(2)3/h1-3H3 | 100 |  | 100 |  | Mass density, kg/m3 | kg/m3 | Liquid | Vibrating tube method | 856 |  | TRUE | TRUE | 0.856 | 856 | 393.15 |  | 393.15 | [62 empty] | C,H,N,O | kept | Liquid | 100 | 0 | inchikey:FXHOOIRPVKKKFG-UHFFFAOYSA-N | ok | inchikey | FXHOOIRPVKKKFG-UHFFFAOYSA-N | 31374 |  |  | CC(=O)N(C)C | C4H9NO | N,N-dimethylacetamide | FXHOOIRPVKKKFG-UHFFFAOYSA-N | CC(=O)N(C)C | CC(=O)N(C)C | TRUE | 31374 | existing_pubchem_cid | existing | 438.15 | 6 | 437.15 | 439.2611 | 329 to 331 °F ; 331 °F ; 163-165 °C ; 165 °C ; 329 °F | 658.15 | 1 | 658.15 | 658.15 | 385 °C | ok | selected_8_evenly_keep_Tmin_Tmax | 7 | 79 | 1 | 0 | 0 | 0 | 0 | 0 | 0 | 0 | 0 | 0 | 0 | 0 | 0 | 0 | 0 | 0 | 0 | 0 | 0 | 0 | 1 | 0 | 0 | 0 | 0 | 0 | 0 | 0 | 0 | 0 | 0 | 0 | -0.94499 | test | 1197.5703 | 826.0464 | 29.9536 | -371.5239 | 13.031 | 839.0774 | 29.9536 | 16.9226 | 3.4993 | 1.9769
D:\PyProjects\extend\real data\NIST\ThermoML.v2020-09-30\10.1016\j.fluid.2016.08.014.xml | 10.1016/j.fluid.2016.08.014 | PrhoT measurement and PC-SAFT modeling of N,N-dimethyl formamide, N -methyl formamide, N,N-dimethyl acetamide, and ethylenediamine from T = (293.15-423.15) K and pressures up to 35 MPa | 2016 | Fluid Phase Equilib. | 6 | 1 | N,N-dimethylethanamide |  | C4H9NO | 待定 | N,N-dimethylethanamide | C4H9NO |  | 待定 | FXHOOIRPVKKKFG-UHFFFAOYSA-N | InChI=1S/C4H9NO/c1-4(6)5(2)3/h1-3H3 | 100 |  | 100 |  | Mass density, kg/m3 | kg/m3 | Liquid | Vibrating tube method | 826 |  | TRUE | TRUE | 0.826 | 826 | 413.15 |  | 413.15 | [62 empty] | C,H,N,O | kept | Liquid | 100 | 0 | inchikey:FXHOOIRPVKKKFG-UHFFFAOYSA-N | ok | inchikey | FXHOOIRPVKKKFG-UHFFFAOYSA-N | 31374 |  |  | CC(=O)N(C)C | C4H9NO | N,N-dimethylacetamide | FXHOOIRPVKKKFG-UHFFFAOYSA-N | CC(=O)N(C)C | CC(=O)N(C)C | TRUE | 31374 | existing_pubchem_cid | existing | 438.15 | 6 | 437.15 | 439.2611 | 329 to 331 °F ; 331 °F ; 163-165 °C ; 165 °C ; 329 °F | 658.15 | 1 | 658.15 | 658.15 | 385 °C | ok | selected_8_evenly_keep_Tmin_Tmax | 8 | 79 | 1 | 0 | 0 | 0 | 0 | 0 | 0 | 0 | 0 | 0 | 0 | 0 | 0 | 0 | 0 | 0 | 0 | 0 | 0 | 0 | 1 | 0 | 0 | 0 | 0 | 0 | 0 | 0 | 0 | 0 | 0 | 0 | -0.94499 | test | 1197.5703 | 807.1465 | 18.8535 | -390.4238 | 13.397 | 820.5436 | 18.8535 | 5.4564 | 2.2825 | 0.66059
D:\PyProjects\extend\real data\NIST\ThermoML.v2020-09-30\10.1021\je400536f.xml | 10.1021/je400536f | Role of Anions (Tetrafluoroborate, Perchlorate) of Tetrabutylammonium Salts in Determining Solvation Effects Prevailing in Industrially Essential Solvents Probed by Conductance and FT-IR Spectra | 2013 | J. Chem. Eng. Data | 3 | 1 | N-methylformamide |  | C2H5NO | 待定 | N-methylformamide | C2H5NO |  | 待定 | ATHHXGZTWNVVOU-UHFFFAOYSA-N | InChI=1S/C2H5NO/c1-3-2-4/h2H,1H3,(H,3,4) | 100 |  | 100 |  | Mass density, kg/m3 | kg/m3 | Liquid | Vibrating tube method | 997.61 |  | TRUE | TRUE | 0.99761 | 997.61 | 298.15 |  | 298.15 | [62 empty] | C,H,N,O | kept | Liquid | 100 | 0 | inchikey:ATHHXGZTWNVVOU-UHFFFAOYSA-N | ok | inchikey | ATHHXGZTWNVVOU-UHFFFAOYSA-N | 31254 |  |  | CNC=O | C2H5NO | N-methylformamide | ATHHXGZTWNVVOU-UHFFFAOYSA-N | CNC=O | CNC=O | TRUE | 31254 | existing_pubchem_cid | existing | 455.65 | 3 | 455.65 | 455.65 | 356 to 365 °F ; 180-185 °C ; 182.5 °C |  | 0 |  |  |  | ok | selected_8_evenly_keep_Tmin_Tmax | 1 | 81 | 1 | 0 | 0 | 0 | 0 | 0 | 0 | 0 | 0 | 0 | 0 | 0 | 0 | 0 | 0 | 0 | 0 | 0 | 0 | 0 | 0 | 0 | 0 | 0 | 0 | 0 | 0 | 0 | 0 | 0 | 0 | 1 | -0.87697 | train | 1228.7424 | 967.2727 | 30.3373 | -261.4697 | 28.5067 | 995.7794 | 30.3373 | 1.8306 | 3.041 | 0.1835
D:\PyProjects\extend\real data\NIST\ThermoML.v2020-09-30\10.1016\j.fluid.2016.08.014.xml | 10.1016/j.fluid.2016.08.014 | PrhoT measurement and PC-SAFT modeling of N,N-dimethyl formamide, N -methyl formamide, N,N-dimethyl acetamide, and ethylenediamine from T = (293.15-423.15) K and pressures up to 35 MPa | 2016 | Fluid Phase Equilib. | 9 | 1 | N-methylformamide |  | C2H5NO | 待定 | N-methylformamide | C2H5NO |  | 待定 | ATHHXGZTWNVVOU-UHFFFAOYSA-N | InChI=1S/C2H5NO/c1-3-2-4/h2H,1H3,(H,3,4) | 100 |  | 100 |  | Mass density, kg/m3 | kg/m3 | Liquid | Vibrating tube method | 977 |  | TRUE | TRUE | 0.977 | 977 | 323.15 |  | 323.15 | [62 empty] | C,H,N,O | kept | Liquid | 100 | 0 | inchikey:ATHHXGZTWNVVOU-UHFFFAOYSA-N | ok | inchikey | ATHHXGZTWNVVOU-UHFFFAOYSA-N | 31254 |  |  | CNC=O | C2H5NO | N-methylformamide | ATHHXGZTWNVVOU-UHFFFAOYSA-N | CNC=O | CNC=O | TRUE | 31254 | existing_pubchem_cid | existing | 455.65 | 3 | 455.65 | 455.65 | 356 to 365 °F ; 180-185 °C ; 182.5 °C |  | 0 |  |  |  | ok | selected_8_evenly_keep_Tmin_Tmax | 2 | 81 | 1 | 0 | 0 | 0 | 0 | 0 | 0 | 0 | 0 | 0 | 0 | 0 | 0 | 0 | 0 | 0 | 0 | 0 | 0 | 0 | 0 | 0 | 0 | 0 | 0 | 0 | 0 | 0 | 0 | 0 | 0 | 1 | -0.87697 | train | 1228.7424 | 945.3484 | 31.6516 | -283.3941 | 29.763 | 975.1113 | 31.6516 | 1.8887 | 3.2397 | 0.19331
D:\PyProjects\extend\real data\NIST\ThermoML.v2020-09-30\10.1016\j.fluid.2016.08.014.xml | 10.1016/j.fluid.2016.08.014 | PrhoT measurement and PC-SAFT modeling of N,N-dimethyl formamide, N -methyl formamide, N,N-dimethyl acetamide, and ethylenediamine from T = (293.15-423.15) K and pressures up to 35 MPa | 2016 | Fluid Phase Equilib. | 9 | 1 | N-methylformamide |  | C2H5NO | 待定 | N-methylformamide | C2H5NO |  | 待定 | ATHHXGZTWNVVOU-UHFFFAOYSA-N | InChI=1S/C2H5NO/c1-3-2-4/h2H,1H3,(H,3,4) | 100 |  | 100 |  | Mass density, kg/m3 | kg/m3 | Liquid | Vibrating tube method | 969 |  | TRUE | TRUE | 0.969 | 969 | 333.15 |  | 333.15 | [62 empty] | C,H,N,O | kept | Liquid | 100 | 0 | inchikey:ATHHXGZTWNVVOU-UHFFFAOYSA-N | ok | inchikey | ATHHXGZTWNVVOU-UHFFFAOYSA-N | 31254 |  |  | CNC=O | C2H5NO | N-methylformamide | ATHHXGZTWNVVOU-UHFFFAOYSA-N | CNC=O | CNC=O | TRUE | 31254 | existing_pubchem_cid | existing | 455.65 | 3 | 455.65 | 455.65 | 356 to 365 °F ; 180-185 °C ; 182.5 °C |  | 0 |  |  |  | ok | selected_8_evenly_keep_Tmin_Tmax | 3 | 81 | 1 | 0 | 0 | 0 | 0 | 0 | 0 | 0 | 0 | 0 | 0 | 0 | 0 | 0 | 0 | 0 | 0 | 0 | 0 | 0 | 0 | 0 | 0 | 0 | 0 | 0 | 0 | 0 | 0 | 0 | 0 | 1 | -0.87697 | train | 1228.7424 | 936.5786 | 32.4214 | -292.1638 | 29.8498 | 966.4285 | 32.4214 | 2.5715 | 3.3459 | 0.26538
D:\PyProjects\extend\real data\NIST\ThermoML.v2020-09-30\10.1016\j.fluid.2016.08.014.xml | 10.1016/j.fluid.2016.08.014 | PrhoT measurement and PC-SAFT modeling of N,N-dimethyl formamide, N -methyl formamide, N,N-dimethyl acetamide, and ethylenediamine from T = (293.15-423.15) K and pressures up to 35 MPa | 2016 | Fluid Phase Equilib. | 9 | 1 | N-methylformamide |  | C2H5NO | 待定 | N-methylformamide | C2H5NO |  | 待定 | ATHHXGZTWNVVOU-UHFFFAOYSA-N | InChI=1S/C2H5NO/c1-3-2-4/h2H,1H3,(H,3,4) | 100 |  | 100 |  | Mass density, kg/m3 | kg/m3 | Liquid | Vibrating tube method | 960 |  | TRUE | TRUE | 0.96 | 960 | 343.15 |  | 343.15 | [62 empty] | C,H,N,O | kept | Liquid | 100 | 0 | inchikey:ATHHXGZTWNVVOU-UHFFFAOYSA-N | ok | inchikey | ATHHXGZTWNVVOU-UHFFFAOYSA-N | 31254 |  |  | CNC=O | C2H5NO | N-methylformamide | ATHHXGZTWNVVOU-UHFFFAOYSA-N | CNC=O | CNC=O | TRUE | 31254 | existing_pubchem_cid | existing | 455.65 | 3 | 455.65 | 455.65 | 356 to 365 °F ; 180-185 °C ; 182.5 °C |  | 0 |  |  |  | ok | selected_8_evenly_keep_Tmin_Tmax | 4 | 81 | 1 | 0 | 0 | 0 | 0 | 0 | 0 | 0 | 0 | 0 | 0 | 0 | 0 | 0 | 0 | 0 | 0 | 0 | 0 | 0 | 0 | 0 | 0 | 0 | 0 | 0 | 0 | 0 | 0 | 0 | 0 | 1 | -0.87697 | train | 1228.7424 | 927.8089 | 32.1911 | -300.9335 | 29.8576 | 957.6665 | 32.1911 | 2.3335 | 3.3532 | 0.24307
D:\PyProjects\extend\real data\NIST\ThermoML.v2020-09-30\10.1016\j.fluid.2016.08.014.xml | 10.1016/j.fluid.2016.08.014 | PrhoT measurement and PC-SAFT modeling of N,N-dimethyl formamide, N -methyl formamide, N,N-dimethyl acetamide, and ethylenediamine from T = (293.15-423.15) K and pressures up to 35 MPa | 2016 | Fluid Phase Equilib. | 9 | 1 | N-methylformamide |  | C2H5NO | 待定 | N-methylformamide | C2H5NO |  | 待定 | ATHHXGZTWNVVOU-UHFFFAOYSA-N | InChI=1S/C2H5NO/c1-3-2-4/h2H,1H3,(H,3,4) | 100 |  | 100 |  | Mass density, kg/m3 | kg/m3 | Liquid | Vibrating tube method | 942 |  | TRUE | TRUE | 0.942 | 942 | 363.15 |  | 363.15 | [62 empty] | C,H,N,O | kept | Liquid | 100 | 0 | inchikey:ATHHXGZTWNVVOU-UHFFFAOYSA-N | ok | inchikey | ATHHXGZTWNVVOU-UHFFFAOYSA-N | 31254 |  |  | CNC=O | C2H5NO | N-methylformamide | ATHHXGZTWNVVOU-UHFFFAOYSA-N | CNC=O | CNC=O | TRUE | 31254 | existing_pubchem_cid | existing | 455.65 | 3 | 455.65 | 455.65 | 356 to 365 °F ; 180-185 °C ; 182.5 °C |  | 0 |  |  |  | ok | selected_8_evenly_keep_Tmin_Tmax | 5 | 81 | 1 | 0 | 0 | 0 | 0 | 0 | 0 | 0 | 0 | 0 | 0 | 0 | 0 | 0 | 0 | 0 | 0 | 0 | 0 | 0 | 0 | 0 | 0 | 0 | 0 | 0 | 0 | 0 | 0 | 0 | 0 | 1 | -0.87697 | train | 1228.7424 | 910.2694 | 31.7306 | -318.473 | 29.6951 | 939.9645 | 31.7306 | 2.0355 | 3.3684 | 0.21609
D:\PyProjects\extend\real data\NIST\ThermoML.v2020-09-30\10.1016\j.fluid.2016.08.014.xml | 10.1016/j.fluid.2016.08.014 | PrhoT measurement and PC-SAFT modeling of N,N-dimethyl formamide, N -methyl formamide, N,N-dimethyl acetamide, and ethylenediamine from T = (293.15-423.15) K and pressures up to 35 MPa | 2016 | Fluid Phase Equilib. | 9 | 1 | N-methylformamide |  | C2H5NO | 待定 | N-methylformamide | C2H5NO |  | 待定 | ATHHXGZTWNVVOU-UHFFFAOYSA-N | InChI=1S/C2H5NO/c1-3-2-4/h2H,1H3,(H,3,4) | 100 |  | 100 |  | Mass density, kg/m3 | kg/m3 | Liquid | Vibrating tube method | 934 |  | TRUE | TRUE | 0.934 | 934 | 373.15 |  | 373.15 | [62 empty] | C,H,N,O | kept | Liquid | 100 | 0 | inchikey:ATHHXGZTWNVVOU-UHFFFAOYSA-N | ok | inchikey | ATHHXGZTWNVVOU-UHFFFAOYSA-N | 31254 |  |  | CNC=O | C2H5NO | N-methylformamide | ATHHXGZTWNVVOU-UHFFFAOYSA-N | CNC=O | CNC=O | TRUE | 31254 | existing_pubchem_cid | existing | 455.65 | 3 | 455.65 | 455.65 | 356 to 365 °F ; 180-185 °C ; 182.5 °C |  | 0 |  |  |  | ok | selected_8_evenly_keep_Tmin_Tmax | 6 | 81 | 1 | 0 | 0 | 0 | 0 | 0 | 0 | 0 | 0 | 0 | 0 | 0 | 0 | 0 | 0 | 0 | 0 | 0 | 0 | 0 | 0 | 0 | 0 | 0 | 0 | 0 | 0 | 0 | 0 | 0 | 0 | 1 | -0.87697 | train | 1228.7424 | 901.4997 | 32.5003 | -327.2428 | 29.5908 | 931.0905 | 32.5003 | 2.9095 | 3.4797 | 0.31151
D:\PyProjects\extend\real data\NIST\ThermoML.v2020-09-30\10.1016\j.fluid.2016.08.014.xml | 10.1016/j.fluid.2016.08.014 | PrhoT measurement and PC-SAFT modeling of N,N-dimethyl formamide, N -methyl formamide, N,N-dimethyl acetamide, and ethylenediamine from T = (293.15-423.15) K and pressures up to 35 MPa | 2016 | Fluid Phase Equilib. | 9 | 1 | N-methylformamide |  | C2H5NO | 待定 | N-methylformamide | C2H5NO |  | 待定 | ATHHXGZTWNVVOU-UHFFFAOYSA-N | InChI=1S/C2H5NO/c1-3-2-4/h2H,1H3,(H,3,4) | 100 |  | 100 |  | Mass density, kg/m3 | kg/m3 | Liquid | Vibrating tube method | 911 |  | TRUE | TRUE | 0.911 | 911 | 398.15 |  | 398.15 | [62 empty] | C,H,N,O | kept | Liquid | 100 | 0 | inchikey:ATHHXGZTWNVVOU-UHFFFAOYSA-N | ok | inchikey | ATHHXGZTWNVVOU-UHFFFAOYSA-N | 31254 |  |  | CNC=O | C2H5NO | N-methylformamide | ATHHXGZTWNVVOU-UHFFFAOYSA-N | CNC=O | CNC=O | TRUE | 31254 | existing_pubchem_cid | existing | 455.65 | 3 | 455.65 | 455.65 | 356 to 365 °F ; 180-185 °C ; 182.5 °C |  | 0 |  |  |  | ok | selected_8_evenly_keep_Tmin_Tmax | 7 | 81 | 1 | 0 | 0 | 0 | 0 | 0 | 0 | 0 | 0 | 0 | 0 | 0 | 0 | 0 | 0 | 0 | 0 | 0 | 0 | 0 | 0 | 0 | 0 | 0 | 0 | 0 | 0 | 0 | 0 | 0 | 0 | 1 | -0.87697 | train | 1228.7424 | 879.5753 | 31.4247 | -349.1671 | 29.4903 | 909.0657 | 31.4247 | 1.9343 | 3.4495 | 0.21233
D:\PyProjects\extend\real data\NIST\ThermoML.v2020-09-30\10.1016\j.fluid.2016.08.014.xml | 10.1016/j.fluid.2016.08.014 | PrhoT measurement and PC-SAFT modeling of N,N-dimethyl formamide, N -methyl formamide, N,N-dimethyl acetamide, and ethylenediamine from T = (293.15-423.15) K and pressures up to 35 MPa | 2016 | Fluid Phase Equilib. | 9 | 1 | N-methylformamide |  | C2H5NO | 待定 | N-methylformamide | C2H5NO |  | 待定 | ATHHXGZTWNVVOU-UHFFFAOYSA-N | InChI=1S/C2H5NO/c1-3-2-4/h2H,1H3,(H,3,4) | 100 |  | 100 |  | Mass density, kg/m3 | kg/m3 | Liquid | Vibrating tube method | 888 |  | TRUE | TRUE | 0.888 | 888 | 423.15 |  | 423.15 | [62 empty] | C,H,N,O | kept | Liquid | 100 | 0 | inchikey:ATHHXGZTWNVVOU-UHFFFAOYSA-N | ok | inchikey | ATHHXGZTWNVVOU-UHFFFAOYSA-N | 31254 |  |  | CNC=O | C2H5NO | N-methylformamide | ATHHXGZTWNVVOU-UHFFFAOYSA-N | CNC=O | CNC=O | TRUE | 31254 | existing_pubchem_cid | existing | 455.65 | 3 | 455.65 | 455.65 | 356 to 365 °F ; 180-185 °C ; 182.5 °C |  | 0 |  |  |  | ok | selected_8_evenly_keep_Tmin_Tmax | 8 | 81 | 1 | 0 | 0 | 0 | 0 | 0 | 0 | 0 | 0 | 0 | 0 | 0 | 0 | 0 | 0 | 0 | 0 | 0 | 0 | 0 | 0 | 0 | 0 | 0 | 0 | 0 | 0 | 0 | 0 | 0 | 0 | 1 | -0.87697 | train | 1228.7424 | 857.651 | 30.349 | -371.0914 | 29.4903 | 887.1413 | 30.349 | 0.85867 | 3.4177 | 0.096697
D:\PyProjects\extend\real data\NIST\ThermoML.v2020-09-30\10.1016\j.jct.2008.02.020.xml | 10.1016/j.jct.2008.02.020 | Measurement and correlation of the (p, ?, T) relation of liquid n-heptane, n-nonane, 2,4-dichlorotoluene, and bromobenzene in the temperature range from (233.15 to 473.15) K at pressures up to 30 MPa for use as density reference liquids | 2008 | J. Chem. Thermodyn. | 4 | 1 | bromobenzene |  | C6H5Br | 待定 | bromobenzene | C6H5Br |  | 待定 | QARVLSVVCXYDNA-UHFFFAOYSA-N | InChI=1S/C6H5Br/c7-6-4-2-1-3-5-6/h1-5H | 99.7 |  | 99.7 |  | Mass density, kg/m3 | kg/m3 | Liquid | Buoyancy - hydrostatic balance with magnetic suspension - one sinker | 1554.489 |  | TRUE | TRUE | 1.5545 | 1554.489 | 248.15 |  | 248.15 | [62 empty] | Br,C,H | kept | Liquid | 100 | 0.3 | inchikey:QARVLSVVCXYDNA-UHFFFAOYSA-N | ok | inchikey | QARVLSVVCXYDNA-UHFFFAOYSA-N | 7961 |  |  | C1=CC=C(C=C1)Br | C6H5Br | bromobenzene | QARVLSVVCXYDNA-UHFFFAOYSA-N | C1=CC=C(C=C1)Br | C1=CC=C(C=C1)Br | TRUE | 7961 | existing_pubchem_cid | existing | 383.25 | 11 | 276.05 | 429.35 | 313 °F ; 313 °F ; 156.2 °C ; 132.3 °C ; 110.1 °C | 670.15 | 1 | 670.15 | 670.15 | 397 °C | ok | selected_8_evenly_keep_Tmin_Tmax | 1 | 89 | 0 | 0 | 0 | 0 | 5 | 0 | 0 | 0 | 0 | 0 | 0 | 0 | 0 | 0 | 0 | 0 | 0 | 0 | 0 | 0 | 0 | 0 | 1 | 0 | 0 | 0 | 0 | 0 | 0 | 0 | 0 | 0 | -1.4031 | train | 1664.8845 | 1316.7016 | 237.7874 | -348.1829 | 239.2696 | 1555.9712 | 237.7874 | 1.4822 | 15.2968 | 0.09535
D:\PyProjects\extend\real data\NIST\ThermoML.v2020-09-30\10.1016\j.jct.2008.02.020.xml | 10.1016/j.jct.2008.02.020 | Measurement and correlation of the (p, ?, T) relation of liquid n-heptane, n-nonane, 2,4-dichlorotoluene, and bromobenzene in the temperature range from (233.15 to 473.15) K at pressures up to 30 MPa for use as density reference liquids | 2008 | J. Chem. Thermodyn. | 4 | 1 | bromobenzene |  | C6H5Br | 待定 | bromobenzene | C6H5Br |  | 待定 | QARVLSVVCXYDNA-UHFFFAOYSA-N | InChI=1S/C6H5Br/c7-6-4-2-1-3-5-6/h1-5H | 100.51 |  | 100.51 |  | Mass density, kg/m3 | kg/m3 | Liquid | Buoyancy - hydrostatic balance with magnetic suspension - one sinker | 1520.557 |  | TRUE | TRUE | 1.5206 | 1520.557 | 273.15 |  | 273.15 | [62 empty] | Br,C,H | kept | Liquid | 101 | 0.49 | inchikey:QARVLSVVCXYDNA-UHFFFAOYSA-N | ok | inchikey | QARVLSVVCXYDNA-UHFFFAOYSA-N | 7961 |  |  | C1=CC=C(C=C1)Br | C6H5Br | bromobenzene | QARVLSVVCXYDNA-UHFFFAOYSA-N | C1=CC=C(C=C1)Br | C1=CC=C(C=C1)Br | TRUE | 7961 | existing_pubchem_cid | existing | 383.25 | 11 | 276.05 | 429.35 | 313 °F ; 313 °F ; 156.2 °C ; 132.3 °C ; 110.1 °C | 670.15 | 1 | 670.15 | 670.15 | 397 °C | ok | selected_8_evenly_keep_Tmin_Tmax | 2 | 89 | 0 | 0 | 0 | 0 | 5 | 0 | 0 | 0 | 0 | 0 | 0 | 0 | 0 | 0 | 0 | 0 | 0 | 0 | 0 | 0 | 0 | 0 | 1 | 0 | 0 | 0 | 0 | 0 | 0 | 0 | 0 | 0 | -1.4031 | train | 1664.8845 | 1281.6237 | 238.9333 | -383.2608 | 239.9314 | 1521.5551 | 238.9333 | 0.99808 | 15.7135 | 0.065639
D:\PyProjects\extend\real data\NIST\ThermoML.v2020-09-30\10.1016\j.fluid.2005.11.020.xml | 10.1016/j.fluid.2005.11.020 | Isobaric vapour liquid equilibria for binary mixtures of n-heptane with bromobenzene, chlorobenzene and fluorobenzene at atmospheric pressure | 2006 | Fluid Phase Equilib. | 3 | 1 | bromobenzene |  | C6H5Br | 待定 | bromobenzene | C6H5Br |  | 待定 | QARVLSVVCXYDNA-UHFFFAOYSA-N | InChI=1S/C6H5Br/c7-6-4-2-1-3-5-6/h1-5H | 101.325 |  | 101.325 |  | Mass density, kg/m3 | kg/m3 | Liquid | Vibrating tube method | 1495.28 |  | TRUE | TRUE | 1.4953 | 1495.28 | 293.2 |  | 293.2 | [62 empty] | Br,C,H | kept | Liquid | 101.325 | 0 | inchikey:QARVLSVVCXYDNA-UHFFFAOYSA-N | ok | inchikey | QARVLSVVCXYDNA-UHFFFAOYSA-N | 7961 |  |  | C1=CC=C(C=C1)Br | C6H5Br | bromobenzene | QARVLSVVCXYDNA-UHFFFAOYSA-N | C1=CC=C(C=C1)Br | C1=CC=C(C=C1)Br | TRUE | 7961 | existing_pubchem_cid | existing | 383.25 | 11 | 276.05 | 429.35 | 313 °F ; 313 °F ; 156.2 °C ; 132.3 °C ; 110.1 °C | 670.15 | 1 | 670.15 | 670.15 | 397 °C | ok | selected_8_evenly_keep_Tmin_Tmax | 3 | 89 | 0 | 0 | 0 | 0 | 5 | 0 | 0 | 0 | 0 | 0 | 0 | 0 | 0 | 0 | 0 | 0 | 0 | 0 | 0 | 0 | 0 | 0 | 1 | 0 | 0 | 0 | 0 | 0 | 0 | 0 | 0 | 0 | -1.4031 | train | 1664.8845 | 1253.4913 | 241.7887 | -411.3933 | 238.6721 | 1492.1634 | 241.7887 | 3.1166 | 16.1701 | 0.20843
D:\PyProjects\extend\real data\NIST\ThermoML.v2020-09-30\10.1021\acs.jced.5b00131.xml | 10.1021/acs.jced.5b00131 | Melting of Eutectic Mixtures in Silica and Carbon Nanopores | 2015 | J. Chem. Eng. Data | 5 | 1 | bromobenzene |  | C6H5Br | 待定 | bromobenzene | C6H5Br |  | 待定 | QARVLSVVCXYDNA-UHFFFAOYSA-N | InChI=1S/C6H5Br/c7-6-4-2-1-3-5-6/h1-5H | 101.325 |  | 101.325 |  | Mass density, kg/m3 | kg/m3 | Liquid | Vibrating tube method | 1491 |  | TRUE | TRUE | 1.491 | 1491 | 298 |  | 298 | [62 empty] | Br,C,H | kept | Liquid | 101.325 | 0 | inchikey:QARVLSVVCXYDNA-UHFFFAOYSA-N | ok | inchikey | QARVLSVVCXYDNA-UHFFFAOYSA-N | 7961 |  |  | C1=CC=C(C=C1)Br | C6H5Br | bromobenzene | QARVLSVVCXYDNA-UHFFFAOYSA-N | C1=CC=C(C=C1)Br | C1=CC=C(C=C1)Br | TRUE | 7961 | existing_pubchem_cid | existing | 383.25 | 11 | 276.05 | 429.35 | 313 °F ; 313 °F ; 156.2 °C ; 132.3 °C ; 110.1 °C | 670.15 | 1 | 670.15 | 670.15 | 397 °C | ok | selected_8_evenly_keep_Tmin_Tmax | 4 | 89 | 0 | 0 | 0 | 0 | 5 | 0 | 0 | 0 | 0 | 0 | 0 | 0 | 0 | 0 | 0 | 0 | 0 | 0 | 0 | 0 | 0 | 0 | 1 | 0 | 0 | 0 | 0 | 0 | 0 | 0 | 0 | 0 | -1.4031 | train | 1664.8845 | 1246.7563 | 244.2437 | -418.1282 | 241.3441 | 1488.1004 | 244.2437 | 2.8996 | 16.3812 | 0.19447
D:\PyProjects\extend\real data\NIST\ThermoML.v2020-09-30\10.1016\j.fluid.2008.07.018.xml | 10.1016/j.fluid.2008.07.018 | Activity coefficients and excess Gibbs energy of binary mixtures of N,N-dimethyl formamide with selected compounds at 95.5 kPa | 2008 | Fluid Phase Equilib. | 11 | 1 | bromobenzene |  | C6H5Br | 待定 | bromobenzene | C6H5Br |  | 待定 | QARVLSVVCXYDNA-UHFFFAOYSA-N | InChI=1S/C6H5Br/c7-6-4-2-1-3-5-6/h1-5H | 101.325 |  | 101.325 |  | Mass density, kg/m3 | kg/m3 | Liquid | PYCNOM:UFactor:8 | 1488.1 |  | TRUE | TRUE | 1.4881 | 1488.1 | 298.15 |  | 298.15 | [62 empty] | Br,C,H | kept | Liquid | 101.325 | 0 | inchikey:QARVLSVVCXYDNA-UHFFFAOYSA-N | ok | inchikey | QARVLSVVCXYDNA-UHFFFAOYSA-N | 7961 |  |  | C1=CC=C(C=C1)Br | C6H5Br | bromobenzene | QARVLSVVCXYDNA-UHFFFAOYSA-N | C1=CC=C(C=C1)Br | C1=CC=C(C=C1)Br | TRUE | 7961 | existing_pubchem_cid | existing | 383.25 | 11 | 276.05 | 429.35 | 313 °F ; 313 °F ; 156.2 °C ; 132.3 °C ; 110.1 °C | 670.15 | 1 | 670.15 | 670.15 | 397 °C | ok | selected_8_evenly_keep_Tmin_Tmax | 5 | 89 | 0 | 0 | 0 | 0 | 5 | 0 | 0 | 0 | 0 | 0 | 0 | 0 | 0 | 0 | 0 | 0 | 0 | 0 | 0 | 0 | 0 | 0 | 1 | 0 | 0 | 0 | 0 | 0 | 0 | 0 | 0 | 0 | -1.4031 | train | 1664.8845 | 1246.5458 | 241.5542 | -418.3387 | 241.3373 | 1487.8832 | 241.5542 | 0.21684 | 16.2324 | 0.014572
D:\PyProjects\extend\real data\NIST\ThermoML.v2020-09-30\10.1016\j.fluid.2007.10.017.xml | 10.1016/j.fluid.2007.10.017 | Excess enthalpies of dimethylsulfoxide with substituted benzenes at 298.15K | 2008 | Fluid Phase Equilib. | 10 | 1 | bromobenzene |  | C6H5Br | 待定 | bromobenzene | C6H5Br |  | 待定 | QARVLSVVCXYDNA-UHFFFAOYSA-N | InChI=1S/C6H5Br/c7-6-4-2-1-3-5-6/h1-5H | 101.325 |  | 101.325 |  | Mass density, kg/m3 | kg/m3 | Liquid | Pycnometric method | 1481.48 |  | TRUE | TRUE | 1.4815 | 1481.48 | 303.15 |  | 303.15 | [62 empty] | Br,C,H | kept | Liquid | 101.325 | 0 | inchikey:QARVLSVVCXYDNA-UHFFFAOYSA-N | ok | inchikey | QARVLSVVCXYDNA-UHFFFAOYSA-N | 7961 |  |  | C1=CC=C(C=C1)Br | C6H5Br | bromobenzene | QARVLSVVCXYDNA-UHFFFAOYSA-N | C1=CC=C(C=C1)Br | C1=CC=C(C=C1)Br | TRUE | 7961 | existing_pubchem_cid | existing | 383.25 | 11 | 276.05 | 429.35 | 313 °F ; 313 °F ; 156.2 °C ; 132.3 °C ; 110.1 °C | 670.15 | 1 | 670.15 | 670.15 | 397 °C | ok | selected_8_evenly_keep_Tmin_Tmax | 6 | 89 | 0 | 0 | 0 | 0 | 5 | 0 | 0 | 0 | 0 | 0 | 0 | 0 | 0 | 0 | 0 | 0 | 0 | 0 | 0 | 0 | 0 | 0 | 1 | 0 | 0 | 0 | 0 | 0 | 0 | 0 | 0 | 0 | -1.4031 | train | 1664.8845 | 1239.5303 | 241.9497 | -425.3542 | 241.3764 | 1480.9067 | 241.9497 | 0.57328 | 16.3316 | 0.038697
D:\PyProjects\extend\real data\NIST\ThermoML.v2020-09-30\10.1016\j.jct.2008.02.020.xml | 10.1016/j.jct.2008.02.020 | Measurement and correlation of the (p, ?, T) relation of liquid n-heptane, n-nonane, 2,4-dichlorotoluene, and bromobenzene in the temperature range from (233.15 to 473.15) K at pressures up to 30 MPa for use as density reference liquids | 2008 | J. Chem. Thermodyn. | 4 | 1 | bromobenzene |  | C6H5Br | 待定 | bromobenzene | C6H5Br |  | 待定 | QARVLSVVCXYDNA-UHFFFAOYSA-N | InChI=1S/C6H5Br/c7-6-4-2-1-3-5-6/h1-5H | 99.8 |  | 99.8 |  | Mass density, kg/m3 | kg/m3 | Liquid | Buoyancy - hydrostatic balance with magnetic suspension - one sinker | 1411.936 |  | TRUE | TRUE | 1.4119 | 1411.936 | 353.15 |  | 353.15 | [62 empty] | Br,C,H | kept | Liquid | 100 | 0.2 | inchikey:QARVLSVVCXYDNA-UHFFFAOYSA-N | ok | inchikey | QARVLSVVCXYDNA-UHFFFAOYSA-N | 7961 |  |  | C1=CC=C(C=C1)Br | C6H5Br | bromobenzene | QARVLSVVCXYDNA-UHFFFAOYSA-N | C1=CC=C(C=C1)Br | C1=CC=C(C=C1)Br | TRUE | 7961 | existing_pubchem_cid | existing | 383.25 | 11 | 276.05 | 429.35 | 313 °F ; 313 °F ; 156.2 °C ; 132.3 °C ; 110.1 °C | 670.15 | 1 | 670.15 | 670.15 | 397 °C | ok | selected_8_evenly_keep_Tmin_Tmax | 7 | 89 | 0 | 0 | 0 | 0 | 5 | 0 | 0 | 0 | 0 | 0 | 0 | 0 | 0 | 0 | 0 | 0 | 0 | 0 | 0 | 0 | 0 | 0 | 1 | 0 | 0 | 0 | 0 | 0 | 0 | 0 | 0 | 0 | -1.4031 | train | 1664.8845 | 1169.3745 | 242.5615 | -495.51 | 241.1144 | 1410.4889 | 242.5615 | 1.4471 | 17.1794 | 0.10249
D:\PyProjects\extend\real data\NIST\ThermoML.v2020-09-30\10.1016\j.jct.2008.02.020.xml | 10.1016/j.jct.2008.02.020 | Measurement and correlation of the (p, ?, T) relation of liquid n-heptane, n-nonane, 2,4-dichlorotoluene, and bromobenzene in the temperature range from (233.15 to 473.15) K at pressures up to 30 MPa for use as density reference liquids | 2008 | J. Chem. Thermodyn. | 4 | 1 | bromobenzene |  | C6H5Br | 待定 | bromobenzene | C6H5Br |  | 待定 | QARVLSVVCXYDNA-UHFFFAOYSA-N | InChI=1S/C6H5Br/c7-6-4-2-1-3-5-6/h1-5H | 99.45 |  | 99.45 |  | Mass density, kg/m3 | kg/m3 | Liquid | Buoyancy - hydrostatic balance with magnetic suspension - one sinker | 1326.547 |  | TRUE | TRUE | 1.3265 | 1326.547 | 413.15 |  | 413.15 | [62 empty] | Br,C,H | kept | Liquid | 100 | 0.55 | inchikey:QARVLSVVCXYDNA-UHFFFAOYSA-N | ok | inchikey | QARVLSVVCXYDNA-UHFFFAOYSA-N | 7961 |  |  | C1=CC=C(C=C1)Br | C6H5Br | bromobenzene | QARVLSVVCXYDNA-UHFFFAOYSA-N | C1=CC=C(C=C1)Br | C1=CC=C(C=C1)Br | TRUE | 7961 | existing_pubchem_cid | existing | 383.25 | 11 | 276.05 | 429.35 | 313 °F ; 313 °F ; 156.2 °C ; 132.3 °C ; 110.1 °C | 670.15 | 1 | 670.15 | 670.15 | 397 °C | ok | selected_8_evenly_keep_Tmin_Tmax | 8 | 89 | 0 | 0 | 0 | 0 | 5 | 0 | 0 | 0 | 0 | 0 | 0 | 0 | 0 | 0 | 0 | 0 | 0 | 0 | 0 | 0 | 0 | 0 | 1 | 0 | 0 | 0 | 0 | 0 | 0 | 0 | 0 | 0 | -1.4031 | train | 1664.8845 | 1085.1877 | 241.3593 | -579.6969 | 241.2136 | 1326.4012 | 241.3593 | 0.1458 | 18.1946 | 0.010991
D:\PyProjects\extend\real data\NIST\ThermoML.v2020-09-30\10.1016\j.jct.2011.08.012.xml | 10.1016/j.jct.2011.08.012 | Thermodynamic characterization of the mixture (1-butanol + iso-octane): Densities, viscosities, and isobaric heat capacities at high pressures | 2012 | J. Chem. Thermodyn. | 4 | 1 | butan-1-ol |  | C4H10O | 待定 | butan-1-ol | C4H10O |  | 待定 | LRHPLDYGYMQRHN-UHFFFAOYSA-N | InChI=1S/C4H10O/c1-2-3-4-5/h5H,2-4H2,1H3 | 100 |  | 100 |  | Mass density, kg/m3 | kg/m3 | Liquid | Vibrating tube method | 824.6 |  | TRUE | TRUE | 0.8246 | 824.6 | 273.15 |  | 273.15 | [62 empty] | C,H,O | kept | Liquid | 100 | 0 | inchikey:LRHPLDYGYMQRHN-UHFFFAOYSA-N | ok | inchikey | LRHPLDYGYMQRHN-UHFFFAOYSA-N | 263 |  |  | CCCCO | C4H10O | butan-1-ol | LRHPLDYGYMQRHN-UHFFFAOYSA-N | CCCCO | CCCCO | TRUE | 263 | existing_pubchem_cid | existing | 390.3722 | 5 | 390.15 | 390.8722 | 243.9 °F ; 117.6 °C ; 117 °C ; 243 °F ; 243 °F | 563 | 1 | 563 | 563 | 563 K | ok | selected_8_evenly_keep_Tmin_Tmax | 1 | 90 | 1 | 3 | 0 | 0 | 0 | 0 | 0 | 0 | 0 | 0 | 0 | 1 | 0 | 0 | 0 | 0 | 0 | 0 | 0 | 0 | 0 | 0 | 0 | 0 | 0 | 0 | 0 | 0 | 0 | 0 | 0 | 0 | -0.78928 | train | 1066.2341 | 850.643 | -26.043 | -215.591 | -27.2756 | 823.3675 | 26.043 | 1.2325 | 3.1583 | 0.14947
D:\PyProjects\extend\real data\NIST\ThermoML.v2020-09-30\10.1016\j.jct.2011.10.023.xml | 10.1016/j.jct.2011.10.023 | PrhoT measurements and derived properties of liquid 1-alkanols | 2012 | J. Chem. Thermodyn. | 3 | 1 | butan-1-ol |  | C4H10O | 待定 | butan-1-ol | C4H10O |  | 待定 | LRHPLDYGYMQRHN-UHFFFAOYSA-N | InChI=1S/C4H10O/c1-2-3-4-5/h5H,2-4H2,1H3 | 100 |  | 100 |  | Mass density, kg/m3 | kg/m3 | Liquid | Vibrating tube method | 813.5 |  | TRUE | TRUE | 0.8135 | 813.5 | 288.15 |  | 288.15 | [62 empty] | C,H,O | kept | Liquid | 100 | 0 | inchikey:LRHPLDYGYMQRHN-UHFFFAOYSA-N | ok | inchikey | LRHPLDYGYMQRHN-UHFFFAOYSA-N | 263 |  |  | CCCCO | C4H10O | butan-1-ol | LRHPLDYGYMQRHN-UHFFFAOYSA-N | CCCCO | CCCCO | TRUE | 263 | existing_pubchem_cid | existing | 390.3722 | 5 | 390.15 | 390.8722 | 243.9 °F ; 117.6 °C ; 117 °C ; 243 °F ; 243 °F | 563 | 1 | 563 | 563 | 563 K | ok | selected_8_evenly_keep_Tmin_Tmax | 2 | 90 | 1 | 3 | 0 | 0 | 0 | 0 | 0 | 0 | 0 | 0 | 0 | 1 | 0 | 0 | 0 | 0 | 0 | 0 | 0 | 0 | 0 | 0 | 0 | 0 | 0 | 0 | 0 | 0 | 0 | 0 | 0 | 0 | -0.78928 | train | 1066.2341 | 838.8039 | -25.3039 | -227.4302 | -26.3328 | 812.4711 | 25.3039 | 1.0289 | 3.1105 | 0.12648
D:\PyProjects\extend\real data\NIST\ThermoML.v2020-09-30\10.1016\j.fluid.2013.06.007.xml | 10.1016/j.fluid.2013.06.007 | Liquid-liquid equilibrium data for ternary systems of water + lactic acid + C4-C7 alcohols at 298.2 K and atmospheric pressure | 2013 | Fluid Phase Equilib. | 5 | 1 | butan-1-ol |  | C4H10O | 待定 | butan-1-ol | C4H10O |  | 待定 | LRHPLDYGYMQRHN-UHFFFAOYSA-N | InChI=1S/C4H10O/c1-2-3-4-5/h5H,2-4H2,1H3 | 101.325 |  | 101.325 |  | Mass density, kg/m3 | kg/m3 | Liquid | Vibrating tube method | 805.877 |  | TRUE | TRUE | 0.80588 | 805.877 | 298.2 |  | 298.2 | [62 empty] | C,H,O | kept | Liquid | 101.325 | 0 | inchikey:LRHPLDYGYMQRHN-UHFFFAOYSA-N | ok | inchikey | LRHPLDYGYMQRHN-UHFFFAOYSA-N | 263 |  |  | CCCCO | C4H10O | butan-1-ol | LRHPLDYGYMQRHN-UHFFFAOYSA-N | CCCCO | CCCCO | TRUE | 263 | existing_pubchem_cid | existing | 390.3722 | 5 | 390.15 | 390.8722 | 243.9 °F ; 117.6 °C ; 117 °C ; 243 °F ; 243 °F | 563 | 1 | 563 | 563 | 563 K | ok | selected_8_evenly_keep_Tmin_Tmax | 3 | 90 | 1 | 3 | 0 | 0 | 0 | 0 | 0 | 0 | 0 | 0 | 0 | 1 | 0 | 0 | 0 | 0 | 0 | 0 | 0 | 0 | 0 | 0 | 0 | 0 | 0 | 0 | 0 | 0 | 0 | 0 | 0 | 0 | -0.78928 | train | 1066.2341 | 830.8717 | -24.9947 | -235.3624 | -26.3328 | 804.5388 | 24.9947 | 1.3382 | 3.1015 | 0.16605
D:\PyProjects\extend\real data\NIST\ThermoML.v2020-09-30\10.1021\acs.jced.7b00176.xml | 10.1021/acs.jced.7b00176 | Compressed Liquid Densities of Binary Mixtures of 1-Butanol and Diethylene Glycol Dimethyl Ether from (283 to 363) K at Pressures up to 100 MPa | 2017 | J. Chem. Eng. Data | 1 | 1 | butan-1-ol |  | C4H10O | 待定 | butan-1-ol | C4H10O |  | 待定 | LRHPLDYGYMQRHN-UHFFFAOYSA-N | InChI=1S/C4H10O/c1-2-3-4-5/h5H,2-4H2,1H3 | 100 |  | 100 |  | Mass density, kg/m3 | kg/m3 | Liquid | Vibrating tube method | 801.81 |  | TRUE | TRUE | 0.80181 | 801.81 | 303.45 |  | 303.45 | [62 empty] | C,H,O | kept | Liquid | 100 | 0 | inchikey:LRHPLDYGYMQRHN-UHFFFAOYSA-N | ok | inchikey | LRHPLDYGYMQRHN-UHFFFAOYSA-N | 263 |  |  | CCCCO | C4H10O | butan-1-ol | LRHPLDYGYMQRHN-UHFFFAOYSA-N | CCCCO | CCCCO | TRUE | 263 | existing_pubchem_cid | existing | 390.3722 | 5 | 390.15 | 390.8722 | 243.9 °F ; 117.6 °C ; 117 °C ; 243 °F ; 243 °F | 563 | 1 | 563 | 563 | 563 K | ok | selected_8_evenly_keep_Tmin_Tmax | 4 | 90 | 1 | 3 | 0 | 0 | 0 | 0 | 0 | 0 | 0 | 0 | 0 | 1 | 0 | 0 | 0 | 0 | 0 | 0 | 0 | 0 | 0 | 0 | 0 | 0 | 0 | 0 | 0 | 0 | 0 | 0 | 0 | 0 | -0.78928 | train | 1066.2341 | 826.728 | -24.918 | -239.5061 | -26.3328 | 800.3951 | 24.918 | 1.4149 | 3.1077 | 0.17646
D:\PyProjects\extend\real data\NIST\ThermoML.v2020-09-30\10.1016\j.fluid.2010.11.020.xml | 10.1016/j.fluid.2010.11.020 | Liquid density of 1-butanol at pressures up to 140MPa and from 293.15K to 403.15K | 2011 | Fluid Phase Equilib. | 1 | 1 | butan-1-ol |  | C4H10O | 待定 | butan-1-ol | C4H10O |  | 待定 | LRHPLDYGYMQRHN-UHFFFAOYSA-N | InChI=1S/C4H10O/c1-2-3-4-5/h5H,2-4H2,1H3 | 100 |  | 100 |  | Mass density, kg/m3 | kg/m3 | Liquid | Vibrating tube method | 786.5 |  | TRUE | TRUE | 0.7865 | 786.5 | 323.15 |  | 323.15 | [62 empty] | C,H,O | kept | Liquid | 100 | 0 | inchikey:LRHPLDYGYMQRHN-UHFFFAOYSA-N | ok | inchikey | LRHPLDYGYMQRHN-UHFFFAOYSA-N | 263 |  |  | CCCCO | C4H10O | butan-1-ol | LRHPLDYGYMQRHN-UHFFFAOYSA-N | CCCCO | CCCCO | TRUE | 263 | existing_pubchem_cid | existing | 390.3722 | 5 | 390.15 | 390.8722 | 243.9 °F ; 117.6 °C ; 117 °C ; 243 °F ; 243 °F | 563 | 1 | 563 | 563 | 563 K | ok | selected_8_evenly_keep_Tmin_Tmax | 5 | 90 | 1 | 3 | 0 | 0 | 0 | 0 | 0 | 0 | 0 | 0 | 0 | 1 | 0 | 0 | 0 | 0 | 0 | 0 | 0 | 0 | 0 | 0 | 0 | 0 | 0 | 0 | 0 | 0 | 0 | 0 | 0 | 0 | -0.78928 | train | 1066.2341 | 811.1792 | -24.6792 | -255.0549 | -26.5088 | 784.6704 | 24.6792 | 1.8296 | 3.1379 | 0.23263
D:\PyProjects\extend\real data\NIST\ThermoML.v2020-09-30\10.1016\j.jct.2011.10.023.xml | 10.1016/j.jct.2011.10.023 | PrhoT measurements and derived properties of liquid 1-alkanols | 2012 | J. Chem. Thermodyn. | 3 | 1 | butan-1-ol |  | C4H10O | 待定 | butan-1-ol | C4H10O |  | 待定 | LRHPLDYGYMQRHN-UHFFFAOYSA-N | InChI=1S/C4H10O/c1-2-3-4-5/h5H,2-4H2,1H3 | 100 |  | 100 |  | Mass density, kg/m3 | kg/m3 | Liquid | Vibrating tube method | 774 |  | TRUE | TRUE | 0.774 | 774 | 338.15 |  | 338.15 | [62 empty] | C,H,O | kept | Liquid | 100 | 0 | inchikey:LRHPLDYGYMQRHN-UHFFFAOYSA-N | ok | inchikey | LRHPLDYGYMQRHN-UHFFFAOYSA-N | 263 |  |  | CCCCO | C4H10O | butan-1-ol | LRHPLDYGYMQRHN-UHFFFAOYSA-N | CCCCO | CCCCO | TRUE | 263 | existing_pubchem_cid | existing | 390.3722 | 5 | 390.15 | 390.8722 | 243.9 °F ; 117.6 °C ; 117 °C ; 243 °F ; 243 °F | 563 | 1 | 563 | 563 | 563 K | ok | selected_8_evenly_keep_Tmin_Tmax | 6 | 90 | 1 | 3 | 0 | 0 | 0 | 0 | 0 | 0 | 0 | 0 | 0 | 1 | 0 | 0 | 0 | 0 | 0 | 0 | 0 | 0 | 0 | 0 | 0 | 0 | 0 | 0 | 0 | 0 | 0 | 0 | 0 | 0 | -0.78928 | train | 1066.2341 | 799.34 | -25.34 | -266.894 | -26.5088 | 772.8312 | 25.34 | 1.1688 | 3.2739 | 0.15101
D:\PyProjects\extend\real data\NIST\ThermoML.v2020-09-30\10.1016\j.jct.2011.10.023.xml | 10.1016/j.jct.2011.10.023 | PrhoT measurements and derived properties of liquid 1-alkanols | 2012 | J. Chem. Thermodyn. | 3 | 1 | butan-1-ol |  | C4H10O | 待定 | butan-1-ol | C4H10O |  | 待定 | LRHPLDYGYMQRHN-UHFFFAOYSA-N | InChI=1S/C4H10O/c1-2-3-4-5/h5H,2-4H2,1H3 | 100 |  | 100 |  | Mass density, kg/m3 | kg/m3 | Liquid | Vibrating tube method | 756.6 |  | TRUE | TRUE | 0.7566 | 756.6 | 358.15 |  | 358.15 | [62 empty] | C,H,O | kept | Liquid | 100 | 0 | inchikey:LRHPLDYGYMQRHN-UHFFFAOYSA-N | ok | inchikey | LRHPLDYGYMQRHN-UHFFFAOYSA-N | 263 |  |  | CCCCO | C4H10O | butan-1-ol | LRHPLDYGYMQRHN-UHFFFAOYSA-N | CCCCO | CCCCO | TRUE | 263 | existing_pubchem_cid | existing | 390.3722 | 5 | 390.15 | 390.8722 | 243.9 °F ; 117.6 °C ; 117 °C ; 243 °F ; 243 °F | 563 | 1 | 563 | 563 | 563 K | ok | selected_8_evenly_keep_Tmin_Tmax | 7 | 90 | 1 | 3 | 0 | 0 | 0 | 0 | 0 | 0 | 0 | 0 | 0 | 1 | 0 | 0 | 0 | 0 | 0 | 0 | 0 | 0 | 0 | 0 | 0 | 0 | 0 | 0 | 0 | 0 | 0 | 0 | 0 | 0 | -0.78928 | train | 1066.2341 | 783.5545 | -26.9545 | -282.6796 | -25.8596 | 757.6949 | 26.9545 | 1.0949 | 3.5626 | 0.14472
D:\PyProjects\extend\real data\NIST\ThermoML.v2020-09-30\10.1016\j.fluid.2010.11.020.xml | 10.1016/j.fluid.2010.11.020 | Liquid density of 1-butanol at pressures up to 140MPa and from 293.15K to 403.15K | 2011 | Fluid Phase Equilib. | 1 | 1 | butan-1-ol |  | C4H10O | 待定 | butan-1-ol | C4H10O |  | 待定 | LRHPLDYGYMQRHN-UHFFFAOYSA-N | InChI=1S/C4H10O/c1-2-3-4-5/h5H,2-4H2,1H3 | 100 |  | 100 |  | Mass density, kg/m3 | kg/m3 | Liquid | Vibrating tube method | 732.2 |  | TRUE | TRUE | 0.7322 | 732.2 | 383.15 |  | 383.15 | [62 empty] | C,H,O | kept | Liquid | 100 | 0 | inchikey:LRHPLDYGYMQRHN-UHFFFAOYSA-N | ok | inchikey | LRHPLDYGYMQRHN-UHFFFAOYSA-N | 263 |  |  | CCCCO | C4H10O | butan-1-ol | LRHPLDYGYMQRHN-UHFFFAOYSA-N | CCCCO | CCCCO | TRUE | 263 | existing_pubchem_cid | existing | 390.3722 | 5 | 390.15 | 390.8722 | 243.9 °F ; 117.6 °C ; 117 °C ; 243 °F ; 243 °F | 563 | 1 | 563 | 563 | 563 K | ok | selected_8_evenly_keep_Tmin_Tmax | 8 | 90 | 1 | 3 | 0 | 0 | 0 | 0 | 0 | 0 | 0 | 0 | 0 | 1 | 0 | 0 | 0 | 0 | 0 | 0 | 0 | 0 | 0 | 0 | 0 | 0 | 0 | 0 | 0 | 0 | 0 | 0 | 0 | 0 | -0.78928 | train | 1066.2341 | 763.8226 | -31.6226 | -302.4115 | -26.4128 | 737.4097 | 31.6226 | 5.2097 | 4.3188 | 0.71152
D:\PyProjects\extend\real data\NIST\ThermoML.v2020-09-30\10.1016\j.jct.2017.03.006.xml | 10.1016/j.jct.2017.03.006 | Thermophysical properties of 1,2,4-trimethylbenzene in admixtures with 1-butanol or 2-butanol at high pressures | 2017 | J. Chem. Thermodyn. | 2 | 1 | butan-2-ol |  | C4H10O | 待定 | butan-2-ol | C4H10O |  | 待定 | BTANRVKWQNVYAZ-UHFFFAOYSA-N | InChI=1S/C4H10O/c1-3-4(2)5/h4-5H,3H2,1-2H3 | 100 |  | 100 |  | Mass density, kg/m3 | kg/m3 | Liquid | Vibrating tube method | 822.3 |  | TRUE | TRUE | 0.8223 | 822.3 | 273.15 |  | 273.15 | [62 empty] | C,H,O | kept | Liquid | 100 | 0 | inchikey:BTANRVKWQNVYAZ-UHFFFAOYSA-N | ok | inchikey | BTANRVKWQNVYAZ-UHFFFAOYSA-N | 6568 |  |  | CCC(C)O | C4H10O | butan-2-ol | BTANRVKWQNVYAZ-UHFFFAOYSA-N | CCC(C)O | CCC(C)O | TRUE | 6568 | existing_pubchem_cid | existing | 372.6222 | 6 | 372.5944 | 373.15 | 211 °F ; 99.5 °C ; 99.50 °C ; 100 °C ; 211 °F | 536.2 | 1 | 536.2 | 536.2 | 536.2 K | ok | selected_8_evenly_keep_Tmin_Tmax | 1 | 91 | 2 | 1 | 1 | 0 | 0 | 0 | 0 | 0 | 0 | 0 | 0 | 1 | 0 | 0 | 0 | 0 | 0 | 0 | 0 | 0 | 0 | 0 | 0 | 0 | 0 | 0 | 0 | 0 | 0 | 0 | 0 | 0 | -0.85219 | test | 1044.698 | 811.921 | 10.379 | -232.777 | -27.9209 | 784.0001 | 10.379 | 38.2999 | 1.2622 | 4.6577
D:\PyProjects\extend\real data\NIST\ThermoML.v2020-09-30\10.1021\acs.jced.5b00934.xml | 10.1021/acs.jced.5b00934 | P-rho-T Data for 2-Butanol and tert-Butanol from (283.15 to 363.15) K and (303.15 to 363.15) at pressures up to 66 MPa | 2016 | J. Chem. Eng. Data | 1 | 1 | butan-2-ol |  | C4H10O | 待定 | butan-2-ol | C4H10O |  | 待定 | BTANRVKWQNVYAZ-UHFFFAOYSA-N | InChI=1S/C4H10O/c1-3-4(2)5/h4-5H,3H2,1-2H3 | 99 |  | 99 |  | Mass density, kg/m3 | kg/m3 | Liquid | Vibrating tube method | 806.7 |  | TRUE | TRUE | 0.8067 | 806.7 | 293.15 |  | 293.15 | [62 empty] | C,H,O | kept | Liquid | 100 | 1 | inchikey:BTANRVKWQNVYAZ-UHFFFAOYSA-N | ok | inchikey | BTANRVKWQNVYAZ-UHFFFAOYSA-N | 6568 |  |  | CCC(C)O | C4H10O | butan-2-ol | BTANRVKWQNVYAZ-UHFFFAOYSA-N | CCC(C)O | CCC(C)O | TRUE | 6568 | existing_pubchem_cid | existing | 372.6222 | 6 | 372.5944 | 373.15 | 211 °F ; 99.5 °C ; 99.50 °C ; 100 °C ; 211 °F | 536.2 | 1 | 536.2 | 536.2 | 536.2 K | ok | selected_8_evenly_keep_Tmin_Tmax | 2 | 91 | 2 | 1 | 1 | 0 | 0 | 0 | 0 | 0 | 0 | 0 | 0 | 1 | 0 | 0 | 0 | 0 | 0 | 0 | 0 | 0 | 0 | 0 | 0 | 0 | 0 | 0 | 0 | 0 | 0 | 0 | 0 | 0 | -0.85219 | test | 1044.698 | 794.8771 | 11.8229 | -249.8209 | -23.9238 | 770.9533 | 11.8229 | 35.7467 | 1.4656 | 4.4312
D:\PyProjects\extend\real data\NIST\ThermoML.v2020-09-30\10.1016\j.fluid.2014.10.035.xml | 10.1016/j.fluid.2014.10.035 | Isobaric (vapor+liquid) equilibrium for n-propyl acetate with 1-butanol or 2-butanol. Binary mixtures at 0.15 and 0.6 MPa | 2015 | Fluid Phase Equilib. | 6 | 1 | butan-2-ol |  | C4H10O | 待定 | butan-2-ol | C4H10O |  | 待定 | BTANRVKWQNVYAZ-UHFFFAOYSA-N | InChI=1S/C4H10O/c1-3-4(2)5/h4-5H,3H2,1-2H3 | 100 |  | 100 |  | Mass density, kg/m3 | kg/m3 | Liquid | Vibrating tube method | 802.5 |  | TRUE | TRUE | 0.8025 | 802.5 | 298.15 |  | 298.15 | [62 empty] | C,H,O | kept | Liquid | 100 | 0 | inchikey:BTANRVKWQNVYAZ-UHFFFAOYSA-N | ok | inchikey | BTANRVKWQNVYAZ-UHFFFAOYSA-N | 6568 |  |  | CCC(C)O | C4H10O | butan-2-ol | BTANRVKWQNVYAZ-UHFFFAOYSA-N | CCC(C)O | CCC(C)O | TRUE | 6568 | existing_pubchem_cid | existing | 372.6222 | 6 | 372.5944 | 373.15 | 211 °F ; 99.5 °C ; 99.50 °C ; 100 °C ; 211 °F | 536.2 | 1 | 536.2 | 536.2 | 536.2 K | ok | selected_8_evenly_keep_Tmin_Tmax | 3 | 91 | 2 | 1 | 1 | 0 | 0 | 0 | 0 | 0 | 0 | 0 | 0 | 1 | 0 | 0 | 0 | 0 | 0 | 0 | 0 | 0 | 0 | 0 | 0 | 0 | 0 | 0 | 0 | 0 | 0 | 0 | 0 | 0 | -0.85219 | test | 1044.698 | 790.6161 | 11.8839 | -254.0819 | -24.0929 | 766.5232 | 11.8839 | 35.9768 | 1.4809 | 4.4831
D:\PyProjects\extend\real data\NIST\ThermoML.v2020-09-30\10.1016\j.fluid.2006.02.023.xml | 10.1016/j.fluid.2006.02.023 | Viscous synergy and antagonism and isentropic compressibility of ternary mixtures containing 1,3-dioxolane, water and monoalkanols at 303.15K | 2006 | Fluid Phase Equilib. | 22 | 1 | butan-2-ol |  | C4H10O | 待定 | butan-2-ol | C4H10O |  | 待定 | BTANRVKWQNVYAZ-UHFFFAOYSA-N | InChI=1S/C4H10O/c1-3-4(2)5/h4-5H,3H2,1-2H3 | 101.325 |  | 101.325 |  | Mass density, kg/m3 | kg/m3 | Liquid | PYCNOM:UFactor:4 | 799.2 |  | TRUE | TRUE | 0.7992 | 799.2 | 303.15 |  | 303.15 | [62 empty] | C,H,O | kept | Liquid | 101.325 | 0 | inchikey:BTANRVKWQNVYAZ-UHFFFAOYSA-N | ok | inchikey | BTANRVKWQNVYAZ-UHFFFAOYSA-N | 6568 |  |  | CCC(C)O | C4H10O | butan-2-ol | BTANRVKWQNVYAZ-UHFFFAOYSA-N | CCC(C)O | CCC(C)O | TRUE | 6568 | existing_pubchem_cid | existing | 372.6222 | 6 | 372.5944 | 373.15 | 211 °F ; 99.5 °C ; 99.50 °C ; 100 °C ; 211 °F | 536.2 | 1 | 536.2 | 536.2 | 536.2 K | ok | selected_8_evenly_keep_Tmin_Tmax | 4 | 91 | 2 | 1 | 1 | 0 | 0 | 0 | 0 | 0 | 0 | 0 | 0 | 1 | 0 | 0 | 0 | 0 | 0 | 0 | 0 | 0 | 0 | 0 | 0 | 0 | 0 | 0 | 0 | 0 | 0 | 0 | 0 | 0 | -0.85219 | test | 1044.698 | 786.3551 | 12.8449 | -258.3428 | -24.0929 | 762.2623 | 12.8449 | 36.9377 | 1.6072 | 4.6218
D:\PyProjects\extend\real data\NIST\ThermoML.v2020-09-30\10.1016\j.jct.2015.05.027.xml | 10.1016/j.jct.2015.05.027 | Liquid density of oxygenated additives to biofuels: 2-Butanol at pressures up to 140 MPa and temperatures from (293.15 to 393.27) K | 2015 | J. Chem. Thermodyn. | 1 | 1 | butan-2-ol |  | C4H10O | 待定 | butan-2-ol | C4H10O |  | 待定 | BTANRVKWQNVYAZ-UHFFFAOYSA-N | InChI=1S/C4H10O/c1-3-4(2)5/h4-5H,3H2,1-2H3 | 100 |  | 100 |  | Mass density, kg/m3 | kg/m3 | Liquid | Vibrating tube method | 789.5 |  | TRUE | TRUE | 0.7895 | 789.5 | 313.15 |  | 313.15 | [62 empty] | C,H,O | kept | Liquid | 100 | 0 | inchikey:BTANRVKWQNVYAZ-UHFFFAOYSA-N | ok | inchikey | BTANRVKWQNVYAZ-UHFFFAOYSA-N | 6568 |  |  | CCC(C)O | C4H10O | butan-2-ol | BTANRVKWQNVYAZ-UHFFFAOYSA-N | CCC(C)O | CCC(C)O | TRUE | 6568 | existing_pubchem_cid | existing | 372.6222 | 6 | 372.5944 | 373.15 | 211 °F ; 99.5 °C ; 99.50 °C ; 100 °C ; 211 °F | 536.2 | 1 | 536.2 | 536.2 | 536.2 K | ok | selected_8_evenly_keep_Tmin_Tmax | 5 | 91 | 2 | 1 | 1 | 0 | 0 | 0 | 0 | 0 | 0 | 0 | 0 | 1 | 0 | 0 | 0 | 0 | 0 | 0 | 0 | 0 | 0 | 0 | 0 | 0 | 0 | 0 | 0 | 0 | 0 | 0 | 0 | 0 | -0.85219 | test | 1044.698 | 777.8332 | 11.6668 | -266.8648 | -24.1912 | 753.642 | 11.6668 | 35.858 | 1.4777 | 4.5419
D:\PyProjects\extend\real data\NIST\ThermoML.v2020-09-30\10.1016\j.jct.2015.05.027.xml | 10.1016/j.jct.2015.05.027 | Liquid density of oxygenated additives to biofuels: 2-Butanol at pressures up to 140 MPa and temperatures from (293.15 to 393.27) K | 2015 | J. Chem. Thermodyn. | 1 | 1 | butan-2-ol |  | C4H10O | 待定 | butan-2-ol | C4H10O |  | 待定 | BTANRVKWQNVYAZ-UHFFFAOYSA-N | InChI=1S/C4H10O/c1-3-4(2)5/h4-5H,3H2,1-2H3 | 100 |  | 100 |  | Mass density, kg/m3 | kg/m3 | Liquid | Vibrating tube method | 770.8 |  | TRUE | TRUE | 0.7708 | 770.8 | 333.15 |  | 333.15 | [62 empty] | C,H,O | kept | Liquid | 100 | 0 | inchikey:BTANRVKWQNVYAZ-UHFFFAOYSA-N | ok | inchikey | BTANRVKWQNVYAZ-UHFFFAOYSA-N | 6568 |  |  | CCC(C)O | C4H10O | butan-2-ol | BTANRVKWQNVYAZ-UHFFFAOYSA-N | CCC(C)O | CCC(C)O | TRUE | 6568 | existing_pubchem_cid | existing | 372.6222 | 6 | 372.5944 | 373.15 | 211 °F ; 99.5 °C ; 99.50 °C ; 100 °C ; 211 °F | 536.2 | 1 | 536.2 | 536.2 | 536.2 K | ok | selected_8_evenly_keep_Tmin_Tmax | 6 | 91 | 2 | 1 | 1 | 0 | 0 | 0 | 0 | 0 | 0 | 0 | 0 | 1 | 0 | 0 | 0 | 0 | 0 | 0 | 0 | 0 | 0 | 0 | 0 | 0 | 0 | 0 | 0 | 0 | 0 | 0 | 0 | 0 | -0.85219 | test | 1044.698 | 760.7893 | 10.0107 | -283.9087 | -23.3715 | 737.4178 | 10.0107 | 33.3822 | 1.2987 | 4.3309
D:\PyProjects\extend\real data\NIST\ThermoML.v2020-09-30\10.1021\acs.jced.5b00934.xml | 10.1021/acs.jced.5b00934 | P-rho-T Data for 2-Butanol and tert-Butanol from (283.15 to 363.15) K and (303.15 to 363.15) at pressures up to 66 MPa | 2016 | J. Chem. Eng. Data | 1 | 1 | butan-2-ol |  | C4H10O | 待定 | butan-2-ol | C4H10O |  | 待定 | BTANRVKWQNVYAZ-UHFFFAOYSA-N | InChI=1S/C4H10O/c1-3-4(2)5/h4-5H,3H2,1-2H3 | 101 |  | 101 |  | Mass density, kg/m3 | kg/m3 | Liquid | Vibrating tube method | 749.7 |  | TRUE | TRUE | 0.7497 | 749.7 | 353.15 |  | 353.15 | [62 empty] | C,H,O | kept | Liquid | 101 | 0 | inchikey:BTANRVKWQNVYAZ-UHFFFAOYSA-N | ok | inchikey | BTANRVKWQNVYAZ-UHFFFAOYSA-N | 6568 |  |  | CCC(C)O | C4H10O | butan-2-ol | BTANRVKWQNVYAZ-UHFFFAOYSA-N | CCC(C)O | CCC(C)O | TRUE | 6568 | existing_pubchem_cid | existing | 372.6222 | 6 | 372.5944 | 373.15 | 211 °F ; 99.5 °C ; 99.50 °C ; 100 °C ; 211 °F | 536.2 | 1 | 536.2 | 536.2 | 536.2 K | ok | selected_8_evenly_keep_Tmin_Tmax | 7 | 91 | 2 | 1 | 1 | 0 | 0 | 0 | 0 | 0 | 0 | 0 | 0 | 1 | 0 | 0 | 0 | 0 | 0 | 0 | 0 | 0 | 0 | 0 | 0 | 0 | 0 | 0 | 0 | 0 | 0 | 0 | 0 | 0 | -0.85219 | test | 1044.698 | 743.7454 | 5.9546 | -300.9526 | -24.1873 | 719.5581 | 5.9546 | 30.1419 | 0.79426 | 4.0205
D:\PyProjects\extend\real data\NIST\ThermoML.v2020-09-30\10.1021\acs.jced.5b00934.xml | 10.1021/acs.jced.5b00934 | P-rho-T Data for 2-Butanol and tert-Butanol from (283.15 to 363.15) K and (303.15 to 363.15) at pressures up to 66 MPa | 2016 | J. Chem. Eng. Data | 1 | 1 | butan-2-ol |  | C4H10O | 待定 | butan-2-ol | C4H10O |  | 待定 | BTANRVKWQNVYAZ-UHFFFAOYSA-N | InChI=1S/C4H10O/c1-3-4(2)5/h4-5H,3H2,1-2H3 | 99 |  | 99 |  | Mass density, kg/m3 | kg/m3 | Liquid | Vibrating tube method | 738.7 |  | TRUE | TRUE | 0.7387 | 738.7 | 363.15 |  | 363.15 | [62 empty] | C,H,O | kept | Liquid | 100 | 1 | inchikey:BTANRVKWQNVYAZ-UHFFFAOYSA-N | ok | inchikey | BTANRVKWQNVYAZ-UHFFFAOYSA-N | 6568 |  |  | CCC(C)O | C4H10O | butan-2-ol | BTANRVKWQNVYAZ-UHFFFAOYSA-N | CCC(C)O | CCC(C)O | TRUE | 6568 | existing_pubchem_cid | existing | 372.6222 | 6 | 372.5944 | 373.15 | 211 °F ; 99.5 °C ; 99.50 °C ; 100 °C ; 211 °F | 536.2 | 1 | 536.2 | 536.2 | 536.2 K | ok | selected_8_evenly_keep_Tmin_Tmax | 8 | 91 | 2 | 1 | 1 | 0 | 0 | 0 | 0 | 0 | 0 | 0 | 0 | 1 | 0 | 0 | 0 | 0 | 0 | 0 | 0 | 0 | 0 | 0 | 0 | 0 | 0 | 0 | 0 | 0 | 0 | 0 | 0 | 0 | -0.85219 | test | 1044.698 | 735.2235 | 3.4765 | -309.4745 | -23.876 | 711.3474 | 3.4765 | 27.3526 | 0.47063 | 3.7028
D:\PyProjects\extend\real data\NIST\ThermoML.v2020-09-30\10.1021\acs.jced.7b00141.xml | 10.1021/acs.jced.7b00141 | Measurements and Modeling of VLE Data for Butyl Acetate with 2-Propanol or 2-Butanol. Binary Systems at 0.15 and 0.6 MPa | 2017 | J. Chem. Eng. Data | 6 | 1 | butyl ethanoate |  | C6H12O2 | 待定 | butyl ethanoate | C6H12O2 |  | 待定 | DKPFZGUDAPQIHT-UHFFFAOYSA-N | InChI=1S/C6H12O2/c1-3-4-5-8-6(2)7/h3-5H2,1-2H3 | 100 |  | 100 |  | Mass density, kg/m3 | kg/m3 | Liquid | Vibrating tube method | 876.5 |  | TRUE | TRUE | 0.8765 | 876.5 | 298.15 |  | 298.15 | [62 empty] | C,H,O | kept | Liquid | 100 | 0 | inchikey:DKPFZGUDAPQIHT-UHFFFAOYSA-N | ok | inchikey | DKPFZGUDAPQIHT-UHFFFAOYSA-N | 31272 |  |  | CCCCOC(=O)C | C6H12O2 | butyl acetate | DKPFZGUDAPQIHT-UHFFFAOYSA-N | CCCCOC(=O)C | CCCCOC(=O)C | TRUE | 31272 | existing_pubchem_cid | existing | 399.15 | 6 | 398.7056 | 399.65 | 259.7 °F ; 126.0 °C ; 126.10 °C ; 126 °C ; 258 °F | 578 | 1 | 578 | 578 | 578 K | ok | selected_8_evenly_keep_Tmin_Tmax | 1 | 93 | 1 | 3 | 0 | 0 | 0 | 0 | 0 | 0 | 0 | 0 | 0 | 0 | 0 | 1 | 0 | 0 | 0 | 0 | 0 | 0 | 0 | 0 | 0 | 0 | 0 | 0 | 0 | 0 | 0 | 0 | 0 | 0 | -1.0169 | train | 1202.7137 | 899.526 | -23.026 | -303.1877 | -20.4136 | 879.1124 | 23.026 | 2.6124 | 2.627 | 0.29805
D:\PyProjects\extend\real data\NIST\ThermoML.v2020-09-30\10.1021\je060339m.xml | 10.1021/je060339m | PVT Property Measurements for Some Aliphatic Esters from (298 to 393) K and up to 35 MPa | 2007 | J. Chem. Eng. Data | 3 | 1 | butyl ethanoate |  | C6H12O2 | 待定 | butyl ethanoate | C6H12O2 |  | 待定 | DKPFZGUDAPQIHT-UHFFFAOYSA-N | InChI=1S/C6H12O2/c1-3-4-5-8-6(2)7/h3-5H2,1-2H3 | 100 |  | 100 |  | Mass density, kg/m3 | kg/m3 | Liquid | VIBTUB:mpoint:UFactor:48 | 870.4 |  | TRUE | TRUE | 0.8704 | 870.4 | 303.15 |  | 303.15 | [62 empty] | C,H,O | kept | Liquid | 100 | 0 | inchikey:DKPFZGUDAPQIHT-UHFFFAOYSA-N | ok | inchikey | DKPFZGUDAPQIHT-UHFFFAOYSA-N | 31272 |  |  | CCCCOC(=O)C | C6H12O2 | butyl acetate | DKPFZGUDAPQIHT-UHFFFAOYSA-N | CCCCOC(=O)C | CCCCOC(=O)C | TRUE | 31272 | existing_pubchem_cid | existing | 399.15 | 6 | 398.7056 | 399.65 | 259.7 °F ; 126.0 °C ; 126.10 °C ; 126 °C ; 258 °F | 578 | 1 | 578 | 578 | 578 K | ok | selected_8_evenly_keep_Tmin_Tmax | 2 | 93 | 1 | 3 | 0 | 0 | 0 | 0 | 0 | 0 | 0 | 0 | 0 | 0 | 0 | 1 | 0 | 0 | 0 | 0 | 0 | 0 | 0 | 0 | 0 | 0 | 0 | 0 | 0 | 0 | 0 | 0 | 0 | 0 | -1.0169 | train | 1202.7137 | 894.4415 | -24.0415 | -308.2722 | -20.0351 | 874.4064 | 24.0415 | 4.0064 | 2.7621 | 0.46029
D:\PyProjects\extend\real data\NIST\ThermoML.v2020-09-30\10.1021\je060339m.xml | 10.1021/je060339m | PVT Property Measurements for Some Aliphatic Esters from (298 to 393) K and up to 35 MPa | 2007 | J. Chem. Eng. Data | 3 | 1 | butyl ethanoate |  | C6H12O2 | 待定 | butyl ethanoate | C6H12O2 |  | 待定 | DKPFZGUDAPQIHT-UHFFFAOYSA-N | InChI=1S/C6H12O2/c1-3-4-5-8-6(2)7/h3-5H2,1-2H3 | 100 |  | 100 |  | Mass density, kg/m3 | kg/m3 | Liquid | VIBTUB:mpoint:UFactor:48 | 854.9 |  | TRUE | TRUE | 0.8549 | 854.9 | 318.15 |  | 318.15 | [62 empty] | C,H,O | kept | Liquid | 100 | 0 | inchikey:DKPFZGUDAPQIHT-UHFFFAOYSA-N | ok | inchikey | DKPFZGUDAPQIHT-UHFFFAOYSA-N | 31272 |  |  | CCCCOC(=O)C | C6H12O2 | butyl acetate | DKPFZGUDAPQIHT-UHFFFAOYSA-N | CCCCOC(=O)C | CCCCOC(=O)C | TRUE | 31272 | existing_pubchem_cid | existing | 399.15 | 6 | 398.7056 | 399.65 | 259.7 °F ; 126.0 °C ; 126.10 °C ; 126 °C ; 258 °F | 578 | 1 | 578 | 578 | 578 K | ok | selected_8_evenly_keep_Tmin_Tmax | 3 | 93 | 1 | 3 | 0 | 0 | 0 | 0 | 0 | 0 | 0 | 0 | 0 | 0 | 0 | 1 | 0 | 0 | 0 | 0 | 0 | 0 | 0 | 0 | 0 | 0 | 0 | 0 | 0 | 0 | 0 | 0 | 0 | 0 | -1.0169 | train | 1202.7137 | 879.1881 | -24.2881 | -323.5256 | -18.4467 | 860.7414 | 24.2881 | 5.8414 | 2.841 | 0.68328
D:\PyProjects\extend\real data\NIST\ThermoML.v2020-09-30\10.1021\je060339m.xml | 10.1021/je060339m | PVT Property Measurements for Some Aliphatic Esters from (298 to 393) K and up to 35 MPa | 2007 | J. Chem. Eng. Data | 3 | 1 | butyl ethanoate |  | C6H12O2 | 待定 | butyl ethanoate | C6H12O2 |  | 待定 | DKPFZGUDAPQIHT-UHFFFAOYSA-N | InChI=1S/C6H12O2/c1-3-4-5-8-6(2)7/h3-5H2,1-2H3 | 100 |  | 100 |  | Mass density, kg/m3 | kg/m3 | Liquid | VIBTUB:mpoint:UFactor:48 | 839.6 |  | TRUE | TRUE | 0.8396 | 839.6 | 333.15 |  | 333.15 | [62 empty] | C,H,O | kept | Liquid | 100 | 0 | inchikey:DKPFZGUDAPQIHT-UHFFFAOYSA-N | ok | inchikey | DKPFZGUDAPQIHT-UHFFFAOYSA-N | 31272 |  |  | CCCCOC(=O)C | C6H12O2 | butyl acetate | DKPFZGUDAPQIHT-UHFFFAOYSA-N | CCCCOC(=O)C | CCCCOC(=O)C | TRUE | 31272 | existing_pubchem_cid | existing | 399.15 | 6 | 398.7056 | 399.65 | 259.7 °F ; 126.0 °C ; 126.10 °C ; 126 °C ; 258 °F | 578 | 1 | 578 | 578 | 578 K | ok | selected_8_evenly_keep_Tmin_Tmax | 4 | 93 | 1 | 3 | 0 | 0 | 0 | 0 | 0 | 0 | 0 | 0 | 0 | 0 | 0 | 1 | 0 | 0 | 0 | 0 | 0 | 0 | 0 | 0 | 0 | 0 | 0 | 0 | 0 | 0 | 0 | 0 | 0 | 0 | -1.0169 | train | 1202.7137 | 863.9346 | -24.3346 | -338.7791 | -18.4467 | 845.4879 | 24.3346 | 5.8879 | 2.8984 | 0.70128
D:\PyProjects\extend\real data\NIST\ThermoML.v2020-09-30\10.1021\je060339m.xml | 10.1021/je060339m | PVT Property Measurements for Some Aliphatic Esters from (298 to 393) K and up to 35 MPa | 2007 | J. Chem. Eng. Data | 3 | 1 | butyl ethanoate |  | C6H12O2 | 待定 | butyl ethanoate | C6H12O2 |  | 待定 | DKPFZGUDAPQIHT-UHFFFAOYSA-N | InChI=1S/C6H12O2/c1-3-4-5-8-6(2)7/h3-5H2,1-2H3 | 100 |  | 100 |  | Mass density, kg/m3 | kg/m3 | Liquid | VIBTUB:mpoint:UFactor:48 | 824.4 |  | TRUE | TRUE | 0.8244 | 824.4 | 348.15 |  | 348.15 | [62 empty] | C,H,O | kept | Liquid | 100 | 0 | inchikey:DKPFZGUDAPQIHT-UHFFFAOYSA-N | ok | inchikey | DKPFZGUDAPQIHT-UHFFFAOYSA-N | 31272 |  |  | CCCCOC(=O)C | C6H12O2 | butyl acetate | DKPFZGUDAPQIHT-UHFFFAOYSA-N | CCCCOC(=O)C | CCCCOC(=O)C | TRUE | 31272 | existing_pubchem_cid | existing | 399.15 | 6 | 398.7056 | 399.65 | 259.7 °F ; 126.0 °C ; 126.10 °C ; 126 °C ; 258 °F | 578 | 1 | 578 | 578 | 578 K | ok | selected_8_evenly_keep_Tmin_Tmax | 5 | 93 | 1 | 3 | 0 | 0 | 0 | 0 | 0 | 0 | 0 | 0 | 0 | 0 | 0 | 1 | 0 | 0 | 0 | 0 | 0 | 0 | 0 | 0 | 0 | 0 | 0 | 0 | 0 | 0 | 0 | 0 | 0 | 0 | -1.0169 | train | 1202.7137 | 848.6812 | -24.2812 | -354.0325 | -18.4467 | 830.2345 | 24.2812 | 5.8345 | 2.9453 | 0.70773
D:\PyProjects\extend\real data\NIST\ThermoML.v2020-09-30\10.1021\je060339m.xml | 10.1021/je060339m | PVT Property Measurements for Some Aliphatic Esters from (298 to 393) K and up to 35 MPa | 2007 | J. Chem. Eng. Data | 3 | 1 | butyl ethanoate |  | C6H12O2 | 待定 | butyl ethanoate | C6H12O2 |  | 待定 | DKPFZGUDAPQIHT-UHFFFAOYSA-N | InChI=1S/C6H12O2/c1-3-4-5-8-6(2)7/h3-5H2,1-2H3 | 100 |  | 100 |  | Mass density, kg/m3 | kg/m3 | Liquid | VIBTUB:mpoint:UFactor:48 | 806.1 |  | TRUE | TRUE | 0.8061 | 806.1 | 363.15 |  | 363.15 | [62 empty] | C,H,O | kept | Liquid | 100 | 0 | inchikey:DKPFZGUDAPQIHT-UHFFFAOYSA-N | ok | inchikey | DKPFZGUDAPQIHT-UHFFFAOYSA-N | 31272 |  |  | CCCCOC(=O)C | C6H12O2 | butyl acetate | DKPFZGUDAPQIHT-UHFFFAOYSA-N | CCCCOC(=O)C | CCCCOC(=O)C | TRUE | 31272 | existing_pubchem_cid | existing | 399.15 | 6 | 398.7056 | 399.65 | 259.7 °F ; 126.0 °C ; 126.10 °C ; 126 °C ; 258 °F | 578 | 1 | 578 | 578 | 578 K | ok | selected_8_evenly_keep_Tmin_Tmax | 6 | 93 | 1 | 3 | 0 | 0 | 0 | 0 | 0 | 0 | 0 | 0 | 0 | 0 | 0 | 1 | 0 | 0 | 0 | 0 | 0 | 0 | 0 | 0 | 0 | 0 | 0 | 0 | 0 | 0 | 0 | 0 | 0 | 0 | -1.0169 | train | 1202.7137 | 833.4277 | -27.3277 | -369.286 | -19.1029 | 814.3248 | 27.3277 | 8.2248 | 3.3901 | 1.0203
D:\PyProjects\extend\real data\NIST\ThermoML.v2020-09-30\10.1021\je060339m.xml | 10.1021/je060339m | PVT Property Measurements for Some Aliphatic Esters from (298 to 393) K and up to 35 MPa | 2007 | J. Chem. Eng. Data | 3 | 1 | butyl ethanoate |  | C6H12O2 | 待定 | butyl ethanoate | C6H12O2 |  | 待定 | DKPFZGUDAPQIHT-UHFFFAOYSA-N | InChI=1S/C6H12O2/c1-3-4-5-8-6(2)7/h3-5H2,1-2H3 | 100 |  | 100 |  | Mass density, kg/m3 | kg/m3 | Liquid | VIBTUB:mpoint:UFactor:48 | 790.4 |  | TRUE | TRUE | 0.7904 | 790.4 | 378.15 |  | 378.15 | [62 empty] | C,H,O | kept | Liquid | 100 | 0 | inchikey:DKPFZGUDAPQIHT-UHFFFAOYSA-N | ok | inchikey | DKPFZGUDAPQIHT-UHFFFAOYSA-N | 31272 |  |  | CCCCOC(=O)C | C6H12O2 | butyl acetate | DKPFZGUDAPQIHT-UHFFFAOYSA-N | CCCCOC(=O)C | CCCCOC(=O)C | TRUE | 31272 | existing_pubchem_cid | existing | 399.15 | 6 | 398.7056 | 399.65 | 259.7 °F ; 126.0 °C ; 126.10 °C ; 126 °C ; 258 °F | 578 | 1 | 578 | 578 | 578 K | ok | selected_8_evenly_keep_Tmin_Tmax | 7 | 93 | 1 | 3 | 0 | 0 | 0 | 0 | 0 | 0 | 0 | 0 | 0 | 0 | 0 | 1 | 0 | 0 | 0 | 0 | 0 | 0 | 0 | 0 | 0 | 0 | 0 | 0 | 0 | 0 | 0 | 0 | 0 | 0 | -1.0169 | train | 1202.7137 | 818.1743 | -27.7743 | -384.5394 | -19.5313 | 798.643 | 27.7743 | 8.243 | 3.514 | 1.0429
D:\PyProjects\extend\real data\NIST\ThermoML.v2020-09-30\10.1021\je060339m.xml | 10.1021/je060339m | PVT Property Measurements for Some Aliphatic Esters from (298 to 393) K and up to 35 MPa | 2007 | J. Chem. Eng. Data | 3 | 1 | butyl ethanoate |  | C6H12O2 | 待定 | butyl ethanoate | C6H12O2 |  | 待定 | DKPFZGUDAPQIHT-UHFFFAOYSA-N | InChI=1S/C6H12O2/c1-3-4-5-8-6(2)7/h3-5H2,1-2H3 | 100 |  | 100 |  | Mass density, kg/m3 | kg/m3 | Liquid | VIBTUB:mpoint:UFactor:48 | 775.2 |  | TRUE | TRUE | 0.7752 | 775.2 | 393.15 |  | 393.15 | [62 empty] | C,H,O | kept | Liquid | 100 | 0 | inchikey:DKPFZGUDAPQIHT-UHFFFAOYSA-N | ok | inchikey | DKPFZGUDAPQIHT-UHFFFAOYSA-N | 31272 |  |  | CCCCOC(=O)C | C6H12O2 | butyl acetate | DKPFZGUDAPQIHT-UHFFFAOYSA-N | CCCCOC(=O)C | CCCCOC(=O)C | TRUE | 31272 | existing_pubchem_cid | existing | 399.15 | 6 | 398.7056 | 399.65 | 259.7 °F ; 126.0 °C ; 126.10 °C ; 126 °C ; 258 °F | 578 | 1 | 578 | 578 | 578 K | ok | selected_8_evenly_keep_Tmin_Tmax | 8 | 93 | 1 | 3 | 0 | 0 | 0 | 0 | 0 | 0 | 0 | 0 | 0 | 0 | 0 | 1 | 0 | 0 | 0 | 0 | 0 | 0 | 0 | 0 | 0 | 0 | 0 | 0 | 0 | 0 | 0 | 0 | 0 | 0 | -1.0169 | train | 1202.7137 | 802.9208 | -27.7208 | -399.7929 | -19.384 | 783.5369 | 27.7208 | 8.3369 | 3.576 | 1.0754
D:\PyProjects\extend\real data\NIST\ThermoML.v2020-09-30\10.1016\j.jct.2012.07.018.xml | 10.1016/j.jct.2012.07.018 | Heat capacities and densities of the binary mixtures containing ethanol, cyclohexane or 1-hexene at high pressures | 2013 | J. Chem. Thermodyn. | 5 | 1 | cyclohexane |  | C6H12 | 待定 | cyclohexane | C6H12 |  | 待定 | XDTMQSROBMDMFD-UHFFFAOYSA-N | InChI=1S/C6H12/c1-2-4-6-5-3-1/h1-6H2 | 100 |  | 100 |  | Mass density, kg/m3 | kg/m3 | Liquid | by calculation | 788 |  | TRUE | TRUE | 0.788 | 788 | 283.15 |  | 283.15 | [62 empty] | C,H | kept | Liquid | 100 | 0 | inchikey:XDTMQSROBMDMFD-UHFFFAOYSA-N | ok | inchikey | XDTMQSROBMDMFD-UHFFFAOYSA-N | 8078 |  |  | C1CCCCC1 | C6H12 | cyclohexane | XDTMQSROBMDMFD-UHFFFAOYSA-N | C1CCCCC1 | C1CCCCC1 | TRUE | 8078 | existing_pubchem_cid | existing | 353.8611 | 6 | 353.7056 | 354.15 | 177.3 °F ; 80.7 °C ; 80.00 to 82.00 °C ; 81 °C ; 177 °F | 553.45 | 1 | 553.45 | 553.45 | 280.3 °C | ok | selected_8_evenly_keep_Tmin_Tmax | 1 | 97 | 0 | 0 | 0 | 0 | 0 | 0 | 0 | 0 | 0 | 0 | 0 | 0 | 0 | 0 | 0 | 0 | 0 | 0 | 0 | 0 | 0 | 0 | 0 | 0 | 0 | 6 | 0 | 0 | 0 | 0 | 0 | 0 | -0.94482 | train | 1060.37 | 792.8434 | -4.8434 | -267.5266 | -7.9678 | 784.8756 | 4.8434 | 3.1244 | 0.61464 | 0.3965
D:\PyProjects\extend\real data\NIST\ThermoML.v2020-09-30\10.1021\je100028s.xml | 10.1021/je100028s | Vapor-Liquid Equilibrium for Binary Systems of Cyclohexane + Cyclohexanone and + Cyclohexanol at Temperatures from (414.0 to 433.7) K | 2010 | J. Chem. Eng. Data | 1 | 1 | cyclohexane |  | C6H12 | 待定 | cyclohexane | C6H12 |  | 待定 | XDTMQSROBMDMFD-UHFFFAOYSA-N | InChI=1S/C6H12/c1-2-4-6-5-3-1/h1-6H2 | 101.325 |  | 101.325 |  | Mass density, kg/m3 | kg/m3 | Liquid | Pycnometric method | 778.2 |  | TRUE | TRUE | 0.7782 | 778.2 | 293.1 |  | 293.1 | [62 empty] | C,H | kept | Liquid | 101.325 | 0 | inchikey:XDTMQSROBMDMFD-UHFFFAOYSA-N | ok | inchikey | XDTMQSROBMDMFD-UHFFFAOYSA-N | 8078 |  |  | C1CCCCC1 | C6H12 | cyclohexane | XDTMQSROBMDMFD-UHFFFAOYSA-N | C1CCCCC1 | C1CCCCC1 | TRUE | 8078 | existing_pubchem_cid | existing | 353.8611 | 6 | 353.7056 | 354.15 | 177.3 °F ; 80.7 °C ; 80.00 to 82.00 °C ; 81 °C ; 177 °F | 553.45 | 1 | 553.45 | 553.45 | 280.3 °C | ok | selected_8_evenly_keep_Tmin_Tmax | 2 | 97 | 0 | 0 | 0 | 0 | 0 | 0 | 0 | 0 | 0 | 0 | 0 | 0 | 0 | 0 | 0 | 0 | 0 | 0 | 0 | 0 | 0 | 0 | 0 | 0 | 0 | 6 | 0 | 0 | 0 | 0 | 0 | 0 | -0.94482 | train | 1060.37 | 783.4424 | -5.2424 | -276.9276 | -8.3344 | 775.108 | 5.2424 | 3.092 | 0.67365 | 0.39733
D:\PyProjects\extend\real data\NIST\ThermoML.v2020-09-30\10.1016\j.fluid.2006.04.016.xml | 10.1016/j.fluid.2006.04.016 | Excess enthalpies of binary mixtures of 2-ethoxyethanol with four hydrocarbons at 298.15, 308.15, and 318.15K An experimental and theoretical study | 2006 | Fluid Phase Equilib. | 3 | 1 | cyclohexane |  | C6H12 | 待定 | cyclohexane | C6H12 |  | 待定 | XDTMQSROBMDMFD-UHFFFAOYSA-N | InChI=1S/C6H12/c1-2-4-6-5-3-1/h1-6H2 | 101.325 |  | 101.325 |  | Mass density, kg/m3 | kg/m3 | Liquid | VIBTUB:UFactor:2 | 773.88 |  | TRUE | TRUE | 0.77388 | 773.88 | 298.1 |  | 298.1 | [62 empty] | C,H | kept | Liquid | 101.325 | 0 | inchikey:XDTMQSROBMDMFD-UHFFFAOYSA-N | ok | inchikey | XDTMQSROBMDMFD-UHFFFAOYSA-N | 8078 |  |  | C1CCCCC1 | C6H12 | cyclohexane | XDTMQSROBMDMFD-UHFFFAOYSA-N | C1CCCCC1 | C1CCCCC1 | TRUE | 8078 | existing_pubchem_cid | existing | 353.8611 | 6 | 353.7056 | 354.15 | 177.3 °F ; 80.7 °C ; 80.00 to 82.00 °C ; 81 °C ; 177 °F | 553.45 | 1 | 553.45 | 553.45 | 280.3 °C | ok | selected_8_evenly_keep_Tmin_Tmax | 3 | 97 | 0 | 0 | 0 | 0 | 0 | 0 | 0 | 0 | 0 | 0 | 0 | 0 | 0 | 0 | 0 | 0 | 0 | 0 | 0 | 0 | 0 | 0 | 0 | 0 | 0 | 6 | 0 | 0 | 0 | 0 | 0 | 0 | -0.94482 | train | 1060.37 | 778.7183 | -4.8383 | -281.6517 | -7.054 | 771.6643 | 4.8383 | 2.2157 | 0.6252 | 0.28632
D:\PyProjects\extend\real data\NIST\ThermoML.v2020-09-30\10.1021\je200327s.xml | 10.1021/je200327s | Apparent and Partial Molar Volumes at Infinite Dilution and Solid Liquid Equilibria of Dibenzothiophene + Alkane Systems | 2011 | J. Chem. Eng. Data | 3 | 1 | cyclohexane |  | C6H12 | 待定 | cyclohexane | C6H12 |  | 待定 | XDTMQSROBMDMFD-UHFFFAOYSA-N | InChI=1S/C6H12/c1-2-4-6-5-3-1/h1-6H2 | 101.3 |  | 101.3 |  | Mass density, kg/m3 | kg/m3 | Liquid | Vibrating tube method | 773.849 |  | TRUE | TRUE | 0.77385 | 773.849 | 298.2 |  | 298.2 | [62 empty] | C,H | kept | Liquid | 101.325 | 0.025 | inchikey:XDTMQSROBMDMFD-UHFFFAOYSA-N | ok | inchikey | XDTMQSROBMDMFD-UHFFFAOYSA-N | 8078 |  |  | C1CCCCC1 | C6H12 | cyclohexane | XDTMQSROBMDMFD-UHFFFAOYSA-N | C1CCCCC1 | C1CCCCC1 | TRUE | 8078 | existing_pubchem_cid | existing | 353.8611 | 6 | 353.7056 | 354.15 | 177.3 °F ; 80.7 °C ; 80.00 to 82.00 °C ; 81 °C ; 177 °F | 553.45 | 1 | 553.45 | 553.45 | 280.3 °C | ok | selected_8_evenly_keep_Tmin_Tmax | 4 | 97 | 0 | 0 | 0 | 0 | 0 | 0 | 0 | 0 | 0 | 0 | 0 | 0 | 0 | 0 | 0 | 0 | 0 | 0 | 0 | 0 | 0 | 0 | 0 | 0 | 0 | 6 | 0 | 0 | 0 | 0 | 0 | 0 | -0.94482 | train | 1060.37 | 778.6238 | -4.7748 | -281.7462 | -6.7777 | 771.846 | 4.7748 | 2.003 | 0.61702 | 0.25883
D:\PyProjects\extend\real data\NIST\ThermoML.v2020-09-30\10.1016\j.jct.2012.07.018.xml | 10.1016/j.jct.2012.07.018 | Heat capacities and densities of the binary mixtures containing ethanol, cyclohexane or 1-hexene at high pressures | 2013 | J. Chem. Thermodyn. | 5 | 1 | cyclohexane |  | C6H12 | 待定 | cyclohexane | C6H12 |  | 待定 | XDTMQSROBMDMFD-UHFFFAOYSA-N | InChI=1S/C6H12/c1-2-4-6-5-3-1/h1-6H2 | 100 |  | 100 |  | Mass density, kg/m3 | kg/m3 | Liquid | by calculation | 759.8 |  | TRUE | TRUE | 0.7598 | 759.8 | 313.15 |  | 313.15 | [62 empty] | C,H | kept | Liquid | 100 | 0 | inchikey:XDTMQSROBMDMFD-UHFFFAOYSA-N | ok | inchikey | XDTMQSROBMDMFD-UHFFFAOYSA-N | 8078 |  |  | C1CCCCC1 | C6H12 | cyclohexane | XDTMQSROBMDMFD-UHFFFAOYSA-N | C1CCCCC1 | C1CCCCC1 | TRUE | 8078 | existing_pubchem_cid | existing | 353.8611 | 6 | 353.7056 | 354.15 | 177.3 °F ; 80.7 °C ; 80.00 to 82.00 °C ; 81 °C ; 177 °F | 553.45 | 1 | 553.45 | 553.45 | 280.3 °C | ok | selected_8_evenly_keep_Tmin_Tmax | 5 | 97 | 0 | 0 | 0 | 0 | 0 | 0 | 0 | 0 | 0 | 0 | 0 | 0 | 0 | 0 | 0 | 0 | 0 | 0 | 0 | 0 | 0 | 0 | 0 | 0 | 0 | 6 | 0 | 0 | 0 | 0 | 0 | 0 | -0.94482 | train | 1060.37 | 764.4987 | -4.6987 | -295.8713 | -6.208 | 758.2906 | 4.6987 | 1.5094 | 0.61841 | 0.19865
D:\PyProjects\extend\real data\NIST\ThermoML.v2020-09-30\10.1016\j.jct.2014.01.020.xml | 10.1016/j.jct.2014.01.020 | Densities, viscosities, and isobaric heat capacities of the system (1-butanol + cyclohexane) at high pressures | 2014 | J. Chem. Thermodyn. | 1 | 1 | cyclohexane |  | C6H12 | 待定 | cyclohexane | C6H12 |  | 待定 | XDTMQSROBMDMFD-UHFFFAOYSA-N | InChI=1S/C6H12/c1-2-4-6-5-3-1/h1-6H2 | 100 |  | 100 |  | Mass density, kg/m3 | kg/m3 | Liquid | Vibrating tube method | 750.1 |  | TRUE | TRUE | 0.7501 | 750.1 | 323.15 |  | 323.15 | [62 empty] | C,H | kept | Liquid | 100 | 0 | inchikey:XDTMQSROBMDMFD-UHFFFAOYSA-N | ok | inchikey | XDTMQSROBMDMFD-UHFFFAOYSA-N | 8078 |  |  | C1CCCCC1 | C6H12 | cyclohexane | XDTMQSROBMDMFD-UHFFFAOYSA-N | C1CCCCC1 | C1CCCCC1 | TRUE | 8078 | existing_pubchem_cid | existing | 353.8611 | 6 | 353.7056 | 354.15 | 177.3 °F ; 80.7 °C ; 80.00 to 82.00 °C ; 81 °C ; 177 °F | 553.45 | 1 | 553.45 | 553.45 | 280.3 °C | ok | selected_8_evenly_keep_Tmin_Tmax | 6 | 97 | 0 | 0 | 0 | 0 | 0 | 0 | 0 | 0 | 0 | 0 | 0 | 0 | 0 | 0 | 0 | 0 | 0 | 0 | 0 | 0 | 0 | 0 | 0 | 0 | 0 | 6 | 0 | 0 | 0 | 0 | 0 | 0 | -0.94482 | train | 1060.37 | 755.0505 | -4.9505 | -305.3195 | -6.208 | 748.8424 | 4.9505 | 1.2576 | 0.65997 | 0.16766
D:\PyProjects\extend\real data\NIST\ThermoML.v2020-09-30\10.1016\j.jct.2011.02.008.xml | 10.1016/j.jct.2011.02.008 | Compressed liquid density measurements for {methylbenzoate + (cyclohexane or 1-hexanol)} binary systems | 2011 | J. Chem. Thermodyn. | 3 | 1 | cyclohexane |  | C6H12 | 待定 | cyclohexane | C6H12 |  | 待定 | XDTMQSROBMDMFD-UHFFFAOYSA-N | InChI=1S/C6H12/c1-2-4-6-5-3-1/h1-6H2 | 100 |  | 100 |  | Mass density, kg/m3 | kg/m3 | Liquid | Vibrating tube method | 734.5 |  | TRUE | TRUE | 0.7345 | 734.5 | 338.15 |  | 338.15 | [62 empty] | C,H | kept | Liquid | 100 | 0 | inchikey:XDTMQSROBMDMFD-UHFFFAOYSA-N | ok | inchikey | XDTMQSROBMDMFD-UHFFFAOYSA-N | 8078 |  |  | C1CCCCC1 | C6H12 | cyclohexane | XDTMQSROBMDMFD-UHFFFAOYSA-N | C1CCCCC1 | C1CCCCC1 | TRUE | 8078 | existing_pubchem_cid | existing | 353.8611 | 6 | 353.7056 | 354.15 | 177.3 °F ; 80.7 °C ; 80.00 to 82.00 °C ; 81 °C ; 177 °F | 553.45 | 1 | 553.45 | 553.45 | 280.3 °C | ok | selected_8_evenly_keep_Tmin_Tmax | 7 | 97 | 0 | 0 | 0 | 0 | 0 | 0 | 0 | 0 | 0 | 0 | 0 | 0 | 0 | 0 | 0 | 0 | 0 | 0 | 0 | 0 | 0 | 0 | 0 | 0 | 0 | 6 | 0 | 0 | 0 | 0 | 0 | 0 | -0.94482 | train | 1060.37 | 740.8781 | -6.3781 | -319.4919 | -5.7286 | 735.1495 | 6.3781 | 0.64952 | 0.86836 | 0.08843
D:\PyProjects\extend\real data\NIST\ThermoML.v2020-09-30\10.1016\j.jct.2011.02.008.xml | 10.1016/j.jct.2011.02.008 | Compressed liquid density measurements for {methylbenzoate + (cyclohexane or 1-hexanol)} binary systems | 2011 | J. Chem. Thermodyn. | 3 | 1 | cyclohexane |  | C6H12 | 待定 | cyclohexane | C6H12 |  | 待定 | XDTMQSROBMDMFD-UHFFFAOYSA-N | InChI=1S/C6H12/c1-2-4-6-5-3-1/h1-6H2 | 100 |  | 100 |  | Mass density, kg/m3 | kg/m3 | Liquid | Vibrating tube method | 714.3 |  | TRUE | TRUE | 0.7143 | 714.3 | 358.15 |  | 358.15 | [62 empty] | C,H | kept | Liquid | 100 | 0 | inchikey:XDTMQSROBMDMFD-UHFFFAOYSA-N | ok | inchikey | XDTMQSROBMDMFD-UHFFFAOYSA-N | 8078 |  |  | C1CCCCC1 | C6H12 | cyclohexane | XDTMQSROBMDMFD-UHFFFAOYSA-N | C1CCCCC1 | C1CCCCC1 | TRUE | 8078 | existing_pubchem_cid | existing | 353.8611 | 6 | 353.7056 | 354.15 | 177.3 °F ; 80.7 °C ; 80.00 to 82.00 °C ; 81 °C ; 177 °F | 553.45 | 1 | 553.45 | 553.45 | 280.3 °C | ok | selected_8_evenly_keep_Tmin_Tmax | 8 | 97 | 0 | 0 | 0 | 0 | 0 | 0 | 0 | 0 | 0 | 0 | 0 | 0 | 0 | 0 | 0 | 0 | 0 | 0 | 0 | 0 | 0 | 0 | 0 | 0 | 0 | 6 | 0 | 0 | 0 | 0 | 0 | 0 | -0.94482 | train | 1060.37 | 721.9816 | -7.6816 | -338.3883 | -6.4211 | 715.5606 | 7.6816 | 1.2606 | 1.0754 | 0.17648
D:\PyProjects\extend\real data\NIST\ThermoML.v2020-09-30\10.1021\acs.jced.5b00613.xml | 10.1021/acs.jced.5b00613 | Densities of the binary systems n-hexane + n-decane and nhexane + n-hexadecane up to 60 MPa and 463 K | 2015 | J. Chem. Eng. Data | 2 | 1 | decane |  | C10H22 | 待定 | decane | C10H22 |  | 待定 | DIOQZVSQGTUSAI-UHFFFAOYSA-N | InChI=1S/C10H22/c1-3-5-7-9-10-8-6-4-2/h3-10H2,1-2H3 | 100 |  | 100 |  | Mass density, kg/m3 | kg/m3 | Liquid | Vibrating tube method | 741.6 |  | TRUE | TRUE | 0.7416 | 741.6 | 278.15 |  | 278.15 | [62 empty] | C,H | kept | Liquid | 100 | 0 | inchikey:DIOQZVSQGTUSAI-UHFFFAOYSA-N | ok | inchikey | DIOQZVSQGTUSAI-UHFFFAOYSA-N | 15600 |  |  | CCCCCCCCCC | C10H22 | decane | DIOQZVSQGTUSAI-UHFFFAOYSA-N | CCCCCCCCCC | CCCCCCCCCC | TRUE | 15600 | existing_pubchem_cid | existing | 447.2556 | 4 | 447.15 | 447.35 | 345.4 °F ; 174.1 °C ; 173.00 to 175.00 °C ; 174.2 °C | 453.16 | 4 | 288.72 | 618.1 | 618.1 K ; 617.60 K ; 288.72 K ; 288.72 K | ok | selected_8_evenly_keep_Tmin_Tmax | 1 | 99 | 2 | 8 | 0 | 0 | 0 | 0 | 0 | 0 | 0 | 0 | 0 | 0 | 0 | 0 | 0 | 0 | 0 | 0 | 0 | 0 | 0 | 0 | 0 | 0 | 0 | 0 | 0 | 0 | 0 | 0 | 0 | 0 | -0.83431 | train | 963.2494 | 731.1864 | 10.4136 | -232.0631 | 11.0232 | 742.2096 | 10.4136 | 0.6096 | 1.4042 | 0.0822
D:\PyProjects\extend\real data\NIST\ThermoML.v2020-09-30\10.1016\j.fluid.2017.11.021.xml | 10.1016/j.fluid.2017.11.021 | Liquid densities for n-decane + p-xylene mixtures from 293.15 K to 363.15 K at pressures up to 60 MPa | 2018 | Fluid Phase Equilib. | 1 | 1 | decane |  | C10H22 | 待定 | decane | C10H22 |  | 待定 | DIOQZVSQGTUSAI-UHFFFAOYSA-N | InChI=1S/C10H22/c1-3-5-7-9-10-8-6-4-2/h3-10H2,1-2H3 | 100 |  | 100 |  | Mass density, kg/m3 | kg/m3 | Liquid | Vibrating tube method | 731 |  | TRUE | TRUE | 0.731 | 731 | 293.15 |  | 293.15 | [62 empty] | C,H | kept | Liquid | 100 | 0 | inchikey:DIOQZVSQGTUSAI-UHFFFAOYSA-N | ok | inchikey | DIOQZVSQGTUSAI-UHFFFAOYSA-N | 15600 |  |  | CCCCCCCCCC | C10H22 | decane | DIOQZVSQGTUSAI-UHFFFAOYSA-N | CCCCCCCCCC | CCCCCCCCCC | TRUE | 15600 | existing_pubchem_cid | existing | 447.2556 | 4 | 447.15 | 447.35 | 345.4 °F ; 174.1 °C ; 173.00 to 175.00 °C ; 174.2 °C | 453.16 | 4 | 288.72 | 618.1 | 618.1 K ; 617.60 K ; 288.72 K ; 288.72 K | ok | selected_8_evenly_keep_Tmin_Tmax | 2 | 99 | 2 | 8 | 0 | 0 | 0 | 0 | 0 | 0 | 0 | 0 | 0 | 0 | 0 | 0 | 0 | 0 | 0 | 0 | 0 | 0 | 0 | 0 | 0 | 0 | 0 | 0 | 0 | 0 | 0 | 0 | 0 | 0 | -0.83431 | train | 963.2494 | 718.6717 | 12.3283 | -244.5777 | 11.0232 | 729.695 | 12.3283 | 1.305 | 1.6865 | 0.17853
D:\PyProjects\extend\real data\NIST\ThermoML.v2020-09-30\10.1016\j.fluid.2017.12.010.xml | 10.1016/j.fluid.2017.12.010 | Compressed liquid densities of binary mixtures of n-decane + n-dodecane at temperatures from 283 K to 363 K and pressures up to 100 MPa | 2018 | Fluid Phase Equilib. | 1 | 1 | decane |  | C10H22 | 待定 | decane | C10H22 |  | 待定 | DIOQZVSQGTUSAI-UHFFFAOYSA-N | InChI=1S/C10H22/c1-3-5-7-9-10-8-6-4-2/h3-10H2,1-2H3 | 100 |  | 100 |  | Mass density, kg/m3 | kg/m3 | Liquid | Vibrating tube method | 723 |  | TRUE | TRUE | 0.723 | 723 | 303.42 |  | 303.42 | [62 empty] | C,H | kept | Liquid | 100 | 0 | inchikey:DIOQZVSQGTUSAI-UHFFFAOYSA-N | ok | inchikey | DIOQZVSQGTUSAI-UHFFFAOYSA-N | 15600 |  |  | CCCCCCCCCC | C10H22 | decane | DIOQZVSQGTUSAI-UHFFFAOYSA-N | CCCCCCCCCC | CCCCCCCCCC | TRUE | 15600 | existing_pubchem_cid | existing | 447.2556 | 4 | 447.15 | 447.35 | 345.4 °F ; 174.1 °C ; 173.00 to 175.00 °C ; 174.2 °C | 453.16 | 4 | 288.72 | 618.1 | 618.1 K ; 617.60 K ; 288.72 K ; 288.72 K | ok | selected_8_evenly_keep_Tmin_Tmax | 3 | 99 | 2 | 8 | 0 | 0 | 0 | 0 | 0 | 0 | 0 | 0 | 0 | 0 | 0 | 0 | 0 | 0 | 0 | 0 | 0 | 0 | 0 | 0 | 0 | 0 | 0 | 0 | 0 | 0 | 0 | 0 | 0 | 0 | -0.83431 | train | 963.2494 | 710.1034 | 12.8966 | -253.146 | 11.2519 | 721.3553 | 12.8966 | 1.6447 | 1.7838 | 0.22748
D:\PyProjects\extend\real data\NIST\ThermoML.v2020-09-30\10.1021\je0342320.xml | 10.1021/je0342320 | prTx Data for the Dimethyl Carbonate + Decane system | 2004 | J. Chem. Eng. Data | 2 | 1 | decane |  | C10H22 | 待定 | decane | C10H22 |  | 待定 | DIOQZVSQGTUSAI-UHFFFAOYSA-N | InChI=1S/C10H22/c1-3-5-7-9-10-8-6-4-2/h3-10H2,1-2H3 | 100 |  | 100 |  | Mass density, kg/m3 | kg/m3 | Liquid | Vibrating tube method | 710.99 |  | TRUE | TRUE | 0.71099 | 710.99 | 318.15 |  | 318.15 | [62 empty] | C,H | kept | Liquid | 100 | 0 | inchikey:DIOQZVSQGTUSAI-UHFFFAOYSA-N | ok | inchikey | DIOQZVSQGTUSAI-UHFFFAOYSA-N | 15600 |  |  | CCCCCCCCCC | C10H22 | decane | DIOQZVSQGTUSAI-UHFFFAOYSA-N | CCCCCCCCCC | CCCCCCCCCC | TRUE | 15600 | existing_pubchem_cid | existing | 447.2556 | 4 | 447.15 | 447.35 | 345.4 °F ; 174.1 °C ; 173.00 to 175.00 °C ; 174.2 °C | 453.16 | 4 | 288.72 | 618.1 | 618.1 K ; 617.60 K ; 288.72 K ; 288.72 K | ok | selected_8_evenly_keep_Tmin_Tmax | 4 | 99 | 2 | 8 | 0 | 0 | 0 | 0 | 0 | 0 | 0 | 0 | 0 | 0 | 0 | 0 | 0 | 0 | 0 | 0 | 0 | 0 | 0 | 0 | 0 | 0 | 0 | 0 | 0 | 0 | 0 | 0 | 0 | 0 | -0.83431 | train | 963.2494 | 697.814 | 13.176 | -265.4354 | 11.4221 | 709.2361 | 13.176 | 1.7539 | 1.8532 | 0.24668
D:\PyProjects\extend\real data\NIST\ThermoML.v2020-09-30\10.1021\je0342320.xml | 10.1021/je0342320 | prTx Data for the Dimethyl Carbonate + Decane system | 2004 | J. Chem. Eng. Data | 2 | 1 | decane |  | C10H22 | 待定 | decane | C10H22 |  | 待定 | DIOQZVSQGTUSAI-UHFFFAOYSA-N | InChI=1S/C10H22/c1-3-5-7-9-10-8-6-4-2/h3-10H2,1-2H3 | 100 |  | 100 |  | Mass density, kg/m3 | kg/m3 | Liquid | Vibrating tube method | 703.3 |  | TRUE | TRUE | 0.7033 | 703.3 | 328.15 |  | 328.15 | [62 empty] | C,H | kept | Liquid | 100 | 0 | inchikey:DIOQZVSQGTUSAI-UHFFFAOYSA-N | ok | inchikey | DIOQZVSQGTUSAI-UHFFFAOYSA-N | 15600 |  |  | CCCCCCCCCC | C10H22 | decane | DIOQZVSQGTUSAI-UHFFFAOYSA-N | CCCCCCCCCC | CCCCCCCCCC | TRUE | 15600 | existing_pubchem_cid | existing | 447.2556 | 4 | 447.15 | 447.35 | 345.4 °F ; 174.1 °C ; 173.00 to 175.00 °C ; 174.2 °C | 453.16 | 4 | 288.72 | 618.1 | 618.1 K ; 617.60 K ; 288.72 K ; 288.72 K | ok | selected_8_evenly_keep_Tmin_Tmax | 5 | 99 | 2 | 8 | 0 | 0 | 0 | 0 | 0 | 0 | 0 | 0 | 0 | 0 | 0 | 0 | 0 | 0 | 0 | 0 | 0 | 0 | 0 | 0 | 0 | 0 | 0 | 0 | 0 | 0 | 0 | 0 | 0 | 0 | -0.83431 | train | 963.2494 | 689.4709 | 13.8291 | -273.7785 | 11.8704 | 701.3413 | 13.8291 | 1.9587 | 1.9663 | 0.2785
D:\PyProjects\extend\real data\NIST\ThermoML.v2020-09-30\10.1016\j.fluid.2017.12.010.xml | 10.1016/j.fluid.2017.12.010 | Compressed liquid densities of binary mixtures of n-decane + n-dodecane at temperatures from 283 K to 363 K and pressures up to 100 MPa | 2018 | Fluid Phase Equilib. | 1 | 1 | decane |  | C10H22 | 待定 | decane | C10H22 |  | 待定 | DIOQZVSQGTUSAI-UHFFFAOYSA-N | InChI=1S/C10H22/c1-3-5-7-9-10-8-6-4-2/h3-10H2,1-2H3 | 100 |  | 100 |  | Mass density, kg/m3 | kg/m3 | Liquid | Vibrating tube method | 693 |  | TRUE | TRUE | 0.693 | 693 | 343.01 |  | 343.01 | [62 empty] | C,H | kept | Liquid | 100 | 0 | inchikey:DIOQZVSQGTUSAI-UHFFFAOYSA-N | ok | inchikey | DIOQZVSQGTUSAI-UHFFFAOYSA-N | 15600 |  |  | CCCCCCCCCC | C10H22 | decane | DIOQZVSQGTUSAI-UHFFFAOYSA-N | CCCCCCCCCC | CCCCCCCCCC | TRUE | 15600 | existing_pubchem_cid | existing | 447.2556 | 4 | 447.15 | 447.35 | 345.4 °F ; 174.1 °C ; 173.00 to 175.00 °C ; 174.2 °C | 453.16 | 4 | 288.72 | 618.1 | 618.1 K ; 617.60 K ; 288.72 K ; 288.72 K | ok | selected_8_evenly_keep_Tmin_Tmax | 6 | 99 | 2 | 8 | 0 | 0 | 0 | 0 | 0 | 0 | 0 | 0 | 0 | 0 | 0 | 0 | 0 | 0 | 0 | 0 | 0 | 0 | 0 | 0 | 0 | 0 | 0 | 0 | 0 | 0 | 0 | 0 | 0 | 0 | -0.83431 | train | 963.2494 | 677.0731 | 15.9269 | -286.1763 | 11.9292 | 689.0023 | 15.9269 | 3.9977 | 2.2983 | 0.57687
D:\PyProjects\extend\real data\NIST\ThermoML.v2020-09-30\10.1016\j.fluid.2017.12.010.xml | 10.1016/j.fluid.2017.12.010 | Compressed liquid densities of binary mixtures of n-decane + n-dodecane at temperatures from 283 K to 363 K and pressures up to 100 MPa | 2018 | Fluid Phase Equilib. | 1 | 1 | decane |  | C10H22 | 待定 | decane | C10H22 |  | 待定 | DIOQZVSQGTUSAI-UHFFFAOYSA-N | InChI=1S/C10H22/c1-3-5-7-9-10-8-6-4-2/h3-10H2,1-2H3 | 100 |  | 100 |  | Mass density, kg/m3 | kg/m3 | Liquid | Vibrating tube method | 677 |  | TRUE | TRUE | 0.677 | 677 | 362.69 |  | 362.69 | [62 empty] | C,H | kept | Liquid | 100 | 0 | inchikey:DIOQZVSQGTUSAI-UHFFFAOYSA-N | ok | inchikey | DIOQZVSQGTUSAI-UHFFFAOYSA-N | 15600 |  |  | CCCCCCCCCC | C10H22 | decane | DIOQZVSQGTUSAI-UHFFFAOYSA-N | CCCCCCCCCC | CCCCCCCCCC | TRUE | 15600 | existing_pubchem_cid | existing | 447.2556 | 4 | 447.15 | 447.35 | 345.4 °F ; 174.1 °C ; 173.00 to 175.00 °C ; 174.2 °C | 453.16 | 4 | 288.72 | 618.1 | 618.1 K ; 617.60 K ; 288.72 K ; 288.72 K | ok | selected_8_evenly_keep_Tmin_Tmax | 7 | 99 | 2 | 8 | 0 | 0 | 0 | 0 | 0 | 0 | 0 | 0 | 0 | 0 | 0 | 0 | 0 | 0 | 0 | 0 | 0 | 0 | 0 | 0 | 0 | 0 | 0 | 0 | 0 | 0 | 0 | 0 | 0 | 0 | -0.83431 | train | 963.2494 | 660.6539 | 16.3461 | -302.5955 | 11.8699 | 672.5237 | 16.3461 | 4.4763 | 2.4145 | 0.66119
D:\PyProjects\extend\real data\NIST\ThermoML.v2020-09-30\10.1021\acs.jced.5b00613.xml | 10.1021/acs.jced.5b00613 | Densities of the binary systems n-hexane + n-decane and nhexane + n-hexadecane up to 60 MPa and 463 K | 2015 | J. Chem. Eng. Data | 2 | 1 | decane |  | C10H22 | 待定 | decane | C10H22 |  | 待定 | DIOQZVSQGTUSAI-UHFFFAOYSA-N | InChI=1S/C10H22/c1-3-5-7-9-10-8-6-4-2/h3-10H2,1-2H3 | 100 |  | 100 |  | Mass density, kg/m3 | kg/m3 | Liquid | Vibrating tube method | 624.8 |  | TRUE | TRUE | 0.6248 | 624.8 | 423.15 |  | 423.15 | [62 empty] | C,H | kept | Liquid | 100 | 0 | inchikey:DIOQZVSQGTUSAI-UHFFFAOYSA-N | ok | inchikey | DIOQZVSQGTUSAI-UHFFFAOYSA-N | 15600 |  |  | CCCCCCCCCC | C10H22 | decane | DIOQZVSQGTUSAI-UHFFFAOYSA-N | CCCCCCCCCC | CCCCCCCCCC | TRUE | 15600 | existing_pubchem_cid | existing | 447.2556 | 4 | 447.15 | 447.35 | 345.4 °F ; 174.1 °C ; 173.00 to 175.00 °C ; 174.2 °C | 453.16 | 4 | 288.72 | 618.1 | 618.1 K ; 617.60 K ; 288.72 K ; 288.72 K | ok | selected_8_evenly_keep_Tmin_Tmax | 8 | 99 | 2 | 8 | 0 | 0 | 0 | 0 | 0 | 0 | 0 | 0 | 0 | 0 | 0 | 0 | 0 | 0 | 0 | 0 | 0 | 0 | 0 | 0 | 0 | 0 | 0 | 0 | 0 | 0 | 0 | 0 | 0 | 0 | -0.83431 | train | 963.2494 | 610.2116 | 14.5884 | -353.0379 | 13.5175 | 623.7291 | 14.5884 | 1.0709 | 2.3349 | 0.1714
D:\PyProjects\extend\real data\NIST\ThermoML.v2020-09-30\10.1021\je8005369.xml | 10.1021/je8005369 | Viscosity and Density Measurements of Diisopropyl Ether and Dibutyl Ether at Different Temperatures and Pressures | 2009 | J. Chem. Eng. Data | 4 | 1 | dibutyl ether |  | C8H18O | 待定 | dibutyl ether | C8H18O |  | 待定 | DURPTKYDGMDSBL-UHFFFAOYSA-N | InChI=1S/C8H18O/c1-3-5-7-9-8-6-4-2/h3-8H2,1-2H3 | 100 |  | 100 |  | Mass density, kg/m3 | kg/m3 | Liquid | Vibrating Wire Viscometer | 809.772 |  | TRUE | TRUE | 0.80977 | 809.772 | 243.15 |  | 243.15 | [62 empty] | C,H,O | kept | Liquid | 100 | 0 | inchikey:DURPTKYDGMDSBL-UHFFFAOYSA-N | ok | inchikey | DURPTKYDGMDSBL-UHFFFAOYSA-N | 8909 |  |  | CCCCOCCCC | C8H18O | 1-butoxybutane | DURPTKYDGMDSBL-UHFFFAOYSA-N | CCCCOCCCC | CCCCOCCCC | TRUE | 8909 | existing_pubchem_cid | existing | 415.15 | 3 | 413.95 | 415.3722 | 288 °F ; 140.8 °C ; 142 °C |  | 0 |  |  |  | ok | selected_8_evenly_keep_Tmin_Tmax | 1 | 101 | 2 | 5 | 0 | 0 | 0 | 0 | 0 | 0 | 0 | 0 | 0 | 0 | 0 | 0 | 0 | 0 | 1 | 0 | 0 | 0 | 0 | 0 | 0 | 0 | 0 | 0 | 0 | 0 | 0 | 0 | 0 | 0 | -0.91743 | test | 1003.3359 | 780.2631 | 29.5089 | -223.0727 | 19.5312 | 799.7943 | 29.5089 | 9.9777 | 3.6441 | 1.2322
D:\PyProjects\extend\real data\NIST\ThermoML.v2020-09-30\10.1021\je8005369.xml | 10.1021/je8005369 | Viscosity and Density Measurements of Diisopropyl Ether and Dibutyl Ether at Different Temperatures and Pressures | 2009 | J. Chem. Eng. Data | 4 | 1 | dibutyl ether |  | C8H18O | 待定 | dibutyl ether | C8H18O |  | 待定 | DURPTKYDGMDSBL-UHFFFAOYSA-N | InChI=1S/C8H18O/c1-3-5-7-9-8-6-4-2/h3-8H2,1-2H3 | 100 |  | 100 |  | Mass density, kg/m3 | kg/m3 | Liquid | Vibrating Wire Viscometer | 784.503 |  | TRUE | TRUE | 0.7845 | 784.503 | 273.15 |  | 273.15 | [62 empty] | C,H,O | kept | Liquid | 100 | 0 | inchikey:DURPTKYDGMDSBL-UHFFFAOYSA-N | ok | inchikey | DURPTKYDGMDSBL-UHFFFAOYSA-N | 8909 |  |  | CCCCOCCCC | C8H18O | 1-butoxybutane | DURPTKYDGMDSBL-UHFFFAOYSA-N | CCCCOCCCC | CCCCOCCCC | TRUE | 8909 | existing_pubchem_cid | existing | 415.15 | 3 | 413.95 | 415.3722 | 288 °F ; 140.8 °C ; 142 °C |  | 0 |  |  |  | ok | selected_8_evenly_keep_Tmin_Tmax | 2 | 101 | 2 | 5 | 0 | 0 | 0 | 0 | 0 | 0 | 0 | 0 | 0 | 0 | 0 | 0 | 0 | 0 | 1 | 0 | 0 | 0 | 0 | 0 | 0 | 0 | 0 | 0 | 0 | 0 | 0 | 0 | 0 | 0 | -0.91743 | test | 1003.3359 | 752.7403 | 31.7627 | -250.5956 | 16.8983 | 769.6386 | 31.7627 | 14.8644 | 4.0488 | 1.8948
D:\PyProjects\extend\real data\NIST\ThermoML.v2020-09-30\10.1016\j.fluid.2016.02.009.xml | 10.1016/j.fluid.2016.02.009 | Experimental and modeled volumetric behavior of linear and branched ethers | 2016 | Fluid Phase Equilib. | 7 | 1 | dibutyl ether |  | C8H18O | 待定 | dibutyl ether | C8H18O |  | 待定 | DURPTKYDGMDSBL-UHFFFAOYSA-N | InChI=1S/C8H18O/c1-3-5-7-9-8-6-4-2/h3-8H2,1-2H3 | 100 |  | 100 |  | Mass density, kg/m3 | kg/m3 | Liquid | Vibrating tube method | 768.41 |  | TRUE | TRUE | 0.76841 | 768.41 | 293.15 |  | 293.15 | [62 empty] | C,H,O | kept | Liquid | 100 | 0 | inchikey:DURPTKYDGMDSBL-UHFFFAOYSA-N | ok | inchikey | DURPTKYDGMDSBL-UHFFFAOYSA-N | 8909 |  |  | CCCCOCCCC | C8H18O | 1-butoxybutane | DURPTKYDGMDSBL-UHFFFAOYSA-N | CCCCOCCCC | CCCCOCCCC | TRUE | 8909 | existing_pubchem_cid | existing | 415.15 | 3 | 413.95 | 415.3722 | 288 °F ; 140.8 °C ; 142 °C |  | 0 |  |  |  | ok | selected_8_evenly_keep_Tmin_Tmax | 3 | 101 | 2 | 5 | 0 | 0 | 0 | 0 | 0 | 0 | 0 | 0 | 0 | 0 | 0 | 0 | 0 | 0 | 1 | 0 | 0 | 0 | 0 | 0 | 0 | 0 | 0 | 0 | 0 | 0 | 0 | 0 | 0 | 0 | -0.91743 | test | 1003.3359 | 734.3917 | 34.0183 | -268.9442 | 24.2554 | 758.6471 | 34.0183 | 9.7629 | 4.4271 | 1.2705
D:\PyProjects\extend\real data\NIST\ThermoML.v2020-09-30\10.1016\j.fluid.2016.02.009.xml | 10.1016/j.fluid.2016.02.009 | Experimental and modeled volumetric behavior of linear and branched ethers | 2016 | Fluid Phase Equilib. | 7 | 1 | dibutyl ether |  | C8H18O | 待定 | dibutyl ether | C8H18O |  | 待定 | DURPTKYDGMDSBL-UHFFFAOYSA-N | InChI=1S/C8H18O/c1-3-5-7-9-8-6-4-2/h3-8H2,1-2H3 | 100 |  | 100 |  | Mass density, kg/m3 | kg/m3 | Liquid | Vibrating tube method | 759.76 |  | TRUE | TRUE | 0.75976 | 759.76 | 303.15 |  | 303.15 | [62 empty] | C,H,O | kept | Liquid | 100 | 0 | inchikey:DURPTKYDGMDSBL-UHFFFAOYSA-N | ok | inchikey | DURPTKYDGMDSBL-UHFFFAOYSA-N | 8909 |  |  | CCCCOCCCC | C8H18O | 1-butoxybutane | DURPTKYDGMDSBL-UHFFFAOYSA-N | CCCCOCCCC | CCCCOCCCC | TRUE | 8909 | existing_pubchem_cid | existing | 415.15 | 3 | 413.95 | 415.3722 | 288 °F ; 140.8 °C ; 142 °C |  | 0 |  |  |  | ok | selected_8_evenly_keep_Tmin_Tmax | 4 | 101 | 2 | 5 | 0 | 0 | 0 | 0 | 0 | 0 | 0 | 0 | 0 | 0 | 0 | 0 | 0 | 0 | 1 | 0 | 0 | 0 | 0 | 0 | 0 | 0 | 0 | 0 | 0 | 0 | 0 | 0 | 0 | 0 | -0.91743 | test | 1003.3359 | 725.2174 | 34.5426 | -278.1185 | 24.293 | 749.5104 | 34.5426 | 10.2496 | 4.5465 | 1.3491
D:\PyProjects\extend\real data\NIST\ThermoML.v2020-09-30\10.1016\j.jct.2018.11.010.xml | 10.1016/j.jct.2018.11.010 | Experimental density and PC-SAFT modeling of biofuel mixtures (DBE + 1-Heptanol) at temperatures from (298.15 to 393.15) K and at pressures up to 140 MPa | 2019 | J. Chem. Thermodyn. | 1 | 1 | dibutyl ether |  | C8H18O | 待定 | dibutyl ether | C8H18O |  | 待定 | DURPTKYDGMDSBL-UHFFFAOYSA-N | InChI=1S/C8H18O/c1-3-5-7-9-8-6-4-2/h3-8H2,1-2H3 | 100 |  | 100 |  | Mass density, kg/m3 | kg/m3 | Liquid | Vibrating tube method | 750.7 |  | TRUE | TRUE | 0.7507 | 750.7 | 313.15 |  | 313.15 | [62 empty] | C,H,O | kept | Liquid | 100 | 0 | inchikey:DURPTKYDGMDSBL-UHFFFAOYSA-N | ok | inchikey | DURPTKYDGMDSBL-UHFFFAOYSA-N | 8909 |  |  | CCCCOCCCC | C8H18O | 1-butoxybutane | DURPTKYDGMDSBL-UHFFFAOYSA-N | CCCCOCCCC | CCCCOCCCC | TRUE | 8909 | existing_pubchem_cid | existing | 415.15 | 3 | 413.95 | 415.3722 | 288 °F ; 140.8 °C ; 142 °C |  | 0 |  |  |  | ok | selected_8_evenly_keep_Tmin_Tmax | 5 | 101 | 2 | 5 | 0 | 0 | 0 | 0 | 0 | 0 | 0 | 0 | 0 | 0 | 0 | 0 | 0 | 0 | 1 | 0 | 0 | 0 | 0 | 0 | 0 | 0 | 0 | 0 | 0 | 0 | 0 | 0 | 0 | 0 | -0.91743 | test | 1003.3359 | 716.0431 | 34.6569 | -287.2927 | 26.5088 | 742.5519 | 34.6569 | 8.1481 | 4.6166 | 1.0854
D:\PyProjects\extend\real data\NIST\ThermoML.v2020-09-30\10.1016\j.fluid.2016.02.009.xml | 10.1016/j.fluid.2016.02.009 | Experimental and modeled volumetric behavior of linear and branched ethers | 2016 | Fluid Phase Equilib. | 7 | 1 | dibutyl ether |  | C8H18O | 待定 | dibutyl ether | C8H18O |  | 待定 | DURPTKYDGMDSBL-UHFFFAOYSA-N | InChI=1S/C8H18O/c1-3-5-7-9-8-6-4-2/h3-8H2,1-2H3 | 100 |  | 100 |  | Mass density, kg/m3 | kg/m3 | Liquid | Vibrating tube method | 737.85 |  | TRUE | TRUE | 0.73785 | 737.85 | 328.15 |  | 328.15 | [62 empty] | C,H,O | kept | Liquid | 100 | 0 | inchikey:DURPTKYDGMDSBL-UHFFFAOYSA-N | ok | inchikey | DURPTKYDGMDSBL-UHFFFAOYSA-N | 8909 |  |  | CCCCOCCCC | C8H18O | 1-butoxybutane | DURPTKYDGMDSBL-UHFFFAOYSA-N | CCCCOCCCC | CCCCOCCCC | TRUE | 8909 | existing_pubchem_cid | existing | 415.15 | 3 | 413.95 | 415.3722 | 288 °F ; 140.8 °C ; 142 °C |  | 0 |  |  |  | ok | selected_8_evenly_keep_Tmin_Tmax | 6 | 101 | 2 | 5 | 0 | 0 | 0 | 0 | 0 | 0 | 0 | 0 | 0 | 0 | 0 | 0 | 0 | 0 | 1 | 0 | 0 | 0 | 0 | 0 | 0 | 0 | 0 | 0 | 0 | 0 | 0 | 0 | 0 | 0 | -0.91743 | test | 1003.3359 | 702.2817 | 35.5683 | -301.0542 | 26.3566 | 728.6383 | 35.5683 | 9.2117 | 4.8205 | 1.2485
D:\PyProjects\extend\real data\NIST\ThermoML.v2020-09-30\10.1016\j.jct.2018.11.010.xml | 10.1016/j.jct.2018.11.010 | Experimental density and PC-SAFT modeling of biofuel mixtures (DBE + 1-Heptanol) at temperatures from (298.15 to 393.15) K and at pressures up to 140 MPa | 2019 | J. Chem. Thermodyn. | 1 | 1 | dibutyl ether |  | C8H18O | 待定 | dibutyl ether | C8H18O |  | 待定 | DURPTKYDGMDSBL-UHFFFAOYSA-N | InChI=1S/C8H18O/c1-3-5-7-9-8-6-4-2/h3-8H2,1-2H3 | 100 |  | 100 |  | Mass density, kg/m3 | kg/m3 | Liquid | Vibrating tube method | 715 |  | TRUE | TRUE | 0.715 | 715 | 353.15 |  | 353.15 | [62 empty] | C,H,O | kept | Liquid | 100 | 0 | inchikey:DURPTKYDGMDSBL-UHFFFAOYSA-N | ok | inchikey | DURPTKYDGMDSBL-UHFFFAOYSA-N | 8909 |  |  | CCCCOCCCC | C8H18O | 1-butoxybutane | DURPTKYDGMDSBL-UHFFFAOYSA-N | CCCCOCCCC | CCCCOCCCC | TRUE | 8909 | existing_pubchem_cid | existing | 415.15 | 3 | 413.95 | 415.3722 | 288 °F ; 140.8 °C ; 142 °C |  | 0 |  |  |  | ok | selected_8_evenly_keep_Tmin_Tmax | 7 | 101 | 2 | 5 | 0 | 0 | 0 | 0 | 0 | 0 | 0 | 0 | 0 | 0 | 0 | 0 | 0 | 0 | 1 | 0 | 0 | 0 | 0 | 0 | 0 | 0 | 0 | 0 | 0 | 0 | 0 | 0 | 0 | 0 | -0.91743 | test | 1003.3359 | 679.346 | 35.654 | -323.9899 | 24.6893 | 704.0353 | 35.654 | 10.9647 | 4.9866 | 1.5335
D:\PyProjects\extend\real data\NIST\ThermoML.v2020-09-30\10.1021\je101286a.xml | 10.1021/je101286a | Liquid Density of Biofuel Additives: 1-Butoxybutane at Pressures up to 140 MPa and from (293.15 to 393.15) K | 2011 | J. Chem. Eng. Data | 1 | 1 | dibutyl ether |  | C8H18O | 待定 | dibutyl ether | C8H18O |  | 待定 | DURPTKYDGMDSBL-UHFFFAOYSA-N | InChI=1S/C8H18O/c1-3-5-7-9-8-6-4-2/h3-8H2,1-2H3 | 100 |  | 100 |  | Mass density, kg/m3 | kg/m3 | Liquid | Vibrating tube method | 677.3 |  | TRUE | TRUE | 0.6773 | 677.3 | 393.15 |  | 393.15 | [62 empty] | C,H,O | kept | Liquid | 100 | 0 | inchikey:DURPTKYDGMDSBL-UHFFFAOYSA-N | ok | inchikey | DURPTKYDGMDSBL-UHFFFAOYSA-N | 8909 |  |  | CCCCOCCCC | C8H18O | 1-butoxybutane | DURPTKYDGMDSBL-UHFFFAOYSA-N | CCCCOCCCC | CCCCOCCCC | TRUE | 8909 | existing_pubchem_cid | existing | 415.15 | 3 | 413.95 | 415.3722 | 288 °F ; 140.8 °C ; 142 °C |  | 0 |  |  |  | ok | selected_8_evenly_keep_Tmin_Tmax | 8 | 101 | 2 | 5 | 0 | 0 | 0 | 0 | 0 | 0 | 0 | 0 | 0 | 0 | 0 | 0 | 0 | 0 | 1 | 0 | 0 | 0 | 0 | 0 | 0 | 0 | 0 | 0 | 0 | 0 | 0 | 0 | 0 | 0 | -0.91743 | test | 1003.3359 | 642.6488 | 34.6512 | -360.687 | 24.4567 | 667.1055 | 34.6512 | 10.1945 | 5.1161 | 1.5052
D:\PyProjects\extend\real data\NIST\ThermoML.v2020-09-30\10.1016\j.fluid.2008.06.014.xml | 10.1016/j.fluid.2008.06.014 | Density and viscosity measurements of diethyl ether from 243 to 373K and up to 20MPa | 2008 | Fluid Phase Equilib. | 2 | 1 | diethyl ether |  | C4H10O | 待定 | diethyl ether | C4H10O |  | 待定 | RTZKZFJDLAIYFH-UHFFFAOYSA-N | InChI=1S/C4H10O/c1-3-5-4-2/h3-4H2,1-2H3 | 100 |  | 100 |  | Mass density, kg/m3 | kg/m3 | Liquid | vibrating wire | 768.339 |  | TRUE | TRUE | 0.76834 | 768.339 | 243.15 |  | 243.15 | [62 empty] | C,H,O | kept | Liquid | 100 | 0 | inchikey:RTZKZFJDLAIYFH-UHFFFAOYSA-N | ok | inchikey | RTZKZFJDLAIYFH-UHFFFAOYSA-N | 3283 |  |  | CCOCC | C4H10O | ethoxyethane | RTZKZFJDLAIYFH-UHFFFAOYSA-N | CCOCC | CCOCC | TRUE | 3283 | existing_pubchem_cid | existing | 307.5944 | 7 | 275.35 | 308.15 | 94.3 °F ; 34.6 °C ; 17.9 °C ; 2.2 °C ; 35 °C | 465.85 | 1 | 465.85 | 465.85 | 192.7 °C | ok | kept_all_less_or_equal_8 | 1 | 105 | 2 | 1 | 0 | 0 | 0 | 0 | 0 | 0 | 0 | 0 | 0 | 0 | 0 | 0 | 0 | 0 | 1 | 0 | 0 | 0 | 0 | 0 | 0 | 0 | 0 | 0 | 0 | 0 | 0 | 0 | 0 | 0 | -1.0263 | train | 1080.8513 | 831.2977 | -62.9587 | -249.5536 | -63.4379 | 767.8598 | 62.9587 | 0.47921 | 8.1941 | 0.06237
D:\PyProjects\extend\real data\NIST\ThermoML.v2020-09-30\10.1016\j.fluid.2008.06.014.xml | 10.1016/j.fluid.2008.06.014 | Density and viscosity measurements of diethyl ether from 243 to 373K and up to 20MPa | 2008 | Fluid Phase Equilib. | 2 | 1 | diethyl ether |  | C4H10O | 待定 | diethyl ether | C4H10O |  | 待定 | RTZKZFJDLAIYFH-UHFFFAOYSA-N | InChI=1S/C4H10O/c1-3-5-4-2/h3-4H2,1-2H3 | 100 |  | 100 |  | Mass density, kg/m3 | kg/m3 | Liquid | vibrating wire | 758.413 |  | TRUE | TRUE | 0.75841 | 758.413 | 253.15 |  | 253.15 | [62 empty] | C,H,O | kept | Liquid | 100 | 0 | inchikey:RTZKZFJDLAIYFH-UHFFFAOYSA-N | ok | inchikey | RTZKZFJDLAIYFH-UHFFFAOYSA-N | 3283 |  |  | CCOCC | C4H10O | ethoxyethane | RTZKZFJDLAIYFH-UHFFFAOYSA-N | CCOCC | CCOCC | TRUE | 3283 | existing_pubchem_cid | existing | 307.5944 | 7 | 275.35 | 308.15 | 94.3 °F ; 34.6 °C ; 17.9 °C ; 2.2 °C ; 35 °C | 465.85 | 1 | 465.85 | 465.85 | 192.7 °C | ok | kept_all_less_or_equal_8 | 2 | 105 | 2 | 1 | 0 | 0 | 0 | 0 | 0 | 0 | 0 | 0 | 0 | 0 | 0 | 0 | 0 | 0 | 1 | 0 | 0 | 0 | 0 | 0 | 0 | 0 | 0 | 0 | 0 | 0 | 0 | 0 | 0 | 0 | -1.0263 | train | 1080.8513 | 821.0344 | -62.6214 | -259.8169 | -63.9405 | 757.0938 | 62.6214 | 1.3192 | 8.2569 | 0.17394
D:\PyProjects\extend\real data\NIST\ThermoML.v2020-09-30\10.1016\j.fluid.2008.06.014.xml | 10.1016/j.fluid.2008.06.014 | Density and viscosity measurements of diethyl ether from 243 to 373K and up to 20MPa | 2008 | Fluid Phase Equilib. | 2 | 1 | diethyl ether |  | C4H10O | 待定 | diethyl ether | C4H10O |  | 待定 | RTZKZFJDLAIYFH-UHFFFAOYSA-N | InChI=1S/C4H10O/c1-3-5-4-2/h3-4H2,1-2H3 | 100 |  | 100 |  | Mass density, kg/m3 | kg/m3 | Liquid | vibrating wire | 747.885 |  | TRUE | TRUE | 0.74789 | 747.885 | 263.15 |  | 263.15 | [62 empty] | C,H,O | kept | Liquid | 100 | 0 | inchikey:RTZKZFJDLAIYFH-UHFFFAOYSA-N | ok | inchikey | RTZKZFJDLAIYFH-UHFFFAOYSA-N | 3283 |  |  | CCOCC | C4H10O | ethoxyethane | RTZKZFJDLAIYFH-UHFFFAOYSA-N | CCOCC | CCOCC | TRUE | 3283 | existing_pubchem_cid | existing | 307.5944 | 7 | 275.35 | 308.15 | 94.3 °F ; 34.6 °C ; 17.9 °C ; 2.2 °C ; 35 °C | 465.85 | 1 | 465.85 | 465.85 | 192.7 °C | ok | kept_all_less_or_equal_8 | 3 | 105 | 2 | 1 | 0 | 0 | 0 | 0 | 0 | 0 | 0 | 0 | 0 | 0 | 0 | 0 | 0 | 0 | 1 | 0 | 0 | 0 | 0 | 0 | 0 | 0 | 0 | 0 | 0 | 0 | 0 | 0 | 0 | 0 | -1.0263 | train | 1080.8513 | 810.771 | -62.886 | -270.0803 | -63.9405 | 746.8305 | 62.886 | 1.0545 | 8.4085 | 0.141
D:\PyProjects\extend\real data\NIST\ThermoML.v2020-09-30\10.1016\j.fluid.2008.06.014.xml | 10.1016/j.fluid.2008.06.014 | Density and viscosity measurements of diethyl ether from 243 to 373K and up to 20MPa | 2008 | Fluid Phase Equilib. | 2 | 1 | diethyl ether |  | C4H10O | 待定 | diethyl ether | C4H10O |  | 待定 | RTZKZFJDLAIYFH-UHFFFAOYSA-N | InChI=1S/C4H10O/c1-3-5-4-2/h3-4H2,1-2H3 | 100 |  | 100 |  | Mass density, kg/m3 | kg/m3 | Liquid | vibrating wire | 736.593 |  | TRUE | TRUE | 0.73659 | 736.593 | 273.15 |  | 273.15 | [62 empty] | C,H,O | kept | Liquid | 100 | 0 | inchikey:RTZKZFJDLAIYFH-UHFFFAOYSA-N | ok | inchikey | RTZKZFJDLAIYFH-UHFFFAOYSA-N | 3283 |  |  | CCOCC | C4H10O | ethoxyethane | RTZKZFJDLAIYFH-UHFFFAOYSA-N | CCOCC | CCOCC | TRUE | 3283 | existing_pubchem_cid | existing | 307.5944 | 7 | 275.35 | 308.15 | 94.3 °F ; 34.6 °C ; 17.9 °C ; 2.2 °C ; 35 °C | 465.85 | 1 | 465.85 | 465.85 | 192.7 °C | ok | kept_all_less_or_equal_8 | 4 | 105 | 2 | 1 | 0 | 0 | 0 | 0 | 0 | 0 | 0 | 0 | 0 | 0 | 0 | 0 | 0 | 0 | 1 | 0 | 0 | 0 | 0 | 0 | 0 | 0 | 0 | 0 | 0 | 0 | 0 | 0 | 0 | 0 | -1.0263 | train | 1080.8513 | 800.5076 | -63.9146 | -280.3437 | -69.3491 | 731.1586 | 63.9146 | 5.4344 | 8.6771 | 0.73778
D:\PyProjects\extend\real data\NIST\ThermoML.v2020-09-30\10.1016\j.fluid.2008.06.014.xml | 10.1016/j.fluid.2008.06.014 | Density and viscosity measurements of diethyl ether from 243 to 373K and up to 20MPa | 2008 | Fluid Phase Equilib. | 2 | 1 | diethyl ether |  | C4H10O | 待定 | diethyl ether | C4H10O |  | 待定 | RTZKZFJDLAIYFH-UHFFFAOYSA-N | InChI=1S/C4H10O/c1-3-5-4-2/h3-4H2,1-2H3 | 100 |  | 100 |  | Mass density, kg/m3 | kg/m3 | Liquid | vibrating wire | 725.632 |  | TRUE | TRUE | 0.72563 | 725.632 | 283.15 |  | 283.15 | [62 empty] | C,H,O | kept | Liquid | 100 | 0 | inchikey:RTZKZFJDLAIYFH-UHFFFAOYSA-N | ok | inchikey | RTZKZFJDLAIYFH-UHFFFAOYSA-N | 3283 |  |  | CCOCC | C4H10O | ethoxyethane | RTZKZFJDLAIYFH-UHFFFAOYSA-N | CCOCC | CCOCC | TRUE | 3283 | existing_pubchem_cid | existing | 307.5944 | 7 | 275.35 | 308.15 | 94.3 °F ; 34.6 °C ; 17.9 °C ; 2.2 °C ; 35 °C | 465.85 | 1 | 465.85 | 465.85 | 192.7 °C | ok | kept_all_less_or_equal_8 | 5 | 105 | 2 | 1 | 0 | 0 | 0 | 0 | 0 | 0 | 0 | 0 | 0 | 0 | 0 | 0 | 0 | 0 | 1 | 0 | 0 | 0 | 0 | 0 | 0 | 0 | 0 | 0 | 0 | 0 | 0 | 0 | 0 | 0 | -1.0263 | train | 1080.8513 | 790.2443 | -64.6123 | -290.607 | -60.4241 | 729.8202 | 64.6123 | 4.1882 | 8.9043 | 0.57718
D:\PyProjects\extend\real data\NIST\ThermoML.v2020-09-30\10.1016\j.fluid.2008.06.014.xml | 10.1016/j.fluid.2008.06.014 | Density and viscosity measurements of diethyl ether from 243 to 373K and up to 20MPa | 2008 | Fluid Phase Equilib. | 2 | 1 | diethyl ether |  | C4H10O | 待定 | diethyl ether | C4H10O |  | 待定 | RTZKZFJDLAIYFH-UHFFFAOYSA-N | InChI=1S/C4H10O/c1-3-5-4-2/h3-4H2,1-2H3 | 100 |  | 100 |  | Mass density, kg/m3 | kg/m3 | Liquid | vibrating wire | 714.517 |  | TRUE | TRUE | 0.71452 | 714.517 | 293.15 |  | 293.15 | [62 empty] | C,H,O | kept | Liquid | 100 | 0 | inchikey:RTZKZFJDLAIYFH-UHFFFAOYSA-N | ok | inchikey | RTZKZFJDLAIYFH-UHFFFAOYSA-N | 3283 |  |  | CCOCC | C4H10O | ethoxyethane | RTZKZFJDLAIYFH-UHFFFAOYSA-N | CCOCC | CCOCC | TRUE | 3283 | existing_pubchem_cid | existing | 307.5944 | 7 | 275.35 | 308.15 | 94.3 °F ; 34.6 °C ; 17.9 °C ; 2.2 °C ; 35 °C | 465.85 | 1 | 465.85 | 465.85 | 192.7 °C | ok | kept_all_less_or_equal_8 | 6 | 105 | 2 | 1 | 0 | 0 | 0 | 0 | 0 | 0 | 0 | 0 | 0 | 0 | 0 | 0 | 0 | 0 | 1 | 0 | 0 | 0 | 0 | 0 | 0 | 0 | 0 | 0 | 0 | 0 | 0 | 0 | 0 | 0 | -1.0263 | train | 1080.8513 | 779.9809 | -65.4639 | -300.8704 | -60.1367 | 719.8443 | 65.4639 | 5.3273 | 9.162 | 0.74558
D:\PyProjects\extend\real data\NIST\ThermoML.v2020-09-30\10.1021\je100594u.xml | 10.1021/je100594u | Study of the Solution Properties of Ternary Mixtures of 1,3-Dioxolane (1), Diethyl Ether (2), and n-Amyl Alcohol (3) and the Corresponding Binary Mixtures by Density, Viscosity, Refractivity, and Ultrasonic Speed Measurements at 298.15 K | 2010 | J. Chem. Eng. Data | 12 | 1 | diethyl ether |  | C4H10O | 待定 | diethyl ether | C4H10O |  | 待定 | RTZKZFJDLAIYFH-UHFFFAOYSA-N | InChI=1S/C4H10O/c1-3-5-4-2/h3-4H2,1-2H3 | 101.3 |  | 101.3 |  | Mass density, kg/m3 | kg/m3 | Liquid | Pycnometric method | 708.3 |  | TRUE | TRUE | 0.7083 | 708.3 | 298.15 |  | 298.15 | [62 empty] | C,H,O | kept | Liquid | 101.325 | 0.025 | inchikey:RTZKZFJDLAIYFH-UHFFFAOYSA-N | ok | inchikey | RTZKZFJDLAIYFH-UHFFFAOYSA-N | 3283 |  |  | CCOCC | C4H10O | ethoxyethane | RTZKZFJDLAIYFH-UHFFFAOYSA-N | CCOCC | CCOCC | TRUE | 3283 | existing_pubchem_cid | existing | 307.5944 | 7 | 275.35 | 308.15 | 94.3 °F ; 34.6 °C ; 17.9 °C ; 2.2 °C ; 35 °C | 465.85 | 1 | 465.85 | 465.85 | 192.7 °C | ok | kept_all_less_or_equal_8 | 7 | 105 | 2 | 1 | 0 | 0 | 0 | 0 | 0 | 0 | 0 | 0 | 0 | 0 | 0 | 0 | 0 | 0 | 1 | 0 | 0 | 0 | 0 | 0 | 0 | 0 | 0 | 0 | 0 | 0 | 0 | 0 | 0 | 0 | -1.0263 | train | 1080.8513 | 774.8493 | -66.5493 | -306.0021 | -60.1367 | 714.7126 | 66.5493 | 6.4126 | 9.3956 | 0.90535
D:\PyProjects\extend\real data\NIST\ThermoML.v2020-09-30\10.1021\je8005369.xml | 10.1021/je8005369 | Viscosity and Density Measurements of Diisopropyl Ether and Dibutyl Ether at Different Temperatures and Pressures | 2009 | J. Chem. Eng. Data | 2 | 1 | diisopropyl ether |  | C6H14O | 待定 | diisopropyl ether | C6H14O |  | 待定 | ZAFNJMIOTHYJRJ-UHFFFAOYSA-N | InChI=1S/C6H14O/c1-5(2)7-6(3)4/h5-6H,1-4H3 | 100 |  | 100 |  | Mass density, kg/m3 | kg/m3 | Liquid | Vibrating Wire Viscometer | 772.385 |  | TRUE | TRUE | 0.77238 | 772.385 | 243.15 |  | 243.15 | [62 empty] | C,H,O | kept | Liquid | 100 | 0 | inchikey:ZAFNJMIOTHYJRJ-UHFFFAOYSA-N | ok | inchikey | ZAFNJMIOTHYJRJ-UHFFFAOYSA-N | 7914 |  |  | CC(C)OC(C)C | C6H14O | 2-propan-2-yloxypropane | ZAFNJMIOTHYJRJ-UHFFFAOYSA-N | CC(C)OC(C)C | CC(C)OC(C)C | TRUE | 7914 | existing_pubchem_cid | existing | 341.65 | 5 | 340.9278 | 342.15 | 156 °F ; 68.5 °C ; 69 °C ; 154 °F ; 154 °F | 500.05 | 1 | 500.05 | 500.05 | 226.9 °C | ok | selected_8_evenly_keep_Tmin_Tmax | 1 | 109 | 4 | 0 | 1 | 0 | 0 | 0 | 0 | 0 | 0 | 0 | 0 | 0 | 0 | 0 | 0 | 0 | 0 | 1 | 0 | 0 | 0 | 0 | 0 | 0 | 0 | 0 | 0 | 0 | 0 | 0 | 0 | 0 | -0.98471 | train | 997.4934 | 758.0621 | 14.3229 | -239.4313 | 13.6522 | 771.7143 | 14.3229 | 0.67067 | 1.8544 | 0.086832
D:\PyProjects\extend\real data\NIST\ThermoML.v2020-09-30\10.1021\je8005369.xml | 10.1021/je8005369 | Viscosity and Density Measurements of Diisopropyl Ether and Dibutyl Ether at Different Temperatures and Pressures | 2009 | J. Chem. Eng. Data | 2 | 1 | diisopropyl ether |  | C6H14O | 待定 | diisopropyl ether | C6H14O |  | 待定 | ZAFNJMIOTHYJRJ-UHFFFAOYSA-N | InChI=1S/C6H14O/c1-5(2)7-6(3)4/h5-6H,1-4H3 | 100 |  | 100 |  | Mass density, kg/m3 | kg/m3 | Liquid | Vibrating Wire Viscometer | 753.037 |  | TRUE | TRUE | 0.75304 | 753.037 | 263.15 |  | 263.15 | [62 empty] | C,H,O | kept | Liquid | 100 | 0 | inchikey:ZAFNJMIOTHYJRJ-UHFFFAOYSA-N | ok | inchikey | ZAFNJMIOTHYJRJ-UHFFFAOYSA-N | 7914 |  |  | CC(C)OC(C)C | C6H14O | 2-propan-2-yloxypropane | ZAFNJMIOTHYJRJ-UHFFFAOYSA-N | CC(C)OC(C)C | CC(C)OC(C)C | TRUE | 7914 | existing_pubchem_cid | existing | 341.65 | 5 | 340.9278 | 342.15 | 156 °F ; 68.5 °C ; 69 °C ; 154 °F ; 154 °F | 500.05 | 1 | 500.05 | 500.05 | 226.9 °C | ok | selected_8_evenly_keep_Tmin_Tmax | 2 | 109 | 4 | 0 | 1 | 0 | 0 | 0 | 0 | 0 | 0 | 0 | 0 | 0 | 0 | 0 | 0 | 0 | 0 | 1 | 0 | 0 | 0 | 0 | 0 | 0 | 0 | 0 | 0 | 0 | 0 | 0 | 0 | 0 | -0.98471 | train | 997.4934 | 738.368 | 14.669 | -259.1254 | 12.9452 | 751.3132 | 14.669 | 1.7238 | 1.948 | 0.22891
D:\PyProjects\extend\real data\NIST\ThermoML.v2020-09-30\10.1016\j.fluid.2016.02.009.xml | 10.1016/j.fluid.2016.02.009 | Experimental and modeled volumetric behavior of linear and branched ethers | 2016 | Fluid Phase Equilib. | 6 | 1 | diisopropyl ether |  | C6H14O | 待定 | diisopropyl ether | C6H14O |  | 待定 | ZAFNJMIOTHYJRJ-UHFFFAOYSA-N | InChI=1S/C6H14O/c1-5(2)7-6(3)4/h5-6H,1-4H3 | 100 |  | 100 |  | Mass density, kg/m3 | kg/m3 | Liquid | Vibrating tube method | 733.83 |  | TRUE | TRUE | 0.73383 | 733.83 | 283.15 |  | 283.15 | [62 empty] | C,H,O | kept | Liquid | 100 | 0 | inchikey:ZAFNJMIOTHYJRJ-UHFFFAOYSA-N | ok | inchikey | ZAFNJMIOTHYJRJ-UHFFFAOYSA-N | 7914 |  |  | CC(C)OC(C)C | C6H14O | 2-propan-2-yloxypropane | ZAFNJMIOTHYJRJ-UHFFFAOYSA-N | CC(C)OC(C)C | CC(C)OC(C)C | TRUE | 7914 | existing_pubchem_cid | existing | 341.65 | 5 | 340.9278 | 342.15 | 156 °F ; 68.5 °C ; 69 °C ; 154 °F ; 154 °F | 500.05 | 1 | 500.05 | 500.05 | 226.9 °C | ok | selected_8_evenly_keep_Tmin_Tmax | 3 | 109 | 4 | 0 | 1 | 0 | 0 | 0 | 0 | 0 | 0 | 0 | 0 | 0 | 0 | 0 | 0 | 0 | 0 | 1 | 0 | 0 | 0 | 0 | 0 | 0 | 0 | 0 | 0 | 0 | 0 | 0 | 0 | 0 | -0.98471 | train | 997.4934 | 718.6739 | 15.1561 | -278.8196 | 15.3335 | 734.0074 | 15.1561 | 0.17739 | 2.0653 | 0.024174
D:\PyProjects\extend\real data\NIST\ThermoML.v2020-09-30\10.1016\j.fluid.2016.02.009.xml | 10.1016/j.fluid.2016.02.009 | Experimental and modeled volumetric behavior of linear and branched ethers | 2016 | Fluid Phase Equilib. | 6 | 1 | diisopropyl ether |  | C6H14O | 待定 | diisopropyl ether | C6H14O |  | 待定 | ZAFNJMIOTHYJRJ-UHFFFAOYSA-N | InChI=1S/C6H14O/c1-5(2)7-6(3)4/h5-6H,1-4H3 | 100 |  | 100 |  | Mass density, kg/m3 | kg/m3 | Liquid | Vibrating tube method | 723.51 |  | TRUE | TRUE | 0.72351 | 723.51 | 293.15 |  | 293.15 | [62 empty] | C,H,O | kept | Liquid | 100 | 0 | inchikey:ZAFNJMIOTHYJRJ-UHFFFAOYSA-N | ok | inchikey | ZAFNJMIOTHYJRJ-UHFFFAOYSA-N | 7914 |  |  | CC(C)OC(C)C | C6H14O | 2-propan-2-yloxypropane | ZAFNJMIOTHYJRJ-UHFFFAOYSA-N | CC(C)OC(C)C | CC(C)OC(C)C | TRUE | 7914 | existing_pubchem_cid | existing | 341.65 | 5 | 340.9278 | 342.15 | 156 °F ; 68.5 °C ; 69 °C ; 154 °F ; 154 °F | 500.05 | 1 | 500.05 | 500.05 | 226.9 °C | ok | selected_8_evenly_keep_Tmin_Tmax | 4 | 109 | 4 | 0 | 1 | 0 | 0 | 0 | 0 | 0 | 0 | 0 | 0 | 0 | 0 | 0 | 0 | 0 | 0 | 1 | 0 | 0 | 0 | 0 | 0 | 0 | 0 | 0 | 0 | 0 | 0 | 0 | 0 | 0 | -0.98471 | train | 997.4934 | 708.8268 | 14.6832 | -288.6666 | 16.4425 | 725.2694 | 14.6832 | 1.7594 | 2.0294 | 0.24317
D:\PyProjects\extend\real data\NIST\ThermoML.v2020-09-30\10.1016\j.fluid.2016.02.009.xml | 10.1016/j.fluid.2016.02.009 | Experimental and modeled volumetric behavior of linear and branched ethers | 2016 | Fluid Phase Equilib. | 6 | 1 | diisopropyl ether |  | C6H14O | 待定 | diisopropyl ether | C6H14O |  | 待定 | ZAFNJMIOTHYJRJ-UHFFFAOYSA-N | InChI=1S/C6H14O/c1-5(2)7-6(3)4/h5-6H,1-4H3 | 100 |  | 100 |  | Mass density, kg/m3 | kg/m3 | Liquid | Vibrating tube method | 713.03 |  | TRUE | TRUE | 0.71303 | 713.03 | 303.15 |  | 303.15 | [62 empty] | C,H,O | kept | Liquid | 100 | 0 | inchikey:ZAFNJMIOTHYJRJ-UHFFFAOYSA-N | ok | inchikey | ZAFNJMIOTHYJRJ-UHFFFAOYSA-N | 7914 |  |  | CC(C)OC(C)C | C6H14O | 2-propan-2-yloxypropane | ZAFNJMIOTHYJRJ-UHFFFAOYSA-N | CC(C)OC(C)C | CC(C)OC(C)C | TRUE | 7914 | existing_pubchem_cid | existing | 341.65 | 5 | 340.9278 | 342.15 | 156 °F ; 68.5 °C ; 69 °C ; 154 °F ; 154 °F | 500.05 | 1 | 500.05 | 500.05 | 226.9 °C | ok | selected_8_evenly_keep_Tmin_Tmax | 5 | 109 | 4 | 0 | 1 | 0 | 0 | 0 | 0 | 0 | 0 | 0 | 0 | 0 | 0 | 0 | 0 | 0 | 0 | 1 | 0 | 0 | 0 | 0 | 0 | 0 | 0 | 0 | 0 | 0 | 0 | 0 | 0 | 0 | -0.98471 | train | 997.4934 | 698.9798 | 14.0502 | -298.5137 | 16.4179 | 715.3977 | 14.0502 | 2.3677 | 1.9705 | 0.33206
D:\PyProjects\extend\real data\NIST\ThermoML.v2020-09-30\10.1016\j.fluid.2016.02.009.xml | 10.1016/j.fluid.2016.02.009 | Experimental and modeled volumetric behavior of linear and branched ethers | 2016 | Fluid Phase Equilib. | 6 | 1 | diisopropyl ether |  | C6H14O | 待定 | diisopropyl ether | C6H14O |  | 待定 | ZAFNJMIOTHYJRJ-UHFFFAOYSA-N | InChI=1S/C6H14O/c1-5(2)7-6(3)4/h5-6H,1-4H3 | 100 |  | 100 |  | Mass density, kg/m3 | kg/m3 | Liquid | Vibrating tube method | 702.38 |  | TRUE | TRUE | 0.70238 | 702.38 | 313.15 |  | 313.15 | [62 empty] | C,H,O | kept | Liquid | 100 | 0 | inchikey:ZAFNJMIOTHYJRJ-UHFFFAOYSA-N | ok | inchikey | ZAFNJMIOTHYJRJ-UHFFFAOYSA-N | 7914 |  |  | CC(C)OC(C)C | C6H14O | 2-propan-2-yloxypropane | ZAFNJMIOTHYJRJ-UHFFFAOYSA-N | CC(C)OC(C)C | CC(C)OC(C)C | TRUE | 7914 | existing_pubchem_cid | existing | 341.65 | 5 | 340.9278 | 342.15 | 156 °F ; 68.5 °C ; 69 °C ; 154 °F ; 154 °F | 500.05 | 1 | 500.05 | 500.05 | 226.9 °C | ok | selected_8_evenly_keep_Tmin_Tmax | 6 | 109 | 4 | 0 | 1 | 0 | 0 | 0 | 0 | 0 | 0 | 0 | 0 | 0 | 0 | 0 | 0 | 0 | 0 | 1 | 0 | 0 | 0 | 0 | 0 | 0 | 0 | 0 | 0 | 0 | 0 | 0 | 0 | 0 | -0.98471 | train | 997.4934 | 689.1327 | 13.2473 | -308.3607 | 15.9184 | 705.0511 | 13.2473 | 2.6711 | 1.8861 | 0.38029
D:\PyProjects\extend\real data\NIST\ThermoML.v2020-09-30\10.1016\j.fluid.2016.02.009.xml | 10.1016/j.fluid.2016.02.009 | Experimental and modeled volumetric behavior of linear and branched ethers | 2016 | Fluid Phase Equilib. | 6 | 1 | diisopropyl ether |  | C6H14O | 待定 | diisopropyl ether | C6H14O |  | 待定 | ZAFNJMIOTHYJRJ-UHFFFAOYSA-N | InChI=1S/C6H14O/c1-5(2)7-6(3)4/h5-6H,1-4H3 | 100 |  | 100 |  | Mass density, kg/m3 | kg/m3 | Liquid | Vibrating tube method | 691.61 |  | TRUE | TRUE | 0.69161 | 691.61 | 323.15 |  | 323.15 | [62 empty] | C,H,O | kept | Liquid | 100 | 0 | inchikey:ZAFNJMIOTHYJRJ-UHFFFAOYSA-N | ok | inchikey | ZAFNJMIOTHYJRJ-UHFFFAOYSA-N | 7914 |  |  | CC(C)OC(C)C | C6H14O | 2-propan-2-yloxypropane | ZAFNJMIOTHYJRJ-UHFFFAOYSA-N | CC(C)OC(C)C | CC(C)OC(C)C | TRUE | 7914 | existing_pubchem_cid | existing | 341.65 | 5 | 340.9278 | 342.15 | 156 °F ; 68.5 °C ; 69 °C ; 154 °F ; 154 °F | 500.05 | 1 | 500.05 | 500.05 | 226.9 °C | ok | selected_8_evenly_keep_Tmin_Tmax | 7 | 109 | 4 | 0 | 1 | 0 | 0 | 0 | 0 | 0 | 0 | 0 | 0 | 0 | 0 | 0 | 0 | 0 | 0 | 1 | 0 | 0 | 0 | 0 | 0 | 0 | 0 | 0 | 0 | 0 | 0 | 0 | 0 | 0 | -0.98471 | train | 997.4934 | 679.2856 | 12.3244 | -318.2078 | 14.7124 | 693.998 | 12.3244 | 2.388 | 1.782 | 0.34529
D:\PyProjects\extend\real data\NIST\ThermoML.v2020-09-30\10.1016\j.fluid.2016.02.009.xml | 10.1016/j.fluid.2016.02.009 | Experimental and modeled volumetric behavior of linear and branched ethers | 2016 | Fluid Phase Equilib. | 6 | 1 | diisopropyl ether |  | C6H14O | 待定 | diisopropyl ether | C6H14O |  | 待定 | ZAFNJMIOTHYJRJ-UHFFFAOYSA-N | InChI=1S/C6H14O/c1-5(2)7-6(3)4/h5-6H,1-4H3 | 100 |  | 100 |  | Mass density, kg/m3 | kg/m3 | Liquid | Vibrating tube method | 681 |  | TRUE | TRUE | 0.681 | 681 | 333.15 |  | 333.15 | [62 empty] | C,H,O | kept | Liquid | 100 | 0 | inchikey:ZAFNJMIOTHYJRJ-UHFFFAOYSA-N | ok | inchikey | ZAFNJMIOTHYJRJ-UHFFFAOYSA-N | 7914 |  |  | CC(C)OC(C)C | C6H14O | 2-propan-2-yloxypropane | ZAFNJMIOTHYJRJ-UHFFFAOYSA-N | CC(C)OC(C)C | CC(C)OC(C)C | TRUE | 7914 | existing_pubchem_cid | existing | 341.65 | 5 | 340.9278 | 342.15 | 156 °F ; 68.5 °C ; 69 °C ; 154 °F ; 154 °F | 500.05 | 1 | 500.05 | 500.05 | 226.9 °C | ok | selected_8_evenly_keep_Tmin_Tmax | 8 | 109 | 4 | 0 | 1 | 0 | 0 | 0 | 0 | 0 | 0 | 0 | 0 | 0 | 0 | 0 | 0 | 0 | 0 | 1 | 0 | 0 | 0 | 0 | 0 | 0 | 0 | 0 | 0 | 0 | 0 | 0 | 0 | 0 | -0.98471 | train | 997.4934 | 669.4386 | 11.5614 | -328.0549 | 14.7124 | 684.151 | 11.5614 | 3.151 | 1.6977 | 0.4627
D:\PyProjects\extend\real data\NIST\ThermoML.v2020-09-30\10.1007\s10765-008-0503-0.xml | 10.1007/s10765-008-0503-0 | Density and Viscosity Measurements of Dimethoxymethane and 1,2-Dimethoxyethane from 243 K to 373 K up to 20 MPa | 2008 | Int. J. Thermophys. | 2 | 1 | dimethoxymethane |  | C3H8O2 | 待定 | dimethoxymethane | C3H8O2 |  | 待定 | NKDDWNXOKDWJAK-UHFFFAOYSA-N | InChI=1S/C3H8O2/c1-4-3-5-2/h3H2,1-2H3 | 100 |  | 100 |  | Mass density, kg/m3 | kg/m3 | Liquid | vibrating wire | 917.773 |  | TRUE | TRUE | 0.91777 | 917.773 | 243.15 |  | 243.15 | [62 empty] | C,H,O | kept | Liquid | 100 | 0 | inchikey:NKDDWNXOKDWJAK-UHFFFAOYSA-N | ok | inchikey | NKDDWNXOKDWJAK-UHFFFAOYSA-N | 8020 |  |  | COCOC | C3H8O2 | dimethoxymethane | NKDDWNXOKDWJAK-UHFFFAOYSA-N | COCOC | COCOC | TRUE | 8020 | existing_pubchem_cid | existing | 315.3722 | 5 | 314.75 | 317.0389 | 108 °F ; 41.6 °C ; 42 °C ; 111 °F ; 111 °F | 488.15 | 2 | 488.15 | 488.15 | 215 °C ; 419 °F | ok | kept_all_less_or_equal_8 | 1 | 110 | 0 | 1 | 0 | 0 | 0 | 0 | 0 | 0 | 0 | 0 | 0 | 0 | 0 | 0 | 0 | 2 | 0 | 0 | 0 | 0 | 0 | 0 | 0 | 0 | 0 | 0 | 0 | 0 | 0 | 0 | 0 | 0 | -1.2085 | train | 1232.8114 | 938.9676 | -21.1946 | -293.8438 | -21.2105 | 917.7571 | 21.1946 | 0.015863 | 2.3094 | 0.0017285
D:\PyProjects\extend\real data\NIST\ThermoML.v2020-09-30\10.1007\s10765-008-0503-0.xml | 10.1007/s10765-008-0503-0 | Density and Viscosity Measurements of Dimethoxymethane and 1,2-Dimethoxyethane from 243 K to 373 K up to 20 MPa | 2008 | Int. J. Thermophys. | 2 | 1 | dimethoxymethane |  | C3H8O2 | 待定 | dimethoxymethane | C3H8O2 |  | 待定 | NKDDWNXOKDWJAK-UHFFFAOYSA-N | InChI=1S/C3H8O2/c1-4-3-5-2/h3H2,1-2H3 | 100 |  | 100 |  | Mass density, kg/m3 | kg/m3 | Liquid | vibrating wire | 905.693 |  | TRUE | TRUE | 0.90569 | 905.693 | 253.15 |  | 253.15 | [62 empty] | C,H,O | kept | Liquid | 100 | 0 | inchikey:NKDDWNXOKDWJAK-UHFFFAOYSA-N | ok | inchikey | NKDDWNXOKDWJAK-UHFFFAOYSA-N | 8020 |  |  | COCOC | C3H8O2 | dimethoxymethane | NKDDWNXOKDWJAK-UHFFFAOYSA-N | COCOC | COCOC | TRUE | 8020 | existing_pubchem_cid | existing | 315.3722 | 5 | 314.75 | 317.0389 | 108 °F ; 41.6 °C ; 42 °C ; 111 °F ; 111 °F | 488.15 | 2 | 488.15 | 488.15 | 215 °C ; 419 °F | ok | kept_all_less_or_equal_8 | 2 | 110 | 0 | 1 | 0 | 0 | 0 | 0 | 0 | 0 | 0 | 0 | 0 | 0 | 0 | 0 | 0 | 2 | 0 | 0 | 0 | 0 | 0 | 0 | 0 | 0 | 0 | 0 | 0 | 0 | 0 | 0 | 0 | 0 | -1.2085 | train | 1232.8114 | 926.8828 | -21.1898 | -305.9286 | -21.7423 | 905.1404 | 21.1898 | 0.55255 | 2.3396 | 0.061009
D:\PyProjects\extend\real data\NIST\ThermoML.v2020-09-30\10.1007\s10765-008-0503-0.xml | 10.1007/s10765-008-0503-0 | Density and Viscosity Measurements of Dimethoxymethane and 1,2-Dimethoxyethane from 243 K to 373 K up to 20 MPa | 2008 | Int. J. Thermophys. | 2 | 1 | dimethoxymethane |  | C3H8O2 | 待定 | dimethoxymethane | C3H8O2 |  | 待定 | NKDDWNXOKDWJAK-UHFFFAOYSA-N | InChI=1S/C3H8O2/c1-4-3-5-2/h3H2,1-2H3 | 100 |  | 100 |  | Mass density, kg/m3 | kg/m3 | Liquid | vibrating wire | 893.705 |  | TRUE | TRUE | 0.89371 | 893.705 | 263.15 |  | 263.15 | [62 empty] | C,H,O | kept | Liquid | 100 | 0 | inchikey:NKDDWNXOKDWJAK-UHFFFAOYSA-N | ok | inchikey | NKDDWNXOKDWJAK-UHFFFAOYSA-N | 8020 |  |  | COCOC | C3H8O2 | dimethoxymethane | NKDDWNXOKDWJAK-UHFFFAOYSA-N | COCOC | COCOC | TRUE | 8020 | existing_pubchem_cid | existing | 315.3722 | 5 | 314.75 | 317.0389 | 108 °F ; 41.6 °C ; 42 °C ; 111 °F ; 111 °F | 488.15 | 2 | 488.15 | 488.15 | 215 °C ; 419 °F | ok | kept_all_less_or_equal_8 | 3 | 110 | 0 | 1 | 0 | 0 | 0 | 0 | 0 | 0 | 0 | 0 | 0 | 0 | 0 | 0 | 0 | 2 | 0 | 0 | 0 | 0 | 0 | 0 | 0 | 0 | 0 | 0 | 0 | 0 | 0 | 0 | 0 | 0 | -1.2085 | train | 1232.8114 | 914.7979 | -21.0929 | -318.0135 | -20.4489 | 894.349 | 21.0929 | 0.64402 | 2.3602 | 0.072062
D:\PyProjects\extend\real data\NIST\ThermoML.v2020-09-30\10.1007\s10765-008-0503-0.xml | 10.1007/s10765-008-0503-0 | Density and Viscosity Measurements of Dimethoxymethane and 1,2-Dimethoxyethane from 243 K to 373 K up to 20 MPa | 2008 | Int. J. Thermophys. | 2 | 1 | dimethoxymethane |  | C3H8O2 | 待定 | dimethoxymethane | C3H8O2 |  | 待定 | NKDDWNXOKDWJAK-UHFFFAOYSA-N | InChI=1S/C3H8O2/c1-4-3-5-2/h3H2,1-2H3 | 100 |  | 100 |  | Mass density, kg/m3 | kg/m3 | Liquid | vibrating wire | 881.433 |  | TRUE | TRUE | 0.88143 | 881.433 | 273.15 |  | 273.15 | [62 empty] | C,H,O | kept | Liquid | 100 | 0 | inchikey:NKDDWNXOKDWJAK-UHFFFAOYSA-N | ok | inchikey | NKDDWNXOKDWJAK-UHFFFAOYSA-N | 8020 |  |  | COCOC | C3H8O2 | dimethoxymethane | NKDDWNXOKDWJAK-UHFFFAOYSA-N | COCOC | COCOC | TRUE | 8020 | existing_pubchem_cid | existing | 315.3722 | 5 | 314.75 | 317.0389 | 108 °F ; 41.6 °C ; 42 °C ; 111 °F ; 111 °F | 488.15 | 2 | 488.15 | 488.15 | 215 °C ; 419 °F | ok | kept_all_less_or_equal_8 | 4 | 110 | 0 | 1 | 0 | 0 | 0 | 0 | 0 | 0 | 0 | 0 | 0 | 0 | 0 | 0 | 0 | 2 | 0 | 0 | 0 | 0 | 0 | 0 | 0 | 0 | 0 | 0 | 0 | 0 | 0 | 0 | 0 | 0 | -1.2085 | train | 1232.8114 | 902.713 | -21.28 | -330.0984 | -20.6279 | 882.0851 | 21.28 | 0.65212 | 2.4143 | 0.073985
D:\PyProjects\extend\real data\NIST\ThermoML.v2020-09-30\10.1007\s10765-008-0503-0.xml | 10.1007/s10765-008-0503-0 | Density and Viscosity Measurements of Dimethoxymethane and 1,2-Dimethoxyethane from 243 K to 373 K up to 20 MPa | 2008 | Int. J. Thermophys. | 2 | 1 | dimethoxymethane |  | C3H8O2 | 待定 | dimethoxymethane | C3H8O2 |  | 待定 | NKDDWNXOKDWJAK-UHFFFAOYSA-N | InChI=1S/C3H8O2/c1-4-3-5-2/h3H2,1-2H3 | 100 |  | 100 |  | Mass density, kg/m3 | kg/m3 | Liquid | vibrating wire | 869.282 |  | TRUE | TRUE | 0.86928 | 869.282 | 283.15 |  | 283.15 | [62 empty] | C,H,O | kept | Liquid | 100 | 0 | inchikey:NKDDWNXOKDWJAK-UHFFFAOYSA-N | ok | inchikey | NKDDWNXOKDWJAK-UHFFFAOYSA-N | 8020 |  |  | COCOC | C3H8O2 | dimethoxymethane | NKDDWNXOKDWJAK-UHFFFAOYSA-N | COCOC | COCOC | TRUE | 8020 | existing_pubchem_cid | existing | 315.3722 | 5 | 314.75 | 317.0389 | 108 °F ; 41.6 °C ; 42 °C ; 111 °F ; 111 °F | 488.15 | 2 | 488.15 | 488.15 | 215 °C ; 419 °F | ok | kept_all_less_or_equal_8 | 5 | 110 | 0 | 1 | 0 | 0 | 0 | 0 | 0 | 0 | 0 | 0 | 0 | 0 | 0 | 0 | 0 | 2 | 0 | 0 | 0 | 0 | 0 | 0 | 0 | 0 | 0 | 0 | 0 | 0 | 0 | 0 | 0 | 0 | -1.2085 | train | 1232.8114 | 890.6281 | -21.3461 | -342.1833 | -18.9514 | 871.6767 | 21.3461 | 2.3947 | 2.4556 | 0.27548
D:\PyProjects\extend\real data\NIST\ThermoML.v2020-09-30\10.1007\s10765-008-0503-0.xml | 10.1007/s10765-008-0503-0 | Density and Viscosity Measurements of Dimethoxymethane and 1,2-Dimethoxyethane from 243 K to 373 K up to 20 MPa | 2008 | Int. J. Thermophys. | 2 | 1 | dimethoxymethane |  | C3H8O2 | 待定 | dimethoxymethane | C3H8O2 |  | 待定 | NKDDWNXOKDWJAK-UHFFFAOYSA-N | InChI=1S/C3H8O2/c1-4-3-5-2/h3H2,1-2H3 | 100 |  | 100 |  | Mass density, kg/m3 | kg/m3 | Liquid | vibrating wire | 857.043 |  | TRUE | TRUE | 0.85704 | 857.043 | 293.15 |  | 293.15 | [62 empty] | C,H,O | kept | Liquid | 100 | 0 | inchikey:NKDDWNXOKDWJAK-UHFFFAOYSA-N | ok | inchikey | NKDDWNXOKDWJAK-UHFFFAOYSA-N | 8020 |  |  | COCOC | C3H8O2 | dimethoxymethane | NKDDWNXOKDWJAK-UHFFFAOYSA-N | COCOC | COCOC | TRUE | 8020 | existing_pubchem_cid | existing | 315.3722 | 5 | 314.75 | 317.0389 | 108 °F ; 41.6 °C ; 42 °C ; 111 °F ; 111 °F | 488.15 | 2 | 488.15 | 488.15 | 215 °C ; 419 °F | ok | kept_all_less_or_equal_8 | 6 | 110 | 0 | 1 | 0 | 0 | 0 | 0 | 0 | 0 | 0 | 0 | 0 | 0 | 0 | 0 | 0 | 2 | 0 | 0 | 0 | 0 | 0 | 0 | 0 | 0 | 0 | 0 | 0 | 0 | 0 | 0 | 0 | 0 | -1.2085 | train | 1232.8114 | 878.5433 | -21.5003 | -354.2681 | -19.1619 | 859.3814 | 21.5003 | 2.3384 | 2.5087 | 0.27284
D:\PyProjects\extend\real data\NIST\ThermoML.v2020-09-30\10.1016\j.fluid.2004.12.007.xml | 10.1016/j.fluid.2004.12.007 | Phase equilibria for binary systems of octane boosters with 2,2,4-trimethylpentane | 2005 | Fluid Phase Equilib. | 7 | 1 | dimethoxymethane |  | C3H8O2 | 待定 | dimethoxymethane | C3H8O2 |  | 待定 | NKDDWNXOKDWJAK-UHFFFAOYSA-N | InChI=1S/C3H8O2/c1-4-3-5-2/h3H2,1-2H3 | 101.325 |  | 101.325 |  | Mass density, kg/m3 | kg/m3 | Liquid | PYCNOM:UFactor:4 | 847.51 |  | TRUE | TRUE | 0.84751 | 847.51 | 298.15 |  | 298.15 | [62 empty] | C,H,O | kept | Liquid | 101.325 | 0 | inchikey:NKDDWNXOKDWJAK-UHFFFAOYSA-N | ok | inchikey | NKDDWNXOKDWJAK-UHFFFAOYSA-N | 8020 |  |  | COCOC | C3H8O2 | dimethoxymethane | NKDDWNXOKDWJAK-UHFFFAOYSA-N | COCOC | COCOC | TRUE | 8020 | existing_pubchem_cid | existing | 315.3722 | 5 | 314.75 | 317.0389 | 108 °F ; 41.6 °C ; 42 °C ; 111 °F ; 111 °F | 488.15 | 2 | 488.15 | 488.15 | 215 °C ; 419 °F | ok | kept_all_less_or_equal_8 | 7 | 110 | 0 | 1 | 0 | 0 | 0 | 0 | 0 | 0 | 0 | 0 | 0 | 0 | 0 | 0 | 0 | 2 | 0 | 0 | 0 | 0 | 0 | 0 | 0 | 0 | 0 | 0 | 0 | 0 | 0 | 0 | 0 | 0 | -1.2085 | train | 1232.8114 | 872.5008 | -24.9908 | -360.3106 | -19.4449 | 853.056 | 24.9908 | 5.546 | 2.9487 | 0.65438
D:\PyProjects\extend\real data\NIST\ThermoML.v2020-09-30\10.1007\s10765-008-0503-0.xml | 10.1007/s10765-008-0503-0 | Density and Viscosity Measurements of Dimethoxymethane and 1,2-Dimethoxyethane from 243 K to 373 K up to 20 MPa | 2008 | Int. J. Thermophys. | 2 | 1 | dimethoxymethane |  | C3H8O2 | 待定 | dimethoxymethane | C3H8O2 |  | 待定 | NKDDWNXOKDWJAK-UHFFFAOYSA-N | InChI=1S/C3H8O2/c1-4-3-5-2/h3H2,1-2H3 | 100 |  | 100 |  | Mass density, kg/m3 | kg/m3 | Liquid | vibrating wire | 844.252 |  | TRUE | TRUE | 0.84425 | 844.252 | 303.15 |  | 303.15 | [62 empty] | C,H,O | kept | Liquid | 100 | 0 | inchikey:NKDDWNXOKDWJAK-UHFFFAOYSA-N | ok | inchikey | NKDDWNXOKDWJAK-UHFFFAOYSA-N | 8020 |  |  | COCOC | C3H8O2 | dimethoxymethane | NKDDWNXOKDWJAK-UHFFFAOYSA-N | COCOC | COCOC | TRUE | 8020 | existing_pubchem_cid | existing | 315.3722 | 5 | 314.75 | 317.0389 | 108 °F ; 41.6 °C ; 42 °C ; 111 °F ; 111 °F | 488.15 | 2 | 488.15 | 488.15 | 215 °C ; 419 °F | ok | kept_all_less_or_equal_8 | 8 | 110 | 0 | 1 | 0 | 0 | 0 | 0 | 0 | 0 | 0 | 0 | 0 | 0 | 0 | 0 | 0 | 2 | 0 | 0 | 0 | 0 | 0 | 0 | 0 | 0 | 0 | 0 | 0 | 0 | 0 | 0 | 0 | 0 | -1.2085 | train | 1232.8114 | 866.4584 | -22.2064 | -366.353 | -19.4449 | 847.0135 | 22.2064 | 2.7615 | 2.6303 | 0.3271
D:\PyProjects\extend\real data\NIST\ThermoML.v2020-09-30\10.1016\j.fluid.2014.01.030.xml | 10.1016/j.fluid.2014.01.030 | Viscosity and density measurements of compressed liquid dimethyl adipate using oscillating body techniques | 2014 | Fluid Phase Equilib. | 1 | 1 | dimethyl 1,6-hexanedioate |  | C8H14O4 | 待定 | dimethyl 1,6-hexanedioate | C8H14O4 |  | 待定 | UDSFAEKRVUSQDD-UHFFFAOYSA-N | InChI=1S/C8H14O4/c1-11-7(9)5-3-4-6-8(10)12-2/h3-6H2,1-2H3 | 100 |  | 100 |  | Mass density, kg/m3 | kg/m3 | Liquid | Vibrating tube method | 1061.2 |  | TRUE | TRUE | 1.0612 | 1061.2 | 293.15 |  | 293.15 | [62 empty] | C,H,O | kept | Liquid | 100 | 0 | inchikey:UDSFAEKRVUSQDD-UHFFFAOYSA-N | ok | inchikey | UDSFAEKRVUSQDD-UHFFFAOYSA-N | 12329 |  |  | COC(=O)CCCCC(=O)OC | C8H14O4 | dimethyl hexanedioate | UDSFAEKRVUSQDD-UHFFFAOYSA-N | COC(=O)CCCCC(=O)OC | COC(=O)CCCCC(=O)OC | TRUE | 12329 | existing_pubchem_cid | existing | 382.65 | 4 | 382.65 | 388.15 | 228.2 to 230 °F ; 115 °C ; 109.00 to 110.00 °C ; 228.2-230 °F |  | 0 |  |  |  | ok | selected_8_evenly_keep_Tmin_Tmax | 1 | 111 | 2 | 2 | 0 | 0 | 0 | 0 | 0 | 0 | 0 | 0 | 0 | 0 | 0 | 0 | 2 | 0 | 0 | 0 | 0 | 0 | 0 | 0 | 0 | 0 | 0 | 0 | 0 | 0 | 0 | 0 | 0 | 0 | -0.98175 | train | 1339.2052 | 1051.406 | 9.794 | -287.7992 | 8.5753 | 1059.9813 | 9.794 | 1.2187 | 0.92292 | 0.11485
D:\PyProjects\extend\real data\NIST\ThermoML.v2020-09-30\10.1016\j.fluid.2014.01.030.xml | 10.1016/j.fluid.2014.01.030 | Viscosity and density measurements of compressed liquid dimethyl adipate using oscillating body techniques | 2014 | Fluid Phase Equilib. | 1 | 1 | dimethyl 1,6-hexanedioate |  | C8H14O4 | 待定 | dimethyl 1,6-hexanedioate | C8H14O4 |  | 待定 | UDSFAEKRVUSQDD-UHFFFAOYSA-N | InChI=1S/C8H14O4/c1-11-7(9)5-3-4-6-8(10)12-2/h3-6H2,1-2H3 | 100 |  | 100 |  | Mass density, kg/m3 | kg/m3 | Liquid | Vibrating tube method | 1051.5 |  | TRUE | TRUE | 1.0515 | 1051.5 | 303.15 |  | 303.15 | [62 empty] | C,H,O | kept | Liquid | 100 | 0 | inchikey:UDSFAEKRVUSQDD-UHFFFAOYSA-N | ok | inchikey | UDSFAEKRVUSQDD-UHFFFAOYSA-N | 12329 |  |  | COC(=O)CCCCC(=O)OC | C8H14O4 | dimethyl hexanedioate | UDSFAEKRVUSQDD-UHFFFAOYSA-N | COC(=O)CCCCC(=O)OC | COC(=O)CCCCC(=O)OC | TRUE | 12329 | existing_pubchem_cid | existing | 382.65 | 4 | 382.65 | 388.15 | 228.2 to 230 °F ; 115 °C ; 109.00 to 110.00 °C ; 228.2-230 °F |  | 0 |  |  |  | ok | selected_8_evenly_keep_Tmin_Tmax | 2 | 111 | 2 | 2 | 0 | 0 | 0 | 0 | 0 | 0 | 0 | 0 | 0 | 0 | 0 | 0 | 2 | 0 | 0 | 0 | 0 | 0 | 0 | 0 | 0 | 0 | 0 | 0 | 0 | 0 | 0 | 0 | 0 | 0 | -0.98175 | train | 1339.2052 | 1041.5885 | 9.9115 | -297.6167 | 8.4881 | 1050.0766 | 9.9115 | 1.4234 | 0.9426 | 0.13537
D:\PyProjects\extend\real data\NIST\ThermoML.v2020-09-30\10.1016\j.fluid.2014.01.030.xml | 10.1016/j.fluid.2014.01.030 | Viscosity and density measurements of compressed liquid dimethyl adipate using oscillating body techniques | 2014 | Fluid Phase Equilib. | 1 | 1 | dimethyl 1,6-hexanedioate |  | C8H14O4 | 待定 | dimethyl 1,6-hexanedioate | C8H14O4 |  | 待定 | UDSFAEKRVUSQDD-UHFFFAOYSA-N | InChI=1S/C8H14O4/c1-11-7(9)5-3-4-6-8(10)12-2/h3-6H2,1-2H3 | 100 |  | 100 |  | Mass density, kg/m3 | kg/m3 | Liquid | Vibrating tube method | 1031.9 |  | TRUE | TRUE | 1.0319 | 1031.9 | 323.15 |  | 323.15 | [62 empty] | C,H,O | kept | Liquid | 100 | 0 | inchikey:UDSFAEKRVUSQDD-UHFFFAOYSA-N | ok | inchikey | UDSFAEKRVUSQDD-UHFFFAOYSA-N | 12329 |  |  | COC(=O)CCCCC(=O)OC | C8H14O4 | dimethyl hexanedioate | UDSFAEKRVUSQDD-UHFFFAOYSA-N | COC(=O)CCCCC(=O)OC | COC(=O)CCCCC(=O)OC | TRUE | 12329 | existing_pubchem_cid | existing | 382.65 | 4 | 382.65 | 388.15 | 228.2 to 230 °F ; 115 °C ; 109.00 to 110.00 °C ; 228.2-230 °F |  | 0 |  |  |  | ok | selected_8_evenly_keep_Tmin_Tmax | 3 | 111 | 2 | 2 | 0 | 0 | 0 | 0 | 0 | 0 | 0 | 0 | 0 | 0 | 0 | 0 | 2 | 0 | 0 | 0 | 0 | 0 | 0 | 0 | 0 | 0 | 0 | 0 | 0 | 0 | 0 | 0 | 0 | 0 | -0.98175 | train | 1339.2052 | 1021.9536 | 9.9464 | -317.2516 | 9.3484 | 1031.3019 | 9.9464 | 0.59806 | 0.96389 | 0.057957
D:\PyProjects\extend\real data\NIST\ThermoML.v2020-09-30\10.1016\j.fluid.2014.01.030.xml | 10.1016/j.fluid.2014.01.030 | Viscosity and density measurements of compressed liquid dimethyl adipate using oscillating body techniques | 2014 | Fluid Phase Equilib. | 1 | 1 | dimethyl 1,6-hexanedioate |  | C8H14O4 | 待定 | dimethyl 1,6-hexanedioate | C8H14O4 |  | 待定 | UDSFAEKRVUSQDD-UHFFFAOYSA-N | InChI=1S/C8H14O4/c1-11-7(9)5-3-4-6-8(10)12-2/h3-6H2,1-2H3 | 100 |  | 100 |  | Mass density, kg/m3 | kg/m3 | Liquid | Vibrating tube method | 1012.4 |  | TRUE | TRUE | 1.0124 | 1012.4 | 343.15 |  | 343.15 | [62 empty] | C,H,O | kept | Liquid | 100 | 0 | inchikey:UDSFAEKRVUSQDD-UHFFFAOYSA-N | ok | inchikey | UDSFAEKRVUSQDD-UHFFFAOYSA-N | 12329 |  |  | COC(=O)CCCCC(=O)OC | C8H14O4 | dimethyl hexanedioate | UDSFAEKRVUSQDD-UHFFFAOYSA-N | COC(=O)CCCCC(=O)OC | COC(=O)CCCCC(=O)OC | TRUE | 12329 | existing_pubchem_cid | existing | 382.65 | 4 | 382.65 | 388.15 | 228.2 to 230 °F ; 115 °C ; 109.00 to 110.00 °C ; 228.2-230 °F |  | 0 |  |  |  | ok | selected_8_evenly_keep_Tmin_Tmax | 4 | 111 | 2 | 2 | 0 | 0 | 0 | 0 | 0 | 0 | 0 | 0 | 0 | 0 | 0 | 0 | 2 | 0 | 0 | 0 | 0 | 0 | 0 | 0 | 0 | 0 | 0 | 0 | 0 | 0 | 0 | 0 | 0 | 0 | -0.98175 | train | 1339.2052 | 1002.3186 | 10.0814 | -336.8866 | 9.3484 | 1011.667 | 10.0814 | 0.73301 | 0.99579 | 0.072403
D:\PyProjects\extend\real data\NIST\ThermoML.v2020-09-30\10.1021\je100237h.xml | 10.1021/je100237h | Influence of the Molecular Structure on the Volumetric Properties and Viscosities of Dialkyl Adipates (Dimethyl, Diethyl, and Diisobutyl Adipates) | 2010 | J. Chem. Eng. Data | 2 | 1 | dimethyl 1,6-hexanedioate |  | C8H14O4 | 待定 | dimethyl 1,6-hexanedioate | C8H14O4 |  | 待定 | UDSFAEKRVUSQDD-UHFFFAOYSA-N | InChI=1S/C8H14O4/c1-11-7(9)5-3-4-6-8(10)12-2/h3-6H2,1-2H3 | 100 |  | 100 |  | Mass density, kg/m3 | kg/m3 | Liquid | Vibrating tube method | 1002.2 |  | TRUE | TRUE | 1.0022 | 1002.2 | 353.15 |  | 353.15 | [62 empty] | C,H,O | kept | Liquid | 100 | 0 | inchikey:UDSFAEKRVUSQDD-UHFFFAOYSA-N | ok | inchikey | UDSFAEKRVUSQDD-UHFFFAOYSA-N | 12329 |  |  | COC(=O)CCCCC(=O)OC | C8H14O4 | dimethyl hexanedioate | UDSFAEKRVUSQDD-UHFFFAOYSA-N | COC(=O)CCCCC(=O)OC | COC(=O)CCCCC(=O)OC | TRUE | 12329 | existing_pubchem_cid | existing | 382.65 | 4 | 382.65 | 388.15 | 228.2 to 230 °F ; 115 °C ; 109.00 to 110.00 °C ; 228.2-230 °F |  | 0 |  |  |  | ok | selected_8_evenly_keep_Tmin_Tmax | 5 | 111 | 2 | 2 | 0 | 0 | 0 | 0 | 0 | 0 | 0 | 0 | 0 | 0 | 0 | 0 | 2 | 0 | 0 | 0 | 0 | 0 | 0 | 0 | 0 | 0 | 0 | 0 | 0 | 0 | 0 | 0 | 0 | 0 | -0.98175 | train | 1339.2052 | 992.5012 | 9.6988 | -346.7041 | 9.1112 | 1001.6123 | 9.6988 | 0.58765 | 0.96775 | 0.058636
D:\PyProjects\extend\real data\NIST\ThermoML.v2020-09-30\10.1021\je100237h.xml | 10.1021/je100237h | Influence of the Molecular Structure on the Volumetric Properties and Viscosities of Dialkyl Adipates (Dimethyl, Diethyl, and Diisobutyl Adipates) | 2010 | J. Chem. Eng. Data | 2 | 1 | dimethyl 1,6-hexanedioate |  | C8H14O4 | 待定 | dimethyl 1,6-hexanedioate | C8H14O4 |  | 待定 | UDSFAEKRVUSQDD-UHFFFAOYSA-N | InChI=1S/C8H14O4/c1-11-7(9)5-3-4-6-8(10)12-2/h3-6H2,1-2H3 | 100 |  | 100 |  | Mass density, kg/m3 | kg/m3 | Liquid | Vibrating tube method | 992.2 |  | TRUE | TRUE | 0.9922 | 992.2 | 363.15 |  | 363.15 | [62 empty] | C,H,O | kept | Liquid | 100 | 0 | inchikey:UDSFAEKRVUSQDD-UHFFFAOYSA-N | ok | inchikey | UDSFAEKRVUSQDD-UHFFFAOYSA-N | 12329 |  |  | COC(=O)CCCCC(=O)OC | C8H14O4 | dimethyl hexanedioate | UDSFAEKRVUSQDD-UHFFFAOYSA-N | COC(=O)CCCCC(=O)OC | COC(=O)CCCCC(=O)OC | TRUE | 12329 | existing_pubchem_cid | existing | 382.65 | 4 | 382.65 | 388.15 | 228.2 to 230 °F ; 115 °C ; 109.00 to 110.00 °C ; 228.2-230 °F |  | 0 |  |  |  | ok | selected_8_evenly_keep_Tmin_Tmax | 6 | 111 | 2 | 2 | 0 | 0 | 0 | 0 | 0 | 0 | 0 | 0 | 0 | 0 | 0 | 0 | 2 | 0 | 0 | 0 | 0 | 0 | 0 | 0 | 0 | 0 | 0 | 0 | 0 | 0 | 0 | 0 | 0 | 0 | -0.98175 | train | 1339.2052 | 982.6837 | 9.5163 | -356.5215 | 2.9526 | 985.6363 | 9.5163 | 6.5637 | 0.95911 | 0.66153
D:\PyProjects\extend\real data\NIST\ThermoML.v2020-09-30\10.1021\je100237h.xml | 10.1021/je100237h | Influence of the Molecular Structure on the Volumetric Properties and Viscosities of Dialkyl Adipates (Dimethyl, Diethyl, and Diisobutyl Adipates) | 2010 | J. Chem. Eng. Data | 2 | 1 | dimethyl 1,6-hexanedioate |  | C8H14O4 | 待定 | dimethyl 1,6-hexanedioate | C8H14O4 |  | 待定 | UDSFAEKRVUSQDD-UHFFFAOYSA-N | InChI=1S/C8H14O4/c1-11-7(9)5-3-4-6-8(10)12-2/h3-6H2,1-2H3 | 100 |  | 100 |  | Mass density, kg/m3 | kg/m3 | Liquid | Vibrating tube method | 972.2 |  | TRUE | TRUE | 0.9722 | 972.2 | 383.15 |  | 383.15 | [62 empty] | C,H,O | kept | Liquid | 100 | 0 | inchikey:UDSFAEKRVUSQDD-UHFFFAOYSA-N | ok | inchikey | UDSFAEKRVUSQDD-UHFFFAOYSA-N | 12329 |  |  | COC(=O)CCCCC(=O)OC | C8H14O4 | dimethyl hexanedioate | UDSFAEKRVUSQDD-UHFFFAOYSA-N | COC(=O)CCCCC(=O)OC | COC(=O)CCCCC(=O)OC | TRUE | 12329 | existing_pubchem_cid | existing | 382.65 | 4 | 382.65 | 388.15 | 228.2 to 230 °F ; 115 °C ; 109.00 to 110.00 °C ; 228.2-230 °F |  | 0 |  |  |  | ok | selected_8_evenly_keep_Tmin_Tmax | 7 | 111 | 2 | 2 | 0 | 0 | 0 | 0 | 0 | 0 | 0 | 0 | 0 | 0 | 0 | 0 | 2 | 0 | 0 | 0 | 0 | 0 | 0 | 0 | 0 | 0 | 0 | 0 | 0 | 0 | 0 | 0 | 0 | 0 | -0.98175 | train | 1339.2052 | 963.0487 | 9.1513 | -376.1565 | 8.902 | 971.9507 | 9.1513 | 0.24929 | 0.94129 | 0.025641
D:\PyProjects\extend\real data\NIST\ThermoML.v2020-09-30\10.1021\je100237h.xml | 10.1021/je100237h | Influence of the Molecular Structure on the Volumetric Properties and Viscosities of Dialkyl Adipates (Dimethyl, Diethyl, and Diisobutyl Adipates) | 2010 | J. Chem. Eng. Data | 2 | 1 | dimethyl 1,6-hexanedioate |  | C8H14O4 | 待定 | dimethyl 1,6-hexanedioate | C8H14O4 |  | 待定 | UDSFAEKRVUSQDD-UHFFFAOYSA-N | InChI=1S/C8H14O4/c1-11-7(9)5-3-4-6-8(10)12-2/h3-6H2,1-2H3 | 100 |  | 100 |  | Mass density, kg/m3 | kg/m3 | Liquid | Vibrating tube method | 951.5 |  | TRUE | TRUE | 0.9515 | 951.5 | 403.15 |  | 403.15 | [62 empty] | C,H,O | kept | Liquid | 100 | 0 | inchikey:UDSFAEKRVUSQDD-UHFFFAOYSA-N | ok | inchikey | UDSFAEKRVUSQDD-UHFFFAOYSA-N | 12329 |  |  | COC(=O)CCCCC(=O)OC | C8H14O4 | dimethyl hexanedioate | UDSFAEKRVUSQDD-UHFFFAOYSA-N | COC(=O)CCCCC(=O)OC | COC(=O)CCCCC(=O)OC | TRUE | 12329 | existing_pubchem_cid | existing | 382.65 | 4 | 382.65 | 388.15 | 228.2 to 230 °F ; 115 °C ; 109.00 to 110.00 °C ; 228.2-230 °F |  | 0 |  |  |  | ok | selected_8_evenly_keep_Tmin_Tmax | 8 | 111 | 2 | 2 | 0 | 0 | 0 | 0 | 0 | 0 | 0 | 0 | 0 | 0 | 0 | 0 | 2 | 0 | 0 | 0 | 0 | 0 | 0 | 0 | 0 | 0 | 0 | 0 | 0 | 0 | 0 | 0 | 0 | 0 | -0.98175 | train | 1339.2052 | 943.4138 | 8.0862 | -395.7914 | 9.159 | 952.5728 | 8.0862 | 1.0728 | 0.84984 | 0.11274
D:\PyProjects\extend\real data\NIST\ThermoML.v2020-09-30\10.1021\je0342320.xml | 10.1021/je0342320 | prTx Data for the Dimethyl Carbonate + Decane system | 2004 | J. Chem. Eng. Data | 1 | 1 | dimethyl carbonate |  | C3H6O3 | 待定 | dimethyl carbonate | C3H6O3 |  | 待定 | IEJIGPNLZYLLBP-UHFFFAOYSA-N | InChI=1S/C3H6O3/c1-5-3(4)6-2/h1-2H3 | 100 |  | 100 |  | Mass density, kg/m3 | kg/m3 | Liquid | Vibrating tube method | 1083.17 |  | TRUE | TRUE | 1.0832 | 1083.17 | 283.15 |  | 283.15 | [62 empty] | C,H,O | kept | Liquid | 100 | 0 | inchikey:IEJIGPNLZYLLBP-UHFFFAOYSA-N | ok | inchikey | IEJIGPNLZYLLBP-UHFFFAOYSA-N | 12021 |  |  | COC(=O)OC | C3H6O3 | dimethyl carbonate | IEJIGPNLZYLLBP-UHFFFAOYSA-N | COC(=O)OC | COC(=O)OC | TRUE | 12021 | existing_pubchem_cid | existing | 363.65 | 3 | 363.15 | 363.65 | 90.5 °C ; 90.00 to 91.00 °C ; 90 °C | 548 | 1 | 548 | 548 | 548.00 K | ok | selected_8_evenly_keep_Tmin_Tmax | 1 | 112 | 2 | 0 | 0 | 0 | 0 | 0 | 0 | 0 | 0 | 0 | 0 | 0 | 0 | 0 | 0 | 0 | 0 | 0 | 0 | 0 | 0 | 0 | 0 | 0 | 1 | 0 | 0 | 0 | 0 | 0 | 0 | 0 | -1.336 | train | 1289.2081 | 910.9237 | 172.2463 | -378.2844 | 171.6446 | 1082.5683 | 172.2463 | 0.60166 | 15.9021 | 0.055546
D:\PyProjects\extend\real data\NIST\ThermoML.v2020-09-30\10.1016\j.jct.2012.11.011.xml | 10.1016/j.jct.2012.11.011 | Volumetric properties of dialkyl carbonate + n-alkane mixtures at high pressures: Experimental measurement and Nitta-Chao model prediction | 2013 | J. Chem. Thermodyn. | 1 | 1 | dimethyl carbonate |  | C3H6O3 | 待定 | dimethyl carbonate | C3H6O3 |  | 待定 | IEJIGPNLZYLLBP-UHFFFAOYSA-N | InChI=1S/C3H6O3/c1-5-3(4)6-2/h1-2H3 | 100 |  | 100 |  | Mass density, kg/m3 | kg/m3 | Liquid | Vibrating tube method | 1076.5 |  | TRUE | TRUE | 1.0765 | 1076.5 | 288.15 |  | 288.15 | [62 empty] | C,H,O | kept | Liquid | 100 | 0 | inchikey:IEJIGPNLZYLLBP-UHFFFAOYSA-N | ok | inchikey | IEJIGPNLZYLLBP-UHFFFAOYSA-N | 12021 |  |  | COC(=O)OC | C3H6O3 | dimethyl carbonate | IEJIGPNLZYLLBP-UHFFFAOYSA-N | COC(=O)OC | COC(=O)OC | TRUE | 12021 | existing_pubchem_cid | existing | 363.65 | 3 | 363.15 | 363.65 | 90.5 °C ; 90.00 to 91.00 °C ; 90 °C | 548 | 1 | 548 | 548 | 548.00 K | ok | selected_8_evenly_keep_Tmin_Tmax | 2 | 112 | 2 | 0 | 0 | 0 | 0 | 0 | 0 | 0 | 0 | 0 | 0 | 0 | 0 | 0 | 0 | 0 | 0 | 0 | 0 | 0 | 0 | 0 | 0 | 0 | 1 | 0 | 0 | 0 | 0 | 0 | 0 | 0 | -1.336 | train | 1289.2081 | 904.2438 | 172.2562 | -384.9643 | 171.8054 | 1076.0492 | 172.2562 | 0.45078 | 16.0015 | 0.041875
D:\PyProjects\extend\real data\NIST\ThermoML.v2020-09-30\10.1016\j.jct.2010.06.011.xml | 10.1016/j.jct.2010.06.011 | Densities, excess molar volume, isothermal compressibility, and isobaric expansivity of (dimethyl carbonate + n-hexane) systems at temperatures (293.15 to 313.15) K and pressures from 0.1 MPa up to 40 MPa | 2010 | J. Chem. Thermodyn. | 1 | 1 | dimethyl carbonate |  | C3H6O3 | 待定 | dimethyl carbonate | C3H6O3 |  | 待定 | IEJIGPNLZYLLBP-UHFFFAOYSA-N | InChI=1S/C3H6O3/c1-5-3(4)6-2/h1-2H3 | 100 |  | 100 |  | Mass density, kg/m3 | kg/m3 | Liquid | Vibrating tube method | 1063.2 |  | TRUE | TRUE | 1.0632 | 1063.2 | 298.15 |  | 298.15 | [62 empty] | C,H,O | kept | Liquid | 100 | 0 | inchikey:IEJIGPNLZYLLBP-UHFFFAOYSA-N | ok | inchikey | IEJIGPNLZYLLBP-UHFFFAOYSA-N | 12021 |  |  | COC(=O)OC | C3H6O3 | dimethyl carbonate | IEJIGPNLZYLLBP-UHFFFAOYSA-N | COC(=O)OC | COC(=O)OC | TRUE | 12021 | existing_pubchem_cid | existing | 363.65 | 3 | 363.15 | 363.65 | 90.5 °C ; 90.00 to 91.00 °C ; 90 °C | 548 | 1 | 548 | 548 | 548.00 K | ok | selected_8_evenly_keep_Tmin_Tmax | 3 | 112 | 2 | 0 | 0 | 0 | 0 | 0 | 0 | 0 | 0 | 0 | 0 | 0 | 0 | 0 | 0 | 0 | 0 | 0 | 0 | 0 | 0 | 0 | 0 | 0 | 1 | 0 | 0 | 0 | 0 | 0 | 0 | 0 | -1.336 | train | 1289.2081 | 890.8839 | 172.3161 | -398.3242 | 171.535 | 1062.4189 | 172.3161 | 0.78108 | 16.2073 | 0.073465
D:\PyProjects\extend\real data\NIST\ThermoML.v2020-09-30\10.1021\je500332k.xml | 10.1021/je500332k | Liquid Phase Equilibria of the Water + Acetic Acid + Dimethyl Carbonate Ternary System at Several Temperatures | 2014 | J. Chem. Eng. Data | 4 | 1 | dimethyl carbonate |  | C3H6O3 | 待定 | dimethyl carbonate | C3H6O3 |  | 待定 | IEJIGPNLZYLLBP-UHFFFAOYSA-N | InChI=1S/C3H6O3/c1-5-3(4)6-2/h1-2H3 | 101.325 |  | 101.325 |  | Mass density, kg/m3 | kg/m3 | Liquid | Vibrating tube method | 1061.9 |  | TRUE | TRUE | 1.0619 | 1061.9 | 298.2 |  | 298.2 | [62 empty] | C,H,O | kept | Liquid | 101.325 | 0 | inchikey:IEJIGPNLZYLLBP-UHFFFAOYSA-N | ok | inchikey | IEJIGPNLZYLLBP-UHFFFAOYSA-N | 12021 |  |  | COC(=O)OC | C3H6O3 | dimethyl carbonate | IEJIGPNLZYLLBP-UHFFFAOYSA-N | COC(=O)OC | COC(=O)OC | TRUE | 12021 | existing_pubchem_cid | existing | 363.65 | 3 | 363.15 | 363.65 | 90.5 °C ; 90.00 to 91.00 °C ; 90 °C | 548 | 1 | 548 | 548 | 548.00 K | ok | selected_8_evenly_keep_Tmin_Tmax | 4 | 112 | 2 | 0 | 0 | 0 | 0 | 0 | 0 | 0 | 0 | 0 | 0 | 0 | 0 | 0 | 0 | 0 | 0 | 0 | 0 | 0 | 0 | 0 | 0 | 0 | 1 | 0 | 0 | 0 | 0 | 0 | 0 | 0 | -1.336 | train | 1289.2081 | 890.8171 | 171.0829 | -398.391 | 171.2395 | 1062.0566 | 171.0829 | 0.15663 | 16.111 | 0.01475
D:\PyProjects\extend\real data\NIST\ThermoML.v2020-09-30\10.1016\j.jct.2010.06.011.xml | 10.1016/j.jct.2010.06.011 | Densities, excess molar volume, isothermal compressibility, and isobaric expansivity of (dimethyl carbonate + n-hexane) systems at temperatures (293.15 to 313.15) K and pressures from 0.1 MPa up to 40 MPa | 2010 | J. Chem. Thermodyn. | 1 | 1 | dimethyl carbonate |  | C3H6O3 | 待定 | dimethyl carbonate | C3H6O3 |  | 待定 | IEJIGPNLZYLLBP-UHFFFAOYSA-N | InChI=1S/C3H6O3/c1-5-3(4)6-2/h1-2H3 | 100 |  | 100 |  | Mass density, kg/m3 | kg/m3 | Liquid | Vibrating tube method | 1049.8 |  | TRUE | TRUE | 1.0498 | 1049.8 | 308.15 |  | 308.15 | [62 empty] | C,H,O | kept | Liquid | 100 | 0 | inchikey:IEJIGPNLZYLLBP-UHFFFAOYSA-N | ok | inchikey | IEJIGPNLZYLLBP-UHFFFAOYSA-N | 12021 |  |  | COC(=O)OC | C3H6O3 | dimethyl carbonate | IEJIGPNLZYLLBP-UHFFFAOYSA-N | COC(=O)OC | COC(=O)OC | TRUE | 12021 | existing_pubchem_cid | existing | 363.65 | 3 | 363.15 | 363.65 | 90.5 °C ; 90.00 to 91.00 °C ; 90 °C | 548 | 1 | 548 | 548 | 548.00 K | ok | selected_8_evenly_keep_Tmin_Tmax | 5 | 112 | 2 | 0 | 0 | 0 | 0 | 0 | 0 | 0 | 0 | 0 | 0 | 0 | 0 | 0 | 0 | 0 | 0 | 0 | 0 | 0 | 0 | 0 | 0 | 0 | 1 | 0 | 0 | 0 | 0 | 0 | 0 | 0 | -1.336 | train | 1289.2081 | 877.5241 | 172.2759 | -411.684 | 172.2745 | 1049.7985 | 172.2759 | 0.00146 | 16.4104 | 0.00013907
D:\PyProjects\extend\real data\NIST\ThermoML.v2020-09-30\10.1016\j.jct.2010.06.011.xml | 10.1016/j.jct.2010.06.011 | Densities, excess molar volume, isothermal compressibility, and isobaric expansivity of (dimethyl carbonate + n-hexane) systems at temperatures (293.15 to 313.15) K and pressures from 0.1 MPa up to 40 MPa | 2010 | J. Chem. Thermodyn. | 1 | 1 | dimethyl carbonate |  | C3H6O3 | 待定 | dimethyl carbonate | C3H6O3 |  | 待定 | IEJIGPNLZYLLBP-UHFFFAOYSA-N | InChI=1S/C3H6O3/c1-5-3(4)6-2/h1-2H3 | 100 |  | 100 |  | Mass density, kg/m3 | kg/m3 | Liquid | Vibrating tube method | 1043 |  | TRUE | TRUE | 1.043 | 1043 | 313.15 |  | 313.15 | [62 empty] | C,H,O | kept | Liquid | 100 | 0 | inchikey:IEJIGPNLZYLLBP-UHFFFAOYSA-N | ok | inchikey | IEJIGPNLZYLLBP-UHFFFAOYSA-N | 12021 |  |  | COC(=O)OC | C3H6O3 | dimethyl carbonate | IEJIGPNLZYLLBP-UHFFFAOYSA-N | COC(=O)OC | COC(=O)OC | TRUE | 12021 | existing_pubchem_cid | existing | 363.65 | 3 | 363.15 | 363.65 | 90.5 °C ; 90.00 to 91.00 °C ; 90 °C | 548 | 1 | 548 | 548 | 548.00 K | ok | selected_8_evenly_keep_Tmin_Tmax | 6 | 112 | 2 | 0 | 0 | 0 | 0 | 0 | 0 | 0 | 0 | 0 | 0 | 0 | 0 | 0 | 0 | 0 | 0 | 0 | 0 | 0 | 0 | 0 | 0 | 0 | 1 | 0 | 0 | 0 | 0 | 0 | 0 | 0 | -1.336 | train | 1289.2081 | 870.8441 | 172.1559 | -418.364 | 172.2551 | 1043.0992 | 172.1559 | 0.099218 | 16.5058 | 0.0095127
D:\PyProjects\extend\real data\NIST\ThermoML.v2020-09-30\10.1021\je0342320.xml | 10.1021/je0342320 | prTx Data for the Dimethyl Carbonate + Decane system | 2004 | J. Chem. Eng. Data | 1 | 1 | dimethyl carbonate |  | C3H6O3 | 待定 | dimethyl carbonate | C3H6O3 |  | 待定 | IEJIGPNLZYLLBP-UHFFFAOYSA-N | InChI=1S/C3H6O3/c1-5-3(4)6-2/h1-2H3 | 100 |  | 100 |  | Mass density, kg/m3 | kg/m3 | Liquid | Vibrating tube method | 1029.21 |  | TRUE | TRUE | 1.0292 | 1029.21 | 323.15 |  | 323.15 | [62 empty] | C,H,O | kept | Liquid | 100 | 0 | inchikey:IEJIGPNLZYLLBP-UHFFFAOYSA-N | ok | inchikey | IEJIGPNLZYLLBP-UHFFFAOYSA-N | 12021 |  |  | COC(=O)OC | C3H6O3 | dimethyl carbonate | IEJIGPNLZYLLBP-UHFFFAOYSA-N | COC(=O)OC | COC(=O)OC | TRUE | 12021 | existing_pubchem_cid | existing | 363.65 | 3 | 363.15 | 363.65 | 90.5 °C ; 90.00 to 91.00 °C ; 90 °C | 548 | 1 | 548 | 548 | 548.00 K | ok | selected_8_evenly_keep_Tmin_Tmax | 7 | 112 | 2 | 0 | 0 | 0 | 0 | 0 | 0 | 0 | 0 | 0 | 0 | 0 | 0 | 0 | 0 | 0 | 0 | 0 | 0 | 0 | 0 | 0 | 0 | 0 | 1 | 0 | 0 | 0 | 0 | 0 | 0 | 0 | -1.336 | train | 1289.2081 | 857.4843 | 171.7257 | -431.7238 | 172.2551 | 1029.7394 | 171.7257 | 0.52936 | 16.6852 | 0.051434
D:\PyProjects\extend\real data\NIST\ThermoML.v2020-09-30\10.1021\je0342320.xml | 10.1021/je0342320 | prTx Data for the Dimethyl Carbonate + Decane system | 2004 | J. Chem. Eng. Data | 1 | 1 | dimethyl carbonate |  | C3H6O3 | 待定 | dimethyl carbonate | C3H6O3 |  | 待定 | IEJIGPNLZYLLBP-UHFFFAOYSA-N | InChI=1S/C3H6O3/c1-5-3(4)6-2/h1-2H3 | 100 |  | 100 |  | Mass density, kg/m3 | kg/m3 | Liquid | Vibrating tube method | 1022.24 |  | TRUE | TRUE | 1.0222 | 1022.24 | 328.15 |  | 328.15 | [62 empty] | C,H,O | kept | Liquid | 100 | 0 | inchikey:IEJIGPNLZYLLBP-UHFFFAOYSA-N | ok | inchikey | IEJIGPNLZYLLBP-UHFFFAOYSA-N | 12021 |  |  | COC(=O)OC | C3H6O3 | dimethyl carbonate | IEJIGPNLZYLLBP-UHFFFAOYSA-N | COC(=O)OC | COC(=O)OC | TRUE | 12021 | existing_pubchem_cid | existing | 363.65 | 3 | 363.15 | 363.65 | 90.5 °C ; 90.00 to 91.00 °C ; 90 °C | 548 | 1 | 548 | 548 | 548.00 K | ok | selected_8_evenly_keep_Tmin_Tmax | 8 | 112 | 2 | 0 | 0 | 0 | 0 | 0 | 0 | 0 | 0 | 0 | 0 | 0 | 0 | 0 | 0 | 0 | 0 | 0 | 0 | 0 | 0 | 0 | 0 | 0 | 1 | 0 | 0 | 0 | 0 | 0 | 0 | 0 | -1.336 | train | 1289.2081 | 850.8043 | 171.4357 | -438.4038 | 172.1768 | 1022.9811 | 171.4357 | 0.74112 | 16.7706 | 0.0725
D:\PyProjects\extend\real data\NIST\ThermoML.v2020-09-30\10.1021\je700096m.xml | 10.1021/je700096m | Densities and Isothermal Compressibilities at Pressures up to 20 MPa of the Systems N,N-Dimethylformamide or N,N-Dimethylacetamide + 1-Chloroalkane | 2007 | J. Chem. Eng. Data | 1 | 1 | dimethylformamide |  | C3H7NO | 待定 | dimethylformamide | C3H7NO |  | 待定 | ZMXDDKWLCZADIW-UHFFFAOYSA-N | InChI=1S/C3H7NO/c1-4(2)3-5/h3H,1-2H3 | 100 |  | 100 |  | Mass density, kg/m3 | kg/m3 | Liquid | VIBTUB:UFactor:6 | 953.4 |  | TRUE | TRUE | 0.9534 | 953.4 | 288.15 |  | 288.15 | [62 empty] | C,H,N,O | kept | Liquid | 100 | 0 | inchikey:ZMXDDKWLCZADIW-UHFFFAOYSA-N | ok | inchikey | ZMXDDKWLCZADIW-UHFFFAOYSA-N | 6228 |  |  | CN(C)C=O | C3H7NO | N,N-dimethylformamide | ZMXDDKWLCZADIW-UHFFFAOYSA-N | CN(C)C=O | CN(C)C=O | TRUE | 6228 | existing_pubchem_cid | existing | 425.9278 | 7 | 298.15 | 426.15 | 300 to 313 °F ; 152.8 °C ; 76 °C ; 25 °C ; 153 °C | 647.15 | 1 | 647.15 | 647.15 | 374 °C | ok | selected_8_evenly_keep_Tmin_Tmax | 1 | 113 | 1 | 0 | 0 | 0 | 0 | 0 | 0 | 0 | 0 | 0 | 0 | 0 | 1 | 0 | 0 | 0 | 0 | 0 | 0 | 1 | 0 | 0 | 0 | 0 | 0 | 0 | 0 | 0 | 0 | 0 | 0 | 0 | -0.97998 | train | 1221.0325 | 938.65 | 14.75 | -282.3825 | 13.2474 | 951.8973 | 14.75 | 1.5027 | 1.5471 | 0.15761
D:\PyProjects\extend\real data\NIST\ThermoML.v2020-09-30\10.1016\j.fluid.2016.08.014.xml | 10.1016/j.fluid.2016.08.014 | PrhoT measurement and PC-SAFT modeling of N,N-dimethyl formamide, N -methyl formamide, N,N-dimethyl acetamide, and ethylenediamine from T = (293.15-423.15) K and pressures up to 35 MPa | 2016 | Fluid Phase Equilib. | 3 | 1 | dimethylformamide |  | C3H7NO | 待定 | dimethylformamide | C3H7NO |  | 待定 | ZMXDDKWLCZADIW-UHFFFAOYSA-N | InChI=1S/C3H7NO/c1-4(2)3-5/h3H,1-2H3 | 100 |  | 100 |  | Mass density, kg/m3 | kg/m3 | Liquid | Vibrating tube method | 949 |  | TRUE | TRUE | 0.949 | 949 | 293.15 |  | 293.15 | [62 empty] | C,H,N,O | kept | Liquid | 100 | 0 | inchikey:ZMXDDKWLCZADIW-UHFFFAOYSA-N | ok | inchikey | ZMXDDKWLCZADIW-UHFFFAOYSA-N | 6228 |  |  | CN(C)C=O | C3H7NO | N,N-dimethylformamide | ZMXDDKWLCZADIW-UHFFFAOYSA-N | CN(C)C=O | CN(C)C=O | TRUE | 6228 | existing_pubchem_cid | existing | 425.9278 | 7 | 298.15 | 426.15 | 300 to 313 °F ; 152.8 °C ; 76 °C ; 25 °C ; 153 °C | 647.15 | 1 | 647.15 | 647.15 | 374 °C | ok | selected_8_evenly_keep_Tmin_Tmax | 2 | 113 | 1 | 0 | 0 | 0 | 0 | 0 | 0 | 0 | 0 | 0 | 0 | 0 | 1 | 0 | 0 | 0 | 0 | 0 | 0 | 1 | 0 | 0 | 0 | 0 | 0 | 0 | 0 | 0 | 0 | 0 | 0 | 0 | -0.97998 | train | 1221.0325 | 933.7501 | 15.2499 | -287.2824 | 12.7672 | 946.5173 | 15.2499 | 2.4827 | 1.6069 | 0.26162
D:\PyProjects\extend\real data\NIST\ThermoML.v2020-09-30\10.1021\je700096m.xml | 10.1021/je700096m | Densities and Isothermal Compressibilities at Pressures up to 20 MPa of the Systems N,N-Dimethylformamide or N,N-Dimethylacetamide + 1-Chloroalkane | 2007 | J. Chem. Eng. Data | 1 | 1 | dimethylformamide |  | C3H7NO | 待定 | dimethylformamide | C3H7NO |  | 待定 | ZMXDDKWLCZADIW-UHFFFAOYSA-N | InChI=1S/C3H7NO/c1-4(2)3-5/h3H,1-2H3 | 100 |  | 100 |  | Mass density, kg/m3 | kg/m3 | Liquid | VIBTUB:UFactor:6 | 943.8 |  | TRUE | TRUE | 0.9438 | 943.8 | 298.15 |  | 298.15 | [62 empty] | C,H,N,O | kept | Liquid | 100 | 0 | inchikey:ZMXDDKWLCZADIW-UHFFFAOYSA-N | ok | inchikey | ZMXDDKWLCZADIW-UHFFFAOYSA-N | 6228 |  |  | CN(C)C=O | C3H7NO | N,N-dimethylformamide | ZMXDDKWLCZADIW-UHFFFAOYSA-N | CN(C)C=O | CN(C)C=O | TRUE | 6228 | existing_pubchem_cid | existing | 425.9278 | 7 | 298.15 | 426.15 | 300 to 313 °F ; 152.8 °C ; 76 °C ; 25 °C ; 153 °C | 647.15 | 1 | 647.15 | 647.15 | 374 °C | ok | selected_8_evenly_keep_Tmin_Tmax | 3 | 113 | 1 | 0 | 0 | 0 | 0 | 0 | 0 | 0 | 0 | 0 | 0 | 0 | 1 | 0 | 0 | 0 | 0 | 0 | 0 | 1 | 0 | 0 | 0 | 0 | 0 | 0 | 0 | 0 | 0 | 0 | 0 | 0 | -0.97998 | train | 1221.0325 | 928.8501 | 14.9499 | -292.1823 | 13.0546 | 941.9048 | 14.9499 | 1.8952 | 1.584 | 0.20081
D:\PyProjects\extend\real data\NIST\ThermoML.v2020-09-30\10.1021\je700096m.xml | 10.1021/je700096m | Densities and Isothermal Compressibilities at Pressures up to 20 MPa of the Systems N,N-Dimethylformamide or N,N-Dimethylacetamide + 1-Chloroalkane | 2007 | J. Chem. Eng. Data | 1 | 1 | dimethylformamide |  | C3H7NO | 待定 | dimethylformamide | C3H7NO |  | 待定 | ZMXDDKWLCZADIW-UHFFFAOYSA-N | InChI=1S/C3H7NO/c1-4(2)3-5/h3H,1-2H3 | 100 |  | 100 |  | Mass density, kg/m3 | kg/m3 | Liquid | VIBTUB:UFactor:6 | 935 |  | TRUE | TRUE | 0.935 | 935 | 308.15 |  | 308.15 | [62 empty] | C,H,N,O | kept | Liquid | 100 | 0 | inchikey:ZMXDDKWLCZADIW-UHFFFAOYSA-N | ok | inchikey | ZMXDDKWLCZADIW-UHFFFAOYSA-N | 6228 |  |  | CN(C)C=O | C3H7NO | N,N-dimethylformamide | ZMXDDKWLCZADIW-UHFFFAOYSA-N | CN(C)C=O | CN(C)C=O | TRUE | 6228 | existing_pubchem_cid | existing | 425.9278 | 7 | 298.15 | 426.15 | 300 to 313 °F ; 152.8 °C ; 76 °C ; 25 °C ; 153 °C | 647.15 | 1 | 647.15 | 647.15 | 374 °C | ok | selected_8_evenly_keep_Tmin_Tmax | 4 | 113 | 1 | 0 | 0 | 0 | 0 | 0 | 0 | 0 | 0 | 0 | 0 | 0 | 1 | 0 | 0 | 0 | 0 | 0 | 0 | 1 | 0 | 0 | 0 | 0 | 0 | 0 | 0 | 0 | 0 | 0 | 0 | 0 | -0.97998 | train | 1221.0325 | 919.0503 | 15.9497 | -301.9822 | 13.0546 | 932.1049 | 15.9497 | 2.8951 | 1.7059 | 0.30963
D:\PyProjects\extend\real data\NIST\ThermoML.v2020-09-30\10.1021\je700096m.xml | 10.1021/je700096m | Densities and Isothermal Compressibilities at Pressures up to 20 MPa of the Systems N,N-Dimethylformamide or N,N-Dimethylacetamide + 1-Chloroalkane | 2007 | J. Chem. Eng. Data | 1 | 1 | dimethylformamide |  | C3H7NO | 待定 | dimethylformamide | C3H7NO |  | 待定 | ZMXDDKWLCZADIW-UHFFFAOYSA-N | InChI=1S/C3H7NO/c1-4(2)3-5/h3H,1-2H3 | 100 |  | 100 |  | Mass density, kg/m3 | kg/m3 | Liquid | VIBTUB:UFactor:6 | 925.5 |  | TRUE | TRUE | 0.9255 | 925.5 | 318.15 |  | 318.15 | [62 empty] | C,H,N,O | kept | Liquid | 100 | 0 | inchikey:ZMXDDKWLCZADIW-UHFFFAOYSA-N | ok | inchikey | ZMXDDKWLCZADIW-UHFFFAOYSA-N | 6228 |  |  | CN(C)C=O | C3H7NO | N,N-dimethylformamide | ZMXDDKWLCZADIW-UHFFFAOYSA-N | CN(C)C=O | CN(C)C=O | TRUE | 6228 | existing_pubchem_cid | existing | 425.9278 | 7 | 298.15 | 426.15 | 300 to 313 °F ; 152.8 °C ; 76 °C ; 25 °C ; 153 °C | 647.15 | 1 | 647.15 | 647.15 | 374 °C | ok | selected_8_evenly_keep_Tmin_Tmax | 5 | 113 | 1 | 0 | 0 | 0 | 0 | 0 | 0 | 0 | 0 | 0 | 0 | 0 | 1 | 0 | 0 | 0 | 0 | 0 | 0 | 1 | 0 | 0 | 0 | 0 | 0 | 0 | 0 | 0 | 0 | 0 | 0 | 0 | -0.97998 | train | 1221.0325 | 909.2504 | 16.2496 | -311.782 | 13.3816 | 922.632 | 16.2496 | 2.868 | 1.7558 | 0.30988
D:\PyProjects\extend\real data\NIST\ThermoML.v2020-09-30\10.1016\j.fluid.2016.08.014.xml | 10.1016/j.fluid.2016.08.014 | PrhoT measurement and PC-SAFT modeling of N,N-dimethyl formamide, N -methyl formamide, N,N-dimethyl acetamide, and ethylenediamine from T = (293.15-423.15) K and pressures up to 35 MPa | 2016 | Fluid Phase Equilib. | 3 | 1 | dimethylformamide |  | C3H7NO | 待定 | dimethylformamide | C3H7NO |  | 待定 | ZMXDDKWLCZADIW-UHFFFAOYSA-N | InChI=1S/C3H7NO/c1-4(2)3-5/h3H,1-2H3 | 100 |  | 100 |  | Mass density, kg/m3 | kg/m3 | Liquid | Vibrating tube method | 871 |  | TRUE | TRUE | 0.871 | 871 | 373.15 |  | 373.15 | [62 empty] | C,H,N,O | kept | Liquid | 100 | 0 | inchikey:ZMXDDKWLCZADIW-UHFFFAOYSA-N | ok | inchikey | ZMXDDKWLCZADIW-UHFFFAOYSA-N | 6228 |  |  | CN(C)C=O | C3H7NO | N,N-dimethylformamide | ZMXDDKWLCZADIW-UHFFFAOYSA-N | CN(C)C=O | CN(C)C=O | TRUE | 6228 | existing_pubchem_cid | existing | 425.9278 | 7 | 298.15 | 426.15 | 300 to 313 °F ; 152.8 °C ; 76 °C ; 25 °C ; 153 °C | 647.15 | 1 | 647.15 | 647.15 | 374 °C | ok | selected_8_evenly_keep_Tmin_Tmax | 6 | 113 | 1 | 0 | 0 | 0 | 0 | 0 | 0 | 0 | 0 | 0 | 0 | 0 | 1 | 0 | 0 | 0 | 0 | 0 | 0 | 1 | 0 | 0 | 0 | 0 | 0 | 0 | 0 | 0 | 0 | 0 | 0 | 0 | -0.97998 | train | 1221.0325 | 855.3513 | 15.6487 | -365.6812 | 12.9074 | 868.2587 | 15.6487 | 2.7413 | 1.7966 | 0.31473
D:\PyProjects\extend\real data\NIST\ThermoML.v2020-09-30\10.1016\j.fluid.2016.08.014.xml | 10.1016/j.fluid.2016.08.014 | PrhoT measurement and PC-SAFT modeling of N,N-dimethyl formamide, N -methyl formamide, N,N-dimethyl acetamide, and ethylenediamine from T = (293.15-423.15) K and pressures up to 35 MPa | 2016 | Fluid Phase Equilib. | 3 | 1 | dimethylformamide |  | C3H7NO | 待定 | dimethylformamide | C3H7NO |  | 待定 | ZMXDDKWLCZADIW-UHFFFAOYSA-N | InChI=1S/C3H7NO/c1-4(2)3-5/h3H,1-2H3 | 100 |  | 100 |  | Mass density, kg/m3 | kg/m3 | Liquid | Vibrating tube method | 860 |  | TRUE | TRUE | 0.86 | 860 | 383.15 |  | 383.15 | [62 empty] | C,H,N,O | kept | Liquid | 100 | 0 | inchikey:ZMXDDKWLCZADIW-UHFFFAOYSA-N | ok | inchikey | ZMXDDKWLCZADIW-UHFFFAOYSA-N | 6228 |  |  | CN(C)C=O | C3H7NO | N,N-dimethylformamide | ZMXDDKWLCZADIW-UHFFFAOYSA-N | CN(C)C=O | CN(C)C=O | TRUE | 6228 | existing_pubchem_cid | existing | 425.9278 | 7 | 298.15 | 426.15 | 300 to 313 °F ; 152.8 °C ; 76 °C ; 25 °C ; 153 °C | 647.15 | 1 | 647.15 | 647.15 | 374 °C | ok | selected_8_evenly_keep_Tmin_Tmax | 7 | 113 | 1 | 0 | 0 | 0 | 0 | 0 | 0 | 0 | 0 | 0 | 0 | 0 | 1 | 0 | 0 | 0 | 0 | 0 | 0 | 1 | 0 | 0 | 0 | 0 | 0 | 0 | 0 | 0 | 0 | 0 | 0 | 0 | -0.97998 | train | 1221.0325 | 845.5515 | 14.4485 | -375.481 | 13.0537 | 858.6052 | 14.4485 | 1.3948 | 1.6801 | 0.16219
D:\PyProjects\extend\real data\NIST\ThermoML.v2020-09-30\10.1016\j.fluid.2016.08.014.xml | 10.1016/j.fluid.2016.08.014 | PrhoT measurement and PC-SAFT modeling of N,N-dimethyl formamide, N -methyl formamide, N,N-dimethyl acetamide, and ethylenediamine from T = (293.15-423.15) K and pressures up to 35 MPa | 2016 | Fluid Phase Equilib. | 3 | 1 | dimethylformamide |  | C3H7NO | 待定 | dimethylformamide | C3H7NO |  | 待定 | ZMXDDKWLCZADIW-UHFFFAOYSA-N | InChI=1S/C3H7NO/c1-4(2)3-5/h3H,1-2H3 | 100 |  | 100 |  | Mass density, kg/m3 | kg/m3 | Liquid | Vibrating tube method | 840 |  | TRUE | TRUE | 0.84 | 840 | 403.15 |  | 403.15 | [62 empty] | C,H,N,O | kept | Liquid | 100 | 0 | inchikey:ZMXDDKWLCZADIW-UHFFFAOYSA-N | ok | inchikey | ZMXDDKWLCZADIW-UHFFFAOYSA-N | 6228 |  |  | CN(C)C=O | C3H7NO | N,N-dimethylformamide | ZMXDDKWLCZADIW-UHFFFAOYSA-N | CN(C)C=O | CN(C)C=O | TRUE | 6228 | existing_pubchem_cid | existing | 425.9278 | 7 | 298.15 | 426.15 | 300 to 313 °F ; 152.8 °C ; 76 °C ; 25 °C ; 153 °C | 647.15 | 1 | 647.15 | 647.15 | 374 °C | ok | selected_8_evenly_keep_Tmin_Tmax | 8 | 113 | 1 | 0 | 0 | 0 | 0 | 0 | 0 | 0 | 0 | 0 | 0 | 0 | 1 | 0 | 0 | 0 | 0 | 0 | 0 | 1 | 0 | 0 | 0 | 0 | 0 | 0 | 0 | 0 | 0 | 0 | 0 | 0 | -0.97998 | train | 1221.0325 | 825.9518 | 14.0482 | -395.0807 | 13.4685 | 839.4203 | 14.0482 | 0.5797 | 1.6724 | 0.069012
D:\PyProjects\extend\real data\NIST\ThermoML.v2020-09-30\10.1016\j.fluid.2016.02.009.xml | 10.1016/j.fluid.2016.02.009 | Experimental and modeled volumetric behavior of linear and branched ethers | 2016 | Fluid Phase Equilib. | 5 | 1 | dipropyl ether |  | C6H14O | 待定 | dipropyl ether | C6H14O |  | 待定 | POLCUAVZOMRGSN-UHFFFAOYSA-N | InChI=1S/C6H14O/c1-3-5-7-6-4-2/h3-6H2,1-2H3 | 100 |  | 100 |  | Mass density, kg/m3 | kg/m3 | Liquid | Vibrating tube method | 757.39 |  | TRUE | TRUE | 0.75739 | 757.39 | 283.15 |  | 283.15 | [62 empty] | C,H,O | kept | Liquid | 100 | 0 | inchikey:POLCUAVZOMRGSN-UHFFFAOYSA-N | ok | inchikey | POLCUAVZOMRGSN-UHFFFAOYSA-N | 8114 |  |  | CCCOCCC | C6H14O | 1-propoxypropane | POLCUAVZOMRGSN-UHFFFAOYSA-N | CCCOCCC | CCCOCCC | TRUE | 8114 | existing_pubchem_cid | existing | 362.65 | 2 | 362.15 | 363.15 | 89-91 °C ; 88-90 °C |  | 0 |  |  |  | ok | selected_8_evenly_keep_Tmin_Tmax | 1 | 117 | 2 | 3 | 0 | 0 | 0 | 0 | 0 | 0 | 0 | 0 | 0 | 0 | 0 | 0 | 0 | 0 | 1 | 0 | 0 | 0 | 0 | 0 | 0 | 0 | 0 | 0 | 0 | 0 | 0 | 0 | 0 | 0 | -0.9874 | train | 1039.2683 | 759.6871 | -2.2971 | -279.5812 | -6.8309 | 752.8562 | 2.2971 | 4.5338 | 0.30329 | 0.59861
D:\PyProjects\extend\real data\NIST\ThermoML.v2020-09-30\10.1016\j.fluid.2016.02.009.xml | 10.1016/j.fluid.2016.02.009 | Experimental and modeled volumetric behavior of linear and branched ethers | 2016 | Fluid Phase Equilib. | 5 | 1 | dipropyl ether |  | C6H14O | 待定 | dipropyl ether | C6H14O |  | 待定 | POLCUAVZOMRGSN-UHFFFAOYSA-N | InChI=1S/C6H14O/c1-3-5-7-6-4-2/h3-6H2,1-2H3 | 100 |  | 100 |  | Mass density, kg/m3 | kg/m3 | Liquid | Vibrating tube method | 752.52 |  | TRUE | TRUE | 0.75252 | 752.52 | 288.15 |  | 288.15 | [62 empty] | C,H,O | kept | Liquid | 100 | 0 | inchikey:POLCUAVZOMRGSN-UHFFFAOYSA-N | ok | inchikey | POLCUAVZOMRGSN-UHFFFAOYSA-N | 8114 |  |  | CCCOCCC | C6H14O | 1-propoxypropane | POLCUAVZOMRGSN-UHFFFAOYSA-N | CCCOCCC | CCCOCCC | TRUE | 8114 | existing_pubchem_cid | existing | 362.65 | 2 | 362.15 | 363.15 | 89-91 °C ; 88-90 °C |  | 0 |  |  |  | ok | selected_8_evenly_keep_Tmin_Tmax | 2 | 117 | 2 | 3 | 0 | 0 | 0 | 0 | 0 | 0 | 0 | 0 | 0 | 0 | 0 | 0 | 0 | 0 | 1 | 0 | 0 | 0 | 0 | 0 | 0 | 0 | 0 | 0 | 0 | 0 | 0 | 0 | 0 | 0 | -0.9874 | train | 1039.2683 | 754.7501 | -2.2301 | -284.5182 | -5.2166 | 749.5335 | 2.2301 | 2.9865 | 0.29635 | 0.39687
D:\PyProjects\extend\real data\NIST\ThermoML.v2020-09-30\10.1016\j.fluid.2016.02.009.xml | 10.1016/j.fluid.2016.02.009 | Experimental and modeled volumetric behavior of linear and branched ethers | 2016 | Fluid Phase Equilib. | 5 | 1 | dipropyl ether |  | C6H14O | 待定 | dipropyl ether | C6H14O |  | 待定 | POLCUAVZOMRGSN-UHFFFAOYSA-N | InChI=1S/C6H14O/c1-3-5-7-6-4-2/h3-6H2,1-2H3 | 100 |  | 100 |  | Mass density, kg/m3 | kg/m3 | Liquid | Vibrating tube method | 742.71 |  | TRUE | TRUE | 0.74271 | 742.71 | 298.15 |  | 298.15 | [62 empty] | C,H,O | kept | Liquid | 100 | 0 | inchikey:POLCUAVZOMRGSN-UHFFFAOYSA-N | ok | inchikey | POLCUAVZOMRGSN-UHFFFAOYSA-N | 8114 |  |  | CCCOCCC | C6H14O | 1-propoxypropane | POLCUAVZOMRGSN-UHFFFAOYSA-N | CCCOCCC | CCCOCCC | TRUE | 8114 | existing_pubchem_cid | existing | 362.65 | 2 | 362.15 | 363.15 | 89-91 °C ; 88-90 °C |  | 0 |  |  |  | ok | selected_8_evenly_keep_Tmin_Tmax | 3 | 117 | 2 | 3 | 0 | 0 | 0 | 0 | 0 | 0 | 0 | 0 | 0 | 0 | 0 | 0 | 0 | 0 | 1 | 0 | 0 | 0 | 0 | 0 | 0 | 0 | 0 | 0 | 0 | 0 | 0 | 0 | 0 | 0 | -0.9874 | train | 1039.2683 | 744.8761 | -2.1661 | -294.3921 | -5.0427 | 739.8334 | 2.1661 | 2.8766 | 0.29165 | 0.38731
D:\PyProjects\extend\real data\NIST\ThermoML.v2020-09-30\10.1016\j.fluid.2016.02.009.xml | 10.1016/j.fluid.2016.02.009 | Experimental and modeled volumetric behavior of linear and branched ethers | 2016 | Fluid Phase Equilib. | 5 | 1 | dipropyl ether |  | C6H14O | 待定 | dipropyl ether | C6H14O |  | 待定 | POLCUAVZOMRGSN-UHFFFAOYSA-N | InChI=1S/C6H14O/c1-3-5-7-6-4-2/h3-6H2,1-2H3 | 100 |  | 100 |  | Mass density, kg/m3 | kg/m3 | Liquid | Vibrating tube method | 737.77 |  | TRUE | TRUE | 0.73777 | 737.77 | 303.15 |  | 303.15 | [62 empty] | C,H,O | kept | Liquid | 100 | 0 | inchikey:POLCUAVZOMRGSN-UHFFFAOYSA-N | ok | inchikey | POLCUAVZOMRGSN-UHFFFAOYSA-N | 8114 |  |  | CCCOCCC | C6H14O | 1-propoxypropane | POLCUAVZOMRGSN-UHFFFAOYSA-N | CCCOCCC | CCCOCCC | TRUE | 8114 | existing_pubchem_cid | existing | 362.65 | 2 | 362.15 | 363.15 | 89-91 °C ; 88-90 °C |  | 0 |  |  |  | ok | selected_8_evenly_keep_Tmin_Tmax | 4 | 117 | 2 | 3 | 0 | 0 | 0 | 0 | 0 | 0 | 0 | 0 | 0 | 0 | 0 | 0 | 0 | 0 | 1 | 0 | 0 | 0 | 0 | 0 | 0 | 0 | 0 | 0 | 0 | 0 | 0 | 0 | 0 | 0 | -0.9874 | train | 1039.2683 | 739.9392 | -2.1692 | -299.3291 | -5.1169 | 734.8223 | 2.1692 | 2.9477 | 0.29402 | 0.39954
D:\PyProjects\extend\real data\NIST\ThermoML.v2020-09-30\10.1016\j.fluid.2016.02.009.xml | 10.1016/j.fluid.2016.02.009 | Experimental and modeled volumetric behavior of linear and branched ethers | 2016 | Fluid Phase Equilib. | 5 | 1 | dipropyl ether |  | C6H14O | 待定 | dipropyl ether | C6H14O |  | 待定 | POLCUAVZOMRGSN-UHFFFAOYSA-N | InChI=1S/C6H14O/c1-3-5-7-6-4-2/h3-6H2,1-2H3 | 100 |  | 100 |  | Mass density, kg/m3 | kg/m3 | Liquid | Vibrating tube method | 727.8 |  | TRUE | TRUE | 0.7278 | 727.8 | 313.15 |  | 313.15 | [62 empty] | C,H,O | kept | Liquid | 100 | 0 | inchikey:POLCUAVZOMRGSN-UHFFFAOYSA-N | ok | inchikey | POLCUAVZOMRGSN-UHFFFAOYSA-N | 8114 |  |  | CCCOCCC | C6H14O | 1-propoxypropane | POLCUAVZOMRGSN-UHFFFAOYSA-N | CCCOCCC | CCCOCCC | TRUE | 8114 | existing_pubchem_cid | existing | 362.65 | 2 | 362.15 | 363.15 | 89-91 °C ; 88-90 °C |  | 0 |  |  |  | ok | selected_8_evenly_keep_Tmin_Tmax | 5 | 117 | 2 | 3 | 0 | 0 | 0 | 0 | 0 | 0 | 0 | 0 | 0 | 0 | 0 | 0 | 0 | 0 | 1 | 0 | 0 | 0 | 0 | 0 | 0 | 0 | 0 | 0 | 0 | 0 | 0 | 0 | 0 | 0 | -0.9874 | train | 1039.2683 | 730.0652 | -2.2652 | -309.2031 | -5.104 | 724.9612 | 2.2652 | 2.8388 | 0.31124 | 0.39005
D:\PyProjects\extend\real data\NIST\ThermoML.v2020-09-30\10.1016\j.fluid.2016.02.009.xml | 10.1016/j.fluid.2016.02.009 | Experimental and modeled volumetric behavior of linear and branched ethers | 2016 | Fluid Phase Equilib. | 5 | 1 | dipropyl ether |  | C6H14O | 待定 | dipropyl ether | C6H14O |  | 待定 | POLCUAVZOMRGSN-UHFFFAOYSA-N | InChI=1S/C6H14O/c1-3-5-7-6-4-2/h3-6H2,1-2H3 | 100 |  | 100 |  | Mass density, kg/m3 | kg/m3 | Liquid | Vibrating tube method | 722.77 |  | TRUE | TRUE | 0.72277 | 722.77 | 318.15 |  | 318.15 | [62 empty] | C,H,O | kept | Liquid | 100 | 0 | inchikey:POLCUAVZOMRGSN-UHFFFAOYSA-N | ok | inchikey | POLCUAVZOMRGSN-UHFFFAOYSA-N | 8114 |  |  | CCCOCCC | C6H14O | 1-propoxypropane | POLCUAVZOMRGSN-UHFFFAOYSA-N | CCCOCCC | CCCOCCC | TRUE | 8114 | existing_pubchem_cid | existing | 362.65 | 2 | 362.15 | 363.15 | 89-91 °C ; 88-90 °C |  | 0 |  |  |  | ok | selected_8_evenly_keep_Tmin_Tmax | 6 | 117 | 2 | 3 | 0 | 0 | 0 | 0 | 0 | 0 | 0 | 0 | 0 | 0 | 0 | 0 | 0 | 0 | 1 | 0 | 0 | 0 | 0 | 0 | 0 | 0 | 0 | 0 | 0 | 0 | 0 | 0 | 0 | 0 | -0.9874 | train | 1039.2683 | 725.1282 | -2.3582 | -314.1401 | -4.7398 | 720.3884 | 2.3582 | 2.3816 | 0.32628 | 0.32951
D:\PyProjects\extend\real data\NIST\ThermoML.v2020-09-30\10.1016\j.fluid.2016.02.009.xml | 10.1016/j.fluid.2016.02.009 | Experimental and modeled volumetric behavior of linear and branched ethers | 2016 | Fluid Phase Equilib. | 5 | 1 | dipropyl ether |  | C6H14O | 待定 | dipropyl ether | C6H14O |  | 待定 | POLCUAVZOMRGSN-UHFFFAOYSA-N | InChI=1S/C6H14O/c1-3-5-7-6-4-2/h3-6H2,1-2H3 | 100 |  | 100 |  | Mass density, kg/m3 | kg/m3 | Liquid | Vibrating tube method | 712.59 |  | TRUE | TRUE | 0.71259 | 712.59 | 328.15 |  | 328.15 | [62 empty] | C,H,O | kept | Liquid | 100 | 0 | inchikey:POLCUAVZOMRGSN-UHFFFAOYSA-N | ok | inchikey | POLCUAVZOMRGSN-UHFFFAOYSA-N | 8114 |  |  | CCCOCCC | C6H14O | 1-propoxypropane | POLCUAVZOMRGSN-UHFFFAOYSA-N | CCCOCCC | CCCOCCC | TRUE | 8114 | existing_pubchem_cid | existing | 362.65 | 2 | 362.15 | 363.15 | 89-91 °C ; 88-90 °C |  | 0 |  |  |  | ok | selected_8_evenly_keep_Tmin_Tmax | 7 | 117 | 2 | 3 | 0 | 0 | 0 | 0 | 0 | 0 | 0 | 0 | 0 | 0 | 0 | 0 | 0 | 0 | 1 | 0 | 0 | 0 | 0 | 0 | 0 | 0 | 0 | 0 | 0 | 0 | 0 | 0 | 0 | 0 | -0.9874 | train | 1039.2683 | 715.2543 | -2.6643 | -324.014 | -4.6436 | 710.6107 | 2.6643 | 1.9793 | 0.37388 | 0.27777
D:\PyProjects\extend\real data\NIST\ThermoML.v2020-09-30\10.1016\j.fluid.2016.02.009.xml | 10.1016/j.fluid.2016.02.009 | Experimental and modeled volumetric behavior of linear and branched ethers | 2016 | Fluid Phase Equilib. | 5 | 1 | dipropyl ether |  | C6H14O | 待定 | dipropyl ether | C6H14O |  | 待定 | POLCUAVZOMRGSN-UHFFFAOYSA-N | InChI=1S/C6H14O/c1-3-5-7-6-4-2/h3-6H2,1-2H3 | 100 |  | 100 |  | Mass density, kg/m3 | kg/m3 | Liquid | Vibrating tube method | 707.45 |  | TRUE | TRUE | 0.70745 | 707.45 | 333.15 |  | 333.15 | [62 empty] | C,H,O | kept | Liquid | 100 | 0 | inchikey:POLCUAVZOMRGSN-UHFFFAOYSA-N | ok | inchikey | POLCUAVZOMRGSN-UHFFFAOYSA-N | 8114 |  |  | CCCOCCC | C6H14O | 1-propoxypropane | POLCUAVZOMRGSN-UHFFFAOYSA-N | CCCOCCC | CCCOCCC | TRUE | 8114 | existing_pubchem_cid | existing | 362.65 | 2 | 362.15 | 363.15 | 89-91 °C ; 88-90 °C |  | 0 |  |  |  | ok | selected_8_evenly_keep_Tmin_Tmax | 8 | 117 | 2 | 3 | 0 | 0 | 0 | 0 | 0 | 0 | 0 | 0 | 0 | 0 | 0 | 0 | 0 | 0 | 1 | 0 | 0 | 0 | 0 | 0 | 0 | 0 | 0 | 0 | 0 | 0 | 0 | 0 | 0 | 0 | -0.9874 | train | 1039.2683 | 710.3173 | -2.8673 | -328.951 | -4.6436 | 705.6737 | 2.8673 | 1.7763 | 0.4053 | 0.25109
D:\PyProjects\extend\real data\NIST\ThermoML.v2020-09-30\10.1016\j.jct.2012.07.018.xml | 10.1016/j.jct.2012.07.018 | Heat capacities and densities of the binary mixtures containing ethanol, cyclohexane or 1-hexene at high pressures | 2013 | J. Chem. Thermodyn. | 1 | 1 | ethanol |  | C2H6O | 待定 | ethanol | C2H6O |  | 待定 | LFQSCWFLJHTTHZ-UHFFFAOYSA-N | InChI=1S/C2H6O/c1-2-3/h3H,2H2,1H3 | 100 |  | 100 |  | Mass density, kg/m3 | kg/m3 | Liquid | by calculation | 806.6 |  | TRUE | TRUE | 0.8066 | 806.6 | 273.15 |  | 273.15 | [62 empty] | C,H,O | kept | Liquid | 100 | 0 | inchikey:LFQSCWFLJHTTHZ-UHFFFAOYSA-N | ok | inchikey | LFQSCWFLJHTTHZ-UHFFFAOYSA-N | 702 |  |  | CCO | C2H6O | ethanol | LFQSCWFLJHTTHZ-UHFFFAOYSA-N | CCO | CCO | TRUE | 702 | existing_pubchem_cid | existing | 351.4833 | 5 | 351.15 | 351.65 | 173.3 °F ; 78.24 °C ; 78 °C ; 173 °F ; 173 °F | 516.25 | 1 | 516.25 | 516.25 | 243.1 °C | ok | selected_8_evenly_keep_Tmin_Tmax | 1 | 120 | 1 | 1 | 0 | 0 | 0 | 0 | 0 | 0 | 0 | 0 | 0 | 1 | 0 | 0 | 0 | 0 | 0 | 0 | 0 | 0 | 0 | 0 | 0 | 0 | 0 | 0 | 0 | 0 | 0 | 0 | 0 | 0 | -0.87669 | train | 1099.3412 | 859.872 | -53.272 | -239.4692 | -51.2347 | 808.6373 | 53.272 | 2.0373 | 6.6045 | 0.25258
D:\PyProjects\extend\real data\NIST\ThermoML.v2020-09-30\10.1016\j.jct.2010.03.022.xml | 10.1016/j.jct.2010.03.022 | PVT, viscosity, and surface tension of ethanol: New measurements and literature data evaluation | 2010 | J. Chem. Thermodyn. | 3 | 1 | ethanol |  | C2H6O | 待定 | ethanol | C2H6O |  | 待定 | LFQSCWFLJHTTHZ-UHFFFAOYSA-N | InChI=1S/C2H6O/c1-2-3/h3H,2H2,1H3 | 100 |  | 100 |  | Mass density, kg/m3 | kg/m3 | Liquid | VIBTUB:UFactor:8 | 795.3 |  | TRUE | TRUE | 0.7953 | 795.3 | 288.15 |  | 288.15 | [62 empty] | C,H,O | kept | Liquid | 100 | 0 | inchikey:LFQSCWFLJHTTHZ-UHFFFAOYSA-N | ok | inchikey | LFQSCWFLJHTTHZ-UHFFFAOYSA-N | 702 |  |  | CCO | C2H6O | ethanol | LFQSCWFLJHTTHZ-UHFFFAOYSA-N | CCO | CCO | TRUE | 702 | existing_pubchem_cid | existing | 351.4833 | 5 | 351.15 | 351.65 | 173.3 °F ; 78.24 °C ; 78 °C ; 173 °F ; 173 °F | 516.25 | 1 | 516.25 | 516.25 | 243.1 °C | ok | selected_8_evenly_keep_Tmin_Tmax | 2 | 120 | 1 | 1 | 0 | 0 | 0 | 0 | 0 | 0 | 0 | 0 | 0 | 1 | 0 | 0 | 0 | 0 | 0 | 0 | 0 | 0 | 0 | 0 | 0 | 0 | 0 | 0 | 0 | 0 | 0 | 0 | 0 | 0 | -0.87669 | train | 1099.3412 | 846.7216 | -51.4216 | -252.6196 | -47.1115 | 799.6101 | 51.4216 | 4.3101 | 6.4657 | 0.54194
D:\PyProjects\extend\real data\NIST\ThermoML.v2020-09-30\10.1016\j.fluid.2006.01.017.xml | 10.1016/j.fluid.2006.01.017 | Vapor liquid equilibria for the ternary system of carbon dioxide + ethanol + ethyl acetate at elevated pressures | 2006 | Fluid Phase Equilib. | 2 | 1 | ethanol |  | C2H6O | 待定 | ethanol | C2H6O |  | 待定 | LFQSCWFLJHTTHZ-UHFFFAOYSA-N | InChI=1S/C2H6O/c1-2-3/h3H,2H2,1H3 | 101.325 |  | 101.325 |  | Mass density, kg/m3 | kg/m3 | Liquid | VIBTUB:UFactor:2 | 789.5 |  | TRUE | TRUE | 0.7895 | 789.5 | 293.2 |  | 293.2 | [62 empty] | C,H,O | kept | Liquid | 101.325 | 0 | inchikey:LFQSCWFLJHTTHZ-UHFFFAOYSA-N | ok | inchikey | LFQSCWFLJHTTHZ-UHFFFAOYSA-N | 702 |  |  | CCO | C2H6O | ethanol | LFQSCWFLJHTTHZ-UHFFFAOYSA-N | CCO | CCO | TRUE | 702 | existing_pubchem_cid | existing | 351.4833 | 5 | 351.15 | 351.65 | 173.3 °F ; 78.24 °C ; 78 °C ; 173 °F ; 173 °F | 516.25 | 1 | 516.25 | 516.25 | 243.1 °C | ok | selected_8_evenly_keep_Tmin_Tmax | 3 | 120 | 1 | 1 | 0 | 0 | 0 | 0 | 0 | 0 | 0 | 0 | 0 | 1 | 0 | 0 | 0 | 0 | 0 | 0 | 0 | 0 | 0 | 0 | 0 | 0 | 0 | 0 | 0 | 0 | 0 | 0 | 0 | 0 | -0.87669 | train | 1099.3412 | 842.2943 | -52.7943 | -257.0469 | -47.1115 | 795.1828 | 52.7943 | 5.6828 | 6.6871 | 0.71979
D:\PyProjects\extend\real data\NIST\ThermoML.v2020-09-30\10.1016\j.jct.2013.09.044.xml | 10.1016/j.jct.2013.09.044 | Deterpenation of eucalyptus essential oil by liquid + liquid extraction: Phase equilibrium and physical properties for model systems at T = 298.2 K | 2014 | J. Chem. Thermodyn. | 5 | 1 | ethanol |  | C2H6O | 待定 | ethanol | C2H6O |  | 待定 | LFQSCWFLJHTTHZ-UHFFFAOYSA-N | InChI=1S/C2H6O/c1-2-3/h3H,2H2,1H3 | 100 |  | 100 |  | Mass density, kg/m3 | kg/m3 | Liquid | Vibrating tube method | 785.07 |  | TRUE | TRUE | 0.78507 | 785.07 | 298.2 |  | 298.2 | [62 empty] | C,H,O | kept | Liquid | 100 | 0 | inchikey:LFQSCWFLJHTTHZ-UHFFFAOYSA-N | ok | inchikey | LFQSCWFLJHTTHZ-UHFFFAOYSA-N | 702 |  |  | CCO | C2H6O | ethanol | LFQSCWFLJHTTHZ-UHFFFAOYSA-N | CCO | CCO | TRUE | 702 | existing_pubchem_cid | existing | 351.4833 | 5 | 351.15 | 351.65 | 173.3 °F ; 78.24 °C ; 78 °C ; 173 °F ; 173 °F | 516.25 | 1 | 516.25 | 516.25 | 243.1 °C | ok | selected_8_evenly_keep_Tmin_Tmax | 4 | 120 | 1 | 1 | 0 | 0 | 0 | 0 | 0 | 0 | 0 | 0 | 0 | 1 | 0 | 0 | 0 | 0 | 0 | 0 | 0 | 0 | 0 | 0 | 0 | 0 | 0 | 0 | 0 | 0 | 0 | 0 | 0 | 0 | -0.87669 | train | 1099.3412 | 837.9108 | -52.8408 | -261.4304 | -47.3026 | 790.6082 | 52.8408 | 5.5382 | 6.7307 | 0.70544
D:\PyProjects\extend\real data\NIST\ThermoML.v2020-09-30\10.1016\j.fluid.2005.05.023.xml | 10.1016/j.fluid.2005.05.023 | Volumetric properties under pressure for the binary system ethanol + toluene | 2005 | Fluid Phase Equilib. | 1 | 1 | ethanol |  | C2H6O | 待定 | ethanol | C2H6O |  | 待定 | LFQSCWFLJHTTHZ-UHFFFAOYSA-N | InChI=1S/C2H6O/c1-2-3/h3H,2H2,1H3 | 100 |  | 100 |  | Mass density, kg/m3 | kg/m3 | Liquid | Vibrating tube method | 772.1 |  | TRUE | TRUE | 0.7721 | 772.1 | 313.15 |  | 313.15 | [62 empty] | C,H,O | kept | Liquid | 100 | 0 | inchikey:LFQSCWFLJHTTHZ-UHFFFAOYSA-N | ok | inchikey | LFQSCWFLJHTTHZ-UHFFFAOYSA-N | 702 |  |  | CCO | C2H6O | ethanol | LFQSCWFLJHTTHZ-UHFFFAOYSA-N | CCO | CCO | TRUE | 702 | existing_pubchem_cid | existing | 351.4833 | 5 | 351.15 | 351.65 | 173.3 °F ; 78.24 °C ; 78 °C ; 173 °F ; 173 °F | 516.25 | 1 | 516.25 | 516.25 | 243.1 °C | ok | selected_8_evenly_keep_Tmin_Tmax | 5 | 120 | 1 | 1 | 0 | 0 | 0 | 0 | 0 | 0 | 0 | 0 | 0 | 1 | 0 | 0 | 0 | 0 | 0 | 0 | 0 | 0 | 0 | 0 | 0 | 0 | 0 | 0 | 0 | 0 | 0 | 0 | 0 | 0 | -0.87669 | train | 1099.3412 | 824.8042 | -52.7042 | -274.537 | -47.4117 | 777.3926 | 52.7042 | 5.2926 | 6.8261 | 0.68548
D:\PyProjects\extend\real data\NIST\ThermoML.v2020-09-30\10.1016\j.jct.2010.03.022.xml | 10.1016/j.jct.2010.03.022 | PVT, viscosity, and surface tension of ethanol: New measurements and literature data evaluation | 2010 | J. Chem. Thermodyn. | 3 | 1 | ethanol |  | C2H6O | 待定 | ethanol | C2H6O |  | 待定 | LFQSCWFLJHTTHZ-UHFFFAOYSA-N | InChI=1S/C2H6O/c1-2-3/h3H,2H2,1H3 | 100 |  | 100 |  | Mass density, kg/m3 | kg/m3 | Liquid | VIBTUB:UFactor:8 | 760.4 |  | TRUE | TRUE | 0.7604 | 760.4 | 328.15 |  | 328.15 | [62 empty] | C,H,O | kept | Liquid | 100 | 0 | inchikey:LFQSCWFLJHTTHZ-UHFFFAOYSA-N | ok | inchikey | LFQSCWFLJHTTHZ-UHFFFAOYSA-N | 702 |  |  | CCO | C2H6O | ethanol | LFQSCWFLJHTTHZ-UHFFFAOYSA-N | CCO | CCO | TRUE | 702 | existing_pubchem_cid | existing | 351.4833 | 5 | 351.15 | 351.65 | 173.3 °F ; 78.24 °C ; 78 °C ; 173 °F ; 173 °F | 516.25 | 1 | 516.25 | 516.25 | 243.1 °C | ok | selected_8_evenly_keep_Tmin_Tmax | 6 | 120 | 1 | 1 | 0 | 0 | 0 | 0 | 0 | 0 | 0 | 0 | 0 | 1 | 0 | 0 | 0 | 0 | 0 | 0 | 0 | 0 | 0 | 0 | 0 | 0 | 0 | 0 | 0 | 0 | 0 | 0 | 0 | 0 | -0.87669 | train | 1099.3412 | 811.6538 | -51.2538 | -287.6874 | -46.269 | 765.3848 | 51.2538 | 4.9848 | 6.7404 | 0.65556
D:\PyProjects\extend\real data\NIST\ThermoML.v2020-09-30\10.1016\j.jct.2010.03.022.xml | 10.1016/j.jct.2010.03.022 | PVT, viscosity, and surface tension of ethanol: New measurements and literature data evaluation | 2010 | J. Chem. Thermodyn. | 3 | 1 | ethanol |  | C2H6O | 待定 | ethanol | C2H6O |  | 待定 | LFQSCWFLJHTTHZ-UHFFFAOYSA-N | InChI=1S/C2H6O/c1-2-3/h3H,2H2,1H3 | 100 |  | 100 |  | Mass density, kg/m3 | kg/m3 | Liquid | VIBTUB:UFactor:8 | 750 |  | TRUE | TRUE | 0.75 | 750 | 338.15 |  | 338.15 | [62 empty] | C,H,O | kept | Liquid | 100 | 0 | inchikey:LFQSCWFLJHTTHZ-UHFFFAOYSA-N | ok | inchikey | LFQSCWFLJHTTHZ-UHFFFAOYSA-N | 702 |  |  | CCO | C2H6O | ethanol | LFQSCWFLJHTTHZ-UHFFFAOYSA-N | CCO | CCO | TRUE | 702 | existing_pubchem_cid | existing | 351.4833 | 5 | 351.15 | 351.65 | 173.3 °F ; 78.24 °C ; 78 °C ; 173 °F ; 173 °F | 516.25 | 1 | 516.25 | 516.25 | 243.1 °C | ok | selected_8_evenly_keep_Tmin_Tmax | 7 | 120 | 1 | 1 | 0 | 0 | 0 | 0 | 0 | 0 | 0 | 0 | 0 | 1 | 0 | 0 | 0 | 0 | 0 | 0 | 0 | 0 | 0 | 0 | 0 | 0 | 0 | 0 | 0 | 0 | 0 | 0 | 0 | 0 | -0.87669 | train | 1099.3412 | 802.8869 | -52.8869 | -296.4543 | -46.2299 | 756.6569 | 52.8869 | 6.6569 | 7.0516 | 0.88759
D:\PyProjects\extend\real data\NIST\ThermoML.v2020-09-30\10.1016\j.jct.2011.10.023.xml | 10.1016/j.jct.2011.10.023 | PrhoT measurements and derived properties of liquid 1-alkanols | 2012 | J. Chem. Thermodyn. | 1 | 1 | ethanol |  | C2H6O | 待定 | ethanol | C2H6O |  | 待定 | LFQSCWFLJHTTHZ-UHFFFAOYSA-N | InChI=1S/C2H6O/c1-2-3/h3H,2H2,1H3 | 100 |  | 100 |  | Mass density, kg/m3 | kg/m3 | Liquid | Vibrating tube method | 729.5 |  | TRUE | TRUE | 0.7295 | 729.5 | 358.15 |  | 358.15 | [62 empty] | C,H,O | kept | Liquid | 100 | 0 | inchikey:LFQSCWFLJHTTHZ-UHFFFAOYSA-N | ok | inchikey | LFQSCWFLJHTTHZ-UHFFFAOYSA-N | 702 |  |  | CCO | C2H6O | ethanol | LFQSCWFLJHTTHZ-UHFFFAOYSA-N | CCO | CCO | TRUE | 702 | existing_pubchem_cid | existing | 351.4833 | 5 | 351.15 | 351.65 | 173.3 °F ; 78.24 °C ; 78 °C ; 173 °F ; 173 °F | 516.25 | 1 | 516.25 | 516.25 | 243.1 °C | ok | selected_8_evenly_keep_Tmin_Tmax | 8 | 120 | 1 | 1 | 0 | 0 | 0 | 0 | 0 | 0 | 0 | 0 | 0 | 1 | 0 | 0 | 0 | 0 | 0 | 0 | 0 | 0 | 0 | 0 | 0 | 0 | 0 | 0 | 0 | 0 | 0 | 0 | 0 | 0 | -0.87669 | train | 1099.3412 | 785.353 | -55.853 | -313.9882 | -49.364 | 735.989 | 55.853 | 6.489 | 7.6563 | 0.88952
D:\PyProjects\extend\real data\NIST\ThermoML.v2020-09-30\10.1016\j.fluid.2005.05.018.xml | 10.1016/j.fluid.2005.05.018 | Vapor liquid equilibria of carbon dioxide with isopropyl acetate, diethyl carbonate and ethyl butyrate at elevated pressures | 2005 | Fluid Phase Equilib. | 8 | 1 | ethyl butanoate |  | C6H12O2 | 待定 | ethyl butanoate | C6H12O2 |  | 待定 | OBNCKNCVKJNDBV-UHFFFAOYSA-N | InChI=1S/C6H12O2/c1-3-5-6(7)8-4-2/h3-5H2,1-2H3 | 101.325 |  | 101.325 |  | Mass density, kg/m3 | kg/m3 | Liquid | VIBTUB:UFactor:4 | 879 |  | TRUE | TRUE | 0.879 | 879 | 293.15 |  | 293.15 | [62 empty] | C,H,O | kept | Liquid | 101.325 | 0 | inchikey:OBNCKNCVKJNDBV-UHFFFAOYSA-N | ok | inchikey | OBNCKNCVKJNDBV-UHFFFAOYSA-N | 7762 |  |  | CCCC(=O)OCC | C6H12O2 | ethyl butanoate | OBNCKNCVKJNDBV-UHFFFAOYSA-N | CCCC(=O)OCC | CCCC(=O)OCC | TRUE | 7762 | existing_pubchem_cid | existing | 393.65 | 3 | 393.65 | 394.2611 | 250 °F ; 120-121 °C ; 120.00 to 121.00 °C |  | 0 |  |  |  | ok | selected_8_evenly_keep_Tmin_Tmax | 1 | 122 | 2 | 2 | 0 | 0 | 0 | 0 | 0 | 0 | 0 | 0 | 0 | 0 | 0 | 0 | 1 | 0 | 0 | 0 | 0 | 0 | 0 | 0 | 0 | 0 | 0 | 0 | 0 | 0 | 0 | 0 | 0 | 0 | -1.0768 | test | 1206.5386 | 890.8761 | -11.8761 | -315.6625 | 0.044306 | 890.9204 | 11.8761 | 11.9204 | 1.3511 | 1.3561
D:\PyProjects\extend\real data\NIST\ThermoML.v2020-09-30\10.1021\je800251v.xml | 10.1021/je800251v | PVT Property Measurements for Ethyl Propionate, Ethyl Butyrate, and Ethyl Pentanoate Esters from (298 to 393) K and up to 35 MPa | 2009 | J. Chem. Eng. Data | 2 | 1 | ethyl butanoate |  | C6H12O2 | 待定 | ethyl butanoate | C6H12O2 |  | 待定 | OBNCKNCVKJNDBV-UHFFFAOYSA-N | InChI=1S/C6H12O2/c1-3-5-6(7)8-4-2/h3-5H2,1-2H3 | 100 |  | 100 |  | Mass density, kg/m3 | kg/m3 | Liquid | VIBTUB:UFactor:6 | 873.3 |  | TRUE | TRUE | 0.8733 | 873.3 | 298.15 |  | 298.15 | [62 empty] | C,H,O | kept | Liquid | 100 | 0 | inchikey:OBNCKNCVKJNDBV-UHFFFAOYSA-N | ok | inchikey | OBNCKNCVKJNDBV-UHFFFAOYSA-N | 7762 |  |  | CCCC(=O)OCC | C6H12O2 | ethyl butanoate | OBNCKNCVKJNDBV-UHFFFAOYSA-N | CCCC(=O)OCC | CCCC(=O)OCC | TRUE | 7762 | existing_pubchem_cid | existing | 393.65 | 3 | 393.65 | 394.2611 | 250 °F ; 120-121 °C ; 120.00 to 121.00 °C |  | 0 |  |  |  | ok | selected_8_evenly_keep_Tmin_Tmax | 2 | 122 | 2 | 2 | 0 | 0 | 0 | 0 | 0 | 0 | 0 | 0 | 0 | 0 | 0 | 0 | 1 | 0 | 0 | 0 | 0 | 0 | 0 | 0 | 0 | 0 | 0 | 0 | 0 | 0 | 0 | 0 | 0 | 0 | -1.0768 | test | 1206.5386 | 885.4921 | -12.1921 | -321.0465 | -0.017039 | 885.4751 | 12.1921 | 12.1751 | 1.3961 | 1.3941
D:\PyProjects\extend\real data\NIST\ThermoML.v2020-09-30\10.1021\je800251v.xml | 10.1021/je800251v | PVT Property Measurements for Ethyl Propionate, Ethyl Butyrate, and Ethyl Pentanoate Esters from (298 to 393) K and up to 35 MPa | 2009 | J. Chem. Eng. Data | 2 | 1 | ethyl butanoate |  | C6H12O2 | 待定 | ethyl butanoate | C6H12O2 |  | 待定 | OBNCKNCVKJNDBV-UHFFFAOYSA-N | InChI=1S/C6H12O2/c1-3-5-6(7)8-4-2/h3-5H2,1-2H3 | 100 |  | 100 |  | Mass density, kg/m3 | kg/m3 | Liquid | VIBTUB:UFactor:6 | 857.3 |  | TRUE | TRUE | 0.8573 | 857.3 | 313.15 |  | 313.15 | [62 empty] | C,H,O | kept | Liquid | 100 | 0 | inchikey:OBNCKNCVKJNDBV-UHFFFAOYSA-N | ok | inchikey | OBNCKNCVKJNDBV-UHFFFAOYSA-N | 7762 |  |  | CCCC(=O)OCC | C6H12O2 | ethyl butanoate | OBNCKNCVKJNDBV-UHFFFAOYSA-N | CCCC(=O)OCC | CCCC(=O)OCC | TRUE | 7762 | existing_pubchem_cid | existing | 393.65 | 3 | 393.65 | 394.2611 | 250 °F ; 120-121 °C ; 120.00 to 121.00 °C |  | 0 |  |  |  | ok | selected_8_evenly_keep_Tmin_Tmax | 3 | 122 | 2 | 2 | 0 | 0 | 0 | 0 | 0 | 0 | 0 | 0 | 0 | 0 | 0 | 0 | 1 | 0 | 0 | 0 | 0 | 0 | 0 | 0 | 0 | 0 | 0 | 0 | 0 | 0 | 0 | 0 | 0 | 0 | -1.0768 | test | 1206.5386 | 869.3402 | -12.0402 | -337.1984 | -0.017039 | 869.3232 | 12.0402 | 12.0232 | 1.4044 | 1.4024
D:\PyProjects\extend\real data\NIST\ThermoML.v2020-09-30\10.1021\je800251v.xml | 10.1021/je800251v | PVT Property Measurements for Ethyl Propionate, Ethyl Butyrate, and Ethyl Pentanoate Esters from (298 to 393) K and up to 35 MPa | 2009 | J. Chem. Eng. Data | 2 | 1 | ethyl butanoate |  | C6H12O2 | 待定 | ethyl butanoate | C6H12O2 |  | 待定 | OBNCKNCVKJNDBV-UHFFFAOYSA-N | InChI=1S/C6H12O2/c1-3-5-6(7)8-4-2/h3-5H2,1-2H3 | 100 |  | 100 |  | Mass density, kg/m3 | kg/m3 | Liquid | VIBTUB:UFactor:6 | 846.7 |  | TRUE | TRUE | 0.8467 | 846.7 | 323.15 |  | 323.15 | [62 empty] | C,H,O | kept | Liquid | 100 | 0 | inchikey:OBNCKNCVKJNDBV-UHFFFAOYSA-N | ok | inchikey | OBNCKNCVKJNDBV-UHFFFAOYSA-N | 7762 |  |  | CCCC(=O)OCC | C6H12O2 | ethyl butanoate | OBNCKNCVKJNDBV-UHFFFAOYSA-N | CCCC(=O)OCC | CCCC(=O)OCC | TRUE | 7762 | existing_pubchem_cid | existing | 393.65 | 3 | 393.65 | 394.2611 | 250 °F ; 120-121 °C ; 120.00 to 121.00 °C |  | 0 |  |  |  | ok | selected_8_evenly_keep_Tmin_Tmax | 4 | 122 | 2 | 2 | 0 | 0 | 0 | 0 | 0 | 0 | 0 | 0 | 0 | 0 | 0 | 0 | 1 | 0 | 0 | 0 | 0 | 0 | 0 | 0 | 0 | 0 | 0 | 0 | 0 | 0 | 0 | 0 | 0 | 0 | -1.0768 | test | 1206.5386 | 858.5723 | -11.8723 | -347.9663 | -0.017039 | 858.5552 | 11.8723 | 11.8552 | 1.4022 | 1.4002
D:\PyProjects\extend\real data\NIST\ThermoML.v2020-09-30\10.1021\je800251v.xml | 10.1021/je800251v | PVT Property Measurements for Ethyl Propionate, Ethyl Butyrate, and Ethyl Pentanoate Esters from (298 to 393) K and up to 35 MPa | 2009 | J. Chem. Eng. Data | 2 | 1 | ethyl butanoate |  | C6H12O2 | 待定 | ethyl butanoate | C6H12O2 |  | 待定 | OBNCKNCVKJNDBV-UHFFFAOYSA-N | InChI=1S/C6H12O2/c1-3-5-6(7)8-4-2/h3-5H2,1-2H3 | 100 |  | 100 |  | Mass density, kg/m3 | kg/m3 | Liquid | VIBTUB:UFactor:6 | 830.3 |  | TRUE | TRUE | 0.8303 | 830.3 | 338.15 |  | 338.15 | [62 empty] | C,H,O | kept | Liquid | 100 | 0 | inchikey:OBNCKNCVKJNDBV-UHFFFAOYSA-N | ok | inchikey | OBNCKNCVKJNDBV-UHFFFAOYSA-N | 7762 |  |  | CCCC(=O)OCC | C6H12O2 | ethyl butanoate | OBNCKNCVKJNDBV-UHFFFAOYSA-N | CCCC(=O)OCC | CCCC(=O)OCC | TRUE | 7762 | existing_pubchem_cid | existing | 393.65 | 3 | 393.65 | 394.2611 | 250 °F ; 120-121 °C ; 120.00 to 121.00 °C |  | 0 |  |  |  | ok | selected_8_evenly_keep_Tmin_Tmax | 5 | 122 | 2 | 2 | 0 | 0 | 0 | 0 | 0 | 0 | 0 | 0 | 0 | 0 | 0 | 0 | 1 | 0 | 0 | 0 | 0 | 0 | 0 | 0 | 0 | 0 | 0 | 0 | 0 | 0 | 0 | 0 | 0 | 0 | -1.0768 | test | 1206.5386 | 842.4203 | -12.1203 | -364.1183 | -0.017039 | 842.4033 | 12.1203 | 12.1033 | 1.4598 | 1.4577
D:\PyProjects\extend\real data\NIST\ThermoML.v2020-09-30\10.1021\je800251v.xml | 10.1021/je800251v | PVT Property Measurements for Ethyl Propionate, Ethyl Butyrate, and Ethyl Pentanoate Esters from (298 to 393) K and up to 35 MPa | 2009 | J. Chem. Eng. Data | 2 | 1 | ethyl butanoate |  | C6H12O2 | 待定 | ethyl butanoate | C6H12O2 |  | 待定 | OBNCKNCVKJNDBV-UHFFFAOYSA-N | InChI=1S/C6H12O2/c1-3-5-6(7)8-4-2/h3-5H2,1-2H3 | 100 |  | 100 |  | Mass density, kg/m3 | kg/m3 | Liquid | VIBTUB:UFactor:6 | 819.1 |  | TRUE | TRUE | 0.8191 | 819.1 | 348.15 |  | 348.15 | [62 empty] | C,H,O | kept | Liquid | 100 | 0 | inchikey:OBNCKNCVKJNDBV-UHFFFAOYSA-N | ok | inchikey | OBNCKNCVKJNDBV-UHFFFAOYSA-N | 7762 |  |  | CCCC(=O)OCC | C6H12O2 | ethyl butanoate | OBNCKNCVKJNDBV-UHFFFAOYSA-N | CCCC(=O)OCC | CCCC(=O)OCC | TRUE | 7762 | existing_pubchem_cid | existing | 393.65 | 3 | 393.65 | 394.2611 | 250 °F ; 120-121 °C ; 120.00 to 121.00 °C |  | 0 |  |  |  | ok | selected_8_evenly_keep_Tmin_Tmax | 6 | 122 | 2 | 2 | 0 | 0 | 0 | 0 | 0 | 0 | 0 | 0 | 0 | 0 | 0 | 0 | 1 | 0 | 0 | 0 | 0 | 0 | 0 | 0 | 0 | 0 | 0 | 0 | 0 | 0 | 0 | 0 | 0 | 0 | -1.0768 | test | 1206.5386 | 831.6524 | -12.5524 | -374.8862 | 0.22394 | 831.8763 | 12.5524 | 12.7763 | 1.5325 | 1.5598
D:\PyProjects\extend\real data\NIST\ThermoML.v2020-09-30\10.1021\je800251v.xml | 10.1021/je800251v | PVT Property Measurements for Ethyl Propionate, Ethyl Butyrate, and Ethyl Pentanoate Esters from (298 to 393) K and up to 35 MPa | 2009 | J. Chem. Eng. Data | 2 | 1 | ethyl butanoate |  | C6H12O2 | 待定 | ethyl butanoate | C6H12O2 |  | 待定 | OBNCKNCVKJNDBV-UHFFFAOYSA-N | InChI=1S/C6H12O2/c1-3-5-6(7)8-4-2/h3-5H2,1-2H3 | 100 |  | 100 |  | Mass density, kg/m3 | kg/m3 | Liquid | VIBTUB:UFactor:6 | 788.5 |  | TRUE | TRUE | 0.7885 | 788.5 | 373.15 |  | 373.15 | [62 empty] | C,H,O | kept | Liquid | 100 | 0 | inchikey:OBNCKNCVKJNDBV-UHFFFAOYSA-N | ok | inchikey | OBNCKNCVKJNDBV-UHFFFAOYSA-N | 7762 |  |  | CCCC(=O)OCC | C6H12O2 | ethyl butanoate | OBNCKNCVKJNDBV-UHFFFAOYSA-N | CCCC(=O)OCC | CCCC(=O)OCC | TRUE | 7762 | existing_pubchem_cid | existing | 393.65 | 3 | 393.65 | 394.2611 | 250 °F ; 120-121 °C ; 120.00 to 121.00 °C |  | 0 |  |  |  | ok | selected_8_evenly_keep_Tmin_Tmax | 7 | 122 | 2 | 2 | 0 | 0 | 0 | 0 | 0 | 0 | 0 | 0 | 0 | 0 | 0 | 0 | 1 | 0 | 0 | 0 | 0 | 0 | 0 | 0 | 0 | 0 | 0 | 0 | 0 | 0 | 0 | 0 | 0 | 0 | -1.0768 | test | 1206.5386 | 804.7325 | -16.2325 | -401.8061 | -0.14873 | 804.5838 | 16.2325 | 16.0838 | 2.0587 | 2.0398
D:\PyProjects\extend\real data\NIST\ThermoML.v2020-09-30\10.1021\je800251v.xml | 10.1021/je800251v | PVT Property Measurements for Ethyl Propionate, Ethyl Butyrate, and Ethyl Pentanoate Esters from (298 to 393) K and up to 35 MPa | 2009 | J. Chem. Eng. Data | 2 | 1 | ethyl butanoate |  | C6H12O2 | 待定 | ethyl butanoate | C6H12O2 |  | 待定 | OBNCKNCVKJNDBV-UHFFFAOYSA-N | InChI=1S/C6H12O2/c1-3-5-6(7)8-4-2/h3-5H2,1-2H3 | 100 |  | 100 |  | Mass density, kg/m3 | kg/m3 | Liquid | VIBTUB:UFactor:6 | 765.1 |  | TRUE | TRUE | 0.7651 | 765.1 | 393.15 |  | 393.15 | [62 empty] | C,H,O | kept | Liquid | 100 | 0 | inchikey:OBNCKNCVKJNDBV-UHFFFAOYSA-N | ok | inchikey | OBNCKNCVKJNDBV-UHFFFAOYSA-N | 7762 |  |  | CCCC(=O)OCC | C6H12O2 | ethyl butanoate | OBNCKNCVKJNDBV-UHFFFAOYSA-N | CCCC(=O)OCC | CCCC(=O)OCC | TRUE | 7762 | existing_pubchem_cid | existing | 393.65 | 3 | 393.65 | 394.2611 | 250 °F ; 120-121 °C ; 120.00 to 121.00 °C |  | 0 |  |  |  | ok | selected_8_evenly_keep_Tmin_Tmax | 8 | 122 | 2 | 2 | 0 | 0 | 0 | 0 | 0 | 0 | 0 | 0 | 0 | 0 | 0 | 0 | 1 | 0 | 0 | 0 | 0 | 0 | 0 | 0 | 0 | 0 | 0 | 0 | 0 | 0 | 0 | 0 | 0 | 0 | -1.0768 | test | 1206.5386 | 783.1966 | -18.0966 | -423.342 | 0.15123 | 783.3478 | 18.0966 | 18.2478 | 2.3653 | 2.385
D:\PyProjects\extend\real data\NIST\ThermoML.v2020-09-30\10.1016\j.fluid.2014.03.008.xml | 10.1016/j.fluid.2014.03.008 | Ternary phase diagrams for aqueous mixtures of butyric acid with several solvents: experimental and correlated data | 2014 | Fluid Phase Equilib. | 14 | 1 | ethyl pentanoate |  | C7H14O2 | 待定 | ethyl pentanoate | C7H14O2 |  | 待定 | ICMAFTSLXCXHRK-UHFFFAOYSA-N | InChI=1S/C7H14O2/c1-3-5-6-7(8)9-4-2/h3-6H2,1-2H3 | 101.325 |  | 101.325 |  | Mass density, kg/m3 | kg/m3 | Liquid | Vibrating tube method | 877.15 |  | TRUE | TRUE | 0.87715 | 877.15 | 293.15 |  | 293.15 | [62 empty] | C,H,O | kept | Liquid | 101.325 | 0 | inchikey:ICMAFTSLXCXHRK-UHFFFAOYSA-N | ok | inchikey | ICMAFTSLXCXHRK-UHFFFAOYSA-N | 10882 |  |  | CCCCC(=O)OCC | C7H14O2 | ethyl pentanoate | ICMAFTSLXCXHRK-UHFFFAOYSA-N | CCCCC(=O)OCC | CCCCC(=O)OCC | TRUE | 10882 | existing_pubchem_cid | existing | 417.65 | 1 | 417.65 | 417.65 | 144.00 to 145.00 °C |  | 0 |  |  |  | ok | selected_8_evenly_keep_Tmin_Tmax | 1 | 127 | 2 | 3 | 0 | 0 | 0 | 0 | 0 | 0 | 0 | 0 | 0 | 0 | 0 | 0 | 1 | 0 | 0 | 0 | 0 | 0 | 0 | 0 | 0 | 0 | 0 | 0 | 0 | 0 | 0 | 0 | 0 | 0 | -1.0787 | train | 1185.9489 | 869.7226 | 7.4274 | -316.2263 | 4.0953 | 873.818 | 7.4274 | 3.332 | 0.84676 | 0.37987
D:\PyProjects\extend\real data\NIST\ThermoML.v2020-09-30\10.1016\j.fluid.2016.08.041.xml | 10.1016/j.fluid.2016.08.041 | Modeling phase equilibria of ternary systems (water + formic acid + ester or alcohol) through UNIFAC-original, SERLAS, NRTL, NRTL-modified, and three-suffix Margules: Parameter estimation using genetic algorithm | 2016 | Fluid Phase Equilib. | 9 | 1 | ethyl pentanoate |  | C7H14O2 | 待定 | ethyl pentanoate | C7H14O2 |  | 待定 | ICMAFTSLXCXHRK-UHFFFAOYSA-N | InChI=1S/C7H14O2/c1-3-5-6-7(8)9-4-2/h3-6H2,1-2H3 | 101.325 |  | 101.325 |  | Mass density, kg/m3 | kg/m3 | Liquid | Vibrating tube method | 872.36 |  | TRUE | TRUE | 0.87236 | 872.36 | 298.2 |  | 298.2 | [62 empty] | C,H,O | kept | Liquid | 101.325 | 0 | inchikey:ICMAFTSLXCXHRK-UHFFFAOYSA-N | ok | inchikey | ICMAFTSLXCXHRK-UHFFFAOYSA-N | 10882 |  |  | CCCCC(=O)OCC | C7H14O2 | ethyl pentanoate | ICMAFTSLXCXHRK-UHFFFAOYSA-N | CCCCC(=O)OCC | CCCCC(=O)OCC | TRUE | 10882 | existing_pubchem_cid | existing | 417.65 | 1 | 417.65 | 417.65 | 144.00 to 145.00 °C |  | 0 |  |  |  | ok | selected_8_evenly_keep_Tmin_Tmax | 2 | 127 | 2 | 3 | 0 | 0 | 0 | 0 | 0 | 0 | 0 | 0 | 0 | 0 | 0 | 0 | 1 | 0 | 0 | 0 | 0 | 0 | 0 | 0 | 0 | 0 | 0 | 0 | 0 | 0 | 0 | 0 | 0 | 0 | -1.0787 | train | 1185.9489 | 864.2751 | 8.0849 | -321.6738 | 4.0953 | 868.3704 | 8.0849 | 3.9896 | 0.92679 | 0.45733
D:\PyProjects\extend\real data\NIST\ThermoML.v2020-09-30\10.1021\je800251v.xml | 10.1021/je800251v | PVT Property Measurements for Ethyl Propionate, Ethyl Butyrate, and Ethyl Pentanoate Esters from (298 to 393) K and up to 35 MPa | 2009 | J. Chem. Eng. Data | 3 | 1 | ethyl pentanoate |  | C7H14O2 | 待定 | ethyl pentanoate | C7H14O2 |  | 待定 | ICMAFTSLXCXHRK-UHFFFAOYSA-N | InChI=1S/C7H14O2/c1-3-5-6-7(8)9-4-2/h3-6H2,1-2H3 | 100 |  | 100 |  | Mass density, kg/m3 | kg/m3 | Liquid | VIBTUB:UFactor:6 | 860.3 |  | TRUE | TRUE | 0.8603 | 860.3 | 308.15 |  | 308.15 | [62 empty] | C,H,O | kept | Liquid | 100 | 0 | inchikey:ICMAFTSLXCXHRK-UHFFFAOYSA-N | ok | inchikey | ICMAFTSLXCXHRK-UHFFFAOYSA-N | 10882 |  |  | CCCCC(=O)OCC | C7H14O2 | ethyl pentanoate | ICMAFTSLXCXHRK-UHFFFAOYSA-N | CCCCC(=O)OCC | CCCCC(=O)OCC | TRUE | 10882 | existing_pubchem_cid | existing | 417.65 | 1 | 417.65 | 417.65 | 144.00 to 145.00 °C |  | 0 |  |  |  | ok | selected_8_evenly_keep_Tmin_Tmax | 3 | 127 | 2 | 3 | 0 | 0 | 0 | 0 | 0 | 0 | 0 | 0 | 0 | 0 | 0 | 0 | 1 | 0 | 0 | 0 | 0 | 0 | 0 | 0 | 0 | 0 | 0 | 0 | 0 | 0 | 0 | 0 | 0 | 0 | -1.0787 | train | 1185.9489 | 853.5418 | 6.7582 | -332.4071 | 4.0953 | 857.6372 | 6.7582 | 2.6628 | 0.78556 | 0.30952
D:\PyProjects\extend\real data\NIST\ThermoML.v2020-09-30\10.1021\je800251v.xml | 10.1021/je800251v | PVT Property Measurements for Ethyl Propionate, Ethyl Butyrate, and Ethyl Pentanoate Esters from (298 to 393) K and up to 35 MPa | 2009 | J. Chem. Eng. Data | 3 | 1 | ethyl pentanoate |  | C7H14O2 | 待定 | ethyl pentanoate | C7H14O2 |  | 待定 | ICMAFTSLXCXHRK-UHFFFAOYSA-N | InChI=1S/C7H14O2/c1-3-5-6-7(8)9-4-2/h3-6H2,1-2H3 | 100 |  | 100 |  | Mass density, kg/m3 | kg/m3 | Liquid | VIBTUB:UFactor:6 | 844.4 |  | TRUE | TRUE | 0.8444 | 844.4 | 323.15 |  | 323.15 | [62 empty] | C,H,O | kept | Liquid | 100 | 0 | inchikey:ICMAFTSLXCXHRK-UHFFFAOYSA-N | ok | inchikey | ICMAFTSLXCXHRK-UHFFFAOYSA-N | 10882 |  |  | CCCCC(=O)OCC | C7H14O2 | ethyl pentanoate | ICMAFTSLXCXHRK-UHFFFAOYSA-N | CCCCC(=O)OCC | CCCCC(=O)OCC | TRUE | 10882 | existing_pubchem_cid | existing | 417.65 | 1 | 417.65 | 417.65 | 144.00 to 145.00 °C |  | 0 |  |  |  | ok | selected_8_evenly_keep_Tmin_Tmax | 4 | 127 | 2 | 3 | 0 | 0 | 0 | 0 | 0 | 0 | 0 | 0 | 0 | 0 | 0 | 0 | 1 | 0 | 0 | 0 | 0 | 0 | 0 | 0 | 0 | 0 | 0 | 0 | 0 | 0 | 0 | 0 | 0 | 0 | -1.0787 | train | 1185.9489 | 837.3611 | 7.0389 | -348.5878 | 4.0953 | 841.4564 | 7.0389 | 2.9436 | 0.8336 | 0.3486
D:\PyProjects\extend\real data\NIST\ThermoML.v2020-09-30\10.1021\je800251v.xml | 10.1021/je800251v | PVT Property Measurements for Ethyl Propionate, Ethyl Butyrate, and Ethyl Pentanoate Esters from (298 to 393) K and up to 35 MPa | 2009 | J. Chem. Eng. Data | 3 | 1 | ethyl pentanoate |  | C7H14O2 | 待定 | ethyl pentanoate | C7H14O2 |  | 待定 | ICMAFTSLXCXHRK-UHFFFAOYSA-N | InChI=1S/C7H14O2/c1-3-5-6-7(8)9-4-2/h3-6H2,1-2H3 | 100 |  | 100 |  | Mass density, kg/m3 | kg/m3 | Liquid | VIBTUB:UFactor:6 | 833.7 |  | TRUE | TRUE | 0.8337 | 833.7 | 333.15 |  | 333.15 | [62 empty] | C,H,O | kept | Liquid | 100 | 0 | inchikey:ICMAFTSLXCXHRK-UHFFFAOYSA-N | ok | inchikey | ICMAFTSLXCXHRK-UHFFFAOYSA-N | 10882 |  |  | CCCCC(=O)OCC | C7H14O2 | ethyl pentanoate | ICMAFTSLXCXHRK-UHFFFAOYSA-N | CCCCC(=O)OCC | CCCCC(=O)OCC | TRUE | 10882 | existing_pubchem_cid | existing | 417.65 | 1 | 417.65 | 417.65 | 144.00 to 145.00 °C |  | 0 |  |  |  | ok | selected_8_evenly_keep_Tmin_Tmax | 5 | 127 | 2 | 3 | 0 | 0 | 0 | 0 | 0 | 0 | 0 | 0 | 0 | 0 | 0 | 0 | 1 | 0 | 0 | 0 | 0 | 0 | 0 | 0 | 0 | 0 | 0 | 0 | 0 | 0 | 0 | 0 | 0 | 0 | -1.0787 | train | 1185.9489 | 826.5739 | 7.1261 | -359.375 | 4.0953 | 830.6692 | 7.1261 | 3.0308 | 0.85476 | 0.36353
D:\PyProjects\extend\real data\NIST\ThermoML.v2020-09-30\10.1021\je800251v.xml | 10.1021/je800251v | PVT Property Measurements for Ethyl Propionate, Ethyl Butyrate, and Ethyl Pentanoate Esters from (298 to 393) K and up to 35 MPa | 2009 | J. Chem. Eng. Data | 3 | 1 | ethyl pentanoate |  | C7H14O2 | 待定 | ethyl pentanoate | C7H14O2 |  | 待定 | ICMAFTSLXCXHRK-UHFFFAOYSA-N | InChI=1S/C7H14O2/c1-3-5-6-7(8)9-4-2/h3-6H2,1-2H3 | 100 |  | 100 |  | Mass density, kg/m3 | kg/m3 | Liquid | VIBTUB:UFactor:6 | 817.7 |  | TRUE | TRUE | 0.8177 | 817.7 | 348.15 |  | 348.15 | [62 empty] | C,H,O | kept | Liquid | 100 | 0 | inchikey:ICMAFTSLXCXHRK-UHFFFAOYSA-N | ok | inchikey | ICMAFTSLXCXHRK-UHFFFAOYSA-N | 10882 |  |  | CCCCC(=O)OCC | C7H14O2 | ethyl pentanoate | ICMAFTSLXCXHRK-UHFFFAOYSA-N | CCCCC(=O)OCC | CCCCC(=O)OCC | TRUE | 10882 | existing_pubchem_cid | existing | 417.65 | 1 | 417.65 | 417.65 | 144.00 to 145.00 °C |  | 0 |  |  |  | ok | selected_8_evenly_keep_Tmin_Tmax | 6 | 127 | 2 | 3 | 0 | 0 | 0 | 0 | 0 | 0 | 0 | 0 | 0 | 0 | 0 | 0 | 1 | 0 | 0 | 0 | 0 | 0 | 0 | 0 | 0 | 0 | 0 | 0 | 0 | 0 | 0 | 0 | 0 | 0 | -1.0787 | train | 1185.9489 | 810.3931 | 7.3069 | -375.5558 | 4.1224 | 814.5155 | 7.3069 | 3.1845 | 0.89359 | 0.38945
D:\PyProjects\extend\real data\NIST\ThermoML.v2020-09-30\10.1021\je800251v.xml | 10.1021/je800251v | PVT Property Measurements for Ethyl Propionate, Ethyl Butyrate, and Ethyl Pentanoate Esters from (298 to 393) K and up to 35 MPa | 2009 | J. Chem. Eng. Data | 3 | 1 | ethyl pentanoate |  | C7H14O2 | 待定 | ethyl pentanoate | C7H14O2 |  | 待定 | ICMAFTSLXCXHRK-UHFFFAOYSA-N | InChI=1S/C7H14O2/c1-3-5-6-7(8)9-4-2/h3-6H2,1-2H3 | 100 |  | 100 |  | Mass density, kg/m3 | kg/m3 | Liquid | VIBTUB:UFactor:6 | 801.2 |  | TRUE | TRUE | 0.8012 | 801.2 | 363.15 |  | 363.15 | [62 empty] | C,H,O | kept | Liquid | 100 | 0 | inchikey:ICMAFTSLXCXHRK-UHFFFAOYSA-N | ok | inchikey | ICMAFTSLXCXHRK-UHFFFAOYSA-N | 10882 |  |  | CCCCC(=O)OCC | C7H14O2 | ethyl pentanoate | ICMAFTSLXCXHRK-UHFFFAOYSA-N | CCCCC(=O)OCC | CCCCC(=O)OCC | TRUE | 10882 | existing_pubchem_cid | existing | 417.65 | 1 | 417.65 | 417.65 | 144.00 to 145.00 °C |  | 0 |  |  |  | ok | selected_8_evenly_keep_Tmin_Tmax | 7 | 127 | 2 | 3 | 0 | 0 | 0 | 0 | 0 | 0 | 0 | 0 | 0 | 0 | 0 | 0 | 1 | 0 | 0 | 0 | 0 | 0 | 0 | 0 | 0 | 0 | 0 | 0 | 0 | 0 | 0 | 0 | 0 | 0 | -1.0787 | train | 1185.9489 | 794.2123 | 6.9877 | -391.7366 | 3.8046 | 798.0169 | 6.9877 | 3.1831 | 0.87215 | 0.39729
D:\PyProjects\extend\real data\NIST\ThermoML.v2020-09-30\10.1021\je800251v.xml | 10.1021/je800251v | PVT Property Measurements for Ethyl Propionate, Ethyl Butyrate, and Ethyl Pentanoate Esters from (298 to 393) K and up to 35 MPa | 2009 | J. Chem. Eng. Data | 3 | 1 | ethyl pentanoate |  | C7H14O2 | 待定 | ethyl pentanoate | C7H14O2 |  | 待定 | ICMAFTSLXCXHRK-UHFFFAOYSA-N | InChI=1S/C7H14O2/c1-3-5-6-7(8)9-4-2/h3-6H2,1-2H3 | 100 |  | 100 |  | Mass density, kg/m3 | kg/m3 | Liquid | VIBTUB:UFactor:6 | 769 |  | TRUE | TRUE | 0.769 | 769 | 393.15 |  | 393.15 | [62 empty] | C,H,O | kept | Liquid | 100 | 0 | inchikey:ICMAFTSLXCXHRK-UHFFFAOYSA-N | ok | inchikey | ICMAFTSLXCXHRK-UHFFFAOYSA-N | 10882 |  |  | CCCCC(=O)OCC | C7H14O2 | ethyl pentanoate | ICMAFTSLXCXHRK-UHFFFAOYSA-N | CCCCC(=O)OCC | CCCCC(=O)OCC | TRUE | 10882 | existing_pubchem_cid | existing | 417.65 | 1 | 417.65 | 417.65 | 144.00 to 145.00 °C |  | 0 |  |  |  | ok | selected_8_evenly_keep_Tmin_Tmax | 8 | 127 | 2 | 3 | 0 | 0 | 0 | 0 | 0 | 0 | 0 | 0 | 0 | 0 | 0 | 0 | 1 | 0 | 0 | 0 | 0 | 0 | 0 | 0 | 0 | 0 | 0 | 0 | 0 | 0 | 0 | 0 | 0 | 0 | -1.0787 | train | 1185.9489 | 761.8508 | 7.1492 | -424.0981 | 4.3898 | 766.2406 | 7.1492 | 2.7594 | 0.92968 | 0.35883
D:\PyProjects\extend\real data\NIST\ThermoML.v2020-09-30\10.1016\j.jct.2007.01.013.xml | 10.1016/j.jct.2007.01.013 | (Liquid + liquid) equilibria of (water + butyric acid + esters) ternary systems | 2007 | J. Chem. Thermodyn. | 6 | 1 | ethyl propanoate |  | C5H10O2 | 待定 | ethyl propanoate | C5H10O2 |  | 待定 | FKRCODPIKNYEAC-UHFFFAOYSA-N | InChI=1S/C5H10O2/c1-3-5(6)7-4-2/h3-4H2,1-2H3 | 101.325 |  | 101.325 |  | Mass density, kg/m3 | kg/m3 | Liquid | VIBTUB:UFactor:8 | 884.35 |  | TRUE | TRUE | 0.88435 | 884.35 | 298 |  | 298 | [62 empty] | C,H,O | kept | Liquid | 101.325 | 0 | inchikey:FKRCODPIKNYEAC-UHFFFAOYSA-N | ok | inchikey | FKRCODPIKNYEAC-UHFFFAOYSA-N | 7749 |  |  | CCC(=O)OCC | C5H10O2 | ethyl propanoate | FKRCODPIKNYEAC-UHFFFAOYSA-N | CCC(=O)OCC | CCC(=O)OCC | TRUE | 7749 | existing_pubchem_cid | existing | 372.15 | 3 | 372.0389 | 372.35 | 210 °F ; 99.2 °C ; 98.00 to 100.00 °C | 546 | 1 | 546 | 546 | 546 K | ok | selected_8_evenly_keep_Tmin_Tmax | 1 | 128 | 2 | 1 | 0 | 0 | 0 | 0 | 0 | 0 | 0 | 0 | 0 | 0 | 0 | 0 | 1 | 0 | 0 | 0 | 0 | 0 | 0 | 0 | 0 | 0 | 0 | 0 | 0 | 0 | 0 | 0 | 0 | 0 | -1.1666 | train | 1224.9084 | 877.2567 | 7.0933 | -347.6517 | 7.031 | 884.2877 | 7.0933 | 0.062262 | 0.80209 | 0.0070404
D:\PyProjects\extend\real data\NIST\ThermoML.v2020-09-30\10.1021\je800251v.xml | 10.1021/je800251v | PVT Property Measurements for Ethyl Propionate, Ethyl Butyrate, and Ethyl Pentanoate Esters from (298 to 393) K and up to 35 MPa | 2009 | J. Chem. Eng. Data | 1 | 1 | ethyl propanoate |  | C5H10O2 | 待定 | ethyl propanoate | C5H10O2 |  | 待定 | FKRCODPIKNYEAC-UHFFFAOYSA-N | InChI=1S/C5H10O2/c1-3-5(6)7-4-2/h3-4H2,1-2H3 | 100 |  | 100 |  | Mass density, kg/m3 | kg/m3 | Liquid | VIBTUB:UFactor:6 | 878.5 |  | TRUE | TRUE | 0.8785 | 878.5 | 303.15 |  | 303.15 | [62 empty] | C,H,O | kept | Liquid | 100 | 0 | inchikey:FKRCODPIKNYEAC-UHFFFAOYSA-N | ok | inchikey | FKRCODPIKNYEAC-UHFFFAOYSA-N | 7749 |  |  | CCC(=O)OCC | C5H10O2 | ethyl propanoate | FKRCODPIKNYEAC-UHFFFAOYSA-N | CCC(=O)OCC | CCC(=O)OCC | TRUE | 7749 | existing_pubchem_cid | existing | 372.15 | 3 | 372.0389 | 372.35 | 210 °F ; 99.2 °C ; 98.00 to 100.00 °C | 546 | 1 | 546 | 546 | 546 K | ok | selected_8_evenly_keep_Tmin_Tmax | 2 | 128 | 2 | 1 | 0 | 0 | 0 | 0 | 0 | 0 | 0 | 0 | 0 | 0 | 0 | 0 | 1 | 0 | 0 | 0 | 0 | 0 | 0 | 0 | 0 | 0 | 0 | 0 | 0 | 0 | 0 | 0 | 0 | 0 | -1.1666 | train | 1224.9084 | 871.2486 | 7.2514 | -353.6598 | 7.031 | 878.2797 | 7.2514 | 0.22034 | 0.82542 | 0.025081
D:\PyProjects\extend\real data\NIST\ThermoML.v2020-09-30\10.1021\je800251v.xml | 10.1021/je800251v | PVT Property Measurements for Ethyl Propionate, Ethyl Butyrate, and Ethyl Pentanoate Esters from (298 to 393) K and up to 35 MPa | 2009 | J. Chem. Eng. Data | 1 | 1 | ethyl propanoate |  | C5H10O2 | 待定 | ethyl propanoate | C5H10O2 |  | 待定 | FKRCODPIKNYEAC-UHFFFAOYSA-N | InChI=1S/C5H10O2/c1-3-5(6)7-4-2/h3-4H2,1-2H3 | 100 |  | 100 |  | Mass density, kg/m3 | kg/m3 | Liquid | VIBTUB:UFactor:6 | 866.8 |  | TRUE | TRUE | 0.8668 | 866.8 | 313.15 |  | 313.15 | [62 empty] | C,H,O | kept | Liquid | 100 | 0 | inchikey:FKRCODPIKNYEAC-UHFFFAOYSA-N | ok | inchikey | FKRCODPIKNYEAC-UHFFFAOYSA-N | 7749 |  |  | CCC(=O)OCC | C5H10O2 | ethyl propanoate | FKRCODPIKNYEAC-UHFFFAOYSA-N | CCC(=O)OCC | CCC(=O)OCC | TRUE | 7749 | existing_pubchem_cid | existing | 372.15 | 3 | 372.0389 | 372.35 | 210 °F ; 99.2 °C ; 98.00 to 100.00 °C | 546 | 1 | 546 | 546 | 546 K | ok | selected_8_evenly_keep_Tmin_Tmax | 3 | 128 | 2 | 1 | 0 | 0 | 0 | 0 | 0 | 0 | 0 | 0 | 0 | 0 | 0 | 0 | 1 | 0 | 0 | 0 | 0 | 0 | 0 | 0 | 0 | 0 | 0 | 0 | 0 | 0 | 0 | 0 | 0 | 0 | -1.1666 | train | 1224.9084 | 859.5825 | 7.2175 | -365.3259 | 7.031 | 866.6135 | 7.2175 | 0.1865 | 0.83266 | 0.021516
D:\PyProjects\extend\real data\NIST\ThermoML.v2020-09-30\10.1021\je800251v.xml | 10.1021/je800251v | PVT Property Measurements for Ethyl Propionate, Ethyl Butyrate, and Ethyl Pentanoate Esters from (298 to 393) K and up to 35 MPa | 2009 | J. Chem. Eng. Data | 1 | 1 | ethyl propanoate |  | C5H10O2 | 待定 | ethyl propanoate | C5H10O2 |  | 待定 | FKRCODPIKNYEAC-UHFFFAOYSA-N | InChI=1S/C5H10O2/c1-3-5(6)7-4-2/h3-4H2,1-2H3 | 100 |  | 100 |  | Mass density, kg/m3 | kg/m3 | Liquid | VIBTUB:UFactor:6 | 854.9 |  | TRUE | TRUE | 0.8549 | 854.9 | 323.15 |  | 323.15 | [62 empty] | C,H,O | kept | Liquid | 100 | 0 | inchikey:FKRCODPIKNYEAC-UHFFFAOYSA-N | ok | inchikey | FKRCODPIKNYEAC-UHFFFAOYSA-N | 7749 |  |  | CCC(=O)OCC | C5H10O2 | ethyl propanoate | FKRCODPIKNYEAC-UHFFFAOYSA-N | CCC(=O)OCC | CCC(=O)OCC | TRUE | 7749 | existing_pubchem_cid | existing | 372.15 | 3 | 372.0389 | 372.35 | 210 °F ; 99.2 °C ; 98.00 to 100.00 °C | 546 | 1 | 546 | 546 | 546 K | ok | selected_8_evenly_keep_Tmin_Tmax | 4 | 128 | 2 | 1 | 0 | 0 | 0 | 0 | 0 | 0 | 0 | 0 | 0 | 0 | 0 | 0 | 1 | 0 | 0 | 0 | 0 | 0 | 0 | 0 | 0 | 0 | 0 | 0 | 0 | 0 | 0 | 0 | 0 | 0 | -1.1666 | train | 1224.9084 | 847.9163 | 6.9837 | -376.9921 | 7.272 | 855.1883 | 6.9837 | 0.28831 | 0.8169 | 0.033724
D:\PyProjects\extend\real data\NIST\ThermoML.v2020-09-30\10.1021\je800251v.xml | 10.1021/je800251v | PVT Property Measurements for Ethyl Propionate, Ethyl Butyrate, and Ethyl Pentanoate Esters from (298 to 393) K and up to 35 MPa | 2009 | J. Chem. Eng. Data | 1 | 1 | ethyl propanoate |  | C5H10O2 | 待定 | ethyl propanoate | C5H10O2 |  | 待定 | FKRCODPIKNYEAC-UHFFFAOYSA-N | InChI=1S/C5H10O2/c1-3-5(6)7-4-2/h3-4H2,1-2H3 | 100 |  | 100 |  | Mass density, kg/m3 | kg/m3 | Liquid | VIBTUB:UFactor:6 | 843.1 |  | TRUE | TRUE | 0.8431 | 843.1 | 333.15 |  | 333.15 | [62 empty] | C,H,O | kept | Liquid | 100 | 0 | inchikey:FKRCODPIKNYEAC-UHFFFAOYSA-N | ok | inchikey | FKRCODPIKNYEAC-UHFFFAOYSA-N | 7749 |  |  | CCC(=O)OCC | C5H10O2 | ethyl propanoate | FKRCODPIKNYEAC-UHFFFAOYSA-N | CCC(=O)OCC | CCC(=O)OCC | TRUE | 7749 | existing_pubchem_cid | existing | 372.15 | 3 | 372.0389 | 372.35 | 210 °F ; 99.2 °C ; 98.00 to 100.00 °C | 546 | 1 | 546 | 546 | 546 K | ok | selected_8_evenly_keep_Tmin_Tmax | 5 | 128 | 2 | 1 | 0 | 0 | 0 | 0 | 0 | 0 | 0 | 0 | 0 | 0 | 0 | 0 | 1 | 0 | 0 | 0 | 0 | 0 | 0 | 0 | 0 | 0 | 0 | 0 | 0 | 0 | 0 | 0 | 0 | 0 | -1.1666 | train | 1224.9084 | 836.2502 | 6.8498 | -388.6583 | 7.4328 | 843.683 | 6.8498 | 0.58295 | 0.81246 | 0.069144
D:\PyProjects\extend\real data\NIST\ThermoML.v2020-09-30\10.1021\je800251v.xml | 10.1021/je800251v | PVT Property Measurements for Ethyl Propionate, Ethyl Butyrate, and Ethyl Pentanoate Esters from (298 to 393) K and up to 35 MPa | 2009 | J. Chem. Eng. Data | 1 | 1 | ethyl propanoate |  | C5H10O2 | 待定 | ethyl propanoate | C5H10O2 |  | 待定 | FKRCODPIKNYEAC-UHFFFAOYSA-N | InChI=1S/C5H10O2/c1-3-5(6)7-4-2/h3-4H2,1-2H3 | 100 |  | 100 |  | Mass density, kg/m3 | kg/m3 | Liquid | VIBTUB:UFactor:6 | 831.1 |  | TRUE | TRUE | 0.8311 | 831.1 | 343.15 |  | 343.15 | [62 empty] | C,H,O | kept | Liquid | 100 | 0 | inchikey:FKRCODPIKNYEAC-UHFFFAOYSA-N | ok | inchikey | FKRCODPIKNYEAC-UHFFFAOYSA-N | 7749 |  |  | CCC(=O)OCC | C5H10O2 | ethyl propanoate | FKRCODPIKNYEAC-UHFFFAOYSA-N | CCC(=O)OCC | CCC(=O)OCC | TRUE | 7749 | existing_pubchem_cid | existing | 372.15 | 3 | 372.0389 | 372.35 | 210 °F ; 99.2 °C ; 98.00 to 100.00 °C | 546 | 1 | 546 | 546 | 546 K | ok | selected_8_evenly_keep_Tmin_Tmax | 6 | 128 | 2 | 1 | 0 | 0 | 0 | 0 | 0 | 0 | 0 | 0 | 0 | 0 | 0 | 0 | 1 | 0 | 0 | 0 | 0 | 0 | 0 | 0 | 0 | 0 | 0 | 0 | 0 | 0 | 0 | 0 | 0 | 0 | -1.1666 | train | 1224.9084 | 824.584 | 6.516 | -400.3244 | 7.2774 | 831.8614 | 6.516 | 0.76137 | 0.78402 | 0.09161
D:\PyProjects\extend\real data\NIST\ThermoML.v2020-09-30\10.1021\je800251v.xml | 10.1021/je800251v | PVT Property Measurements for Ethyl Propionate, Ethyl Butyrate, and Ethyl Pentanoate Esters from (298 to 393) K and up to 35 MPa | 2009 | J. Chem. Eng. Data | 1 | 1 | ethyl propanoate |  | C5H10O2 | 待定 | ethyl propanoate | C5H10O2 |  | 待定 | FKRCODPIKNYEAC-UHFFFAOYSA-N | InChI=1S/C5H10O2/c1-3-5(6)7-4-2/h3-4H2,1-2H3 | 100 |  | 100 |  | Mass density, kg/m3 | kg/m3 | Liquid | VIBTUB:UFactor:6 | 818.7 |  | TRUE | TRUE | 0.8187 | 818.7 | 353.15 |  | 353.15 | [62 empty] | C,H,O | kept | Liquid | 100 | 0 | inchikey:FKRCODPIKNYEAC-UHFFFAOYSA-N | ok | inchikey | FKRCODPIKNYEAC-UHFFFAOYSA-N | 7749 |  |  | CCC(=O)OCC | C5H10O2 | ethyl propanoate | FKRCODPIKNYEAC-UHFFFAOYSA-N | CCC(=O)OCC | CCC(=O)OCC | TRUE | 7749 | existing_pubchem_cid | existing | 372.15 | 3 | 372.0389 | 372.35 | 210 °F ; 99.2 °C ; 98.00 to 100.00 °C | 546 | 1 | 546 | 546 | 546 K | ok | selected_8_evenly_keep_Tmin_Tmax | 7 | 128 | 2 | 1 | 0 | 0 | 0 | 0 | 0 | 0 | 0 | 0 | 0 | 0 | 0 | 0 | 1 | 0 | 0 | 0 | 0 | 0 | 0 | 0 | 0 | 0 | 0 | 0 | 0 | 0 | 0 | 0 | 0 | 0 | -1.1666 | train | 1224.9084 | 812.9178 | 5.7822 | -411.9906 | 7.4719 | 820.3897 | 5.7822 | 1.6897 | 0.70626 | 0.20639
D:\PyProjects\extend\real data\NIST\ThermoML.v2020-09-30\10.1021\je800251v.xml | 10.1021/je800251v | PVT Property Measurements for Ethyl Propionate, Ethyl Butyrate, and Ethyl Pentanoate Esters from (298 to 393) K and up to 35 MPa | 2009 | J. Chem. Eng. Data | 1 | 1 | ethyl propanoate |  | C5H10O2 | 待定 | ethyl propanoate | C5H10O2 |  | 待定 | FKRCODPIKNYEAC-UHFFFAOYSA-N | InChI=1S/C5H10O2/c1-3-5(6)7-4-2/h3-4H2,1-2H3 | 100 |  | 100 |  | Mass density, kg/m3 | kg/m3 | Liquid | VIBTUB:UFactor:6 | 790.9 |  | TRUE | TRUE | 0.7909 | 790.9 | 373.15 |  | 373.15 | [62 empty] | C,H,O | kept | Liquid | 100 | 0 | inchikey:FKRCODPIKNYEAC-UHFFFAOYSA-N | ok | inchikey | FKRCODPIKNYEAC-UHFFFAOYSA-N | 7749 |  |  | CCC(=O)OCC | C5H10O2 | ethyl propanoate | FKRCODPIKNYEAC-UHFFFAOYSA-N | CCC(=O)OCC | CCC(=O)OCC | TRUE | 7749 | existing_pubchem_cid | existing | 372.15 | 3 | 372.0389 | 372.35 | 210 °F ; 99.2 °C ; 98.00 to 100.00 °C | 546 | 1 | 546 | 546 | 546 K | ok | selected_8_evenly_keep_Tmin_Tmax | 8 | 128 | 2 | 1 | 0 | 0 | 0 | 0 | 0 | 0 | 0 | 0 | 0 | 0 | 0 | 0 | 1 | 0 | 0 | 0 | 0 | 0 | 0 | 0 | 0 | 0 | 0 | 0 | 0 | 0 | 0 | 0 | 0 | 0 | -1.1666 | train | 1224.9084 | 789.5855 | 1.3145 | -435.3229 | 7.196 | 796.7815 | 1.3145 | 5.8815 | 0.1662 | 0.74364
D:\PyProjects\extend\real data\NIST\ThermoML.v2020-09-30\10.1021\je400122k.xml | 10.1021/je400122k | Speed of Sound, Density, and Derivative Properties of Ethyl Myristate, Methyl Myristate, and Methyl Palmitate under High Pressure | 2013 | J. Chem. Eng. Data | 2 | 1 | ethyl tetradecanoate |  | C16H32O2 | 待定 | ethyl tetradecanoate | C16H32O2 |  | 待定 | MMKRHZKQPFCLLS-UHFFFAOYSA-N | InChI=1S/C16H32O2/c1-3-5-6-7-8-9-10-11-12-13-14-15-16(17)18-4-2/h3-15H2,1-2H3 | 101.3 |  | 101.3 |  | Mass density, kg/m3 | kg/m3 | Liquid | Vibrating tube method | 861 |  | TRUE | TRUE | 0.861 | 861 | 293.15 |  | 293.15 | [62 empty] | C,H,O | kept | Liquid | 101.325 | 0.025 | inchikey:MMKRHZKQPFCLLS-UHFFFAOYSA-N | ok | inchikey | MMKRHZKQPFCLLS-UHFFFAOYSA-N | 31283 |  |  | CCCCCCCCCCCCCC(=O)OCC | C16H32O2 | ethyl tetradecanoate | MMKRHZKQPFCLLS-UHFFFAOYSA-N | CCCCCCCCCCCCCC(=O)OCC | CCCCCCCCCCCCCC(=O)OCC | TRUE | 31283 | existing_pubchem_cid | existing | 452.15 | 1 | 452.15 | 452.15 | 178.00 to 180.00 °C |  | 0 |  |  |  | ok | selected_8_evenly_keep_Tmin_Tmax | 1 | 129 | 2 | 12 | 0 | 0 | 0 | 0 | 0 | 0 | 0 | 0 | 0 | 0 | 0 | 0 | 1 | 0 | 0 | 0 | 0 | 0 | 0 | 0 | 0 | 0 | 0 | 0 | 0 | 0 | 0 | 0 | 0 | 0 | -0.80688 | train | 1009.3193 | 772.7813 | 88.2187 | -236.538 | 91.3557 | 864.1369 | 88.2187 | 3.1369 | 10.2461 | 0.36434
D:\PyProjects\extend\real data\NIST\ThermoML.v2020-09-30\10.1021\je400122k.xml | 10.1021/je400122k | Speed of Sound, Density, and Derivative Properties of Ethyl Myristate, Methyl Myristate, and Methyl Palmitate under High Pressure | 2013 | J. Chem. Eng. Data | 2 | 1 | ethyl tetradecanoate |  | C16H32O2 | 待定 | ethyl tetradecanoate | C16H32O2 |  | 待定 | MMKRHZKQPFCLLS-UHFFFAOYSA-N | InChI=1S/C16H32O2/c1-3-5-6-7-8-9-10-11-12-13-14-15-16(17)18-4-2/h3-15H2,1-2H3 | 101.3 |  | 101.3 |  | Mass density, kg/m3 | kg/m3 | Liquid | Vibrating tube method | 853.3 |  | TRUE | TRUE | 0.8533 | 853.3 | 303.15 |  | 303.15 | [62 empty] | C,H,O | kept | Liquid | 101.325 | 0.025 | inchikey:MMKRHZKQPFCLLS-UHFFFAOYSA-N | ok | inchikey | MMKRHZKQPFCLLS-UHFFFAOYSA-N | 31283 |  |  | CCCCCCCCCCCCCC(=O)OCC | C16H32O2 | ethyl tetradecanoate | MMKRHZKQPFCLLS-UHFFFAOYSA-N | CCCCCCCCCCCCCC(=O)OCC | CCCCCCCCCCCCCC(=O)OCC | TRUE | 31283 | existing_pubchem_cid | existing | 452.15 | 1 | 452.15 | 452.15 | 178.00 to 180.00 °C |  | 0 |  |  |  | ok | selected_8_evenly_keep_Tmin_Tmax | 2 | 129 | 2 | 12 | 0 | 0 | 0 | 0 | 0 | 0 | 0 | 0 | 0 | 0 | 0 | 0 | 1 | 0 | 0 | 0 | 0 | 0 | 0 | 0 | 0 | 0 | 0 | 0 | 0 | 0 | 0 | 0 | 0 | 0 | -0.80688 | train | 1009.3193 | 764.7124 | 88.5876 | -244.6068 | 91.3557 | 856.0681 | 88.5876 | 2.7681 | 10.3818 | 0.3244
D:\PyProjects\extend\real data\NIST\ThermoML.v2020-09-30\10.1021\je400122k.xml | 10.1021/je400122k | Speed of Sound, Density, and Derivative Properties of Ethyl Myristate, Methyl Myristate, and Methyl Palmitate under High Pressure | 2013 | J. Chem. Eng. Data | 2 | 1 | ethyl tetradecanoate |  | C16H32O2 | 待定 | ethyl tetradecanoate | C16H32O2 |  | 待定 | MMKRHZKQPFCLLS-UHFFFAOYSA-N | InChI=1S/C16H32O2/c1-3-5-6-7-8-9-10-11-12-13-14-15-16(17)18-4-2/h3-15H2,1-2H3 | 101.3 |  | 101.3 |  | Mass density, kg/m3 | kg/m3 | Liquid | Vibrating tube method | 838.5 |  | TRUE | TRUE | 0.8385 | 838.5 | 323.15 |  | 323.15 | [62 empty] | C,H,O | kept | Liquid | 101.325 | 0.025 | inchikey:MMKRHZKQPFCLLS-UHFFFAOYSA-N | ok | inchikey | MMKRHZKQPFCLLS-UHFFFAOYSA-N | 31283 |  |  | CCCCCCCCCCCCCC(=O)OCC | C16H32O2 | ethyl tetradecanoate | MMKRHZKQPFCLLS-UHFFFAOYSA-N | CCCCCCCCCCCCCC(=O)OCC | CCCCCCCCCCCCCC(=O)OCC | TRUE | 31283 | existing_pubchem_cid | existing | 452.15 | 1 | 452.15 | 452.15 | 178.00 to 180.00 °C |  | 0 |  |  |  | ok | selected_8_evenly_keep_Tmin_Tmax | 3 | 129 | 2 | 12 | 0 | 0 | 0 | 0 | 0 | 0 | 0 | 0 | 0 | 0 | 0 | 0 | 1 | 0 | 0 | 0 | 0 | 0 | 0 | 0 | 0 | 0 | 0 | 0 | 0 | 0 | 0 | 0 | 0 | 0 | -0.80688 | train | 1009.3193 | 748.5748 | 89.9252 | -260.7445 | 91.5844 | 840.1591 | 89.9252 | 1.6591 | 10.7245 | 0.19787
D:\PyProjects\extend\real data\NIST\ThermoML.v2020-09-30\10.1021\je400122k.xml | 10.1021/je400122k | Speed of Sound, Density, and Derivative Properties of Ethyl Myristate, Methyl Myristate, and Methyl Palmitate under High Pressure | 2013 | J. Chem. Eng. Data | 2 | 1 | ethyl tetradecanoate |  | C16H32O2 | 待定 | ethyl tetradecanoate | C16H32O2 |  | 待定 | MMKRHZKQPFCLLS-UHFFFAOYSA-N | InChI=1S/C16H32O2/c1-3-5-6-7-8-9-10-11-12-13-14-15-16(17)18-4-2/h3-15H2,1-2H3 | 101.3 |  | 101.3 |  | Mass density, kg/m3 | kg/m3 | Liquid | Vibrating tube method | 830.6 |  | TRUE | TRUE | 0.8306 | 830.6 | 333.15 |  | 333.15 | [62 empty] | C,H,O | kept | Liquid | 101.325 | 0.025 | inchikey:MMKRHZKQPFCLLS-UHFFFAOYSA-N | ok | inchikey | MMKRHZKQPFCLLS-UHFFFAOYSA-N | 31283 |  |  | CCCCCCCCCCCCCC(=O)OCC | C16H32O2 | ethyl tetradecanoate | MMKRHZKQPFCLLS-UHFFFAOYSA-N | CCCCCCCCCCCCCC(=O)OCC | CCCCCCCCCCCCCC(=O)OCC | TRUE | 31283 | existing_pubchem_cid | existing | 452.15 | 1 | 452.15 | 452.15 | 178.00 to 180.00 °C |  | 0 |  |  |  | ok | selected_8_evenly_keep_Tmin_Tmax | 4 | 129 | 2 | 12 | 0 | 0 | 0 | 0 | 0 | 0 | 0 | 0 | 0 | 0 | 0 | 0 | 1 | 0 | 0 | 0 | 0 | 0 | 0 | 0 | 0 | 0 | 0 | 0 | 0 | 0 | 0 | 0 | 0 | 0 | -0.80688 | train | 1009.3193 | 740.5059 | 90.0941 | -268.8134 | 91.6466 | 832.1525 | 90.0941 | 1.5525 | 10.8469 | 0.18691
D:\PyProjects\extend\real data\NIST\ThermoML.v2020-09-30\10.1021\je400122k.xml | 10.1021/je400122k | Speed of Sound, Density, and Derivative Properties of Ethyl Myristate, Methyl Myristate, and Methyl Palmitate under High Pressure | 2013 | J. Chem. Eng. Data | 2 | 1 | ethyl tetradecanoate |  | C16H32O2 | 待定 | ethyl tetradecanoate | C16H32O2 |  | 待定 | MMKRHZKQPFCLLS-UHFFFAOYSA-N | InChI=1S/C16H32O2/c1-3-5-6-7-8-9-10-11-12-13-14-15-16(17)18-4-2/h3-15H2,1-2H3 | 101.3 |  | 101.3 |  | Mass density, kg/m3 | kg/m3 | Liquid | Vibrating tube method | 815.6 |  | TRUE | TRUE | 0.8156 | 815.6 | 353.15 |  | 353.15 | [62 empty] | C,H,O | kept | Liquid | 101.325 | 0.025 | inchikey:MMKRHZKQPFCLLS-UHFFFAOYSA-N | ok | inchikey | MMKRHZKQPFCLLS-UHFFFAOYSA-N | 31283 |  |  | CCCCCCCCCCCCCC(=O)OCC | C16H32O2 | ethyl tetradecanoate | MMKRHZKQPFCLLS-UHFFFAOYSA-N | CCCCCCCCCCCCCC(=O)OCC | CCCCCCCCCCCCCC(=O)OCC | TRUE | 31283 | existing_pubchem_cid | existing | 452.15 | 1 | 452.15 | 452.15 | 178.00 to 180.00 °C |  | 0 |  |  |  | ok | selected_8_evenly_keep_Tmin_Tmax | 5 | 129 | 2 | 12 | 0 | 0 | 0 | 0 | 0 | 0 | 0 | 0 | 0 | 0 | 0 | 0 | 1 | 0 | 0 | 0 | 0 | 0 | 0 | 0 | 0 | 0 | 0 | 0 | 0 | 0 | 0 | 0 | 0 | 0 | -0.80688 | train | 1009.3193 | 724.3682 | 91.2318 | -284.951 | 91.25 | 815.6182 | 91.2318 | 0.018247 | 11.1858 | 0.0022373
D:\PyProjects\extend\real data\NIST\ThermoML.v2020-09-30\10.1021\je400122k.xml | 10.1021/je400122k | Speed of Sound, Density, and Derivative Properties of Ethyl Myristate, Methyl Myristate, and Methyl Palmitate under High Pressure | 2013 | J. Chem. Eng. Data | 2 | 1 | ethyl tetradecanoate |  | C16H32O2 | 待定 | ethyl tetradecanoate | C16H32O2 |  | 待定 | MMKRHZKQPFCLLS-UHFFFAOYSA-N | InChI=1S/C16H32O2/c1-3-5-6-7-8-9-10-11-12-13-14-15-16(17)18-4-2/h3-15H2,1-2H3 | 101.3 |  | 101.3 |  | Mass density, kg/m3 | kg/m3 | Liquid | Vibrating tube method | 808.4 |  | TRUE | TRUE | 0.8084 | 808.4 | 363.15 |  | 363.15 | [62 empty] | C,H,O | kept | Liquid | 101.325 | 0.025 | inchikey:MMKRHZKQPFCLLS-UHFFFAOYSA-N | ok | inchikey | MMKRHZKQPFCLLS-UHFFFAOYSA-N | 31283 |  |  | CCCCCCCCCCCCCC(=O)OCC | C16H32O2 | ethyl tetradecanoate | MMKRHZKQPFCLLS-UHFFFAOYSA-N | CCCCCCCCCCCCCC(=O)OCC | CCCCCCCCCCCCCC(=O)OCC | TRUE | 31283 | existing_pubchem_cid | existing | 452.15 | 1 | 452.15 | 452.15 | 178.00 to 180.00 °C |  | 0 |  |  |  | ok | selected_8_evenly_keep_Tmin_Tmax | 6 | 129 | 2 | 12 | 0 | 0 | 0 | 0 | 0 | 0 | 0 | 0 | 0 | 0 | 0 | 0 | 1 | 0 | 0 | 0 | 0 | 0 | 0 | 0 | 0 | 0 | 0 | 0 | 0 | 0 | 0 | 0 | 0 | 0 | -0.80688 | train | 1009.3193 | 716.2994 | 92.1006 | -293.0199 | 90.6647 | 806.9641 | 92.1006 | 1.4359 | 11.3929 | 0.17762
D:\PyProjects\extend\real data\NIST\ThermoML.v2020-09-30\10.1021\je400122k.xml | 10.1021/je400122k | Speed of Sound, Density, and Derivative Properties of Ethyl Myristate, Methyl Myristate, and Methyl Palmitate under High Pressure | 2013 | J. Chem. Eng. Data | 2 | 1 | ethyl tetradecanoate |  | C16H32O2 | 待定 | ethyl tetradecanoate | C16H32O2 |  | 待定 | MMKRHZKQPFCLLS-UHFFFAOYSA-N | InChI=1S/C16H32O2/c1-3-5-6-7-8-9-10-11-12-13-14-15-16(17)18-4-2/h3-15H2,1-2H3 | 101.3 |  | 101.3 |  | Mass density, kg/m3 | kg/m3 | Liquid | Vibrating tube method | 792.1 |  | TRUE | TRUE | 0.7921 | 792.1 | 383.15 |  | 383.15 | [62 empty] | C,H,O | kept | Liquid | 101.325 | 0.025 | inchikey:MMKRHZKQPFCLLS-UHFFFAOYSA-N | ok | inchikey | MMKRHZKQPFCLLS-UHFFFAOYSA-N | 31283 |  |  | CCCCCCCCCCCCCC(=O)OCC | C16H32O2 | ethyl tetradecanoate | MMKRHZKQPFCLLS-UHFFFAOYSA-N | CCCCCCCCCCCCCC(=O)OCC | CCCCCCCCCCCCCC(=O)OCC | TRUE | 31283 | existing_pubchem_cid | existing | 452.15 | 1 | 452.15 | 452.15 | 178.00 to 180.00 °C |  | 0 |  |  |  | ok | selected_8_evenly_keep_Tmin_Tmax | 7 | 129 | 2 | 12 | 0 | 0 | 0 | 0 | 0 | 0 | 0 | 0 | 0 | 0 | 0 | 0 | 1 | 0 | 0 | 0 | 0 | 0 | 0 | 0 | 0 | 0 | 0 | 0 | 0 | 0 | 0 | 0 | 0 | 0 | -0.80688 | train | 1009.3193 | 700.1617 | 91.9383 | -309.1575 | 89.964 | 790.1257 | 91.9383 | 1.9743 | 11.6069 | 0.24925
D:\PyProjects\extend\real data\NIST\ThermoML.v2020-09-30\10.1021\je400122k.xml | 10.1021/je400122k | Speed of Sound, Density, and Derivative Properties of Ethyl Myristate, Methyl Myristate, and Methyl Palmitate under High Pressure | 2013 | J. Chem. Eng. Data | 2 | 1 | ethyl tetradecanoate |  | C16H32O2 | 待定 | ethyl tetradecanoate | C16H32O2 |  | 待定 | MMKRHZKQPFCLLS-UHFFFAOYSA-N | InChI=1S/C16H32O2/c1-3-5-6-7-8-9-10-11-12-13-14-15-16(17)18-4-2/h3-15H2,1-2H3 | 101.3 |  | 101.3 |  | Mass density, kg/m3 | kg/m3 | Liquid | Vibrating tube method | 784.5 |  | TRUE | TRUE | 0.7845 | 784.5 | 393.15 |  | 393.15 | [62 empty] | C,H,O | kept | Liquid | 101.325 | 0.025 | inchikey:MMKRHZKQPFCLLS-UHFFFAOYSA-N | ok | inchikey | MMKRHZKQPFCLLS-UHFFFAOYSA-N | 31283 |  |  | CCCCCCCCCCCCCC(=O)OCC | C16H32O2 | ethyl tetradecanoate | MMKRHZKQPFCLLS-UHFFFAOYSA-N | CCCCCCCCCCCCCC(=O)OCC | CCCCCCCCCCCCCC(=O)OCC | TRUE | 31283 | existing_pubchem_cid | existing | 452.15 | 1 | 452.15 | 452.15 | 178.00 to 180.00 °C |  | 0 |  |  |  | ok | selected_8_evenly_keep_Tmin_Tmax | 8 | 129 | 2 | 12 | 0 | 0 | 0 | 0 | 0 | 0 | 0 | 0 | 0 | 0 | 0 | 0 | 1 | 0 | 0 | 0 | 0 | 0 | 0 | 0 | 0 | 0 | 0 | 0 | 0 | 0 | 0 | 0 | 0 | 0 | -0.80688 | train | 1009.3193 | 692.0929 | 92.4071 | -317.2264 | 89.7079 | 781.8008 | 92.4071 | 2.6992 | 11.7791 | 0.34407
D:\PyProjects\extend\real data\NIST\ThermoML.v2020-09-30\10.1016\j.jct.2005.03.006.xml | 10.1016/j.jct.2005.03.006 | The (p,q,T) of (methanol + benzene) and (methanol + ethylbenzene) | 2005 | J. Chem. Thermodyn. | 2 | 1 | ethylbenzene |  | C8H10 | 待定 | ethylbenzene | C8H10 |  | 待定 | YNQLUTRBYVCPMQ-UHFFFAOYSA-N | InChI=1S/C8H10/c1-2-8-6-4-3-5-7-8/h3-7H,2H2,1H3 | 100 |  | 100 |  | Mass density, kg/m3 | kg/m3 | Liquid | Buoyancy - hydrostatic balance | 867 |  | TRUE | TRUE | 0.867 | 867 | 292.25 |  | 292.25 | [62 empty] | C,H | kept | Liquid | 100 | 0 | inchikey:YNQLUTRBYVCPMQ-UHFFFAOYSA-N | ok | inchikey | YNQLUTRBYVCPMQ-UHFFFAOYSA-N | 7500 |  |  | CCC1=CC=CC=C1 | C8H10 | ethylbenzene | YNQLUTRBYVCPMQ-UHFFFAOYSA-N | CCC1=CC=CC=C1 | CCC1=CC=CC=C1 | TRUE | 7500 | existing_pubchem_cid | existing | 409.2611 | 5 | 409.15 | 409.3722 | 277.2 °F ; 136.2 °C ; 136 °C ; 277 °F ; 277 °F | 617.1 | 1 | 617.1 | 617.1 | 617.1 K | ok | selected_8_evenly_keep_Tmin_Tmax | 1 | 130 | 1 | 0 | 0 | 0 | 5 | 0 | 0 | 0 | 1 | 0 | 0 | 0 | 0 | 0 | 0 | 0 | 0 | 0 | 0 | 0 | 0 | 0 | 0 | 0 | 0 | 0 | 0 | 0 | 0 | 0 | 0 | 0 | -0.89971 | test | 1341.6988 | 1078.7575 | -211.7575 | -262.9413 | -25.9303 | 1052.8272 | 211.7575 | 185.8272 | 24.4242 | 21.4334
D:\PyProjects\extend\real data\NIST\ThermoML.v2020-09-30\10.1021\je049701s.xml | 10.1021/je049701s | Vapor-Liquid Equilibria Data for Binary Systems of Ethylbenzene + Xylene Isomers at 100.65 kPa | 2005 | J. Chem. Eng. Data | 1 | 1 | ethylbenzene |  | C8H10 | 待定 | ethylbenzene | C8H10 |  | 待定 | YNQLUTRBYVCPMQ-UHFFFAOYSA-N | InChI=1S/C8H10/c1-2-8-6-4-3-5-7-8/h3-7H,2H2,1H3 | 101.325 |  | 101.325 |  | Mass density, kg/m3 | kg/m3 | Liquid | VIBTUB:UFactor:4 | 867.1 |  | TRUE | TRUE | 0.8671 | 867.1 | 293.1 |  | 293.1 | [62 empty] | C,H | kept | Liquid | 101.325 | 0 | inchikey:YNQLUTRBYVCPMQ-UHFFFAOYSA-N | ok | inchikey | YNQLUTRBYVCPMQ-UHFFFAOYSA-N | 7500 |  |  | CCC1=CC=CC=C1 | C8H10 | ethylbenzene | YNQLUTRBYVCPMQ-UHFFFAOYSA-N | CCC1=CC=CC=C1 | CCC1=CC=CC=C1 | TRUE | 7500 | existing_pubchem_cid | existing | 409.2611 | 5 | 409.15 | 409.3722 | 277.2 °F ; 136.2 °C ; 136 °C ; 277 °F ; 277 °F | 617.1 | 1 | 617.1 | 617.1 | 617.1 K | ok | selected_8_evenly_keep_Tmin_Tmax | 2 | 130 | 1 | 0 | 0 | 0 | 5 | 0 | 0 | 0 | 1 | 0 | 0 | 0 | 0 | 0 | 0 | 0 | 0 | 0 | 0 | 0 | 0 | 0 | 0 | 0 | 0 | 0 | 0 | 0 | 0 | 0 | 0 | 0 | -0.89971 | test | 1341.6988 | 1077.9927 | -210.8927 | -263.7061 | -25.9303 | 1052.0625 | 210.8927 | 184.9625 | 24.3216 | 21.3312
D:\PyProjects\extend\real data\NIST\ThermoML.v2020-09-30\10.1016\j.jct.2005.12.009.xml | 10.1016/j.jct.2005.12.009 | Bubble points of the binary mixtures formed by ethylbenzene with some chloroaliphatics and substituted benzenes at p = 94.7 kPa | 2006 | J. Chem. Thermodyn. | 2 | 1 | ethylbenzene |  | C8H10 | 待定 | ethylbenzene | C8H10 |  | 待定 | YNQLUTRBYVCPMQ-UHFFFAOYSA-N | InChI=1S/C8H10/c1-2-8-6-4-3-5-7-8/h3-7H,2H2,1H3 | 101.325 |  | 101.325 |  | Mass density, kg/m3 | kg/m3 | Liquid | PYCNOM:UFactor:32 | 901.2 |  | TRUE | TRUE | 0.9012 | 901.2 | 293.15 |  | 293.15 | [62 empty] | C,H | kept | Liquid | 101.325 | 0 | inchikey:YNQLUTRBYVCPMQ-UHFFFAOYSA-N | ok | inchikey | YNQLUTRBYVCPMQ-UHFFFAOYSA-N | 7500 |  |  | CCC1=CC=CC=C1 | C8H10 | ethylbenzene | YNQLUTRBYVCPMQ-UHFFFAOYSA-N | CCC1=CC=CC=C1 | CCC1=CC=CC=C1 | TRUE | 7500 | existing_pubchem_cid | existing | 409.2611 | 5 | 409.15 | 409.3722 | 277.2 °F ; 136.2 °C ; 136 °C ; 277 °F ; 277 °F | 617.1 | 1 | 617.1 | 617.1 | 617.1 K | ok | selected_8_evenly_keep_Tmin_Tmax | 3 | 130 | 1 | 0 | 0 | 0 | 5 | 0 | 0 | 0 | 1 | 0 | 0 | 0 | 0 | 0 | 0 | 0 | 0 | 0 | 0 | 0 | 0 | 0 | 0 | 0 | 0 | 0 | 0 | 0 | 0 | 0 | 0 | 0 | -0.89971 | test | 1341.6988 | 1077.9478 | -176.7478 | -263.7511 | -25.9303 | 1052.0175 | 176.7478 | 150.8175 | 19.6125 | 16.7352
D:\PyProjects\extend\real data\NIST\ThermoML.v2020-09-30\10.1007\s10765-009-0622-2.xml | 10.1007/s10765-009-0622-2 | Experimental Study of the Dynamic Viscosity Deviations in the Binary Systems: Hexane + Ethylbenzene, + o-Xylene, + m-Xylene, + p-Xylene at 298.15 K | 2009 | Int. J. Thermophys. | 3 | 1 | ethylbenzene |  | C8H10 | 待定 | ethylbenzene | C8H10 |  | 待定 | YNQLUTRBYVCPMQ-UHFFFAOYSA-N | InChI=1S/C8H10/c1-2-8-6-4-3-5-7-8/h3-7H,2H2,1H3 | 101.325 |  | 101.325 |  | Mass density, kg/m3 | kg/m3 | Liquid | VIBTUB:UFactor:4 | 862.37 |  | TRUE | TRUE | 0.86237 | 862.37 | 298.15 |  | 298.15 | [62 empty] | C,H | kept | Liquid | 101.325 | 0 | inchikey:YNQLUTRBYVCPMQ-UHFFFAOYSA-N | ok | inchikey | YNQLUTRBYVCPMQ-UHFFFAOYSA-N | 7500 |  |  | CCC1=CC=CC=C1 | C8H10 | ethylbenzene | YNQLUTRBYVCPMQ-UHFFFAOYSA-N | CCC1=CC=CC=C1 | CCC1=CC=CC=C1 | TRUE | 7500 | existing_pubchem_cid | existing | 409.2611 | 5 | 409.15 | 409.3722 | 277.2 °F ; 136.2 °C ; 136 °C ; 277 °F ; 277 °F | 617.1 | 1 | 617.1 | 617.1 | 617.1 K | ok | selected_8_evenly_keep_Tmin_Tmax | 4 | 130 | 1 | 0 | 0 | 0 | 5 | 0 | 0 | 0 | 1 | 0 | 0 | 0 | 0 | 0 | 0 | 0 | 0 | 0 | 0 | 0 | 0 | 0 | 0 | 0 | 0 | 0 | 0 | 0 | 0 | 0 | 0 | 0 | -0.89971 | test | 1341.6988 | 1073.4492 | -211.0792 | -268.2496 | -25.0068 | 1048.4424 | 211.0792 | 186.0724 | 24.4766 | 21.5769
D:\PyProjects\extend\real data\NIST\ThermoML.v2020-09-30\10.1021\je8009336.xml | 10.1021/je8009336 | Density, Speed of Sound, and Refractive Index for Binary Mixtures Containing Cycloalkanes and Aromatic Compounds at T = 313.15 K | 2009 | J. Chem. Eng. Data | 24 | 1 | ethylbenzene |  | C8H10 | 待定 | ethylbenzene | C8H10 |  | 待定 | YNQLUTRBYVCPMQ-UHFFFAOYSA-N | InChI=1S/C8H10/c1-2-8-6-4-3-5-7-8/h3-7H,2H2,1H3 | 101 |  | 101 |  | Mass density, kg/m3 | kg/m3 | Liquid | Vibrating tube method | 849.3 |  | TRUE | TRUE | 0.8493 | 849.3 | 313.15 |  | 313.15 | [62 empty] | C,H | kept | Liquid | 101 | 0 | inchikey:YNQLUTRBYVCPMQ-UHFFFAOYSA-N | ok | inchikey | YNQLUTRBYVCPMQ-UHFFFAOYSA-N | 7500 |  |  | CCC1=CC=CC=C1 | C8H10 | ethylbenzene | YNQLUTRBYVCPMQ-UHFFFAOYSA-N | CCC1=CC=CC=C1 | CCC1=CC=CC=C1 | TRUE | 7500 | existing_pubchem_cid | existing | 409.2611 | 5 | 409.15 | 409.3722 | 277.2 °F ; 136.2 °C ; 136 °C ; 277 °F ; 277 °F | 617.1 | 1 | 617.1 | 617.1 | 617.1 K | ok | selected_8_evenly_keep_Tmin_Tmax | 5 | 130 | 1 | 0 | 0 | 0 | 5 | 0 | 0 | 0 | 1 | 0 | 0 | 0 | 0 | 0 | 0 | 0 | 0 | 0 | 0 | 0 | 0 | 0 | 0 | 0 | 0 | 0 | 0 | 0 | 0 | 0 | 0 | 0 | -0.89971 | test | 1341.6988 | 1059.9535 | -210.6535 | -281.7453 | -19.1518 | 1040.8017 | 210.6535 | 191.5017 | 24.8032 | 22.5482
D:\PyProjects\extend\real data\NIST\ThermoML.v2020-09-30\10.1016\j.jct.2005.03.006.xml | 10.1016/j.jct.2005.03.006 | The (p,q,T) of (methanol + benzene) and (methanol + ethylbenzene) | 2005 | J. Chem. Thermodyn. | 2 | 1 | ethylbenzene |  | C8H10 | 待定 | ethylbenzene | C8H10 |  | 待定 | YNQLUTRBYVCPMQ-UHFFFAOYSA-N | InChI=1S/C8H10/c1-2-8-6-4-3-5-7-8/h3-7H,2H2,1H3 | 100 |  | 100 |  | Mass density, kg/m3 | kg/m3 | Liquid | Buoyancy - hydrostatic balance | 849.1 |  | TRUE | TRUE | 0.8491 | 849.1 | 313.45 |  | 313.45 | [62 empty] | C,H | kept | Liquid | 100 | 0 | inchikey:YNQLUTRBYVCPMQ-UHFFFAOYSA-N | ok | inchikey | YNQLUTRBYVCPMQ-UHFFFAOYSA-N | 7500 |  |  | CCC1=CC=CC=C1 | C8H10 | ethylbenzene | YNQLUTRBYVCPMQ-UHFFFAOYSA-N | CCC1=CC=CC=C1 | CCC1=CC=CC=C1 | TRUE | 7500 | existing_pubchem_cid | existing | 409.2611 | 5 | 409.15 | 409.3722 | 277.2 °F ; 136.2 °C ; 136 °C ; 277 °F ; 277 °F | 617.1 | 1 | 617.1 | 617.1 | 617.1 K | ok | selected_8_evenly_keep_Tmin_Tmax | 6 | 130 | 1 | 0 | 0 | 0 | 5 | 0 | 0 | 0 | 1 | 0 | 0 | 0 | 0 | 0 | 0 | 0 | 0 | 0 | 0 | 0 | 0 | 0 | 0 | 0 | 0 | 0 | 0 | 0 | 0 | 0 | 0 | 0 | -0.89971 | test | 1341.6988 | 1059.6836 | -210.5836 | -282.0153 | -19.1518 | 1040.5318 | 210.5836 | 191.4318 | 24.8008 | 22.5453
D:\PyProjects\extend\real data\NIST\ThermoML.v2020-09-30\10.1016\j.jct.2005.03.006.xml | 10.1016/j.jct.2005.03.006 | The (p,q,T) of (methanol + benzene) and (methanol + ethylbenzene) | 2005 | J. Chem. Thermodyn. | 2 | 1 | ethylbenzene |  | C8H10 | 待定 | ethylbenzene | C8H10 |  | 待定 | YNQLUTRBYVCPMQ-UHFFFAOYSA-N | InChI=1S/C8H10/c1-2-8-6-4-3-5-7-8/h3-7H,2H2,1H3 | 100 |  | 100 |  | Mass density, kg/m3 | kg/m3 | Liquid | Buoyancy - hydrostatic balance | 828.7 |  | TRUE | TRUE | 0.8287 | 828.7 | 336.55 |  | 336.55 | [62 empty] | C,H | kept | Liquid | 100 | 0 | inchikey:YNQLUTRBYVCPMQ-UHFFFAOYSA-N | ok | inchikey | YNQLUTRBYVCPMQ-UHFFFAOYSA-N | 7500 |  |  | CCC1=CC=CC=C1 | C8H10 | ethylbenzene | YNQLUTRBYVCPMQ-UHFFFAOYSA-N | CCC1=CC=CC=C1 | CCC1=CC=CC=C1 | TRUE | 7500 | existing_pubchem_cid | existing | 409.2611 | 5 | 409.15 | 409.3722 | 277.2 °F ; 136.2 °C ; 136 °C ; 277 °F ; 277 °F | 617.1 | 1 | 617.1 | 617.1 | 617.1 K | ok | selected_8_evenly_keep_Tmin_Tmax | 7 | 130 | 1 | 0 | 0 | 0 | 5 | 0 | 0 | 0 | 1 | 0 | 0 | 0 | 0 | 0 | 0 | 0 | 0 | 0 | 0 | 0 | 0 | 0 | 0 | 0 | 0 | 0 | 0 | 0 | 0 | 0 | 0 | 0 | -0.89971 | test | 1341.6988 | 1038.9002 | -210.2002 | -302.7986 | -18.0954 | 1020.8048 | 210.2002 | 192.1048 | 25.3651 | 23.1815
D:\PyProjects\extend\real data\NIST\ThermoML.v2020-09-30\10.1016\j.jct.2005.03.006.xml | 10.1016/j.jct.2005.03.006 | The (p,q,T) of (methanol + benzene) and (methanol + ethylbenzene) | 2005 | J. Chem. Thermodyn. | 2 | 1 | ethylbenzene |  | C8H10 | 待定 | ethylbenzene | C8H10 |  | 待定 | YNQLUTRBYVCPMQ-UHFFFAOYSA-N | InChI=1S/C8H10/c1-2-8-6-4-3-5-7-8/h3-7H,2H2,1H3 | 100 |  | 100 |  | Mass density, kg/m3 | kg/m3 | Liquid | Buoyancy - hydrostatic balance | 808.4 |  | TRUE | TRUE | 0.8084 | 808.4 | 358.81 |  | 358.81 | [62 empty] | C,H | kept | Liquid | 100 | 0 | inchikey:YNQLUTRBYVCPMQ-UHFFFAOYSA-N | ok | inchikey | YNQLUTRBYVCPMQ-UHFFFAOYSA-N | 7500 |  |  | CCC1=CC=CC=C1 | C8H10 | ethylbenzene | YNQLUTRBYVCPMQ-UHFFFAOYSA-N | CCC1=CC=CC=C1 | CCC1=CC=CC=C1 | TRUE | 7500 | existing_pubchem_cid | existing | 409.2611 | 5 | 409.15 | 409.3722 | 277.2 °F ; 136.2 °C ; 136 °C ; 277 °F ; 277 °F | 617.1 | 1 | 617.1 | 617.1 | 617.1 K | ok | selected_8_evenly_keep_Tmin_Tmax | 8 | 130 | 1 | 0 | 0 | 0 | 5 | 0 | 0 | 0 | 1 | 0 | 0 | 0 | 0 | 0 | 0 | 0 | 0 | 0 | 0 | 0 | 0 | 0 | 0 | 0 | 0 | 0 | 0 | 0 | 0 | 0 | 0 | 0 | -0.89971 | test | 1341.6988 | 1018.8725 | -210.4725 | -322.8263 | -17.7461 | 1001.1265 | 210.4725 | 192.7265 | 26.0357 | 23.8405
D:\PyProjects\extend\real data\NIST\ThermoML.v2020-09-30\10.1016\j.jct.2011.10.023.xml | 10.1016/j.jct.2011.10.023 | PrhoT measurements and derived properties of liquid 1-alkanols | 2012 | J. Chem. Thermodyn. | 6 | 1 | heptan-1-ol |  | C7H16O | 待定 | heptan-1-ol | C7H16O |  | 待定 | BBMCTIGTTCKYKF-UHFFFAOYSA-N | InChI=1S/C7H16O/c1-2-3-4-5-6-7-8/h8H,2-7H2,1H3 | 100 |  | 100 |  | Mass density, kg/m3 | kg/m3 | Liquid | Vibrating tube method | 832.4 |  | TRUE | TRUE | 0.8324 | 832.4 | 278.15 |  | 278.15 | [62 empty] | C,H,O | kept | Liquid | 100 | 0 | inchikey:BBMCTIGTTCKYKF-UHFFFAOYSA-N | ok | inchikey | BBMCTIGTTCKYKF-UHFFFAOYSA-N | 8129 |  |  | CCCCCCCO | C7H16O | heptan-1-ol | BBMCTIGTTCKYKF-UHFFFAOYSA-N | CCCCCCCO | CCCCCCCO | TRUE | 8129 | existing_pubchem_cid | existing | 409.75 | 11 | 315.55 | 449.2611 | 349 °F ; 175.8 °C ; 155.6 °C ; 136.6 °C ; 119.5 °C |  | 0 |  |  |  | ok | selected_8_evenly_keep_Tmin_Tmax | 1 | 133 | 1 | 6 | 0 | 0 | 0 | 0 | 0 | 0 | 0 | 0 | 0 | 1 | 0 | 0 | 0 | 0 | 0 | 0 | 0 | 0 | 0 | 0 | 0 | 0 | 0 | 0 | 0 | 0 | 0 | 0 | 0 | 0 | -0.7513 | test | 998.8144 | 789.8393 | 42.5607 | -208.9751 | 27.023 | 816.8623 | 42.5607 | 15.5377 | 5.113 | 1.8666
D:\PyProjects\extend\real data\NIST\ThermoML.v2020-09-30\10.1016\j.jct.2008.01.017.xml | 10.1016/j.jct.2008.01.017 | Experimental study and ERAS modeling of the excess molar enthalpy of (acetonitrile + 1-heptanol or 1-octanol) mixtures at (298.15, 313.15, and 323.15) K and atmospheric pressure | 2008 | J. Chem. Thermodyn. | 4 | 1 | heptan-1-ol |  | C7H16O | 待定 | heptan-1-ol | C7H16O |  | 待定 | BBMCTIGTTCKYKF-UHFFFAOYSA-N | InChI=1S/C7H16O/c1-2-3-4-5-6-7-8/h8H,2-7H2,1H3 | 101.325 |  | 101.325 |  | Mass density, kg/m3 | kg/m3 | Liquid | VIBTUB:UFactor:6 | 822.3 |  | TRUE | TRUE | 0.8223 | 822.3 | 293.15 |  | 293.15 | [62 empty] | C,H,O | kept | Liquid | 101.325 | 0 | inchikey:BBMCTIGTTCKYKF-UHFFFAOYSA-N | ok | inchikey | BBMCTIGTTCKYKF-UHFFFAOYSA-N | 8129 |  |  | CCCCCCCO | C7H16O | heptan-1-ol | BBMCTIGTTCKYKF-UHFFFAOYSA-N | CCCCCCCO | CCCCCCCO | TRUE | 8129 | existing_pubchem_cid | existing | 409.75 | 11 | 315.55 | 449.2611 | 349 °F ; 175.8 °C ; 155.6 °C ; 136.6 °C ; 119.5 °C |  | 0 |  |  |  | ok | selected_8_evenly_keep_Tmin_Tmax | 2 | 133 | 1 | 6 | 0 | 0 | 0 | 0 | 0 | 0 | 0 | 0 | 0 | 1 | 0 | 0 | 0 | 0 | 0 | 0 | 0 | 0 | 0 | 0 | 0 | 0 | 0 | 0 | 0 | 0 | 0 | 0 | 0 | 0 | -0.7513 | test | 998.8144 | 778.5697 | 43.7303 | -220.2446 | 26.7852 | 805.3549 | 43.7303 | 16.9451 | 5.318 | 2.0607
D:\PyProjects\extend\real data\NIST\ThermoML.v2020-09-30\10.1016\j.fluid.2013.06.007.xml | 10.1016/j.fluid.2013.06.007 | Liquid-liquid equilibrium data for ternary systems of water + lactic acid + C4-C7 alcohols at 298.2 K and atmospheric pressure | 2013 | Fluid Phase Equilib. | 13 | 1 | heptan-1-ol |  | C7H16O | 待定 | heptan-1-ol | C7H16O |  | 待定 | BBMCTIGTTCKYKF-UHFFFAOYSA-N | InChI=1S/C7H16O/c1-2-3-4-5-6-7-8/h8H,2-7H2,1H3 | 101.325 |  | 101.325 |  | Mass density, kg/m3 | kg/m3 | Liquid | Vibrating tube method | 818.915 |  | TRUE | TRUE | 0.81891 | 818.915 | 298.2 |  | 298.2 | [62 empty] | C,H,O | kept | Liquid | 101.325 | 0 | inchikey:BBMCTIGTTCKYKF-UHFFFAOYSA-N | ok | inchikey | BBMCTIGTTCKYKF-UHFFFAOYSA-N | 8129 |  |  | CCCCCCCO | C7H16O | heptan-1-ol | BBMCTIGTTCKYKF-UHFFFAOYSA-N | CCCCCCCO | CCCCCCCO | TRUE | 8129 | existing_pubchem_cid | existing | 409.75 | 11 | 315.55 | 449.2611 | 349 °F ; 175.8 °C ; 155.6 °C ; 136.6 °C ; 119.5 °C |  | 0 |  |  |  | ok | selected_8_evenly_keep_Tmin_Tmax | 3 | 133 | 1 | 6 | 0 | 0 | 0 | 0 | 0 | 0 | 0 | 0 | 0 | 1 | 0 | 0 | 0 | 0 | 0 | 0 | 0 | 0 | 0 | 0 | 0 | 0 | 0 | 0 | 0 | 0 | 0 | 0 | 0 | 0 | -0.7513 | test | 998.8144 | 774.7757 | 44.1393 | -224.0387 | 24.0588 | 798.8344 | 44.1393 | 20.0806 | 5.39 | 2.4521
D:\PyProjects\extend\real data\NIST\ThermoML.v2020-09-30\10.1016\j.jct.2011.10.023.xml | 10.1016/j.jct.2011.10.023 | PrhoT measurements and derived properties of liquid 1-alkanols | 2012 | J. Chem. Thermodyn. | 6 | 1 | heptan-1-ol |  | C7H16O | 待定 | heptan-1-ol | C7H16O |  | 待定 | BBMCTIGTTCKYKF-UHFFFAOYSA-N | InChI=1S/C7H16O/c1-2-3-4-5-6-7-8/h8H,2-7H2,1H3 | 100 |  | 100 |  | Mass density, kg/m3 | kg/m3 | Liquid | Vibrating tube method | 811.4 |  | TRUE | TRUE | 0.8114 | 811.4 | 308.15 |  | 308.15 | [62 empty] | C,H,O | kept | Liquid | 100 | 0 | inchikey:BBMCTIGTTCKYKF-UHFFFAOYSA-N | ok | inchikey | BBMCTIGTTCKYKF-UHFFFAOYSA-N | 8129 |  |  | CCCCCCCO | C7H16O | heptan-1-ol | BBMCTIGTTCKYKF-UHFFFAOYSA-N | CCCCCCCO | CCCCCCCO | TRUE | 8129 | existing_pubchem_cid | existing | 409.75 | 11 | 315.55 | 449.2611 | 349 °F ; 175.8 °C ; 155.6 °C ; 136.6 °C ; 119.5 °C |  | 0 |  |  |  | ok | selected_8_evenly_keep_Tmin_Tmax | 4 | 133 | 1 | 6 | 0 | 0 | 0 | 0 | 0 | 0 | 0 | 0 | 0 | 1 | 0 | 0 | 0 | 0 | 0 | 0 | 0 | 0 | 0 | 0 | 0 | 0 | 0 | 0 | 0 | 0 | 0 | 0 | 0 | 0 | -0.7513 | test | 998.8144 | 767.3002 | 44.0998 | -231.5142 | 24.0588 | 791.3589 | 44.0998 | 20.0411 | 5.435 | 2.4699
D:\PyProjects\extend\real data\NIST\ThermoML.v2020-09-30\10.1016\j.jct.2011.10.023.xml | 10.1016/j.jct.2011.10.023 | PrhoT measurements and derived properties of liquid 1-alkanols | 2012 | J. Chem. Thermodyn. | 6 | 1 | heptan-1-ol |  | C7H16O | 待定 | heptan-1-ol | C7H16O |  | 待定 | BBMCTIGTTCKYKF-UHFFFAOYSA-N | InChI=1S/C7H16O/c1-2-3-4-5-6-7-8/h8H,2-7H2,1H3 | 100 |  | 100 |  | Mass density, kg/m3 | kg/m3 | Liquid | Vibrating tube method | 797.1 |  | TRUE | TRUE | 0.7971 | 797.1 | 328.15 |  | 328.15 | [62 empty] | C,H,O | kept | Liquid | 100 | 0 | inchikey:BBMCTIGTTCKYKF-UHFFFAOYSA-N | ok | inchikey | BBMCTIGTTCKYKF-UHFFFAOYSA-N | 8129 |  |  | CCCCCCCO | C7H16O | heptan-1-ol | BBMCTIGTTCKYKF-UHFFFAOYSA-N | CCCCCCCO | CCCCCCCO | TRUE | 8129 | existing_pubchem_cid | existing | 409.75 | 11 | 315.55 | 449.2611 | 349 °F ; 175.8 °C ; 155.6 °C ; 136.6 °C ; 119.5 °C |  | 0 |  |  |  | ok | selected_8_evenly_keep_Tmin_Tmax | 5 | 133 | 1 | 6 | 0 | 0 | 0 | 0 | 0 | 0 | 0 | 0 | 0 | 1 | 0 | 0 | 0 | 0 | 0 | 0 | 0 | 0 | 0 | 0 | 0 | 0 | 0 | 0 | 0 | 0 | 0 | 0 | 0 | 0 | -0.7513 | test | 998.8144 | 752.2741 | 44.8259 | -246.5403 | 23.9766 | 776.2507 | 44.8259 | 20.8493 | 5.6236 | 2.6156
D:\PyProjects\extend\real data\NIST\ThermoML.v2020-09-30\10.1016\j.jct.2011.10.023.xml | 10.1016/j.jct.2011.10.023 | PrhoT measurements and derived properties of liquid 1-alkanols | 2012 | J. Chem. Thermodyn. | 6 | 1 | heptan-1-ol |  | C7H16O | 待定 | heptan-1-ol | C7H16O |  | 待定 | BBMCTIGTTCKYKF-UHFFFAOYSA-N | InChI=1S/C7H16O/c1-2-3-4-5-6-7-8/h8H,2-7H2,1H3 | 100 |  | 100 |  | Mass density, kg/m3 | kg/m3 | Liquid | Vibrating tube method | 789.7 |  | TRUE | TRUE | 0.7897 | 789.7 | 338.15 |  | 338.15 | [62 empty] | C,H,O | kept | Liquid | 100 | 0 | inchikey:BBMCTIGTTCKYKF-UHFFFAOYSA-N | ok | inchikey | BBMCTIGTTCKYKF-UHFFFAOYSA-N | 8129 |  |  | CCCCCCCO | C7H16O | heptan-1-ol | BBMCTIGTTCKYKF-UHFFFAOYSA-N | CCCCCCCO | CCCCCCCO | TRUE | 8129 | existing_pubchem_cid | existing | 409.75 | 11 | 315.55 | 449.2611 | 349 °F ; 175.8 °C ; 155.6 °C ; 136.6 °C ; 119.5 °C |  | 0 |  |  |  | ok | selected_8_evenly_keep_Tmin_Tmax | 6 | 133 | 1 | 6 | 0 | 0 | 0 | 0 | 0 | 0 | 0 | 0 | 0 | 1 | 0 | 0 | 0 | 0 | 0 | 0 | 0 | 0 | 0 | 0 | 0 | 0 | 0 | 0 | 0 | 0 | 0 | 0 | 0 | 0 | -0.7513 | test | 998.8144 | 744.7611 | 44.9389 | -254.0533 | 23.7814 | 768.5424 | 44.9389 | 21.1576 | 5.6906 | 2.6792
D:\PyProjects\extend\real data\NIST\ThermoML.v2020-09-30\10.1016\j.jct.2011.10.023.xml | 10.1016/j.jct.2011.10.023 | PrhoT measurements and derived properties of liquid 1-alkanols | 2012 | J. Chem. Thermodyn. | 6 | 1 | heptan-1-ol |  | C7H16O | 待定 | heptan-1-ol | C7H16O |  | 待定 | BBMCTIGTTCKYKF-UHFFFAOYSA-N | InChI=1S/C7H16O/c1-2-3-4-5-6-7-8/h8H,2-7H2,1H3 | 100 |  | 100 |  | Mass density, kg/m3 | kg/m3 | Liquid | Vibrating tube method | 774.2 |  | TRUE | TRUE | 0.7742 | 774.2 | 358.15 |  | 358.15 | [62 empty] | C,H,O | kept | Liquid | 100 | 0 | inchikey:BBMCTIGTTCKYKF-UHFFFAOYSA-N | ok | inchikey | BBMCTIGTTCKYKF-UHFFFAOYSA-N | 8129 |  |  | CCCCCCCO | C7H16O | heptan-1-ol | BBMCTIGTTCKYKF-UHFFFAOYSA-N | CCCCCCCO | CCCCCCCO | TRUE | 8129 | existing_pubchem_cid | existing | 409.75 | 11 | 315.55 | 449.2611 | 349 °F ; 175.8 °C ; 155.6 °C ; 136.6 °C ; 119.5 °C |  | 0 |  |  |  | ok | selected_8_evenly_keep_Tmin_Tmax | 7 | 133 | 1 | 6 | 0 | 0 | 0 | 0 | 0 | 0 | 0 | 0 | 0 | 1 | 0 | 0 | 0 | 0 | 0 | 0 | 0 | 0 | 0 | 0 | 0 | 0 | 0 | 0 | 0 | 0 | 0 | 0 | 0 | 0 | -0.7513 | test | 998.8144 | 729.735 | 44.465 | -269.0794 | 23.7648 | 753.4998 | 44.465 | 20.7002 | 5.7433 | 2.6738
D:\PyProjects\extend\real data\NIST\ThermoML.v2020-09-30\10.1016\j.jct.2013.05.051.xml | 10.1016/j.jct.2013.05.051 | Liquid density of biofuel mixtures: 1-Heptanol + heptane system at pressures up to 140 MPa and temperatures from 298.15 K to 393.15 K | 2013 | J. Chem. Thermodyn. | 1 | 1 | heptan-1-ol |  | C7H16O | 待定 | heptan-1-ol | C7H16O |  | 待定 | BBMCTIGTTCKYKF-UHFFFAOYSA-N | InChI=1S/C7H16O/c1-2-3-4-5-6-7-8/h8H,2-7H2,1H3 | 100 |  | 100 |  | Mass density, kg/m3 | kg/m3 | Liquid | Vibrating tube method | 744.9 |  | TRUE | TRUE | 0.7449 | 744.9 | 393.15 |  | 393.15 | [62 empty] | C,H,O | kept | Liquid | 100 | 0 | inchikey:BBMCTIGTTCKYKF-UHFFFAOYSA-N | ok | inchikey | BBMCTIGTTCKYKF-UHFFFAOYSA-N | 8129 |  |  | CCCCCCCO | C7H16O | heptan-1-ol | BBMCTIGTTCKYKF-UHFFFAOYSA-N | CCCCCCCO | CCCCCCCO | TRUE | 8129 | existing_pubchem_cid | existing | 409.75 | 11 | 315.55 | 449.2611 | 349 °F ; 175.8 °C ; 155.6 °C ; 136.6 °C ; 119.5 °C |  | 0 |  |  |  | ok | selected_8_evenly_keep_Tmin_Tmax | 8 | 133 | 1 | 6 | 0 | 0 | 0 | 0 | 0 | 0 | 0 | 0 | 0 | 1 | 0 | 0 | 0 | 0 | 0 | 0 | 0 | 0 | 0 | 0 | 0 | 0 | 0 | 0 | 0 | 0 | 0 | 0 | 0 | 0 | -0.7513 | test | 998.8144 | 703.4394 | 41.4606 | -295.375 | 24.9072 | 728.3465 | 41.4606 | 16.5535 | 5.5659 | 2.2222
D:\PyProjects\extend\real data\NIST\ThermoML.v2020-09-30\10.1016\j.jct.2008.02.020.xml | 10.1016/j.jct.2008.02.020 | Measurement and correlation of the (p, ?, T) relation of liquid n-heptane, n-nonane, 2,4-dichlorotoluene, and bromobenzene in the temperature range from (233.15 to 473.15) K at pressures up to 30 MPa for use as density reference liquids | 2008 | J. Chem. Thermodyn. | 1 | 1 | heptane |  | C7H16 | 待定 | heptane | C7H16 |  | 待定 | IMNFDUFMRHMDMM-UHFFFAOYSA-N | InChI=1S/C7H16/c1-3-5-7-6-4-2/h3-7H2,1-2H3 | 101.68 |  | 101.68 |  | Mass density, kg/m3 | kg/m3 | Liquid | Buoyancy - hydrostatic balance with magnetic suspension - one sinker | 733.289 |  | TRUE | TRUE | 0.73329 | 733.289 | 233.15 |  | 233.15 | [62 empty] | C,H | kept | Liquid | 101.325 | 0.355 | inchikey:IMNFDUFMRHMDMM-UHFFFAOYSA-N | ok | inchikey | IMNFDUFMRHMDMM-UHFFFAOYSA-N | 8900 |  |  | CCCCCCC | C7H16 | heptane | IMNFDUFMRHMDMM-UHFFFAOYSA-N | CCCCCCC | CCCCCCC | TRUE | 8900 | existing_pubchem_cid | existing | 371.5344 | 6 | 371.4833 | 371.65 | 209.1 °F ; 98.38 °C ; 98.00 to 99.00 °C ; 98.4 °C ; 209 °F | 540.1 | 1 | 540.1 | 540.1 | 540.1 K | ok | selected_8_evenly_keep_Tmin_Tmax | 1 | 134 | 2 | 5 | 0 | 0 | 0 | 0 | 0 | 0 | 0 | 0 | 0 | 0 | 0 | 0 | 0 | 0 | 0 | 0 | 0 | 0 | 0 | 0 | 0 | 0 | 0 | 0 | 0 | 0 | 0 | 0 | 0 | 0 | -1.0525 | test | 1014.9282 | 769.5383 | -36.2493 | -245.3898 | 14.5332 | 784.0715 | 36.2493 | 50.7825 | 4.9434 | 6.9253
D:\PyProjects\extend\real data\NIST\ThermoML.v2020-09-30\10.1016\j.jct.2016.04.014.xml | 10.1016/j.jct.2016.04.014 | Densities and derived thermodynamic properties for the (n-heptane + n-octane), (n-heptane + ethanol) and (n-octane + ethanol) systems at high pressures | 2016 | J. Chem. Thermodyn. | 1 | 1 | heptane |  | C7H16 | 待定 | heptane | C7H16 |  | 待定 | IMNFDUFMRHMDMM-UHFFFAOYSA-N | InChI=1S/C7H16/c1-3-5-7-6-4-2/h3-7H2,1-2H3 | 100 |  | 100 |  | Mass density, kg/m3 | kg/m3 | Liquid | Vibrating tube method | 688.4 |  | TRUE | TRUE | 0.6884 | 688.4 | 288.15 |  | 288.15 | [62 empty] | C,H | kept | Liquid | 100 | 0 | inchikey:IMNFDUFMRHMDMM-UHFFFAOYSA-N | ok | inchikey | IMNFDUFMRHMDMM-UHFFFAOYSA-N | 8900 |  |  | CCCCCCC | C7H16 | heptane | IMNFDUFMRHMDMM-UHFFFAOYSA-N | CCCCCCC | CCCCCCC | TRUE | 8900 | existing_pubchem_cid | existing | 371.5344 | 6 | 371.4833 | 371.65 | 209.1 °F ; 98.38 °C ; 98.00 to 99.00 °C ; 98.4 °C ; 209 °F | 540.1 | 1 | 540.1 | 540.1 | 540.1 K | ok | selected_8_evenly_keep_Tmin_Tmax | 2 | 134 | 2 | 5 | 0 | 0 | 0 | 0 | 0 | 0 | 0 | 0 | 0 | 0 | 0 | 0 | 0 | 0 | 0 | 0 | 0 | 0 | 0 | 0 | 0 | 0 | 0 | 0 | 0 | 0 | 0 | 0 | 0 | 0 | -1.0525 | test | 1014.9282 | 711.651 | -23.251 | -303.2772 | 28.092 | 739.743 | 23.251 | 51.343 | 3.3775 | 7.4583
D:\PyProjects\extend\real data\NIST\ThermoML.v2020-09-30\10.1016\j.jct.2013.05.051.xml | 10.1016/j.jct.2013.05.051 | Liquid density of biofuel mixtures: 1-Heptanol + heptane system at pressures up to 140 MPa and temperatures from 298.15 K to 393.15 K | 2013 | J. Chem. Thermodyn. | 2 | 1 | heptane |  | C7H16 | 待定 | heptane | C7H16 |  | 待定 | IMNFDUFMRHMDMM-UHFFFAOYSA-N | InChI=1S/C7H16/c1-3-5-7-6-4-2/h3-7H2,1-2H3 | 100 |  | 100 |  | Mass density, kg/m3 | kg/m3 | Liquid | Vibrating tube method | 679.5 |  | TRUE | TRUE | 0.6795 | 679.5 | 298.15 |  | 298.15 | [62 empty] | C,H | kept | Liquid | 100 | 0 | inchikey:IMNFDUFMRHMDMM-UHFFFAOYSA-N | ok | inchikey | IMNFDUFMRHMDMM-UHFFFAOYSA-N | 8900 |  |  | CCCCCCC | C7H16 | heptane | IMNFDUFMRHMDMM-UHFFFAOYSA-N | CCCCCCC | CCCCCCC | TRUE | 8900 | existing_pubchem_cid | existing | 371.5344 | 6 | 371.4833 | 371.65 | 209.1 °F ; 98.38 °C ; 98.00 to 99.00 °C ; 98.4 °C ; 209 °F | 540.1 | 1 | 540.1 | 540.1 | 540.1 K | ok | selected_8_evenly_keep_Tmin_Tmax | 3 | 134 | 2 | 5 | 0 | 0 | 0 | 0 | 0 | 0 | 0 | 0 | 0 | 0 | 0 | 0 | 0 | 0 | 0 | 0 | 0 | 0 | 0 | 0 | 0 | 0 | 0 | 0 | 0 | 0 | 0 | 0 | 0 | 0 | -1.0525 | test | 1014.9282 | 701.126 | -21.626 | -313.8022 | 27.5925 | 728.7185 | 21.626 | 49.2185 | 3.1826 | 7.2433
D:\PyProjects\extend\real data\NIST\ThermoML.v2020-09-30\10.1021\je5010214.xml | 10.1021/je5010214 | P ? T Data for 1-Butanol and Isobutyl Alcohol from (283.15 to 363.15) K at Pressures up to 66 MPa | 2015 | J. Chem. Eng. Data | 3 | 1 | heptane |  | C7H16 | 待定 | heptane | C7H16 |  | 待定 | IMNFDUFMRHMDMM-UHFFFAOYSA-N | InChI=1S/C7H16/c1-3-5-7-6-4-2/h3-7H2,1-2H3 | 100.7 |  | 100.7 |  | Mass density, kg/m3 | kg/m3 | Liquid | Vibrating tube method | 675.559 |  | TRUE | TRUE | 0.67556 | 675.559 | 303.152 |  | 303.152 | [62 empty] | C,H | kept | Liquid | 101 | 0.3 | inchikey:IMNFDUFMRHMDMM-UHFFFAOYSA-N | ok | inchikey | IMNFDUFMRHMDMM-UHFFFAOYSA-N | 8900 |  |  | CCCCCCC | C7H16 | heptane | IMNFDUFMRHMDMM-UHFFFAOYSA-N | CCCCCCC | CCCCCCC | TRUE | 8900 | existing_pubchem_cid | existing | 371.5344 | 6 | 371.4833 | 371.65 | 209.1 °F ; 98.38 °C ; 98.00 to 99.00 °C ; 98.4 °C ; 209 °F | 540.1 | 1 | 540.1 | 540.1 | 540.1 K | ok | selected_8_evenly_keep_Tmin_Tmax | 4 | 134 | 2 | 5 | 0 | 0 | 0 | 0 | 0 | 0 | 0 | 0 | 0 | 0 | 0 | 0 | 0 | 0 | 0 | 0 | 0 | 0 | 0 | 0 | 0 | 0 | 0 | 0 | 0 | 0 | 0 | 0 | 0 | 0 | -1.0525 | test | 1014.9282 | 695.8614 | -20.3024 | -319.0668 | 27.5428 | 723.4042 | 20.3024 | 47.8452 | 3.0053 | 7.0823
D:\PyProjects\extend\real data\NIST\ThermoML.v2020-09-30\10.1021\je5010214.xml | 10.1021/je5010214 | P ? T Data for 1-Butanol and Isobutyl Alcohol from (283.15 to 363.15) K at Pressures up to 66 MPa | 2015 | J. Chem. Eng. Data | 3 | 1 | heptane |  | C7H16 | 待定 | heptane | C7H16 |  | 待定 | IMNFDUFMRHMDMM-UHFFFAOYSA-N | InChI=1S/C7H16/c1-3-5-7-6-4-2/h3-7H2,1-2H3 | 100.7 |  | 100.7 |  | Mass density, kg/m3 | kg/m3 | Liquid | Vibrating tube method | 662.812 |  | TRUE | TRUE | 0.66281 | 662.812 | 318.152 |  | 318.152 | [62 empty] | C,H | kept | Liquid | 101 | 0.3 | inchikey:IMNFDUFMRHMDMM-UHFFFAOYSA-N | ok | inchikey | IMNFDUFMRHMDMM-UHFFFAOYSA-N | 8900 |  |  | CCCCCCC | C7H16 | heptane | IMNFDUFMRHMDMM-UHFFFAOYSA-N | CCCCCCC | CCCCCCC | TRUE | 8900 | existing_pubchem_cid | existing | 371.5344 | 6 | 371.4833 | 371.65 | 209.1 °F ; 98.38 °C ; 98.00 to 99.00 °C ; 98.4 °C ; 209 °F | 540.1 | 1 | 540.1 | 540.1 | 540.1 K | ok | selected_8_evenly_keep_Tmin_Tmax | 5 | 134 | 2 | 5 | 0 | 0 | 0 | 0 | 0 | 0 | 0 | 0 | 0 | 0 | 0 | 0 | 0 | 0 | 0 | 0 | 0 | 0 | 0 | 0 | 0 | 0 | 0 | 0 | 0 | 0 | 0 | 0 | 0 | 0 | -1.0525 | test | 1014.9282 | 680.0739 | -17.2619 | -334.8542 | 27.3783 | 707.4523 | 17.2619 | 44.6403 | 2.6043 | 6.735
D:\PyProjects\extend\real data\NIST\ThermoML.v2020-09-30\10.1016\j.jct.2006.01.012.xml | 10.1016/j.jct.2006.01.012 | (p,rho,T,x) and viscosity measurements of {x1 n-heptane + (1 - x1) n-octane} mixtures at high temperatures and high pressures | 2006 | J. Chem. Thermodyn. | 4 | 1 | heptane |  | C7H16 | 待定 | heptane | C7H16 |  | 待定 | IMNFDUFMRHMDMM-UHFFFAOYSA-N | InChI=1S/C7H16/c1-3-5-7-6-4-2/h3-7H2,1-2H3 | 100 |  | 100 |  | Mass density, kg/m3 | kg/m3 | Liquid | ISOCHOR | 652.43 |  | TRUE | TRUE | 0.65243 | 652.43 | 329.71 |  | 329.71 | [62 empty] | C,H | kept | Liquid | 100 | 0 | inchikey:IMNFDUFMRHMDMM-UHFFFAOYSA-N | ok | inchikey | IMNFDUFMRHMDMM-UHFFFAOYSA-N | 8900 |  |  | CCCCCCC | C7H16 | heptane | IMNFDUFMRHMDMM-UHFFFAOYSA-N | CCCCCCC | CCCCCCC | TRUE | 8900 | existing_pubchem_cid | existing | 371.5344 | 6 | 371.4833 | 371.65 | 209.1 °F ; 98.38 °C ; 98.00 to 99.00 °C ; 98.4 °C ; 209 °F | 540.1 | 1 | 540.1 | 540.1 | 540.1 K | ok | selected_8_evenly_keep_Tmin_Tmax | 6 | 134 | 2 | 5 | 0 | 0 | 0 | 0 | 0 | 0 | 0 | 0 | 0 | 0 | 0 | 0 | 0 | 0 | 0 | 0 | 0 | 0 | 0 | 0 | 0 | 0 | 0 | 0 | 0 | 0 | 0 | 0 | 0 | 0 | -1.0525 | test | 1014.9282 | 667.9092 | -15.4792 | -347.019 | 27.3783 | 695.2875 | 15.4792 | 42.8575 | 2.3725 | 6.5689
D:\PyProjects\extend\real data\NIST\ThermoML.v2020-09-30\10.1021\je5010214.xml | 10.1021/je5010214 | P ? T Data for 1-Butanol and Isobutyl Alcohol from (283.15 to 363.15) K at Pressures up to 66 MPa | 2015 | J. Chem. Eng. Data | 3 | 1 | heptane |  | C7H16 | 待定 | heptane | C7H16 |  | 待定 | IMNFDUFMRHMDMM-UHFFFAOYSA-N | InChI=1S/C7H16/c1-3-5-7-6-4-2/h3-7H2,1-2H3 | 100.3 |  | 100.3 |  | Mass density, kg/m3 | kg/m3 | Liquid | Vibrating tube method | 636.109 |  | TRUE | TRUE | 0.63611 | 636.109 | 348.152 |  | 348.152 | [62 empty] | C,H | kept | Liquid | 100 | 0.3 | inchikey:IMNFDUFMRHMDMM-UHFFFAOYSA-N | ok | inchikey | IMNFDUFMRHMDMM-UHFFFAOYSA-N | 8900 |  |  | CCCCCCC | C7H16 | heptane | IMNFDUFMRHMDMM-UHFFFAOYSA-N | CCCCCCC | CCCCCCC | TRUE | 8900 | existing_pubchem_cid | existing | 371.5344 | 6 | 371.4833 | 371.65 | 209.1 °F ; 98.38 °C ; 98.00 to 99.00 °C ; 98.4 °C ; 209 °F | 540.1 | 1 | 540.1 | 540.1 | 540.1 K | ok | selected_8_evenly_keep_Tmin_Tmax | 7 | 134 | 2 | 5 | 0 | 0 | 0 | 0 | 0 | 0 | 0 | 0 | 0 | 0 | 0 | 0 | 0 | 0 | 0 | 0 | 0 | 0 | 0 | 0 | 0 | 0 | 0 | 0 | 0 | 0 | 0 | 0 | 0 | 0 | -1.0525 | test | 1014.9282 | 648.499 | -12.39 | -366.4292 | 27.3783 | 675.8773 | 12.39 | 39.7683 | 1.9478 | 6.2518
D:\PyProjects\extend\real data\NIST\ThermoML.v2020-09-30\10.1016\j.jct.2016.04.014.xml | 10.1016/j.jct.2016.04.014 | Densities and derived thermodynamic properties for the (n-heptane + n-octane), (n-heptane + ethanol) and (n-octane + ethanol) systems at high pressures | 2016 | J. Chem. Thermodyn. | 1 | 1 | heptane |  | C7H16 | 待定 | heptane | C7H16 |  | 待定 | IMNFDUFMRHMDMM-UHFFFAOYSA-N | InChI=1S/C7H16/c1-3-5-7-6-4-2/h3-7H2,1-2H3 | 100 |  | 100 |  | Mass density, kg/m3 | kg/m3 | Liquid | Vibrating tube method | 621.9 |  | TRUE | TRUE | 0.6219 | 621.9 | 363.15 |  | 363.15 | [62 empty] | C,H | kept | Liquid | 100 | 0 | inchikey:IMNFDUFMRHMDMM-UHFFFAOYSA-N | ok | inchikey | IMNFDUFMRHMDMM-UHFFFAOYSA-N | 8900 |  |  | CCCCCCC | C7H16 | heptane | IMNFDUFMRHMDMM-UHFFFAOYSA-N | CCCCCCC | CCCCCCC | TRUE | 8900 | existing_pubchem_cid | existing | 371.5344 | 6 | 371.4833 | 371.65 | 209.1 °F ; 98.38 °C ; 98.00 to 99.00 °C ; 98.4 °C ; 209 °F | 540.1 | 1 | 540.1 | 540.1 | 540.1 K | ok | selected_8_evenly_keep_Tmin_Tmax | 8 | 134 | 2 | 5 | 0 | 0 | 0 | 0 | 0 | 0 | 0 | 0 | 0 | 0 | 0 | 0 | 0 | 0 | 0 | 0 | 0 | 0 | 0 | 0 | 0 | 0 | 0 | 0 | 0 | 0 | 0 | 0 | 0 | 0 | -1.0525 | test | 1014.9282 | 632.7136 | -10.8136 | -382.2145 | 28.1491 | 660.8627 | 10.8136 | 38.9627 | 1.7388 | 6.2651
D:\PyProjects\extend\real data\NIST\ThermoML.v2020-09-30\10.1016\j.jct.2011.02.008.xml | 10.1016/j.jct.2011.02.008 | Compressed liquid density measurements for {methylbenzoate + (cyclohexane or 1-hexanol)} binary systems | 2011 | J. Chem. Thermodyn. | 2 | 1 | hexan-1-ol |  | C6H14O | 待定 | hexan-1-ol | C6H14O |  | 待定 | ZSIAUFGUXNUGDI-UHFFFAOYSA-N | InChI=1S/C6H14O/c1-2-3-4-5-6-7/h7H,2-6H2,1H3 | 100 |  | 100 |  | Mass density, kg/m3 | kg/m3 | Liquid | Vibrating tube method | 828.9 |  | TRUE | TRUE | 0.8289 | 828.9 | 278.15 |  | 278.15 | [62 empty] | C,H,O | kept | Liquid | 100 | 0 | inchikey:ZSIAUFGUXNUGDI-UHFFFAOYSA-N | ok | inchikey | ZSIAUFGUXNUGDI-UHFFFAOYSA-N | 8103 |  |  | CCCCCCO | C6H14O | hexan-1-ol | ZSIAUFGUXNUGDI-UHFFFAOYSA-N | CCCCCCO | CCCCCCO | TRUE | 8103 | existing_pubchem_cid | existing | 430.15 | 4 | 429.65 | 430.2611 | 314.8 °F ; 157 °C ; 156.00 to 157.00 °C ; 157 °C | 611.35 | 1 | 611.35 | 611.35 | 611.35 K | ok | selected_8_evenly_keep_Tmin_Tmax | 1 | 137 | 1 | 5 | 0 | 0 | 0 | 0 | 0 | 0 | 0 | 0 | 0 | 1 | 0 | 0 | 0 | 0 | 0 | 0 | 0 | 0 | 0 | 0 | 0 | 0 | 0 | 0 | 0 | 0 | 0 | 0 | 0 | 0 | -0.82281 | train | 1017.5878 | 788.7239 | 40.1761 | -228.8639 | 40.006 | 828.7299 | 40.1761 | 0.17013 | 4.8469 | 0.020524
D:\PyProjects\extend\real data\NIST\ThermoML.v2020-09-30\10.1016\j.fluid.2012.02.007.xml | 10.1016/j.fluid.2012.02.007 | Liquid density of oxygenated additives to bio-fuels: 1-Hexanol at pressures up to 140 MPa and from 293.15 K to 403.15 K | 2012 | Fluid Phase Equilib. | 1 | 1 | hexan-1-ol |  | C6H14O | 待定 | hexan-1-ol | C6H14O |  | 待定 | ZSIAUFGUXNUGDI-UHFFFAOYSA-N | InChI=1S/C6H14O/c1-2-3-4-5-6-7/h7H,2-6H2,1H3 | 100 |  | 100 |  | Mass density, kg/m3 | kg/m3 | Liquid | Vibrating tube method | 818.6 |  | TRUE | TRUE | 0.8186 | 818.6 | 293.15 |  | 293.15 | [62 empty] | C,H,O | kept | Liquid | 100 | 0 | inchikey:ZSIAUFGUXNUGDI-UHFFFAOYSA-N | ok | inchikey | ZSIAUFGUXNUGDI-UHFFFAOYSA-N | 8103 |  |  | CCCCCCO | C6H14O | hexan-1-ol | ZSIAUFGUXNUGDI-UHFFFAOYSA-N | CCCCCCO | CCCCCCO | TRUE | 8103 | existing_pubchem_cid | existing | 430.15 | 4 | 429.65 | 430.2611 | 314.8 °F ; 157 °C ; 156.00 to 157.00 °C ; 157 °C | 611.35 | 1 | 611.35 | 611.35 | 611.35 K | ok | selected_8_evenly_keep_Tmin_Tmax | 2 | 137 | 1 | 5 | 0 | 0 | 0 | 0 | 0 | 0 | 0 | 0 | 0 | 1 | 0 | 0 | 0 | 0 | 0 | 0 | 0 | 0 | 0 | 0 | 0 | 0 | 0 | 0 | 0 | 0 | 0 | 0 | 0 | 0 | -0.82281 | train | 1017.5878 | 776.3818 | 42.2182 | -241.206 | 40.006 | 816.3878 | 42.2182 | 2.2122 | 5.1574 | 0.27025
D:\PyProjects\extend\real data\NIST\ThermoML.v2020-09-30\10.1016\j.fluid.2013.06.007.xml | 10.1016/j.fluid.2013.06.007 | Liquid-liquid equilibrium data for ternary systems of water + lactic acid + C4-C7 alcohols at 298.2 K and atmospheric pressure | 2013 | Fluid Phase Equilib. | 11 | 1 | hexan-1-ol |  | C6H14O | 待定 | hexan-1-ol | C6H14O |  | 待定 | ZSIAUFGUXNUGDI-UHFFFAOYSA-N | InChI=1S/C6H14O/c1-2-3-4-5-6-7/h7H,2-6H2,1H3 | 101.325 |  | 101.325 |  | Mass density, kg/m3 | kg/m3 | Liquid | Vibrating tube method | 815.167 |  | TRUE | TRUE | 0.81517 | 815.167 | 298.2 |  | 298.2 | [62 empty] | C,H,O | kept | Liquid | 101.325 | 0 | inchikey:ZSIAUFGUXNUGDI-UHFFFAOYSA-N | ok | inchikey | ZSIAUFGUXNUGDI-UHFFFAOYSA-N | 8103 |  |  | CCCCCCO | C6H14O | hexan-1-ol | ZSIAUFGUXNUGDI-UHFFFAOYSA-N | CCCCCCO | CCCCCCO | TRUE | 8103 | existing_pubchem_cid | existing | 430.15 | 4 | 429.65 | 430.2611 | 314.8 °F ; 157 °C ; 156.00 to 157.00 °C ; 157 °C | 611.35 | 1 | 611.35 | 611.35 | 611.35 K | ok | selected_8_evenly_keep_Tmin_Tmax | 3 | 137 | 1 | 5 | 0 | 0 | 0 | 0 | 0 | 0 | 0 | 0 | 0 | 1 | 0 | 0 | 0 | 0 | 0 | 0 | 0 | 0 | 0 | 0 | 0 | 0 | 0 | 0 | 0 | 0 | 0 | 0 | 0 | 0 | -0.82281 | train | 1017.5878 | 772.2266 | 42.9404 | -245.3612 | 40.006 | 812.2326 | 42.9404 | 2.9344 | 5.2677 | 0.35998
D:\PyProjects\extend\real data\NIST\ThermoML.v2020-09-30\10.1016\j.fluid.2012.02.007.xml | 10.1016/j.fluid.2012.02.007 | Liquid density of oxygenated additives to bio-fuels: 1-Hexanol at pressures up to 140 MPa and from 293.15 K to 403.15 K | 2012 | Fluid Phase Equilib. | 1 | 1 | hexan-1-ol |  | C6H14O | 待定 | hexan-1-ol | C6H14O |  | 待定 | ZSIAUFGUXNUGDI-UHFFFAOYSA-N | InChI=1S/C6H14O/c1-2-3-4-5-6-7/h7H,2-6H2,1H3 | 100 |  | 100 |  | Mass density, kg/m3 | kg/m3 | Liquid | Vibrating tube method | 804.2 |  | TRUE | TRUE | 0.8042 | 804.2 | 313.15 |  | 313.15 | [62 empty] | C,H,O | kept | Liquid | 100 | 0 | inchikey:ZSIAUFGUXNUGDI-UHFFFAOYSA-N | ok | inchikey | ZSIAUFGUXNUGDI-UHFFFAOYSA-N | 8103 |  |  | CCCCCCO | C6H14O | hexan-1-ol | ZSIAUFGUXNUGDI-UHFFFAOYSA-N | CCCCCCO | CCCCCCO | TRUE | 8103 | existing_pubchem_cid | existing | 430.15 | 4 | 429.65 | 430.2611 | 314.8 °F ; 157 °C ; 156.00 to 157.00 °C ; 157 °C | 611.35 | 1 | 611.35 | 611.35 | 611.35 K | ok | selected_8_evenly_keep_Tmin_Tmax | 4 | 137 | 1 | 5 | 0 | 0 | 0 | 0 | 0 | 0 | 0 | 0 | 0 | 1 | 0 | 0 | 0 | 0 | 0 | 0 | 0 | 0 | 0 | 0 | 0 | 0 | 0 | 0 | 0 | 0 | 0 | 0 | 0 | 0 | -0.82281 | train | 1017.5878 | 759.9256 | 44.2744 | -257.6622 | 40.3543 | 800.2799 | 44.2744 | 3.9201 | 5.5054 | 0.48745
D:\PyProjects\extend\real data\NIST\ThermoML.v2020-09-30\10.1016\j.fluid.2012.02.007.xml | 10.1016/j.fluid.2012.02.007 | Liquid density of oxygenated additives to bio-fuels: 1-Hexanol at pressures up to 140 MPa and from 293.15 K to 403.15 K | 2012 | Fluid Phase Equilib. | 1 | 1 | hexan-1-ol |  | C6H14O | 待定 | hexan-1-ol | C6H14O |  | 待定 | ZSIAUFGUXNUGDI-UHFFFAOYSA-N | InChI=1S/C6H14O/c1-2-3-4-5-6-7/h7H,2-6H2,1H3 | 100 |  | 100 |  | Mass density, kg/m3 | kg/m3 | Liquid | Vibrating tube method | 789.7 |  | TRUE | TRUE | 0.7897 | 789.7 | 333.15 |  | 333.15 | [62 empty] | C,H,O | kept | Liquid | 100 | 0 | inchikey:ZSIAUFGUXNUGDI-UHFFFAOYSA-N | ok | inchikey | ZSIAUFGUXNUGDI-UHFFFAOYSA-N | 8103 |  |  | CCCCCCO | C6H14O | hexan-1-ol | ZSIAUFGUXNUGDI-UHFFFAOYSA-N | CCCCCCO | CCCCCCO | TRUE | 8103 | existing_pubchem_cid | existing | 430.15 | 4 | 429.65 | 430.2611 | 314.8 °F ; 157 °C ; 156.00 to 157.00 °C ; 157 °C | 611.35 | 1 | 611.35 | 611.35 | 611.35 K | ok | selected_8_evenly_keep_Tmin_Tmax | 5 | 137 | 1 | 5 | 0 | 0 | 0 | 0 | 0 | 0 | 0 | 0 | 0 | 1 | 0 | 0 | 0 | 0 | 0 | 0 | 0 | 0 | 0 | 0 | 0 | 0 | 0 | 0 | 0 | 0 | 0 | 0 | 0 | 0 | -0.82281 | train | 1017.5878 | 743.4695 | 46.2305 | -274.1183 | 40.4348 | 783.9043 | 46.2305 | 5.7957 | 5.8542 | 0.73391
D:\PyProjects\extend\real data\NIST\ThermoML.v2020-09-30\10.1016\j.jct.2011.02.008.xml | 10.1016/j.jct.2011.02.008 | Compressed liquid density measurements for {methylbenzoate + (cyclohexane or 1-hexanol)} binary systems | 2011 | J. Chem. Thermodyn. | 2 | 1 | hexan-1-ol |  | C6H14O | 待定 | hexan-1-ol | C6H14O |  | 待定 | ZSIAUFGUXNUGDI-UHFFFAOYSA-N | InChI=1S/C6H14O/c1-2-3-4-5-6-7/h7H,2-6H2,1H3 | 100 |  | 100 |  | Mass density, kg/m3 | kg/m3 | Liquid | Vibrating tube method | 777.6 |  | TRUE | TRUE | 0.7776 | 777.6 | 348.15 |  | 348.15 | [62 empty] | C,H,O | kept | Liquid | 100 | 0 | inchikey:ZSIAUFGUXNUGDI-UHFFFAOYSA-N | ok | inchikey | ZSIAUFGUXNUGDI-UHFFFAOYSA-N | 8103 |  |  | CCCCCCO | C6H14O | hexan-1-ol | ZSIAUFGUXNUGDI-UHFFFAOYSA-N | CCCCCCO | CCCCCCO | TRUE | 8103 | existing_pubchem_cid | existing | 430.15 | 4 | 429.65 | 430.2611 | 314.8 °F ; 157 °C ; 156.00 to 157.00 °C ; 157 °C | 611.35 | 1 | 611.35 | 611.35 | 611.35 K | ok | selected_8_evenly_keep_Tmin_Tmax | 6 | 137 | 1 | 5 | 0 | 0 | 0 | 0 | 0 | 0 | 0 | 0 | 0 | 1 | 0 | 0 | 0 | 0 | 0 | 0 | 0 | 0 | 0 | 0 | 0 | 0 | 0 | 0 | 0 | 0 | 0 | 0 | 0 | 0 | -0.82281 | train | 1017.5878 | 731.1274 | 46.4726 | -286.4605 | 42.035 | 773.1623 | 46.4726 | 4.4377 | 5.9764 | 0.57069
D:\PyProjects\extend\real data\NIST\ThermoML.v2020-09-30\10.1016\j.fluid.2012.02.007.xml | 10.1016/j.fluid.2012.02.007 | Liquid density of oxygenated additives to bio-fuels: 1-Hexanol at pressures up to 140 MPa and from 293.15 K to 403.15 K | 2012 | Fluid Phase Equilib. | 1 | 1 | hexan-1-ol |  | C6H14O | 待定 | hexan-1-ol | C6H14O |  | 待定 | ZSIAUFGUXNUGDI-UHFFFAOYSA-N | InChI=1S/C6H14O/c1-2-3-4-5-6-7/h7H,2-6H2,1H3 | 100 |  | 100 |  | Mass density, kg/m3 | kg/m3 | Liquid | Vibrating tube method | 756.9 |  | TRUE | TRUE | 0.7569 | 756.9 | 373.15 |  | 373.15 | [62 empty] | C,H,O | kept | Liquid | 100 | 0 | inchikey:ZSIAUFGUXNUGDI-UHFFFAOYSA-N | ok | inchikey | ZSIAUFGUXNUGDI-UHFFFAOYSA-N | 8103 |  |  | CCCCCCO | C6H14O | hexan-1-ol | ZSIAUFGUXNUGDI-UHFFFAOYSA-N | CCCCCCO | CCCCCCO | TRUE | 8103 | existing_pubchem_cid | existing | 430.15 | 4 | 429.65 | 430.2611 | 314.8 °F ; 157 °C ; 156.00 to 157.00 °C ; 157 °C | 611.35 | 1 | 611.35 | 611.35 | 611.35 K | ok | selected_8_evenly_keep_Tmin_Tmax | 7 | 137 | 1 | 5 | 0 | 0 | 0 | 0 | 0 | 0 | 0 | 0 | 0 | 1 | 0 | 0 | 0 | 0 | 0 | 0 | 0 | 0 | 0 | 0 | 0 | 0 | 0 | 0 | 0 | 0 | 0 | 0 | 0 | 0 | -0.82281 | train | 1017.5878 | 710.5572 | 46.3428 | -307.0306 | 41.6057 | 752.1629 | 46.3428 | 4.7371 | 6.1227 | 0.62586
D:\PyProjects\extend\real data\NIST\ThermoML.v2020-09-30\10.1016\j.fluid.2012.02.007.xml | 10.1016/j.fluid.2012.02.007 | Liquid density of oxygenated additives to bio-fuels: 1-Hexanol at pressures up to 140 MPa and from 293.15 K to 403.15 K | 2012 | Fluid Phase Equilib. | 1 | 1 | hexan-1-ol |  | C6H14O | 待定 | hexan-1-ol | C6H14O |  | 待定 | ZSIAUFGUXNUGDI-UHFFFAOYSA-N | InChI=1S/C6H14O/c1-2-3-4-5-6-7/h7H,2-6H2,1H3 | 100 |  | 100 |  | Mass density, kg/m3 | kg/m3 | Liquid | Vibrating tube method | 730.2 |  | TRUE | TRUE | 0.7302 | 730.2 | 403.15 |  | 403.15 | [62 empty] | C,H,O | kept | Liquid | 100 | 0 | inchikey:ZSIAUFGUXNUGDI-UHFFFAOYSA-N | ok | inchikey | ZSIAUFGUXNUGDI-UHFFFAOYSA-N | 8103 |  |  | CCCCCCO | C6H14O | hexan-1-ol | ZSIAUFGUXNUGDI-UHFFFAOYSA-N | CCCCCCO | CCCCCCO | TRUE | 8103 | existing_pubchem_cid | existing | 430.15 | 4 | 429.65 | 430.2611 | 314.8 °F ; 157 °C ; 156.00 to 157.00 °C ; 157 °C | 611.35 | 1 | 611.35 | 611.35 | 611.35 K | ok | selected_8_evenly_keep_Tmin_Tmax | 8 | 137 | 1 | 5 | 0 | 0 | 0 | 0 | 0 | 0 | 0 | 0 | 0 | 1 | 0 | 0 | 0 | 0 | 0 | 0 | 0 | 0 | 0 | 0 | 0 | 0 | 0 | 0 | 0 | 0 | 0 | 0 | 0 | 0 | -0.82281 | train | 1017.5878 | 685.8729 | 44.3271 | -331.7149 | 41.0633 | 726.9362 | 44.3271 | 3.2638 | 6.0705 | 0.44697
D:\PyProjects\extend\real data\NIST\ThermoML.v2020-09-30\10.1007\s10765-006-0053-2.xml | 10.1007/s10765-006-0053-2 | Measurements of the Liquid Viscosities of Mixtures of n-Butane, n-Hexane, and n-Octane with Squalane to 30MPa | 2006 | Int. J. Thermophys. | 4 | 1 | hexane |  | C6H14 | 待定 | hexane | C6H14 |  | 待定 | VLKZOEOYAKHREP-UHFFFAOYSA-N | InChI=1S/C6H14/c1-3-5-6-4-2/h3-6H2,1-2H3 | 100 |  | 100 |  | Mass density, kg/m3 | kg/m3 | Liquid | Constant-volume piezometry | 678 |  | TRUE | TRUE | 0.678 | 678 | 273.15 |  | 273.15 | [62 empty] | C,H | kept | Liquid | 100 | 0 | inchikey:VLKZOEOYAKHREP-UHFFFAOYSA-N | ok | inchikey | VLKZOEOYAKHREP-UHFFFAOYSA-N | 8058 |  |  | CCCCCC | C6H14 | hexane | VLKZOEOYAKHREP-UHFFFAOYSA-N | CCCCCC | CCCCCC | TRUE | 8058 | existing_pubchem_cid | existing | 342.0389 | 6 | 341.85 | 342.15 | 156 °F ; 68.73 °C ; 68.70 °C ; 69 °C ; 156 °F | 507.5 | 1 | 507.5 | 507.5 | 507.50 K | ok | selected_8_evenly_keep_Tmin_Tmax | 1 | 138 | 2 | 4 | 0 | 0 | 0 | 0 | 0 | 0 | 0 | 0 | 0 | 0 | 0 | 0 | 0 | 0 | 0 | 0 | 0 | 0 | 0 | 0 | 0 | 0 | 0 | 0 | 0 | 0 | 0 | 0 | 0 | 0 | -0.91021 | train | 1033.7016 | 785.0787 | -107.0787 | -248.6229 | -106.5834 | 678.4953 | 107.0787 | 0.4953 | 15.7933 | 0.073053
D:\PyProjects\extend\real data\NIST\ThermoML.v2020-09-30\10.1021\je800012v.xml | 10.1021/je800012v | Densities and Excess Volumes of the 1-Chlorobutane + n-Hexane System at Temperatures from (283.15 to 333.15) K and Pressures from (0.1 to 35) MPa | 2008 | J. Chem. Eng. Data | 2 | 1 | hexane |  | C6H14 | 待定 | hexane | C6H14 |  | 待定 | VLKZOEOYAKHREP-UHFFFAOYSA-N | InChI=1S/C6H14/c1-3-5-6-4-2/h3-6H2,1-2H3 | 100 |  | 100 |  | Mass density, kg/m3 | kg/m3 | Liquid | VIBTUB:UFactor:2 | 668.07 |  | TRUE | TRUE | 0.66807 | 668.07 | 283.15 |  | 283.15 | [62 empty] | C,H | kept | Liquid | 100 | 0 | inchikey:VLKZOEOYAKHREP-UHFFFAOYSA-N | ok | inchikey | VLKZOEOYAKHREP-UHFFFAOYSA-N | 8058 |  |  | CCCCCC | C6H14 | hexane | VLKZOEOYAKHREP-UHFFFAOYSA-N | CCCCCC | CCCCCC | TRUE | 8058 | existing_pubchem_cid | existing | 342.0389 | 6 | 341.85 | 342.15 | 156 °F ; 68.73 °C ; 68.70 °C ; 69 °C ; 156 °F | 507.5 | 1 | 507.5 | 507.5 | 507.50 K | ok | selected_8_evenly_keep_Tmin_Tmax | 2 | 138 | 2 | 4 | 0 | 0 | 0 | 0 | 0 | 0 | 0 | 0 | 0 | 0 | 0 | 0 | 0 | 0 | 0 | 0 | 0 | 0 | 0 | 0 | 0 | 0 | 0 | 0 | 0 | 0 | 0 | 0 | 0 | 0 | -0.91021 | train | 1033.7016 | 775.9766 | -107.9066 | -257.725 | -101.8842 | 674.0924 | 107.9066 | 6.0224 | 16.152 | 0.90147
D:\PyProjects\extend\real data\NIST\ThermoML.v2020-09-30\10.1007\s10765-006-0053-2.xml | 10.1007/s10765-006-0053-2 | Measurements of the Liquid Viscosities of Mixtures of n-Butane, n-Hexane, and n-Octane with Squalane to 30MPa | 2006 | Int. J. Thermophys. | 4 | 1 | hexane |  | C6H14 | 待定 | hexane | C6H14 |  | 待定 | VLKZOEOYAKHREP-UHFFFAOYSA-N | InChI=1S/C6H14/c1-3-5-6-4-2/h3-6H2,1-2H3 | 100 |  | 100 |  | Mass density, kg/m3 | kg/m3 | Liquid | Constant-volume piezometry | 660 |  | TRUE | TRUE | 0.66 | 660 | 293.15 |  | 293.15 | [62 empty] | C,H | kept | Liquid | 100 | 0 | inchikey:VLKZOEOYAKHREP-UHFFFAOYSA-N | ok | inchikey | VLKZOEOYAKHREP-UHFFFAOYSA-N | 8058 |  |  | CCCCCC | C6H14 | hexane | VLKZOEOYAKHREP-UHFFFAOYSA-N | CCCCCC | CCCCCC | TRUE | 8058 | existing_pubchem_cid | existing | 342.0389 | 6 | 341.85 | 342.15 | 156 °F ; 68.73 °C ; 68.70 °C ; 69 °C ; 156 °F | 507.5 | 1 | 507.5 | 507.5 | 507.50 K | ok | selected_8_evenly_keep_Tmin_Tmax | 3 | 138 | 2 | 4 | 0 | 0 | 0 | 0 | 0 | 0 | 0 | 0 | 0 | 0 | 0 | 0 | 0 | 0 | 0 | 0 | 0 | 0 | 0 | 0 | 0 | 0 | 0 | 0 | 0 | 0 | 0 | 0 | 0 | 0 | -0.91021 | train | 1033.7016 | 766.8746 | -106.8746 | -266.827 | -101.8842 | 664.9904 | 106.8746 | 4.9904 | 16.1931 | 0.75612
D:\PyProjects\extend\real data\NIST\ThermoML.v2020-09-30\10.1016\j.fluid.2006.04.016.xml | 10.1016/j.fluid.2006.04.016 | Excess enthalpies of binary mixtures of 2-ethoxyethanol with four hydrocarbons at 298.15, 308.15, and 318.15K An experimental and theoretical study | 2006 | Fluid Phase Equilib. | 2 | 1 | hexane |  | C6H14 | 待定 | hexane | C6H14 |  | 待定 | VLKZOEOYAKHREP-UHFFFAOYSA-N | InChI=1S/C6H14/c1-3-5-6-4-2/h3-6H2,1-2H3 | 101.325 |  | 101.325 |  | Mass density, kg/m3 | kg/m3 | Liquid | VIBTUB:UFactor:4 | 654.89 |  | TRUE | TRUE | 0.65489 | 654.89 | 298.1 |  | 298.1 | [62 empty] | C,H | kept | Liquid | 101.325 | 0 | inchikey:VLKZOEOYAKHREP-UHFFFAOYSA-N | ok | inchikey | VLKZOEOYAKHREP-UHFFFAOYSA-N | 8058 |  |  | CCCCCC | C6H14 | hexane | VLKZOEOYAKHREP-UHFFFAOYSA-N | CCCCCC | CCCCCC | TRUE | 8058 | existing_pubchem_cid | existing | 342.0389 | 6 | 341.85 | 342.15 | 156 °F ; 68.73 °C ; 68.70 °C ; 69 °C ; 156 °F | 507.5 | 1 | 507.5 | 507.5 | 507.50 K | ok | selected_8_evenly_keep_Tmin_Tmax | 4 | 138 | 2 | 4 | 0 | 0 | 0 | 0 | 0 | 0 | 0 | 0 | 0 | 0 | 0 | 0 | 0 | 0 | 0 | 0 | 0 | 0 | 0 | 0 | 0 | 0 | 0 | 0 | 0 | 0 | 0 | 0 | 0 | 0 | -0.91021 | train | 1033.7016 | 762.3691 | -107.4791 | -271.3326 | -101.8842 | 660.4848 | 107.4791 | 5.5948 | 16.4118 | 0.85432
D:\PyProjects\extend\real data\NIST\ThermoML.v2020-09-30\10.1021\je200327s.xml | 10.1021/je200327s | Apparent and Partial Molar Volumes at Infinite Dilution and Solid Liquid Equilibria of Dibenzothiophene + Alkane Systems | 2011 | J. Chem. Eng. Data | 2 | 1 | hexane |  | C6H14 | 待定 | hexane | C6H14 |  | 待定 | VLKZOEOYAKHREP-UHFFFAOYSA-N | InChI=1S/C6H14/c1-3-5-6-4-2/h3-6H2,1-2H3 | 101.3 |  | 101.3 |  | Mass density, kg/m3 | kg/m3 | Liquid | Vibrating tube method | 655.039 |  | TRUE | TRUE | 0.65504 | 655.039 | 298.2 |  | 298.2 | [62 empty] | C,H | kept | Liquid | 101.325 | 0.025 | inchikey:VLKZOEOYAKHREP-UHFFFAOYSA-N | ok | inchikey | VLKZOEOYAKHREP-UHFFFAOYSA-N | 8058 |  |  | CCCCCC | C6H14 | hexane | VLKZOEOYAKHREP-UHFFFAOYSA-N | CCCCCC | CCCCCC | TRUE | 8058 | existing_pubchem_cid | existing | 342.0389 | 6 | 341.85 | 342.15 | 156 °F ; 68.73 °C ; 68.70 °C ; 69 °C ; 156 °F | 507.5 | 1 | 507.5 | 507.5 | 507.50 K | ok | selected_8_evenly_keep_Tmin_Tmax | 5 | 138 | 2 | 4 | 0 | 0 | 0 | 0 | 0 | 0 | 0 | 0 | 0 | 0 | 0 | 0 | 0 | 0 | 0 | 0 | 0 | 0 | 0 | 0 | 0 | 0 | 0 | 0 | 0 | 0 | 0 | 0 | 0 | 0 | -0.91021 | train | 1033.7016 | 762.278 | -107.239 | -271.4236 | -102.1625 | 660.1155 | 107.239 | 5.0765 | 16.3714 | 0.775
D:\PyProjects\extend\real data\NIST\ThermoML.v2020-09-30\10.1016\j.jct.2010.06.011.xml | 10.1016/j.jct.2010.06.011 | Densities, excess molar volume, isothermal compressibility, and isobaric expansivity of (dimethyl carbonate + n-hexane) systems at temperatures (293.15 to 313.15) K and pressures from 0.1 MPa up to 40 MPa | 2010 | J. Chem. Thermodyn. | 2 | 1 | hexane |  | C6H14 | 待定 | hexane | C6H14 |  | 待定 | VLKZOEOYAKHREP-UHFFFAOYSA-N | InChI=1S/C6H14/c1-3-5-6-4-2/h3-6H2,1-2H3 | 100 |  | 100 |  | Mass density, kg/m3 | kg/m3 | Liquid | Vibrating tube method | 645.7 |  | TRUE | TRUE | 0.6457 | 645.7 | 308.15 |  | 308.15 | [62 empty] | C,H | kept | Liquid | 100 | 0 | inchikey:VLKZOEOYAKHREP-UHFFFAOYSA-N | ok | inchikey | VLKZOEOYAKHREP-UHFFFAOYSA-N | 8058 |  |  | CCCCCC | C6H14 | hexane | VLKZOEOYAKHREP-UHFFFAOYSA-N | CCCCCC | CCCCCC | TRUE | 8058 | existing_pubchem_cid | existing | 342.0389 | 6 | 341.85 | 342.15 | 156 °F ; 68.73 °C ; 68.70 °C ; 69 °C ; 156 °F | 507.5 | 1 | 507.5 | 507.5 | 507.50 K | ok | selected_8_evenly_keep_Tmin_Tmax | 6 | 138 | 2 | 4 | 0 | 0 | 0 | 0 | 0 | 0 | 0 | 0 | 0 | 0 | 0 | 0 | 0 | 0 | 0 | 0 | 0 | 0 | 0 | 0 | 0 | 0 | 0 | 0 | 0 | 0 | 0 | 0 | 0 | 0 | -0.91021 | train | 1033.7016 | 753.2215 | -107.5215 | -280.4801 | -106.0236 | 647.1979 | 107.5215 | 1.4979 | 16.6519 | 0.23198
D:\PyProjects\extend\real data\NIST\ThermoML.v2020-09-30\10.1021\je8006875.xml | 10.1021/je8006875 | Thermophysical Characterization of Liquids Using Precise Density and Isobaric Heat Capacity Measurements As a Function of Pressure | 2009 | J. Chem. Eng. Data | 1 | 1 | hexane |  | C6H14 | 待定 | hexane | C6H14 |  | 待定 | VLKZOEOYAKHREP-UHFFFAOYSA-N | InChI=1S/C6H14/c1-3-5-6-4-2/h3-6H2,1-2H3 | 100 |  | 100 |  | Mass density, kg/m3 | kg/m3 | Liquid | Vibrating tube method | 636.7 |  | TRUE | TRUE | 0.6367 | 636.7 | 318.15 |  | 318.15 | [62 empty] | C,H | kept | Liquid | 100 | 0 | inchikey:VLKZOEOYAKHREP-UHFFFAOYSA-N | ok | inchikey | VLKZOEOYAKHREP-UHFFFAOYSA-N | 8058 |  |  | CCCCCC | C6H14 | hexane | VLKZOEOYAKHREP-UHFFFAOYSA-N | CCCCCC | CCCCCC | TRUE | 8058 | existing_pubchem_cid | existing | 342.0389 | 6 | 341.85 | 342.15 | 156 °F ; 68.73 °C ; 68.70 °C ; 69 °C ; 156 °F | 507.5 | 1 | 507.5 | 507.5 | 507.50 K | ok | selected_8_evenly_keep_Tmin_Tmax | 7 | 138 | 2 | 4 | 0 | 0 | 0 | 0 | 0 | 0 | 0 | 0 | 0 | 0 | 0 | 0 | 0 | 0 | 0 | 0 | 0 | 0 | 0 | 0 | 0 | 0 | 0 | 0 | 0 | 0 | 0 | 0 | 0 | 0 | -0.91021 | train | 1033.7016 | 744.1194 | -107.4194 | -289.5822 | -96.2197 | 647.8997 | 107.4194 | 11.1997 | 16.8713 | 1.759
D:\PyProjects\extend\real data\NIST\ThermoML.v2020-09-30\10.1007\s10765-006-0053-2.xml | 10.1007/s10765-006-0053-2 | Measurements of the Liquid Viscosities of Mixtures of n-Butane, n-Hexane, and n-Octane with Squalane to 30MPa | 2006 | Int. J. Thermophys. | 4 | 1 | hexane |  | C6H14 | 待定 | hexane | C6H14 |  | 待定 | VLKZOEOYAKHREP-UHFFFAOYSA-N | InChI=1S/C6H14/c1-3-5-6-4-2/h3-6H2,1-2H3 | 100 |  | 100 |  | Mass density, kg/m3 | kg/m3 | Liquid | Constant-volume piezometry | 623 |  | TRUE | TRUE | 0.623 | 623 | 333.15 |  | 333.15 | [62 empty] | C,H | kept | Liquid | 100 | 0 | inchikey:VLKZOEOYAKHREP-UHFFFAOYSA-N | ok | inchikey | VLKZOEOYAKHREP-UHFFFAOYSA-N | 8058 |  |  | CCCCCC | C6H14 | hexane | VLKZOEOYAKHREP-UHFFFAOYSA-N | CCCCCC | CCCCCC | TRUE | 8058 | existing_pubchem_cid | existing | 342.0389 | 6 | 341.85 | 342.15 | 156 °F ; 68.73 °C ; 68.70 °C ; 69 °C ; 156 °F | 507.5 | 1 | 507.5 | 507.5 | 507.50 K | ok | selected_8_evenly_keep_Tmin_Tmax | 8 | 138 | 2 | 4 | 0 | 0 | 0 | 0 | 0 | 0 | 0 | 0 | 0 | 0 | 0 | 0 | 0 | 0 | 0 | 0 | 0 | 0 | 0 | 0 | 0 | 0 | 0 | 0 | 0 | 0 | 0 | 0 | 0 | 0 | -0.91021 | train | 1033.7016 | 730.4663 | -107.4663 | -303.2353 | -94.9368 | 635.5295 | 107.4663 | 12.5295 | 17.2498 | 2.0112
D:\PyProjects\extend\real data\NIST\ThermoML.v2020-09-30\10.1016\j.jct.2015.07.020.xml | 10.1016/j.jct.2015.07.020 | Experimental and correlational study of phase equilibria in aqueous mixtures of phosphoric acid with aromatic hydrocarbons at various temperatures | 2015 | J. Chem. Thermodyn. | 4 | 1 | isopropylbenzene |  | C9H12 | 待定 | isopropylbenzene | C9H12 |  | 待定 | RWGFKTVRMDUZSP-UHFFFAOYSA-N | InChI=1S/C9H12/c1-8(2)9-6-4-3-5-7-9/h3-8H,1-2H3 | 101.325 |  | 101.325 |  | Mass density, kg/m3 | kg/m3 | Liquid | Vibrating tube method | 863.82 |  | TRUE | TRUE | 0.86382 | 863.82 | 293.15 |  | 293.15 | [62 empty] | C,H | kept | Liquid | 101.325 | 0 | inchikey:RWGFKTVRMDUZSP-UHFFFAOYSA-N | ok | inchikey | RWGFKTVRMDUZSP-UHFFFAOYSA-N | 7406 |  |  | CC(C)C1=CC=CC=C1 | C9H12 | cumene | RWGFKTVRMDUZSP-UHFFFAOYSA-N | CC(C)C1=CC=CC=C1 | CC(C)C1=CC=CC=C1 | TRUE | 7406 | existing_pubchem_cid | existing | 425.4556 | 6 | 425.15 | 425.65 | 306.3 °F ; 152.4 °C ; 152.00 to 153.00 °C ; 152 °C ; 306 °F | 631 | 1 | 631 | 631 | 631 K | ok | selected_8_evenly_keep_Tmin_Tmax | 1 | 139 | 2 | 0 | 0 | 0 | 5 | 0 | 0 | 0 | 0 | 1 | 0 | 0 | 0 | 0 | 0 | 0 | 0 | 0 | 0 | 0 | 0 | 0 | 0 | 0 | 0 | 0 | 0 | 0 | 0 | 0 | 0 | 0 | -0.88419 | train | 1194.0178 | 934.8166 | -70.9966 | -259.2012 | -72.6286 | 862.188 | 70.9966 | 1.632 | 8.2189 | 0.18893
D:\PyProjects\extend\real data\NIST\ThermoML.v2020-09-30\10.1016\j.fluid.2018.02.008.xml | 10.1016/j.fluid.2018.02.008 | Liquid density measurements of cumene, tert-butylbenzene, and hexadecane over wide ranges of temperature and pressure | 2018 | Fluid Phase Equilib. | 2 | 1 | isopropylbenzene |  | C9H12 | 待定 | isopropylbenzene | C9H12 |  | 待定 | RWGFKTVRMDUZSP-UHFFFAOYSA-N | InChI=1S/C9H12/c1-8(2)9-6-4-3-5-7-9/h3-8H,1-2H3 | 100 |  | 100 |  | Mass density, kg/m3 | kg/m3 | Liquid | Vibrating tube method | 857.94 |  | TRUE | TRUE | 0.85794 | 857.94 | 298.15 |  | 298.15 | [62 empty] | C,H | kept | Liquid | 100 | 0 | inchikey:RWGFKTVRMDUZSP-UHFFFAOYSA-N | ok | inchikey | RWGFKTVRMDUZSP-UHFFFAOYSA-N | 7406 |  |  | CC(C)C1=CC=CC=C1 | C9H12 | cumene | RWGFKTVRMDUZSP-UHFFFAOYSA-N | CC(C)C1=CC=CC=C1 | CC(C)C1=CC=CC=C1 | TRUE | 7406 | existing_pubchem_cid | existing | 425.4556 | 6 | 425.15 | 425.65 | 306.3 °F ; 152.4 °C ; 152.00 to 153.00 °C ; 152 °C ; 306 °F | 631 | 1 | 631 | 631 | 631 K | ok | selected_8_evenly_keep_Tmin_Tmax | 2 | 139 | 2 | 0 | 0 | 0 | 5 | 0 | 0 | 0 | 0 | 1 | 0 | 0 | 0 | 0 | 0 | 0 | 0 | 0 | 0 | 0 | 0 | 0 | 0 | 0 | 0 | 0 | 0 | 0 | 0 | 0 | 0 | 0 | -0.88419 | train | 1194.0178 | 930.3956 | -72.4556 | -263.6222 | -71.7051 | 858.6905 | 72.4556 | 0.75054 | 8.4453 | 0.087481
D:\PyProjects\extend\real data\NIST\ThermoML.v2020-09-30\10.1021\acs.jced.7b00393.xml | 10.1021/acs.jced.7b00393 | Liquid-Liquid Equilibrium of the Ternary System of Water + Phenol + (Propan-2-yl) Benzene at Several Temperatures | 2017 | J. Chem. Eng. Data | 1 | 1 | isopropylbenzene |  | C9H12 | 待定 | isopropylbenzene | C9H12 |  | 待定 | RWGFKTVRMDUZSP-UHFFFAOYSA-N | InChI=1S/C9H12/c1-8(2)9-6-4-3-5-7-9/h3-8H,1-2H3 | 101.325 |  | 101.325 |  | Mass density, kg/m3 | kg/m3 | Liquid | Vibrating tube method | 857.54 |  | TRUE | TRUE | 0.85754 | 857.54 | 298.2 |  | 298.2 | [62 empty] | C,H | kept | Liquid | 101.325 | 0 | inchikey:RWGFKTVRMDUZSP-UHFFFAOYSA-N | ok | inchikey | RWGFKTVRMDUZSP-UHFFFAOYSA-N | 7406 |  |  | CC(C)C1=CC=CC=C1 | C9H12 | cumene | RWGFKTVRMDUZSP-UHFFFAOYSA-N | CC(C)C1=CC=CC=C1 | CC(C)C1=CC=CC=C1 | TRUE | 7406 | existing_pubchem_cid | existing | 425.4556 | 6 | 425.15 | 425.65 | 306.3 °F ; 152.4 °C ; 152.00 to 153.00 °C ; 152 °C ; 306 °F | 631 | 1 | 631 | 631 | 631 K | ok | selected_8_evenly_keep_Tmin_Tmax | 3 | 139 | 2 | 0 | 0 | 0 | 5 | 0 | 0 | 0 | 0 | 1 | 0 | 0 | 0 | 0 | 0 | 0 | 0 | 0 | 0 | 0 | 0 | 0 | 0 | 0 | 0 | 0 | 0 | 0 | 0 | 0 | 0 | 0 | -0.88419 | train | 1194.0178 | 930.3514 | -72.8114 | -263.6664 | -71.7051 | 858.6463 | 72.8114 | 1.1063 | 8.4907 | 0.12901
D:\PyProjects\extend\real data\NIST\ThermoML.v2020-09-30\10.1016\j.fluid.2018.02.008.xml | 10.1016/j.fluid.2018.02.008 | Liquid density measurements of cumene, tert-butylbenzene, and hexadecane over wide ranges of temperature and pressure | 2018 | Fluid Phase Equilib. | 2 | 1 | isopropylbenzene |  | C9H12 | 待定 | isopropylbenzene | C9H12 |  | 待定 | RWGFKTVRMDUZSP-UHFFFAOYSA-N | InChI=1S/C9H12/c1-8(2)9-6-4-3-5-7-9/h3-8H,1-2H3 | 100 |  | 100 |  | Mass density, kg/m3 | kg/m3 | Liquid | Vibrating tube method | 845.05 |  | TRUE | TRUE | 0.84505 | 845.05 | 313.15 |  | 313.15 | [62 empty] | C,H | kept | Liquid | 100 | 0 | inchikey:RWGFKTVRMDUZSP-UHFFFAOYSA-N | ok | inchikey | RWGFKTVRMDUZSP-UHFFFAOYSA-N | 7406 |  |  | CC(C)C1=CC=CC=C1 | C9H12 | cumene | RWGFKTVRMDUZSP-UHFFFAOYSA-N | CC(C)C1=CC=CC=C1 | CC(C)C1=CC=CC=C1 | TRUE | 7406 | existing_pubchem_cid | existing | 425.4556 | 6 | 425.15 | 425.65 | 306.3 °F ; 152.4 °C ; 152.00 to 153.00 °C ; 152 °C ; 306 °F | 631 | 1 | 631 | 631 | 631 K | ok | selected_8_evenly_keep_Tmin_Tmax | 4 | 139 | 2 | 0 | 0 | 0 | 5 | 0 | 0 | 0 | 0 | 1 | 0 | 0 | 0 | 0 | 0 | 0 | 0 | 0 | 0 | 0 | 0 | 0 | 0 | 0 | 0 | 0 | 0 | 0 | 0 | 0 | 0 | 0 | -0.88419 | train | 1194.0178 | 917.1327 | -72.0827 | -276.8851 | -71.7051 | 845.4276 | 72.0827 | 0.37764 | 8.53 | 0.044688
D:\PyProjects\extend\real data\NIST\ThermoML.v2020-09-30\10.1016\j.fluid.2018.02.008.xml | 10.1016/j.fluid.2018.02.008 | Liquid density measurements of cumene, tert-butylbenzene, and hexadecane over wide ranges of temperature and pressure | 2018 | Fluid Phase Equilib. | 2 | 1 | isopropylbenzene |  | C9H12 | 待定 | isopropylbenzene | C9H12 |  | 待定 | RWGFKTVRMDUZSP-UHFFFAOYSA-N | InChI=1S/C9H12/c1-8(2)9-6-4-3-5-7-9/h3-8H,1-2H3 | 100 |  | 100 |  | Mass density, kg/m3 | kg/m3 | Liquid | Vibrating tube method | 810.17 |  | TRUE | TRUE | 0.81017 | 810.17 | 353.15 |  | 353.15 | [62 empty] | C,H | kept | Liquid | 100 | 0 | inchikey:RWGFKTVRMDUZSP-UHFFFAOYSA-N | ok | inchikey | RWGFKTVRMDUZSP-UHFFFAOYSA-N | 7406 |  |  | CC(C)C1=CC=CC=C1 | C9H12 | cumene | RWGFKTVRMDUZSP-UHFFFAOYSA-N | CC(C)C1=CC=CC=C1 | CC(C)C1=CC=CC=C1 | TRUE | 7406 | existing_pubchem_cid | existing | 425.4556 | 6 | 425.15 | 425.65 | 306.3 °F ; 152.4 °C ; 152.00 to 153.00 °C ; 152 °C ; 306 °F | 631 | 1 | 631 | 631 | 631 K | ok | selected_8_evenly_keep_Tmin_Tmax | 5 | 139 | 2 | 0 | 0 | 0 | 5 | 0 | 0 | 0 | 0 | 1 | 0 | 0 | 0 | 0 | 0 | 0 | 0 | 0 | 0 | 0 | 0 | 0 | 0 | 0 | 0 | 0 | 0 | 0 | 0 | 0 | 0 | 0 | -0.88419 | train | 1194.0178 | 881.765 | -71.595 | -312.2528 | -69.0174 | 812.7476 | 71.595 | 2.5776 | 8.837 | 0.31815
D:\PyProjects\extend\real data\NIST\ThermoML.v2020-09-30\10.1016\j.fluid.2018.02.008.xml | 10.1016/j.fluid.2018.02.008 | Liquid density measurements of cumene, tert-butylbenzene, and hexadecane over wide ranges of temperature and pressure | 2018 | Fluid Phase Equilib. | 2 | 1 | isopropylbenzene |  | C9H12 | 待定 | isopropylbenzene | C9H12 |  | 待定 | RWGFKTVRMDUZSP-UHFFFAOYSA-N | InChI=1S/C9H12/c1-8(2)9-6-4-3-5-7-9/h3-8H,1-2H3 | 100 |  | 100 |  | Mass density, kg/m3 | kg/m3 | Liquid | Vibrating tube method | 792.31 |  | TRUE | TRUE | 0.79231 | 792.31 | 373.15 |  | 373.15 | [62 empty] | C,H | kept | Liquid | 100 | 0 | inchikey:RWGFKTVRMDUZSP-UHFFFAOYSA-N | ok | inchikey | RWGFKTVRMDUZSP-UHFFFAOYSA-N | 7406 |  |  | CC(C)C1=CC=CC=C1 | C9H12 | cumene | RWGFKTVRMDUZSP-UHFFFAOYSA-N | CC(C)C1=CC=CC=C1 | CC(C)C1=CC=CC=C1 | TRUE | 7406 | existing_pubchem_cid | existing | 425.4556 | 6 | 425.15 | 425.65 | 306.3 °F ; 152.4 °C ; 152.00 to 153.00 °C ; 152 °C ; 306 °F | 631 | 1 | 631 | 631 | 631 K | ok | selected_8_evenly_keep_Tmin_Tmax | 6 | 139 | 2 | 0 | 0 | 0 | 5 | 0 | 0 | 0 | 0 | 1 | 0 | 0 | 0 | 0 | 0 | 0 | 0 | 0 | 0 | 0 | 0 | 0 | 0 | 0 | 0 | 0 | 0 | 0 | 0 | 0 | 0 | 0 | -0.88419 | train | 1194.0178 | 864.0811 | -71.7711 | -329.9367 | -68.5389 | 795.5422 | 71.7711 | 3.2322 | 9.0585 | 0.40794
D:\PyProjects\extend\real data\NIST\ThermoML.v2020-09-30\10.1016\j.fluid.2018.02.008.xml | 10.1016/j.fluid.2018.02.008 | Liquid density measurements of cumene, tert-butylbenzene, and hexadecane over wide ranges of temperature and pressure | 2018 | Fluid Phase Equilib. | 2 | 1 | isopropylbenzene |  | C9H12 | 待定 | isopropylbenzene | C9H12 |  | 待定 | RWGFKTVRMDUZSP-UHFFFAOYSA-N | InChI=1S/C9H12/c1-8(2)9-6-4-3-5-7-9/h3-8H,1-2H3 | 100 |  | 100 |  | Mass density, kg/m3 | kg/m3 | Liquid | Vibrating tube method | 773.98 |  | TRUE | TRUE | 0.77398 | 773.98 | 393.15 |  | 393.15 | [62 empty] | C,H | kept | Liquid | 100 | 0 | inchikey:RWGFKTVRMDUZSP-UHFFFAOYSA-N | ok | inchikey | RWGFKTVRMDUZSP-UHFFFAOYSA-N | 7406 |  |  | CC(C)C1=CC=CC=C1 | C9H12 | cumene | RWGFKTVRMDUZSP-UHFFFAOYSA-N | CC(C)C1=CC=CC=C1 | CC(C)C1=CC=CC=C1 | TRUE | 7406 | existing_pubchem_cid | existing | 425.4556 | 6 | 425.15 | 425.65 | 306.3 °F ; 152.4 °C ; 152.00 to 153.00 °C ; 152 °C ; 306 °F | 631 | 1 | 631 | 631 | 631 K | ok | selected_8_evenly_keep_Tmin_Tmax | 7 | 139 | 2 | 0 | 0 | 0 | 5 | 0 | 0 | 0 | 0 | 1 | 0 | 0 | 0 | 0 | 0 | 0 | 0 | 0 | 0 | 0 | 0 | 0 | 0 | 0 | 0 | 0 | 0 | 0 | 0 | 0 | 0 | 0 | -0.88419 | train | 1194.0178 | 846.3973 | -72.4173 | -347.6205 | -68.9284 | 777.4688 | 72.4173 | 3.4888 | 9.3565 | 0.45076
D:\PyProjects\extend\real data\NIST\ThermoML.v2020-09-30\10.1016\j.fluid.2018.02.008.xml | 10.1016/j.fluid.2018.02.008 | Liquid density measurements of cumene, tert-butylbenzene, and hexadecane over wide ranges of temperature and pressure | 2018 | Fluid Phase Equilib. | 2 | 1 | isopropylbenzene |  | C9H12 | 待定 | isopropylbenzene | C9H12 |  | 待定 | RWGFKTVRMDUZSP-UHFFFAOYSA-N | InChI=1S/C9H12/c1-8(2)9-6-4-3-5-7-9/h3-8H,1-2H3 | 100 |  | 100 |  | Mass density, kg/m3 | kg/m3 | Liquid | Vibrating tube method | 755.04 |  | TRUE | TRUE | 0.75504 | 755.04 | 413.15 |  | 413.15 | [62 empty] | C,H | kept | Liquid | 100 | 0 | inchikey:RWGFKTVRMDUZSP-UHFFFAOYSA-N | ok | inchikey | RWGFKTVRMDUZSP-UHFFFAOYSA-N | 7406 |  |  | CC(C)C1=CC=CC=C1 | C9H12 | cumene | RWGFKTVRMDUZSP-UHFFFAOYSA-N | CC(C)C1=CC=CC=C1 | CC(C)C1=CC=CC=C1 | TRUE | 7406 | existing_pubchem_cid | existing | 425.4556 | 6 | 425.15 | 425.65 | 306.3 °F ; 152.4 °C ; 152.00 to 153.00 °C ; 152 °C ; 306 °F | 631 | 1 | 631 | 631 | 631 K | ok | selected_8_evenly_keep_Tmin_Tmax | 8 | 139 | 2 | 0 | 0 | 0 | 5 | 0 | 0 | 0 | 0 | 1 | 0 | 0 | 0 | 0 | 0 | 0 | 0 | 0 | 0 | 0 | 0 | 0 | 0 | 0 | 0 | 0 | 0 | 0 | 0 | 0 | 0 | 0 | -0.88419 | train | 1194.0178 | 828.7134 | -73.6734 | -365.3044 | -68.9284 | 759.785 | 73.6734 | 4.745 | 9.7575 | 0.62844
D:\PyProjects\extend\real data\NIST\ThermoML.v2020-09-30\10.1016\j.fluid.2018.04.024.xml | 10.1016/j.fluid.2018.04.024 | High-pressure liquid densities of fatty acid methyl esters: Measurement and prediction with the PC-SAFT equation of state | 2018 | Fluid Phase Equilib. | 1 | 1 | methyl butanoate |  | C5H10O2 | 待定 | methyl butanoate | C5H10O2 |  | 待定 | UUIQMZJEGPQKFD-UHFFFAOYSA-N | InChI=1S/C5H10O2/c1-3-4-5(6)7-2/h3-4H2,1-2H3 | 100 |  | 100 |  | Mass density, kg/m3 | kg/m3 | Liquid | Vibrating tube method | 898.42 |  | TRUE | TRUE | 0.89842 | 898.42 | 293.15 |  | 293.15 | [62 empty] | C,H,O | kept | Liquid | 100 | 0 | inchikey:UUIQMZJEGPQKFD-UHFFFAOYSA-N | ok | inchikey | UUIQMZJEGPQKFD-UHFFFAOYSA-N | 12180 |  |  | CCCC(=O)OC | C5H10O2 | methyl butanoate | UUIQMZJEGPQKFD-UHFFFAOYSA-N | CCCC(=O)OC | CCCC(=O)OC | TRUE | 12180 | existing_pubchem_cid | existing | 375.65 | 3 | 375.3722 | 375.95 | 216 °F ; 102.8 °C ; 102.00 to 103.00 °C |  | 0 |  |  |  | ok | selected_8_evenly_keep_Tmin_Tmax | 1 | 145 | 2 | 1 | 0 | 0 | 0 | 0 | 0 | 0 | 0 | 0 | 0 | 0 | 0 | 0 | 1 | 0 | 0 | 0 | 0 | 0 | 0 | 0 | 0 | 0 | 0 | 0 | 0 | 0 | 0 | 0 | 0 | 0 | -1.107 | train | 1221.4777 | 896.9593 | 1.4607 | -324.5184 | -0.95519 | 896.0041 | 1.4607 | 2.4159 | 0.16258 | 0.2689
D:\PyProjects\extend\real data\NIST\ThermoML.v2020-09-30\10.1021\acs.jced.5b00813.xml | 10.1021/acs.jced.5b00813 | A Study on Alkane + Ester + Ester Systems. Physicochemical Behavior of Binaries and Ternaries of Octane or Iso-octane with Methyl Esters (Ethanoate, Butanoate, Pentanoate) | 2016 | J. Chem. Eng. Data | 4 | 1 | methyl butanoate |  | C5H10O2 | 待定 | methyl butanoate | C5H10O2 |  | 待定 | UUIQMZJEGPQKFD-UHFFFAOYSA-N | InChI=1S/C5H10O2/c1-3-4-5(6)7-2/h3-4H2,1-2H3 | 100 |  | 100 |  | Mass density, kg/m3 | kg/m3 | Liquid | Vibrating tube method | 892.34 |  | TRUE | TRUE | 0.89234 | 892.34 | 298.15 |  | 298.15 | [62 empty] | C,H,O | kept | Liquid | 100 | 0 | inchikey:UUIQMZJEGPQKFD-UHFFFAOYSA-N | ok | inchikey | UUIQMZJEGPQKFD-UHFFFAOYSA-N | 12180 |  |  | CCCC(=O)OC | C5H10O2 | methyl butanoate | UUIQMZJEGPQKFD-UHFFFAOYSA-N | CCCC(=O)OC | CCCC(=O)OC | TRUE | 12180 | existing_pubchem_cid | existing | 375.65 | 3 | 375.3722 | 375.95 | 216 °F ; 102.8 °C ; 102.00 to 103.00 °C |  | 0 |  |  |  | ok | selected_8_evenly_keep_Tmin_Tmax | 2 | 145 | 2 | 1 | 0 | 0 | 0 | 0 | 0 | 0 | 0 | 0 | 0 | 0 | 0 | 0 | 1 | 0 | 0 | 0 | 0 | 0 | 0 | 0 | 0 | 0 | 0 | 0 | 0 | 0 | 0 | 0 | 0 | 0 | -1.107 | train | 1221.4777 | 891.4243 | 0.9157 | -330.0534 | -0.95519 | 890.4691 | 0.9157 | 1.8709 | 0.10262 | 0.20966
D:\PyProjects\extend\real data\NIST\ThermoML.v2020-09-30\10.1016\j.fluid.2018.04.024.xml | 10.1016/j.fluid.2018.04.024 | High-pressure liquid densities of fatty acid methyl esters: Measurement and prediction with the PC-SAFT equation of state | 2018 | Fluid Phase Equilib. | 1 | 1 | methyl butanoate |  | C5H10O2 | 待定 | methyl butanoate | C5H10O2 |  | 待定 | UUIQMZJEGPQKFD-UHFFFAOYSA-N | InChI=1S/C5H10O2/c1-3-4-5(6)7-2/h3-4H2,1-2H3 | 100 |  | 100 |  | Mass density, kg/m3 | kg/m3 | Liquid | Vibrating tube method | 875.83 |  | TRUE | TRUE | 0.87583 | 875.83 | 313.15 |  | 313.15 | [62 empty] | C,H,O | kept | Liquid | 100 | 0 | inchikey:UUIQMZJEGPQKFD-UHFFFAOYSA-N | ok | inchikey | UUIQMZJEGPQKFD-UHFFFAOYSA-N | 12180 |  |  | CCCC(=O)OC | C5H10O2 | methyl butanoate | UUIQMZJEGPQKFD-UHFFFAOYSA-N | CCCC(=O)OC | CCCC(=O)OC | TRUE | 12180 | existing_pubchem_cid | existing | 375.65 | 3 | 375.3722 | 375.95 | 216 °F ; 102.8 °C ; 102.00 to 103.00 °C |  | 0 |  |  |  | ok | selected_8_evenly_keep_Tmin_Tmax | 3 | 145 | 2 | 1 | 0 | 0 | 0 | 0 | 0 | 0 | 0 | 0 | 0 | 0 | 0 | 0 | 1 | 0 | 0 | 0 | 0 | 0 | 0 | 0 | 0 | 0 | 0 | 0 | 0 | 0 | 0 | 0 | 0 | 0 | -1.107 | train | 1221.4777 | 874.8192 | 1.0108 | -346.6585 | -0.95519 | 873.864 | 1.0108 | 1.966 | 0.11541 | 0.22447
D:\PyProjects\extend\real data\NIST\ThermoML.v2020-09-30\10.1021\je034290l.xml | 10.1021/je034290l | Excess Properties and Isobaric Vapor-Liquid Equilibria for Binary Mixtures of Methyl Esters + tert-Butanol | 2004 | J. Chem. Eng. Data | 2 | 1 | methyl butanoate |  | C5H10O2 | 待定 | methyl butanoate | C5H10O2 |  | 待定 | UUIQMZJEGPQKFD-UHFFFAOYSA-N | InChI=1S/C5H10O2/c1-3-4-5(6)7-2/h3-4H2,1-2H3 | 101.325 |  | 101.325 |  | Mass density, kg/m3 | kg/m3 | Liquid | VIBTUB:UFactor:4 | 870.24 |  | TRUE | TRUE | 0.87024 | 870.24 | 318.15 |  | 318.15 | [62 empty] | C,H,O | kept | Liquid | 101.325 | 0 | inchikey:UUIQMZJEGPQKFD-UHFFFAOYSA-N | ok | inchikey | UUIQMZJEGPQKFD-UHFFFAOYSA-N | 12180 |  |  | CCCC(=O)OC | C5H10O2 | methyl butanoate | UUIQMZJEGPQKFD-UHFFFAOYSA-N | CCCC(=O)OC | CCCC(=O)OC | TRUE | 12180 | existing_pubchem_cid | existing | 375.65 | 3 | 375.3722 | 375.95 | 216 °F ; 102.8 °C ; 102.00 to 103.00 °C |  | 0 |  |  |  | ok | selected_8_evenly_keep_Tmin_Tmax | 4 | 145 | 2 | 1 | 0 | 0 | 0 | 0 | 0 | 0 | 0 | 0 | 0 | 0 | 0 | 0 | 1 | 0 | 0 | 0 | 0 | 0 | 0 | 0 | 0 | 0 | 0 | 0 | 0 | 0 | 0 | 0 | 0 | 0 | -1.107 | train | 1221.4777 | 869.2842 | 0.95579 | -352.1935 | -0.95519 | 868.329 | 0.95579 | 1.911 | 0.10983 | 0.21959
D:\PyProjects\extend\real data\NIST\ThermoML.v2020-09-30\10.1016\j.fluid.2018.04.024.xml | 10.1016/j.fluid.2018.04.024 | High-pressure liquid densities of fatty acid methyl esters: Measurement and prediction with the PC-SAFT equation of state | 2018 | Fluid Phase Equilib. | 1 | 1 | methyl butanoate |  | C5H10O2 | 待定 | methyl butanoate | C5H10O2 |  | 待定 | UUIQMZJEGPQKFD-UHFFFAOYSA-N | InChI=1S/C5H10O2/c1-3-4-5(6)7-2/h3-4H2,1-2H3 | 100 |  | 100 |  | Mass density, kg/m3 | kg/m3 | Liquid | Vibrating tube method | 864.35 |  | TRUE | TRUE | 0.86435 | 864.35 | 323.15 |  | 323.15 | [62 empty] | C,H,O | kept | Liquid | 100 | 0 | inchikey:UUIQMZJEGPQKFD-UHFFFAOYSA-N | ok | inchikey | UUIQMZJEGPQKFD-UHFFFAOYSA-N | 12180 |  |  | CCCC(=O)OC | C5H10O2 | methyl butanoate | UUIQMZJEGPQKFD-UHFFFAOYSA-N | CCCC(=O)OC | CCCC(=O)OC | TRUE | 12180 | existing_pubchem_cid | existing | 375.65 | 3 | 375.3722 | 375.95 | 216 °F ; 102.8 °C ; 102.00 to 103.00 °C |  | 0 |  |  |  | ok | selected_8_evenly_keep_Tmin_Tmax | 5 | 145 | 2 | 1 | 0 | 0 | 0 | 0 | 0 | 0 | 0 | 0 | 0 | 0 | 0 | 0 | 1 | 0 | 0 | 0 | 0 | 0 | 0 | 0 | 0 | 0 | 0 | 0 | 0 | 0 | 0 | 0 | 0 | 0 | -1.107 | train | 1221.4777 | 863.7492 | 0.60082 | -357.7285 | -0.95519 | 862.794 | 0.60082 | 1.556 | 0.069511 | 0.18002
D:\PyProjects\extend\real data\NIST\ThermoML.v2020-09-30\10.1016\j.fluid.2018.04.024.xml | 10.1016/j.fluid.2018.04.024 | High-pressure liquid densities of fatty acid methyl esters: Measurement and prediction with the PC-SAFT equation of state | 2018 | Fluid Phase Equilib. | 1 | 1 | methyl butanoate |  | C5H10O2 | 待定 | methyl butanoate | C5H10O2 |  | 待定 | UUIQMZJEGPQKFD-UHFFFAOYSA-N | InChI=1S/C5H10O2/c1-3-4-5(6)7-2/h3-4H2,1-2H3 | 100 |  | 100 |  | Mass density, kg/m3 | kg/m3 | Liquid | Vibrating tube method | 853.11 |  | TRUE | TRUE | 0.85311 | 853.11 | 333.15 |  | 333.15 | [62 empty] | C,H,O | kept | Liquid | 100 | 0 | inchikey:UUIQMZJEGPQKFD-UHFFFAOYSA-N | ok | inchikey | UUIQMZJEGPQKFD-UHFFFAOYSA-N | 12180 |  |  | CCCC(=O)OC | C5H10O2 | methyl butanoate | UUIQMZJEGPQKFD-UHFFFAOYSA-N | CCCC(=O)OC | CCCC(=O)OC | TRUE | 12180 | existing_pubchem_cid | existing | 375.65 | 3 | 375.3722 | 375.95 | 216 °F ; 102.8 °C ; 102.00 to 103.00 °C |  | 0 |  |  |  | ok | selected_8_evenly_keep_Tmin_Tmax | 6 | 145 | 2 | 1 | 0 | 0 | 0 | 0 | 0 | 0 | 0 | 0 | 0 | 0 | 0 | 0 | 1 | 0 | 0 | 0 | 0 | 0 | 0 | 0 | 0 | 0 | 0 | 0 | 0 | 0 | 0 | 0 | 0 | 0 | -1.107 | train | 1221.4777 | 852.6791 | 0.43086 | -368.7986 | -0.95519 | 851.7239 | 0.43086 | 1.3861 | 0.050505 | 0.16247
D:\PyProjects\extend\real data\NIST\ThermoML.v2020-09-30\10.1016\j.fluid.2018.04.024.xml | 10.1016/j.fluid.2018.04.024 | High-pressure liquid densities of fatty acid methyl esters: Measurement and prediction with the PC-SAFT equation of state | 2018 | Fluid Phase Equilib. | 1 | 1 | methyl butanoate |  | C5H10O2 | 待定 | methyl butanoate | C5H10O2 |  | 待定 | UUIQMZJEGPQKFD-UHFFFAOYSA-N | InChI=1S/C5H10O2/c1-3-4-5(6)7-2/h3-4H2,1-2H3 | 100 |  | 100 |  | Mass density, kg/m3 | kg/m3 | Liquid | Vibrating tube method | 829.58 |  | TRUE | TRUE | 0.82958 | 829.58 | 353.15 |  | 353.15 | [62 empty] | C,H,O | kept | Liquid | 100 | 0 | inchikey:UUIQMZJEGPQKFD-UHFFFAOYSA-N | ok | inchikey | UUIQMZJEGPQKFD-UHFFFAOYSA-N | 12180 |  |  | CCCC(=O)OC | C5H10O2 | methyl butanoate | UUIQMZJEGPQKFD-UHFFFAOYSA-N | CCCC(=O)OC | CCCC(=O)OC | TRUE | 12180 | existing_pubchem_cid | existing | 375.65 | 3 | 375.3722 | 375.95 | 216 °F ; 102.8 °C ; 102.00 to 103.00 °C |  | 0 |  |  |  | ok | selected_8_evenly_keep_Tmin_Tmax | 7 | 145 | 2 | 1 | 0 | 0 | 0 | 0 | 0 | 0 | 0 | 0 | 0 | 0 | 0 | 0 | 1 | 0 | 0 | 0 | 0 | 0 | 0 | 0 | 0 | 0 | 0 | 0 | 0 | 0 | 0 | 0 | 0 | 0 | -1.107 | train | 1221.4777 | 830.539 | -0.95905 | -390.9387 | -0.67715 | 829.8619 | 0.95905 | 0.28189 | 0.11561 | 0.03398
D:\PyProjects\extend\real data\NIST\ThermoML.v2020-09-30\10.1016\j.fluid.2018.04.024.xml | 10.1016/j.fluid.2018.04.024 | High-pressure liquid densities of fatty acid methyl esters: Measurement and prediction with the PC-SAFT equation of state | 2018 | Fluid Phase Equilib. | 1 | 1 | methyl butanoate |  | C5H10O2 | 待定 | methyl butanoate | C5H10O2 |  | 待定 | UUIQMZJEGPQKFD-UHFFFAOYSA-N | InChI=1S/C5H10O2/c1-3-4-5(6)7-2/h3-4H2,1-2H3 | 100 |  | 100 |  | Mass density, kg/m3 | kg/m3 | Liquid | Vibrating tube method | 817.31 |  | TRUE | TRUE | 0.81731 | 817.31 | 363.15 |  | 363.15 | [62 empty] | C,H,O | kept | Liquid | 100 | 0 | inchikey:UUIQMZJEGPQKFD-UHFFFAOYSA-N | ok | inchikey | UUIQMZJEGPQKFD-UHFFFAOYSA-N | 12180 |  |  | CCCC(=O)OC | C5H10O2 | methyl butanoate | UUIQMZJEGPQKFD-UHFFFAOYSA-N | CCCC(=O)OC | CCCC(=O)OC | TRUE | 12180 | existing_pubchem_cid | existing | 375.65 | 3 | 375.3722 | 375.95 | 216 °F ; 102.8 °C ; 102.00 to 103.00 °C |  | 0 |  |  |  | ok | selected_8_evenly_keep_Tmin_Tmax | 8 | 145 | 2 | 1 | 0 | 0 | 0 | 0 | 0 | 0 | 0 | 0 | 0 | 0 | 0 | 0 | 1 | 0 | 0 | 0 | 0 | 0 | 0 | 0 | 0 | 0 | 0 | 0 | 0 | 0 | 0 | 0 | 0 | 0 | -1.107 | train | 1221.4777 | 819.469 | -2.159 | -402.0087 | -0.84927 | 818.6197 | 2.159 | 1.3097 | 0.26416 | 0.16025
D:\PyProjects\extend\real data\NIST\ThermoML.v2020-09-30\10.1021\je300405a.xml | 10.1021/je300405a | Speed of Sound, Density, and Derivative Properties of Fatty Acid Methyl and Ethyl Esters under High Pressure: Methyl Caprate and Ethyl Caprate | 2012 | J. Chem. Eng. Data | 2 | 1 | methyl decanoate |  | C11H22O2 | 待定 | methyl decanoate | C11H22O2 |  | 待定 | YRHYCMZPEVDGFQ-UHFFFAOYSA-N | InChI=1S/C11H22O2/c1-3-4-5-6-7-8-9-10-11(12)13-2/h3-10H2,1-2H3 | 101.3 |  | 101.3 |  | Mass density, kg/m3 | kg/m3 | Liquid | Vibrating tube method | 872.05 |  | TRUE | TRUE | 0.87205 | 872.05 | 293.15 |  | 293.15 | [62 empty] | C,H,O | kept | Liquid | 101.325 | 0.025 | inchikey:YRHYCMZPEVDGFQ-UHFFFAOYSA-N | ok | inchikey | YRHYCMZPEVDGFQ-UHFFFAOYSA-N | 8050 |  |  | CCCCCCCCCC(=O)OC | C11H22O2 | methyl decanoate | YRHYCMZPEVDGFQ-UHFFFAOYSA-N | CCCCCCCCCC(=O)OC | CCCCCCCCCC(=O)OC | TRUE | 8050 | existing_pubchem_cid | existing | 439.15 | 2 | 381.15 | 497.15 | 224 °C ; 108.00 °C |  | 0 |  |  |  | ok | selected_8_evenly_keep_Tmin_Tmax | 1 | 147 | 2 | 7 | 0 | 0 | 0 | 0 | 0 | 0 | 0 | 0 | 0 | 0 | 0 | 0 | 1 | 0 | 0 | 0 | 0 | 0 | 0 | 0 | 0 | 0 | 0 | 0 | 0 | 0 | 0 | 0 | 0 | 0 | -0.84473 | train | 1103.5901 | 855.9568 | 16.0932 | -247.6332 | 14.4052 | 870.3621 | 16.0932 | 1.6879 | 1.8454 | 0.19356
D:\PyProjects\extend\real data\NIST\ThermoML.v2020-09-30\10.1021\je300405a.xml | 10.1021/je300405a | Speed of Sound, Density, and Derivative Properties of Fatty Acid Methyl and Ethyl Esters under High Pressure: Methyl Caprate and Ethyl Caprate | 2012 | J. Chem. Eng. Data | 2 | 1 | methyl decanoate |  | C11H22O2 | 待定 | methyl decanoate | C11H22O2 |  | 待定 | YRHYCMZPEVDGFQ-UHFFFAOYSA-N | InChI=1S/C11H22O2/c1-3-4-5-6-7-8-9-10-11(12)13-2/h3-10H2,1-2H3 | 101.3 |  | 101.3 |  | Mass density, kg/m3 | kg/m3 | Liquid | Vibrating tube method | 863.6 |  | TRUE | TRUE | 0.8636 | 863.6 | 303.15 |  | 303.15 | [62 empty] | C,H,O | kept | Liquid | 101.325 | 0.025 | inchikey:YRHYCMZPEVDGFQ-UHFFFAOYSA-N | ok | inchikey | YRHYCMZPEVDGFQ-UHFFFAOYSA-N | 8050 |  |  | CCCCCCCCCC(=O)OC | C11H22O2 | methyl decanoate | YRHYCMZPEVDGFQ-UHFFFAOYSA-N | CCCCCCCCCC(=O)OC | CCCCCCCCCC(=O)OC | TRUE | 8050 | existing_pubchem_cid | existing | 439.15 | 2 | 381.15 | 497.15 | 224 °C ; 108.00 °C |  | 0 |  |  |  | ok | selected_8_evenly_keep_Tmin_Tmax | 2 | 147 | 2 | 7 | 0 | 0 | 0 | 0 | 0 | 0 | 0 | 0 | 0 | 0 | 0 | 0 | 1 | 0 | 0 | 0 | 0 | 0 | 0 | 0 | 0 | 0 | 0 | 0 | 0 | 0 | 0 | 0 | 0 | 0 | -0.84473 | train | 1103.5901 | 847.5095 | 16.0905 | -256.0806 | 14.3917 | 861.9012 | 16.0905 | 1.6988 | 1.8632 | 0.19671
D:\PyProjects\extend\real data\NIST\ThermoML.v2020-09-30\10.1021\je300405a.xml | 10.1021/je300405a | Speed of Sound, Density, and Derivative Properties of Fatty Acid Methyl and Ethyl Esters under High Pressure: Methyl Caprate and Ethyl Caprate | 2012 | J. Chem. Eng. Data | 2 | 1 | methyl decanoate |  | C11H22O2 | 待定 | methyl decanoate | C11H22O2 |  | 待定 | YRHYCMZPEVDGFQ-UHFFFAOYSA-N | InChI=1S/C11H22O2/c1-3-4-5-6-7-8-9-10-11(12)13-2/h3-10H2,1-2H3 | 101.3 |  | 101.3 |  | Mass density, kg/m3 | kg/m3 | Liquid | Vibrating tube method | 855.85 |  | TRUE | TRUE | 0.85585 | 855.85 | 313.15 |  | 313.15 | [62 empty] | C,H,O | kept | Liquid | 101.325 | 0.025 | inchikey:YRHYCMZPEVDGFQ-UHFFFAOYSA-N | ok | inchikey | YRHYCMZPEVDGFQ-UHFFFAOYSA-N | 8050 |  |  | CCCCCCCCCC(=O)OC | C11H22O2 | methyl decanoate | YRHYCMZPEVDGFQ-UHFFFAOYSA-N | CCCCCCCCCC(=O)OC | CCCCCCCCCC(=O)OC | TRUE | 8050 | existing_pubchem_cid | existing | 439.15 | 2 | 381.15 | 497.15 | 224 °C ; 108.00 °C |  | 0 |  |  |  | ok | selected_8_evenly_keep_Tmin_Tmax | 3 | 147 | 2 | 7 | 0 | 0 | 0 | 0 | 0 | 0 | 0 | 0 | 0 | 0 | 0 | 0 | 1 | 0 | 0 | 0 | 0 | 0 | 0 | 0 | 0 | 0 | 0 | 0 | 0 | 0 | 0 | 0 | 0 | 0 | -0.84473 | train | 1103.5901 | 839.0622 | 16.7878 | -264.5279 | 14.3917 | 853.4539 | 16.7878 | 2.3961 | 1.9615 | 0.27997
D:\PyProjects\extend\real data\NIST\ThermoML.v2020-09-30\10.1021\je300405a.xml | 10.1021/je300405a | Speed of Sound, Density, and Derivative Properties of Fatty Acid Methyl and Ethyl Esters under High Pressure: Methyl Caprate and Ethyl Caprate | 2012 | J. Chem. Eng. Data | 2 | 1 | methyl decanoate |  | C11H22O2 | 待定 | methyl decanoate | C11H22O2 |  | 待定 | YRHYCMZPEVDGFQ-UHFFFAOYSA-N | InChI=1S/C11H22O2/c1-3-4-5-6-7-8-9-10-11(12)13-2/h3-10H2,1-2H3 | 101.3 |  | 101.3 |  | Mass density, kg/m3 | kg/m3 | Liquid | Vibrating tube method | 847.65 |  | TRUE | TRUE | 0.84765 | 847.65 | 323.15 |  | 323.15 | [62 empty] | C,H,O | kept | Liquid | 101.325 | 0.025 | inchikey:YRHYCMZPEVDGFQ-UHFFFAOYSA-N | ok | inchikey | YRHYCMZPEVDGFQ-UHFFFAOYSA-N | 8050 |  |  | CCCCCCCCCC(=O)OC | C11H22O2 | methyl decanoate | YRHYCMZPEVDGFQ-UHFFFAOYSA-N | CCCCCCCCCC(=O)OC | CCCCCCCCCC(=O)OC | TRUE | 8050 | existing_pubchem_cid | existing | 439.15 | 2 | 381.15 | 497.15 | 224 °C ; 108.00 °C |  | 0 |  |  |  | ok | selected_8_evenly_keep_Tmin_Tmax | 4 | 147 | 2 | 7 | 0 | 0 | 0 | 0 | 0 | 0 | 0 | 0 | 0 | 0 | 0 | 0 | 1 | 0 | 0 | 0 | 0 | 0 | 0 | 0 | 0 | 0 | 0 | 0 | 0 | 0 | 0 | 0 | 0 | 0 | -0.84473 | train | 1103.5901 | 830.6149 | 17.0351 | -272.9752 | 14.4457 | 845.0606 | 17.0351 | 2.5894 | 2.0097 | 0.30548
D:\PyProjects\extend\real data\NIST\ThermoML.v2020-09-30\10.1021\je300405a.xml | 10.1021/je300405a | Speed of Sound, Density, and Derivative Properties of Fatty Acid Methyl and Ethyl Esters under High Pressure: Methyl Caprate and Ethyl Caprate | 2012 | J. Chem. Eng. Data | 2 | 1 | methyl decanoate |  | C11H22O2 | 待定 | methyl decanoate | C11H22O2 |  | 待定 | YRHYCMZPEVDGFQ-UHFFFAOYSA-N | InChI=1S/C11H22O2/c1-3-4-5-6-7-8-9-10-11(12)13-2/h3-10H2,1-2H3 | 101.3 |  | 101.3 |  | Mass density, kg/m3 | kg/m3 | Liquid | Vibrating tube method | 839.36 |  | TRUE | TRUE | 0.83936 | 839.36 | 333.15 |  | 333.15 | [62 empty] | C,H,O | kept | Liquid | 101.325 | 0.025 | inchikey:YRHYCMZPEVDGFQ-UHFFFAOYSA-N | ok | inchikey | YRHYCMZPEVDGFQ-UHFFFAOYSA-N | 8050 |  |  | CCCCCCCCCC(=O)OC | C11H22O2 | methyl decanoate | YRHYCMZPEVDGFQ-UHFFFAOYSA-N | CCCCCCCCCC(=O)OC | CCCCCCCCCC(=O)OC | TRUE | 8050 | existing_pubchem_cid | existing | 439.15 | 2 | 381.15 | 497.15 | 224 °C ; 108.00 °C |  | 0 |  |  |  | ok | selected_8_evenly_keep_Tmin_Tmax | 5 | 147 | 2 | 7 | 0 | 0 | 0 | 0 | 0 | 0 | 0 | 0 | 0 | 0 | 0 | 0 | 1 | 0 | 0 | 0 | 0 | 0 | 0 | 0 | 0 | 0 | 0 | 0 | 0 | 0 | 0 | 0 | 0 | 0 | -0.84473 | train | 1103.5901 | 822.1676 | 17.1924 | -281.4225 | 13.9807 | 836.1483 | 17.1924 | 3.2117 | 2.0483 | 0.38264
D:\PyProjects\extend\real data\NIST\ThermoML.v2020-09-30\10.1021\je300405a.xml | 10.1021/je300405a | Speed of Sound, Density, and Derivative Properties of Fatty Acid Methyl and Ethyl Esters under High Pressure: Methyl Caprate and Ethyl Caprate | 2012 | J. Chem. Eng. Data | 2 | 1 | methyl decanoate |  | C11H22O2 | 待定 | methyl decanoate | C11H22O2 |  | 待定 | YRHYCMZPEVDGFQ-UHFFFAOYSA-N | InChI=1S/C11H22O2/c1-3-4-5-6-7-8-9-10-11(12)13-2/h3-10H2,1-2H3 | 101.3 |  | 101.3 |  | Mass density, kg/m3 | kg/m3 | Liquid | Vibrating tube method | 822.35 |  | TRUE | TRUE | 0.82235 | 822.35 | 353.15 |  | 353.15 | [62 empty] | C,H,O | kept | Liquid | 101.325 | 0.025 | inchikey:YRHYCMZPEVDGFQ-UHFFFAOYSA-N | ok | inchikey | YRHYCMZPEVDGFQ-UHFFFAOYSA-N | 8050 |  |  | CCCCCCCCCC(=O)OC | C11H22O2 | methyl decanoate | YRHYCMZPEVDGFQ-UHFFFAOYSA-N | CCCCCCCCCC(=O)OC | CCCCCCCCCC(=O)OC | TRUE | 8050 | existing_pubchem_cid | existing | 439.15 | 2 | 381.15 | 497.15 | 224 °C ; 108.00 °C |  | 0 |  |  |  | ok | selected_8_evenly_keep_Tmin_Tmax | 6 | 147 | 2 | 7 | 0 | 0 | 0 | 0 | 0 | 0 | 0 | 0 | 0 | 0 | 0 | 0 | 1 | 0 | 0 | 0 | 0 | 0 | 0 | 0 | 0 | 0 | 0 | 0 | 0 | 0 | 0 | 0 | 0 | 0 | -0.84473 | train | 1103.5901 | 805.2729 | 17.0771 | -298.3172 | 13.5964 | 818.8693 | 17.0771 | 3.4807 | 2.0766 | 0.42326
D:\PyProjects\extend\real data\NIST\ThermoML.v2020-09-30\10.1021\je300405a.xml | 10.1021/je300405a | Speed of Sound, Density, and Derivative Properties of Fatty Acid Methyl and Ethyl Esters under High Pressure: Methyl Caprate and Ethyl Caprate | 2012 | J. Chem. Eng. Data | 2 | 1 | methyl decanoate |  | C11H22O2 | 待定 | methyl decanoate | C11H22O2 |  | 待定 | YRHYCMZPEVDGFQ-UHFFFAOYSA-N | InChI=1S/C11H22O2/c1-3-4-5-6-7-8-9-10-11(12)13-2/h3-10H2,1-2H3 | 101.3 |  | 101.3 |  | Mass density, kg/m3 | kg/m3 | Liquid | Vibrating tube method | 805.43 |  | TRUE | TRUE | 0.80543 | 805.43 | 373.15 |  | 373.15 | [62 empty] | C,H,O | kept | Liquid | 101.325 | 0.025 | inchikey:YRHYCMZPEVDGFQ-UHFFFAOYSA-N | ok | inchikey | YRHYCMZPEVDGFQ-UHFFFAOYSA-N | 8050 |  |  | CCCCCCCCCC(=O)OC | C11H22O2 | methyl decanoate | YRHYCMZPEVDGFQ-UHFFFAOYSA-N | CCCCCCCCCC(=O)OC | CCCCCCCCCC(=O)OC | TRUE | 8050 | existing_pubchem_cid | existing | 439.15 | 2 | 381.15 | 497.15 | 224 °C ; 108.00 °C |  | 0 |  |  |  | ok | selected_8_evenly_keep_Tmin_Tmax | 7 | 147 | 2 | 7 | 0 | 0 | 0 | 0 | 0 | 0 | 0 | 0 | 0 | 0 | 0 | 0 | 1 | 0 | 0 | 0 | 0 | 0 | 0 | 0 | 0 | 0 | 0 | 0 | 0 | 0 | 0 | 0 | 0 | 0 | -0.84473 | train | 1103.5901 | 788.3783 | 17.0517 | -315.2118 | 15.6173 | 803.9956 | 17.0517 | 1.4344 | 2.1171 | 0.17809
D:\PyProjects\extend\real data\NIST\ThermoML.v2020-09-30\10.1021\je300405a.xml | 10.1021/je300405a | Speed of Sound, Density, and Derivative Properties of Fatty Acid Methyl and Ethyl Esters under High Pressure: Methyl Caprate and Ethyl Caprate | 2012 | J. Chem. Eng. Data | 2 | 1 | methyl decanoate |  | C11H22O2 | 待定 | methyl decanoate | C11H22O2 |  | 待定 | YRHYCMZPEVDGFQ-UHFFFAOYSA-N | InChI=1S/C11H22O2/c1-3-4-5-6-7-8-9-10-11(12)13-2/h3-10H2,1-2H3 | 101.3 |  | 101.3 |  | Mass density, kg/m3 | kg/m3 | Liquid | Vibrating tube method | 788.67 |  | TRUE | TRUE | 0.78867 | 788.67 | 393.15 |  | 393.15 | [62 empty] | C,H,O | kept | Liquid | 101.325 | 0.025 | inchikey:YRHYCMZPEVDGFQ-UHFFFAOYSA-N | ok | inchikey | YRHYCMZPEVDGFQ-UHFFFAOYSA-N | 8050 |  |  | CCCCCCCCCC(=O)OC | C11H22O2 | methyl decanoate | YRHYCMZPEVDGFQ-UHFFFAOYSA-N | CCCCCCCCCC(=O)OC | CCCCCCCCCC(=O)OC | TRUE | 8050 | existing_pubchem_cid | existing | 439.15 | 2 | 381.15 | 497.15 | 224 °C ; 108.00 °C |  | 0 |  |  |  | ok | selected_8_evenly_keep_Tmin_Tmax | 8 | 147 | 2 | 7 | 0 | 0 | 0 | 0 | 0 | 0 | 0 | 0 | 0 | 0 | 0 | 0 | 1 | 0 | 0 | 0 | 0 | 0 | 0 | 0 | 0 | 0 | 0 | 0 | 0 | 0 | 0 | 0 | 0 | 0 | -0.84473 | train | 1103.5901 | 771.4836 | 17.1864 | -332.1065 | 15.1146 | 786.5982 | 17.1864 | 2.0718 | 2.1792 | 0.2627
D:\PyProjects\extend\real data\NIST\ThermoML.v2020-09-30\10.1016\j.fluid.2018.04.024.xml | 10.1016/j.fluid.2018.04.024 | High-pressure liquid densities of fatty acid methyl esters: Measurement and prediction with the PC-SAFT equation of state | 2018 | Fluid Phase Equilib. | 3 | 1 | methyl hexanoate |  | C7H14O2 | 待定 | methyl hexanoate | C7H14O2 |  | 待定 | NUKZAGXMHTUAFE-UHFFFAOYSA-N | InChI=1S/C7H14O2/c1-3-4-5-6-7(8)9-2/h3-6H2,1-2H3 | 100 |  | 100 |  | Mass density, kg/m3 | kg/m3 | Liquid | Vibrating tube method | 884.48 |  | TRUE | TRUE | 0.88448 | 884.48 | 293.15 |  | 293.15 | [62 empty] | C,H,O | kept | Liquid | 100 | 0 | inchikey:NUKZAGXMHTUAFE-UHFFFAOYSA-N | ok | inchikey | NUKZAGXMHTUAFE-UHFFFAOYSA-N | 7824 |  |  | CCCCCC(=O)OC | C7H14O2 | methyl hexanoate | NUKZAGXMHTUAFE-UHFFFAOYSA-N | CCCCCC(=O)OC | CCCCCC(=O)OC | TRUE | 7824 | existing_pubchem_cid | existing | 422.65 | 2 | 422.15 | 423.15 | 302 °F ; 148.00 to 150.00 °C |  | 0 |  |  |  | ok | selected_8_evenly_keep_Tmin_Tmax | 1 | 151 | 2 | 3 | 0 | 0 | 0 | 0 | 0 | 0 | 0 | 0 | 0 | 0 | 0 | 0 | 1 | 0 | 0 | 0 | 0 | 0 | 0 | 0 | 0 | 0 | 0 | 0 | 0 | 0 | 0 | 0 | 0 | 0 | -0.98534 | train | 1181.1055 | 892.252 | -7.772 | -288.8536 | -5.9218 | 886.3302 | 7.772 | 1.8502 | 0.87871 | 0.20918
D:\PyProjects\extend\real data\NIST\ThermoML.v2020-09-30\10.1016\j.jct.2018.02.010.xml | 10.1016/j.jct.2018.02.010 | Densities and interfacial tensions for fatty acid methyl esters (from methyl formate to methyl heptanoate) + water demixed mixtures at atmospheric pressure conditions | 2018 | J. Chem. Thermodyn. | 16 | 1 | methyl hexanoate |  | C7H14O2 | 待定 | methyl hexanoate | C7H14O2 |  | 待定 | NUKZAGXMHTUAFE-UHFFFAOYSA-N | InChI=1S/C7H14O2/c1-3-4-5-6-7(8)9-2/h3-6H2,1-2H3 | 101.325 |  | 101.325 |  | Mass density, kg/m3 | kg/m3 | Liquid | Vibrating tube method | 879.76 |  | TRUE | TRUE | 0.87976 | 879.76 | 298.15 |  | 298.15 | [62 empty] | C,H,O | kept | Liquid | 101.325 | 0 | inchikey:NUKZAGXMHTUAFE-UHFFFAOYSA-N | ok | inchikey | NUKZAGXMHTUAFE-UHFFFAOYSA-N | 7824 |  |  | CCCCCC(=O)OC | C7H14O2 | methyl hexanoate | NUKZAGXMHTUAFE-UHFFFAOYSA-N | CCCCCC(=O)OC | CCCCCC(=O)OC | TRUE | 7824 | existing_pubchem_cid | existing | 422.65 | 2 | 422.15 | 423.15 | 302 °F ; 148.00 to 150.00 °C |  | 0 |  |  |  | ok | selected_8_evenly_keep_Tmin_Tmax | 2 | 151 | 2 | 3 | 0 | 0 | 0 | 0 | 0 | 0 | 0 | 0 | 0 | 0 | 0 | 0 | 1 | 0 | 0 | 0 | 0 | 0 | 0 | 0 | 0 | 0 | 0 | 0 | 0 | 0 | 0 | 0 | 0 | 0 | -0.98534 | train | 1181.1055 | 887.3253 | -7.5653 | -293.7803 | -4.6389 | 882.6863 | 7.5653 | 2.9263 | 0.85992 | 0.33263
D:\PyProjects\extend\real data\NIST\ThermoML.v2020-09-30\10.1016\j.fluid.2018.04.024.xml | 10.1016/j.fluid.2018.04.024 | High-pressure liquid densities of fatty acid methyl esters: Measurement and prediction with the PC-SAFT equation of state | 2018 | Fluid Phase Equilib. | 3 | 1 | methyl hexanoate |  | C7H14O2 | 待定 | methyl hexanoate | C7H14O2 |  | 待定 | NUKZAGXMHTUAFE-UHFFFAOYSA-N | InChI=1S/C7H14O2/c1-3-4-5-6-7(8)9-2/h3-6H2,1-2H3 | 100 |  | 100 |  | Mass density, kg/m3 | kg/m3 | Liquid | Vibrating tube method | 874.56 |  | TRUE | TRUE | 0.87456 | 874.56 | 303.15 |  | 303.15 | [62 empty] | C,H,O | kept | Liquid | 100 | 0 | inchikey:NUKZAGXMHTUAFE-UHFFFAOYSA-N | ok | inchikey | NUKZAGXMHTUAFE-UHFFFAOYSA-N | 7824 |  |  | CCCCCC(=O)OC | C7H14O2 | methyl hexanoate | NUKZAGXMHTUAFE-UHFFFAOYSA-N | CCCCCC(=O)OC | CCCCCC(=O)OC | TRUE | 7824 | existing_pubchem_cid | existing | 422.65 | 2 | 422.15 | 423.15 | 302 °F ; 148.00 to 150.00 °C |  | 0 |  |  |  | ok | selected_8_evenly_keep_Tmin_Tmax | 3 | 151 | 2 | 3 | 0 | 0 | 0 | 0 | 0 | 0 | 0 | 0 | 0 | 0 | 0 | 0 | 1 | 0 | 0 | 0 | 0 | 0 | 0 | 0 | 0 | 0 | 0 | 0 | 0 | 0 | 0 | 0 | 0 | 0 | -0.98534 | train | 1181.1055 | 882.3985 | -7.8385 | -298.707 | -4.6389 | 877.7596 | 7.8385 | 3.1996 | 0.89628 | 0.36585
D:\PyProjects\extend\real data\NIST\ThermoML.v2020-09-30\10.1016\j.fluid.2018.04.024.xml | 10.1016/j.fluid.2018.04.024 | High-pressure liquid densities of fatty acid methyl esters: Measurement and prediction with the PC-SAFT equation of state | 2018 | Fluid Phase Equilib. | 3 | 1 | methyl hexanoate |  | C7H14O2 | 待定 | methyl hexanoate | C7H14O2 |  | 待定 | NUKZAGXMHTUAFE-UHFFFAOYSA-N | InChI=1S/C7H14O2/c1-3-4-5-6-7(8)9-2/h3-6H2,1-2H3 | 100 |  | 100 |  | Mass density, kg/m3 | kg/m3 | Liquid | Vibrating tube method | 865.26 |  | TRUE | TRUE | 0.86526 | 865.26 | 313.15 |  | 313.15 | [62 empty] | C,H,O | kept | Liquid | 100 | 0 | inchikey:NUKZAGXMHTUAFE-UHFFFAOYSA-N | ok | inchikey | NUKZAGXMHTUAFE-UHFFFAOYSA-N | 7824 |  |  | CCCCCC(=O)OC | C7H14O2 | methyl hexanoate | NUKZAGXMHTUAFE-UHFFFAOYSA-N | CCCCCC(=O)OC | CCCCCC(=O)OC | TRUE | 7824 | existing_pubchem_cid | existing | 422.65 | 2 | 422.15 | 423.15 | 302 °F ; 148.00 to 150.00 °C |  | 0 |  |  |  | ok | selected_8_evenly_keep_Tmin_Tmax | 4 | 151 | 2 | 3 | 0 | 0 | 0 | 0 | 0 | 0 | 0 | 0 | 0 | 0 | 0 | 0 | 1 | 0 | 0 | 0 | 0 | 0 | 0 | 0 | 0 | 0 | 0 | 0 | 0 | 0 | 0 | 0 | 0 | 0 | -0.98534 | train | 1181.1055 | 872.5451 | -7.2851 | -308.5604 | -4.2605 | 868.2846 | 7.2851 | 3.0246 | 0.84195 | 0.34956
D:\PyProjects\extend\real data\NIST\ThermoML.v2020-09-30\10.1016\j.fluid.2018.04.024.xml | 10.1016/j.fluid.2018.04.024 | High-pressure liquid densities of fatty acid methyl esters: Measurement and prediction with the PC-SAFT equation of state | 2018 | Fluid Phase Equilib. | 3 | 1 | methyl hexanoate |  | C7H14O2 | 待定 | methyl hexanoate | C7H14O2 |  | 待定 | NUKZAGXMHTUAFE-UHFFFAOYSA-N | InChI=1S/C7H14O2/c1-3-4-5-6-7(8)9-2/h3-6H2,1-2H3 | 100 |  | 100 |  | Mass density, kg/m3 | kg/m3 | Liquid | Vibrating tube method | 845.43 |  | TRUE | TRUE | 0.84543 | 845.43 | 333.15 |  | 333.15 | [62 empty] | C,H,O | kept | Liquid | 100 | 0 | inchikey:NUKZAGXMHTUAFE-UHFFFAOYSA-N | ok | inchikey | NUKZAGXMHTUAFE-UHFFFAOYSA-N | 7824 |  |  | CCCCCC(=O)OC | C7H14O2 | methyl hexanoate | NUKZAGXMHTUAFE-UHFFFAOYSA-N | CCCCCC(=O)OC | CCCCCC(=O)OC | TRUE | 7824 | existing_pubchem_cid | existing | 422.65 | 2 | 422.15 | 423.15 | 302 °F ; 148.00 to 150.00 °C |  | 0 |  |  |  | ok | selected_8_evenly_keep_Tmin_Tmax | 5 | 151 | 2 | 3 | 0 | 0 | 0 | 0 | 0 | 0 | 0 | 0 | 0 | 0 | 0 | 0 | 1 | 0 | 0 | 0 | 0 | 0 | 0 | 0 | 0 | 0 | 0 | 0 | 0 | 0 | 0 | 0 | 0 | 0 | -0.98534 | train | 1181.1055 | 852.8382 | -7.4082 | -328.2673 | -3.2524 | 849.5858 | 7.4082 | 4.1558 | 0.87627 | 0.49156
D:\PyProjects\extend\real data\NIST\ThermoML.v2020-09-30\10.1016\j.fluid.2018.04.024.xml | 10.1016/j.fluid.2018.04.024 | High-pressure liquid densities of fatty acid methyl esters: Measurement and prediction with the PC-SAFT equation of state | 2018 | Fluid Phase Equilib. | 3 | 1 | methyl hexanoate |  | C7H14O2 | 待定 | methyl hexanoate | C7H14O2 |  | 待定 | NUKZAGXMHTUAFE-UHFFFAOYSA-N | InChI=1S/C7H14O2/c1-3-4-5-6-7(8)9-2/h3-6H2,1-2H3 | 100 |  | 100 |  | Mass density, kg/m3 | kg/m3 | Liquid | Vibrating tube method | 835.2 |  | TRUE | TRUE | 0.8352 | 835.2 | 343.15 |  | 343.15 | [62 empty] | C,H,O | kept | Liquid | 100 | 0 | inchikey:NUKZAGXMHTUAFE-UHFFFAOYSA-N | ok | inchikey | NUKZAGXMHTUAFE-UHFFFAOYSA-N | 7824 |  |  | CCCCCC(=O)OC | C7H14O2 | methyl hexanoate | NUKZAGXMHTUAFE-UHFFFAOYSA-N | CCCCCC(=O)OC | CCCCCC(=O)OC | TRUE | 7824 | existing_pubchem_cid | existing | 422.65 | 2 | 422.15 | 423.15 | 302 °F ; 148.00 to 150.00 °C |  | 0 |  |  |  | ok | selected_8_evenly_keep_Tmin_Tmax | 6 | 151 | 2 | 3 | 0 | 0 | 0 | 0 | 0 | 0 | 0 | 0 | 0 | 0 | 0 | 0 | 1 | 0 | 0 | 0 | 0 | 0 | 0 | 0 | 0 | 0 | 0 | 0 | 0 | 0 | 0 | 0 | 0 | 0 | -0.98534 | train | 1181.1055 | 842.9848 | -7.7848 | -338.1207 | -3.2524 | 839.7324 | 7.7848 | 4.5324 | 0.93209 | 0.54267
D:\PyProjects\extend\real data\NIST\ThermoML.v2020-09-30\10.1016\j.fluid.2018.04.024.xml | 10.1016/j.fluid.2018.04.024 | High-pressure liquid densities of fatty acid methyl esters: Measurement and prediction with the PC-SAFT equation of state | 2018 | Fluid Phase Equilib. | 3 | 1 | methyl hexanoate |  | C7H14O2 | 待定 | methyl hexanoate | C7H14O2 |  | 待定 | NUKZAGXMHTUAFE-UHFFFAOYSA-N | InChI=1S/C7H14O2/c1-3-4-5-6-7(8)9-2/h3-6H2,1-2H3 | 100 |  | 100 |  | Mass density, kg/m3 | kg/m3 | Liquid | Vibrating tube method | 825.57 |  | TRUE | TRUE | 0.82557 | 825.57 | 353.15 |  | 353.15 | [62 empty] | C,H,O | kept | Liquid | 100 | 0 | inchikey:NUKZAGXMHTUAFE-UHFFFAOYSA-N | ok | inchikey | NUKZAGXMHTUAFE-UHFFFAOYSA-N | 7824 |  |  | CCCCCC(=O)OC | C7H14O2 | methyl hexanoate | NUKZAGXMHTUAFE-UHFFFAOYSA-N | CCCCCC(=O)OC | CCCCCC(=O)OC | TRUE | 7824 | existing_pubchem_cid | existing | 422.65 | 2 | 422.15 | 423.15 | 302 °F ; 148.00 to 150.00 °C |  | 0 |  |  |  | ok | selected_8_evenly_keep_Tmin_Tmax | 7 | 151 | 2 | 3 | 0 | 0 | 0 | 0 | 0 | 0 | 0 | 0 | 0 | 0 | 0 | 0 | 1 | 0 | 0 | 0 | 0 | 0 | 0 | 0 | 0 | 0 | 0 | 0 | 0 | 0 | 0 | 0 | 0 | 0 | -0.98534 | train | 1181.1055 | 833.1313 | -7.5613 | -347.9742 | -3.547 | 829.5843 | 7.5613 | 4.0143 | 0.91589 | 0.48625
D:\PyProjects\extend\real data\NIST\ThermoML.v2020-09-30\10.1016\j.fluid.2018.04.024.xml | 10.1016/j.fluid.2018.04.024 | High-pressure liquid densities of fatty acid methyl esters: Measurement and prediction with the PC-SAFT equation of state | 2018 | Fluid Phase Equilib. | 3 | 1 | methyl hexanoate |  | C7H14O2 | 待定 | methyl hexanoate | C7H14O2 |  | 待定 | NUKZAGXMHTUAFE-UHFFFAOYSA-N | InChI=1S/C7H14O2/c1-3-4-5-6-7(8)9-2/h3-6H2,1-2H3 | 100 |  | 100 |  | Mass density, kg/m3 | kg/m3 | Liquid | Vibrating tube method | 815.64 |  | TRUE | TRUE | 0.81564 | 815.64 | 363.15 |  | 363.15 | [62 empty] | C,H,O | kept | Liquid | 100 | 0 | inchikey:NUKZAGXMHTUAFE-UHFFFAOYSA-N | ok | inchikey | NUKZAGXMHTUAFE-UHFFFAOYSA-N | 7824 |  |  | CCCCCC(=O)OC | C7H14O2 | methyl hexanoate | NUKZAGXMHTUAFE-UHFFFAOYSA-N | CCCCCC(=O)OC | CCCCCC(=O)OC | TRUE | 7824 | existing_pubchem_cid | existing | 422.65 | 2 | 422.15 | 423.15 | 302 °F ; 148.00 to 150.00 °C |  | 0 |  |  |  | ok | selected_8_evenly_keep_Tmin_Tmax | 8 | 151 | 2 | 3 | 0 | 0 | 0 | 0 | 0 | 0 | 0 | 0 | 0 | 0 | 0 | 0 | 1 | 0 | 0 | 0 | 0 | 0 | 0 | 0 | 0 | 0 | 0 | 0 | 0 | 0 | 0 | 0 | 0 | 0 | -0.98534 | train | 1181.1055 | 823.2779 | -7.6379 | -357.8276 | -3.7191 | 819.5588 | 7.6379 | 3.9188 | 0.93643 | 0.48046
D:\PyProjects\extend\real data\NIST\ThermoML.v2020-09-30\10.1016\j.fluid.2018.04.024.xml | 10.1016/j.fluid.2018.04.024 | High-pressure liquid densities of fatty acid methyl esters: Measurement and prediction with the PC-SAFT equation of state | 2018 | Fluid Phase Equilib. | 2 | 1 | methyl pentanoate |  | C6H12O2 | 待定 | methyl pentanoate | C6H12O2 |  | 待定 | HNBDRPTVWVGKBR-UHFFFAOYSA-N | InChI=1S/C6H12O2/c1-3-4-5-6(7)8-2/h3-5H2,1-2H3 | 100 |  | 100 |  | Mass density, kg/m3 | kg/m3 | Liquid | Vibrating tube method | 890.18 |  | TRUE | TRUE | 0.89018 | 890.18 | 293.15 |  | 293.15 | [62 empty] | C,H,O | kept | Liquid | 100 | 0 | inchikey:HNBDRPTVWVGKBR-UHFFFAOYSA-N | ok | inchikey | HNBDRPTVWVGKBR-UHFFFAOYSA-N | 12206 |  |  | CCCCC(=O)OC | C6H12O2 | methyl pentanoate | HNBDRPTVWVGKBR-UHFFFAOYSA-N | CCCCC(=O)OC | CCCCC(=O)OC | TRUE | 12206 | existing_pubchem_cid | existing | 395.65 | 2 | 391.65 | 399.65 | 259.7 °F ; 118.00 to 119.00 °C |  | 0 |  |  |  | ok | selected_8_evenly_keep_Tmin_Tmax | 1 | 155 | 2 | 2 | 0 | 0 | 0 | 0 | 0 | 0 | 0 | 0 | 0 | 0 | 0 | 0 | 1 | 0 | 0 | 0 | 0 | 0 | 0 | 0 | 0 | 0 | 0 | 0 | 0 | 0 | 0 | 0 | 0 | 0 | -1.0494 | train | 1199.879 | 892.2524 | -2.0724 | -307.6266 | -3.6018 | 888.6506 | 2.0724 | 1.5294 | 0.2328 | 0.17181
D:\PyProjects\extend\real data\NIST\ThermoML.v2020-09-30\10.1016\j.jct.2015.02.019.xml | 10.1016/j.jct.2015.02.019 | Mixing thermodynamic properties of ester-containing solutions: A study on the ternary (methyl alkanoate (pentanoate and methanoate) + methanol) and the corresponding binaries. New contributions to the (ester + ester) interactions | 2015 | J. Chem. Thermodyn. | 2 | 1 | methyl pentanoate |  | C6H12O2 | 待定 | methyl pentanoate | C6H12O2 |  | 待定 | HNBDRPTVWVGKBR-UHFFFAOYSA-N | InChI=1S/C6H12O2/c1-3-4-5-6(7)8-2/h3-5H2,1-2H3 | 100 |  | 100 |  | Mass density, kg/m3 | kg/m3 | Liquid | Vibrating tube method | 884.78 |  | TRUE | TRUE | 0.88478 | 884.78 | 298.15 |  | 298.15 | [62 empty] | C,H,O | kept | Liquid | 100 | 0 | inchikey:HNBDRPTVWVGKBR-UHFFFAOYSA-N | ok | inchikey | HNBDRPTVWVGKBR-UHFFFAOYSA-N | 12206 |  |  | CCCCC(=O)OC | C6H12O2 | methyl pentanoate | HNBDRPTVWVGKBR-UHFFFAOYSA-N | CCCCC(=O)OC | CCCCC(=O)OC | TRUE | 12206 | existing_pubchem_cid | existing | 395.65 | 2 | 391.65 | 399.65 | 259.7 °F ; 118.00 to 119.00 °C |  | 0 |  |  |  | ok | selected_8_evenly_keep_Tmin_Tmax | 2 | 155 | 2 | 2 | 0 | 0 | 0 | 0 | 0 | 0 | 0 | 0 | 0 | 0 | 0 | 0 | 1 | 0 | 0 | 0 | 0 | 0 | 0 | 0 | 0 | 0 | 0 | 0 | 0 | 0 | 0 | 0 | 0 | 0 | -1.0494 | train | 1199.879 | 887.0055 | -2.2255 | -312.8735 | -3.6018 | 883.4037 | 2.2255 | 1.3763 | 0.25153 | 0.15555
D:\PyProjects\extend\real data\NIST\ThermoML.v2020-09-30\10.1016\j.fluid.2018.04.024.xml | 10.1016/j.fluid.2018.04.024 | High-pressure liquid densities of fatty acid methyl esters: Measurement and prediction with the PC-SAFT equation of state | 2018 | Fluid Phase Equilib. | 2 | 1 | methyl pentanoate |  | C6H12O2 | 待定 | methyl pentanoate | C6H12O2 |  | 待定 | HNBDRPTVWVGKBR-UHFFFAOYSA-N | InChI=1S/C6H12O2/c1-3-4-5-6(7)8-2/h3-5H2,1-2H3 | 100 |  | 100 |  | Mass density, kg/m3 | kg/m3 | Liquid | Vibrating tube method | 879.57 |  | TRUE | TRUE | 0.87957 | 879.57 | 303.15 |  | 303.15 | [62 empty] | C,H,O | kept | Liquid | 100 | 0 | inchikey:HNBDRPTVWVGKBR-UHFFFAOYSA-N | ok | inchikey | HNBDRPTVWVGKBR-UHFFFAOYSA-N | 12206 |  |  | CCCCC(=O)OC | C6H12O2 | methyl pentanoate | HNBDRPTVWVGKBR-UHFFFAOYSA-N | CCCCC(=O)OC | CCCCC(=O)OC | TRUE | 12206 | existing_pubchem_cid | existing | 395.65 | 2 | 391.65 | 399.65 | 259.7 °F ; 118.00 to 119.00 °C |  | 0 |  |  |  | ok | selected_8_evenly_keep_Tmin_Tmax | 3 | 155 | 2 | 2 | 0 | 0 | 0 | 0 | 0 | 0 | 0 | 0 | 0 | 0 | 0 | 0 | 1 | 0 | 0 | 0 | 0 | 0 | 0 | 0 | 0 | 0 | 0 | 0 | 0 | 0 | 0 | 0 | 0 | 0 | -1.0494 | train | 1199.879 | 881.7585 | -2.1885 | -318.1204 | -2.6867 | 879.0718 | 2.1885 | 0.49819 | 0.24882 | 0.05664
D:\PyProjects\extend\real data\NIST\ThermoML.v2020-09-30\10.1016\j.fluid.2018.04.024.xml | 10.1016/j.fluid.2018.04.024 | High-pressure liquid densities of fatty acid methyl esters: Measurement and prediction with the PC-SAFT equation of state | 2018 | Fluid Phase Equilib. | 2 | 1 | methyl pentanoate |  | C6H12O2 | 待定 | methyl pentanoate | C6H12O2 |  | 待定 | HNBDRPTVWVGKBR-UHFFFAOYSA-N | InChI=1S/C6H12O2/c1-3-4-5-6(7)8-2/h3-5H2,1-2H3 | 100 |  | 100 |  | Mass density, kg/m3 | kg/m3 | Liquid | Vibrating tube method | 869.49 |  | TRUE | TRUE | 0.86949 | 869.49 | 313.15 |  | 313.15 | [62 empty] | C,H,O | kept | Liquid | 100 | 0 | inchikey:HNBDRPTVWVGKBR-UHFFFAOYSA-N | ok | inchikey | HNBDRPTVWVGKBR-UHFFFAOYSA-N | 12206 |  |  | CCCCC(=O)OC | C6H12O2 | methyl pentanoate | HNBDRPTVWVGKBR-UHFFFAOYSA-N | CCCCC(=O)OC | CCCCC(=O)OC | TRUE | 12206 | existing_pubchem_cid | existing | 395.65 | 2 | 391.65 | 399.65 | 259.7 °F ; 118.00 to 119.00 °C |  | 0 |  |  |  | ok | selected_8_evenly_keep_Tmin_Tmax | 4 | 155 | 2 | 2 | 0 | 0 | 0 | 0 | 0 | 0 | 0 | 0 | 0 | 0 | 0 | 0 | 1 | 0 | 0 | 0 | 0 | 0 | 0 | 0 | 0 | 0 | 0 | 0 | 0 | 0 | 0 | 0 | 0 | 0 | -1.0494 | train | 1199.879 | 871.2647 | -1.7747 | -328.6143 | -2.6867 | 868.578 | 1.7747 | 0.91201 | 0.20411 | 0.10489
D:\PyProjects\extend\real data\NIST\ThermoML.v2020-09-30\10.1016\j.fluid.2018.04.024.xml | 10.1016/j.fluid.2018.04.024 | High-pressure liquid densities of fatty acid methyl esters: Measurement and prediction with the PC-SAFT equation of state | 2018 | Fluid Phase Equilib. | 2 | 1 | methyl pentanoate |  | C6H12O2 | 待定 | methyl pentanoate | C6H12O2 |  | 待定 | HNBDRPTVWVGKBR-UHFFFAOYSA-N | InChI=1S/C6H12O2/c1-3-4-5-6(7)8-2/h3-5H2,1-2H3 | 100 |  | 100 |  | Mass density, kg/m3 | kg/m3 | Liquid | Vibrating tube method | 848.52 |  | TRUE | TRUE | 0.84852 | 848.52 | 333.15 |  | 333.15 | [62 empty] | C,H,O | kept | Liquid | 100 | 0 | inchikey:HNBDRPTVWVGKBR-UHFFFAOYSA-N | ok | inchikey | HNBDRPTVWVGKBR-UHFFFAOYSA-N | 12206 |  |  | CCCCC(=O)OC | C6H12O2 | methyl pentanoate | HNBDRPTVWVGKBR-UHFFFAOYSA-N | CCCCC(=O)OC | CCCCC(=O)OC | TRUE | 12206 | existing_pubchem_cid | existing | 395.65 | 2 | 391.65 | 399.65 | 259.7 °F ; 118.00 to 119.00 °C |  | 0 |  |  |  | ok | selected_8_evenly_keep_Tmin_Tmax | 5 | 155 | 2 | 2 | 0 | 0 | 0 | 0 | 0 | 0 | 0 | 0 | 0 | 0 | 0 | 0 | 1 | 0 | 0 | 0 | 0 | 0 | 0 | 0 | 0 | 0 | 0 | 0 | 0 | 0 | 0 | 0 | 0 | 0 | -1.0494 | train | 1199.879 | 850.2771 | -1.7571 | -349.6019 | -2.6867 | 847.5903 | 1.7571 | 0.92967 | 0.20707 | 0.10956
D:\PyProjects\extend\real data\NIST\ThermoML.v2020-09-30\10.1016\j.fluid.2018.04.024.xml | 10.1016/j.fluid.2018.04.024 | High-pressure liquid densities of fatty acid methyl esters: Measurement and prediction with the PC-SAFT equation of state | 2018 | Fluid Phase Equilib. | 2 | 1 | methyl pentanoate |  | C6H12O2 | 待定 | methyl pentanoate | C6H12O2 |  | 待定 | HNBDRPTVWVGKBR-UHFFFAOYSA-N | InChI=1S/C6H12O2/c1-3-4-5-6(7)8-2/h3-5H2,1-2H3 | 100 |  | 100 |  | Mass density, kg/m3 | kg/m3 | Liquid | Vibrating tube method | 837.8 |  | TRUE | TRUE | 0.8378 | 837.8 | 343.15 |  | 343.15 | [62 empty] | C,H,O | kept | Liquid | 100 | 0 | inchikey:HNBDRPTVWVGKBR-UHFFFAOYSA-N | ok | inchikey | HNBDRPTVWVGKBR-UHFFFAOYSA-N | 12206 |  |  | CCCCC(=O)OC | C6H12O2 | methyl pentanoate | HNBDRPTVWVGKBR-UHFFFAOYSA-N | CCCCC(=O)OC | CCCCC(=O)OC | TRUE | 12206 | existing_pubchem_cid | existing | 395.65 | 2 | 391.65 | 399.65 | 259.7 °F ; 118.00 to 119.00 °C |  | 0 |  |  |  | ok | selected_8_evenly_keep_Tmin_Tmax | 6 | 155 | 2 | 2 | 0 | 0 | 0 | 0 | 0 | 0 | 0 | 0 | 0 | 0 | 0 | 0 | 1 | 0 | 0 | 0 | 0 | 0 | 0 | 0 | 0 | 0 | 0 | 0 | 0 | 0 | 0 | 0 | 0 | 0 | -1.0494 | train | 1199.879 | 839.7832 | -1.9832 | -360.0957 | -2.6867 | 837.0965 | 1.9832 | 0.7035 | 0.23672 | 0.08397
D:\PyProjects\extend\real data\NIST\ThermoML.v2020-09-30\10.1016\j.fluid.2018.04.024.xml | 10.1016/j.fluid.2018.04.024 | High-pressure liquid densities of fatty acid methyl esters: Measurement and prediction with the PC-SAFT equation of state | 2018 | Fluid Phase Equilib. | 2 | 1 | methyl pentanoate |  | C6H12O2 | 待定 | methyl pentanoate | C6H12O2 |  | 待定 | HNBDRPTVWVGKBR-UHFFFAOYSA-N | InChI=1S/C6H12O2/c1-3-4-5-6(7)8-2/h3-5H2,1-2H3 | 100 |  | 100 |  | Mass density, kg/m3 | kg/m3 | Liquid | Vibrating tube method | 827.35 |  | TRUE | TRUE | 0.82735 | 827.35 | 353.15 |  | 353.15 | [62 empty] | C,H,O | kept | Liquid | 100 | 0 | inchikey:HNBDRPTVWVGKBR-UHFFFAOYSA-N | ok | inchikey | HNBDRPTVWVGKBR-UHFFFAOYSA-N | 12206 |  |  | CCCCC(=O)OC | C6H12O2 | methyl pentanoate | HNBDRPTVWVGKBR-UHFFFAOYSA-N | CCCCC(=O)OC | CCCCC(=O)OC | TRUE | 12206 | existing_pubchem_cid | existing | 395.65 | 2 | 391.65 | 399.65 | 259.7 °F ; 118.00 to 119.00 °C |  | 0 |  |  |  | ok | selected_8_evenly_keep_Tmin_Tmax | 7 | 155 | 2 | 2 | 0 | 0 | 0 | 0 | 0 | 0 | 0 | 0 | 0 | 0 | 0 | 0 | 1 | 0 | 0 | 0 | 0 | 0 | 0 | 0 | 0 | 0 | 0 | 0 | 0 | 0 | 0 | 0 | 0 | 0 | -1.0494 | train | 1199.879 | 829.2894 | -1.9394 | -370.5896 | -2.9813 | 826.3081 | 1.9394 | 1.0419 | 0.23441 | 0.12594
D:\PyProjects\extend\real data\NIST\ThermoML.v2020-09-30\10.1016\j.fluid.2018.04.024.xml | 10.1016/j.fluid.2018.04.024 | High-pressure liquid densities of fatty acid methyl esters: Measurement and prediction with the PC-SAFT equation of state | 2018 | Fluid Phase Equilib. | 2 | 1 | methyl pentanoate |  | C6H12O2 | 待定 | methyl pentanoate | C6H12O2 |  | 待定 | HNBDRPTVWVGKBR-UHFFFAOYSA-N | InChI=1S/C6H12O2/c1-3-4-5-6(7)8-2/h3-5H2,1-2H3 | 100 |  | 100 |  | Mass density, kg/m3 | kg/m3 | Liquid | Vibrating tube method | 816.63 |  | TRUE | TRUE | 0.81663 | 816.63 | 363.15 |  | 363.15 | [62 empty] | C,H,O | kept | Liquid | 100 | 0 | inchikey:HNBDRPTVWVGKBR-UHFFFAOYSA-N | ok | inchikey | HNBDRPTVWVGKBR-UHFFFAOYSA-N | 12206 |  |  | CCCCC(=O)OC | C6H12O2 | methyl pentanoate | HNBDRPTVWVGKBR-UHFFFAOYSA-N | CCCCC(=O)OC | CCCCC(=O)OC | TRUE | 12206 | existing_pubchem_cid | existing | 395.65 | 2 | 391.65 | 399.65 | 259.7 °F ; 118.00 to 119.00 °C |  | 0 |  |  |  | ok | selected_8_evenly_keep_Tmin_Tmax | 8 | 155 | 2 | 2 | 0 | 0 | 0 | 0 | 0 | 0 | 0 | 0 | 0 | 0 | 0 | 0 | 1 | 0 | 0 | 0 | 0 | 0 | 0 | 0 | 0 | 0 | 0 | 0 | 0 | 0 | 0 | 0 | 0 | 0 | -1.0494 | train | 1199.879 | 818.7956 | -2.1656 | -381.0834 | -2.9125 | 815.8831 | 2.1656 | 0.74689 | 0.26518 | 0.09146
D:\PyProjects\extend\real data\NIST\ThermoML.v2020-09-30\10.1016\j.jct.2005.03.016.xml | 10.1016/j.jct.2005.03.016 | Density measurements under pressure for the binary system (ethanol + methylcyclohexane) | 2005 | J. Chem. Thermodyn. | 2 | 1 | methylcyclohexane |  | C7H14 | 待定 | methylcyclohexane | C7H14 |  | 待定 | UAEPNZWRGJTJPN-UHFFFAOYSA-N | InChI=1S/C7H14/c1-7-5-3-2-4-6-7/h7H,2-6H2,1H3 | 100 |  | 100 |  | Mass density, kg/m3 | kg/m3 | Liquid | Vibrating tube method | 777.6 |  | TRUE | TRUE | 0.7776 | 777.6 | 283.15 |  | 283.15 | [62 empty] | C,H | kept | Liquid | 100 | 0 | inchikey:UAEPNZWRGJTJPN-UHFFFAOYSA-N | ok | inchikey | UAEPNZWRGJTJPN-UHFFFAOYSA-N | 7962 |  |  | CC1CCCCC1 | C7H14 | methylcyclohexane | UAEPNZWRGJTJPN-UHFFFAOYSA-N | CC1CCCCC1 | CC1CCCCC1 | TRUE | 7962 | existing_pubchem_cid | existing | 374.15 | 5 | 374.05 | 374.2611 | 213.8 °F ; 100.9 °C ; 101 °C ; 214 °F ; 214 °F | 572.2 | 1 | 572.2 | 572.2 | 572.2 K | ok | selected_8_evenly_keep_Tmin_Tmax | 1 | 157 | 1 | 0 | 0 | 0 | 0 | 0 | 0 | 0 | 0 | 0 | 0 | 0 | 0 | 0 | 0 | 0 | 0 | 0 | 0 | 0 | 0 | 0 | 0 | 0 | 0 | 5 | 1 | 0 | 0 | 0 | 0 | 0 | -0.8806 | train | 1018.1631 | 768.821 | 8.779 | -249.342 | 7.763 | 776.584 | 8.779 | 1.016 | 1.129 | 0.13066
D:\PyProjects\extend\real data\NIST\ThermoML.v2020-09-30\10.1016\j.jct.2005.03.016.xml | 10.1016/j.jct.2005.03.016 | Density measurements under pressure for the binary system (ethanol + methylcyclohexane) | 2005 | J. Chem. Thermodyn. | 2 | 1 | methylcyclohexane |  | C7H14 | 待定 | methylcyclohexane | C7H14 |  | 待定 | UAEPNZWRGJTJPN-UHFFFAOYSA-N | InChI=1S/C7H14/c1-7-5-3-2-4-6-7/h7H,2-6H2,1H3 | 100 |  | 100 |  | Mass density, kg/m3 | kg/m3 | Liquid | Vibrating tube method | 769 |  | TRUE | TRUE | 0.769 | 769 | 293.15 |  | 293.15 | [62 empty] | C,H | kept | Liquid | 100 | 0 | inchikey:UAEPNZWRGJTJPN-UHFFFAOYSA-N | ok | inchikey | UAEPNZWRGJTJPN-UHFFFAOYSA-N | 7962 |  |  | CC1CCCCC1 | C7H14 | methylcyclohexane | UAEPNZWRGJTJPN-UHFFFAOYSA-N | CC1CCCCC1 | CC1CCCCC1 | TRUE | 7962 | existing_pubchem_cid | existing | 374.15 | 5 | 374.05 | 374.2611 | 213.8 °F ; 100.9 °C ; 101 °C ; 214 °F ; 214 °F | 572.2 | 1 | 572.2 | 572.2 | 572.2 K | ok | selected_8_evenly_keep_Tmin_Tmax | 2 | 157 | 1 | 0 | 0 | 0 | 0 | 0 | 0 | 0 | 0 | 0 | 0 | 0 | 0 | 0 | 0 | 0 | 0 | 0 | 0 | 0 | 0 | 0 | 0 | 0 | 0 | 5 | 1 | 0 | 0 | 0 | 0 | 0 | -0.8806 | train | 1018.1631 | 760.015 | 8.985 | -258.148 | 7.3294 | 767.3444 | 8.985 | 1.6556 | 1.1684 | 0.21529
D:\PyProjects\extend\real data\NIST\ThermoML.v2020-09-30\10.1016\j.fluid.2004.12.004.xml | 10.1016/j.fluid.2004.12.004 | Revision of the volumetric method for measurements of liquid liquid equilibria in binary systems | 2005 | Fluid Phase Equilib. | 5 | 1 | methylcyclohexane |  | C7H14 | 待定 | methylcyclohexane | C7H14 |  | 待定 | UAEPNZWRGJTJPN-UHFFFAOYSA-N | InChI=1S/C7H14/c1-7-5-3-2-4-6-7/h7H,2-6H2,1H3 | 101.325 |  | 101.325 |  | Mass density, kg/m3 | kg/m3 | Liquid | Vibrating tube method | 764.96 |  | TRUE | TRUE | 0.76496 | 764.96 | 298.15 |  | 298.15 | [62 empty] | C,H | kept | Liquid | 101.325 | 0 | inchikey:UAEPNZWRGJTJPN-UHFFFAOYSA-N | ok | inchikey | UAEPNZWRGJTJPN-UHFFFAOYSA-N | 7962 |  |  | CC1CCCCC1 | C7H14 | methylcyclohexane | UAEPNZWRGJTJPN-UHFFFAOYSA-N | CC1CCCCC1 | CC1CCCCC1 | TRUE | 7962 | existing_pubchem_cid | existing | 374.15 | 5 | 374.05 | 374.2611 | 213.8 °F ; 100.9 °C ; 101 °C ; 214 °F ; 214 °F | 572.2 | 1 | 572.2 | 572.2 | 572.2 K | ok | selected_8_evenly_keep_Tmin_Tmax | 3 | 157 | 1 | 0 | 0 | 0 | 0 | 0 | 0 | 0 | 0 | 0 | 0 | 0 | 0 | 0 | 0 | 0 | 0 | 0 | 0 | 0 | 0 | 0 | 0 | 0 | 0 | 5 | 1 | 0 | 0 | 0 | 0 | 0 | -0.8806 | train | 1018.1631 | 755.612 | 9.348 | -262.551 | 7.3294 | 762.9414 | 9.348 | 2.0186 | 1.222 | 0.26388
D:\PyProjects\extend\real data\NIST\ThermoML.v2020-09-30\10.1016\j.jct.2005.03.016.xml | 10.1016/j.jct.2005.03.016 | Density measurements under pressure for the binary system (ethanol + methylcyclohexane) | 2005 | J. Chem. Thermodyn. | 2 | 1 | methylcyclohexane |  | C7H14 | 待定 | methylcyclohexane | C7H14 |  | 待定 | UAEPNZWRGJTJPN-UHFFFAOYSA-N | InChI=1S/C7H14/c1-7-5-3-2-4-6-7/h7H,2-6H2,1H3 | 100 |  | 100 |  | Mass density, kg/m3 | kg/m3 | Liquid | Vibrating tube method | 760.4 |  | TRUE | TRUE | 0.7604 | 760.4 | 303.15 |  | 303.15 | [62 empty] | C,H | kept | Liquid | 100 | 0 | inchikey:UAEPNZWRGJTJPN-UHFFFAOYSA-N | ok | inchikey | UAEPNZWRGJTJPN-UHFFFAOYSA-N | 7962 |  |  | CC1CCCCC1 | C7H14 | methylcyclohexane | UAEPNZWRGJTJPN-UHFFFAOYSA-N | CC1CCCCC1 | CC1CCCCC1 | TRUE | 7962 | existing_pubchem_cid | existing | 374.15 | 5 | 374.05 | 374.2611 | 213.8 °F ; 100.9 °C ; 101 °C ; 214 °F ; 214 °F | 572.2 | 1 | 572.2 | 572.2 | 572.2 K | ok | selected_8_evenly_keep_Tmin_Tmax | 4 | 157 | 1 | 0 | 0 | 0 | 0 | 0 | 0 | 0 | 0 | 0 | 0 | 0 | 0 | 0 | 0 | 0 | 0 | 0 | 0 | 0 | 0 | 0 | 0 | 0 | 0 | 5 | 1 | 0 | 0 | 0 | 0 | 0 | -0.8806 | train | 1018.1631 | 751.209 | 9.191 | -266.954 | 7.3294 | 758.5384 | 9.191 | 1.8616 | 1.2087 | 0.24482
D:\PyProjects\extend\real data\NIST\ThermoML.v2020-09-30\10.1016\j.jct.2005.03.016.xml | 10.1016/j.jct.2005.03.016 | Density measurements under pressure for the binary system (ethanol + methylcyclohexane) | 2005 | J. Chem. Thermodyn. | 2 | 1 | methylcyclohexane |  | C7H14 | 待定 | methylcyclohexane | C7H14 |  | 待定 | UAEPNZWRGJTJPN-UHFFFAOYSA-N | InChI=1S/C7H14/c1-7-5-3-2-4-6-7/h7H,2-6H2,1H3 | 100 |  | 100 |  | Mass density, kg/m3 | kg/m3 | Liquid | Vibrating tube method | 742.9 |  | TRUE | TRUE | 0.7429 | 742.9 | 323.15 |  | 323.15 | [62 empty] | C,H | kept | Liquid | 100 | 0 | inchikey:UAEPNZWRGJTJPN-UHFFFAOYSA-N | ok | inchikey | UAEPNZWRGJTJPN-UHFFFAOYSA-N | 7962 |  |  | CC1CCCCC1 | C7H14 | methylcyclohexane | UAEPNZWRGJTJPN-UHFFFAOYSA-N | CC1CCCCC1 | CC1CCCCC1 | TRUE | 7962 | existing_pubchem_cid | existing | 374.15 | 5 | 374.05 | 374.2611 | 213.8 °F ; 100.9 °C ; 101 °C ; 214 °F ; 214 °F | 572.2 | 1 | 572.2 | 572.2 | 572.2 K | ok | selected_8_evenly_keep_Tmin_Tmax | 5 | 157 | 1 | 0 | 0 | 0 | 0 | 0 | 0 | 0 | 0 | 0 | 0 | 0 | 0 | 0 | 0 | 0 | 0 | 0 | 0 | 0 | 0 | 0 | 0 | 0 | 0 | 5 | 1 | 0 | 0 | 0 | 0 | 0 | -0.8806 | train | 1018.1631 | 733.597 | 9.303 | -284.566 | 8.0216 | 741.6186 | 9.303 | 1.2814 | 1.2523 | 0.17248
D:\PyProjects\extend\real data\NIST\ThermoML.v2020-09-30\10.1016\j.jct.2005.03.016.xml | 10.1016/j.jct.2005.03.016 | Density measurements under pressure for the binary system (ethanol + methylcyclohexane) | 2005 | J. Chem. Thermodyn. | 2 | 1 | methylcyclohexane |  | C7H14 | 待定 | methylcyclohexane | C7H14 |  | 待定 | UAEPNZWRGJTJPN-UHFFFAOYSA-N | InChI=1S/C7H14/c1-7-5-3-2-4-6-7/h7H,2-6H2,1H3 | 100 |  | 100 |  | Mass density, kg/m3 | kg/m3 | Liquid | Vibrating tube method | 733.9 |  | TRUE | TRUE | 0.7339 | 733.9 | 333.15 |  | 333.15 | [62 empty] | C,H | kept | Liquid | 100 | 0 | inchikey:UAEPNZWRGJTJPN-UHFFFAOYSA-N | ok | inchikey | UAEPNZWRGJTJPN-UHFFFAOYSA-N | 7962 |  |  | CC1CCCCC1 | C7H14 | methylcyclohexane | UAEPNZWRGJTJPN-UHFFFAOYSA-N | CC1CCCCC1 | CC1CCCCC1 | TRUE | 7962 | existing_pubchem_cid | existing | 374.15 | 5 | 374.05 | 374.2611 | 213.8 °F ; 100.9 °C ; 101 °C ; 214 °F ; 214 °F | 572.2 | 1 | 572.2 | 572.2 | 572.2 K | ok | selected_8_evenly_keep_Tmin_Tmax | 6 | 157 | 1 | 0 | 0 | 0 | 0 | 0 | 0 | 0 | 0 | 0 | 0 | 0 | 0 | 0 | 0 | 0 | 0 | 0 | 0 | 0 | 0 | 0 | 0 | 0 | 0 | 5 | 1 | 0 | 0 | 0 | 0 | 0 | -0.8806 | train | 1018.1631 | 724.791 | 9.109 | -293.372 | 7.9041 | 732.6951 | 9.109 | 1.2049 | 1.2412 | 0.16417
D:\PyProjects\extend\real data\NIST\ThermoML.v2020-09-30\10.1016\j.jct.2005.03.016.xml | 10.1016/j.jct.2005.03.016 | Density measurements under pressure for the binary system (ethanol + methylcyclohexane) | 2005 | J. Chem. Thermodyn. | 2 | 1 | methylcyclohexane |  | C7H14 | 待定 | methylcyclohexane | C7H14 |  | 待定 | UAEPNZWRGJTJPN-UHFFFAOYSA-N | InChI=1S/C7H14/c1-7-5-3-2-4-6-7/h7H,2-6H2,1H3 | 100 |  | 100 |  | Mass density, kg/m3 | kg/m3 | Liquid | Vibrating tube method | 724.8 |  | TRUE | TRUE | 0.7248 | 724.8 | 343.15 |  | 343.15 | [62 empty] | C,H | kept | Liquid | 100 | 0 | inchikey:UAEPNZWRGJTJPN-UHFFFAOYSA-N | ok | inchikey | UAEPNZWRGJTJPN-UHFFFAOYSA-N | 7962 |  |  | CC1CCCCC1 | C7H14 | methylcyclohexane | UAEPNZWRGJTJPN-UHFFFAOYSA-N | CC1CCCCC1 | CC1CCCCC1 | TRUE | 7962 | existing_pubchem_cid | existing | 374.15 | 5 | 374.05 | 374.2611 | 213.8 °F ; 100.9 °C ; 101 °C ; 214 °F ; 214 °F | 572.2 | 1 | 572.2 | 572.2 | 572.2 K | ok | selected_8_evenly_keep_Tmin_Tmax | 7 | 157 | 1 | 0 | 0 | 0 | 0 | 0 | 0 | 0 | 0 | 0 | 0 | 0 | 0 | 0 | 0 | 0 | 0 | 0 | 0 | 0 | 0 | 0 | 0 | 0 | 0 | 5 | 1 | 0 | 0 | 0 | 0 | 0 | -0.8806 | train | 1018.1631 | 715.985 | 8.815 | -302.178 | 7.8086 | 723.7936 | 8.815 | 1.0064 | 1.2162 | 0.13886
D:\PyProjects\extend\real data\NIST\ThermoML.v2020-09-30\10.1016\j.jct.2005.03.016.xml | 10.1016/j.jct.2005.03.016 | Density measurements under pressure for the binary system (ethanol + methylcyclohexane) | 2005 | J. Chem. Thermodyn. | 2 | 1 | methylcyclohexane |  | C7H14 | 待定 | methylcyclohexane | C7H14 |  | 待定 | UAEPNZWRGJTJPN-UHFFFAOYSA-N | InChI=1S/C7H14/c1-7-5-3-2-4-6-7/h7H,2-6H2,1H3 | 100 |  | 100 |  | Mass density, kg/m3 | kg/m3 | Liquid | Vibrating tube method | 715.7 |  | TRUE | TRUE | 0.7157 | 715.7 | 353.15 |  | 353.15 | [62 empty] | C,H | kept | Liquid | 100 | 0 | inchikey:UAEPNZWRGJTJPN-UHFFFAOYSA-N | ok | inchikey | UAEPNZWRGJTJPN-UHFFFAOYSA-N | 7962 |  |  | CC1CCCCC1 | C7H14 | methylcyclohexane | UAEPNZWRGJTJPN-UHFFFAOYSA-N | CC1CCCCC1 | CC1CCCCC1 | TRUE | 7962 | existing_pubchem_cid | existing | 374.15 | 5 | 374.05 | 374.2611 | 213.8 °F ; 100.9 °C ; 101 °C ; 214 °F ; 214 °F | 572.2 | 1 | 572.2 | 572.2 | 572.2 K | ok | selected_8_evenly_keep_Tmin_Tmax | 8 | 157 | 1 | 0 | 0 | 0 | 0 | 0 | 0 | 0 | 0 | 0 | 0 | 0 | 0 | 0 | 0 | 0 | 0 | 0 | 0 | 0 | 0 | 0 | 0 | 0 | 0 | 5 | 1 | 0 | 0 | 0 | 0 | 0 | -0.8806 | train | 1018.1631 | 707.179 | 8.521 | -310.9841 | 6.6767 | 713.8557 | 8.521 | 1.8443 | 1.1906 | 0.25769
D:\PyProjects\extend\real data\NIST\ThermoML.v2020-09-30\10.1016\j.jct.2008.02.020.xml | 10.1016/j.jct.2008.02.020 | Measurement and correlation of the (p, ?, T) relation of liquid n-heptane, n-nonane, 2,4-dichlorotoluene, and bromobenzene in the temperature range from (233.15 to 473.15) K at pressures up to 30 MPa for use as density reference liquids | 2008 | J. Chem. Thermodyn. | 2 | 1 | nonane |  | C9H20 | 待定 | nonane | C9H20 |  | 待定 | BKIMMITUMNQMOS-UHFFFAOYSA-N | InChI=1S/C9H20/c1-3-5-7-9-8-6-4-2/h3-9H2,1-2H3 | 101.46 |  | 101.46 |  | Mass density, kg/m3 | kg/m3 | Liquid | Buoyancy - hydrostatic balance with magnetic suspension - one sinker | 763.962 |  | TRUE | TRUE | 0.76396 | 763.962 | 233.15 |  | 233.15 | [62 empty] | C,H | kept | Liquid | 101.325 | 0.135 | inchikey:BKIMMITUMNQMOS-UHFFFAOYSA-N | ok | inchikey | BKIMMITUMNQMOS-UHFFFAOYSA-N | 8141 |  |  | CCCCCCCCC | C9H20 | nonane | BKIMMITUMNQMOS-UHFFFAOYSA-N | CCCCCCCCC | CCCCCCCCC | TRUE | 8141 | existing_pubchem_cid | existing | 423.7056 | 6 | 423.62 | 423.95 | 303.4 °F ; 150.47 °C ; 149.00 to 152.00 °C ; 150.8 °C ; 303 °F | 594.15 | 1 | 594.15 | 594.15 | 321 °C | ok | selected_8_evenly_keep_Tmin_Tmax | 1 | 159 | 2 | 7 | 0 | 0 | 0 | 0 | 0 | 0 | 0 | 0 | 0 | 0 | 0 | 0 | 0 | 0 | 0 | 0 | 0 | 0 | 0 | 0 | 0 | 0 | 0 | 0 | 0 | 0 | 0 | 0 | 0 | 0 | -0.76235 | train | 970.7217 | 792.9801 | -29.0181 | -177.7416 | -31.1946 | 761.7854 | 29.0181 | 2.1766 | 3.7984 | 0.28491
D:\PyProjects\extend\real data\NIST\ThermoML.v2020-09-30\10.1021\je8006875.xml | 10.1021/je8006875 | Thermophysical Characterization of Liquids Using Precise Density and Isobaric Heat Capacity Measurements As a Function of Pressure | 2009 | J. Chem. Eng. Data | 3 | 1 | nonane |  | C9H20 | 待定 | nonane | C9H20 |  | 待定 | BKIMMITUMNQMOS-UHFFFAOYSA-N | InChI=1S/C9H20/c1-3-5-7-9-8-6-4-2/h3-9H2,1-2H3 | 100 |  | 100 |  | Mass density, kg/m3 | kg/m3 | Liquid | Vibrating tube method | 725.6 |  | TRUE | TRUE | 0.7256 | 725.6 | 283.15 |  | 283.15 | [62 empty] | C,H | kept | Liquid | 100 | 0 | inchikey:BKIMMITUMNQMOS-UHFFFAOYSA-N | ok | inchikey | BKIMMITUMNQMOS-UHFFFAOYSA-N | 8141 |  |  | CCCCCCCCC | C9H20 | nonane | BKIMMITUMNQMOS-UHFFFAOYSA-N | CCCCCCCCC | CCCCCCCCC | TRUE | 8141 | existing_pubchem_cid | existing | 423.7056 | 6 | 423.62 | 423.95 | 303.4 °F ; 150.47 °C ; 149.00 to 152.00 °C ; 150.8 °C ; 303 °F | 594.15 | 1 | 594.15 | 594.15 | 321 °C | ok | selected_8_evenly_keep_Tmin_Tmax | 2 | 159 | 2 | 7 | 0 | 0 | 0 | 0 | 0 | 0 | 0 | 0 | 0 | 0 | 0 | 0 | 0 | 0 | 0 | 0 | 0 | 0 | 0 | 0 | 0 | 0 | 0 | 0 | 0 | 0 | 0 | 0 | 0 | 0 | -0.76235 | train | 970.7217 | 754.8626 | -29.2626 | -215.859 | -26.7343 | 728.1283 | 29.2626 | 2.5283 | 4.0329 | 0.34844
D:\PyProjects\extend\real data\NIST\ThermoML.v2020-09-30\10.1021\je8006875.xml | 10.1021/je8006875 | Thermophysical Characterization of Liquids Using Precise Density and Isobaric Heat Capacity Measurements As a Function of Pressure | 2009 | J. Chem. Eng. Data | 3 | 1 | nonane |  | C9H20 | 待定 | nonane | C9H20 |  | 待定 | BKIMMITUMNQMOS-UHFFFAOYSA-N | InChI=1S/C9H20/c1-3-5-7-9-8-6-4-2/h3-9H2,1-2H3 | 100 |  | 100 |  | Mass density, kg/m3 | kg/m3 | Liquid | Vibrating tube method | 717.8 |  | TRUE | TRUE | 0.7178 | 717.8 | 293.15 |  | 293.15 | [62 empty] | C,H | kept | Liquid | 100 | 0 | inchikey:BKIMMITUMNQMOS-UHFFFAOYSA-N | ok | inchikey | BKIMMITUMNQMOS-UHFFFAOYSA-N | 8141 |  |  | CCCCCCCCC | C9H20 | nonane | BKIMMITUMNQMOS-UHFFFAOYSA-N | CCCCCCCCC | CCCCCCCCC | TRUE | 8141 | existing_pubchem_cid | existing | 423.7056 | 6 | 423.62 | 423.95 | 303.4 °F ; 150.47 °C ; 149.00 to 152.00 °C ; 150.8 °C ; 303 °F | 594.15 | 1 | 594.15 | 594.15 | 321 °C | ok | selected_8_evenly_keep_Tmin_Tmax | 3 | 159 | 2 | 7 | 0 | 0 | 0 | 0 | 0 | 0 | 0 | 0 | 0 | 0 | 0 | 0 | 0 | 0 | 0 | 0 | 0 | 0 | 0 | 0 | 0 | 0 | 0 | 0 | 0 | 0 | 0 | 0 | 0 | 0 | -0.76235 | train | 970.7217 | 747.2391 | -29.4391 | -223.4825 | -29.364 | 717.8752 | 29.4391 | 0.075182 | 4.1013 | 0.010474
D:\PyProjects\extend\real data\NIST\ThermoML.v2020-09-30\10.1021\je200327s.xml | 10.1021/je200327s | Apparent and Partial Molar Volumes at Infinite Dilution and Solid Liquid Equilibria of Dibenzothiophene + Alkane Systems | 2011 | J. Chem. Eng. Data | 7 | 1 | nonane |  | C9H20 | 待定 | nonane | C9H20 |  | 待定 | BKIMMITUMNQMOS-UHFFFAOYSA-N | InChI=1S/C9H20/c1-3-5-7-9-8-6-4-2/h3-9H2,1-2H3 | 101.3 |  | 101.3 |  | Mass density, kg/m3 | kg/m3 | Liquid | Vibrating tube method | 713.938 |  | TRUE | TRUE | 0.71394 | 713.938 | 298.2 |  | 298.2 | [62 empty] | C,H | kept | Liquid | 101.325 | 0.025 | inchikey:BKIMMITUMNQMOS-UHFFFAOYSA-N | ok | inchikey | BKIMMITUMNQMOS-UHFFFAOYSA-N | 8141 |  |  | CCCCCCCCC | C9H20 | nonane | BKIMMITUMNQMOS-UHFFFAOYSA-N | CCCCCCCCC | CCCCCCCCC | TRUE | 8141 | existing_pubchem_cid | existing | 423.7056 | 6 | 423.62 | 423.95 | 303.4 °F ; 150.47 °C ; 149.00 to 152.00 °C ; 150.8 °C ; 303 °F | 594.15 | 1 | 594.15 | 594.15 | 321 °C | ok | selected_8_evenly_keep_Tmin_Tmax | 4 | 159 | 2 | 7 | 0 | 0 | 0 | 0 | 0 | 0 | 0 | 0 | 0 | 0 | 0 | 0 | 0 | 0 | 0 | 0 | 0 | 0 | 0 | 0 | 0 | 0 | 0 | 0 | 0 | 0 | 0 | 0 | 0 | 0 | -0.76235 | train | 970.7217 | 743.3893 | -29.4513 | -227.3324 | -29.6957 | 713.6936 | 29.4513 | 0.24439 | 4.1252 | 0.034231
D:\PyProjects\extend\real data\NIST\ThermoML.v2020-09-30\10.1021\je8006875.xml | 10.1021/je8006875 | Thermophysical Characterization of Liquids Using Precise Density and Isobaric Heat Capacity Measurements As a Function of Pressure | 2009 | J. Chem. Eng. Data | 3 | 1 | nonane |  | C9H20 | 待定 | nonane | C9H20 |  | 待定 | BKIMMITUMNQMOS-UHFFFAOYSA-N | InChI=1S/C9H20/c1-3-5-7-9-8-6-4-2/h3-9H2,1-2H3 | 100 |  | 100 |  | Mass density, kg/m3 | kg/m3 | Liquid | Vibrating tube method | 706 |  | TRUE | TRUE | 0.706 | 706 | 308.15 |  | 308.15 | [62 empty] | C,H | kept | Liquid | 100 | 0 | inchikey:BKIMMITUMNQMOS-UHFFFAOYSA-N | ok | inchikey | BKIMMITUMNQMOS-UHFFFAOYSA-N | 8141 |  |  | CCCCCCCCC | C9H20 | nonane | BKIMMITUMNQMOS-UHFFFAOYSA-N | CCCCCCCCC | CCCCCCCCC | TRUE | 8141 | existing_pubchem_cid | existing | 423.7056 | 6 | 423.62 | 423.95 | 303.4 °F ; 150.47 °C ; 149.00 to 152.00 °C ; 150.8 °C ; 303 °F | 594.15 | 1 | 594.15 | 594.15 | 321 °C | ok | selected_8_evenly_keep_Tmin_Tmax | 5 | 159 | 2 | 7 | 0 | 0 | 0 | 0 | 0 | 0 | 0 | 0 | 0 | 0 | 0 | 0 | 0 | 0 | 0 | 0 | 0 | 0 | 0 | 0 | 0 | 0 | 0 | 0 | 0 | 0 | 0 | 0 | 0 | 0 | -0.76235 | train | 970.7217 | 735.8039 | -29.8039 | -234.9178 | -29.6957 | 706.1082 | 29.8039 | 0.10824 | 4.2215 | 0.015331
D:\PyProjects\extend\real data\NIST\ThermoML.v2020-09-30\10.1021\je8006875.xml | 10.1021/je8006875 | Thermophysical Characterization of Liquids Using Precise Density and Isobaric Heat Capacity Measurements As a Function of Pressure | 2009 | J. Chem. Eng. Data | 3 | 1 | nonane |  | C9H20 | 待定 | nonane | C9H20 |  | 待定 | BKIMMITUMNQMOS-UHFFFAOYSA-N | InChI=1S/C9H20/c1-3-5-7-9-8-6-4-2/h3-9H2,1-2H3 | 100 |  | 100 |  | Mass density, kg/m3 | kg/m3 | Liquid | Vibrating tube method | 698.1 |  | TRUE | TRUE | 0.6981 | 698.1 | 318.15 |  | 318.15 | [62 empty] | C,H | kept | Liquid | 100 | 0 | inchikey:BKIMMITUMNQMOS-UHFFFAOYSA-N | ok | inchikey | BKIMMITUMNQMOS-UHFFFAOYSA-N | 8141 |  |  | CCCCCCCCC | C9H20 | nonane | BKIMMITUMNQMOS-UHFFFAOYSA-N | CCCCCCCCC | CCCCCCCCC | TRUE | 8141 | existing_pubchem_cid | existing | 423.7056 | 6 | 423.62 | 423.95 | 303.4 °F ; 150.47 °C ; 149.00 to 152.00 °C ; 150.8 °C ; 303 °F | 594.15 | 1 | 594.15 | 594.15 | 321 °C | ok | selected_8_evenly_keep_Tmin_Tmax | 6 | 159 | 2 | 7 | 0 | 0 | 0 | 0 | 0 | 0 | 0 | 0 | 0 | 0 | 0 | 0 | 0 | 0 | 0 | 0 | 0 | 0 | 0 | 0 | 0 | 0 | 0 | 0 | 0 | 0 | 0 | 0 | 0 | 0 | -0.76235 | train | 970.7217 | 728.1804 | -30.0804 | -242.5412 | -29.8846 | 698.2958 | 30.0804 | 0.19577 | 4.3089 | 0.028044
D:\PyProjects\extend\real data\NIST\ThermoML.v2020-09-30\10.1021\acs.jced.8b00554.xml | 10.1021/acs.jced.8b00554 | P-rho-T Data and Modeling for Propan-1-ol + n-Octane or n-Nonane or n-Decane from 313.15 K to 363.15 K and 1 MPa to 20 MPa | 2018 | J. Chem. Eng. Data | 4 | 1 | nonane |  | C9H20 | 待定 | nonane | C9H20 |  | 待定 | BKIMMITUMNQMOS-UHFFFAOYSA-N | InChI=1S/C9H20/c1-3-5-7-9-8-6-4-2/h3-9H2,1-2H3 | 100 |  | 100 |  | Mass density, kg/m3 | kg/m3 | Liquid | Vibrating tube method | 677.18 |  | TRUE | TRUE | 0.67718 | 677.18 | 343.15 |  | 343.15 | [62 empty] | C,H | kept | Liquid | 100 | 0 | inchikey:BKIMMITUMNQMOS-UHFFFAOYSA-N | ok | inchikey | BKIMMITUMNQMOS-UHFFFAOYSA-N | 8141 |  |  | CCCCCCCCC | C9H20 | nonane | BKIMMITUMNQMOS-UHFFFAOYSA-N | CCCCCCCCC | CCCCCCCCC | TRUE | 8141 | existing_pubchem_cid | existing | 423.7056 | 6 | 423.62 | 423.95 | 303.4 °F ; 150.47 °C ; 149.00 to 152.00 °C ; 150.8 °C ; 303 °F | 594.15 | 1 | 594.15 | 594.15 | 321 °C | ok | selected_8_evenly_keep_Tmin_Tmax | 7 | 159 | 2 | 7 | 0 | 0 | 0 | 0 | 0 | 0 | 0 | 0 | 0 | 0 | 0 | 0 | 0 | 0 | 0 | 0 | 0 | 0 | 0 | 0 | 0 | 0 | 0 | 0 | 0 | 0 | 0 | 0 | 0 | 0 | -0.76235 | train | 970.7217 | 709.1217 | -31.9417 | -261.6 | -30.5096 | 678.6121 | 31.9417 | 1.4321 | 4.7169 | 0.21148
D:\PyProjects\extend\real data\NIST\ThermoML.v2020-09-30\10.1021\acs.jced.8b00554.xml | 10.1021/acs.jced.8b00554 | P-rho-T Data and Modeling for Propan-1-ol + n-Octane or n-Nonane or n-Decane from 313.15 K to 363.15 K and 1 MPa to 20 MPa | 2018 | J. Chem. Eng. Data | 4 | 1 | nonane |  | C9H20 | 待定 | nonane | C9H20 |  | 待定 | BKIMMITUMNQMOS-UHFFFAOYSA-N | InChI=1S/C9H20/c1-3-5-7-9-8-6-4-2/h3-9H2,1-2H3 | 100 |  | 100 |  | Mass density, kg/m3 | kg/m3 | Liquid | Vibrating tube method | 662.05 |  | TRUE | TRUE | 0.66205 | 662.05 | 363.15 |  | 363.15 | [62 empty] | C,H | kept | Liquid | 100 | 0 | inchikey:BKIMMITUMNQMOS-UHFFFAOYSA-N | ok | inchikey | BKIMMITUMNQMOS-UHFFFAOYSA-N | 8141 |  |  | CCCCCCCCC | C9H20 | nonane | BKIMMITUMNQMOS-UHFFFAOYSA-N | CCCCCCCCC | CCCCCCCCC | TRUE | 8141 | existing_pubchem_cid | existing | 423.7056 | 6 | 423.62 | 423.95 | 303.4 °F ; 150.47 °C ; 149.00 to 152.00 °C ; 150.8 °C ; 303 °F | 594.15 | 1 | 594.15 | 594.15 | 321 °C | ok | selected_8_evenly_keep_Tmin_Tmax | 8 | 159 | 2 | 7 | 0 | 0 | 0 | 0 | 0 | 0 | 0 | 0 | 0 | 0 | 0 | 0 | 0 | 0 | 0 | 0 | 0 | 0 | 0 | 0 | 0 | 0 | 0 | 0 | 0 | 0 | 0 | 0 | 0 | 0 | -0.76235 | train | 970.7217 | 693.8747 | -31.8247 | -276.8469 | -30.4956 | 663.3791 | 31.8247 | 1.3291 | 4.807 | 0.20076
D:\PyProjects\extend\real data\NIST\ThermoML.v2020-09-30\10.1007\s10765-006-0053-2.xml | 10.1007/s10765-006-0053-2 | Measurements of the Liquid Viscosities of Mixtures of n-Butane, n-Hexane, and n-Octane with Squalane to 30MPa | 2006 | Int. J. Thermophys. | 6 | 1 | octane |  | C8H18 | 待定 | octane | C8H18 |  | 待定 | TVMXDCGIABBOFY-UHFFFAOYSA-N | InChI=1S/C8H18/c1-3-5-7-8-6-4-2/h3-8H2,1-2H3 | 100 |  | 100 |  | Mass density, kg/m3 | kg/m3 | Liquid | Constant-volume piezometry | 719 |  | TRUE | TRUE | 0.719 | 719 | 273.15 |  | 273.15 | [62 empty] | C,H | kept | Liquid | 100 | 0 | inchikey:TVMXDCGIABBOFY-UHFFFAOYSA-N | ok | inchikey | TVMXDCGIABBOFY-UHFFFAOYSA-N | 356 |  |  | CCCCCCCC | C8H18 | octane | TVMXDCGIABBOFY-UHFFFAOYSA-N | CCCCCCCC | CCCCCCCC | TRUE | 356 | existing_pubchem_cid | existing | 398.7333 | 6 | 398.65 | 399.15 | 258.1 °F ; 125.62 °C ; 125.00 to 126.00 °C ; 126 °C ; 258 °F |  | 0 |  |  |  | ok | selected_8_evenly_keep_Tmin_Tmax | 1 | 162 | 2 | 6 | 0 | 0 | 0 | 0 | 0 | 0 | 0 | 0 | 0 | 0 | 0 | 0 | 0 | 0 | 0 | 0 | 0 | 0 | 0 | 0 | 0 | 0 | 0 | 0 | 0 | 0 | 0 | 0 | 0 | 0 | -0.83874 | train | 989.6969 | 760.5956 | -41.5956 | -229.1013 | -41.9074 | 718.6882 | 41.5956 | 0.31182 | 5.7852 | 0.043369
D:\PyProjects\extend\real data\NIST\ThermoML.v2020-09-30\10.1016\j.jct.2005.09.003.xml | 10.1016/j.jct.2005.09.003 | (P,Vm,T) Measurements of (octane + 1-chlorohexane) at temperatures from 298.15 K to 328.15 K and at pressures up to 40 MPa | 2006 | J. Chem. Thermodyn. | 2 | 1 | octane |  | C8H18 | 待定 | octane | C8H18 |  | 待定 | TVMXDCGIABBOFY-UHFFFAOYSA-N | InChI=1S/C8H18/c1-3-5-7-8-6-4-2/h3-8H2,1-2H3 | 100 |  | 100 |  | Mass density, kg/m3 | kg/m3 | Liquid | VIBTUB:UFactor:4 | 698.64 |  | TRUE | TRUE | 0.69864 | 698.64 | 298.15 |  | 298.15 | [62 empty] | C,H | kept | Liquid | 100 | 0 | inchikey:TVMXDCGIABBOFY-UHFFFAOYSA-N | ok | inchikey | TVMXDCGIABBOFY-UHFFFAOYSA-N | 356 |  |  | CCCCCCCC | C8H18 | octane | TVMXDCGIABBOFY-UHFFFAOYSA-N | CCCCCCCC | CCCCCCCC | TRUE | 356 | existing_pubchem_cid | existing | 398.7333 | 6 | 398.65 | 399.15 | 258.1 °F ; 125.62 °C ; 125.00 to 126.00 °C ; 126 °C ; 258 °F |  | 0 |  |  |  | ok | selected_8_evenly_keep_Tmin_Tmax | 2 | 162 | 2 | 6 | 0 | 0 | 0 | 0 | 0 | 0 | 0 | 0 | 0 | 0 | 0 | 0 | 0 | 0 | 0 | 0 | 0 | 0 | 0 | 0 | 0 | 0 | 0 | 0 | 0 | 0 | 0 | 0 | 0 | 0 | -0.83874 | train | 989.6969 | 739.6271 | -40.9871 | -250.0698 | -37.9967 | 701.6304 | 40.9871 | 2.9904 | 5.8667 | 0.42803
D:\PyProjects\extend\real data\NIST\ThermoML.v2020-09-30\10.1016\j.jct.2016.04.014.xml | 10.1016/j.jct.2016.04.014 | Densities and derived thermodynamic properties for the (n-heptane + n-octane), (n-heptane + ethanol) and (n-octane + ethanol) systems at high pressures | 2016 | J. Chem. Thermodyn. | 2 | 1 | octane |  | C8H18 | 待定 | octane | C8H18 |  | 待定 | TVMXDCGIABBOFY-UHFFFAOYSA-N | InChI=1S/C8H18/c1-3-5-7-8-6-4-2/h3-8H2,1-2H3 | 100 |  | 100 |  | Mass density, kg/m3 | kg/m3 | Liquid | Vibrating tube method | 694.4 |  | TRUE | TRUE | 0.6944 | 694.4 | 303.15 |  | 303.15 | [62 empty] | C,H | kept | Liquid | 100 | 0 | inchikey:TVMXDCGIABBOFY-UHFFFAOYSA-N | ok | inchikey | TVMXDCGIABBOFY-UHFFFAOYSA-N | 356 |  |  | CCCCCCCC | C8H18 | octane | TVMXDCGIABBOFY-UHFFFAOYSA-N | CCCCCCCC | CCCCCCCC | TRUE | 356 | existing_pubchem_cid | existing | 398.7333 | 6 | 398.65 | 399.15 | 258.1 °F ; 125.62 °C ; 125.00 to 126.00 °C ; 126 °C ; 258 °F |  | 0 |  |  |  | ok | selected_8_evenly_keep_Tmin_Tmax | 3 | 162 | 2 | 6 | 0 | 0 | 0 | 0 | 0 | 0 | 0 | 0 | 0 | 0 | 0 | 0 | 0 | 0 | 0 | 0 | 0 | 0 | 0 | 0 | 0 | 0 | 0 | 0 | 0 | 0 | 0 | 0 | 0 | 0 | -0.83874 | train | 989.6969 | 735.4334 | -41.0334 | -254.2635 | -38.2189 | 697.2145 | 41.0334 | 2.8145 | 5.9092 | 0.40531
D:\PyProjects\extend\real data\NIST\ThermoML.v2020-09-30\10.1016\j.jct.2005.09.003.xml | 10.1016/j.jct.2005.09.003 | (P,Vm,T) Measurements of (octane + 1-chlorohexane) at temperatures from 298.15 K to 328.15 K and at pressures up to 40 MPa | 2006 | J. Chem. Thermodyn. | 2 | 1 | octane |  | C8H18 | 待定 | octane | C8H18 |  | 待定 | TVMXDCGIABBOFY-UHFFFAOYSA-N | InChI=1S/C8H18/c1-3-5-7-8-6-4-2/h3-8H2,1-2H3 | 100 |  | 100 |  | Mass density, kg/m3 | kg/m3 | Liquid | VIBTUB:UFactor:4 | 682.47 |  | TRUE | TRUE | 0.68247 | 682.47 | 318.15 |  | 318.15 | [62 empty] | C,H | kept | Liquid | 100 | 0 | inchikey:TVMXDCGIABBOFY-UHFFFAOYSA-N | ok | inchikey | TVMXDCGIABBOFY-UHFFFAOYSA-N | 356 |  |  | CCCCCCCC | C8H18 | octane | TVMXDCGIABBOFY-UHFFFAOYSA-N | CCCCCCCC | CCCCCCCC | TRUE | 356 | existing_pubchem_cid | existing | 398.7333 | 6 | 398.65 | 399.15 | 258.1 °F ; 125.62 °C ; 125.00 to 126.00 °C ; 126 °C ; 258 °F |  | 0 |  |  |  | ok | selected_8_evenly_keep_Tmin_Tmax | 4 | 162 | 2 | 6 | 0 | 0 | 0 | 0 | 0 | 0 | 0 | 0 | 0 | 0 | 0 | 0 | 0 | 0 | 0 | 0 | 0 | 0 | 0 | 0 | 0 | 0 | 0 | 0 | 0 | 0 | 0 | 0 | 0 | 0 | -0.83874 | train | 989.6969 | 722.8523 | -40.3823 | -266.8446 | -38.2189 | 684.6334 | 40.3823 | 2.1634 | 5.9171 | 0.317
D:\PyProjects\extend\real data\NIST\ThermoML.v2020-09-30\10.1016\j.jct.2005.09.003.xml | 10.1016/j.jct.2005.09.003 | (P,Vm,T) Measurements of (octane + 1-chlorohexane) at temperatures from 298.15 K to 328.15 K and at pressures up to 40 MPa | 2006 | J. Chem. Thermodyn. | 2 | 1 | octane |  | C8H18 | 待定 | octane | C8H18 |  | 待定 | TVMXDCGIABBOFY-UHFFFAOYSA-N | InChI=1S/C8H18/c1-3-5-7-8-6-4-2/h3-8H2,1-2H3 | 100 |  | 100 |  | Mass density, kg/m3 | kg/m3 | Liquid | VIBTUB:UFactor:4 | 674.53 |  | TRUE | TRUE | 0.67453 | 674.53 | 328.15 |  | 328.15 | [62 empty] | C,H | kept | Liquid | 100 | 0 | inchikey:TVMXDCGIABBOFY-UHFFFAOYSA-N | ok | inchikey | TVMXDCGIABBOFY-UHFFFAOYSA-N | 356 |  |  | CCCCCCCC | C8H18 | octane | TVMXDCGIABBOFY-UHFFFAOYSA-N | CCCCCCCC | CCCCCCCC | TRUE | 356 | existing_pubchem_cid | existing | 398.7333 | 6 | 398.65 | 399.15 | 258.1 °F ; 125.62 °C ; 125.00 to 126.00 °C ; 126 °C ; 258 °F |  | 0 |  |  |  | ok | selected_8_evenly_keep_Tmin_Tmax | 5 | 162 | 2 | 6 | 0 | 0 | 0 | 0 | 0 | 0 | 0 | 0 | 0 | 0 | 0 | 0 | 0 | 0 | 0 | 0 | 0 | 0 | 0 | 0 | 0 | 0 | 0 | 0 | 0 | 0 | 0 | 0 | 0 | 0 | -0.83874 | train | 989.6969 | 714.465 | -39.935 | -275.2319 | -38.2189 | 676.246 | 39.935 | 1.716 | 5.9204 | 0.2544
D:\PyProjects\extend\real data\NIST\ThermoML.v2020-09-30\10.1016\j.jct.2016.04.014.xml | 10.1016/j.jct.2016.04.014 | Densities and derived thermodynamic properties for the (n-heptane + n-octane), (n-heptane + ethanol) and (n-octane + ethanol) systems at high pressures | 2016 | J. Chem. Thermodyn. | 2 | 1 | octane |  | C8H18 | 待定 | octane | C8H18 |  | 待定 | TVMXDCGIABBOFY-UHFFFAOYSA-N | InChI=1S/C8H18/c1-3-5-7-8-6-4-2/h3-8H2,1-2H3 | 100 |  | 100 |  | Mass density, kg/m3 | kg/m3 | Liquid | Vibrating tube method | 661.2 |  | TRUE | TRUE | 0.6612 | 661.2 | 343.15 |  | 343.15 | [62 empty] | C,H | kept | Liquid | 100 | 0 | inchikey:TVMXDCGIABBOFY-UHFFFAOYSA-N | ok | inchikey | TVMXDCGIABBOFY-UHFFFAOYSA-N | 356 |  |  | CCCCCCCC | C8H18 | octane | TVMXDCGIABBOFY-UHFFFAOYSA-N | CCCCCCCC | CCCCCCCC | TRUE | 356 | existing_pubchem_cid | existing | 398.7333 | 6 | 398.65 | 399.15 | 258.1 °F ; 125.62 °C ; 125.00 to 126.00 °C ; 126 °C ; 258 °F |  | 0 |  |  |  | ok | selected_8_evenly_keep_Tmin_Tmax | 6 | 162 | 2 | 6 | 0 | 0 | 0 | 0 | 0 | 0 | 0 | 0 | 0 | 0 | 0 | 0 | 0 | 0 | 0 | 0 | 0 | 0 | 0 | 0 | 0 | 0 | 0 | 0 | 0 | 0 | 0 | 0 | 0 | 0 | -0.83874 | train | 989.6969 | 701.8839 | -40.6839 | -287.813 | -37.589 | 664.2948 | 40.6839 | 3.0948 | 6.153 | 0.46807
D:\PyProjects\extend\real data\NIST\ThermoML.v2020-09-30\10.1016\j.jct.2016.04.014.xml | 10.1016/j.jct.2016.04.014 | Densities and derived thermodynamic properties for the (n-heptane + n-octane), (n-heptane + ethanol) and (n-octane + ethanol) systems at high pressures | 2016 | J. Chem. Thermodyn. | 2 | 1 | octane |  | C8H18 | 待定 | octane | C8H18 |  | 待定 | TVMXDCGIABBOFY-UHFFFAOYSA-N | InChI=1S/C8H18/c1-3-5-7-8-6-4-2/h3-8H2,1-2H3 | 100 |  | 100 |  | Mass density, kg/m3 | kg/m3 | Liquid | Vibrating tube method | 652.6 |  | TRUE | TRUE | 0.6526 | 652.6 | 353.15 |  | 353.15 | [62 empty] | C,H | kept | Liquid | 100 | 0 | inchikey:TVMXDCGIABBOFY-UHFFFAOYSA-N | ok | inchikey | TVMXDCGIABBOFY-UHFFFAOYSA-N | 356 |  |  | CCCCCCCC | C8H18 | octane | TVMXDCGIABBOFY-UHFFFAOYSA-N | CCCCCCCC | CCCCCCCC | TRUE | 356 | existing_pubchem_cid | existing | 398.7333 | 6 | 398.65 | 399.15 | 258.1 °F ; 125.62 °C ; 125.00 to 126.00 °C ; 126 °C ; 258 °F |  | 0 |  |  |  | ok | selected_8_evenly_keep_Tmin_Tmax | 7 | 162 | 2 | 6 | 0 | 0 | 0 | 0 | 0 | 0 | 0 | 0 | 0 | 0 | 0 | 0 | 0 | 0 | 0 | 0 | 0 | 0 | 0 | 0 | 0 | 0 | 0 | 0 | 0 | 0 | 0 | 0 | 0 | 0 | -0.83874 | train | 989.6969 | 693.4965 | -40.8965 | -296.2004 | -37.4283 | 656.0682 | 40.8965 | 3.4682 | 6.2667 | 0.53144
D:\PyProjects\extend\real data\NIST\ThermoML.v2020-09-30\10.1016\j.jct.2016.04.014.xml | 10.1016/j.jct.2016.04.014 | Densities and derived thermodynamic properties for the (n-heptane + n-octane), (n-heptane + ethanol) and (n-octane + ethanol) systems at high pressures | 2016 | J. Chem. Thermodyn. | 2 | 1 | octane |  | C8H18 | 待定 | octane | C8H18 |  | 待定 | TVMXDCGIABBOFY-UHFFFAOYSA-N | InChI=1S/C8H18/c1-3-5-7-8-6-4-2/h3-8H2,1-2H3 | 100 |  | 100 |  | Mass density, kg/m3 | kg/m3 | Liquid | Vibrating tube method | 616.3 |  | TRUE | TRUE | 0.6163 | 616.3 | 393.15 |  | 393.15 | [62 empty] | C,H | kept | Liquid | 100 | 0 | inchikey:TVMXDCGIABBOFY-UHFFFAOYSA-N | ok | inchikey | TVMXDCGIABBOFY-UHFFFAOYSA-N | 356 |  |  | CCCCCCCC | C8H18 | octane | TVMXDCGIABBOFY-UHFFFAOYSA-N | CCCCCCCC | CCCCCCCC | TRUE | 356 | existing_pubchem_cid | existing | 398.7333 | 6 | 398.65 | 399.15 | 258.1 °F ; 125.62 °C ; 125.00 to 126.00 °C ; 126 °C ; 258 °F |  | 0 |  |  |  | ok | selected_8_evenly_keep_Tmin_Tmax | 8 | 162 | 2 | 6 | 0 | 0 | 0 | 0 | 0 | 0 | 0 | 0 | 0 | 0 | 0 | 0 | 0 | 0 | 0 | 0 | 0 | 0 | 0 | 0 | 0 | 0 | 0 | 0 | 0 | 0 | 0 | 0 | 0 | 0 | -0.83874 | train | 989.6969 | 659.947 | -43.647 | -329.7499 | -35.7196 | 624.2274 | 43.647 | 7.9274 | 7.0821 | 1.2863
D:\PyProjects\extend\real data\NIST\ThermoML.v2020-09-30\10.1016\j.jct.2011.10.023.xml | 10.1016/j.jct.2011.10.023 | PrhoT measurements and derived properties of liquid 1-alkanols | 2012 | J. Chem. Thermodyn. | 4 | 1 | pentan-1-ol |  | C5H12O | 待定 | pentan-1-ol | C5H12O |  | 待定 | AMQJEAYHLZJPGS-UHFFFAOYSA-N | InChI=1S/C5H12O/c1-2-3-4-5-6/h6H,2-5H2,1H3 | 100 |  | 100 |  | Mass density, kg/m3 | kg/m3 | Liquid | Vibrating tube method | 825.2 |  | TRUE | TRUE | 0.8252 | 825.2 | 278.15 |  | 278.15 | [62 empty] | C,H,O | kept | Liquid | 100 | 0 | inchikey:AMQJEAYHLZJPGS-UHFFFAOYSA-N | ok | inchikey | AMQJEAYHLZJPGS-UHFFFAOYSA-N | 6276 |  |  | CCCCCO | C5H12O | pentan-1-ol | AMQJEAYHLZJPGS-UHFFFAOYSA-N | CCCCCO | CCCCCO | TRUE | 6276 | existing_pubchem_cid | existing | 410.7889 | 4 | 410.15 | 411.15 | 280 °F ; 137.5 °C ; 136.00 to 138.00 °C ; 138 °C | 588.5 | 1 | 588.5 | 588.5 | 315.35 °C | ok | selected_8_evenly_keep_Tmin_Tmax | 1 | 166 | 1 | 4 | 0 | 0 | 0 | 0 | 0 | 0 | 0 | 0 | 0 | 1 | 0 | 0 | 0 | 0 | 0 | 0 | 0 | 0 | 0 | 0 | 0 | 0 | 0 | 0 | 0 | 0 | 0 | 0 | 0 | 0 | -0.79966 | train | 1031.3161 | 808.8918 | 16.3082 | -222.4243 | 17.5437 | 826.4356 | 16.3082 | 1.2356 | 1.9763 | 0.14973
D:\PyProjects\extend\real data\NIST\ThermoML.v2020-09-30\10.1021\je101301s.xml | 10.1021/je101301s | Isobaric Vapor-Liquid Equilibria of the Ternary System Pentan-1-ol + Pentyl Acetate + Nonane | 2011 | J. Chem. Eng. Data | 2 | 1 | pentan-1-ol |  | C5H12O | 待定 | pentan-1-ol | C5H12O |  | 待定 | AMQJEAYHLZJPGS-UHFFFAOYSA-N | InChI=1S/C5H12O/c1-2-3-4-5-6/h6H,2-5H2,1H3 | 101.325 |  | 101.325 |  | Mass density, kg/m3 | kg/m3 | Liquid | Pycnometric method | 814.5 |  | TRUE | TRUE | 0.8145 | 814.5 | 293.13 |  | 293.13 | [62 empty] | C,H,O | kept | Liquid | 101.325 | 0 | inchikey:AMQJEAYHLZJPGS-UHFFFAOYSA-N | ok | inchikey | AMQJEAYHLZJPGS-UHFFFAOYSA-N | 6276 |  |  | CCCCCO | C5H12O | pentan-1-ol | AMQJEAYHLZJPGS-UHFFFAOYSA-N | CCCCCO | CCCCCO | TRUE | 6276 | existing_pubchem_cid | existing | 410.7889 | 4 | 410.15 | 411.15 | 280 °F ; 137.5 °C ; 136.00 to 138.00 °C ; 138 °C | 588.5 | 1 | 588.5 | 588.5 | 315.35 °C | ok | selected_8_evenly_keep_Tmin_Tmax | 2 | 166 | 1 | 4 | 0 | 0 | 0 | 0 | 0 | 0 | 0 | 0 | 0 | 1 | 0 | 0 | 0 | 0 | 0 | 0 | 0 | 0 | 0 | 0 | 0 | 0 | 0 | 0 | 0 | 0 | 0 | 0 | 0 | 0 | -0.79966 | train | 1031.3161 | 796.913 | 17.587 | -234.4031 | 14.1583 | 811.0712 | 17.587 | 3.4288 | 2.1592 | 0.42097
D:\PyProjects\extend\real data\NIST\ThermoML.v2020-09-30\10.1016\j.fluid.2013.06.007.xml | 10.1016/j.fluid.2013.06.007 | Liquid-liquid equilibrium data for ternary systems of water + lactic acid + C4-C7 alcohols at 298.2 K and atmospheric pressure | 2013 | Fluid Phase Equilib. | 9 | 1 | pentan-1-ol |  | C5H12O | 待定 | pentan-1-ol | C5H12O |  | 待定 | AMQJEAYHLZJPGS-UHFFFAOYSA-N | InChI=1S/C5H12O/c1-2-3-4-5-6/h6H,2-5H2,1H3 | 101.325 |  | 101.325 |  | Mass density, kg/m3 | kg/m3 | Liquid | Vibrating tube method | 811.288 |  | TRUE | TRUE | 0.81129 | 811.288 | 298.2 |  | 298.2 | [62 empty] | C,H,O | kept | Liquid | 101.325 | 0 | inchikey:AMQJEAYHLZJPGS-UHFFFAOYSA-N | ok | inchikey | AMQJEAYHLZJPGS-UHFFFAOYSA-N | 6276 |  |  | CCCCCO | C5H12O | pentan-1-ol | AMQJEAYHLZJPGS-UHFFFAOYSA-N | CCCCCO | CCCCCO | TRUE | 6276 | existing_pubchem_cid | existing | 410.7889 | 4 | 410.15 | 411.15 | 280 °F ; 137.5 °C ; 136.00 to 138.00 °C ; 138 °C | 588.5 | 1 | 588.5 | 588.5 | 315.35 °C | ok | selected_8_evenly_keep_Tmin_Tmax | 3 | 166 | 1 | 4 | 0 | 0 | 0 | 0 | 0 | 0 | 0 | 0 | 0 | 1 | 0 | 0 | 0 | 0 | 0 | 0 | 0 | 0 | 0 | 0 | 0 | 0 | 0 | 0 | 0 | 0 | 0 | 0 | 0 | 0 | -0.79966 | train | 1031.3161 | 792.8587 | 18.4293 | -238.4574 | 14.1583 | 807.017 | 18.4293 | 4.271 | 2.2716 | 0.52645
D:\PyProjects\extend\real data\NIST\ThermoML.v2020-09-30\10.1016\j.fluid.2008.06.007.xml | 10.1016/j.fluid.2008.06.007 | Liquid density of 1-pentanol at pressures up to 140MPa and from 293.15 to 403.15K | 2008 | Fluid Phase Equilib. | 1 | 1 | pentan-1-ol |  | C5H12O | 待定 | pentan-1-ol | C5H12O |  | 待定 | AMQJEAYHLZJPGS-UHFFFAOYSA-N | InChI=1S/C5H12O/c1-2-3-4-5-6/h6H,2-5H2,1H3 | 100 |  | 100 |  | Mass density, kg/m3 | kg/m3 | Liquid | Vibrating tube method | 799.8 |  | TRUE | TRUE | 0.7998 | 799.8 | 313.15 |  | 313.15 | [62 empty] | C,H,O | kept | Liquid | 100 | 0 | inchikey:AMQJEAYHLZJPGS-UHFFFAOYSA-N | ok | inchikey | AMQJEAYHLZJPGS-UHFFFAOYSA-N | 6276 |  |  | CCCCCO | C5H12O | pentan-1-ol | AMQJEAYHLZJPGS-UHFFFAOYSA-N | CCCCCO | CCCCCO | TRUE | 6276 | existing_pubchem_cid | existing | 410.7889 | 4 | 410.15 | 411.15 | 280 °F ; 137.5 °C ; 136.00 to 138.00 °C ; 138 °C | 588.5 | 1 | 588.5 | 588.5 | 315.35 °C | ok | selected_8_evenly_keep_Tmin_Tmax | 4 | 166 | 1 | 4 | 0 | 0 | 0 | 0 | 0 | 0 | 0 | 0 | 0 | 1 | 0 | 0 | 0 | 0 | 0 | 0 | 0 | 0 | 0 | 0 | 0 | 0 | 0 | 0 | 0 | 0 | 0 | 0 | 0 | 0 | -0.79966 | train | 1031.3161 | 780.9039 | 18.8961 | -250.4122 | 14.0811 | 794.985 | 18.8961 | 4.815 | 2.3626 | 0.60203
D:\PyProjects\extend\real data\NIST\ThermoML.v2020-09-30\10.1016\j.fluid.2008.06.007.xml | 10.1016/j.fluid.2008.06.007 | Liquid density of 1-pentanol at pressures up to 140MPa and from 293.15 to 403.15K | 2008 | Fluid Phase Equilib. | 1 | 1 | pentan-1-ol |  | C5H12O | 待定 | pentan-1-ol | C5H12O |  | 待定 | AMQJEAYHLZJPGS-UHFFFAOYSA-N | InChI=1S/C5H12O/c1-2-3-4-5-6/h6H,2-5H2,1H3 | 100 |  | 100 |  | Mass density, kg/m3 | kg/m3 | Liquid | Vibrating tube method | 784.4 |  | TRUE | TRUE | 0.7844 | 784.4 | 333.15 |  | 333.15 | [62 empty] | C,H,O | kept | Liquid | 100 | 0 | inchikey:AMQJEAYHLZJPGS-UHFFFAOYSA-N | ok | inchikey | AMQJEAYHLZJPGS-UHFFFAOYSA-N | 6276 |  |  | CCCCCO | C5H12O | pentan-1-ol | AMQJEAYHLZJPGS-UHFFFAOYSA-N | CCCCCO | CCCCCO | TRUE | 6276 | existing_pubchem_cid | existing | 410.7889 | 4 | 410.15 | 411.15 | 280 °F ; 137.5 °C ; 136.00 to 138.00 °C ; 138 °C | 588.5 | 1 | 588.5 | 588.5 | 315.35 °C | ok | selected_8_evenly_keep_Tmin_Tmax | 5 | 166 | 1 | 4 | 0 | 0 | 0 | 0 | 0 | 0 | 0 | 0 | 0 | 1 | 0 | 0 | 0 | 0 | 0 | 0 | 0 | 0 | 0 | 0 | 0 | 0 | 0 | 0 | 0 | 0 | 0 | 0 | 0 | 0 | -0.79966 | train | 1031.3161 | 764.9107 | 19.4893 | -266.4053 | 14.3234 | 779.2341 | 19.4893 | 5.1659 | 2.4846 | 0.65857
D:\PyProjects\extend\real data\NIST\ThermoML.v2020-09-30\10.1016\j.jct.2011.10.023.xml | 10.1016/j.jct.2011.10.023 | PrhoT measurements and derived properties of liquid 1-alkanols | 2012 | J. Chem. Thermodyn. | 4 | 1 | pentan-1-ol |  | C5H12O | 待定 | pentan-1-ol | C5H12O |  | 待定 | AMQJEAYHLZJPGS-UHFFFAOYSA-N | InChI=1S/C5H12O/c1-2-3-4-5-6/h6H,2-5H2,1H3 | 100 |  | 100 |  | Mass density, kg/m3 | kg/m3 | Liquid | Vibrating tube method | 772.3 |  | TRUE | TRUE | 0.7723 | 772.3 | 348.15 |  | 348.15 | [62 empty] | C,H,O | kept | Liquid | 100 | 0 | inchikey:AMQJEAYHLZJPGS-UHFFFAOYSA-N | ok | inchikey | AMQJEAYHLZJPGS-UHFFFAOYSA-N | 6276 |  |  | CCCCCO | C5H12O | pentan-1-ol | AMQJEAYHLZJPGS-UHFFFAOYSA-N | CCCCCO | CCCCCO | TRUE | 6276 | existing_pubchem_cid | existing | 410.7889 | 4 | 410.15 | 411.15 | 280 °F ; 137.5 °C ; 136.00 to 138.00 °C ; 138 °C | 588.5 | 1 | 588.5 | 588.5 | 315.35 °C | ok | selected_8_evenly_keep_Tmin_Tmax | 6 | 166 | 1 | 4 | 0 | 0 | 0 | 0 | 0 | 0 | 0 | 0 | 0 | 1 | 0 | 0 | 0 | 0 | 0 | 0 | 0 | 0 | 0 | 0 | 0 | 0 | 0 | 0 | 0 | 0 | 0 | 0 | 0 | 0 | -0.79966 | train | 1031.3161 | 752.9159 | 19.3841 | -278.4002 | 14.5162 | 767.4321 | 19.3841 | 4.8679 | 2.5099 | 0.63031
D:\PyProjects\extend\real data\NIST\ThermoML.v2020-09-30\10.1016\j.fluid.2008.06.007.xml | 10.1016/j.fluid.2008.06.007 | Liquid density of 1-pentanol at pressures up to 140MPa and from 293.15 to 403.15K | 2008 | Fluid Phase Equilib. | 1 | 1 | pentan-1-ol |  | C5H12O | 待定 | pentan-1-ol | C5H12O |  | 待定 | AMQJEAYHLZJPGS-UHFFFAOYSA-N | InChI=1S/C5H12O/c1-2-3-4-5-6/h6H,2-5H2,1H3 | 100 |  | 100 |  | Mass density, kg/m3 | kg/m3 | Liquid | Vibrating tube method | 750.7 |  | TRUE | TRUE | 0.7507 | 750.7 | 373.15 |  | 373.15 | [62 empty] | C,H,O | kept | Liquid | 100 | 0 | inchikey:AMQJEAYHLZJPGS-UHFFFAOYSA-N | ok | inchikey | AMQJEAYHLZJPGS-UHFFFAOYSA-N | 6276 |  |  | CCCCCO | C5H12O | pentan-1-ol | AMQJEAYHLZJPGS-UHFFFAOYSA-N | CCCCCO | CCCCCO | TRUE | 6276 | existing_pubchem_cid | existing | 410.7889 | 4 | 410.15 | 411.15 | 280 °F ; 137.5 °C ; 136.00 to 138.00 °C ; 138 °C | 588.5 | 1 | 588.5 | 588.5 | 315.35 °C | ok | selected_8_evenly_keep_Tmin_Tmax | 7 | 166 | 1 | 4 | 0 | 0 | 0 | 0 | 0 | 0 | 0 | 0 | 0 | 1 | 0 | 0 | 0 | 0 | 0 | 0 | 0 | 0 | 0 | 0 | 0 | 0 | 0 | 0 | 0 | 0 | 0 | 0 | 0 | 0 | -0.79966 | train | 1031.3161 | 732.9245 | 17.7755 | -298.3916 | 15.801 | 748.7255 | 17.7755 | 1.9745 | 2.3679 | 0.26302
D:\PyProjects\extend\real data\NIST\ThermoML.v2020-09-30\10.1016\j.fluid.2008.06.007.xml | 10.1016/j.fluid.2008.06.007 | Liquid density of 1-pentanol at pressures up to 140MPa and from 293.15 to 403.15K | 2008 | Fluid Phase Equilib. | 1 | 1 | pentan-1-ol |  | C5H12O | 待定 | pentan-1-ol | C5H12O |  | 待定 | AMQJEAYHLZJPGS-UHFFFAOYSA-N | InChI=1S/C5H12O/c1-2-3-4-5-6/h6H,2-5H2,1H3 | 100 |  | 100 |  | Mass density, kg/m3 | kg/m3 | Liquid | Vibrating tube method | 721.7 |  | TRUE | TRUE | 0.7217 | 721.7 | 403.15 |  | 403.15 | [62 empty] | C,H,O | kept | Liquid | 100 | 0 | inchikey:AMQJEAYHLZJPGS-UHFFFAOYSA-N | ok | inchikey | AMQJEAYHLZJPGS-UHFFFAOYSA-N | 6276 |  |  | CCCCCO | C5H12O | pentan-1-ol | AMQJEAYHLZJPGS-UHFFFAOYSA-N | CCCCCO | CCCCCO | TRUE | 6276 | existing_pubchem_cid | existing | 410.7889 | 4 | 410.15 | 411.15 | 280 °F ; 137.5 °C ; 136.00 to 138.00 °C ; 138 °C | 588.5 | 1 | 588.5 | 588.5 | 315.35 °C | ok | selected_8_evenly_keep_Tmin_Tmax | 8 | 166 | 1 | 4 | 0 | 0 | 0 | 0 | 0 | 0 | 0 | 0 | 0 | 1 | 0 | 0 | 0 | 0 | 0 | 0 | 0 | 0 | 0 | 0 | 0 | 0 | 0 | 0 | 0 | 0 | 0 | 0 | 0 | 0 | -0.79966 | train | 1031.3161 | 708.9348 | 12.7652 | -322.3813 | 15.0584 | 723.9933 | 12.7652 | 2.2933 | 1.7688 | 0.31776
D:\PyProjects\extend\real data\NIST\ThermoML.v2020-09-30\10.1021\je101301s.xml | 10.1021/je101301s | Isobaric Vapor-Liquid Equilibria of the Ternary System Pentan-1-ol + Pentyl Acetate + Nonane | 2011 | J. Chem. Eng. Data | 5 | 1 | pentyl ethanoate |  | C7H14O2 | 待定 | pentyl ethanoate | C7H14O2 |  | 待定 | PGMYKACGEOXYJE-UHFFFAOYSA-N | InChI=1S/C7H14O2/c1-3-4-5-6-9-7(2)8/h3-6H2,1-2H3 | 101.325 |  | 101.325 |  | Mass density, kg/m3 | kg/m3 | Liquid | Pycnometric method | 875.4 |  | TRUE | TRUE | 0.8754 | 875.4 | 293.13 |  | 293.13 | [62 empty] | C,H,O | kept | Liquid | 101.325 | 0 | inchikey:PGMYKACGEOXYJE-UHFFFAOYSA-N | ok | inchikey | PGMYKACGEOXYJE-UHFFFAOYSA-N | 12348 |  |  | CCCCCOC(=O)C | C7H14O2 | pentyl acetate | PGMYKACGEOXYJE-UHFFFAOYSA-N | CCCCCOC(=O)C | CCCCCOC(=O)C | TRUE | 12348 | existing_pubchem_cid | existing | 422.25 | 6 | 419.2611 | 422.65 | 295 °F ; 149.2 °C ; 149.00 to 150.00 °C ; 149 °C ; 295 °F | 600 | 1 | 600 | 600 | 600 K | ok | selected_8_evenly_keep_Tmin_Tmax | 1 | 168 | 1 | 4 | 0 | 0 | 0 | 0 | 0 | 0 | 0 | 0 | 0 | 0 | 0 | 1 | 0 | 0 | 0 | 0 | 0 | 0 | 0 | 0 | 0 | 0 | 0 | 0 | 0 | 0 | 0 | 0 | 0 | 0 | -1.0761 | train | 1167.9975 | 852.5733 | 22.8267 | -315.4242 | 23.7559 | 876.3292 | 22.8267 | 0.92917 | 2.6076 | 0.10614
D:\PyProjects\extend\real data\NIST\ThermoML.v2020-09-30\10.1016\j.jct.2018.03.025.xml | 10.1016/j.jct.2018.03.025 | Experimental and correlated liquid-liquid equilibrium data for water-phosphoric acid-ester | 2018 | J. Chem. Thermodyn. | 4 | 1 | pentyl ethanoate |  | C7H14O2 | 待定 | pentyl ethanoate | C7H14O2 |  | 待定 | PGMYKACGEOXYJE-UHFFFAOYSA-N | InChI=1S/C7H14O2/c1-3-4-5-6-9-7(2)8/h3-6H2,1-2H3 | 101.325 |  | 101.325 |  | Mass density, kg/m3 | kg/m3 | Liquid | Vibrating tube method | 872.02 |  | TRUE | TRUE | 0.87202 | 872.02 | 298.2 |  | 298.2 | [62 empty] | C,H,O | kept | Liquid | 101.325 | 0 | inchikey:PGMYKACGEOXYJE-UHFFFAOYSA-N | ok | inchikey | PGMYKACGEOXYJE-UHFFFAOYSA-N | 12348 |  |  | CCCCCOC(=O)C | C7H14O2 | pentyl acetate | PGMYKACGEOXYJE-UHFFFAOYSA-N | CCCCCOC(=O)C | CCCCCOC(=O)C | TRUE | 12348 | existing_pubchem_cid | existing | 422.25 | 6 | 419.2611 | 422.65 | 295 °F ; 149.2 °C ; 149.00 to 150.00 °C ; 149 °C ; 295 °F | 600 | 1 | 600 | 600 | 600 K | ok | selected_8_evenly_keep_Tmin_Tmax | 2 | 168 | 1 | 4 | 0 | 0 | 0 | 0 | 0 | 0 | 0 | 0 | 0 | 0 | 0 | 1 | 0 | 0 | 0 | 0 | 0 | 0 | 0 | 0 | 0 | 0 | 0 | 0 | 0 | 0 | 0 | 0 | 0 | 0 | -1.0761 | train | 1167.9975 | 847.1177 | 24.9023 | -320.8798 | 23.7559 | 870.8736 | 24.9023 | 1.1464 | 2.8557 | 0.13147
D:\PyProjects\extend\real data\NIST\ThermoML.v2020-09-30\10.1021\je060339m.xml | 10.1021/je060339m | PVT Property Measurements for Some Aliphatic Esters from (298 to 393) K and up to 35 MPa | 2007 | J. Chem. Eng. Data | 4 | 1 | pentyl ethanoate |  | C7H14O2 | 待定 | pentyl ethanoate | C7H14O2 |  | 待定 | PGMYKACGEOXYJE-UHFFFAOYSA-N | InChI=1S/C7H14O2/c1-3-4-5-6-9-7(2)8/h3-6H2,1-2H3 | 100 |  | 100 |  | Mass density, kg/m3 | kg/m3 | Liquid | VIBTUB:mpoint:UFactor:48 | 856.7 |  | TRUE | TRUE | 0.8567 | 856.7 | 313.15 |  | 313.15 | [62 empty] | C,H,O | kept | Liquid | 100 | 0 | inchikey:PGMYKACGEOXYJE-UHFFFAOYSA-N | ok | inchikey | PGMYKACGEOXYJE-UHFFFAOYSA-N | 12348 |  |  | CCCCCOC(=O)C | C7H14O2 | pentyl acetate | PGMYKACGEOXYJE-UHFFFAOYSA-N | CCCCCOC(=O)C | CCCCCOC(=O)C | TRUE | 12348 | existing_pubchem_cid | existing | 422.25 | 6 | 419.2611 | 422.65 | 295 °F ; 149.2 °C ; 149.00 to 150.00 °C ; 149 °C ; 295 °F | 600 | 1 | 600 | 600 | 600 K | ok | selected_8_evenly_keep_Tmin_Tmax | 3 | 168 | 1 | 4 | 0 | 0 | 0 | 0 | 0 | 0 | 0 | 0 | 0 | 0 | 0 | 1 | 0 | 0 | 0 | 0 | 0 | 0 | 0 | 0 | 0 | 0 | 0 | 0 | 0 | 0 | 0 | 0 | 0 | 0 | -1.0761 | train | 1167.9975 | 831.0307 | 25.6693 | -336.9668 | 24.2106 | 855.2413 | 25.6693 | 1.4587 | 2.9963 | 0.17027
D:\PyProjects\extend\real data\NIST\ThermoML.v2020-09-30\10.1021\je060339m.xml | 10.1021/je060339m | PVT Property Measurements for Some Aliphatic Esters from (298 to 393) K and up to 35 MPa | 2007 | J. Chem. Eng. Data | 4 | 1 | pentyl ethanoate |  | C7H14O2 | 待定 | pentyl ethanoate | C7H14O2 |  | 待定 | PGMYKACGEOXYJE-UHFFFAOYSA-N | InChI=1S/C7H14O2/c1-3-4-5-6-9-7(2)8/h3-6H2,1-2H3 | 100 |  | 100 |  | Mass density, kg/m3 | kg/m3 | Liquid | VIBTUB:mpoint:UFactor:48 | 842.3 |  | TRUE | TRUE | 0.8423 | 842.3 | 328.15 |  | 328.15 | [62 empty] | C,H,O | kept | Liquid | 100 | 0 | inchikey:PGMYKACGEOXYJE-UHFFFAOYSA-N | ok | inchikey | PGMYKACGEOXYJE-UHFFFAOYSA-N | 12348 |  |  | CCCCCOC(=O)C | C7H14O2 | pentyl acetate | PGMYKACGEOXYJE-UHFFFAOYSA-N | CCCCCOC(=O)C | CCCCCOC(=O)C | TRUE | 12348 | existing_pubchem_cid | existing | 422.25 | 6 | 419.2611 | 422.65 | 295 °F ; 149.2 °C ; 149.00 to 150.00 °C ; 149 °C ; 295 °F | 600 | 1 | 600 | 600 | 600 K | ok | selected_8_evenly_keep_Tmin_Tmax | 4 | 168 | 1 | 4 | 0 | 0 | 0 | 0 | 0 | 0 | 0 | 0 | 0 | 0 | 0 | 1 | 0 | 0 | 0 | 0 | 0 | 0 | 0 | 0 | 0 | 0 | 0 | 0 | 0 | 0 | 0 | 0 | 0 | 0 | -1.0761 | train | 1167.9975 | 814.8898 | 27.4102 | -353.1077 | 24.5908 | 839.4806 | 27.4102 | 2.8194 | 3.2542 | 0.33473
D:\PyProjects\extend\real data\NIST\ThermoML.v2020-09-30\10.1021\je060339m.xml | 10.1021/je060339m | PVT Property Measurements for Some Aliphatic Esters from (298 to 393) K and up to 35 MPa | 2007 | J. Chem. Eng. Data | 4 | 1 | pentyl ethanoate |  | C7H14O2 | 待定 | pentyl ethanoate | C7H14O2 |  | 待定 | PGMYKACGEOXYJE-UHFFFAOYSA-N | InChI=1S/C7H14O2/c1-3-4-5-6-9-7(2)8/h3-6H2,1-2H3 | 100 |  | 100 |  | Mass density, kg/m3 | kg/m3 | Liquid | VIBTUB:mpoint:UFactor:48 | 823.2 |  | TRUE | TRUE | 0.8232 | 823.2 | 348.15 |  | 348.15 | [62 empty] | C,H,O | kept | Liquid | 100 | 0 | inchikey:PGMYKACGEOXYJE-UHFFFAOYSA-N | ok | inchikey | PGMYKACGEOXYJE-UHFFFAOYSA-N | 12348 |  |  | CCCCCOC(=O)C | C7H14O2 | pentyl acetate | PGMYKACGEOXYJE-UHFFFAOYSA-N | CCCCCOC(=O)C | CCCCCOC(=O)C | TRUE | 12348 | existing_pubchem_cid | existing | 422.25 | 6 | 419.2611 | 422.65 | 295 °F ; 149.2 °C ; 149.00 to 150.00 °C ; 149 °C ; 295 °F | 600 | 1 | 600 | 600 | 600 K | ok | selected_8_evenly_keep_Tmin_Tmax | 5 | 168 | 1 | 4 | 0 | 0 | 0 | 0 | 0 | 0 | 0 | 0 | 0 | 0 | 0 | 1 | 0 | 0 | 0 | 0 | 0 | 0 | 0 | 0 | 0 | 0 | 0 | 0 | 0 | 0 | 0 | 0 | 0 | 0 | -1.0761 | train | 1167.9975 | 793.3687 | 29.8313 | -374.6288 | 24.8886 | 818.2573 | 29.8313 | 4.9427 | 3.6238 | 0.60043
D:\PyProjects\extend\real data\NIST\ThermoML.v2020-09-30\10.1021\je060339m.xml | 10.1021/je060339m | PVT Property Measurements for Some Aliphatic Esters from (298 to 393) K and up to 35 MPa | 2007 | J. Chem. Eng. Data | 4 | 1 | pentyl ethanoate |  | C7H14O2 | 待定 | pentyl ethanoate | C7H14O2 |  | 待定 | PGMYKACGEOXYJE-UHFFFAOYSA-N | InChI=1S/C7H14O2/c1-3-4-5-6-9-7(2)8/h3-6H2,1-2H3 | 100 |  | 100 |  | Mass density, kg/m3 | kg/m3 | Liquid | VIBTUB:mpoint:UFactor:48 | 806.3 |  | TRUE | TRUE | 0.8063 | 806.3 | 363.15 |  | 363.15 | [62 empty] | C,H,O | kept | Liquid | 100 | 0 | inchikey:PGMYKACGEOXYJE-UHFFFAOYSA-N | ok | inchikey | PGMYKACGEOXYJE-UHFFFAOYSA-N | 12348 |  |  | CCCCCOC(=O)C | C7H14O2 | pentyl acetate | PGMYKACGEOXYJE-UHFFFAOYSA-N | CCCCCOC(=O)C | CCCCCOC(=O)C | TRUE | 12348 | existing_pubchem_cid | existing | 422.25 | 6 | 419.2611 | 422.65 | 295 °F ; 149.2 °C ; 149.00 to 150.00 °C ; 149 °C ; 295 °F | 600 | 1 | 600 | 600 | 600 K | ok | selected_8_evenly_keep_Tmin_Tmax | 6 | 168 | 1 | 4 | 0 | 0 | 0 | 0 | 0 | 0 | 0 | 0 | 0 | 0 | 0 | 1 | 0 | 0 | 0 | 0 | 0 | 0 | 0 | 0 | 0 | 0 | 0 | 0 | 0 | 0 | 0 | 0 | 0 | 0 | -1.0761 | train | 1167.9975 | 777.2279 | 29.0721 | -390.7696 | 26.0224 | 803.2502 | 29.0721 | 3.0498 | 3.6056 | 0.37824
D:\PyProjects\extend\real data\NIST\ThermoML.v2020-09-30\10.1021\je060339m.xml | 10.1021/je060339m | PVT Property Measurements for Some Aliphatic Esters from (298 to 393) K and up to 35 MPa | 2007 | J. Chem. Eng. Data | 4 | 1 | pentyl ethanoate |  | C7H14O2 | 待定 | pentyl ethanoate | C7H14O2 |  | 待定 | PGMYKACGEOXYJE-UHFFFAOYSA-N | InChI=1S/C7H14O2/c1-3-4-5-6-9-7(2)8/h3-6H2,1-2H3 | 100 |  | 100 |  | Mass density, kg/m3 | kg/m3 | Liquid | VIBTUB:mpoint:UFactor:48 | 790.4 |  | TRUE | TRUE | 0.7904 | 790.4 | 378.15 |  | 378.15 | [62 empty] | C,H,O | kept | Liquid | 100 | 0 | inchikey:PGMYKACGEOXYJE-UHFFFAOYSA-N | ok | inchikey | PGMYKACGEOXYJE-UHFFFAOYSA-N | 12348 |  |  | CCCCCOC(=O)C | C7H14O2 | pentyl acetate | PGMYKACGEOXYJE-UHFFFAOYSA-N | CCCCCOC(=O)C | CCCCCOC(=O)C | TRUE | 12348 | existing_pubchem_cid | existing | 422.25 | 6 | 419.2611 | 422.65 | 295 °F ; 149.2 °C ; 149.00 to 150.00 °C ; 149 °C ; 295 °F | 600 | 1 | 600 | 600 | 600 K | ok | selected_8_evenly_keep_Tmin_Tmax | 7 | 168 | 1 | 4 | 0 | 0 | 0 | 0 | 0 | 0 | 0 | 0 | 0 | 0 | 0 | 1 | 0 | 0 | 0 | 0 | 0 | 0 | 0 | 0 | 0 | 0 | 0 | 0 | 0 | 0 | 0 | 0 | 0 | 0 | -1.0761 | train | 1167.9975 | 761.087 | 29.313 | -406.9105 | 27.2912 | 788.3782 | 29.313 | 2.0218 | 3.7086 | 0.25579
D:\PyProjects\extend\real data\NIST\ThermoML.v2020-09-30\10.1021\je060339m.xml | 10.1021/je060339m | PVT Property Measurements for Some Aliphatic Esters from (298 to 393) K and up to 35 MPa | 2007 | J. Chem. Eng. Data | 4 | 1 | pentyl ethanoate |  | C7H14O2 | 待定 | pentyl ethanoate | C7H14O2 |  | 待定 | PGMYKACGEOXYJE-UHFFFAOYSA-N | InChI=1S/C7H14O2/c1-3-4-5-6-9-7(2)8/h3-6H2,1-2H3 | 100 |  | 100 |  | Mass density, kg/m3 | kg/m3 | Liquid | VIBTUB:mpoint:UFactor:48 | 777.2 |  | TRUE | TRUE | 0.7772 | 777.2 | 393.15 |  | 393.15 | [62 empty] | C,H,O | kept | Liquid | 100 | 0 | inchikey:PGMYKACGEOXYJE-UHFFFAOYSA-N | ok | inchikey | PGMYKACGEOXYJE-UHFFFAOYSA-N | 12348 |  |  | CCCCCOC(=O)C | C7H14O2 | pentyl acetate | PGMYKACGEOXYJE-UHFFFAOYSA-N | CCCCCOC(=O)C | CCCCCOC(=O)C | TRUE | 12348 | existing_pubchem_cid | existing | 422.25 | 6 | 419.2611 | 422.65 | 295 °F ; 149.2 °C ; 149.00 to 150.00 °C ; 149 °C ; 295 °F | 600 | 1 | 600 | 600 | 600 K | ok | selected_8_evenly_keep_Tmin_Tmax | 8 | 168 | 1 | 4 | 0 | 0 | 0 | 0 | 0 | 0 | 0 | 0 | 0 | 0 | 0 | 1 | 0 | 0 | 0 | 0 | 0 | 0 | 0 | 0 | 0 | 0 | 0 | 0 | 0 | 0 | 0 | 0 | 0 | 0 | -1.0761 | train | 1167.9975 | 744.9462 | 32.2538 | -423.0513 | 27.2912 | 772.2374 | 32.2538 | 4.9626 | 4.15 | 0.63852
D:\PyProjects\extend\real data\NIST\ThermoML.v2020-09-30\10.1016\j.jct.2011.10.023.xml | 10.1016/j.jct.2011.10.023 | PrhoT measurements and derived properties of liquid 1-alkanols | 2012 | J. Chem. Thermodyn. | 2 | 1 | propan-1-ol |  | C3H8O | 待定 | propan-1-ol | C3H8O |  | 待定 | BDERNNFJNOPAEC-UHFFFAOYSA-N | InChI=1S/C3H8O/c1-2-3-4/h4H,2-3H2,1H3 | 100 |  | 100 |  | Mass density, kg/m3 | kg/m3 | Liquid | Vibrating tube method | 815.7 |  | TRUE | TRUE | 0.8157 | 815.7 | 278.15 |  | 278.15 | [62 empty] | C,H,O | kept | Liquid | 100 | 0 | inchikey:BDERNNFJNOPAEC-UHFFFAOYSA-N | ok | inchikey | BDERNNFJNOPAEC-UHFFFAOYSA-N | 1031 |  |  | CCCO | C3H8O | propan-1-ol | BDERNNFJNOPAEC-UHFFFAOYSA-N | CCCO | CCCO | TRUE | 1031 | existing_pubchem_cid | existing | 370.3722 | 5 | 370.15 | 370.3722 | 207 °F ; 97.2 °C ; 97 °C ; 207 °F ; 207 °F | 536.85 | 1 | 536.85 | 536.85 | 263.7 °C | ok | selected_8_evenly_keep_Tmin_Tmax | 1 | 169 | 1 | 2 | 0 | 0 | 0 | 0 | 0 | 0 | 0 | 0 | 0 | 1 | 0 | 0 | 0 | 0 | 0 | 0 | 0 | 0 | 0 | 0 | 0 | 0 | 0 | 0 | 0 | 0 | 0 | 0 | 0 | 0 | -0.80387 | train | 1069.872 | 846.2745 | -30.5745 | -223.5975 | -27.7594 | 818.5151 | 30.5745 | 2.8151 | 3.7483 | 0.34511
D:\PyProjects\extend\real data\NIST\ThermoML.v2020-09-30\10.1021\je100033s.xml | 10.1021/je100033s | Vapor-Liquid Equilibria for the Ternary System Acetonitrile + 1-Propanol + Dimethyl Sulfoxide and the Corresponding Binary Systems at 101.3 kPa | 2010 | J. Chem. Eng. Data | 6 | 1 | propan-1-ol |  | C3H8O | 待定 | propan-1-ol | C3H8O |  | 待定 | BDERNNFJNOPAEC-UHFFFAOYSA-N | InChI=1S/C3H8O/c1-2-3-4/h4H,2-3H2,1H3 | 101.325 |  | 101.325 |  | Mass density, kg/m3 | kg/m3 | Liquid | Pycnometric method | 804 |  | TRUE | TRUE | 0.804 | 804 | 293.1 |  | 293.1 | [62 empty] | C,H,O | kept | Liquid | 101.325 | 0 | inchikey:BDERNNFJNOPAEC-UHFFFAOYSA-N | ok | inchikey | BDERNNFJNOPAEC-UHFFFAOYSA-N | 1031 |  |  | CCCO | C3H8O | propan-1-ol | BDERNNFJNOPAEC-UHFFFAOYSA-N | CCCO | CCCO | TRUE | 1031 | existing_pubchem_cid | existing | 370.3722 | 5 | 370.15 | 370.3722 | 207 °F ; 97.2 °C ; 97 °C ; 207 °F ; 207 °F | 536.85 | 1 | 536.85 | 536.85 | 263.7 °C | ok | selected_8_evenly_keep_Tmin_Tmax | 2 | 169 | 1 | 2 | 0 | 0 | 0 | 0 | 0 | 0 | 0 | 0 | 0 | 1 | 0 | 0 | 0 | 0 | 0 | 0 | 0 | 0 | 0 | 0 | 0 | 0 | 0 | 0 | 0 | 0 | 0 | 0 | 0 | 0 | -0.80387 | train | 1069.872 | 834.2566 | -30.2566 | -235.6154 | -28.5635 | 805.6931 | 30.2566 | 1.6931 | 3.7633 | 0.21058
D:\PyProjects\extend\real data\NIST\ThermoML.v2020-09-30\10.1021\je700621d.xml | 10.1021/je700621d | Surface Tension and Density of Pure Ionic Liquids and Some Binary Mixtures with 1-Propanol and 1-Butanol | 2008 | J. Chem. Eng. Data | 14 | 1 | propan-1-ol |  | C3H8O | 待定 | propan-1-ol | C3H8O |  | 待定 | BDERNNFJNOPAEC-UHFFFAOYSA-N | InChI=1S/C3H8O/c1-2-3-4/h4H,2-3H2,1H3 | 101.3 |  | 101.3 |  | Mass density, kg/m3 | kg/m3 | Liquid | Vibrating tube method | 799 |  | TRUE | TRUE | 0.799 | 799 | 298 |  | 298 | [62 empty] | C,H,O | kept | Liquid | 101.325 | 0.025 | inchikey:BDERNNFJNOPAEC-UHFFFAOYSA-N | ok | inchikey | BDERNNFJNOPAEC-UHFFFAOYSA-N | 1031 |  |  | CCCO | C3H8O | propan-1-ol | BDERNNFJNOPAEC-UHFFFAOYSA-N | CCCO | CCCO | TRUE | 1031 | existing_pubchem_cid | existing | 370.3722 | 5 | 370.15 | 370.3722 | 207 °F ; 97.2 °C ; 97 °C ; 207 °F ; 207 °F | 536.85 | 1 | 536.85 | 536.85 | 263.7 °C | ok | selected_8_evenly_keep_Tmin_Tmax | 3 | 169 | 1 | 2 | 0 | 0 | 0 | 0 | 0 | 0 | 0 | 0 | 0 | 1 | 0 | 0 | 0 | 0 | 0 | 0 | 0 | 0 | 0 | 0 | 0 | 0 | 0 | 0 | 0 | 0 | 0 | 0 | 0 | 0 | -0.80387 | train | 1069.872 | 830.3176 | -31.3176 | -239.5544 | -28.5635 | 801.7541 | 31.3176 | 2.7541 | 3.9196 | 0.34469
D:\PyProjects\extend\real data\NIST\ThermoML.v2020-09-30\10.1016\j.jct.2011.10.028.xml | 10.1016/j.jct.2011.10.028 | Study of molecular interactions in the polar binary mixtures of N-methyl aniline and alcohols, using excess dielectric and thermodynamic parameters | 2012 | J. Chem. Thermodyn. | 6 | 1 | propan-1-ol |  | C3H8O | 待定 | propan-1-ol | C3H8O |  | 待定 | BDERNNFJNOPAEC-UHFFFAOYSA-N | InChI=1S/C3H8O/c1-2-3-4/h4H,2-3H2,1H3 | 101.325 |  | 101.325 |  | Mass density, kg/m3 | kg/m3 | Liquid | Pycnometric method | 798.5 |  | TRUE | TRUE | 0.7985 | 798.5 | 300.15 |  | 300.15 | [62 empty] | C,H,O | kept | Liquid | 101.325 | 0 | inchikey:BDERNNFJNOPAEC-UHFFFAOYSA-N | ok | inchikey | BDERNNFJNOPAEC-UHFFFAOYSA-N | 1031 |  |  | CCCO | C3H8O | propan-1-ol | BDERNNFJNOPAEC-UHFFFAOYSA-N | CCCO | CCCO | TRUE | 1031 | existing_pubchem_cid | existing | 370.3722 | 5 | 370.15 | 370.3722 | 207 °F ; 97.2 °C ; 97 °C ; 207 °F ; 207 °F | 536.85 | 1 | 536.85 | 536.85 | 263.7 °C | ok | selected_8_evenly_keep_Tmin_Tmax | 4 | 169 | 1 | 2 | 0 | 0 | 0 | 0 | 0 | 0 | 0 | 0 | 0 | 1 | 0 | 0 | 0 | 0 | 0 | 0 | 0 | 0 | 0 | 0 | 0 | 0 | 0 | 0 | 0 | 0 | 0 | 0 | 0 | 0 | -0.80387 | train | 1069.872 | 828.5893 | -30.0893 | -241.2827 | -28.5635 | 800.0258 | 30.0893 | 1.5258 | 3.7682 | 0.19108
D:\PyProjects\extend\real data\NIST\ThermoML.v2020-09-30\10.1016\j.fluid.2006.05.032.xml | 10.1016/j.fluid.2006.05.032 | Volumetric and derivative properties under pressure for the system 1-propanol + toluene: A discussion of PC-SAFT and SAFT-VR | 2006 | Fluid Phase Equilib. | 1 | 1 | propan-1-ol |  | C3H8O | 待定 | propan-1-ol | C3H8O |  | 待定 | BDERNNFJNOPAEC-UHFFFAOYSA-N | InChI=1S/C3H8O/c1-2-3-4/h4H,2-3H2,1H3 | 100 |  | 100 |  | Mass density, kg/m3 | kg/m3 | Liquid | Vibrating tube method | 787.6 |  | TRUE | TRUE | 0.7876 | 787.6 | 313.15 |  | 313.15 | [62 empty] | C,H,O | kept | Liquid | 100 | 0 | inchikey:BDERNNFJNOPAEC-UHFFFAOYSA-N | ok | inchikey | BDERNNFJNOPAEC-UHFFFAOYSA-N | 1031 |  |  | CCCO | C3H8O | propan-1-ol | BDERNNFJNOPAEC-UHFFFAOYSA-N | CCCO | CCCO | TRUE | 1031 | existing_pubchem_cid | existing | 370.3722 | 5 | 370.15 | 370.3722 | 207 °F ; 97.2 °C ; 97 °C ; 207 °F ; 207 °F | 536.85 | 1 | 536.85 | 536.85 | 263.7 °C | ok | selected_8_evenly_keep_Tmin_Tmax | 5 | 169 | 1 | 2 | 0 | 0 | 0 | 0 | 0 | 0 | 0 | 0 | 0 | 1 | 0 | 0 | 0 | 0 | 0 | 0 | 0 | 0 | 0 | 0 | 0 | 0 | 0 | 0 | 0 | 0 | 0 | 0 | 0 | 0 | -0.80387 | train | 1069.872 | 818.139 | -30.539 | -251.7331 | -28.6305 | 789.5084 | 30.539 | 1.9084 | 3.8775 | 0.24231
D:\PyProjects\extend\real data\NIST\ThermoML.v2020-09-30\10.1016\j.jct.2011.10.023.xml | 10.1016/j.jct.2011.10.023 | PrhoT measurements and derived properties of liquid 1-alkanols | 2012 | J. Chem. Thermodyn. | 2 | 1 | propan-1-ol |  | C3H8O | 待定 | propan-1-ol | C3H8O |  | 待定 | BDERNNFJNOPAEC-UHFFFAOYSA-N | InChI=1S/C3H8O/c1-2-3-4/h4H,2-3H2,1H3 | 100 |  | 100 |  | Mass density, kg/m3 | kg/m3 | Liquid | Vibrating tube method | 775 |  | TRUE | TRUE | 0.775 | 775 | 328.15 |  | 328.15 | [62 empty] | C,H,O | kept | Liquid | 100 | 0 | inchikey:BDERNNFJNOPAEC-UHFFFAOYSA-N | ok | inchikey | BDERNNFJNOPAEC-UHFFFAOYSA-N | 1031 |  |  | CCCO | C3H8O | propan-1-ol | BDERNNFJNOPAEC-UHFFFAOYSA-N | CCCO | CCCO | TRUE | 1031 | existing_pubchem_cid | existing | 370.3722 | 5 | 370.15 | 370.3722 | 207 °F ; 97.2 °C ; 97 °C ; 207 °F ; 207 °F | 536.85 | 1 | 536.85 | 536.85 | 263.7 °C | ok | selected_8_evenly_keep_Tmin_Tmax | 6 | 169 | 1 | 2 | 0 | 0 | 0 | 0 | 0 | 0 | 0 | 0 | 0 | 1 | 0 | 0 | 0 | 0 | 0 | 0 | 0 | 0 | 0 | 0 | 0 | 0 | 0 | 0 | 0 | 0 | 0 | 0 | 0 | 0 | -0.80387 | train | 1069.872 | 806.0808 | -31.0808 | -263.7912 | -28.4203 | 777.6605 | 31.0808 | 2.6605 | 4.0104 | 0.34329
D:\PyProjects\extend\real data\NIST\ThermoML.v2020-09-30\10.1016\j.jct.2011.10.023.xml | 10.1016/j.jct.2011.10.023 | PrhoT measurements and derived properties of liquid 1-alkanols | 2012 | J. Chem. Thermodyn. | 2 | 1 | propan-1-ol |  | C3H8O | 待定 | propan-1-ol | C3H8O |  | 待定 | BDERNNFJNOPAEC-UHFFFAOYSA-N | InChI=1S/C3H8O/c1-2-3-4/h4H,2-3H2,1H3 | 100 |  | 100 |  | Mass density, kg/m3 | kg/m3 | Liquid | Vibrating tube method | 757.2 |  | TRUE | TRUE | 0.7572 | 757.2 | 348.15 |  | 348.15 | [62 empty] | C,H,O | kept | Liquid | 100 | 0 | inchikey:BDERNNFJNOPAEC-UHFFFAOYSA-N | ok | inchikey | BDERNNFJNOPAEC-UHFFFAOYSA-N | 1031 |  |  | CCCO | C3H8O | propan-1-ol | BDERNNFJNOPAEC-UHFFFAOYSA-N | CCCO | CCCO | TRUE | 1031 | existing_pubchem_cid | existing | 370.3722 | 5 | 370.15 | 370.3722 | 207 °F ; 97.2 °C ; 97 °C ; 207 °F ; 207 °F | 536.85 | 1 | 536.85 | 536.85 | 263.7 °C | ok | selected_8_evenly_keep_Tmin_Tmax | 7 | 169 | 1 | 2 | 0 | 0 | 0 | 0 | 0 | 0 | 0 | 0 | 0 | 1 | 0 | 0 | 0 | 0 | 0 | 0 | 0 | 0 | 0 | 0 | 0 | 0 | 0 | 0 | 0 | 0 | 0 | 0 | 0 | 0 | -0.80387 | train | 1069.872 | 790.0034 | -32.8034 | -279.8686 | -29.6804 | 760.323 | 32.8034 | 3.123 | 4.3322 | 0.41244
D:\PyProjects\extend\real data\NIST\ThermoML.v2020-09-30\10.1021\acs.jced.8b00554.xml | 10.1021/acs.jced.8b00554 | P-rho-T Data and Modeling for Propan-1-ol + n-Octane or n-Nonane or n-Decane from 313.15 K to 363.15 K and 1 MPa to 20 MPa | 2018 | J. Chem. Eng. Data | 8 | 1 | propan-1-ol |  | C3H8O | 待定 | propan-1-ol | C3H8O |  | 待定 | BDERNNFJNOPAEC-UHFFFAOYSA-N | InChI=1S/C3H8O/c1-2-3-4/h4H,2-3H2,1H3 | 100 |  | 100 |  | Mass density, kg/m3 | kg/m3 | Liquid | Vibrating tube method | 743.01 |  | TRUE | TRUE | 0.74301 | 743.01 | 363.15 |  | 363.15 | [62 empty] | C,H,O | kept | Liquid | 100 | 0 | inchikey:BDERNNFJNOPAEC-UHFFFAOYSA-N | ok | inchikey | BDERNNFJNOPAEC-UHFFFAOYSA-N | 1031 |  |  | CCCO | C3H8O | propan-1-ol | BDERNNFJNOPAEC-UHFFFAOYSA-N | CCCO | CCCO | TRUE | 1031 | existing_pubchem_cid | existing | 370.3722 | 5 | 370.15 | 370.3722 | 207 °F ; 97.2 °C ; 97 °C ; 207 °F ; 207 °F | 536.85 | 1 | 536.85 | 536.85 | 263.7 °C | ok | selected_8_evenly_keep_Tmin_Tmax | 8 | 169 | 1 | 2 | 0 | 0 | 0 | 0 | 0 | 0 | 0 | 0 | 0 | 1 | 0 | 0 | 0 | 0 | 0 | 0 | 0 | 0 | 0 | 0 | 0 | 0 | 0 | 0 | 0 | 0 | 0 | 0 | 0 | 0 | -0.80387 | train | 1069.872 | 777.9453 | -34.9353 | -291.9267 | -28.4421 | 749.5031 | 34.9353 | 6.4931 | 4.7019 | 0.8739
D:\PyProjects\extend\real data\NIST\ThermoML.v2020-09-30\10.1021\je100581m.xml | 10.1021/je100581m | PpT Measurements of the (Ethanol + Linalool), (Propan-1-ol + Linalool), and (Propan-2-ol + Linalool) Mixtures: Cubic and Statistical Associating Fluid Theory-Based Equation of State Analyses | 2010 | J. Chem. Eng. Data | 4 | 1 | propan-2-ol |  | C3H8O | 待定 | propan-2-ol | C3H8O |  | 待定 | KFZMGEQAYNKOFK-UHFFFAOYSA-N | InChI=1S/C3H8O/c1-3(2)4/h3-4H,1-2H3 | 100 |  | 100 |  | Mass density, kg/m3 | kg/m3 | Liquid | Vibrating tube method | 793.7 |  | TRUE | TRUE | 0.7937 | 793.7 | 283.15 |  | 283.15 | [62 empty] | C,H,O | kept | Liquid | 100 | 0 | inchikey:KFZMGEQAYNKOFK-UHFFFAOYSA-N | ok | inchikey | KFZMGEQAYNKOFK-UHFFFAOYSA-N | 3776 |  |  | CC(C)O | C3H8O | propan-2-ol | KFZMGEQAYNKOFK-UHFFFAOYSA-N | CC(C)O | CC(C)O | TRUE | 3776 | existing_pubchem_cid | existing | 355.9278 | 5 | 355.45 | 356.15 | 180.5 °F ; 82.3 °C ; 83 °C ; 181 °F ; 181 °F |  | 0 |  |  |  | ok | selected_8_evenly_keep_Tmin_Tmax | 1 | 170 | 2 | 0 | 1 | 0 | 0 | 0 | 0 | 0 | 0 | 0 | 0 | 1 | 0 | 0 | 0 | 0 | 0 | 0 | 0 | 0 | 0 | 0 | 0 | 0 | 0 | 0 | 0 | 0 | 0 | 0 | 0 | 0 | -0.8532 | train | 1048.3359 | 806.7523 | -13.0523 | -241.5836 | -13.6446 | 793.1077 | 13.0523 | 0.59233 | 1.6445 | 0.074629
D:\PyProjects\extend\real data\NIST\ThermoML.v2020-09-30\10.1021\je300347z.xml | 10.1021/je300347z | Vapor Liquid Equilibrium Data for Binary Systems of 1-Methyl-4-(1-methylethenyl)-cyclohexene + {Ethanol, Propan-1-ol, Propan-2-ol, Butan-1-ol, Pentan-1-ol, or Hexan-1-ol} at 40 kPa | 2012 | J. Chem. Eng. Data | 8 | 1 | propan-2-ol |  | C3H8O | 待定 | propan-2-ol | C3H8O |  | 待定 | KFZMGEQAYNKOFK-UHFFFAOYSA-N | InChI=1S/C3H8O/c1-3(2)4/h3-4H,1-2H3 | 101.325 |  | 101.325 |  | Mass density, kg/m3 | kg/m3 | Liquid | Vibrating tube method | 785.42 |  | TRUE | TRUE | 0.78542 | 785.42 | 293.2 |  | 293.2 | [62 empty] | C,H,O | kept | Liquid | 101.325 | 0 | inchikey:KFZMGEQAYNKOFK-UHFFFAOYSA-N | ok | inchikey | KFZMGEQAYNKOFK-UHFFFAOYSA-N | 3776 |  |  | CC(C)O | C3H8O | propan-2-ol | KFZMGEQAYNKOFK-UHFFFAOYSA-N | CC(C)O | CC(C)O | TRUE | 3776 | existing_pubchem_cid | existing | 355.9278 | 5 | 355.45 | 356.15 | 180.5 °F ; 82.3 °C ; 83 °C ; 181 °F ; 181 °F |  | 0 |  |  |  | ok | selected_8_evenly_keep_Tmin_Tmax | 2 | 170 | 2 | 0 | 1 | 0 | 0 | 0 | 0 | 0 | 0 | 0 | 0 | 1 | 0 | 0 | 0 | 0 | 0 | 0 | 0 | 0 | 0 | 0 | 0 | 0 | 0 | 0 | 0 | 0 | 0 | 0 | 0 | 0 | -0.8532 | train | 1048.3359 | 798.1776 | -12.7576 | -250.1582 | -14.5551 | 783.6226 | 12.7576 | 1.7974 | 1.6243 | 0.22885
D:\PyProjects\extend\real data\NIST\ThermoML.v2020-09-30\10.1016\j.fluid.2009.09.015.xml | 10.1016/j.fluid.2009.09.015 | Physical properties and phase equilibria of the system isopropyl acetate + isopropanol + 1-octyl-3-methyl-imidazolium bis(trifluoromethylsulfonyl)imide | 2010 | Fluid Phase Equilib. | 3 | 1 | propan-2-ol |  | C3H8O | 待定 | propan-2-ol | C3H8O |  | 待定 | KFZMGEQAYNKOFK-UHFFFAOYSA-N | InChI=1S/C3H8O/c1-3(2)4/h3-4H,1-2H3 | 101.325 |  | 101.325 |  | Mass density, kg/m3 | kg/m3 | Liquid | Vibrating tube method | 780.88 |  | TRUE | TRUE | 0.78088 | 780.88 | 298 |  | 298 | [62 empty] | C,H,O | kept | Liquid | 101.325 | 0 | inchikey:KFZMGEQAYNKOFK-UHFFFAOYSA-N | ok | inchikey | KFZMGEQAYNKOFK-UHFFFAOYSA-N | 3776 |  |  | CC(C)O | C3H8O | propan-2-ol | KFZMGEQAYNKOFK-UHFFFAOYSA-N | CC(C)O | CC(C)O | TRUE | 3776 | existing_pubchem_cid | existing | 355.9278 | 5 | 355.45 | 356.15 | 180.5 °F ; 82.3 °C ; 83 °C ; 181 °F ; 181 °F |  | 0 |  |  |  | ok | selected_8_evenly_keep_Tmin_Tmax | 3 | 170 | 2 | 0 | 1 | 0 | 0 | 0 | 0 | 0 | 0 | 0 | 0 | 1 | 0 | 0 | 0 | 0 | 0 | 0 | 0 | 0 | 0 | 0 | 0 | 0 | 0 | 0 | 0 | 0 | 0 | 0 | 0 | 0 | -0.8532 | train | 1048.3359 | 794.0823 | -13.2023 | -254.2536 | -14.7812 | 779.301 | 13.2023 | 1.579 | 1.6907 | 0.2022
D:\PyProjects\extend\real data\NIST\ThermoML.v2020-09-30\10.1016\j.jct.2016.10.001.xml | 10.1016/j.jct.2016.10.001 | A green process for recovery of 1-propanol/2-propanol from their aqueous solutions: Experimental and MD simulation studies | 2017 | J. Chem. Thermodyn. | 3 | 1 | propan-2-ol |  | C3H8O | 待定 | propan-2-ol | C3H8O |  | 待定 | KFZMGEQAYNKOFK-UHFFFAOYSA-N | InChI=1S/C3H8O/c1-3(2)4/h3-4H,1-2H3 | 101.325 |  | 101.325 |  | Mass density, kg/m3 | kg/m3 | Liquid | Vibrating tube method | 780.85 |  | TRUE | TRUE | 0.78085 | 780.85 | 298.2 |  | 298.2 | [62 empty] | C,H,O | kept | Liquid | 101.325 | 0 | inchikey:KFZMGEQAYNKOFK-UHFFFAOYSA-N | ok | inchikey | KFZMGEQAYNKOFK-UHFFFAOYSA-N | 3776 |  |  | CC(C)O | C3H8O | propan-2-ol | KFZMGEQAYNKOFK-UHFFFAOYSA-N | CC(C)O | CC(C)O | TRUE | 3776 | existing_pubchem_cid | existing | 355.9278 | 5 | 355.45 | 356.15 | 180.5 °F ; 82.3 °C ; 83 °C ; 181 °F ; 181 °F |  | 0 |  |  |  | ok | selected_8_evenly_keep_Tmin_Tmax | 4 | 170 | 2 | 0 | 1 | 0 | 0 | 0 | 0 | 0 | 0 | 0 | 0 | 1 | 0 | 0 | 0 | 0 | 0 | 0 | 0 | 0 | 0 | 0 | 0 | 0 | 0 | 0 | 0 | 0 | 0 | 0 | 0 | 0 | -0.8532 | train | 1048.3359 | 793.9116 | -13.0616 | -254.4242 | -14.7812 | 779.1304 | 13.0616 | 1.7196 | 1.6727 | 0.22022
D:\PyProjects\extend\real data\NIST\ThermoML.v2020-09-30\10.1021\je7007445.xml | 10.1021/je7007445 | Densities, Viscosities, Refractive Indices, and Surface Tensions for the Ternary Mixtures of 2-Propanol + Benzyl Alcohol + 2-Phenylethanol at T = 308.15 K | 2008 | J. Chem. Eng. Data | 2 | 1 | propan-2-ol |  | C3H8O | 待定 | propan-2-ol | C3H8O |  | 待定 | KFZMGEQAYNKOFK-UHFFFAOYSA-N | InChI=1S/C3H8O/c1-3(2)4/h3-4H,1-2H3 | 101.325 |  | 101.325 |  | Mass density, kg/m3 | kg/m3 | Liquid | Vibrating tube method | 772.53 |  | TRUE | TRUE | 0.77253 | 772.53 | 308.15 |  | 308.15 | [62 empty] | C,H,O | kept | Liquid | 101.325 | 0 | inchikey:KFZMGEQAYNKOFK-UHFFFAOYSA-N | ok | inchikey | KFZMGEQAYNKOFK-UHFFFAOYSA-N | 3776 |  |  | CC(C)O | C3H8O | propan-2-ol | KFZMGEQAYNKOFK-UHFFFAOYSA-N | CC(C)O | CC(C)O | TRUE | 3776 | existing_pubchem_cid | existing | 355.9278 | 5 | 355.45 | 356.15 | 180.5 °F ; 82.3 °C ; 83 °C ; 181 °F ; 181 °F |  | 0 |  |  |  | ok | selected_8_evenly_keep_Tmin_Tmax | 5 | 170 | 2 | 0 | 1 | 0 | 0 | 0 | 0 | 0 | 0 | 0 | 0 | 1 | 0 | 0 | 0 | 0 | 0 | 0 | 0 | 0 | 0 | 0 | 0 | 0 | 0 | 0 | 0 | 0 | 0 | 0 | 0 | 0 | -0.8532 | train | 1048.3359 | 785.4223 | -12.8923 | -262.9136 | -14.8833 | 770.539 | 12.8923 | 1.991 | 1.6688 | 0.25773
D:\PyProjects\extend\real data\NIST\ThermoML.v2020-09-30\10.1016\j.fluid.2013.08.007.xml | 10.1016/j.fluid.2013.08.007 | Excess second-order thermodynamic derivatives of the {2-propanol + water} system from 313.15 K to 403.15 K up to 140 MPa. Experimental and Monte Carlo simulation study | 2013 | Fluid Phase Equilib. | 1 | 1 | propan-2-ol |  | C3H8O | 待定 | propan-2-ol | C3H8O |  | 待定 | KFZMGEQAYNKOFK-UHFFFAOYSA-N | InChI=1S/C3H8O/c1-3(2)4/h3-4H,1-2H3 | 100 |  | 100 |  | Mass density, kg/m3 | kg/m3 | Liquid | Vibrating tube method | 758.87 |  | TRUE | TRUE | 0.75887 | 758.87 | 323.15 |  | 323.15 | [62 empty] | C,H,O | kept | Liquid | 100 | 0 | inchikey:KFZMGEQAYNKOFK-UHFFFAOYSA-N | ok | inchikey | KFZMGEQAYNKOFK-UHFFFAOYSA-N | 3776 |  |  | CC(C)O | C3H8O | propan-2-ol | KFZMGEQAYNKOFK-UHFFFAOYSA-N | CC(C)O | CC(C)O | TRUE | 3776 | existing_pubchem_cid | existing | 355.9278 | 5 | 355.45 | 356.15 | 180.5 °F ; 82.3 °C ; 83 °C ; 181 °F ; 181 °F |  | 0 |  |  |  | ok | selected_8_evenly_keep_Tmin_Tmax | 6 | 170 | 2 | 0 | 1 | 0 | 0 | 0 | 0 | 0 | 0 | 0 | 0 | 1 | 0 | 0 | 0 | 0 | 0 | 0 | 0 | 0 | 0 | 0 | 0 | 0 | 0 | 0 | 0 | 0 | 0 | 0 | 0 | 0 | -0.8532 | train | 1048.3359 | 772.6243 | -13.7543 | -275.7116 | -14.9816 | 757.6427 | 13.7543 | 1.2273 | 1.8125 | 0.16173
D:\PyProjects\extend\real data\NIST\ThermoML.v2020-09-30\10.1016\j.fluid.2013.08.007.xml | 10.1016/j.fluid.2013.08.007 | Excess second-order thermodynamic derivatives of the {2-propanol + water} system from 313.15 K to 403.15 K up to 140 MPa. Experimental and Monte Carlo simulation study | 2013 | Fluid Phase Equilib. | 1 | 1 | propan-2-ol |  | C3H8O | 待定 | propan-2-ol | C3H8O |  | 待定 | KFZMGEQAYNKOFK-UHFFFAOYSA-N | InChI=1S/C3H8O/c1-3(2)4/h3-4H,1-2H3 | 100 |  | 100 |  | Mass density, kg/m3 | kg/m3 | Liquid | Vibrating tube method | 749.24 |  | TRUE | TRUE | 0.74924 | 749.24 | 333.15 |  | 333.15 | [62 empty] | C,H,O | kept | Liquid | 100 | 0 | inchikey:KFZMGEQAYNKOFK-UHFFFAOYSA-N | ok | inchikey | KFZMGEQAYNKOFK-UHFFFAOYSA-N | 3776 |  |  | CC(C)O | C3H8O | propan-2-ol | KFZMGEQAYNKOFK-UHFFFAOYSA-N | CC(C)O | CC(C)O | TRUE | 3776 | existing_pubchem_cid | existing | 355.9278 | 5 | 355.45 | 356.15 | 180.5 °F ; 82.3 °C ; 83 °C ; 181 °F ; 181 °F |  | 0 |  |  |  | ok | selected_8_evenly_keep_Tmin_Tmax | 7 | 170 | 2 | 0 | 1 | 0 | 0 | 0 | 0 | 0 | 0 | 0 | 0 | 1 | 0 | 0 | 0 | 0 | 0 | 0 | 0 | 0 | 0 | 0 | 0 | 0 | 0 | 0 | 0 | 0 | 0 | 0 | 0 | 0 | -0.8532 | train | 1048.3359 | 764.0923 | -14.8523 | -284.2436 | -14.6109 | 749.4814 | 14.8523 | 0.24141 | 1.9823 | 0.03222
D:\PyProjects\extend\real data\NIST\ThermoML.v2020-09-30\10.1016\j.fluid.2013.08.007.xml | 10.1016/j.fluid.2013.08.007 | Excess second-order thermodynamic derivatives of the {2-propanol + water} system from 313.15 K to 403.15 K up to 140 MPa. Experimental and Monte Carlo simulation study | 2013 | Fluid Phase Equilib. | 1 | 1 | propan-2-ol |  | C3H8O | 待定 | propan-2-ol | C3H8O |  | 待定 | KFZMGEQAYNKOFK-UHFFFAOYSA-N | InChI=1S/C3H8O/c1-3(2)4/h3-4H,1-2H3 | 100 |  | 100 |  | Mass density, kg/m3 | kg/m3 | Liquid | Vibrating tube method | 728.44 |  | TRUE | TRUE | 0.72844 | 728.44 | 353.15 |  | 353.15 | [62 empty] | C,H,O | kept | Liquid | 100 | 0 | inchikey:KFZMGEQAYNKOFK-UHFFFAOYSA-N | ok | inchikey | KFZMGEQAYNKOFK-UHFFFAOYSA-N | 3776 |  |  | CC(C)O | C3H8O | propan-2-ol | KFZMGEQAYNKOFK-UHFFFAOYSA-N | CC(C)O | CC(C)O | TRUE | 3776 | existing_pubchem_cid | existing | 355.9278 | 5 | 355.45 | 356.15 | 180.5 °F ; 82.3 °C ; 83 °C ; 181 °F ; 181 °F |  | 0 |  |  |  | ok | selected_8_evenly_keep_Tmin_Tmax | 8 | 170 | 2 | 0 | 1 | 0 | 0 | 0 | 0 | 0 | 0 | 0 | 0 | 1 | 0 | 0 | 0 | 0 | 0 | 0 | 0 | 0 | 0 | 0 | 0 | 0 | 0 | 0 | 0 | 0 | 0 | 0 | 0 | 0 | -0.8532 | train | 1048.3359 | 747.0283 | -18.5883 | -301.3076 | -15.1703 | 731.858 | 18.5883 | 3.418 | 2.5518 | 0.46922
D:\PyProjects\extend\real data\NIST\ThermoML.v2020-09-30\10.1021\acs.jced.5b00918.xml | 10.1021/acs.jced.5b00918 | Ternary and Quaternary Liquid-Liquid Equilibria for Systems of Methyl Butyl Ketone + Water + Hydroquinone + Phenol at 313.2 K and Atmospheric Pressure | 2016 | J. Chem. Eng. Data | 8 | 1 | propyl ethanoate |  | C5H10O2 | 待定 | propyl ethanoate | C5H10O2 |  | 待定 | YKYONYBAUNKHLG-UHFFFAOYSA-N | InChI=1S/C5H10O2/c1-3-4-7-5(2)6/h3-4H2,1-2H3 | 101.325 |  | 101.325 |  | Mass density, kg/m3 | kg/m3 | Liquid | Buoyancy - hydrostatic balance | 889 |  | TRUE | TRUE | 0.889 | 889 | 293.2 |  | 293.2 | [62 empty] | C,H,O | kept | Liquid | 101.325 | 0 | inchikey:YKYONYBAUNKHLG-UHFFFAOYSA-N | ok | inchikey | YKYONYBAUNKHLG-UHFFFAOYSA-N | 7997 |  |  | CCCOC(=O)C | C5H10O2 | propyl acetate | YKYONYBAUNKHLG-UHFFFAOYSA-N | CCCOC(=O)C | CCCOC(=O)C | TRUE | 7997 | existing_pubchem_cid | existing | 374.7556 | 6 | 374.45 | 374.8167 | 214.9 °F ; 101.3 °C ; 101.00 to 102.00 °C ; 101.6 °C ; 215 °F | 549.69 | 1 | 549.69 | 549.69 | 549.69 K | ok | selected_8_evenly_keep_Tmin_Tmax | 1 | 171 | 1 | 2 | 0 | 0 | 0 | 0 | 0 | 0 | 0 | 0 | 0 | 0 | 0 | 1 | 0 | 0 | 0 | 0 | 0 | 0 | 0 | 0 | 0 | 0 | 0 | 0 | 0 | 0 | 0 | 0 | 0 | 0 | -1.1504 | train | 1206.5534 | 869.2598 | 19.7402 | -337.2936 | 16.4568 | 885.7166 | 19.7402 | 3.2834 | 2.2205 | 0.36934
D:\PyProjects\extend\real data\NIST\ThermoML.v2020-09-30\10.1016\j.fluid.2006.07.016.xml | 10.1016/j.fluid.2006.07.016 | Vapor liquid equilibria for the ternary mixture of carbon dioxide + 1-propanol + propyl acetate at elevated pressures | 2006 | Fluid Phase Equilib. | 4 | 1 | propyl ethanoate |  | C5H10O2 | 待定 | propyl ethanoate | C5H10O2 |  | 待定 | YKYONYBAUNKHLG-UHFFFAOYSA-N | InChI=1S/C5H10O2/c1-3-4-7-5(2)6/h3-4H2,1-2H3 | 101.325 |  | 101.325 |  | Mass density, kg/m3 | kg/m3 | Liquid | VIBTUB:UFactor:4 | 882.5 |  | TRUE | TRUE | 0.8825 | 882.5 | 298.2 |  | 298.2 | [62 empty] | C,H,O | kept | Liquid | 101.325 | 0 | inchikey:YKYONYBAUNKHLG-UHFFFAOYSA-N | ok | inchikey | YKYONYBAUNKHLG-UHFFFAOYSA-N | 7997 |  |  | CCCOC(=O)C | C5H10O2 | propyl acetate | YKYONYBAUNKHLG-UHFFFAOYSA-N | CCCOC(=O)C | CCCOC(=O)C | TRUE | 7997 | existing_pubchem_cid | existing | 374.7556 | 6 | 374.45 | 374.8167 | 214.9 °F ; 101.3 °C ; 101.00 to 102.00 °C ; 101.6 °C ; 215 °F | 549.69 | 1 | 549.69 | 549.69 | 549.69 K | ok | selected_8_evenly_keep_Tmin_Tmax | 2 | 171 | 1 | 2 | 0 | 0 | 0 | 0 | 0 | 0 | 0 | 0 | 0 | 0 | 0 | 1 | 0 | 0 | 0 | 0 | 0 | 0 | 0 | 0 | 0 | 0 | 0 | 0 | 0 | 0 | 0 | 0 | 0 | 0 | -1.1504 | train | 1206.5534 | 863.5079 | 18.9921 | -343.0455 | 16.4568 | 879.9647 | 18.9921 | 2.5353 | 2.1521 | 0.28729
D:\PyProjects\extend\real data\NIST\ThermoML.v2020-09-30\10.1021\je060339m.xml | 10.1021/je060339m | PVT Property Measurements for Some Aliphatic Esters from (298 to 393) K and up to 35 MPa | 2007 | J. Chem. Eng. Data | 2 | 1 | propyl ethanoate |  | C5H10O2 | 待定 | propyl ethanoate | C5H10O2 |  | 待定 | YKYONYBAUNKHLG-UHFFFAOYSA-N | InChI=1S/C5H10O2/c1-3-4-7-5(2)6/h3-4H2,1-2H3 | 100 |  | 100 |  | Mass density, kg/m3 | kg/m3 | Liquid | VIBTUB:mpoint:UFactor:48 | 870.5 |  | TRUE | TRUE | 0.8705 | 870.5 | 308.15 |  | 308.15 | [62 empty] | C,H,O | kept | Liquid | 100 | 0 | inchikey:YKYONYBAUNKHLG-UHFFFAOYSA-N | ok | inchikey | YKYONYBAUNKHLG-UHFFFAOYSA-N | 7997 |  |  | CCCOC(=O)C | C5H10O2 | propyl acetate | YKYONYBAUNKHLG-UHFFFAOYSA-N | CCCOC(=O)C | CCCOC(=O)C | TRUE | 7997 | existing_pubchem_cid | existing | 374.7556 | 6 | 374.45 | 374.8167 | 214.9 °F ; 101.3 °C ; 101.00 to 102.00 °C ; 101.6 °C ; 215 °F | 549.69 | 1 | 549.69 | 549.69 | 549.69 K | ok | selected_8_evenly_keep_Tmin_Tmax | 3 | 171 | 1 | 2 | 0 | 0 | 0 | 0 | 0 | 0 | 0 | 0 | 0 | 0 | 0 | 1 | 0 | 0 | 0 | 0 | 0 | 0 | 0 | 0 | 0 | 0 | 0 | 0 | 0 | 0 | 0 | 0 | 0 | 0 | -1.1504 | train | 1206.5534 | 852.0615 | 18.4385 | -354.4919 | 16.4568 | 868.5183 | 18.4385 | 1.9817 | 2.1181 | 0.22765
D:\PyProjects\extend\real data\NIST\ThermoML.v2020-09-30\10.1021\je060339m.xml | 10.1021/je060339m | PVT Property Measurements for Some Aliphatic Esters from (298 to 393) K and up to 35 MPa | 2007 | J. Chem. Eng. Data | 2 | 1 | propyl ethanoate |  | C5H10O2 | 待定 | propyl ethanoate | C5H10O2 |  | 待定 | YKYONYBAUNKHLG-UHFFFAOYSA-N | InChI=1S/C5H10O2/c1-3-4-7-5(2)6/h3-4H2,1-2H3 | 100 |  | 100 |  | Mass density, kg/m3 | kg/m3 | Liquid | VIBTUB:mpoint:UFactor:48 | 859.3 |  | TRUE | TRUE | 0.8593 | 859.3 | 318.15 |  | 318.15 | [62 empty] | C,H,O | kept | Liquid | 100 | 0 | inchikey:YKYONYBAUNKHLG-UHFFFAOYSA-N | ok | inchikey | YKYONYBAUNKHLG-UHFFFAOYSA-N | 7997 |  |  | CCCOC(=O)C | C5H10O2 | propyl acetate | YKYONYBAUNKHLG-UHFFFAOYSA-N | CCCOC(=O)C | CCCOC(=O)C | TRUE | 7997 | existing_pubchem_cid | existing | 374.7556 | 6 | 374.45 | 374.8167 | 214.9 °F ; 101.3 °C ; 101.00 to 102.00 °C ; 101.6 °C ; 215 °F | 549.69 | 1 | 549.69 | 549.69 | 549.69 K | ok | selected_8_evenly_keep_Tmin_Tmax | 4 | 171 | 1 | 2 | 0 | 0 | 0 | 0 | 0 | 0 | 0 | 0 | 0 | 0 | 0 | 1 | 0 | 0 | 0 | 0 | 0 | 0 | 0 | 0 | 0 | 0 | 0 | 0 | 0 | 0 | 0 | 0 | 0 | 0 | -1.1504 | train | 1206.5534 | 840.5577 | 18.7423 | -365.9957 | 16.4568 | 857.0144 | 18.7423 | 2.2856 | 2.1811 | 0.26598
D:\PyProjects\extend\real data\NIST\ThermoML.v2020-09-30\10.1021\je060339m.xml | 10.1021/je060339m | PVT Property Measurements for Some Aliphatic Esters from (298 to 393) K and up to 35 MPa | 2007 | J. Chem. Eng. Data | 2 | 1 | propyl ethanoate |  | C5H10O2 | 待定 | propyl ethanoate | C5H10O2 |  | 待定 | YKYONYBAUNKHLG-UHFFFAOYSA-N | InChI=1S/C5H10O2/c1-3-4-7-5(2)6/h3-4H2,1-2H3 | 100 |  | 100 |  | Mass density, kg/m3 | kg/m3 | Liquid | VIBTUB:mpoint:UFactor:48 | 842.5 |  | TRUE | TRUE | 0.8425 | 842.5 | 333.15 |  | 333.15 | [62 empty] | C,H,O | kept | Liquid | 100 | 0 | inchikey:YKYONYBAUNKHLG-UHFFFAOYSA-N | ok | inchikey | YKYONYBAUNKHLG-UHFFFAOYSA-N | 7997 |  |  | CCCOC(=O)C | C5H10O2 | propyl acetate | YKYONYBAUNKHLG-UHFFFAOYSA-N | CCCOC(=O)C | CCCOC(=O)C | TRUE | 7997 | existing_pubchem_cid | existing | 374.7556 | 6 | 374.45 | 374.8167 | 214.9 °F ; 101.3 °C ; 101.00 to 102.00 °C ; 101.6 °C ; 215 °F | 549.69 | 1 | 549.69 | 549.69 | 549.69 K | ok | selected_8_evenly_keep_Tmin_Tmax | 5 | 171 | 1 | 2 | 0 | 0 | 0 | 0 | 0 | 0 | 0 | 0 | 0 | 0 | 0 | 1 | 0 | 0 | 0 | 0 | 0 | 0 | 0 | 0 | 0 | 0 | 0 | 0 | 0 | 0 | 0 | 0 | 0 | 0 | -1.1504 | train | 1206.5534 | 823.3018 | 19.1982 | -383.2516 | 16.9167 | 840.2186 | 19.1982 | 2.2814 | 2.2787 | 0.27079
D:\PyProjects\extend\real data\NIST\ThermoML.v2020-09-30\10.1021\je060339m.xml | 10.1021/je060339m | PVT Property Measurements for Some Aliphatic Esters from (298 to 393) K and up to 35 MPa | 2007 | J. Chem. Eng. Data | 2 | 1 | propyl ethanoate |  | C5H10O2 | 待定 | propyl ethanoate | C5H10O2 |  | 待定 | YKYONYBAUNKHLG-UHFFFAOYSA-N | InChI=1S/C5H10O2/c1-3-4-7-5(2)6/h3-4H2,1-2H3 | 100 |  | 100 |  | Mass density, kg/m3 | kg/m3 | Liquid | VIBTUB:mpoint:UFactor:48 | 831.2 |  | TRUE | TRUE | 0.8312 | 831.2 | 343.15 |  | 343.15 | [62 empty] | C,H,O | kept | Liquid | 100 | 0 | inchikey:YKYONYBAUNKHLG-UHFFFAOYSA-N | ok | inchikey | YKYONYBAUNKHLG-UHFFFAOYSA-N | 7997 |  |  | CCCOC(=O)C | C5H10O2 | propyl acetate | YKYONYBAUNKHLG-UHFFFAOYSA-N | CCCOC(=O)C | CCCOC(=O)C | TRUE | 7997 | existing_pubchem_cid | existing | 374.7556 | 6 | 374.45 | 374.8167 | 214.9 °F ; 101.3 °C ; 101.00 to 102.00 °C ; 101.6 °C ; 215 °F | 549.69 | 1 | 549.69 | 549.69 | 549.69 K | ok | selected_8_evenly_keep_Tmin_Tmax | 6 | 171 | 1 | 2 | 0 | 0 | 0 | 0 | 0 | 0 | 0 | 0 | 0 | 0 | 0 | 1 | 0 | 0 | 0 | 0 | 0 | 0 | 0 | 0 | 0 | 0 | 0 | 0 | 0 | 0 | 0 | 0 | 0 | 0 | -1.1504 | train | 1206.5534 | 811.798 | 19.402 | -394.7554 | 16.8901 | 828.6881 | 19.402 | 2.5119 | 2.3342 | 0.3022
D:\PyProjects\extend\real data\NIST\ThermoML.v2020-09-30\10.1021\je060339m.xml | 10.1021/je060339m | PVT Property Measurements for Some Aliphatic Esters from (298 to 393) K and up to 35 MPa | 2007 | J. Chem. Eng. Data | 2 | 1 | propyl ethanoate |  | C5H10O2 | 待定 | propyl ethanoate | C5H10O2 |  | 待定 | YKYONYBAUNKHLG-UHFFFAOYSA-N | InChI=1S/C5H10O2/c1-3-4-7-5(2)6/h3-4H2,1-2H3 | 100 |  | 100 |  | Mass density, kg/m3 | kg/m3 | Liquid | VIBTUB:mpoint:UFactor:48 | 820 |  | TRUE | TRUE | 0.82 | 820 | 353.15 |  | 353.15 | [62 empty] | C,H,O | kept | Liquid | 100 | 0 | inchikey:YKYONYBAUNKHLG-UHFFFAOYSA-N | ok | inchikey | YKYONYBAUNKHLG-UHFFFAOYSA-N | 7997 |  |  | CCCOC(=O)C | C5H10O2 | propyl acetate | YKYONYBAUNKHLG-UHFFFAOYSA-N | CCCOC(=O)C | CCCOC(=O)C | TRUE | 7997 | existing_pubchem_cid | existing | 374.7556 | 6 | 374.45 | 374.8167 | 214.9 °F ; 101.3 °C ; 101.00 to 102.00 °C ; 101.6 °C ; 215 °F | 549.69 | 1 | 549.69 | 549.69 | 549.69 K | ok | selected_8_evenly_keep_Tmin_Tmax | 7 | 171 | 1 | 2 | 0 | 0 | 0 | 0 | 0 | 0 | 0 | 0 | 0 | 0 | 0 | 1 | 0 | 0 | 0 | 0 | 0 | 0 | 0 | 0 | 0 | 0 | 0 | 0 | 0 | 0 | 0 | 0 | 0 | 0 | -1.1504 | train | 1206.5534 | 800.2941 | 19.7059 | -406.2593 | 17.6952 | 817.9893 | 19.7059 | 2.0107 | 2.4032 | 0.2452
D:\PyProjects\extend\real data\NIST\ThermoML.v2020-09-30\10.1021\je060339m.xml | 10.1021/je060339m | PVT Property Measurements for Some Aliphatic Esters from (298 to 393) K and up to 35 MPa | 2007 | J. Chem. Eng. Data | 2 | 1 | propyl ethanoate |  | C5H10O2 | 待定 | propyl ethanoate | C5H10O2 |  | 待定 | YKYONYBAUNKHLG-UHFFFAOYSA-N | InChI=1S/C5H10O2/c1-3-4-7-5(2)6/h3-4H2,1-2H3 | 100 |  | 100 |  | Mass density, kg/m3 | kg/m3 | Liquid | VIBTUB:mpoint:UFactor:48 | 804.8 |  | TRUE | TRUE | 0.8048 | 804.8 | 363.15 |  | 363.15 | [62 empty] | C,H,O | kept | Liquid | 100 | 0 | inchikey:YKYONYBAUNKHLG-UHFFFAOYSA-N | ok | inchikey | YKYONYBAUNKHLG-UHFFFAOYSA-N | 7997 |  |  | CCCOC(=O)C | C5H10O2 | propyl acetate | YKYONYBAUNKHLG-UHFFFAOYSA-N | CCCOC(=O)C | CCCOC(=O)C | TRUE | 7997 | existing_pubchem_cid | existing | 374.7556 | 6 | 374.45 | 374.8167 | 214.9 °F ; 101.3 °C ; 101.00 to 102.00 °C ; 101.6 °C ; 215 °F | 549.69 | 1 | 549.69 | 549.69 | 549.69 K | ok | selected_8_evenly_keep_Tmin_Tmax | 8 | 171 | 1 | 2 | 0 | 0 | 0 | 0 | 0 | 0 | 0 | 0 | 0 | 0 | 0 | 1 | 0 | 0 | 0 | 0 | 0 | 0 | 0 | 0 | 0 | 0 | 0 | 0 | 0 | 0 | 0 | 0 | 0 | 0 | -1.1504 | train | 1206.5534 | 788.7902 | 16.0098 | -417.7632 | 17.5828 | 806.373 | 16.0098 | 1.573 | 1.9893 | 0.19545
D:\PyProjects\extend\real data\NIST\ThermoML.v2020-09-30\10.1016\j.jct.2016.08.005.xml | 10.1016/j.jct.2016.08.005 | Densities at high pressures and derived properties of thiophenes | 2017 | J. Chem. Thermodyn. | 1 | 1 | thiophene |  | C4H4S | 待定 | thiophene | C4H4S |  | 待定 | YTPLMLYBLZKORZ-UHFFFAOYSA-N | InChI=1S/C4H4S/c1-2-4-5-3-1/h1-4H | 100 |  | 100 |  | Mass density, kg/m3 | kg/m3 | Liquid | Vibrating tube method | 1076.4 |  | TRUE | TRUE | 1.0764 | 1076.4 | 283.15 |  | 283.15 | [62 empty] | C,H,S | kept | Liquid | 100 | 0 | inchikey:YTPLMLYBLZKORZ-UHFFFAOYSA-N | ok | inchikey | YTPLMLYBLZKORZ-UHFFFAOYSA-N | 8030 |  |  | C1=CSC=C1 | C4H4S | thiophene | YTPLMLYBLZKORZ-UHFFFAOYSA-N | C1=CSC=C1 | C1=CSC=C1 | TRUE | 8030 | existing_pubchem_cid | existing | 357.15 | 4 | 357.15 | 357.5389 | 183.9 °F ; 84.0 °C ; 84.00 °C ; 84 °C | 590.15 | 1 | 590.15 | 590.15 | 317 °C | ok | selected_8_evenly_keep_Tmin_Tmax | 1 | 175 | 0 | 0 | 0 | 0 | 0 | 0 | 0 | 0 | 0 | 0 | 0 | 0 | 0 | 0 | 0 | 0 | 0 | 0 | 0 | 0 | 0 | 0 | 0 | 0 | 0 | 0 | 0 | 2 | 0 | 0 | 1 | 0 | -1.1873 | train | 1383.9852 | 1047.798 | 28.602 | -336.1872 | 31.529 | 1079.327 | 28.602 | 2.927 | 2.6572 | 0.27192
D:\PyProjects\extend\real data\NIST\ThermoML.v2020-09-30\10.1016\j.jct.2016.08.005.xml | 10.1016/j.jct.2016.08.005 | Densities at high pressures and derived properties of thiophenes | 2017 | J. Chem. Thermodyn. | 1 | 1 | thiophene |  | C4H4S | 待定 | thiophene | C4H4S |  | 待定 | YTPLMLYBLZKORZ-UHFFFAOYSA-N | InChI=1S/C4H4S/c1-2-4-5-3-1/h1-4H | 100 |  | 100 |  | Mass density, kg/m3 | kg/m3 | Liquid | Vibrating tube method | 1064.59 |  | TRUE | TRUE | 1.0646 | 1064.59 | 293.15 |  | 293.15 | [62 empty] | C,H,S | kept | Liquid | 100 | 0 | inchikey:YTPLMLYBLZKORZ-UHFFFAOYSA-N | ok | inchikey | YTPLMLYBLZKORZ-UHFFFAOYSA-N | 8030 |  |  | C1=CSC=C1 | C4H4S | thiophene | YTPLMLYBLZKORZ-UHFFFAOYSA-N | C1=CSC=C1 | C1=CSC=C1 | TRUE | 8030 | existing_pubchem_cid | existing | 357.15 | 4 | 357.15 | 357.5389 | 183.9 °F ; 84.0 °C ; 84.00 °C ; 84 °C | 590.15 | 1 | 590.15 | 590.15 | 317 °C | ok | selected_8_evenly_keep_Tmin_Tmax | 2 | 175 | 0 | 0 | 0 | 0 | 0 | 0 | 0 | 0 | 0 | 0 | 0 | 0 | 0 | 0 | 0 | 0 | 0 | 0 | 0 | 0 | 0 | 0 | 0 | 0 | 0 | 0 | 0 | 2 | 0 | 0 | 1 | 0 | -1.1873 | train | 1383.9852 | 1035.9249 | 28.6651 | -348.0603 | 28.682 | 1064.6069 | 28.6651 | 0.016868 | 2.6926 | 0.0015845
D:\PyProjects\extend\real data\NIST\ThermoML.v2020-09-30\10.1016\j.jct.2013.02.020.xml | 10.1016/j.jct.2013.02.020 | Quaternary (liquid +liquid) equilibria for systems of imidazolium based ionic liquid + thiophene + pyridine + cyclohexane at 298.15 K: Experiments and quantum chemical predictions | 2013 | J. Chem. Thermodyn. | 10 | 1 | thiophene |  | C4H4S | 待定 | thiophene | C4H4S |  | 待定 | YTPLMLYBLZKORZ-UHFFFAOYSA-N | InChI=1S/C4H4S/c1-2-4-5-3-1/h1-4H | 100 |  | 100 |  | Mass density, kg/m3 | kg/m3 | Liquid | Vibrating tube method | 1058.44 |  | TRUE | TRUE | 1.0584 | 1058.44 | 298.15 |  | 298.15 | [62 empty] | C,H,S | kept | Liquid | 100 | 0 | inchikey:YTPLMLYBLZKORZ-UHFFFAOYSA-N | ok | inchikey | YTPLMLYBLZKORZ-UHFFFAOYSA-N | 8030 |  |  | C1=CSC=C1 | C4H4S | thiophene | YTPLMLYBLZKORZ-UHFFFAOYSA-N | C1=CSC=C1 | C1=CSC=C1 | TRUE | 8030 | existing_pubchem_cid | existing | 357.15 | 4 | 357.15 | 357.5389 | 183.9 °F ; 84.0 °C ; 84.00 °C ; 84 °C | 590.15 | 1 | 590.15 | 590.15 | 317 °C | ok | selected_8_evenly_keep_Tmin_Tmax | 3 | 175 | 0 | 0 | 0 | 0 | 0 | 0 | 0 | 0 | 0 | 0 | 0 | 0 | 0 | 0 | 0 | 0 | 0 | 0 | 0 | 0 | 0 | 0 | 0 | 0 | 0 | 0 | 0 | 2 | 0 | 0 | 1 | 0 | -1.1873 | train | 1383.9852 | 1029.9883 | 28.4517 | -353.9969 | 28.682 | 1058.6703 | 28.4517 | 0.23031 | 2.6881 | 0.02176
D:\PyProjects\extend\real data\NIST\ThermoML.v2020-09-30\10.1016\j.jct.2016.08.005.xml | 10.1016/j.jct.2016.08.005 | Densities at high pressures and derived properties of thiophenes | 2017 | J. Chem. Thermodyn. | 1 | 1 | thiophene |  | C4H4S | 待定 | thiophene | C4H4S |  | 待定 | YTPLMLYBLZKORZ-UHFFFAOYSA-N | InChI=1S/C4H4S/c1-2-4-5-3-1/h1-4H | 100 |  | 100 |  | Mass density, kg/m3 | kg/m3 | Liquid | Vibrating tube method | 1046.7 |  | TRUE | TRUE | 1.0467 | 1046.7 | 308.15 |  | 308.15 | [62 empty] | C,H,S | kept | Liquid | 100 | 0 | inchikey:YTPLMLYBLZKORZ-UHFFFAOYSA-N | ok | inchikey | YTPLMLYBLZKORZ-UHFFFAOYSA-N | 8030 |  |  | C1=CSC=C1 | C4H4S | thiophene | YTPLMLYBLZKORZ-UHFFFAOYSA-N | C1=CSC=C1 | C1=CSC=C1 | TRUE | 8030 | existing_pubchem_cid | existing | 357.15 | 4 | 357.15 | 357.5389 | 183.9 °F ; 84.0 °C ; 84.00 °C ; 84 °C | 590.15 | 1 | 590.15 | 590.15 | 317 °C | ok | selected_8_evenly_keep_Tmin_Tmax | 4 | 175 | 0 | 0 | 0 | 0 | 0 | 0 | 0 | 0 | 0 | 0 | 0 | 0 | 0 | 0 | 0 | 0 | 0 | 0 | 0 | 0 | 0 | 0 | 0 | 0 | 0 | 0 | 0 | 2 | 0 | 0 | 1 | 0 | -1.1873 | train | 1383.9852 | 1018.1152 | 28.5848 | -365.87 | 29.177 | 1047.2922 | 28.5848 | 0.59217 | 2.7309 | 0.056575
D:\PyProjects\extend\real data\NIST\ThermoML.v2020-09-30\10.1016\j.jct.2016.08.005.xml | 10.1016/j.jct.2016.08.005 | Densities at high pressures and derived properties of thiophenes | 2017 | J. Chem. Thermodyn. | 1 | 1 | thiophene |  | C4H4S | 待定 | thiophene | C4H4S |  | 待定 | YTPLMLYBLZKORZ-UHFFFAOYSA-N | InChI=1S/C4H4S/c1-2-4-5-3-1/h1-4H | 100 |  | 100 |  | Mass density, kg/m3 | kg/m3 | Liquid | Vibrating tube method | 1034.64 |  | TRUE | TRUE | 1.0346 | 1034.64 | 318.15 |  | 318.15 | [62 empty] | C,H,S | kept | Liquid | 100 | 0 | inchikey:YTPLMLYBLZKORZ-UHFFFAOYSA-N | ok | inchikey | YTPLMLYBLZKORZ-UHFFFAOYSA-N | 8030 |  |  | C1=CSC=C1 | C4H4S | thiophene | YTPLMLYBLZKORZ-UHFFFAOYSA-N | C1=CSC=C1 | C1=CSC=C1 | TRUE | 8030 | existing_pubchem_cid | existing | 357.15 | 4 | 357.15 | 357.5389 | 183.9 °F ; 84.0 °C ; 84.00 °C ; 84 °C | 590.15 | 1 | 590.15 | 590.15 | 317 °C | ok | selected_8_evenly_keep_Tmin_Tmax | 5 | 175 | 0 | 0 | 0 | 0 | 0 | 0 | 0 | 0 | 0 | 0 | 0 | 0 | 0 | 0 | 0 | 0 | 0 | 0 | 0 | 0 | 0 | 0 | 0 | 0 | 0 | 0 | 0 | 2 | 0 | 0 | 1 | 0 | -1.1873 | train | 1383.9852 | 1006.2421 | 28.3979 | -377.7431 | 29.2852 | 1035.5273 | 28.3979 | 0.88732 | 2.7447 | 0.085761
D:\PyProjects\extend\real data\NIST\ThermoML.v2020-09-30\10.1016\j.jct.2016.08.005.xml | 10.1016/j.jct.2016.08.005 | Densities at high pressures and derived properties of thiophenes | 2017 | J. Chem. Thermodyn. | 1 | 1 | thiophene |  | C4H4S | 待定 | thiophene | C4H4S |  | 待定 | YTPLMLYBLZKORZ-UHFFFAOYSA-N | InChI=1S/C4H4S/c1-2-4-5-3-1/h1-4H | 100 |  | 100 |  | Mass density, kg/m3 | kg/m3 | Liquid | Vibrating tube method | 1022.43 |  | TRUE | TRUE | 1.0224 | 1022.43 | 328.15 |  | 328.15 | [62 empty] | C,H,S | kept | Liquid | 100 | 0 | inchikey:YTPLMLYBLZKORZ-UHFFFAOYSA-N | ok | inchikey | YTPLMLYBLZKORZ-UHFFFAOYSA-N | 8030 |  |  | C1=CSC=C1 | C4H4S | thiophene | YTPLMLYBLZKORZ-UHFFFAOYSA-N | C1=CSC=C1 | C1=CSC=C1 | TRUE | 8030 | existing_pubchem_cid | existing | 357.15 | 4 | 357.15 | 357.5389 | 183.9 °F ; 84.0 °C ; 84.00 °C ; 84 °C | 590.15 | 1 | 590.15 | 590.15 | 317 °C | ok | selected_8_evenly_keep_Tmin_Tmax | 6 | 175 | 0 | 0 | 0 | 0 | 0 | 0 | 0 | 0 | 0 | 0 | 0 | 0 | 0 | 0 | 0 | 0 | 0 | 0 | 0 | 0 | 0 | 0 | 0 | 0 | 0 | 0 | 0 | 2 | 0 | 0 | 1 | 0 | -1.1873 | train | 1383.9852 | 994.369 | 28.061 | -389.6162 | 29.069 | 1023.438 | 28.061 | 1.008 | 2.7445 | 0.098591
D:\PyProjects\extend\real data\NIST\ThermoML.v2020-09-30\10.1016\j.jct.2016.08.005.xml | 10.1016/j.jct.2016.08.005 | Densities at high pressures and derived properties of thiophenes | 2017 | J. Chem. Thermodyn. | 1 | 1 | thiophene |  | C4H4S | 待定 | thiophene | C4H4S |  | 待定 | YTPLMLYBLZKORZ-UHFFFAOYSA-N | InChI=1S/C4H4S/c1-2-4-5-3-1/h1-4H | 100 |  | 100 |  | Mass density, kg/m3 | kg/m3 | Liquid | Vibrating tube method | 1010.08 |  | TRUE | TRUE | 1.0101 | 1010.08 | 338.15 |  | 338.15 | [62 empty] | C,H,S | kept | Liquid | 100 | 0 | inchikey:YTPLMLYBLZKORZ-UHFFFAOYSA-N | ok | inchikey | YTPLMLYBLZKORZ-UHFFFAOYSA-N | 8030 |  |  | C1=CSC=C1 | C4H4S | thiophene | YTPLMLYBLZKORZ-UHFFFAOYSA-N | C1=CSC=C1 | C1=CSC=C1 | TRUE | 8030 | existing_pubchem_cid | existing | 357.15 | 4 | 357.15 | 357.5389 | 183.9 °F ; 84.0 °C ; 84.00 °C ; 84 °C | 590.15 | 1 | 590.15 | 590.15 | 317 °C | ok | selected_8_evenly_keep_Tmin_Tmax | 7 | 175 | 0 | 0 | 0 | 0 | 0 | 0 | 0 | 0 | 0 | 0 | 0 | 0 | 0 | 0 | 0 | 0 | 0 | 0 | 0 | 0 | 0 | 0 | 0 | 0 | 0 | 0 | 0 | 2 | 0 | 0 | 1 | 0 | -1.1873 | train | 1383.9852 | 982.4959 | 27.5841 | -401.4893 | 24.1864 | 1006.6822 | 27.5841 | 3.3978 | 2.7309 | 0.33639
D:\PyProjects\extend\real data\NIST\ThermoML.v2020-09-30\10.1016\j.fluid.2005.07.017.xml | 10.1016/j.fluid.2005.07.017 | Compressed liquid densities and excess volumes of CO2 + thiophene binary mixtures from 313 to 363 K and pressures up to 25 MPa | 2005 | Fluid Phase Equilib. | 1 | 1 | thiophene |  | C4H4S | 待定 | thiophene | C4H4S |  | 待定 | YTPLMLYBLZKORZ-UHFFFAOYSA-N | InChI=1S/C4H4S/c1-2-4-5-3-1/h1-4H | 101 |  | 101 |  | Mass density, kg/m3 | kg/m3 | Liquid | Vibrating tube method | 989.76 |  | TRUE | TRUE | 0.98976 | 989.76 | 353.15 |  | 353.15 | [62 empty] | C,H,S | kept | Liquid | 101 | 0 | inchikey:YTPLMLYBLZKORZ-UHFFFAOYSA-N | ok | inchikey | YTPLMLYBLZKORZ-UHFFFAOYSA-N | 8030 |  |  | C1=CSC=C1 | C4H4S | thiophene | YTPLMLYBLZKORZ-UHFFFAOYSA-N | C1=CSC=C1 | C1=CSC=C1 | TRUE | 8030 | existing_pubchem_cid | existing | 357.15 | 4 | 357.15 | 357.5389 | 183.9 °F ; 84.0 °C ; 84.00 °C ; 84 °C | 590.15 | 1 | 590.15 | 590.15 | 317 °C | ok | selected_8_evenly_keep_Tmin_Tmax | 8 | 175 | 0 | 0 | 0 | 0 | 0 | 0 | 0 | 0 | 0 | 0 | 0 | 0 | 0 | 0 | 0 | 0 | 0 | 0 | 0 | 0 | 0 | 0 | 0 | 0 | 0 | 0 | 0 | 2 | 0 | 0 | 1 | 0 | -1.1873 | train | 1383.9852 | 964.6862 | 25.0738 | -419.299 | 28.7074 | 993.3936 | 25.0738 | 3.6336 | 2.5333 | 0.36712
D:\PyProjects\extend\real data\NIST\ThermoML.v2020-09-30\10.1016\j.jct.2010.08.010.xml | 10.1016/j.jct.2010.08.010 | Measurement and correlation of the (p, rho, T) relation of liquid cyclohexane, toluene, and ethanol in the temperature range from 233.15 K to 473.15 K at pressures up to 30 MPa for use as density reference liquids | 2011 | J. Chem. Thermodyn. | 2 | 1 | toluene |  | C7H8 | 待定 | toluene | C7H8 |  | 待定 | YXFVVABEGXRONW-UHFFFAOYSA-N | InChI=1S/C7H8/c1-7-5-3-2-4-6-7/h2-6H,1H3 | 101.25 |  | 101.25 |  | Mass density, kg/m3 | kg/m3 | Liquid | Buoyancy - hydrostatic balance with magnetic suspension - one sinker | 922.207 |  | TRUE | TRUE | 0.92221 | 922.207 | 233.15 |  | 233.15 | [62 empty] | C,H | kept | Liquid | 101.325 | 0.075 | inchikey:YXFVVABEGXRONW-UHFFFAOYSA-N | ok | inchikey | YXFVVABEGXRONW-UHFFFAOYSA-N | 1140 |  |  | CC1=CC=CC=C1 | C7H8 | toluene | YXFVVABEGXRONW-UHFFFAOYSA-N | CC1=CC=CC=C1 | CC1=CC=CC=C1 | TRUE | 1140 | existing_pubchem_cid | existing | 383.9556 | 6 | 383.65 | 384.2611 | 231.1 °F ; 110.6 °C ; 110.00 to 111.00 °C ; 111 °C ; 232 °F | 591.75 | 1 | 591.75 | 591.75 | 591.75 K | ok | selected_8_evenly_keep_Tmin_Tmax | 1 | 176 | 0 | 0 | 0 | 0 | 5 | 0 | 0 | 1 | 0 | 0 | 0 | 0 | 0 | 0 | 0 | 0 | 0 | 0 | 0 | 0 | 0 | 0 | 0 | 0 | 0 | 0 | 0 | 0 | 0 | 0 | 0 | 0 | -0.95521 | train | 1263.5301 | 1040.8221 | -118.6151 | -222.708 | -129.4558 | 911.3662 | 118.6151 | 10.8408 | 12.8621 | 1.1755
D:\PyProjects\extend\real data\NIST\ThermoML.v2020-09-30\10.1021\je8006875.xml | 10.1021/je8006875 | Thermophysical Characterization of Liquids Using Precise Density and Isobaric Heat Capacity Measurements As a Function of Pressure | 2009 | J. Chem. Eng. Data | 2 | 1 | toluene |  | C7H8 | 待定 | toluene | C7H8 |  | 待定 | YXFVVABEGXRONW-UHFFFAOYSA-N | InChI=1S/C7H8/c1-7-5-3-2-4-6-7/h2-6H,1H3 | 100 |  | 100 |  | Mass density, kg/m3 | kg/m3 | Liquid | Vibrating tube method | 871.3 |  | TRUE | TRUE | 0.8713 | 871.3 | 288.15 |  | 288.15 | [62 empty] | C,H | kept | Liquid | 100 | 0 | inchikey:YXFVVABEGXRONW-UHFFFAOYSA-N | ok | inchikey | YXFVVABEGXRONW-UHFFFAOYSA-N | 1140 |  |  | CC1=CC=CC=C1 | C7H8 | toluene | YXFVVABEGXRONW-UHFFFAOYSA-N | CC1=CC=CC=C1 | CC1=CC=CC=C1 | TRUE | 1140 | existing_pubchem_cid | existing | 383.9556 | 6 | 383.65 | 384.2611 | 231.1 °F ; 110.6 °C ; 110.00 to 111.00 °C ; 111 °C ; 232 °F | 591.75 | 1 | 591.75 | 591.75 | 591.75 K | ok | selected_8_evenly_keep_Tmin_Tmax | 2 | 176 | 0 | 0 | 0 | 0 | 5 | 0 | 0 | 1 | 0 | 0 | 0 | 0 | 0 | 0 | 0 | 0 | 0 | 0 | 0 | 0 | 0 | 0 | 0 | 0 | 0 | 0 | 0 | 0 | 0 | 0 | 0 | 0 | -0.95521 | train | 1263.5301 | 988.2853 | -116.9853 | -275.2448 | -137.7551 | 850.5303 | 116.9853 | 20.7697 | 13.4265 | 2.3838
D:\PyProjects\extend\real data\NIST\ThermoML.v2020-09-30\10.1016\j.fluid.2009.09.019.xml | 10.1016/j.fluid.2009.09.019 | Liquid phase equilibria for mixtures of (an aliphatic hydrocarbon + toluene + gamma-butyrolactone) | 2010 | Fluid Phase Equilib. | 2 | 1 | toluene |  | C7H8 | 待定 | toluene | C7H8 |  | 待定 | YXFVVABEGXRONW-UHFFFAOYSA-N | InChI=1S/C7H8/c1-7-5-3-2-4-6-7/h2-6H,1H3 | 101.325 |  | 101.325 |  | Mass density, kg/m3 | kg/m3 | Liquid | Vibrating tube method | 778.12 |  | TRUE | TRUE | 0.77812 | 778.12 | 293.2 |  | 293.2 | [62 empty] | C,H | kept | Liquid | 101.325 | 0 | inchikey:YXFVVABEGXRONW-UHFFFAOYSA-N | ok | inchikey | YXFVVABEGXRONW-UHFFFAOYSA-N | 1140 |  |  | CC1=CC=CC=C1 | C7H8 | toluene | YXFVVABEGXRONW-UHFFFAOYSA-N | CC1=CC=CC=C1 | CC1=CC=CC=C1 | TRUE | 1140 | existing_pubchem_cid | existing | 383.9556 | 6 | 383.65 | 384.2611 | 231.1 °F ; 110.6 °C ; 110.00 to 111.00 °C ; 111 °C ; 232 °F | 591.75 | 1 | 591.75 | 591.75 | 591.75 K | ok | selected_8_evenly_keep_Tmin_Tmax | 3 | 176 | 0 | 0 | 0 | 0 | 5 | 0 | 0 | 1 | 0 | 0 | 0 | 0 | 0 | 0 | 0 | 0 | 0 | 0 | 0 | 0 | 0 | 0 | 0 | 0 | 0 | 0 | 0 | 0 | 0 | 0 | 0 | 0 | -0.95521 | train | 1263.5301 | 983.4615 | -205.3415 | -280.0686 | -157.4384 | 826.0231 | 205.3415 | 47.9031 | 26.3894 | 6.1563
D:\PyProjects\extend\real data\NIST\ThermoML.v2020-09-30\10.1016\j.jct.2004.10.011.xml | 10.1016/j.jct.2004.10.011 | (P, Vm, T) Measurements of (toluene + propiophenone) at temperatures from 298.15 K to 328.15 K and at pressures up to 40 MPa | 2005 | J. Chem. Thermodyn. | 1 | 1 | toluene |  | C7H8 | 待定 | toluene | C7H8 |  | 待定 | YXFVVABEGXRONW-UHFFFAOYSA-N | InChI=1S/C7H8/c1-7-5-3-2-4-6-7/h2-6H,1H3 | 100 |  | 100 |  | Mass density, kg/m3 | kg/m3 | Liquid | Vibrating tube method | 862.1 |  | TRUE | TRUE | 0.8621 | 862.1 | 298.15 |  | 298.15 | [62 empty] | C,H | kept | Liquid | 100 | 0 | inchikey:YXFVVABEGXRONW-UHFFFAOYSA-N | ok | inchikey | YXFVVABEGXRONW-UHFFFAOYSA-N | 1140 |  |  | CC1=CC=CC=C1 | C7H8 | toluene | YXFVVABEGXRONW-UHFFFAOYSA-N | CC1=CC=CC=C1 | CC1=CC=CC=C1 | TRUE | 1140 | existing_pubchem_cid | existing | 383.9556 | 6 | 383.65 | 384.2611 | 231.1 °F ; 110.6 °C ; 110.00 to 111.00 °C ; 111 °C ; 232 °F | 591.75 | 1 | 591.75 | 591.75 | 591.75 K | ok | selected_8_evenly_keep_Tmin_Tmax | 4 | 176 | 0 | 0 | 0 | 0 | 5 | 0 | 0 | 1 | 0 | 0 | 0 | 0 | 0 | 0 | 0 | 0 | 0 | 0 | 0 | 0 | 0 | 0 | 0 | 0 | 0 | 0 | 0 | 0 | 0 | 0 | 0 | 0 | -0.95521 | train | 1263.5301 | 978.7332 | -116.6332 | -284.7969 | -129.8625 | 848.8707 | 116.6332 | 13.2293 | 13.529 | 1.5345
D:\PyProjects\extend\real data\NIST\ThermoML.v2020-09-30\10.1016\j.jct.2004.10.011.xml | 10.1016/j.jct.2004.10.011 | (P, Vm, T) Measurements of (toluene + propiophenone) at temperatures from 298.15 K to 328.15 K and at pressures up to 40 MPa | 2005 | J. Chem. Thermodyn. | 1 | 1 | toluene |  | C7H8 | 待定 | toluene | C7H8 |  | 待定 | YXFVVABEGXRONW-UHFFFAOYSA-N | InChI=1S/C7H8/c1-7-5-3-2-4-6-7/h2-6H,1H3 | 100 |  | 100 |  | Mass density, kg/m3 | kg/m3 | Liquid | Vibrating tube method | 853 |  | TRUE | TRUE | 0.853 | 853 | 308.15 |  | 308.15 | [62 empty] | C,H | kept | Liquid | 100 | 0 | inchikey:YXFVVABEGXRONW-UHFFFAOYSA-N | ok | inchikey | YXFVVABEGXRONW-UHFFFAOYSA-N | 1140 |  |  | CC1=CC=CC=C1 | C7H8 | toluene | YXFVVABEGXRONW-UHFFFAOYSA-N | CC1=CC=CC=C1 | CC1=CC=CC=C1 | TRUE | 1140 | existing_pubchem_cid | existing | 383.9556 | 6 | 383.65 | 384.2611 | 231.1 °F ; 110.6 °C ; 110.00 to 111.00 °C ; 111 °C ; 232 °F | 591.75 | 1 | 591.75 | 591.75 | 591.75 K | ok | selected_8_evenly_keep_Tmin_Tmax | 5 | 176 | 0 | 0 | 0 | 0 | 5 | 0 | 0 | 1 | 0 | 0 | 0 | 0 | 0 | 0 | 0 | 0 | 0 | 0 | 0 | 0 | 0 | 0 | 0 | 0 | 0 | 0 | 0 | 0 | 0 | 0 | 0 | 0 | -0.95521 | train | 1263.5301 | 969.181 | -116.181 | -294.349 | -119.0301 | 850.151 | 116.181 | 2.849 | 13.6203 | 0.334
D:\PyProjects\extend\real data\NIST\ThermoML.v2020-09-30\10.1016\j.fluid.2005.05.023.xml | 10.1016/j.fluid.2005.05.023 | Volumetric properties under pressure for the binary system ethanol + toluene | 2005 | Fluid Phase Equilib. | 2 | 1 | toluene |  | C7H8 | 待定 | toluene | C7H8 |  | 待定 | YXFVVABEGXRONW-UHFFFAOYSA-N | InChI=1S/C7H8/c1-7-5-3-2-4-6-7/h2-6H,1H3 | 100 |  | 100 |  | Mass density, kg/m3 | kg/m3 | Liquid | Vibrating tube method | 838.6 |  | TRUE | TRUE | 0.8386 | 838.6 | 323.15 |  | 323.15 | [62 empty] | C,H | kept | Liquid | 100 | 0 | inchikey:YXFVVABEGXRONW-UHFFFAOYSA-N | ok | inchikey | YXFVVABEGXRONW-UHFFFAOYSA-N | 1140 |  |  | CC1=CC=CC=C1 | C7H8 | toluene | YXFVVABEGXRONW-UHFFFAOYSA-N | CC1=CC=CC=C1 | CC1=CC=CC=C1 | TRUE | 1140 | existing_pubchem_cid | existing | 383.9556 | 6 | 383.65 | 384.2611 | 231.1 °F ; 110.6 °C ; 110.00 to 111.00 °C ; 111 °C ; 232 °F | 591.75 | 1 | 591.75 | 591.75 | 591.75 K | ok | selected_8_evenly_keep_Tmin_Tmax | 6 | 176 | 0 | 0 | 0 | 0 | 5 | 0 | 0 | 1 | 0 | 0 | 0 | 0 | 0 | 0 | 0 | 0 | 0 | 0 | 0 | 0 | 0 | 0 | 0 | 0 | 0 | 0 | 0 | 0 | 0 | 0 | 0 | 0 | -0.95521 | train | 1263.5301 | 954.8528 | -116.2528 | -308.6773 | -116.7726 | 838.0802 | 116.2528 | 0.5198 | 13.8627 | 0.061984
D:\PyProjects\extend\real data\NIST\ThermoML.v2020-09-30\10.1016\j.fluid.2005.05.023.xml | 10.1016/j.fluid.2005.05.023 | Volumetric properties under pressure for the binary system ethanol + toluene | 2005 | Fluid Phase Equilib. | 2 | 1 | toluene |  | C7H8 | 待定 | toluene | C7H8 |  | 待定 | YXFVVABEGXRONW-UHFFFAOYSA-N | InChI=1S/C7H8/c1-7-5-3-2-4-6-7/h2-6H,1H3 | 100 |  | 100 |  | Mass density, kg/m3 | kg/m3 | Liquid | Vibrating tube method | 819.2 |  | TRUE | TRUE | 0.8192 | 819.2 | 343.15 |  | 343.15 | [62 empty] | C,H | kept | Liquid | 100 | 0 | inchikey:YXFVVABEGXRONW-UHFFFAOYSA-N | ok | inchikey | YXFVVABEGXRONW-UHFFFAOYSA-N | 1140 |  |  | CC1=CC=CC=C1 | C7H8 | toluene | YXFVVABEGXRONW-UHFFFAOYSA-N | CC1=CC=CC=C1 | CC1=CC=CC=C1 | TRUE | 1140 | existing_pubchem_cid | existing | 383.9556 | 6 | 383.65 | 384.2611 | 231.1 °F ; 110.6 °C ; 110.00 to 111.00 °C ; 111 °C ; 232 °F | 591.75 | 1 | 591.75 | 591.75 | 591.75 K | ok | selected_8_evenly_keep_Tmin_Tmax | 7 | 176 | 0 | 0 | 0 | 0 | 5 | 0 | 0 | 1 | 0 | 0 | 0 | 0 | 0 | 0 | 0 | 0 | 0 | 0 | 0 | 0 | 0 | 0 | 0 | 0 | 0 | 0 | 0 | 0 | 0 | 0 | 0 | 0 | -0.95521 | train | 1263.5301 | 935.7486 | -116.5486 | -327.7815 | -115.7646 | 819.984 | 116.5486 | 0.78401 | 14.2271 | 0.095705
D:\PyProjects\extend\real data\NIST\ThermoML.v2020-09-30\10.1016\j.jct.2008.12.020.xml | 10.1016/j.jct.2008.12.020 | Automated densimetric system: Measurements and uncertainties for compressed fluids | 2009 | J. Chem. Thermodyn. | 1 | 1 | toluene |  | C7H8 | 待定 | toluene | C7H8 |  | 待定 | YXFVVABEGXRONW-UHFFFAOYSA-N | InChI=1S/C7H8/c1-7-5-3-2-4-6-7/h2-6H,1H3 | 100 |  | 100 |  | Mass density, kg/m3 | kg/m3 | Liquid | Vibrating tube method | 789.5 |  | TRUE | TRUE | 0.7895 | 789.5 | 373.15 |  | 373.15 | [62 empty] | C,H | kept | Liquid | 100 | 0 | inchikey:YXFVVABEGXRONW-UHFFFAOYSA-N | ok | inchikey | YXFVVABEGXRONW-UHFFFAOYSA-N | 1140 |  |  | CC1=CC=CC=C1 | C7H8 | toluene | YXFVVABEGXRONW-UHFFFAOYSA-N | CC1=CC=CC=C1 | CC1=CC=CC=C1 | TRUE | 1140 | existing_pubchem_cid | existing | 383.9556 | 6 | 383.65 | 384.2611 | 231.1 °F ; 110.6 °C ; 110.00 to 111.00 °C ; 111 °C ; 232 °F | 591.75 | 1 | 591.75 | 591.75 | 591.75 K | ok | selected_8_evenly_keep_Tmin_Tmax | 8 | 176 | 0 | 0 | 0 | 0 | 5 | 0 | 0 | 1 | 0 | 0 | 0 | 0 | 0 | 0 | 0 | 0 | 0 | 0 | 0 | 0 | 0 | 0 | 0 | 0 | 0 | 0 | 0 | 0 | 0 | 0 | 0 | 0 | -0.95521 | train | 1263.5301 | 907.0922 | -117.5922 | -356.4379 | -115.9517 | 791.1404 | 117.5922 | 1.6404 | 14.8945 | 0.20778

## Metrics
model | dataset | n_points | R2_Density | MSE_Density | RMSE_Density | MAE_Density | ARD_Density_percent | max_abs_error | max_relative_error_percent | within_1pct_count | within_1pct_ratio | within_5pct_count | within_5pct_ratio | within_10pct_count | within_10pct_ratio
Baseline_group_intercept_plus_predicted_slope | train | 412 | 0.80682 | 3320.5369 | 57.6241 | 36.0911 | 4.1771 | 244.2437 | 26.3894 | 100 | 0.24272 | 302 | 0.73301 | 364 | 0.8835
Baseline_group_intercept_plus_predicted_slope | test | 110 | 0.39173 | 11682.572 | 108.0859 | 66.3632 | 7.1886 | 338.57 | 30.1851 | 10 | 0.090909 | 63 | 0.57273 | 80 | 0.72727
Baseline_group_intercept_plus_predicted_slope | all | 522 | 0.712 | 5082.6516 | 71.2927 | 42.4703 | 4.8117 | 338.57 | 30.1851 | 110 | 0.21073 | 365 | 0.69923 | 444 | 0.85057
Final_baseline_plus_GBDT_residual | train | 412 | 0.9991 | 15.5309 | 3.9409 | 2.4362 | 0.30185 | 47.9031 | 6.1563 | 401 | 0.9733 | 411 | 0.99757 | 412 | 1
Final_baseline_plus_GBDT_residual | test | 110 | 0.42044 | 11131.267 | 105.5048 | 60.1034 | 6.4535 | 358.5222 | 31.9847 | 15 | 0.13636 | 66 | 0.6 | 88 | 0.8
Final_baseline_plus_GBDT_residual | all | 522 | 0.86639 | 2357.9274 | 48.5585 | 14.5883 | 1.5982 | 358.5222 | 31.9847 | 416 | 0.79693 | 477 | 0.91379 | 500 | 0.95785

## Residual_Feature_Importance
feature | importance
slope_pred_density_over_T | 0.49392
intercept_pred_by_groups | 0.2172
No | 0.10293
CH2 | 0.065441
aCH | 0.04537
CH2=CH | 0.024
slope_times_T | 0.0065905
CH2O | 0.0062963
CH3O | 0.006247
aC-CH | 0.0058197
density_baseline_pred | 0.0041542
T_K | 0.0030217
HCONH | 0.0029943
CH3 | 0.0026032
CH=CH (cyclic) | 0.0022446
aC-Br | 0.0019432
aC | 0.0018508
OH | 0.0015415
aC-CH3 | 0.0015136
CH3COO | 0.0013334
CH2COO | 0.0012328
CO3 | 0.00086674
CH2NH2 | 0.00019455
O (cyclic) | 0.00017767
CH2 (cyclic) | 0.00011388
S (cyclic) | 7.7627e-05
CH | 7.2686e-05
CHO | 7.1139e-05
CH3N | 6.6374e-05
CH=C (cyclic) | 4.8278e-05
aC(2) | 3.4997e-05
OCH2CH2OH | 2.5397e-05
CH (cyclic) | 0
aC-Cl | 0
CON(CH3)2 | 0
CH-O | 0
aC-CH2 | 0
aC-C | 0

## Intercept_Group_Params
group | intercept_model_coef | abs_intercept_model_coef
No | -0.20181 | 0.20181
CH3 | -73.6394 | 73.6394
CH2 | -19.5807 | 19.5807
CH | 13.1437 | 13.1437
CH2=CH | -96.6755 | 96.6755
aCH | 30.8841 | 30.8841
aC | -39.2934 | 39.2934
aC(2) | -23.5053 | 23.5053
aC-CH3 | -142.525 | 142.525
aC-CH2 | 0 | 0
aC-CH | -72.2254 | 72.2254
aC-C | 0 | 0
OH | -70.3743 | 70.3743
CHO | 15.1618 | 15.1618
CH3COO | 66.7107 | 66.7107
CH2COO | 130.4467 | 130.4467
CH3O | -6.2808 | 6.2808
CH2O | -18.2519 | 18.2519
CH-O | 13.7518 | 13.7518
CH2NH2 | -78.4734 | 78.4734
CH3N | 15.1618 | 15.1618
CON(CH3)2 | 0 | 0
aC-Cl | 0 | 0
aC-Br | 241.2722 | 241.2722
OCH2CH2OH | 27.9927 | 27.9927
CO3 | 171.9368 | 171.9368
CH2 (cyclic) | -34.5345 | 34.5345
CH (cyclic) | 9.0064 | 9.0064
CH=CH (cyclic) | 43.8948 | 43.8948
CH=C (cyclic) | 34.2964 | 34.2964
O (cyclic) | -5.2639 | 5.2639
S (cyclic) | 44.3594 | 44.3594
HCONH | 31.5758 | 31.5758

## Baseline_Model_Info
item | value
baseline_formula | density_base = intercept_pred_by_groups + slope_pred_density_over_T * T
intercept_model | Ridge(alpha=1.0)
intercept_model_intercept | 1287.1524
use_ridge_for_intercept | TRUE
intercept_ridge_alpha | 1
n_intercept_train_materials | 52

## Material_Split
material_key | split | compound_name | cas | formula | SMILES | smiles | pubchem_cid | phase | boiling_T_K | critical_T_K
inchikey:YTZKOQUCBOVLHL-UHFFFAOYSA-N | test | (1,1-dimethylethyl)benzene |  | C10H14 | CC(C)(C)C1=CC=CC=C1 | 待定 | 7366 | Liquid | 442.25
inchikey:CXWXQJXEFPUFDZ-UHFFFAOYSA-N | train | 1,2,3,4-tetrahydronaphthalene |  | C10H12 | C1CCC2=CC=CC=C2C1 | 待定 | 8404 | Liquid | 480.75
inchikey:XTHFKEDIFFGKHM-UHFFFAOYSA-N | train | 1,2-dimethoxyethane |  | C4H10O2 | COCCOC | 待定 | 8071 | Liquid | 355.65 | 536.0389
inchikey:CTQNGGLPUBDAKN-UHFFFAOYSA-N | train | 1,2-dimethylbenzene |  | C8H10 | CC1=CC=CC=C1C | 待定 | 7237 | Liquid | 417.3722 | 630.26
inchikey:FUNUTBJJKQIVSY-UHFFFAOYSA-N | test | 1,3-dichloro-4-methylbenzene |  | C7H6Cl2 | CC1=C(C=C(C=C1)Cl)Cl | 待定 | 7254 | Liquid | 473.15
inchikey:IVSZLXZYQVIEFR-UHFFFAOYSA-N | train | 1,3-dimethylbenzene |  | C8H10 | CC1=CC(=CC=C1)C | 待定 | 7929 | Liquid | 412.2 | 619.9
inchikey:URLKBWYHVLBVBO-UHFFFAOYSA-N | test | 1,4-dimethylbenzene |  | C8H10 | CC1=CC=C(C=C1)C | 待定 | 7809 | Liquid | 411.4389 | 616.17
inchikey:ZGEGCLOFRBLKSE-UHFFFAOYSA-N | train | 1-heptene |  | C7H14 | CCCCCC=C | 待定 | 11610 | Liquid | 366.7556
inchikey:BMVXCPBXGZKUPN-UHFFFAOYSA-N | train | 1-hexanamine |  | C6H15N | CCCCCCN | 待定 | 8102 | Liquid | 404.9 | 592.3
inchikey:QPUYECUOLPXSFR-UHFFFAOYSA-N | train | 1-methylnaphthalene |  | C11H10 | CC1=CC=CC2=CC=CC=C12 | 待定 | 7002 | Liquid | 516.65 | 771
inchikey:DPBLXKKOBLCELK-UHFFFAOYSA-N | train | 1-pentanamine |  | C5H13N | CCCCCN | 待定 | 8060 | Liquid | 377.5389
inchikey:SBZXBUIDTXKZTM-UHFFFAOYSA-N | train | 2,5,8-trioxanonane |  | C6H14O3 | COCCOCCOC | 待定 | 8150 | Liquid | 389.2611
inchikey:GSNUFIFRDBKVIE-UHFFFAOYSA-N | train | 2,5-dimethylfuran |  | C6H8O | CC1=CC=C(O1)C | 待定 | 12266 | Liquid | 366.1778
inchikey:POAOYUHQDCAZBD-UHFFFAOYSA-N | train | 2-butoxyethan-1-ol |  | C6H14O2 | CCCCOCCO | 待定 | 8133 | Liquid | 443.7056 | 633.9
inchikey:ZNQVEEAIQZEUHB-UHFFFAOYSA-N | train | 2-ethoxyethan-1-ol |  | C4H10O2 | CCOCCO | 待定 | 8076 | Liquid | 408.15
inchikey:HLPIHRDZBHXTFJ-UHFFFAOYSA-N | train | 2-ethylfuran |  | C6H8O | CCC1=CC=CO1 | 待定 | 18554 | Liquid | 365.65
inchikey:HCGFUIQPSOCUHI-UHFFFAOYSA-N | train | 2-isopropoxyethanol |  | C5H12O2 | CC(C)OCCO | 待定 | 7996 | Liquid | 414.65
inchikey:XNWFRZJHXBZDAG-UHFFFAOYSA-N | test | 2-methoxyethan-1-ol |  | C3H8O2 | COCCO | 待定 | 8019 | Liquid | 397.5944 | 597.6
inchikey:XLLIQLLCWZCATF-UHFFFAOYSA-N | train | 2-methoxyethyl ethanoate |  | C5H10O3 | CC(=O)OCCOC | 待定 | 8054 | Liquid | 418.15
inchikey:ZXEKIIBDNHEJCQ-UHFFFAOYSA-N | train | 2-methyl-1-propanol |  | C4H10O | CC(C)CO | 待定 | 6560 | Liquid | 381.3167 | 547.78
inchikey:JVSWJIKNEAIKJW-UHFFFAOYSA-N | test | 2-methylheptane |  | C8H18 | CCCCCC(C)C | 待定 | 11594 | Liquid | 389.15
inchikey:XQQBUAPQHNYYRS-UHFFFAOYSA-N | test | 2-methylthiophene |  | C5H6S | CC1=CC=CS1 | 待定 | 11126 | Liquid | 385.15
inchikey:YEYKMVJDLWJFOA-UHFFFAOYSA-N | train | 2-propoxyethanol |  | C5H12O2 | CCCOCCO | 待定 | 17756 | Liquid | 423.65
inchikey:QENGPZGAWFQWCZ-UHFFFAOYSA-N | train | 3-methylthiophene |  | C5H6S | CC1=CSC=C1 | 待定 | 12024 | Liquid | 388.15
inchikey:OUDFNZMQXZILJD-UHFFFAOYSA-N | test | 5-methylfurfural |  | C6H6O2 | CC1=CC=C(O1)C=O | 待定 | 12097 | Liquid | 362.65
inchikey:FXHOOIRPVKKKFG-UHFFFAOYSA-N | test | N,N-dimethylethanamide |  | C4H9NO | CC(=O)N(C)C | 待定 | 31374 | Liquid | 438.15 | 658.15
inchikey:ATHHXGZTWNVVOU-UHFFFAOYSA-N | train | N-methylformamide |  | C2H5NO | CNC=O | 待定 | 31254 | Liquid | 455.65
inchikey:QARVLSVVCXYDNA-UHFFFAOYSA-N | train | bromobenzene |  | C6H5Br | C1=CC=C(C=C1)Br | 待定 | 7961 | Liquid | 383.25 | 670.15
inchikey:LRHPLDYGYMQRHN-UHFFFAOYSA-N | train | butan-1-ol |  | C4H10O | CCCCO | 待定 | 263 | Liquid | 390.3722 | 563
inchikey:BTANRVKWQNVYAZ-UHFFFAOYSA-N | test | butan-2-ol |  | C4H10O | CCC(C)O | 待定 | 6568 | Liquid | 372.6222 | 536.2
inchikey:DKPFZGUDAPQIHT-UHFFFAOYSA-N | train | butyl ethanoate |  | C6H12O2 | CCCCOC(=O)C | 待定 | 31272 | Liquid | 399.15 | 578
inchikey:XDTMQSROBMDMFD-UHFFFAOYSA-N | train | cyclohexane |  | C6H12 | C1CCCCC1 | 待定 | 8078 | Liquid | 353.8611 | 553.45
inchikey:DIOQZVSQGTUSAI-UHFFFAOYSA-N | train | decane |  | C10H22 | CCCCCCCCCC | 待定 | 15600 | Liquid | 447.2556 | 453.16
inchikey:DURPTKYDGMDSBL-UHFFFAOYSA-N | test | dibutyl ether |  | C8H18O | CCCCOCCCC | 待定 | 8909 | Liquid | 415.15
inchikey:RTZKZFJDLAIYFH-UHFFFAOYSA-N | train | diethyl ether |  | C4H10O | CCOCC | 待定 | 3283 | Liquid | 307.5944 | 465.85
inchikey:ZAFNJMIOTHYJRJ-UHFFFAOYSA-N | train | diisopropyl ether |  | C6H14O | CC(C)OC(C)C | 待定 | 7914 | Liquid | 341.65 | 500.05
inchikey:NKDDWNXOKDWJAK-UHFFFAOYSA-N | train | dimethoxymethane |  | C3H8O2 | COCOC | 待定 | 8020 | Liquid | 315.3722 | 488.15
inchikey:UDSFAEKRVUSQDD-UHFFFAOYSA-N | train | dimethyl 1,6-hexanedioate |  | C8H14O4 | COC(=O)CCCCC(=O)OC | 待定 | 12329 | Liquid | 382.65
inchikey:IEJIGPNLZYLLBP-UHFFFAOYSA-N | train | dimethyl carbonate |  | C3H6O3 | COC(=O)OC | 待定 | 12021 | Liquid | 363.65 | 548
inchikey:ZMXDDKWLCZADIW-UHFFFAOYSA-N | train | dimethylformamide |  | C3H7NO | CN(C)C=O | 待定 | 6228 | Liquid | 425.9278 | 647.15
inchikey:POLCUAVZOMRGSN-UHFFFAOYSA-N | train | dipropyl ether |  | C6H14O | CCCOCCC | 待定 | 8114 | Liquid | 362.65
inchikey:LFQSCWFLJHTTHZ-UHFFFAOYSA-N | train | ethanol |  | C2H6O | CCO | 待定 | 702 | Liquid | 351.4833 | 516.25
inchikey:OBNCKNCVKJNDBV-UHFFFAOYSA-N | test | ethyl butanoate |  | C6H12O2 | CCCC(=O)OCC | 待定 | 7762 | Liquid | 393.65
inchikey:ICMAFTSLXCXHRK-UHFFFAOYSA-N | train | ethyl pentanoate |  | C7H14O2 | CCCCC(=O)OCC | 待定 | 10882 | Liquid | 417.65
inchikey:FKRCODPIKNYEAC-UHFFFAOYSA-N | train | ethyl propanoate |  | C5H10O2 | CCC(=O)OCC | 待定 | 7749 | Liquid | 372.15 | 546
inchikey:MMKRHZKQPFCLLS-UHFFFAOYSA-N | train | ethyl tetradecanoate |  | C16H32O2 | CCCCCCCCCCCCCC(=O)OCC | 待定 | 31283 | Liquid | 452.15
inchikey:YNQLUTRBYVCPMQ-UHFFFAOYSA-N | test | ethylbenzene |  | C8H10 | CCC1=CC=CC=C1 | 待定 | 7500 | Liquid | 409.2611 | 617.1
inchikey:BBMCTIGTTCKYKF-UHFFFAOYSA-N | test | heptan-1-ol |  | C7H16O | CCCCCCCO | 待定 | 8129 | Liquid | 409.75
inchikey:IMNFDUFMRHMDMM-UHFFFAOYSA-N | test | heptane |  | C7H16 | CCCCCCC | 待定 | 8900 | Liquid | 371.5344 | 540.1
inchikey:ZSIAUFGUXNUGDI-UHFFFAOYSA-N | train | hexan-1-ol |  | C6H14O | CCCCCCO | 待定 | 8103 | Liquid | 430.15 | 611.35
inchikey:VLKZOEOYAKHREP-UHFFFAOYSA-N | train | hexane |  | C6H14 | CCCCCC | 待定 | 8058 | Liquid | 342.0389 | 507.5
inchikey:RWGFKTVRMDUZSP-UHFFFAOYSA-N | train | isopropylbenzene |  | C9H12 | CC(C)C1=CC=CC=C1 | 待定 | 7406 | Liquid | 425.4556 | 631
inchikey:UUIQMZJEGPQKFD-UHFFFAOYSA-N | train | methyl butanoate |  | C5H10O2 | CCCC(=O)OC | 待定 | 12180 | Liquid | 375.65
inchikey:YRHYCMZPEVDGFQ-UHFFFAOYSA-N | train | methyl decanoate |  | C11H22O2 | CCCCCCCCCC(=O)OC | 待定 | 8050 | Liquid | 439.15
inchikey:NUKZAGXMHTUAFE-UHFFFAOYSA-N | train | methyl hexanoate |  | C7H14O2 | CCCCCC(=O)OC | 待定 | 7824 | Liquid | 422.65
inchikey:HNBDRPTVWVGKBR-UHFFFAOYSA-N | train | methyl pentanoate |  | C6H12O2 | CCCCC(=O)OC | 待定 | 12206 | Liquid | 395.65
inchikey:UAEPNZWRGJTJPN-UHFFFAOYSA-N | train | methylcyclohexane |  | C7H14 | CC1CCCCC1 | 待定 | 7962 | Liquid | 374.15 | 572.2
inchikey:BKIMMITUMNQMOS-UHFFFAOYSA-N | train | nonane |  | C9H20 | CCCCCCCCC | 待定 | 8141 | Liquid | 423.7056 | 594.15
inchikey:TVMXDCGIABBOFY-UHFFFAOYSA-N | train | octane |  | C8H18 | CCCCCCCC | 待定 | 356 | Liquid | 398.7333
inchikey:AMQJEAYHLZJPGS-UHFFFAOYSA-N | train | pentan-1-ol |  | C5H12O | CCCCCO | 待定 | 6276 | Liquid | 410.7889 | 588.5
inchikey:PGMYKACGEOXYJE-UHFFFAOYSA-N | train | pentyl ethanoate |  | C7H14O2 | CCCCCOC(=O)C | 待定 | 12348 | Liquid | 422.25 | 600
inchikey:BDERNNFJNOPAEC-UHFFFAOYSA-N | train | propan-1-ol |  | C3H8O | CCCO | 待定 | 1031 | Liquid | 370.3722 | 536.85
inchikey:KFZMGEQAYNKOFK-UHFFFAOYSA-N | train | propan-2-ol |  | C3H8O | CC(C)O | 待定 | 3776 | Liquid | 355.9278
inchikey:YKYONYBAUNKHLG-UHFFFAOYSA-N | train | propyl ethanoate |  | C5H10O2 | CCCOC(=O)C | 待定 | 7997 | Liquid | 374.7556 | 549.69
inchikey:YTPLMLYBLZKORZ-UHFFFAOYSA-N | train | thiophene |  | C4H4S | C1=CSC=C1 | 待定 | 8030 | Liquid | 357.15 | 590.15
inchikey:YXFVVABEGXRONW-UHFFFAOYSA-N | train | toluene |  | C7H8 | CC1=CC=CC=C1 | 待定 | 1140 | Liquid | 383.9556 | 591.75

## Used_Groups
used_group_col | group_occurrence_all | group_total_count_all
No | 66 | 6201
CH3 | 52 | 83
CH2 | 40 | 134
CH | 6 | 6
CH2=CH | 1 | 1
aCH | 11 | 51
aC | 1 | 2
aC(2) | 1 | 2
aC-CH3 | 6 | 9
aC-CH2 | 1 | 1
aC-CH | 1 | 1
aC-C | 1 | 1
OH | 9 | 9
CHO | 2 | 2
CH3COO | 4 | 4
CH2COO | 9 | 10
CH3O | 4 | 7
CH2O | 4 | 4
CH-O | 1 | 1
CH2NH2 | 2 | 2
CH3N | 1 | 1
CON(CH3)2 | 1 | 1
aC-Cl | 1 | 2
aC-Br | 1 | 1
OCH2CH2OH | 5 | 5
CO3 | 1 | 1
CH2 (cyclic) | 3 | 15
CH (cyclic) | 1 | 1
CH=CH (cyclic) | 4 | 5
CH=C (cyclic) | 5 | 7
O (cyclic) | 3 | 3
S (cyclic) | 3 | 3
HCONH | 1 | 1

## Removed_Zero_Groups
removed_zero_group_col
Smiles
C
CH=CH
CH2=C
CH=C
C=C
CH2=C=CH
CH2=C=C
C=C=C
CH≡C
C≡C
aC(3)
aN
aC-CH=CH2
aC-CH=CH
aC-C=CH2
aC-C≡CH
aC-C≡C
aC-OH
COOH
aC-COOH
CH3CO
CH2CO
CHCO
CCO
aC-CO
aC-CHO
CHCOO
CCOO
HCOO
aC-COO
aC-OOCH
aC-OOC
COO
C-O
aC-O
CHNH2
CNH2
CH3NH
CH2NH
CHNH
CH2N
aC-NH2
aC-NH
aC-N
NH2
CH=N
C=N
CH2CN
CHCN
CCN
aC-CN
CN
CH2NCO
CHNCO
CNCO
aC-NCO
CH2NO2
CHNO2
CNO2
aC-NO2
NO2
ONO
ONO2
HCON(CH2)2
HCONHCH2
CONH2
CONHCH3
CONHCH2
CONCH3CH2
CON(CH2)2
CONHCO
CONCO
aC-CONH2
aC-NH(CO)H
aC-N(CO)H
aC-CONH
aC-NHCO
aC-(N)CO
NHCONH
NH2CONH
NH2CON
NHCON
NCON
aC-NHCONH2
aC-NHCONH
NHCO
CH2Cl
CHCl
CCl
CHCl2
CCl2
CCl3
CH2F
CHF
CF
CHF2
CF2
CF3
CCl2F
HCClF
CClF2
aC-F
aC-I
I
Br
F
Cl
CHNOH
CNOH
aC-CHNOH
OCHCH2OH
OCH2CHOH
O-OH
CH2SH
CHSH
CSH
aC-SH
SH
CH3S
CH2S
CHS
CS
aC-S-
SO
SO2
SO3
SO3(2)
SO4
aC-SO
aC-SO2
PH
P
PO3
PHO3
PO3(2)
PHO4
PO4
aC-PO4
aC-P
C2H3O
C2H2O
C2HO
C (cyclic)
C=C (cyclic)
CH2=C (cyclic)
NH (cyclic)
N (cyclic)
CH=N (cyclic)
C=N (cyclic)
CO (cyclic)
SO2 (cyclic)
>NH
-O-
-S-
>CO
PO2
CH-N
SiHO
SiO
SiH2
SiH
Si
(CH3)3N
N=N
Ccyclic=N-
Ccyclic=CH-
Ccyclic=NH
N=O
Ccyclic=C
P=O
N=N(2)
C=NH
>C=S
aC-CON
aC=O
aN-
-Na
-K
CHOCH
C2O
SiH3
SiH2O
CH=C=CH
CH=C=C
OP(=S)O
R

## Slope_Source
material_key | Density_interp_at_k1Tb | Density_interp_at_k2Tb | boiling_T_K | k1_times_boiling_T_K | k2_times_boiling_T_K | compound_name | cas | formula | SMILES | smiles | final_smiles | inchikey | pubchem_cid | pubchem_iupac_name | critical_T_K | Density_k1_pred_by_group_model | Density_k2_pred_by_group_model | boiling_T_K_pred_by_group_model | k1 | k2 | T_k1_pred_K | T_k2_pred_K | delta_Density_pred | delta_T_pred_K | slope_pred_density_over_T | delta_Density_true_ref | delta_T_true_ref_K | slope_true_ref_density_over_T | slope_pred_sign | slope_true_ref_sign
inchikey:YTZKOQUCBOVLHL-UHFFFAOYSA-N | 815.4867 | 796.5226 | 442.25 | 354.2423 | 376.3548 | (1,1-dimethylethyl)benzene |  | C10H14 | CC(C)(C)C1=CC=CC=C1 | 待定 | CC(C)(C)C1=CC=CC=C1 | YTZKOQUCBOVLHL-UHFFFAOYSA-N | 7366 | tert-butylbenzene |  | 815.4839 | 796.5183 | 442.2508 | 0.801 | 0.851 | 354.2429 | 376.3554 | -18.9656 | 22.1125 | -0.85769 | -18.964 | 22.1125 | -0.85762 | negative | negative
inchikey:CXWXQJXEFPUFDZ-UHFFFAOYSA-N | 894.7213 | 874.7744 | 480.75 | 385.0808 | 409.1183 | 1,2,3,4-tetrahydronaphthalene |  | C10H12 | C1CCC2=CC=CC=C2C1 | 待定 | C1CCC2=CC=CC=C2C1 | CXWXQJXEFPUFDZ-UHFFFAOYSA-N | 8404 | 1,2,3,4-tetrahydronaphthalene |  | 894.7249 | 874.7805 | 480.7495 | 0.801 | 0.851 | 385.0803 | 409.1178 | -19.9444 | 24.0375 | -0.82972 | -19.9469 | 24.0375 | -0.82983 | negative | negative
inchikey:XTHFKEDIFFGKHM-UHFFFAOYSA-N | 875.1011 | 855.9559 | 355.65 | 284.8757 | 302.6582 | 1,2-dimethoxyethane |  | C4H10O2 | COCCOC | 待定 | COCCOC | XTHFKEDIFFGKHM-UHFFFAOYSA-N | 8071 | 1,2-dimethoxyethane | 536.0389 | 875.1006 | 855.9545 | 355.6497 | 0.801 | 0.851 | 284.8754 | 302.6579 | -19.1461 | 17.7825 | -1.0767 | -19.1452 | 17.7825 | -1.0766 | negative | negative
inchikey:CTQNGGLPUBDAKN-UHFFFAOYSA-N | 844.0747 | 826.0713 | 417.3722 | 334.3152 | 355.1838 | 1,2-dimethylbenzene |  | C8H10 | CC1=CC=CC=C1C | 待定 | CC1=CC=CC=C1C | CTQNGGLPUBDAKN-UHFFFAOYSA-N | 7237 | 1,2-xylene | 630.26 | 844.0732 | 826.0691 | 417.3726 | 0.801 | 0.851 | 334.3155 | 355.1841 | -18.0041 | 20.8686 | -0.86273 | -18.0034 | 20.8686 | -0.8627 | negative | negative
inchikey:FUNUTBJJKQIVSY-UHFFFAOYSA-N | 1158.4257 | 1132.5277 | 473.15 | 378.9932 | 402.6507 | 1,3-dichloro-4-methylbenzene |  | C7H6Cl2 | CC1=C(C=C(C=C1)Cl)Cl | 待定 | CC1=C(C=C(C=C1)Cl)Cl | FUNUTBJJKQIVSY-UHFFFAOYSA-N | 7254 | 2,4-dichloro-1-methylbenzene |  | 1158.4242 | 1132.5255 | 473.1503 | 0.801 | 0.851 | 378.9934 | 402.6509 | -25.8987 | 23.6575 | -1.0947 | -25.8981 | 23.6575 | -1.0947 | negative | negative
inchikey:IVSZLXZYQVIEFR-UHFFFAOYSA-N | 831.5907 | 813.7152 | 412.2 | 330.1722 | 350.7822 | 1,3-dimethylbenzene |  | C8H10 | CC1=CC(=CC=C1)C | 待定 | CC1=CC(=CC=C1)C | IVSZLXZYQVIEFR-UHFFFAOYSA-N | 7929 | 1,3-xylene | 619.9 | 831.5975 | 813.7255 | 412.1987 | 0.801 | 0.851 | 330.1712 | 350.7811 | -17.872 | 20.6099 | -0.86715 | -17.8755 | 20.61 | -0.86732 | negative | negative
inchikey:URLKBWYHVLBVBO-UHFFFAOYSA-N | 830.1211 | 811.4441 | 411.4389 | 329.5626 | 350.1345 | 1,4-dimethylbenzene |  | C8H10 | CC1=CC=C(C=C1)C | 待定 | CC1=CC=C(C=C1)C | URLKBWYHVLBVBO-UHFFFAOYSA-N | 7809 | 1,4-xylene | 616.17 | 830.1128 | 811.4314 | 411.4403 | 0.801 | 0.851 | 329.5637 | 350.1357 | -18.6814 | 20.572 | -0.9081 | -18.677 | 20.5719 | -0.90789 | negative | negative
inchikey:ZGEGCLOFRBLKSE-UHFFFAOYSA-N | 696.6938 | 681.5286 | 366.7556 | 293.7712 | 312.109 | 1-heptene |  | C7H14 | CCCCCC=C | 待定 | CCCCCC=C | ZGEGCLOFRBLKSE-UHFFFAOYSA-N | 11610 | hept-1-ene |  | 696.7014 | 681.5397 | 366.7551 | 0.801 | 0.851 | 293.7709 | 312.1086 | -15.1617 | 18.3378 | -0.8268 | -15.1651 | 18.3378 | -0.82699 | negative | negative
inchikey:BMVXCPBXGZKUPN-UHFFFAOYSA-N | 737.8778 | 720.0363 | 404.9 | 324.3249 | 344.5699 | 1-hexanamine |  | C6H15N | CCCCCCN | 待定 | CCCCCCN | BMVXCPBXGZKUPN-UHFFFAOYSA-N | 8102 | hexan-1-amine | 592.3 | 737.8717 | 720.0283 | 404.9002 | 0.801 | 0.851 | 324.3251 | 344.5701 | -17.8435 | 20.245 | -0.88138 | -17.8415 | 20.245 | -0.88128 | negative | negative
inchikey:QPUYECUOLPXSFR-UHFFFAOYSA-N | 930.3644 | 909.8847 | 516.65 | 413.8367 | 439.6692 | 1-methylnaphthalene |  | C11H10 | CC1=CC=CC2=CC=CC=C12 | 待定 | CC1=CC=CC2=CC=CC=C12 | QPUYECUOLPXSFR-UHFFFAOYSA-N | 7002 | 1-methylnaphthalene | 771 | 930.3647 | 909.8842 | 516.6498 | 0.801 | 0.851 | 413.8365 | 439.669 | -20.4806 | 25.8325 | -0.79282 | -20.4797 | 25.8325 | -0.79279 | negative | negative
inchikey:DPBLXKKOBLCELK-UHFFFAOYSA-N | 745.3969 | 728.1153 | 377.5389 | 302.4087 | 321.2856 | 1-pentanamine |  | C5H13N | CCCCCN | 待定 | CCCCCN | DPBLXKKOBLCELK-UHFFFAOYSA-N | 8060 | pentan-1-amine |  | 745.4018 | 728.1206 | 377.5387 | 0.801 | 0.851 | 302.4085 | 321.2854 | -17.2812 | 18.8769 | -0.91547 | -17.2816 | 18.8769 | -0.91549 | negative | negative
inchikey:SBZXBUIDTXKZTM-UHFFFAOYSA-N | 925.0951 | 905.5077 | 389.2611 | 311.7982 | 331.2612 | 2,5,8-trioxanonane |  | C6H14O3 | COCCOCCOC | 待定 | COCCOCCOC | SBZXBUIDTXKZTM-UHFFFAOYSA-N | 8150 | 1-methoxy-2-(2-methoxyethoxy)ethane |  | 925.0926 | 905.5042 | 389.2612 | 0.801 | 0.851 | 311.7982 | 331.2613 | -19.5884 | 19.4631 | -1.0064 | -19.5875 | 19.4631 | -1.0064 | negative | negative
inchikey:GSNUFIFRDBKVIE-UHFFFAOYSA-N | 901.4659 | 881.6228 | 366.1778 | 293.3084 | 311.6173 | 2,5-dimethylfuran |  | C6H8O | CC1=CC=C(O1)C | 待定 | CC1=CC=C(O1)C | GSNUFIFRDBKVIE-UHFFFAOYSA-N | 12266 | 2,5-dimethylfuran |  | 901.4664 | 881.624 | 366.1776 | 0.801 | 0.851 | 293.3083 | 311.6172 | -19.8424 | 18.3089 | -1.0838 | -19.8431 | 18.3089 | -1.0838 | negative | negative
inchikey:POAOYUHQDCAZBD-UHFFFAOYSA-N | 846.7418 | 826.0009 | 443.7056 | 355.4082 | 377.5934 | 2-butoxyethan-1-ol |  | C6H14O2 | CCCCOCCO | 待定 | CCCCOCCO | POAOYUHQDCAZBD-UHFFFAOYSA-N | 8133 | 2-butoxyethanol | 633.9 | 846.7417 | 826.001 | 443.7056 | 0.801 | 0.851 | 355.4082 | 377.5934 | -20.7407 | 22.1853 | -0.93488 | -20.7409 | 22.1853 | -0.9349 | negative | negative
inchikey:ZNQVEEAIQZEUHB-UHFFFAOYSA-N | 899.5997 | 879.8143 | 408.15 | 326.9282 | 347.3357 | 2-ethoxyethan-1-ol |  | C4H10O2 | CCOCCO | 待定 | CCOCCO | ZNQVEEAIQZEUHB-UHFFFAOYSA-N | 8076 | 2-ethoxyethanol |  | 899.5998 | 879.8138 | 408.15 | 0.801 | 0.851 | 326.9282 | 347.3357 | -19.786 | 20.4075 | -0.96955 | -19.7853 | 20.4075 | -0.96951 | negative | negative
inchikey:HLPIHRDZBHXTFJ-UHFFFAOYSA-N | 904.9371 | 884.6978 | 365.65 | 292.8857 | 311.1682 | 2-ethylfuran |  | C6H8O | CCC1=CC=CO1 | 待定 | CCC1=CC=CO1 | HLPIHRDZBHXTFJ-UHFFFAOYSA-N | 18554 | 2-ethylfuran |  | 904.9375 | 884.6985 | 365.6499 | 0.801 | 0.851 | 292.8856 | 311.1681 | -20.239 | 18.2825 | -1.107 | -20.2393 | 18.2825 | -1.107 | negative | negative
inchikey:HCGFUIQPSOCUHI-UHFFFAOYSA-N | 867.3646 | 847.0828 | 414.65 | 332.1347 | 352.8672 | 2-isopropoxyethanol |  | C5H12O2 | CC(C)OCCO | 待定 | CC(C)OCCO | HCGFUIQPSOCUHI-UHFFFAOYSA-N | 7996 | 2-propan-2-yloxyethanol |  | 867.3646 | 847.0828 | 414.65 | 0.801 | 0.851 | 332.1346 | 352.8671 | -20.2817 | 20.7325 | -0.97826 | -20.2817 | 20.7325 | -0.97826 | negative | negative
inchikey:XNWFRZJHXBZDAG-UHFFFAOYSA-N | 940.7898 | 921.7052 | 397.5944 | 318.4732 | 338.3529 | 2-methoxyethan-1-ol |  | C3H8O2 | COCCO | 待定 | COCCO | XNWFRZJHXBZDAG-UHFFFAOYSA-N | 8019 | 2-methoxyethanol | 597.6 | 940.7898 | 921.7055 | 397.5944 | 0.801 | 0.851 | 318.4732 | 338.3529 | -19.0843 | 19.8797 | -0.95999 | -19.0845 | 19.8797 | -0.96 | negative | negative
inchikey:XLLIQLLCWZCATF-UHFFFAOYSA-N | 958.093 | 934.018 | 418.15 | 334.9382 | 355.8457 | 2-methoxyethyl ethanoate |  | C5H10O3 | CC(=O)OCCOC | 待定 | CC(=O)OCCOC | XLLIQLLCWZCATF-UHFFFAOYSA-N | 8054 | 2-methoxyethyl acetate |  | 958.0932 | 934.0178 | 418.15 | 0.801 | 0.851 | 334.9382 | 355.8457 | -24.0754 | 20.9075 | -1.1515 | -24.075 | 20.9075 | -1.1515 | negative | negative
inchikey:ZXEKIIBDNHEJCQ-UHFFFAOYSA-N | 792.4518 | 776.6942 | 381.3167 | 305.4347 | 324.5005 | 2-methyl-1-propanol |  | C4H10O | CC(C)CO | 待定 | CC(C)CO | ZXEKIIBDNHEJCQ-UHFFFAOYSA-N | 6560 | 2-methylpropan-1-ol | 547.78 | 792.4516 | 776.6941 | 381.3167 | 0.801 | 0.851 | 305.4347 | 324.5005 | -15.7575 | 19.0658 | -0.82648 | -15.7576 | 19.0658 | -0.82648 | negative | negative
inchikey:JVSWJIKNEAIKJW-UHFFFAOYSA-N | 676.3103 | 659.7858 | 389.15 | 311.7092 | 331.1667 | 2-methylheptane |  | C8H18 | CCCCCC(C)C | 待定 | CCCCCC(C)C | JVSWJIKNEAIKJW-UHFFFAOYSA-N | 11594 | 2-methylheptane |  | 676.3107 | 659.7862 | 389.1503 | 0.801 | 0.851 | 311.7094 | 331.1669 | -16.5245 | 19.4575 | -0.84926 | -16.5245 | 19.4575 | -0.84926 | negative | negative
inchikey:XQQBUAPQHNYYRS-UHFFFAOYSA-N | 1003.5629 | 982.4392 | 385.15 | 308.5052 | 327.7627 | 2-methylthiophene |  | C5H6S | CC1=CC=CS1 | 待定 | CC1=CC=CS1 | XQQBUAPQHNYYRS-UHFFFAOYSA-N | 11126 | 2-methylthiophene |  | 1003.5601 | 982.4376 | 385.15 | 0.801 | 0.851 | 308.5052 | 327.7627 | -21.1225 | 19.2575 | -1.0968 | -21.1237 | 19.2575 | -1.0969 | negative | negative
inchikey:YEYKMVJDLWJFOA-UHFFFAOYSA-N | 870.4257 | 850.3615 | 423.65 | 339.3437 | 360.5262 | 2-propoxyethanol |  | C5H12O2 | CCCOCCO | 待定 | CCCOCCO | YEYKMVJDLWJFOA-UHFFFAOYSA-N | 17756 | 2-propoxyethanol |  | 870.4256 | 850.3614 | 423.65 | 0.801 | 0.851 | 339.3437 | 360.5262 | -20.0642 | 21.1825 | -0.94721 | -20.0643 | 21.1825 | -0.94721 | negative | negative
inchikey:QENGPZGAWFQWCZ-UHFFFAOYSA-N | 1002.4488 | 981.5368 | 388.15 | 310.9082 | 330.3157 | 3-methylthiophene |  | C5H6S | CC1=CSC=C1 | 待定 | CC1=CSC=C1 | QENGPZGAWFQWCZ-UHFFFAOYSA-N | 12024 | 3-methylthiophene |  | 1002.4526 | 981.5384 | 388.15 | 0.801 | 0.851 | 310.9081 | 330.3156 | -20.9142 | 19.4075 | -1.0776 | -20.912 | 19.4075 | -1.0775 | negative | negative
inchikey:OUDFNZMQXZILJD-UHFFFAOYSA-N | 1110.7853 | 1092.8276 | 362.65 | 290.4827 | 308.6152 | 5-methylfurfural |  | C6H6O2 | CC1=CC=C(O1)C=O | 待定 | CC1=CC=C(O1)C=O | OUDFNZMQXZILJD-UHFFFAOYSA-N | 12097 | 5-methylfuran-2-carbaldehyde |  | 1110.7841 | 1092.8265 | 362.6503 | 0.801 | 0.851 | 290.4829 | 308.6154 | -17.9576 | 18.1325 | -0.99035 | -17.9577 | 18.1325 | -0.99036 | negative | negative
inchikey:FXHOOIRPVKKKFG-UHFFFAOYSA-N | 886.9727 | 866.2701 | 438.15 | 350.9582 | 372.8657 | N,N-dimethylethanamide |  | C4H9NO | CC(=O)N(C)C | 待定 | CC(=O)N(C)C | FXHOOIRPVKKKFG-UHFFFAOYSA-N | 31374 | N,N-dimethylacetamide | 658.15 | 886.9725 | 866.27 | 438.15 | 0.801 | 0.851 | 350.9581 | 372.8656 | -20.7024 | 21.9075 | -0.94499 | -20.7025 | 21.9075 | -0.945 | negative | negative
inchikey:ATHHXGZTWNVVOU-UHFFFAOYSA-N | 940.5395 | 920.5605 | 455.65 | 364.9757 | 387.7582 | N-methylformamide |  | C2H5NO | CNC=O | 待定 | CNC=O | ATHHXGZTWNVVOU-UHFFFAOYSA-N | 31254 | N-methylformamide |  | 940.5403 | 920.5607 | 455.65 | 0.801 | 0.851 | 364.9757 | 387.7582 | -19.9797 | 22.7825 | -0.87697 | -19.979 | 22.7825 | -0.87694 | negative | negative
inchikey:QARVLSVVCXYDNA-UHFFFAOYSA-N | 1476.1013 | 1449.2131 | 383.25 | 306.9833 | 326.1458 | bromobenzene |  | C6H5Br | C1=CC=C(C=C1)Br | 待定 | C1=CC=C(C=C1)Br | QARVLSVVCXYDNA-UHFFFAOYSA-N | 7961 | bromobenzene | 670.15 | 1476.0993 | 1449.2121 | 383.25 | 0.801 | 0.851 | 306.9832 | 326.1457 | -26.8872 | 19.1625 | -1.4031 | -26.8882 | 19.1625 | -1.4032 | negative | negative
inchikey:LRHPLDYGYMQRHN-UHFFFAOYSA-N | 794.4602 | 779.0546 | 390.3722 | 312.6882 | 332.2068 | butan-1-ol |  | C4H10O | CCCCO | 待定 | CCCCO | LRHPLDYGYMQRHN-UHFFFAOYSA-N | 263 | butan-1-ol | 563 | 794.4602 | 779.0546 | 390.3722 | 0.801 | 0.851 | 312.6882 | 332.2068 | -15.4056 | 19.5186 | -0.78928 | -15.4057 | 19.5186 | -0.78928 | negative | negative
inchikey:BTANRVKWQNVYAZ-UHFFFAOYSA-N | 801.6629 | 785.7856 | 372.6222 | 298.4704 | 317.1015 | butan-2-ol |  | C4H10O | CCC(C)O | 待定 | CCC(C)O | BTANRVKWQNVYAZ-UHFFFAOYSA-N | 6568 | butan-2-ol | 536.2 | 801.6629 | 785.7856 | 372.6222 | 0.801 | 0.851 | 298.4704 | 317.1015 | -15.8773 | 18.6311 | -0.85219 | -15.8774 | 18.6311 | -0.8522 | negative | negative
inchikey:DKPFZGUDAPQIHT-UHFFFAOYSA-N | 853.2681 | 832.9733 | 399.15 | 319.7192 | 339.6767 | butyl ethanoate |  | C6H12O2 | CCCCOC(=O)C | 待定 | CCCCOC(=O)C | DKPFZGUDAPQIHT-UHFFFAOYSA-N | 31272 | butyl acetate | 578 | 853.2681 | 832.9734 | 399.15 | 0.801 | 0.851 | 319.7192 | 339.6767 | -20.2947 | 19.9575 | -1.0169 | -20.2947 | 19.9575 | -1.0169 | negative | negative
inchikey:XDTMQSROBMDMFD-UHFFFAOYSA-N | 787.6897 | 770.9731 | 353.8611 | 283.4428 | 301.1358 | cyclohexane |  | C6H12 | C1CCCCC1 | 待定 | C1CCCCC1 | XDTMQSROBMDMFD-UHFFFAOYSA-N | 8078 | cyclohexane | 553.45 | 787.6895 | 770.9727 | 353.8611 | 0.801 | 0.851 | 283.4428 | 301.1358 | -16.7168 | 17.6931 | -0.94482 | -16.7166 | 17.6931 | -0.94481 | negative | negative
inchikey:DIOQZVSQGTUSAI-UHFFFAOYSA-N | 680.5358 | 661.8791 | 447.2556 | 358.2517 | 380.6145 | decane |  | C10H22 | CCCCCCCCCC | 待定 | CCCCCCCCCC | DIOQZVSQGTUSAI-UHFFFAOYSA-N | 15600 | decane | 453.16 | 680.5362 | 661.8787 | 447.2555 | 0.801 | 0.851 | 358.2517 | 380.6145 | -18.6575 | 22.3628 | -0.83431 | -18.6566 | 22.3628 | -0.83427 | negative | negative
inchikey:DURPTKYDGMDSBL-UHFFFAOYSA-N | 733.9472 | 714.9025 | 415.15 | 332.5352 | 353.2927 | dibutyl ether |  | C8H18O | CCCCOCCCC | 待定 | CCCCOCCCC | DURPTKYDGMDSBL-UHFFFAOYSA-N | 8909 | 1-butoxybutane |  | 733.9471 | 714.9036 | 415.15 | 0.801 | 0.851 | 332.5352 | 353.2927 | -19.0435 | 20.7575 | -0.91743 | -19.0447 | 20.7575 | -0.91748 | negative | negative
inchikey:RTZKZFJDLAIYFH-UHFFFAOYSA-N | 765.1298 | 749.3454 | 307.5944 | 246.3832 | 261.7629 | diethyl ether |  | C4H10O | CCOCC | 待定 | CCOCC | RTZKZFJDLAIYFH-UHFFFAOYSA-N | 3283 | ethoxyethane | 465.85 | 765.1298 | 749.345 | 307.5944 | 0.801 | 0.851 | 246.3831 | 261.7629 | -15.7848 | 15.3797 | -1.0263 | -15.7844 | 15.3797 | -1.0263 | negative | negative
inchikey:ZAFNJMIOTHYJRJ-UHFFFAOYSA-N | 742.824 | 726.0025 | 341.65 | 273.6617 | 290.7442 | diisopropyl ether |  | C6H14O | CC(C)OC(C)C | 待定 | CC(C)OC(C)C | ZAFNJMIOTHYJRJ-UHFFFAOYSA-N | 7914 | 2-propan-2-yloxypropane | 500.05 | 742.8238 | 726.0026 | 341.6494 | 0.801 | 0.851 | 273.6612 | 290.7437 | -16.8212 | 17.0825 | -0.98471 | -16.8215 | 17.0825 | -0.98472 | negative | negative
inchikey:NKDDWNXOKDWJAK-UHFFFAOYSA-N | 906.3415 | 887.2846 | 315.3722 | 252.6132 | 268.3818 | dimethoxymethane |  | C3H8O2 | COCOC | 待定 | COCOC | NKDDWNXOKDWJAK-UHFFFAOYSA-N | 8020 | dimethoxymethane | 488.15 | 906.3421 | 887.2859 | 315.3722 | 0.801 | 0.851 | 252.6132 | 268.3818 | -19.0562 | 15.7686 | -1.2085 | -19.0569 | 15.7686 | -1.2085 | negative | negative
inchikey:UDSFAEKRVUSQDD-UHFFFAOYSA-N | 1048.2479 | 1029.4646 | 382.65 | 306.5027 | 325.6352 | dimethyl 1,6-hexanedioate |  | C8H14O4 | COC(=O)CCCCC(=O)OC | 待定 | COC(=O)CCCCC(=O)OC | UDSFAEKRVUSQDD-UHFFFAOYSA-N | 12329 | dimethyl hexanedioate |  | 1048.2479 | 1029.4647 | 382.6499 | 0.801 | 0.851 | 306.5026 | 325.6351 | -18.7833 | 19.1325 | -0.98175 | -18.7834 | 19.1325 | -0.98175 | negative | negative
inchikey:IEJIGPNLZYLLBP-UHFFFAOYSA-N | 1072.3009 | 1048.01 | 363.65 | 291.2837 | 309.4662 | dimethyl carbonate |  | C3H6O3 | COC(=O)OC | 待定 | COC(=O)OC | IEJIGPNLZYLLBP-UHFFFAOYSA-N | 12021 | dimethyl carbonate | 548 | 1072.3012 | 1048.0096 | 363.6501 | 0.801 | 0.851 | 291.2837 | 309.4662 | -24.2916 | 18.1825 | -1.336 | -24.2909 | 18.1825 | -1.3359 | negative | negative
inchikey:ZMXDDKWLCZADIW-UHFFFAOYSA-N | 902.3422 | 881.4718 | 425.9278 | 341.1682 | 362.4645 | dimethylformamide |  | C3H7NO | CN(C)C=O | 待定 | CN(C)C=O | ZMXDDKWLCZADIW-UHFFFAOYSA-N | 6228 | N,N-dimethylformamide | 647.15 | 902.3425 | 881.4724 | 425.9276 | 0.801 | 0.851 | 341.168 | 362.4644 | -20.8701 | 21.2964 | -0.97998 | -20.8705 | 21.2964 | -0.98 | negative | negative
inchikey:POLCUAVZOMRGSN-UHFFFAOYSA-N | 750.2387 | 732.3348 | 362.65 | 290.4827 | 308.6152 | dipropyl ether |  | C6H14O | CCCOCCC | 待定 | CCCOCCC | POLCUAVZOMRGSN-UHFFFAOYSA-N | 8114 | 1-propoxypropane |  | 750.2387 | 732.3347 | 362.65 | 0.801 | 0.851 | 290.4827 | 308.6152 | -17.904 | 18.1325 | -0.9874 | -17.9038 | 18.1325 | -0.98739 | negative | negative
inchikey:LFQSCWFLJHTTHZ-UHFFFAOYSA-N | 799.7086 | 784.3014 | 351.4833 | 281.5382 | 299.1123 | ethanol |  | C2H6O | CCO | 待定 | CCO | LFQSCWFLJHTTHZ-UHFFFAOYSA-N | 702 | ethanol | 516.25 | 799.7085 | 784.3014 | 351.4833 | 0.801 | 0.851 | 281.5382 | 299.1123 | -15.4072 | 17.5742 | -0.87669 | -15.4071 | 17.5742 | -0.87669 | negative | negative
inchikey:OBNCKNCVKJNDBV-UHFFFAOYSA-N | 854.9633 | 833.7692 | 393.65 | 315.3137 | 334.9962 | ethyl butanoate |  | C6H12O2 | CCCC(=O)OCC | 待定 | CCCC(=O)OCC | OBNCKNCVKJNDBV-UHFFFAOYSA-N | 7762 | ethyl butanoate |  | 854.9632 | 833.7692 | 393.65 | 0.801 | 0.851 | 315.3137 | 334.9962 | -21.194 | 19.6825 | -1.0768 | -21.194 | 19.6825 | -1.0768 | negative | negative
inchikey:ICMAFTSLXCXHRK-UHFFFAOYSA-N | 832.2291 | 809.7028 | 417.65 | 334.5377 | 355.4202 | ethyl pentanoate |  | C7H14O2 | CCCCC(=O)OCC | 待定 | CCCCC(=O)OCC | ICMAFTSLXCXHRK-UHFFFAOYSA-N | 10882 | ethyl pentanoate |  | 832.2292 | 809.7028 | 417.65 | 0.801 | 0.851 | 334.5376 | 355.4201 | -22.5263 | 20.8825 | -1.0787 | -22.5263 | 20.8825 | -1.0787 | negative | negative
inchikey:FKRCODPIKNYEAC-UHFFFAOYSA-N | 884.3193 | 862.6114 | 372.15 | 298.0922 | 316.6997 | ethyl propanoate |  | C5H10O2 | CCC(=O)OCC | 待定 | CCC(=O)OCC | FKRCODPIKNYEAC-UHFFFAOYSA-N | 7749 | ethyl propanoate | 546 | 884.3192 | 862.6114 | 372.15 | 0.801 | 0.851 | 298.0921 | 316.6996 | -21.7078 | 18.6075 | -1.1666 | -21.7079 | 18.6075 | -1.1666 | negative | negative
inchikey:MMKRHZKQPFCLLS-UHFFFAOYSA-N | 809.1041 | 790.8615 | 452.15 | 362.1722 | 384.7797 | ethyl tetradecanoate |  | C16H32O2 | CCCCCCCCCCCCCC(=O)OCC | 待定 | CCCCCCCCCCCCCC(=O)OCC | MMKRHZKQPFCLLS-UHFFFAOYSA-N | 31283 | ethyl tetradecanoate |  | 809.1032 | 790.8616 | 452.15 | 0.801 | 0.851 | 362.1722 | 384.7797 | -18.2416 | 22.6075 | -0.80688 | -18.2426 | 22.6075 | -0.80693 | negative | negative
inchikey:YNQLUTRBYVCPMQ-UHFFFAOYSA-N | 836.4112 | 818.0017 | 409.2611 | 327.8182 | 348.2812 | ethylbenzene |  | C8H10 | CCC1=CC=CC=C1 | 待定 | CCC1=CC=CC=C1 | YNQLUTRBYVCPMQ-UHFFFAOYSA-N | 7500 | ethylbenzene | 617.1 | 836.4134 | 818.0025 | 409.2611 | 0.801 | 0.851 | 327.8182 | 348.2812 | -18.4109 | 20.4631 | -0.89971 | -18.4095 | 20.4631 | -0.89965 | negative | negative
inchikey:BBMCTIGTTCKYKF-UHFFFAOYSA-N | 797.0546 | 781.6622 | 409.75 | 328.2098 | 348.6973 | heptan-1-ol |  | C7H16O | CCCCCCCO | 待定 | CCCCCCCO | BBMCTIGTTCKYKF-UHFFFAOYSA-N | 8129 | heptan-1-ol |  | 797.0546 | 781.6622 | 409.75 | 0.801 | 0.851 | 328.2097 | 348.6972 | -15.3923 | 20.4875 | -0.7513 | -15.3924 | 20.4875 | -0.75131 | negative | negative
inchikey:IMNFDUFMRHMDMM-UHFFFAOYSA-N | 683.8622 | 664.3102 | 371.5344 | 297.5991 | 316.1758 | heptane |  | C7H16 | CCCCCCC | 待定 | CCCCCCC | IMNFDUFMRHMDMM-UHFFFAOYSA-N | 8900 | heptane | 540.1 | 683.8621 | 664.3102 | 371.5344 | 0.801 | 0.851 | 297.5991 | 316.1758 | -19.552 | 18.5767 | -1.0525 | -19.5519 | 18.5767 | -1.0525 | negative | negative
inchikey:ZSIAUFGUXNUGDI-UHFFFAOYSA-N | 780.6959 | 762.9994 | 430.15 | 344.5502 | 366.0577 | hexan-1-ol |  | C6H14O | CCCCCCO | 待定 | CCCCCCO | ZSIAUFGUXNUGDI-UHFFFAOYSA-N | 8103 | hexan-1-ol | 611.35 | 780.6959 | 762.9994 | 430.15 | 0.801 | 0.851 | 344.5501 | 366.0576 | -17.6965 | 21.5075 | -0.82281 | -17.6965 | 21.5075 | -0.8228 | negative | negative
inchikey:VLKZOEOYAKHREP-UHFFFAOYSA-N | 677.2262 | 661.6599 | 342.0389 | 273.9732 | 291.0751 | hexane |  | C6H14 | CCCCCC | 待定 | CCCCCC | VLKZOEOYAKHREP-UHFFFAOYSA-N | 8058 | hexane | 507.5 | 677.2262 | 661.6599 | 342.0389 | 0.801 | 0.851 | 273.9732 | 291.0751 | -15.5663 | 17.1019 | -0.91021 | -15.5663 | 17.1019 | -0.91021 | negative | negative
inchikey:RWGFKTVRMDUZSP-UHFFFAOYSA-N | 821.0222 | 802.211 | 425.4556 | 340.7899 | 362.0627 | isopropylbenzene |  | C9H12 | CC(C)C1=CC=CC=C1 | 待定 | CC(C)C1=CC=CC=C1 | RWGFKTVRMDUZSP-UHFFFAOYSA-N | 7406 | cumene | 631 | 821.0192 | 802.2099 | 425.4555 | 0.801 | 0.851 | 340.7899 | 362.0626 | -18.8092 | 21.2728 | -0.88419 | -18.8112 | 21.2728 | -0.88428 | negative | negative
inchikey:UUIQMZJEGPQKFD-UHFFFAOYSA-N | 889.2319 | 868.4398 | 375.65 | 300.8957 | 319.6782 | methyl butanoate |  | C5H10O2 | CCCC(=O)OC | 待定 | CCCC(=O)OC | UUIQMZJEGPQKFD-UHFFFAOYSA-N | 12180 | methyl butanoate |  | 889.2323 | 868.44 | 375.65 | 0.801 | 0.851 | 300.8957 | 319.6782 | -20.7923 | 18.7825 | -1.107 | -20.7921 | 18.7825 | -1.107 | negative | negative
inchikey:YRHYCMZPEVDGFQ-UHFFFAOYSA-N | 823.528 | 804.9801 | 439.15 | 351.7592 | 373.7167 | methyl decanoate |  | C11H22O2 | CCCCCCCCCC(=O)OC | 待定 | CCCCCCCCCC(=O)OC | YRHYCMZPEVDGFQ-UHFFFAOYSA-N | 8050 | methyl decanoate |  | 823.5281 | 804.9799 | 439.15 | 0.801 | 0.851 | 351.7591 | 373.7166 | -18.5482 | 21.9575 | -0.84473 | -18.548 | 21.9575 | -0.84472 | negative | negative
inchikey:NUKZAGXMHTUAFE-UHFFFAOYSA-N | 839.9133 | 819.0905 | 422.65 | 338.5427 | 359.6752 | methyl hexanoate |  | C7H14O2 | CCCCCC(=O)OC | 待定 | CCCCCC(=O)OC | NUKZAGXMHTUAFE-UHFFFAOYSA-N | 7824 | methyl hexanoate |  | 839.9133 | 819.0905 | 422.65 | 0.801 | 0.851 | 338.5427 | 359.6752 | -20.8228 | 21.1325 | -0.98534 | -20.8228 | 21.1325 | -0.98534 | negative | negative
inchikey:HNBDRPTVWVGKBR-UHFFFAOYSA-N | 865.4758 | 844.7164 | 395.65 | 316.9157 | 336.6982 | methyl pentanoate |  | C6H12O2 | CCCCC(=O)OC | 待定 | CCCCC(=O)OC | HNBDRPTVWVGKBR-UHFFFAOYSA-N | 12206 | methyl pentanoate |  | 865.4758 | 844.7163 | 395.65 | 0.801 | 0.851 | 316.9156 | 336.6981 | -20.7594 | 19.7825 | -1.0494 | -20.7594 | 19.7825 | -1.0494 | negative | negative
inchikey:UAEPNZWRGJTJPN-UHFFFAOYSA-N | 763.5517 | 747.0785 | 374.15 | 299.6942 | 318.4017 | methylcyclohexane |  | C7H14 | CC1CCCCC1 | 待定 | CC1CCCCC1 | UAEPNZWRGJTJPN-UHFFFAOYSA-N | 7962 | methylcyclohexane | 572.2 | 763.5512 | 747.0773 | 374.15 | 0.801 | 0.851 | 299.6942 | 318.4017 | -16.4738 | 18.7075 | -0.8806 | -16.4732 | 18.7075 | -0.88057 | negative | negative
inchikey:BKIMMITUMNQMOS-UHFFFAOYSA-N | 680.1331 | 663.9824 | 423.7056 | 339.3882 | 360.5734 | nonane |  | C9H20 | CCCCCCCCC | 待定 | CCCCCCCCC | BKIMMITUMNQMOS-UHFFFAOYSA-N | 8141 | nonane | 594.15 | 680.1332 | 663.9826 | 423.7056 | 0.801 | 0.851 | 339.3882 | 360.5735 | -16.1506 | 21.1853 | -0.76235 | -16.1506 | 21.1853 | -0.76235 | negative | negative
inchikey:TVMXDCGIABBOFY-UHFFFAOYSA-N | 681.3656 | 664.644 | 398.7333 | 319.3854 | 339.3221 | octane |  | C8H18 | CCCCCCCC | 待定 | CCCCCCCC | TVMXDCGIABBOFY-UHFFFAOYSA-N | 356 | octane |  | 681.3655 | 664.6439 | 398.7333 | 0.801 | 0.851 | 319.3854 | 339.322 | -16.7216 | 19.9367 | -0.83874 | -16.7215 | 19.9367 | -0.83873 | negative | negative
inchikey:AMQJEAYHLZJPGS-UHFFFAOYSA-N | 787.5222 | 771.0977 | 410.7889 | 329.0419 | 349.5813 | pentan-1-ol |  | C5H12O | CCCCCO | 待定 | CCCCCO | AMQJEAYHLZJPGS-UHFFFAOYSA-N | 6276 | pentan-1-ol | 588.5 | 787.5222 | 771.0977 | 410.7889 | 0.801 | 0.851 | 329.0419 | 349.5814 | -16.4245 | 20.5394 | -0.79966 | -16.4245 | 20.5394 | -0.79966 | negative | negative
inchikey:PGMYKACGEOXYJE-UHFFFAOYSA-N | 832.8335 | 810.1152 | 422.25 | 338.2223 | 359.3348 | pentyl ethanoate |  | C7H14O2 | CCCCCOC(=O)C | 待定 | CCCCCOC(=O)C | PGMYKACGEOXYJE-UHFFFAOYSA-N | 12348 | pentyl acetate | 600 | 832.8335 | 810.1153 | 422.25 | 0.801 | 0.851 | 338.2222 | 359.3347 | -22.7182 | 21.1125 | -1.0761 | -22.7183 | 21.1125 | -1.0761 | negative | negative
inchikey:BDERNNFJNOPAEC-UHFFFAOYSA-N | 800.7758 | 785.8891 | 370.3722 | 296.6682 | 315.1868 | propan-1-ol |  | C3H8O | CCCO | 待定 | CCCO | BDERNNFJNOPAEC-UHFFFAOYSA-N | 1031 | propan-1-ol | 536.85 | 800.7758 | 785.8891 | 370.3722 | 0.801 | 0.851 | 296.6681 | 315.1868 | -14.8866 | 18.5186 | -0.80387 | -14.8867 | 18.5186 | -0.80388 | negative | negative
inchikey:KFZMGEQAYNKOFK-UHFFFAOYSA-N | 792.0051 | 776.8214 | 355.9278 | 285.0982 | 302.8945 | propan-2-ol |  | C3H8O | CC(C)O | 待定 | CC(C)O | KFZMGEQAYNKOFK-UHFFFAOYSA-N | 3776 | propan-2-ol |  | 792.0054 | 776.8216 | 355.9278 | 0.801 | 0.851 | 285.0982 | 302.8946 | -15.1839 | 17.7964 | -0.8532 | -15.1837 | 17.7964 | -0.85319 | negative | negative
inchikey:YKYONYBAUNKHLG-UHFFFAOYSA-N | 879.981 | 858.4256 | 374.7556 | 300.1792 | 318.917 | propyl ethanoate |  | C5H10O2 | CCCOC(=O)C | 待定 | CCCOC(=O)C | YKYONYBAUNKHLG-UHFFFAOYSA-N | 7997 | propyl acetate | 549.69 | 879.9815 | 858.4258 | 374.7556 | 0.801 | 0.851 | 300.1792 | 318.917 | -21.5557 | 18.7378 | -1.1504 | -21.5554 | 18.7378 | -1.1504 | negative | negative
inchikey:YTPLMLYBLZKORZ-UHFFFAOYSA-N | 1072.9694 | 1051.7669 | 357.15 | 286.0772 | 303.9347 | thiophene |  | C4H4S | C1=CSC=C1 | 待定 | C1=CSC=C1 | YTPLMLYBLZKORZ-UHFFFAOYSA-N | 8030 | thiophene | 590.15 | 1072.9672 | 1051.7648 | 357.15 | 0.801 | 0.851 | 286.0771 | 303.9346 | -21.2024 | 17.8575 | -1.1873 | -21.2025 | 17.8575 | -1.1873 | negative | negative
inchikey:YXFVVABEGXRONW-UHFFFAOYSA-N | 853.5414 | 835.2021 | 383.9556 | 307.5484 | 326.7462 | toluene |  | C7H8 | CC1=CC=CC=C1 | 待定 | CC1=CC=CC=C1 | YXFVVABEGXRONW-UHFFFAOYSA-N | 1140 | toluene | 591.75 | 853.544 | 835.2061 | 383.9555 | 0.801 | 0.851 | 307.5484 | 326.7461 | -18.338 | 19.1978 | -0.95521 | -18.3394 | 19.1978 | -0.95529 | negative | negative

## Run_Info
item | value
main_input_file | dataset_density_selected_by_two_k_with_density_T_interpolation_8points.xlsx
slope_file | HistGB_submodels_predict_ref_density_Tb_and_slope.xlsx
data_sheet | Data_selected
groups_sheet | Groups_selected
slope_sheet | slope
slope_col | slope_pred_density_over_T
density_col | property_value
temp_col | T_K
n_group_features_to_use | 220
n_nonzero_group_features | 33
test_size | 0.2
random_state | 40
n_train_materials | 52
n_test_materials | 14
n_train_points | 412
n_test_points | 110
baseline_formula | density_base = intercept_pred_by_groups + slope_pred_density_over_T * T
residual_formula | density_final = density_base + GBDT_residual
residual_model | GradientBoostingRegressor
residual_gbdt_params | {'n_estimators': 500, 'learning_rate': 0.03, 'max_depth': 3, 'min_samples_leaf': 3, 'subsample': 0.9, 'random_state': 40}