## Linearity_Summary
material_key | n_points_used | T_min_K | T_max_K | T_range_K | Density_min | Density_max | Density_range | linear_model | intercept | slope_dDensity_dT | R2_Density_vs_T | MSE_Density | RMSE_Density | MAE_Density | ARD_Density_percent | within_1pct_count | within_1pct_ratio | within_5pct_count | within_5pct_ratio | within_10pct_count | within_10pct_ratio | compound_name | cas | formula | SMILES | smiles | final_smiles | inchikey | pubchem_cid | pubchem_iupac_name | boiling_T_K | critical_T_K
inchikey:YTZKOQUCBOVLHL-UHFFFAOYSA-N | 8 | 298.15 | 433.15 | 135 | 745.23 | 862.38 | 117.15 | density = intercept + slope * T | 1121.2821 | -0.86525 | 0.99963 | 0.56331 | 0.75054 | 0.65297 | 0.081619 | 8 | 1 | 8 | 1 | 8 | 1 | (1,1-dimethylethyl)benzene |  | C10H14 | CC(C)(C)C1=CC=CC=C1 | 待定 | CC(C)(C)C1=CC=CC=C1 | YTZKOQUCBOVLHL-UHFFFAOYSA-N | 7366 | tert-butylbenzene | 442.25
inchikey:CXWXQJXEFPUFDZ-UHFFFAOYSA-N | 8 | 298.15 | 448.15 | 150 | 841.6 | 965.8 | 124.2 | density = intercept + slope * T | 1205.0217 | -0.80788 | 0.99776 | 3.9982 | 1.9995 | 1.5274 | 0.16427 | 8 | 1 | 8 | 1 | 8 | 1 | 1,2,3,4-tetrahydronaphthalene |  | C10H12 | C1CCC2=CC=CC=C2C1 | 待定 | C1CCC2=CC=CC=C2C1 | CXWXQJXEFPUFDZ-UHFFFAOYSA-N | 8404 | 1,2,3,4-tetrahydronaphthalene | 480.75
inchikey:XTHFKEDIFFGKHM-UHFFFAOYSA-N | 8 | 243.15 | 353.15 | 110 | 797.6 | 919.667 | 122.067 | density = intercept + slope * T | 1190.4853 | -1.1069 | 0.99841 | 2.1827 | 1.4774 | 0.97046 | 0.11358 | 8 | 1 | 8 | 1 | 8 | 1 | 1,2-dimethoxyethane |  | C4H10O2 | COCCOC | 待定 | COCCOC | XTHFKEDIFFGKHM-UHFFFAOYSA-N | 8071 | 1,2-dimethoxyethane | 355.65 | 536.0389
inchikey:CTQNGGLPUBDAKN-UHFFFAOYSA-N | 8 | 283.15 | 363.15 | 80 | 819.3 | 890.5 | 71.2 | density = intercept + slope * T | 1137.327 | -0.87697 | 0.99915 | 0.43497 | 0.65952 | 0.48334 | 0.055392 | 8 | 1 | 8 | 1 | 8 | 1 | 1,2-dimethylbenzene |  | C8H10 | CC1=CC=CC=C1C | 待定 | CC1=CC=CC=C1C | CTQNGGLPUBDAKN-UHFFFAOYSA-N | 7237 | 1,2-xylene | 417.3722 | 630.26
inchikey:FUNUTBJJKQIVSY-UHFFFAOYSA-N | 6 | 273.15 | 413.15 | 140 | 1120.918 | 1270.262 | 149.344 | density = intercept + slope * T | 1561.8544 | -1.0653 | 0.99988 | 0.28593 | 0.53473 | 0.47454 | 0.040112 | 6 | 1 | 6 | 1 | 6 | 1 | 1,3-dichloro-4-methylbenzene |  | C7H6Cl2 | CC1=C(C=C(C=C1)Cl)Cl | 待定 | CC1=C(C=C(C=C1)Cl)Cl | FUNUTBJJKQIVSY-UHFFFAOYSA-N | 7254 | 2,4-dichloro-1-methylbenzene | 473.15
inchikey:IVSZLXZYQVIEFR-UHFFFAOYSA-N | 8 | 293.1 | 389.15 | 96.05 | 768.4 | 864.2 | 95.8 | density = intercept + slope * T | 1147.8969 | -0.962 | 0.9924 | 7.3649 | 2.7138 | 2.1795 | 0.26966 | 8 | 1 | 8 | 1 | 8 | 1 | 1,3-dimethylbenzene |  | C8H10 | CC1=CC(=CC=C1)C | 待定 | CC1=CC(=CC=C1)C | IVSZLXZYQVIEFR-UHFFFAOYSA-N | 7929 | 1,3-xylene | 412.2 | 619.9
inchikey:URLKBWYHVLBVBO-UHFFFAOYSA-N | 8 | 288.15 | 363.15 | 75 | 799.5 | 864.9 | 65.4 | density = intercept + slope * T | 1117.5963 | -0.87457 | 0.99883 | 0.54933 | 0.74117 | 0.63957 | 0.075675 | 8 | 1 | 8 | 1 | 8 | 1 | 1,4-dimethylbenzene |  | C8H10 | CC1=CC=C(C=C1)C | 待定 | CC1=CC=C(C=C1)C | URLKBWYHVLBVBO-UHFFFAOYSA-N | 7809 | 1,4-xylene | 411.4389 | 616.17
inchikey:ZGEGCLOFRBLKSE-UHFFFAOYSA-N | 8 | 283.53 | 362.68 | 79.15 | 633.6 | 705.5 | 71.9 | density = intercept + slope * T | 962.5275 | -0.9039 | 0.99913 | 0.48547 | 0.69676 | 0.53012 | 0.079491 | 8 | 1 | 8 | 1 | 8 | 1 | 1-heptene |  | C7H14 | CCCCCC=C | 待定 | CCCCCC=C | ZGEGCLOFRBLKSE-UHFFFAOYSA-N | 11610 | hept-1-ene | 366.7556
inchikey:BMVXCPBXGZKUPN-UHFFFAOYSA-N | 8 | 293.15 | 403.15 | 110 | 666.9 | 765.1 | 98.2 | density = intercept + slope * T | 1025.8628 | -0.88814 | 0.99979 | 0.23262 | 0.4823 | 0.4343 | 0.061163 | 8 | 1 | 8 | 1 | 8 | 1 | 1-hexanamine |  | C6H15N | CCCCCCN | 待定 | CCCCCCN | BMVXCPBXGZKUPN-UHFFFAOYSA-N | 8102 | hexan-1-amine | 404.9 | 592.3
inchikey:QPUYECUOLPXSFR-UHFFFAOYSA-N | 8 | 298.15 | 473.15 | 175 | 882.8 | 1020 | 137.2 | density = intercept + slope * T | 1253.878 | -0.78281 | 0.99993 | 0.14394 | 0.3794 | 0.30446 | 0.032438 | 8 | 1 | 8 | 1 | 8 | 1 | 1-methylnaphthalene |  | C11H10 | CC1=CC=CC2=CC=CC=C12 | 待定 | CC1=CC=CC2=CC=CC=C12 | QPUYECUOLPXSFR-UHFFFAOYSA-N | 7002 | 1-methylnaphthalene | 516.65 | 771
inchikey:DPBLXKKOBLCELK-UHFFFAOYSA-N | 8 | 293.15 | 373.15 | 80 | 679 | 754.1 | 75.1 | density = intercept + slope * T | 1029.2322 | -0.938 | 0.99996 | 0.026844 | 0.16384 | 0.13813 | 0.019163 | 8 | 1 | 8 | 1 | 8 | 1 | 1-pentanamine |  | C5H13N | CCCCCN | 待定 | CCCCCN | DPBLXKKOBLCELK-UHFFFAOYSA-N | 8060 | pentan-1-amine | 377.5389
inchikey:SBZXBUIDTXKZTM-UHFFFAOYSA-N | 8 | 283.69 | 362.51 | 78.82 | 873.45 | 953.48 | 80.03 | density = intercept + slope * T | 1240.5995 | -1.012 | 0.99996 | 0.02423 | 0.15566 | 0.11946 | 0.013276 | 8 | 1 | 8 | 1 | 8 | 1 | 2,5,8-trioxanonane |  | C6H14O3 | COCCOCCOC | 待定 | COCCOCCOC | SBZXBUIDTXKZTM-UHFFFAOYSA-N | 8150 | 1-methoxy-2-(2-methoxyethoxy)ethane | 389.2611
inchikey:GSNUFIFRDBKVIE-UHFFFAOYSA-N | 8 | 278.15 | 338.15 | 60 | 851.85 | 917.53 | 65.68 | density = intercept + slope * T | 1222.2176 | -1.094 | 0.99983 | 0.078668 | 0.28048 | 0.25187 | 0.028495 | 8 | 1 | 8 | 1 | 8 | 1 | 2,5-dimethylfuran |  | C6H8O | CC1=CC=C(O1)C | 待定 | CC1=CC=C(O1)C | GSNUFIFRDBKVIE-UHFFFAOYSA-N | 12266 | 2,5-dimethylfuran | 366.1778
inchikey:POAOYUHQDCAZBD-UHFFFAOYSA-N | 8 | 283.15 | 413.15 | 130 | 790 | 907.9 | 117.9 | density = intercept + slope * T | 1172.2812 | -0.91999 | 0.99676 | 5.1561 | 2.2707 | 1.8155 | 0.20896 | 8 | 1 | 8 | 1 | 8 | 1 | 2-butoxyethan-1-ol |  | C6H14O2 | CCCCOCCO | 待定 | CCCCOCCO | POAOYUHQDCAZBD-UHFFFAOYSA-N | 8133 | 2-butoxyethanol | 443.7056 | 633.9
inchikey:ZNQVEEAIQZEUHB-UHFFFAOYSA-N | 8 | 293.15 | 393.15 | 100 | 832 | 931 | 99 | density = intercept + slope * T | 1226.7972 | -1.0003 | 0.99359 | 7.627 | 2.7617 | 1.9502 | 0.2141 | 8 | 1 | 8 | 1 | 8 | 1 | 2-ethoxyethan-1-ol |  | C4H10O2 | CCOCCO | 待定 | CCOCCO | ZNQVEEAIQZEUHB-UHFFFAOYSA-N | 8076 | 2-ethoxyethanol | 408.15
inchikey:HLPIHRDZBHXTFJ-UHFFFAOYSA-N | 8 | 283.15 | 338.15 | 55 | 854.07 | 915.5 | 61.43 | density = intercept + slope * T | 1231.9124 | -1.1164 | 0.99991 | 0.033757 | 0.18373 | 0.15125 | 0.017126 | 8 | 1 | 8 | 1 | 8 | 1 | 2-ethylfuran |  | C6H8O | CCC1=CC=CO1 | 待定 | CCC1=CC=CO1 | HLPIHRDZBHXTFJ-UHFFFAOYSA-N | 18554 | 2-ethylfuran | 365.65
inchikey:HCGFUIQPSOCUHI-UHFFFAOYSA-N | 8 | 293.15 | 353.15 | 60 | 846.8 | 904 | 57.2 | density = intercept + slope * T | 1184.1894 | -0.95439 | 0.99987 | 0.049337 | 0.22212 | 0.18939 | 0.021584 | 8 | 1 | 8 | 1 | 8 | 1 | 2-isopropoxyethanol |  | C5H12O2 | CC(C)OCCO | 待定 | CC(C)OCCO | HCGFUIQPSOCUHI-UHFFFAOYSA-N | 7996 | 2-propan-2-yloxyethanol | 414.65
inchikey:XNWFRZJHXBZDAG-UHFFFAOYSA-N | 8 | 293.15 | 353.15 | 60 | 907.1 | 964.5 | 57.4 | density = intercept + slope * T | 1245.7951 | -0.95818 | 0.99989 | 0.044087 | 0.20997 | 0.17972 | 0.019137 | 8 | 1 | 8 | 1 | 8 | 1 | 2-methoxyethan-1-ol |  | C3H8O2 | COCCO | 待定 | COCCO | XNWFRZJHXBZDAG-UHFFFAOYSA-N | 8019 | 2-methoxyethanol | 397.5944 | 597.6
inchikey:XLLIQLLCWZCATF-UHFFFAOYSA-N | 8 | 283.47 | 362.64 | 79.17 | 926.12 | 1015.98 | 89.86 | density = intercept + slope * T | 1338.3466 | -1.1359 | 0.99994 | 0.049933 | 0.22346 | 0.1984 | 0.020333 | 8 | 1 | 8 | 1 | 8 | 1 | 2-methoxyethyl ethanoate |  | C5H10O3 | CC(=O)OCCOC | 待定 | CC(=O)OCCOC | XLLIQLLCWZCATF-UHFFFAOYSA-N | 8054 | 2-methoxyethyl acetate | 418.15
inchikey:ZXEKIIBDNHEJCQ-UHFFFAOYSA-N | 5 | 293.15 | 343.152 | 50.002 | 761.279 | 801.8 | 40.521 | density = intercept + slope * T | 1042.5232 | -0.81948 | 0.99927 | 0.16934 | 0.41151 | 0.35499 | 0.044436 | 5 | 1 | 5 | 1 | 5 | 1 | 2-methyl-1-propanol |  | C4H10O | CC(C)CO | 待定 | CC(C)CO | ZXEKIIBDNHEJCQ-UHFFFAOYSA-N | 6560 | 2-methylpropan-1-ol | 381.3167 | 547.78
inchikey:JVSWJIKNEAIKJW-UHFFFAOYSA-N | 8 | 273.15 | 333.15 | 60 | 658.1 | 707.7 | 49.6 | density = intercept + slope * T | 938.068 | -0.83801 | 0.9814 | 4.6955 | 2.1669 | 1.4209 | 0.20583 | 8 | 1 | 8 | 1 | 8 | 1 | 2-methylheptane |  | C8H18 | CCCCCC(C)C | 待定 | CCCCCC(C)C | JVSWJIKNEAIKJW-UHFFFAOYSA-N | 11594 | 2-methylheptane | 389.15
inchikey:XQQBUAPQHNYYRS-UHFFFAOYSA-N | 8 | 283.15 | 338.15 | 55 | 970.87 | 1030.98 | 60.11 | density = intercept + slope * T | 1340.3456 | -1.092 | 0.99996 | 0.013198 | 0.11488 | 0.094821 | 0.0095048 | 8 | 1 | 8 | 1 | 8 | 1 | 2-methylthiophene |  | C5H6S | CC1=CC=CS1 | 待定 | CC1=CC=CS1 | XQQBUAPQHNYYRS-UHFFFAOYSA-N | 11126 | 2-methylthiophene | 385.15
inchikey:YEYKMVJDLWJFOA-UHFFFAOYSA-N | 8 | 293.15 | 413.15 | 120 | 795 | 911 | 116 | density = intercept + slope * T | 1195.4442 | -0.96256 | 0.9981 | 2.779 | 1.667 | 1.4218 | 0.1666 | 8 | 1 | 8 | 1 | 8 | 1 | 2-propoxyethanol |  | C5H12O2 | CCCOCCO | 待定 | CCCOCCO | YEYKMVJDLWJFOA-UHFFFAOYSA-N | 17756 | 2-propoxyethanol | 423.65
inchikey:QENGPZGAWFQWCZ-UHFFFAOYSA-N | 8 | 283.15 | 338.15 | 55 | 972.98 | 1031.82 | 58.84 | density = intercept + slope * T | 1334.8295 | -1.0695 | 0.99996 | 0.014589 | 0.12079 | 0.09625 | 0.0096182 | 8 | 1 | 8 | 1 | 8 | 1 | 3-methylthiophene |  | C5H6S | CC1=CSC=C1 | 待定 | CC1=CSC=C1 | QENGPZGAWFQWCZ-UHFFFAOYSA-N | 12024 | 3-methylthiophene | 388.15
inchikey:OUDFNZMQXZILJD-UHFFFAOYSA-N | 8 | 283.15 | 338.15 | 55 | 1063.25 | 1118.02 | 54.77 | density = intercept + slope * T | 1399.9902 | -0.99551 | 0.99999 | 0.0040015 | 0.063258 | 0.051607 | 0.0047405 | 8 | 1 | 8 | 1 | 8 | 1 | 5-methylfurfural |  | C6H6O2 | CC1=CC=C(O1)C=O | 待定 | CC1=CC=C(O1)C=O | OUDFNZMQXZILJD-UHFFFAOYSA-N | 12097 | 5-methylfuran-2-carbaldehyde | 362.65
inchikey:FXHOOIRPVKKKFG-UHFFFAOYSA-N | 8 | 288.15 | 413.15 | 125 | 826 | 945.7 | 119.7 | density = intercept + slope * T | 1212.1279 | -0.92367 | 0.99435 | 9.2082 | 3.0345 | 1.9621 | 0.22884 | 8 | 1 | 8 | 1 | 8 | 1 | N,N-dimethylethanamide |  | C4H9NO | CC(=O)N(C)C | 待定 | CC(=O)N(C)C | FXHOOIRPVKKKFG-UHFFFAOYSA-N | 31374 | N,N-dimethylacetamide | 438.15 | 658.15
inchikey:ATHHXGZTWNVVOU-UHFFFAOYSA-N | 8 | 298.15 | 423.15 | 125 | 888 | 997.61 | 109.61 | density = intercept + slope * T | 1261.2261 | -0.87952 | 0.99945 | 0.62048 | 0.78771 | 0.62556 | 0.065926 | 8 | 1 | 8 | 1 | 8 | 1 | N-methylformamide |  | C2H5NO | CNC=O | 待定 | CNC=O | ATHHXGZTWNVVOU-UHFFFAOYSA-N | 31254 | N-methylformamide | 455.65
inchikey:QARVLSVVCXYDNA-UHFFFAOYSA-N | 8 | 248.15 | 413.15 | 165 | 1326.547 | 1554.489 | 227.942 | density = intercept + slope * T | 1900.8366 | -1.386 | 0.99933 | 2.9413 | 1.715 | 1.4531 | 0.098388 | 8 | 1 | 8 | 1 | 8 | 1 | bromobenzene |  | C6H5Br | C1=CC=C(C=C1)Br | 待定 | C1=CC=C(C=C1)Br | QARVLSVVCXYDNA-UHFFFAOYSA-N | 7961 | bromobenzene | 383.25 | 670.15
inchikey:LRHPLDYGYMQRHN-UHFFFAOYSA-N | 8 | 273.15 | 383.15 | 110 | 732.2 | 824.6 | 92.4 | density = intercept + slope * T | 1054.2967 | -0.83385 | 0.99741 | 2.1994 | 1.483 | 1.2649 | 0.16297 | 8 | 1 | 8 | 1 | 8 | 1 | butan-1-ol |  | C4H10O | CCCCO | 待定 | CCCCO | LRHPLDYGYMQRHN-UHFFFAOYSA-N | 263 | butan-1-ol | 390.3722 | 563
inchikey:BTANRVKWQNVYAZ-UHFFFAOYSA-N | 8 | 273.15 | 363.15 | 90 | 738.7 | 822.3 | 83.6 | density = intercept + slope * T | 1082.1092 | -0.93964 | 0.99586 | 3.0922 | 1.7585 | 1.4755 | 0.1879 | 8 | 1 | 8 | 1 | 8 | 1 | butan-2-ol |  | C4H10O | CCC(C)O | 待定 | CCC(C)O | BTANRVKWQNVYAZ-UHFFFAOYSA-N | 6568 | butan-2-ol | 372.6222 | 536.2
inchikey:DKPFZGUDAPQIHT-UHFFFAOYSA-N | 8 | 298.15 | 393.15 | 95 | 775.2 | 876.5 | 101.3 | density = intercept + slope * T | 1194.735 | -1.0677 | 0.9996 | 0.4894 | 0.69957 | 0.57213 | 0.069457 | 8 | 1 | 8 | 1 | 8 | 1 | butyl ethanoate |  | C6H12O2 | CCCCOC(=O)C | 待定 | CCCCOC(=O)C | DKPFZGUDAPQIHT-UHFFFAOYSA-N | 31272 | butyl acetate | 399.15 | 578
inchikey:XDTMQSROBMDMFD-UHFFFAOYSA-N | 8 | 283.15 | 358.15 | 75 | 714.3 | 788 | 73.7 | density = intercept + slope * T | 1066.0934 | -0.98043 | 0.9995 | 0.27314 | 0.52262 | 0.43261 | 0.057291 | 8 | 1 | 8 | 1 | 8 | 1 | cyclohexane |  | C6H12 | C1CCCCC1 | 待定 | C1CCCCC1 | XDTMQSROBMDMFD-UHFFFAOYSA-N | 8078 | cyclohexane | 353.8611 | 553.45
inchikey:DIOQZVSQGTUSAI-UHFFFAOYSA-N | 8 | 278.15 | 423.15 | 145 | 624.8 | 741.6 | 116.8 | density = intercept + slope * T | 966.9415 | -0.80413 | 0.99865 | 1.6112 | 1.2693 | 0.96849 | 0.14184 | 8 | 1 | 8 | 1 | 8 | 1 | decane |  | C10H22 | CCCCCCCCCC | 待定 | CCCCCCCCCC | DIOQZVSQGTUSAI-UHFFFAOYSA-N | 15600 | decane | 447.2556 | 453.16
inchikey:DURPTKYDGMDSBL-UHFFFAOYSA-N | 8 | 243.15 | 393.15 | 150 | 677.3 | 809.772 | 132.472 | density = intercept + slope * T | 1026.0683 | -0.88203 | 0.99898 | 1.514 | 1.2305 | 1.1169 | 0.14985 | 8 | 1 | 8 | 1 | 8 | 1 | dibutyl ether |  | C8H18O | CCCCOCCCC | 待定 | CCCCOCCCC | DURPTKYDGMDSBL-UHFFFAOYSA-N | 8909 | 1-butoxybutane | 415.15
inchikey:RTZKZFJDLAIYFH-UHFFFAOYSA-N | 7 | 243.15 | 298.15 | 55 | 708.3 | 768.339 | 60.039 | density = intercept + slope * T | 1035.0544 | -1.0937 | 0.99945 | 0.23858 | 0.48845 | 0.41743 | 0.05637 | 7 | 1 | 7 | 1 | 7 | 1 | diethyl ether |  | C4H10O | CCOCC | 待定 | CCOCC | RTZKZFJDLAIYFH-UHFFFAOYSA-N | 3283 | ethoxyethane | 307.5944 | 465.85
inchikey:ZAFNJMIOTHYJRJ-UHFFFAOYSA-N | 8 | 243.15 | 333.15 | 90 | 681 | 772.385 | 91.385 | density = intercept + slope * T | 1020.6686 | -1.0167 | 0.99932 | 0.56738 | 0.75325 | 0.65243 | 0.090322 | 8 | 1 | 8 | 1 | 8 | 1 | diisopropyl ether |  | C6H14O | CC(C)OC(C)C | 待定 | CC(C)OC(C)C | ZAFNJMIOTHYJRJ-UHFFFAOYSA-N | 7914 | 2-propan-2-yloxypropane | 341.65 | 500.05
inchikey:NKDDWNXOKDWJAK-UHFFFAOYSA-N | 8 | 243.15 | 303.15 | 60 | 844.252 | 917.773 | 73.521 | density = intercept + slope * T | 1220.6699 | -1.2436 | 0.99846 | 0.99981 | 0.9999 | 0.75821 | 0.087862 | 8 | 1 | 8 | 1 | 8 | 1 | dimethoxymethane |  | C3H8O2 | COCOC | 待定 | COCOC | NKDDWNXOKDWJAK-UHFFFAOYSA-N | 8020 | dimethoxymethane | 315.3722 | 488.15
inchikey:UDSFAEKRVUSQDD-UHFFFAOYSA-N | 8 | 293.15 | 403.15 | 110 | 951.5 | 1061.2 | 109.7 | density = intercept + slope * T | 1353.3944 | -0.99525 | 0.99989 | 0.13742 | 0.37071 | 0.32106 | 0.032034 | 8 | 1 | 8 | 1 | 8 | 1 | dimethyl 1,6-hexanedioate |  | C8H14O4 | COC(=O)CCCCC(=O)OC | 待定 | COC(=O)CCCCC(=O)OC | UDSFAEKRVUSQDD-UHFFFAOYSA-N | 12329 | dimethyl hexanedioate | 382.65
inchikey:IEJIGPNLZYLLBP-UHFFFAOYSA-N | 8 | 283.15 | 328.15 | 45 | 1022.24 | 1083.17 | 60.93 | density = intercept + slope * T | 1464.7986 | -1.348 | 0.99961 | 0.15898 | 0.39872 | 0.29001 | 0.0275 | 8 | 1 | 8 | 1 | 8 | 1 | dimethyl carbonate |  | C3H6O3 | COC(=O)OC | 待定 | COC(=O)OC | IEJIGPNLZYLLBP-UHFFFAOYSA-N | 12021 | dimethyl carbonate | 363.65 | 548
inchikey:ZMXDDKWLCZADIW-UHFFFAOYSA-N | 8 | 288.15 | 403.15 | 115 | 840 | 953.4 | 113.4 | density = intercept + slope * T | 1238.6358 | -0.98731 | 0.99978 | 0.40283 | 0.63469 | 0.59062 | 0.065091 | 8 | 1 | 8 | 1 | 8 | 1 | dimethylformamide |  | C3H7NO | CN(C)C=O | 待定 | CN(C)C=O | ZMXDDKWLCZADIW-UHFFFAOYSA-N | 6228 | N,N-dimethylformamide | 425.9278 | 647.15
inchikey:POLCUAVZOMRGSN-UHFFFAOYSA-N | 8 | 283.15 | 333.15 | 50 | 707.45 | 757.39 | 49.94 | density = intercept + slope * T | 1040.286 | -0.99841 | 0.99992 | 0.021526 | 0.14672 | 0.1375 | 0.018796 | 8 | 1 | 8 | 1 | 8 | 1 | dipropyl ether |  | C6H14O | CCCOCCC | 待定 | CCCOCCC | POLCUAVZOMRGSN-UHFFFAOYSA-N | 8114 | 1-propoxypropane | 362.65
inchikey:LFQSCWFLJHTTHZ-UHFFFAOYSA-N | 8 | 273.15 | 358.15 | 85 | 729.5 | 806.6 | 77.1 | density = intercept + slope * T | 1053.713 | -0.89999 | 0.99768 | 1.3393 | 1.1573 | 0.94242 | 0.12312 | 8 | 1 | 8 | 1 | 8 | 1 | ethanol |  | C2H6O | CCO | 待定 | CCO | LFQSCWFLJHTTHZ-UHFFFAOYSA-N | 702 | ethanol | 351.4833 | 516.25
inchikey:OBNCKNCVKJNDBV-UHFFFAOYSA-N | 8 | 293.15 | 393.15 | 100 | 765.1 | 879 | 113.9 | density = intercept + slope * T | 1213.1632 | -1.1365 | 0.99918 | 1.154 | 1.0742 | 0.96538 | 0.11684 | 8 | 1 | 8 | 1 | 8 | 1 | ethyl butanoate |  | C6H12O2 | CCCC(=O)OCC | 待定 | CCCC(=O)OCC | OBNCKNCVKJNDBV-UHFFFAOYSA-N | 7762 | ethyl butanoate | 393.65
inchikey:ICMAFTSLXCXHRK-UHFFFAOYSA-N | 8 | 293.15 | 393.15 | 100 | 769 | 877.15 | 108.15 | density = intercept + slope * T | 1194.5917 | -1.083 | 0.9999 | 0.12032 | 0.34687 | 0.25986 | 0.030697 | 8 | 1 | 8 | 1 | 8 | 1 | ethyl pentanoate |  | C7H14O2 | CCCCC(=O)OCC | 待定 | CCCCC(=O)OCC | ICMAFTSLXCXHRK-UHFFFAOYSA-N | 10882 | ethyl pentanoate | 417.65
inchikey:FKRCODPIKNYEAC-UHFFFAOYSA-N | 8 | 298 | 373.15 | 75.15 | 790.9 | 884.35 | 93.45 | density = intercept + slope * T | 1251.8423 | -1.2297 | 0.99864 | 1.1952 | 1.0932 | 0.92753 | 0.11165 | 8 | 1 | 8 | 1 | 8 | 1 | ethyl propanoate |  | C5H10O2 | CCC(=O)OCC | 待定 | CCC(=O)OCC | FKRCODPIKNYEAC-UHFFFAOYSA-N | 7749 | ethyl propanoate | 372.15 | 546
inchikey:MMKRHZKQPFCLLS-UHFFFAOYSA-N | 8 | 293.15 | 393.15 | 100 | 784.5 | 861 | 76.5 | density = intercept + slope * T | 1085.0249 | -0.76359 | 0.99984 | 0.1102 | 0.33197 | 0.28397 | 0.03485 | 8 | 1 | 8 | 1 | 8 | 1 | ethyl tetradecanoate |  | C16H32O2 | CCCCCCCCCCCCCC(=O)OCC | 待定 | CCCCCCCCCCCCCC(=O)OCC | MMKRHZKQPFCLLS-UHFFFAOYSA-N | 31283 | ethyl tetradecanoate | 452.15
inchikey:YNQLUTRBYVCPMQ-UHFFFAOYSA-N | 8 | 292.25 | 358.81 | 66.56 | 808.4 | 901.2 | 92.8 | density = intercept + slope * T | 1180.7996 | -1.0459 | 0.82807 | 116.1366 | 10.7767 | 7.4669 | 0.85241 | 7 | 0.875 | 8 | 1 | 8 | 1 | ethylbenzene |  | C8H10 | CCC1=CC=CC=C1 | 待定 | CCC1=CC=CC=C1 | YNQLUTRBYVCPMQ-UHFFFAOYSA-N | 7500 | ethylbenzene | 409.2611 | 617.1
inchikey:BBMCTIGTTCKYKF-UHFFFAOYSA-N | 8 | 278.15 | 393.15 | 115 | 744.9 | 832.4 | 87.5 | density = intercept + slope * T | 1044.9333 | -0.75852 | 0.99838 | 1.1848 | 1.0885 | 0.9111 | 0.11563 | 8 | 1 | 8 | 1 | 8 | 1 | heptan-1-ol |  | C7H16O | CCCCCCCO | 待定 | CCCCCCCO | BBMCTIGTTCKYKF-UHFFFAOYSA-N | 8129 | heptan-1-ol | 409.75
inchikey:IMNFDUFMRHMDMM-UHFFFAOYSA-N | 8 | 233.15 | 363.15 | 130 | 621.9 | 733.289 | 111.389 | density = intercept + slope * T | 934.0512 | -0.8552 | 0.9992 | 0.82947 | 0.91075 | 0.78965 | 0.11787 | 8 | 1 | 8 | 1 | 8 | 1 | heptane |  | C7H16 | CCCCCCC | 待定 | CCCCCCC | IMNFDUFMRHMDMM-UHFFFAOYSA-N | 8900 | heptane | 371.5344 | 540.1
inchikey:ZSIAUFGUXNUGDI-UHFFFAOYSA-N | 8 | 278.15 | 403.15 | 125 | 730.2 | 828.9 | 98.7 | density = intercept + slope * T | 1049.6831 | -0.78636 | 0.99769 | 2.3044 | 1.518 | 1.2748 | 0.16338 | 8 | 1 | 8 | 1 | 8 | 1 | hexan-1-ol |  | C6H14O | CCCCCCO | 待定 | CCCCCCO | ZSIAUFGUXNUGDI-UHFFFAOYSA-N | 8103 | hexan-1-ol | 430.15 | 611.35
inchikey:VLKZOEOYAKHREP-UHFFFAOYSA-N | 8 | 273.15 | 333.15 | 60 | 623 | 678 | 55 | density = intercept + slope * T | 927.2138 | -0.91315 | 0.99969 | 0.082475 | 0.28718 | 0.20617 | 0.031091 | 8 | 1 | 8 | 1 | 8 | 1 | hexane |  | C6H14 | CCCCCC | 待定 | CCCCCC | VLKZOEOYAKHREP-UHFFFAOYSA-N | 8058 | hexane | 342.0389 | 507.5
inchikey:RWGFKTVRMDUZSP-UHFFFAOYSA-N | 8 | 293.15 | 413.15 | 120 | 755.04 | 863.82 | 108.78 | density = intercept + slope * T | 1124.3846 | -0.89177 | 0.9997 | 0.46924 | 0.68501 | 0.61564 | 0.075258 | 8 | 1 | 8 | 1 | 8 | 1 | isopropylbenzene |  | C9H12 | CC(C)C1=CC=CC=C1 | 待定 | CC(C)C1=CC=CC=C1 | RWGFKTVRMDUZSP-UHFFFAOYSA-N | 7406 | cumene | 425.4556 | 631
inchikey:UUIQMZJEGPQKFD-UHFFFAOYSA-N | 8 | 293.15 | 363.15 | 70 | 817.31 | 898.42 | 81.11 | density = intercept + slope * T | 1236.7065 | -1.1531 | 0.99975 | 0.17533 | 0.41872 | 0.37319 | 0.043395 | 8 | 1 | 8 | 1 | 8 | 1 | methyl butanoate |  | C5H10O2 | CCCC(=O)OC | 待定 | CCCC(=O)OC | UUIQMZJEGPQKFD-UHFFFAOYSA-N | 12180 | methyl butanoate | 375.65
inchikey:YRHYCMZPEVDGFQ-UHFFFAOYSA-N | 8 | 293.15 | 393.15 | 100 | 788.67 | 872.05 | 83.38 | density = intercept + slope * T | 1117.0298 | -0.83468 | 0.99989 | 0.079508 | 0.28197 | 0.25911 | 0.030743 | 8 | 1 | 8 | 1 | 8 | 1 | methyl decanoate |  | C11H22O2 | CCCCCCCCCC(=O)OC | 待定 | CCCCCCCCCC(=O)OC | YRHYCMZPEVDGFQ-UHFFFAOYSA-N | 8050 | methyl decanoate | 439.15
inchikey:NUKZAGXMHTUAFE-UHFFFAOYSA-N | 8 | 293.15 | 363.15 | 70 | 815.64 | 884.48 | 68.84 | density = intercept + slope * T | 1173.2467 | -0.98457 | 0.99995 | 0.032167 | 0.17935 | 0.15215 | 0.017727 | 8 | 1 | 8 | 1 | 8 | 1 | methyl hexanoate |  | C7H14O2 | CCCCCC(=O)OC | 待定 | CCCCCC(=O)OC | NUKZAGXMHTUAFE-UHFFFAOYSA-N | 7824 | methyl hexanoate | 422.65
inchikey:HNBDRPTVWVGKBR-UHFFFAOYSA-N | 8 | 293.15 | 363.15 | 70 | 816.63 | 890.18 | 73.55 | density = intercept + slope * T | 1197.3788 | -1.0479 | 0.99996 | 0.027517 | 0.16588 | 0.13378 | 0.015622 | 8 | 1 | 8 | 1 | 8 | 1 | methyl pentanoate |  | C6H12O2 | CCCCC(=O)OC | 待定 | CCCCC(=O)OC | HNBDRPTVWVGKBR-UHFFFAOYSA-N | 12206 | methyl pentanoate | 395.65
inchikey:UAEPNZWRGJTJPN-UHFFFAOYSA-N | 8 | 283.15 | 353.15 | 70 | 715.7 | 777.6 | 61.9 | density = intercept + slope * T | 1028.5507 | -0.88497 | 0.99986 | 0.060868 | 0.24671 | 0.22319 | 0.029791 | 8 | 1 | 8 | 1 | 8 | 1 | methylcyclohexane |  | C7H14 | CC1CCCCC1 | 待定 | CC1CCCCC1 | UAEPNZWRGJTJPN-UHFFFAOYSA-N | 7962 | methylcyclohexane | 374.15 | 572.2
inchikey:BKIMMITUMNQMOS-UHFFFAOYSA-N | 8 | 233.15 | 363.15 | 130 | 662.05 | 763.962 | 101.912 | density = intercept + slope * T | 948.4271 | -0.78795 | 0.99969 | 0.25962 | 0.50953 | 0.46321 | 0.065261 | 8 | 1 | 8 | 1 | 8 | 1 | nonane |  | C9H20 | CCCCCCCCC | 待定 | CCCCCCCCC | BKIMMITUMNQMOS-UHFFFAOYSA-N | 8141 | nonane | 423.7056 | 594.15
inchikey:TVMXDCGIABBOFY-UHFFFAOYSA-N | 8 | 273.15 | 393.15 | 120 | 616.3 | 719 | 102.7 | density = intercept + slope * T | 953.2582 | -0.85316 | 0.99904 | 0.85036 | 0.92215 | 0.8059 | 0.12102 | 8 | 1 | 8 | 1 | 8 | 1 | octane |  | C8H18 | CCCCCCCC | 待定 | CCCCCCCC | TVMXDCGIABBOFY-UHFFFAOYSA-N | 356 | octane | 398.7333
inchikey:AMQJEAYHLZJPGS-UHFFFAOYSA-N | 8 | 278.15 | 403.15 | 125 | 721.7 | 825.2 | 103.5 | density = intercept + slope * T | 1056.2793 | -0.82203 | 0.99683 | 3.4671 | 1.862 | 1.607 | 0.20789 | 8 | 1 | 8 | 1 | 8 | 1 | pentan-1-ol |  | C5H12O | CCCCCO | 待定 | CCCCCO | AMQJEAYHLZJPGS-UHFFFAOYSA-N | 6276 | pentan-1-ol | 410.7889 | 588.5
inchikey:PGMYKACGEOXYJE-UHFFFAOYSA-N | 8 | 293.13 | 393.15 | 100.02 | 777.2 | 875.4 | 98.2 | density = intercept + slope * T | 1169.1706 | -0.99802 | 0.99932 | 0.81886 | 0.90491 | 0.75835 | 0.091739 | 8 | 1 | 8 | 1 | 8 | 1 | pentyl ethanoate |  | C7H14O2 | CCCCCOC(=O)C | 待定 | CCCCCOC(=O)C | PGMYKACGEOXYJE-UHFFFAOYSA-N | 12348 | pentyl acetate | 422.25 | 600
inchikey:BDERNNFJNOPAEC-UHFFFAOYSA-N | 8 | 278.15 | 363.15 | 85 | 743.01 | 815.7 | 72.69 | density = intercept + slope * T | 1053.8321 | -0.85275 | 0.99889 | 0.60142 | 0.77551 | 0.6985 | 0.089353 | 8 | 1 | 8 | 1 | 8 | 1 | propan-1-ol |  | C3H8O | CCCO | 待定 | CCCO | BDERNNFJNOPAEC-UHFFFAOYSA-N | 1031 | propan-1-ol | 370.3722 | 536.85
inchikey:KFZMGEQAYNKOFK-UHFFFAOYSA-N | 8 | 283.15 | 353.15 | 70 | 728.44 | 793.7 | 65.26 | density = intercept + slope * T | 1057.2333 | -0.92683 | 0.99814 | 0.77047 | 0.87776 | 0.70442 | 0.092839 | 8 | 1 | 8 | 1 | 8 | 1 | propan-2-ol |  | C3H8O | CC(C)O | 待定 | CC(C)O | KFZMGEQAYNKOFK-UHFFFAOYSA-N | 3776 | propan-2-ol | 355.9278
inchikey:YKYONYBAUNKHLG-UHFFFAOYSA-N | 8 | 293.2 | 363.15 | 69.95 | 804.8 | 889 | 84.2 | density = intercept + slope * T | 1231.9481 | -1.1707 | 0.99872 | 1.0312 | 1.0155 | 0.82166 | 0.098864 | 8 | 1 | 8 | 1 | 8 | 1 | propyl ethanoate |  | C5H10O2 | CCCOC(=O)C | 待定 | CCCOC(=O)C | YKYONYBAUNKHLG-UHFFFAOYSA-N | 7997 | propyl acetate | 374.7556 | 549.69
inchikey:YTPLMLYBLZKORZ-UHFFFAOYSA-N | 8 | 283.15 | 353.15 | 70 | 989.76 | 1076.4 | 86.64 | density = intercept + slope * T | 1424.8795 | -1.2285 | 0.99943 | 0.42936 | 0.65525 | 0.56384 | 0.055023 | 8 | 1 | 8 | 1 | 8 | 1 | thiophene |  | C4H4S | C1=CSC=C1 | 待定 | C1=CSC=C1 | YTPLMLYBLZKORZ-UHFFFAOYSA-N | 8030 | thiophene | 357.15 | 590.15
inchikey:YXFVVABEGXRONW-UHFFFAOYSA-N | 8 | 233.15 | 373.15 | 140 | 778.12 | 922.207 | 144.087 | density = intercept + slope * T | 1100.414 | -0.84109 | 0.56002 | 835.1107 | 28.8983 | 18.9218 | 2.3098 | 2 | 0.25 | 7 | 0.875 | 8 | 1 | toluene |  | C7H8 | CC1=CC=CC=C1 | 待定 | CC1=CC=CC=C1 | YXFVVABEGXRONW-UHFFFAOYSA-N | 1140 | toluene | 383.9556 | 591.75

## Data_with_Linearity_Fit
T_K | property_value | material_key | compound_name | cas | formula | SMILES | smiles | final_smiles | inchikey | pubchem_cid | pubchem_iupac_name | boiling_T_K | critical_T_K | Density_fit | Density_residual | Density_abs_error | Density_rel_error_percent
298.15 | 862.38 | inchikey:YTZKOQUCBOVLHL-UHFFFAOYSA-N | (1,1-dimethylethyl)benzene |  | C10H14 | CC(C)(C)C1=CC=CC=C1 | 待定 | CC(C)(C)C1=CC=CC=C1 | YTZKOQUCBOVLHL-UHFFFAOYSA-N | 7366 | tert-butylbenzene | 442.25 |  | 863.3082 | -0.9282 | 0.9282 | 0.10763
313.15 | 849.98 | inchikey:YTZKOQUCBOVLHL-UHFFFAOYSA-N | (1,1-dimethylethyl)benzene |  | C10H14 | CC(C)(C)C1=CC=CC=C1 | 待定 | CC(C)(C)C1=CC=CC=C1 | YTZKOQUCBOVLHL-UHFFFAOYSA-N | 7366 | tert-butylbenzene | 442.25 |  | 850.3295 | -0.34947 | 0.34947 | 0.041114
333.15 | 833.32 | inchikey:YTZKOQUCBOVLHL-UHFFFAOYSA-N | (1,1-dimethylethyl)benzene |  | C10H14 | CC(C)(C)C1=CC=CC=C1 | 待定 | CC(C)(C)C1=CC=CC=C1 | YTZKOQUCBOVLHL-UHFFFAOYSA-N | 7366 | tert-butylbenzene | 442.25 |  | 833.0245 | 0.29551 | 0.29551 | 0.035462
353.15 | 816.42 | inchikey:YTZKOQUCBOVLHL-UHFFFAOYSA-N | (1,1-dimethylethyl)benzene |  | C10H14 | CC(C)(C)C1=CC=CC=C1 | 待定 | CC(C)(C)C1=CC=CC=C1 | YTZKOQUCBOVLHL-UHFFFAOYSA-N | 7366 | tert-butylbenzene | 442.25 |  | 815.7195 | 0.70048 | 0.70048 | 0.085799
373.15 | 799.33 | inchikey:YTZKOQUCBOVLHL-UHFFFAOYSA-N | (1,1-dimethylethyl)benzene |  | C10H14 | CC(C)(C)C1=CC=CC=C1 | 待定 | CC(C)(C)C1=CC=CC=C1 | YTZKOQUCBOVLHL-UHFFFAOYSA-N | 7366 | tert-butylbenzene | 442.25 |  | 798.4145 | 0.91546 | 0.91546 | 0.11453
393.15 | 781.81 | inchikey:YTZKOQUCBOVLHL-UHFFFAOYSA-N | (1,1-dimethylethyl)benzene |  | C10H14 | CC(C)(C)C1=CC=CC=C1 | 待定 | CC(C)(C)C1=CC=CC=C1 | YTZKOQUCBOVLHL-UHFFFAOYSA-N | 7366 | tert-butylbenzene | 442.25 |  | 781.1096 | 0.70043 | 0.70043 | 0.089591
413.15 | 763.74 | inchikey:YTZKOQUCBOVLHL-UHFFFAOYSA-N | (1,1-dimethylethyl)benzene |  | C10H14 | CC(C)(C)C1=CC=CC=C1 | 待定 | CC(C)(C)C1=CC=CC=C1 | YTZKOQUCBOVLHL-UHFFFAOYSA-N | 7366 | tert-butylbenzene | 442.25 |  | 763.8046 | -0.064596 | 0.064596 | 0.0084578
433.15 | 745.23 | inchikey:YTZKOQUCBOVLHL-UHFFFAOYSA-N | (1,1-dimethylethyl)benzene |  | C10H14 | CC(C)(C)C1=CC=CC=C1 | 待定 | CC(C)(C)C1=CC=CC=C1 | YTZKOQUCBOVLHL-UHFFFAOYSA-N | 7366 | tert-butylbenzene | 442.25 |  | 746.4996 | -1.2696 | 1.2696 | 0.17037
298.15 | 965.8 | inchikey:CXWXQJXEFPUFDZ-UHFFFAOYSA-N | 1,2,3,4-tetrahydronaphthalene |  | C10H12 | C1CCC2=CC=CC=C2C1 | 待定 | C1CCC2=CC=CC=C2C1 | CXWXQJXEFPUFDZ-UHFFFAOYSA-N | 8404 | 1,2,3,4-tetrahydronaphthalene | 480.75 |  | 964.1521 | 1.6479 | 1.6479 | 0.17063
303.15 | 955.44 | inchikey:CXWXQJXEFPUFDZ-UHFFFAOYSA-N | 1,2,3,4-tetrahydronaphthalene |  | C10H12 | C1CCC2=CC=CC=C2C1 | 待定 | C1CCC2=CC=CC=C2C1 | CXWXQJXEFPUFDZ-UHFFFAOYSA-N | 8404 | 1,2,3,4-tetrahydronaphthalene | 480.75 |  | 960.1127 | -4.6727 | 4.6727 | 0.48906
323.15 | 945.5 | inchikey:CXWXQJXEFPUFDZ-UHFFFAOYSA-N | 1,2,3,4-tetrahydronaphthalene |  | C10H12 | C1CCC2=CC=CC=C2C1 | 待定 | C1CCC2=CC=CC=C2C1 | CXWXQJXEFPUFDZ-UHFFFAOYSA-N | 8404 | 1,2,3,4-tetrahydronaphthalene | 480.75 |  | 943.9551 | 1.5449 | 1.5449 | 0.1634
348.15 | 925.1 | inchikey:CXWXQJXEFPUFDZ-UHFFFAOYSA-N | 1,2,3,4-tetrahydronaphthalene |  | C10H12 | C1CCC2=CC=CC=C2C1 | 待定 | C1CCC2=CC=CC=C2C1 | CXWXQJXEFPUFDZ-UHFFFAOYSA-N | 8404 | 1,2,3,4-tetrahydronaphthalene | 480.75 |  | 923.7581 | 1.3419 | 1.3419 | 0.14506
373.15 | 904.6 | inchikey:CXWXQJXEFPUFDZ-UHFFFAOYSA-N | 1,2,3,4-tetrahydronaphthalene |  | C10H12 | C1CCC2=CC=CC=C2C1 | 待定 | C1CCC2=CC=CC=C2C1 | CXWXQJXEFPUFDZ-UHFFFAOYSA-N | 8404 | 1,2,3,4-tetrahydronaphthalene | 480.75 |  | 903.561 | 1.039 | 1.039 | 0.11485
398.15 | 883.9 | inchikey:CXWXQJXEFPUFDZ-UHFFFAOYSA-N | 1,2,3,4-tetrahydronaphthalene |  | C10H12 | C1CCC2=CC=CC=C2C1 | 待定 | C1CCC2=CC=CC=C2C1 | CXWXQJXEFPUFDZ-UHFFFAOYSA-N | 8404 | 1,2,3,4-tetrahydronaphthalene | 480.75 |  | 883.364 | 0.53597 | 0.53597 | 0.060637
423.15 | 863.1 | inchikey:CXWXQJXEFPUFDZ-UHFFFAOYSA-N | 1,2,3,4-tetrahydronaphthalene |  | C10H12 | C1CCC2=CC=CC=C2C1 | 待定 | C1CCC2=CC=CC=C2C1 | CXWXQJXEFPUFDZ-UHFFFAOYSA-N | 8404 | 1,2,3,4-tetrahydronaphthalene | 480.75 |  | 863.167 | -0.067011 | 0.067011 | 0.007764
448.15 | 841.6 | inchikey:CXWXQJXEFPUFDZ-UHFFFAOYSA-N | 1,2,3,4-tetrahydronaphthalene |  | C10H12 | C1CCC2=CC=CC=C2C1 | 待定 | C1CCC2=CC=CC=C2C1 | CXWXQJXEFPUFDZ-UHFFFAOYSA-N | 8404 | 1,2,3,4-tetrahydronaphthalene | 480.75 |  | 842.97 | -1.37 | 1.37 | 0.16278
243.15 | 919.667 | inchikey:XTHFKEDIFFGKHM-UHFFFAOYSA-N | 1,2-dimethoxyethane |  | C4H10O2 | COCCOC | 待定 | COCCOC | XTHFKEDIFFGKHM-UHFFFAOYSA-N | 8071 | 1,2-dimethoxyethane | 355.65 | 536.0389 | 921.3325 | -1.6655 | 1.6655 | 0.1811
263.15 | 899.206 | inchikey:XTHFKEDIFFGKHM-UHFFFAOYSA-N | 1,2-dimethoxyethane |  | C4H10O2 | COCCOC | 待定 | COCCOC | XTHFKEDIFFGKHM-UHFFFAOYSA-N | 8071 | 1,2-dimethoxyethane | 355.65 | 536.0389 | 899.1937 | 0.01234 | 0.01234 | 0.0013723
283.15 | 876.889 | inchikey:XTHFKEDIFFGKHM-UHFFFAOYSA-N | 1,2-dimethoxyethane |  | C4H10O2 | COCCOC | 待定 | COCCOC | XTHFKEDIFFGKHM-UHFFFAOYSA-N | 8071 | 1,2-dimethoxyethane | 355.65 | 536.0389 | 877.0548 | -0.16583 | 0.16583 | 0.018912
298.15 | 863.7 | inchikey:XTHFKEDIFFGKHM-UHFFFAOYSA-N | 1,2-dimethoxyethane |  | C4H10O2 | COCCOC | 待定 | COCCOC | XTHFKEDIFFGKHM-UHFFFAOYSA-N | 8071 | 1,2-dimethoxyethane | 355.65 | 536.0389 | 860.4507 | 3.2493 | 3.2493 | 0.37621
303.15 | 855.111 | inchikey:XTHFKEDIFFGKHM-UHFFFAOYSA-N | 1,2-dimethoxyethane |  | C4H10O2 | COCCOC | 待定 | COCCOC | XTHFKEDIFFGKHM-UHFFFAOYSA-N | 8071 | 1,2-dimethoxyethane | 355.65 | 536.0389 | 854.916 | 0.19499 | 0.19499 | 0.022803
313.15 | 843.765 | inchikey:XTHFKEDIFFGKHM-UHFFFAOYSA-N | 1,2-dimethoxyethane |  | C4H10O2 | COCCOC | 待定 | COCCOC | XTHFKEDIFFGKHM-UHFFFAOYSA-N | 8071 | 1,2-dimethoxyethane | 355.65 | 536.0389 | 843.8466 | -0.081593 | 0.081593 | 0.0096701
333.15 | 822.133 | inchikey:XTHFKEDIFFGKHM-UHFFFAOYSA-N | 1,2-dimethoxyethane |  | C4H10O2 | COCCOC | 待定 | COCCOC | XTHFKEDIFFGKHM-UHFFFAOYSA-N | 8071 | 1,2-dimethoxyethane | 355.65 | 536.0389 | 821.7078 | 0.42523 | 0.42523 | 0.051723
353.15 | 797.6 | inchikey:XTHFKEDIFFGKHM-UHFFFAOYSA-N | 1,2-dimethoxyethane |  | C4H10O2 | COCCOC | 待定 | COCCOC | XTHFKEDIFFGKHM-UHFFFAOYSA-N | 8071 | 1,2-dimethoxyethane | 355.65 | 536.0389 | 799.5689 | -1.9689 | 1.9689 | 0.24686
283.15 | 890.5 | inchikey:CTQNGGLPUBDAKN-UHFFFAOYSA-N | 1,2-dimethylbenzene |  | C8H10 | CC1=CC=CC=C1C | 待定 | CC1=CC=CC=C1C | CTQNGGLPUBDAKN-UHFFFAOYSA-N | 7237 | 1,2-xylene | 417.3722 | 630.26 | 889.0122 | 1.4878 | 1.4878 | 0.16707
293.15 | 879.7 | inchikey:CTQNGGLPUBDAKN-UHFFFAOYSA-N | 1,2-dimethylbenzene |  | C8H10 | CC1=CC=CC=C1C | 待定 | CC1=CC=CC=C1C | CTQNGGLPUBDAKN-UHFFFAOYSA-N | 7237 | 1,2-xylene | 417.3722 | 630.26 | 880.2425 | -0.54249 | 0.54249 | 0.061668
298.15 | 875.2 | inchikey:CTQNGGLPUBDAKN-UHFFFAOYSA-N | 1,2-dimethylbenzene |  | C8H10 | CC1=CC=CC=C1C | 待定 | CC1=CC=CC=C1C | CTQNGGLPUBDAKN-UHFFFAOYSA-N | 7237 | 1,2-xylene | 417.3722 | 630.26 | 875.8576 | -0.65763 | 0.65763 | 0.07514
303.15 | 870.9 | inchikey:CTQNGGLPUBDAKN-UHFFFAOYSA-N | 1,2-dimethylbenzene |  | C8H10 | CC1=CC=CC=C1C | 待定 | CC1=CC=CC=C1C | CTQNGGLPUBDAKN-UHFFFAOYSA-N | 7237 | 1,2-xylene | 417.3722 | 630.26 | 871.4728 | -0.57276 | 0.57276 | 0.065767
313.15 | 862.7 | inchikey:CTQNGGLPUBDAKN-UHFFFAOYSA-N | 1,2-dimethylbenzene |  | C8H10 | CC1=CC=CC=C1C | 待定 | CC1=CC=CC=C1C | CTQNGGLPUBDAKN-UHFFFAOYSA-N | 7237 | 1,2-xylene | 417.3722 | 630.26 | 862.703 | -0.0030392 | 0.0030392 | 0.00035228
333.15 | 845.1 | inchikey:CTQNGGLPUBDAKN-UHFFFAOYSA-N | 1,2-dimethylbenzene |  | C8H10 | CC1=CC=CC=C1C | 待定 | CC1=CC=CC=C1C | CTQNGGLPUBDAKN-UHFFFAOYSA-N | 7237 | 1,2-xylene | 417.3722 | 630.26 | 845.1636 | -0.063589 | 0.063589 | 0.0075244
343.15 | 836.3 | inchikey:CTQNGGLPUBDAKN-UHFFFAOYSA-N | 1,2-dimethylbenzene |  | C8H10 | CC1=CC=CC=C1C | 待定 | CC1=CC=CC=C1C | CTQNGGLPUBDAKN-UHFFFAOYSA-N | 7237 | 1,2-xylene | 417.3722 | 630.26 | 836.3939 | -0.093863 | 0.093863 | 0.011224
363.15 | 819.3 | inchikey:CTQNGGLPUBDAKN-UHFFFAOYSA-N | 1,2-dimethylbenzene |  | C8H10 | CC1=CC=CC=C1C | 待定 | CC1=CC=CC=C1C | CTQNGGLPUBDAKN-UHFFFAOYSA-N | 7237 | 1,2-xylene | 417.3722 | 630.26 | 818.8544 | 0.44559 | 0.44559 | 0.054386
273.15 | 1270.262 | inchikey:FUNUTBJJKQIVSY-UHFFFAOYSA-N | 1,3-dichloro-4-methylbenzene |  | C7H6Cl2 | CC1=C(C=C(C=C1)Cl)Cl | 待定 | CC1=C(C=C(C=C1)Cl)Cl | FUNUTBJJKQIVSY-UHFFFAOYSA-N | 7254 | 2,4-dichloro-1-methylbenzene | 473.15 |  | 1270.8706 | -0.60862 | 0.60862 | 0.047913
333.15 | 1207.383 | inchikey:FUNUTBJJKQIVSY-UHFFFAOYSA-N | 1,3-dichloro-4-methylbenzene |  | C7H6Cl2 | CC1=C(C=C(C=C1)Cl)Cl | 待定 | CC1=C(C=C(C=C1)Cl)Cl | FUNUTBJJKQIVSY-UHFFFAOYSA-N | 7254 | 2,4-dichloro-1-methylbenzene | 473.15 |  | 1206.9533 | 0.42975 | 0.42975 | 0.035593
353.15 | 1186.204 | inchikey:FUNUTBJJKQIVSY-UHFFFAOYSA-N | 1,3-dichloro-4-methylbenzene |  | C7H6Cl2 | CC1=C(C=C(C=C1)Cl)Cl | 待定 | CC1=C(C=C(C=C1)Cl)Cl | FUNUTBJJKQIVSY-UHFFFAOYSA-N | 7254 | 2,4-dichloro-1-methylbenzene | 473.15 |  | 1185.6475 | 0.55654 | 0.55654 | 0.046917
373.15 | 1164.779 | inchikey:FUNUTBJJKQIVSY-UHFFFAOYSA-N | 1,3-dichloro-4-methylbenzene |  | C7H6Cl2 | CC1=C(C=C(C=C1)Cl)Cl | 待定 | CC1=C(C=C(C=C1)Cl)Cl | FUNUTBJJKQIVSY-UHFFFAOYSA-N | 7254 | 2,4-dichloro-1-methylbenzene | 473.15 |  | 1164.3417 | 0.43732 | 0.43732 | 0.037546
393.15 | 1143.033 | inchikey:FUNUTBJJKQIVSY-UHFFFAOYSA-N | 1,3-dichloro-4-methylbenzene |  | C7H6Cl2 | CC1=C(C=C(C=C1)Cl)Cl | 待定 | CC1=C(C=C(C=C1)Cl)Cl | FUNUTBJJKQIVSY-UHFFFAOYSA-N | 7254 | 2,4-dichloro-1-methylbenzene | 473.15 |  | 1143.0359 | -0.0028865 | 0.0028865 | 0.00025253
413.15 | 1120.918 | inchikey:FUNUTBJJKQIVSY-UHFFFAOYSA-N | 1,3-dichloro-4-methylbenzene |  | C7H6Cl2 | CC1=C(C=C(C=C1)Cl)Cl | 待定 | CC1=C(C=C(C=C1)Cl)Cl | FUNUTBJJKQIVSY-UHFFFAOYSA-N | 7254 | 2,4-dichloro-1-methylbenzene | 473.15 |  | 1121.7301 | -0.8121 | 0.8121 | 0.072449
293.1 | 864.2 | inchikey:IVSZLXZYQVIEFR-UHFFFAOYSA-N | 1,3-dimethylbenzene |  | C8H10 | CC1=CC(=CC=C1)C | 待定 | CC1=CC(=CC=C1)C | IVSZLXZYQVIEFR-UHFFFAOYSA-N | 7929 | 1,3-xylene | 412.2 | 619.9 | 865.9359 | -1.7359 | 1.7359 | 0.20087
298.15 | 860.5 | inchikey:IVSZLXZYQVIEFR-UHFFFAOYSA-N | 1,3-dimethylbenzene |  | C8H10 | CC1=CC(=CC=C1)C | 待定 | CC1=CC(=CC=C1)C | IVSZLXZYQVIEFR-UHFFFAOYSA-N | 7929 | 1,3-xylene | 412.2 | 619.9 | 861.0779 | -0.57785 | 0.57785 | 0.067153
303.15 | 855 | inchikey:IVSZLXZYQVIEFR-UHFFFAOYSA-N | 1,3-dimethylbenzene |  | C8H10 | CC1=CC(=CC=C1)C | 待定 | CC1=CC(=CC=C1)C | IVSZLXZYQVIEFR-UHFFFAOYSA-N | 7929 | 1,3-xylene | 412.2 | 619.9 | 856.2679 | -1.2679 | 1.2679 | 0.14829
313.15 | 846.7 | inchikey:IVSZLXZYQVIEFR-UHFFFAOYSA-N | 1,3-dimethylbenzene |  | C8H10 | CC1=CC(=CC=C1)C | 待定 | CC1=CC(=CC=C1)C | IVSZLXZYQVIEFR-UHFFFAOYSA-N | 7929 | 1,3-xylene | 412.2 | 619.9 | 846.6479 | 0.052083 | 0.052083 | 0.0061513
333.15 | 829 | inchikey:IVSZLXZYQVIEFR-UHFFFAOYSA-N | 1,3-dimethylbenzene |  | C8H10 | CC1=CC(=CC=C1)C | 待定 | CC1=CC(=CC=C1)C | IVSZLXZYQVIEFR-UHFFFAOYSA-N | 7929 | 1,3-xylene | 412.2 | 619.9 | 827.408 | 1.592 | 1.592 | 0.19204
348.15 | 816.4 | inchikey:IVSZLXZYQVIEFR-UHFFFAOYSA-N | 1,3-dimethylbenzene |  | C8H10 | CC1=CC(=CC=C1)C | 待定 | CC1=CC(=CC=C1)C | IVSZLXZYQVIEFR-UHFFFAOYSA-N | 7929 | 1,3-xylene | 412.2 | 619.9 | 812.9781 | 3.4219 | 3.4219 | 0.41915
363.15 | 802.2 | inchikey:IVSZLXZYQVIEFR-UHFFFAOYSA-N | 1,3-dimethylbenzene |  | C8H10 | CC1=CC(=CC=C1)C | 待定 | CC1=CC(=CC=C1)C | IVSZLXZYQVIEFR-UHFFFAOYSA-N | 7929 | 1,3-xylene | 412.2 | 619.9 | 798.5481 | 3.6519 | 3.6519 | 0.45523
389.15 | 768.4 | inchikey:IVSZLXZYQVIEFR-UHFFFAOYSA-N | 1,3-dimethylbenzene |  | C8H10 | CC1=CC(=CC=C1)C | 待定 | CC1=CC(=CC=C1)C | IVSZLXZYQVIEFR-UHFFFAOYSA-N | 7929 | 1,3-xylene | 412.2 | 619.9 | 773.5362 | -5.1362 | 5.1362 | 0.66843
288.15 | 864.9 | inchikey:URLKBWYHVLBVBO-UHFFFAOYSA-N | 1,4-dimethylbenzene |  | C8H10 | CC1=CC=C(C=C1)C | 待定 | CC1=CC=C(C=C1)C | URLKBWYHVLBVBO-UHFFFAOYSA-N | 7809 | 1,4-xylene | 411.4389 | 616.17 | 865.5903 | -0.69035 | 0.69035 | 0.079818
293.15 | 862.7 | inchikey:URLKBWYHVLBVBO-UHFFFAOYSA-N | 1,4-dimethylbenzene |  | C8H10 | CC1=CC=C(C=C1)C | 待定 | CC1=CC=C(C=C1)C | URLKBWYHVLBVBO-UHFFFAOYSA-N | 7809 | 1,4-xylene | 411.4389 | 616.17 | 861.2175 | 1.4825 | 1.4825 | 0.17184
298.15 | 856.2 | inchikey:URLKBWYHVLBVBO-UHFFFAOYSA-N | 1,4-dimethylbenzene |  | C8H10 | CC1=CC=C(C=C1)C | 待定 | CC1=CC=C(C=C1)C | URLKBWYHVLBVBO-UHFFFAOYSA-N | 7809 | 1,4-xylene | 411.4389 | 616.17 | 856.8447 | -0.6447 | 0.6447 | 0.075298
308.15 | 847.5 | inchikey:URLKBWYHVLBVBO-UHFFFAOYSA-N | 1,4-dimethylbenzene |  | C8H10 | CC1=CC=C(C=C1)C | 待定 | CC1=CC=C(C=C1)C | URLKBWYHVLBVBO-UHFFFAOYSA-N | 7809 | 1,4-xylene | 411.4389 | 616.17 | 848.099 | -0.59905 | 0.59905 | 0.070684
313.15 | 843.6 | inchikey:URLKBWYHVLBVBO-UHFFFAOYSA-N | 1,4-dimethylbenzene |  | C8H10 | CC1=CC=C(C=C1)C | 待定 | CC1=CC=C(C=C1)C | URLKBWYHVLBVBO-UHFFFAOYSA-N | 7809 | 1,4-xylene | 411.4389 | 616.17 | 843.7262 | -0.12622 | 0.12622 | 0.014962
333.15 | 827 | inchikey:URLKBWYHVLBVBO-UHFFFAOYSA-N | 1,4-dimethylbenzene |  | C8H10 | CC1=CC=C(C=C1)C | 待定 | CC1=CC=C(C=C1)C | URLKBWYHVLBVBO-UHFFFAOYSA-N | 7809 | 1,4-xylene | 411.4389 | 616.17 | 826.2349 | 0.76508 | 0.76508 | 0.092513
343.15 | 817.8 | inchikey:URLKBWYHVLBVBO-UHFFFAOYSA-N | 1,4-dimethylbenzene |  | C8H10 | CC1=CC=C(C=C1)C | 待定 | CC1=CC=C(C=C1)C | URLKBWYHVLBVBO-UHFFFAOYSA-N | 7809 | 1,4-xylene | 411.4389 | 616.17 | 817.4893 | 0.31073 | 0.31073 | 0.037996
363.15 | 799.5 | inchikey:URLKBWYHVLBVBO-UHFFFAOYSA-N | 1,4-dimethylbenzene |  | C8H10 | CC1=CC=C(C=C1)C | 待定 | CC1=CC=C(C=C1)C | URLKBWYHVLBVBO-UHFFFAOYSA-N | 7809 | 1,4-xylene | 411.4389 | 616.17 | 799.998 | -0.49797 | 0.49797 | 0.062285
283.53 | 705.5 | inchikey:ZGEGCLOFRBLKSE-UHFFFAOYSA-N | 1-heptene |  | C7H14 | CCCCCC=C | 待定 | CCCCCC=C | ZGEGCLOFRBLKSE-UHFFFAOYSA-N | 11610 | hept-1-ene | 366.7556 |  | 706.2437 | -0.74372 | 0.74372 | 0.10542
293.45 | 697 | inchikey:ZGEGCLOFRBLKSE-UHFFFAOYSA-N | 1-heptene |  | C7H14 | CCCCCC=C | 待定 | CCCCCC=C | ZGEGCLOFRBLKSE-UHFFFAOYSA-N | 11610 | hept-1-ene | 366.7556 |  | 697.277 | -0.277 | 0.277 | 0.039741
303.37 | 688.4 | inchikey:ZGEGCLOFRBLKSE-UHFFFAOYSA-N | 1-heptene |  | C7H14 | CCCCCC=C | 待定 | CCCCCC=C | ZGEGCLOFRBLKSE-UHFFFAOYSA-N | 11610 | hept-1-ene | 366.7556 |  | 688.3103 | 0.089727 | 0.089727 | 0.013034
313.29 | 680.6 | inchikey:ZGEGCLOFRBLKSE-UHFFFAOYSA-N | 1-heptene |  | C7H14 | CCCCCC=C | 待定 | CCCCCC=C | ZGEGCLOFRBLKSE-UHFFFAOYSA-N | 11610 | hept-1-ene | 366.7556 |  | 679.3435 | 1.2565 | 1.2565 | 0.18461
323.18 | 670.5 | inchikey:ZGEGCLOFRBLKSE-UHFFFAOYSA-N | 1-heptene |  | C7H14 | CCCCCC=C | 待定 | CCCCCC=C | ZGEGCLOFRBLKSE-UHFFFAOYSA-N | 11610 | hept-1-ene | 366.7556 |  | 670.4039 | 0.096058 | 0.096058 | 0.014326
333.04 | 661.5 | inchikey:ZGEGCLOFRBLKSE-UHFFFAOYSA-N | 1-heptene |  | C7H14 | CCCCCC=C | 待定 | CCCCCC=C | ZGEGCLOFRBLKSE-UHFFFAOYSA-N | 11610 | hept-1-ene | 366.7556 |  | 661.4915 | 0.0085474 | 0.0085474 | 0.0012921
352.8 | 644.3 | inchikey:ZGEGCLOFRBLKSE-UHFFFAOYSA-N | 1-heptene |  | C7H14 | CCCCCC=C | 待定 | CCCCCC=C | ZGEGCLOFRBLKSE-UHFFFAOYSA-N | 11610 | hept-1-ene | 366.7556 |  | 643.6303 | 0.66968 | 0.66968 | 0.10394
362.68 | 633.6 | inchikey:ZGEGCLOFRBLKSE-UHFFFAOYSA-N | 1-heptene |  | C7H14 | CCCCCC=C | 待定 | CCCCCC=C | ZGEGCLOFRBLKSE-UHFFFAOYSA-N | 11610 | hept-1-ene | 366.7556 |  | 634.6997 | -1.0997 | 1.0997 | 0.17357
293.15 | 765.1 | inchikey:BMVXCPBXGZKUPN-UHFFFAOYSA-N | 1-hexanamine |  | C6H15N | CCCCCCN | 待定 | CCCCCCN | BMVXCPBXGZKUPN-UHFFFAOYSA-N | 8102 | hexan-1-amine | 404.9 | 592.3 | 765.5047 | -0.40465 | 0.40465 | 0.052889
303.15 | 756.2 | inchikey:BMVXCPBXGZKUPN-UHFFFAOYSA-N | 1-hexanamine |  | C6H15N | CCCCCCN | 待定 | CCCCCCN | BMVXCPBXGZKUPN-UHFFFAOYSA-N | 8102 | hexan-1-amine | 404.9 | 592.3 | 756.6233 | -0.42326 | 0.42326 | 0.055971
313.15 | 748.2 | inchikey:BMVXCPBXGZKUPN-UHFFFAOYSA-N | 1-hexanamine |  | C6H15N | CCCCCCN | 待定 | CCCCCCN | BMVXCPBXGZKUPN-UHFFFAOYSA-N | 8102 | hexan-1-amine | 404.9 | 592.3 | 747.7419 | 0.45814 | 0.45814 | 0.061232
333.15 | 730.2 | inchikey:BMVXCPBXGZKUPN-UHFFFAOYSA-N | 1-hexanamine |  | C6H15N | CCCCCCN | 待定 | CCCCCCN | BMVXCPBXGZKUPN-UHFFFAOYSA-N | 8102 | hexan-1-amine | 404.9 | 592.3 | 729.9791 | 0.22093 | 0.22093 | 0.030256
353.15 | 712.4 | inchikey:BMVXCPBXGZKUPN-UHFFFAOYSA-N | 1-hexanamine |  | C6H15N | CCCCCCN | 待定 | CCCCCCN | BMVXCPBXGZKUPN-UHFFFAOYSA-N | 8102 | hexan-1-amine | 404.9 | 592.3 | 712.2163 | 0.18372 | 0.18372 | 0.025789
373.15 | 694.8 | inchikey:BMVXCPBXGZKUPN-UHFFFAOYSA-N | 1-hexanamine |  | C6H15N | CCCCCCN | 待定 | CCCCCCN | BMVXCPBXGZKUPN-UHFFFAOYSA-N | 8102 | hexan-1-amine | 404.9 | 592.3 | 694.4535 | 0.34651 | 0.34651 | 0.049872
383.15 | 686.1 | inchikey:BMVXCPBXGZKUPN-UHFFFAOYSA-N | 1-hexanamine |  | C6H15N | CCCCCCN | 待定 | CCCCCCN | BMVXCPBXGZKUPN-UHFFFAOYSA-N | 8102 | hexan-1-amine | 404.9 | 592.3 | 685.5721 | 0.52791 | 0.52791 | 0.076943
403.15 | 666.9 | inchikey:BMVXCPBXGZKUPN-UHFFFAOYSA-N | 1-hexanamine |  | C6H15N | CCCCCCN | 待定 | CCCCCCN | BMVXCPBXGZKUPN-UHFFFAOYSA-N | 8102 | hexan-1-amine | 404.9 | 592.3 | 667.8093 | -0.9093 | 0.9093 | 0.13635
298.15 | 1020 | inchikey:QPUYECUOLPXSFR-UHFFFAOYSA-N | 1-methylnaphthalene |  | C11H10 | CC1=CC=CC2=CC=CC=C12 | 待定 | CC1=CC=CC2=CC=CC=C12 | QPUYECUOLPXSFR-UHFFFAOYSA-N | 7002 | 1-methylnaphthalene | 516.65 | 771 | 1020.4833 | -0.48333 | 0.48333 | 0.047386
323.15 | 1001 | inchikey:QPUYECUOLPXSFR-UHFFFAOYSA-N | 1-methylnaphthalene |  | C11H10 | CC1=CC=CC2=CC=CC=C12 | 待定 | CC1=CC=CC2=CC=CC=C12 | QPUYECUOLPXSFR-UHFFFAOYSA-N | 7002 | 1-methylnaphthalene | 516.65 | 771 | 1000.9131 | 0.086905 | 0.086905 | 0.0086818
348.15 | 981.3 | inchikey:QPUYECUOLPXSFR-UHFFFAOYSA-N | 1-methylnaphthalene |  | C11H10 | CC1=CC=CC2=CC=CC=C12 | 待定 | CC1=CC=CC2=CC=CC=C12 | QPUYECUOLPXSFR-UHFFFAOYSA-N | 7002 | 1-methylnaphthalene | 516.65 | 771 | 981.3429 | -0.042857 | 0.042857 | 0.0043674
373.15 | 962 | inchikey:QPUYECUOLPXSFR-UHFFFAOYSA-N | 1-methylnaphthalene |  | C11H10 | CC1=CC=CC2=CC=CC=C12 | 待定 | CC1=CC=CC2=CC=CC=C12 | QPUYECUOLPXSFR-UHFFFAOYSA-N | 7002 | 1-methylnaphthalene | 516.65 | 771 | 961.7726 | 0.22738 | 0.22738 | 0.023636
398.15 | 942.6 | inchikey:QPUYECUOLPXSFR-UHFFFAOYSA-N | 1-methylnaphthalene |  | C11H10 | CC1=CC=CC2=CC=CC=C12 | 待定 | CC1=CC=CC2=CC=CC=C12 | QPUYECUOLPXSFR-UHFFFAOYSA-N | 7002 | 1-methylnaphthalene | 516.65 | 771 | 942.2024 | 0.39762 | 0.39762 | 0.042183
423.15 | 923.1 | inchikey:QPUYECUOLPXSFR-UHFFFAOYSA-N | 1-methylnaphthalene |  | C11H10 | CC1=CC=CC2=CC=CC=C12 | 待定 | CC1=CC=CC2=CC=CC=C12 | QPUYECUOLPXSFR-UHFFFAOYSA-N | 7002 | 1-methylnaphthalene | 516.65 | 771 | 922.6321 | 0.46786 | 0.46786 | 0.050683
448.15 | 903.1 | inchikey:QPUYECUOLPXSFR-UHFFFAOYSA-N | 1-methylnaphthalene |  | C11H10 | CC1=CC=CC2=CC=CC=C12 | 待定 | CC1=CC=CC2=CC=CC=C12 | QPUYECUOLPXSFR-UHFFFAOYSA-N | 7002 | 1-methylnaphthalene | 516.65 | 771 | 903.0619 | 0.038095 | 0.038095 | 0.0042183
473.15 | 882.8 | inchikey:QPUYECUOLPXSFR-UHFFFAOYSA-N | 1-methylnaphthalene |  | C11H10 | CC1=CC=CC2=CC=CC=C12 | 待定 | CC1=CC=CC2=CC=CC=C12 | QPUYECUOLPXSFR-UHFFFAOYSA-N | 7002 | 1-methylnaphthalene | 516.65 | 771 | 883.4917 | -0.69167 | 0.69167 | 0.078349
293.15 | 754.1 | inchikey:DPBLXKKOBLCELK-UHFFFAOYSA-N | 1-pentanamine |  | C5H13N | CCCCCN | 待定 | CCCCCN | DPBLXKKOBLCELK-UHFFFAOYSA-N | 8060 | pentan-1-amine | 377.5389 |  | 754.2575 | -0.1575 | 0.1575 | 0.020886
303.15 | 744.7 | inchikey:DPBLXKKOBLCELK-UHFFFAOYSA-N | 1-pentanamine |  | C5H13N | CCCCCN | 待定 | CCCCCN | DPBLXKKOBLCELK-UHFFFAOYSA-N | 8060 | pentan-1-amine | 377.5389 |  | 744.8775 | -0.1775 | 0.1775 | 0.023835
313.15 | 735.6 | inchikey:DPBLXKKOBLCELK-UHFFFAOYSA-N | 1-pentanamine |  | C5H13N | CCCCCN | 待定 | CCCCCN | DPBLXKKOBLCELK-UHFFFAOYSA-N | 8060 | pentan-1-amine | 377.5389 |  | 735.4975 | 0.1025 | 0.1025 | 0.013934
323.15 | 726.4 | inchikey:DPBLXKKOBLCELK-UHFFFAOYSA-N | 1-pentanamine |  | C5H13N | CCCCCN | 待定 | CCCCCN | DPBLXKKOBLCELK-UHFFFAOYSA-N | 8060 | pentan-1-amine | 377.5389 |  | 726.1175 | 0.2825 | 0.2825 | 0.03889
343.15 | 707.5 | inchikey:DPBLXKKOBLCELK-UHFFFAOYSA-N | 1-pentanamine |  | C5H13N | CCCCCN | 待定 | CCCCCN | DPBLXKKOBLCELK-UHFFFAOYSA-N | 8060 | pentan-1-amine | 377.5389 |  | 707.3575 | 0.1425 | 0.1425 | 0.020141
353.15 | 698 | inchikey:DPBLXKKOBLCELK-UHFFFAOYSA-N | 1-pentanamine |  | C5H13N | CCCCCN | 待定 | CCCCCN | DPBLXKKOBLCELK-UHFFFAOYSA-N | 8060 | pentan-1-amine | 377.5389 |  | 697.9775 | 0.0225 | 0.0225 | 0.0032235
363.15 | 688.6 | inchikey:DPBLXKKOBLCELK-UHFFFAOYSA-N | 1-pentanamine |  | C5H13N | CCCCCN | 待定 | CCCCCN | DPBLXKKOBLCELK-UHFFFAOYSA-N | 8060 | pentan-1-amine | 377.5389 |  | 688.5975 | 0.0025 | 0.0025 | 0.00036306
373.15 | 679 | inchikey:DPBLXKKOBLCELK-UHFFFAOYSA-N | 1-pentanamine |  | C5H13N | CCCCCN | 待定 | CCCCCN | DPBLXKKOBLCELK-UHFFFAOYSA-N | 8060 | pentan-1-amine | 377.5389 |  | 679.2175 | -0.2175 | 0.2175 | 0.032032
283.69 | 953.48 | inchikey:SBZXBUIDTXKZTM-UHFFFAOYSA-N | 2,5,8-trioxanonane |  | C6H14O3 | COCCOCCOC | 待定 | COCCOCCOC | SBZXBUIDTXKZTM-UHFFFAOYSA-N | 8150 | 1-methoxy-2-(2-methoxyethoxy)ethane | 389.2611 |  | 953.4961 | -0.016091 | 0.016091 | 0.0016876
298.15 | 938.78 | inchikey:SBZXBUIDTXKZTM-UHFFFAOYSA-N | 2,5,8-trioxanonane |  | C6H14O3 | COCCOCCOC | 待定 | COCCOCCOC | SBZXBUIDTXKZTM-UHFFFAOYSA-N | 8150 | 1-methoxy-2-(2-methoxyethoxy)ethane | 389.2611 |  | 938.8621 | -0.082104 | 0.082104 | 0.0087458
303.15 | 933.7 | inchikey:SBZXBUIDTXKZTM-UHFFFAOYSA-N | 2,5,8-trioxanonane |  | C6H14O3 | COCCOCCOC | 待定 | COCCOCCOC | SBZXBUIDTXKZTM-UHFFFAOYSA-N | 8150 | 1-methoxy-2-(2-methoxyethoxy)ethane | 389.2611 |  | 933.8019 | -0.10194 | 0.10194 | 0.010918
313.15 | 923.7 | inchikey:SBZXBUIDTXKZTM-UHFFFAOYSA-N | 2,5,8-trioxanonane |  | C6H14O3 | COCCOCCOC | 待定 | COCCOCCOC | SBZXBUIDTXKZTM-UHFFFAOYSA-N | 8150 | 1-methoxy-2-(2-methoxyethoxy)ethane | 389.2611 |  | 923.6816 | 0.018381 | 0.018381 | 0.0019899
323.15 | 913.7 | inchikey:SBZXBUIDTXKZTM-UHFFFAOYSA-N | 2,5,8-trioxanonane |  | C6H14O3 | COCCOCCOC | 待定 | COCCOCCOC | SBZXBUIDTXKZTM-UHFFFAOYSA-N | 8150 | 1-methoxy-2-(2-methoxyethoxy)ethane | 389.2611 |  | 913.5613 | 0.1387 | 0.1387 | 0.01518
342.49 | 894.03 | inchikey:SBZXBUIDTXKZTM-UHFFFAOYSA-N | 2,5,8-trioxanonane |  | C6H14O3 | COCCOCCOC | 待定 | COCCOCCOC | SBZXBUIDTXKZTM-UHFFFAOYSA-N | 8150 | 1-methoxy-2-(2-methoxyethoxy)ethane | 389.2611 |  | 893.9886 | 0.041409 | 0.041409 | 0.0046317
343.15 | 893.6 | inchikey:SBZXBUIDTXKZTM-UHFFFAOYSA-N | 2,5,8-trioxanonane |  | C6H14O3 | COCCOCCOC | 待定 | COCCOCCOC | SBZXBUIDTXKZTM-UHFFFAOYSA-N | 8150 | 1-methoxy-2-(2-methoxyethoxy)ethane | 389.2611 |  | 893.3207 | 0.27935 | 0.27935 | 0.031261
362.51 | 873.45 | inchikey:SBZXBUIDTXKZTM-UHFFFAOYSA-N | 2,5,8-trioxanonane |  | C6H14O3 | COCCOCCOC | 待定 | COCCOCCOC | SBZXBUIDTXKZTM-UHFFFAOYSA-N | 8150 | 1-methoxy-2-(2-methoxyethoxy)ethane | 389.2611 |  | 873.7277 | -0.2777 | 0.2777 | 0.031794
278.15 | 917.53 | inchikey:GSNUFIFRDBKVIE-UHFFFAOYSA-N | 2,5-dimethylfuran |  | C6H8O | CC1=CC=C(O1)C | 待定 | CC1=CC=C(O1)C | GSNUFIFRDBKVIE-UHFFFAOYSA-N | 12266 | 2,5-dimethylfuran | 366.1778 |  | 917.9245 | -0.39454 | 0.39454 | 0.043001
285.65 | 909.614 | inchikey:GSNUFIFRDBKVIE-UHFFFAOYSA-N | 2,5-dimethylfuran |  | C6H8O | CC1=CC=C(O1)C | 待定 | CC1=CC=C(O1)C | GSNUFIFRDBKVIE-UHFFFAOYSA-N | 12266 | 2,5-dimethylfuran | 366.1778 |  | 909.7196 | -0.10563 | 0.10563 | 0.011612
295.65 | 898.951 | inchikey:GSNUFIFRDBKVIE-UHFFFAOYSA-N | 2,5-dimethylfuran |  | C6H8O | CC1=CC=C(O1)C | 待定 | CC1=CC=C(O1)C | GSNUFIFRDBKVIE-UHFFFAOYSA-N | 12266 | 2,5-dimethylfuran | 366.1778 |  | 898.7797 | 0.17126 | 0.17126 | 0.019051
303.15 | 890.898 | inchikey:GSNUFIFRDBKVIE-UHFFFAOYSA-N | 2,5-dimethylfuran |  | C6H8O | CC1=CC=C(O1)C | 待定 | CC1=CC=C(O1)C | GSNUFIFRDBKVIE-UHFFFAOYSA-N | 12266 | 2,5-dimethylfuran | 366.1778 |  | 890.5748 | 0.32318 | 0.32318 | 0.036276
313.15 | 879.927 | inchikey:GSNUFIFRDBKVIE-UHFFFAOYSA-N | 2,5-dimethylfuran |  | C6H8O | CC1=CC=C(O1)C | 待定 | CC1=CC=C(O1)C | GSNUFIFRDBKVIE-UHFFFAOYSA-N | 12266 | 2,5-dimethylfuran | 366.1778 |  | 879.6349 | 0.29207 | 0.29207 | 0.033193
320.65 | 871.651 | inchikey:GSNUFIFRDBKVIE-UHFFFAOYSA-N | 2,5-dimethylfuran |  | C6H8O | CC1=CC=C(O1)C | 待定 | CC1=CC=C(O1)C | GSNUFIFRDBKVIE-UHFFFAOYSA-N | 12266 | 2,5-dimethylfuran | 366.1778 |  | 871.43 | 0.22099 | 0.22099 | 0.025353
330.65 | 860.418 | inchikey:GSNUFIFRDBKVIE-UHFFFAOYSA-N | 2,5-dimethylfuran |  | C6H8O | CC1=CC=C(O1)C | 待定 | CC1=CC=C(O1)C | GSNUFIFRDBKVIE-UHFFFAOYSA-N | 12266 | 2,5-dimethylfuran | 366.1778 |  | 860.4901 | -0.072123 | 0.072123 | 0.0083823
338.15 | 851.85 | inchikey:GSNUFIFRDBKVIE-UHFFFAOYSA-N | 2,5-dimethylfuran |  | C6H8O | CC1=CC=C(O1)C | 待定 | CC1=CC=C(O1)C | GSNUFIFRDBKVIE-UHFFFAOYSA-N | 12266 | 2,5-dimethylfuran | 366.1778 |  | 852.2852 | -0.43521 | 0.43521 | 0.051089
283.15 | 907.9 | inchikey:POAOYUHQDCAZBD-UHFFFAOYSA-N | 2-butoxyethan-1-ol |  | C6H14O2 | CCCCOCCO | 待定 | CCCCOCCO | POAOYUHQDCAZBD-UHFFFAOYSA-N | 8133 | 2-butoxyethanol | 443.7056 | 633.9 | 911.7867 | -3.8867 | 3.8867 | 0.4281
298.15 | 902 | inchikey:POAOYUHQDCAZBD-UHFFFAOYSA-N | 2-butoxyethan-1-ol |  | C6H14O2 | CCCCOCCO | 待定 | CCCCOCCO | POAOYUHQDCAZBD-UHFFFAOYSA-N | 8133 | 2-butoxyethanol | 443.7056 | 633.9 | 897.9869 | 4.0131 | 4.0131 | 0.44491
313.15 | 883 | inchikey:POAOYUHQDCAZBD-UHFFFAOYSA-N | 2-butoxyethan-1-ol |  | C6H14O2 | CCCCOCCO | 待定 | CCCCOCCO | POAOYUHQDCAZBD-UHFFFAOYSA-N | 8133 | 2-butoxyethanol | 443.7056 | 633.9 | 884.1871 | -1.1871 | 1.1871 | 0.13444
333.15 | 866 | inchikey:POAOYUHQDCAZBD-UHFFFAOYSA-N | 2-butoxyethan-1-ol |  | C6H14O2 | CCCCOCCO | 待定 | CCCCOCCO | POAOYUHQDCAZBD-UHFFFAOYSA-N | 8133 | 2-butoxyethanol | 443.7056 | 633.9 | 865.7874 | 0.21265 | 0.21265 | 0.024555
353.15 | 849 | inchikey:POAOYUHQDCAZBD-UHFFFAOYSA-N | 2-butoxyethan-1-ol |  | C6H14O2 | CCCCOCCO | 待定 | CCCCOCCO | POAOYUHQDCAZBD-UHFFFAOYSA-N | 8133 | 2-butoxyethanol | 443.7056 | 633.9 | 847.3876 | 1.6124 | 1.6124 | 0.18992
373.15 | 830 | inchikey:POAOYUHQDCAZBD-UHFFFAOYSA-N | 2-butoxyethan-1-ol |  | C6H14O2 | CCCCOCCO | 待定 | CCCCOCCO | POAOYUHQDCAZBD-UHFFFAOYSA-N | 8133 | 2-butoxyethanol | 443.7056 | 633.9 | 828.9879 | 1.0121 | 1.0121 | 0.12195
393.15 | 811 | inchikey:POAOYUHQDCAZBD-UHFFFAOYSA-N | 2-butoxyethan-1-ol |  | C6H14O2 | CCCCOCCO | 待定 | CCCCOCCO | POAOYUHQDCAZBD-UHFFFAOYSA-N | 8133 | 2-butoxyethanol | 443.7056 | 633.9 | 810.5881 | 0.4119 | 0.4119 | 0.050789
413.15 | 790 | inchikey:POAOYUHQDCAZBD-UHFFFAOYSA-N | 2-butoxyethan-1-ol |  | C6H14O2 | CCCCOCCO | 待定 | CCCCOCCO | POAOYUHQDCAZBD-UHFFFAOYSA-N | 8133 | 2-butoxyethanol | 443.7056 | 633.9 | 792.1884 | -2.1884 | 2.1884 | 0.27701
293.15 | 931 | inchikey:ZNQVEEAIQZEUHB-UHFFFAOYSA-N | 2-ethoxyethan-1-ol |  | C4H10O2 | CCOCCO | 待定 | CCOCCO | ZNQVEEAIQZEUHB-UHFFFAOYSA-N | 8076 | 2-ethoxyethanol | 408.15 |  | 933.5573 | -2.5573 | 2.5573 | 0.27468
298.15 | 925.39 | inchikey:ZNQVEEAIQZEUHB-UHFFFAOYSA-N | 2-ethoxyethan-1-ol |  | C4H10O2 | CCOCCO | 待定 | CCOCCO | ZNQVEEAIQZEUHB-UHFFFAOYSA-N | 8076 | 2-ethoxyethanol | 408.15 |  | 928.5557 | -3.1657 | 3.1657 | 0.3421
308.15 | 924.97 | inchikey:ZNQVEEAIQZEUHB-UHFFFAOYSA-N | 2-ethoxyethan-1-ol |  | C4H10O2 | CCOCCO | 待定 | CCOCCO | ZNQVEEAIQZEUHB-UHFFFAOYSA-N | 8076 | 2-ethoxyethanol | 408.15 |  | 918.5527 | 6.4173 | 6.4173 | 0.69379
313.15 | 913 | inchikey:ZNQVEEAIQZEUHB-UHFFFAOYSA-N | 2-ethoxyethan-1-ol |  | C4H10O2 | CCOCCO | 待定 | CCOCCO | ZNQVEEAIQZEUHB-UHFFFAOYSA-N | 8076 | 2-ethoxyethanol | 408.15 |  | 913.5511 | -0.55114 | 0.55114 | 0.060366
333.15 | 894 | inchikey:ZNQVEEAIQZEUHB-UHFFFAOYSA-N | 2-ethoxyethan-1-ol |  | C4H10O2 | CCOCCO | 待定 | CCOCCO | ZNQVEEAIQZEUHB-UHFFFAOYSA-N | 8076 | 2-ethoxyethanol | 408.15 |  | 893.545 | 0.455 | 0.455 | 0.050895
353.15 | 874 | inchikey:ZNQVEEAIQZEUHB-UHFFFAOYSA-N | 2-ethoxyethan-1-ol |  | C4H10O2 | CCOCCO | 待定 | CCOCCO | ZNQVEEAIQZEUHB-UHFFFAOYSA-N | 8076 | 2-ethoxyethanol | 408.15 |  | 873.5389 | 0.46114 | 0.46114 | 0.052762
373.15 | 854 | inchikey:ZNQVEEAIQZEUHB-UHFFFAOYSA-N | 2-ethoxyethan-1-ol |  | C4H10O2 | CCOCCO | 待定 | CCOCCO | ZNQVEEAIQZEUHB-UHFFFAOYSA-N | 8076 | 2-ethoxyethanol | 408.15 |  | 853.5327 | 0.46728 | 0.46728 | 0.054716
393.15 | 832 | inchikey:ZNQVEEAIQZEUHB-UHFFFAOYSA-N | 2-ethoxyethan-1-ol |  | C4H10O2 | CCOCCO | 待定 | CCOCCO | ZNQVEEAIQZEUHB-UHFFFAOYSA-N | 8076 | 2-ethoxyethanol | 408.15 |  | 833.5266 | -1.5266 | 1.5266 | 0.18348
283.15 | 915.5 | inchikey:HLPIHRDZBHXTFJ-UHFFFAOYSA-N | 2-ethylfuran |  | C6H8O | CCC1=CC=CO1 | 待定 | CCC1=CC=CO1 | HLPIHRDZBHXTFJ-UHFFFAOYSA-N | 18554 | 2-ethylfuran | 365.65 |  | 915.7898 | -0.28985 | 0.28985 | 0.03166
293.15 | 904.65 | inchikey:HLPIHRDZBHXTFJ-UHFFFAOYSA-N | 2-ethylfuran |  | C6H8O | CCC1=CC=CO1 | 待定 | CCC1=CC=CO1 | HLPIHRDZBHXTFJ-UHFFFAOYSA-N | 18554 | 2-ethylfuran | 365.65 |  | 904.6254 | 0.024643 | 0.024643 | 0.002724
298.15 | 899.11 | inchikey:HLPIHRDZBHXTFJ-UHFFFAOYSA-N | 2-ethylfuran |  | C6H8O | CCC1=CC=CO1 | 待定 | CCC1=CC=CO1 | HLPIHRDZBHXTFJ-UHFFFAOYSA-N | 18554 | 2-ethylfuran | 365.65 |  | 899.0431 | 0.066888 | 0.066888 | 0.0074393
308.15 | 888.06 | inchikey:HLPIHRDZBHXTFJ-UHFFFAOYSA-N | 2-ethylfuran |  | C6H8O | CCC1=CC=CO1 | 待定 | CCC1=CC=CO1 | HLPIHRDZBHXTFJ-UHFFFAOYSA-N | 18554 | 2-ethylfuran | 365.65 |  | 887.8786 | 0.18138 | 0.18138 | 0.020424
313.15 | 882.49 | inchikey:HLPIHRDZBHXTFJ-UHFFFAOYSA-N | 2-ethylfuran |  | C6H8O | CCC1=CC=CO1 | 待定 | CCC1=CC=CO1 | HLPIHRDZBHXTFJ-UHFFFAOYSA-N | 18554 | 2-ethylfuran | 365.65 |  | 882.2964 | 0.19362 | 0.19362 | 0.02194
323.15 | 871.23 | inchikey:HLPIHRDZBHXTFJ-UHFFFAOYSA-N | 2-ethylfuran |  | C6H8O | CCC1=CC=CO1 | 待定 | CCC1=CC=CO1 | HLPIHRDZBHXTFJ-UHFFFAOYSA-N | 18554 | 2-ethylfuran | 365.65 |  | 871.1319 | 0.098112 | 0.098112 | 0.011261
328.15 | 865.59 | inchikey:HLPIHRDZBHXTFJ-UHFFFAOYSA-N | 2-ethylfuran |  | C6H8O | CCC1=CC=CO1 | 待定 | CCC1=CC=CO1 | HLPIHRDZBHXTFJ-UHFFFAOYSA-N | 18554 | 2-ethylfuran | 365.65 |  | 865.5496 | 0.040357 | 0.040357 | 0.0046624
338.15 | 854.07 | inchikey:HLPIHRDZBHXTFJ-UHFFFAOYSA-N | 2-ethylfuran |  | C6H8O | CCC1=CC=CO1 | 待定 | CCC1=CC=CO1 | HLPIHRDZBHXTFJ-UHFFFAOYSA-N | 18554 | 2-ethylfuran | 365.65 |  | 854.3852 | -0.31515 | 0.31515 | 0.0369
293.15 | 904 | inchikey:HCGFUIQPSOCUHI-UHFFFAOYSA-N | 2-isopropoxyethanol |  | C5H12O2 | CC(C)OCCO | 待定 | CC(C)OCCO | HCGFUIQPSOCUHI-UHFFFAOYSA-N | 7996 | 2-propan-2-yloxyethanol | 414.65 |  | 904.4104 | -0.41044 | 0.41044 | 0.045403
298.15 | 899.69 | inchikey:HCGFUIQPSOCUHI-UHFFFAOYSA-N | 2-isopropoxyethanol |  | C5H12O2 | CC(C)OCCO | 待定 | CC(C)OCCO | HCGFUIQPSOCUHI-UHFFFAOYSA-N | 7996 | 2-propan-2-yloxyethanol | 414.65 |  | 899.6385 | 0.051503 | 0.051503 | 0.0057246
303.15 | 895 | inchikey:HCGFUIQPSOCUHI-UHFFFAOYSA-N | 2-isopropoxyethanol |  | C5H12O2 | CC(C)OCCO | 待定 | CC(C)OCCO | HCGFUIQPSOCUHI-UHFFFAOYSA-N | 7996 | 2-propan-2-yloxyethanol | 414.65 |  | 894.8666 | 0.13345 | 0.13345 | 0.01491
313.15 | 885.5 | inchikey:HCGFUIQPSOCUHI-UHFFFAOYSA-N | 2-isopropoxyethanol |  | C5H12O2 | CC(C)OCCO | 待定 | CC(C)OCCO | HCGFUIQPSOCUHI-UHFFFAOYSA-N | 7996 | 2-propan-2-yloxyethanol | 414.65 |  | 885.3227 | 0.17733 | 0.17733 | 0.020026
323.15 | 875.9 | inchikey:HCGFUIQPSOCUHI-UHFFFAOYSA-N | 2-isopropoxyethanol |  | C5H12O2 | CC(C)OCCO | 待定 | CC(C)OCCO | HCGFUIQPSOCUHI-UHFFFAOYSA-N | 7996 | 2-propan-2-yloxyethanol | 414.65 |  | 875.7788 | 0.12121 | 0.12121 | 0.013839
333.15 | 866.4 | inchikey:HCGFUIQPSOCUHI-UHFFFAOYSA-N | 2-isopropoxyethanol |  | C5H12O2 | CC(C)OCCO | 待定 | CC(C)OCCO | HCGFUIQPSOCUHI-UHFFFAOYSA-N | 7996 | 2-propan-2-yloxyethanol | 414.65 |  | 866.2349 | 0.1651 | 0.1651 | 0.019056
343.15 | 856.8 | inchikey:HCGFUIQPSOCUHI-UHFFFAOYSA-N | 2-isopropoxyethanol |  | C5H12O2 | CC(C)OCCO | 待定 | CC(C)OCCO | HCGFUIQPSOCUHI-UHFFFAOYSA-N | 7996 | 2-propan-2-yloxyethanol | 414.65 |  | 856.691 | 0.10898 | 0.10898 | 0.01272
353.15 | 846.8 | inchikey:HCGFUIQPSOCUHI-UHFFFAOYSA-N | 2-isopropoxyethanol |  | C5H12O2 | CC(C)OCCO | 待定 | CC(C)OCCO | HCGFUIQPSOCUHI-UHFFFAOYSA-N | 7996 | 2-propan-2-yloxyethanol | 414.65 |  | 847.1471 | -0.34713 | 0.34713 | 0.040994
293.15 | 964.5 | inchikey:XNWFRZJHXBZDAG-UHFFFAOYSA-N | 2-methoxyethan-1-ol |  | C3H8O2 | COCCO | 待定 | COCCO | XNWFRZJHXBZDAG-UHFFFAOYSA-N | 8019 | 2-methoxyethanol | 397.5944 | 597.6 | 964.9048 | -0.40482 | 0.40482 | 0.041972
298.15 | 960.23 | inchikey:XNWFRZJHXBZDAG-UHFFFAOYSA-N | 2-methoxyethan-1-ol |  | C3H8O2 | COCCO | 待定 | COCCO | XNWFRZJHXBZDAG-UHFFFAOYSA-N | 8019 | 2-methoxyethanol | 397.5944 | 597.6 | 960.1139 | 0.11608 | 0.11608 | 0.012089
303.15 | 955.4 | inchikey:XNWFRZJHXBZDAG-UHFFFAOYSA-N | 2-methoxyethan-1-ol |  | C3H8O2 | COCCO | 待定 | COCCO | XNWFRZJHXBZDAG-UHFFFAOYSA-N | 8019 | 2-methoxyethanol | 397.5944 | 597.6 | 955.323 | 0.076975 | 0.076975 | 0.0080568
313.15 | 945.9 | inchikey:XNWFRZJHXBZDAG-UHFFFAOYSA-N | 2-methoxyethan-1-ol |  | C3H8O2 | COCCO | 待定 | COCCO | XNWFRZJHXBZDAG-UHFFFAOYSA-N | 8019 | 2-methoxyethanol | 397.5944 | 597.6 | 945.7412 | 0.15877 | 0.15877 | 0.016785
323.15 | 936.3 | inchikey:XNWFRZJHXBZDAG-UHFFFAOYSA-N | 2-methoxyethan-1-ol |  | C3H8O2 | COCCO | 待定 | COCCO | XNWFRZJHXBZDAG-UHFFFAOYSA-N | 8019 | 2-methoxyethanol | 397.5944 | 597.6 | 936.1594 | 0.14056 | 0.14056 | 0.015012
333.15 | 926.7 | inchikey:XNWFRZJHXBZDAG-UHFFFAOYSA-N | 2-methoxyethan-1-ol |  | C3H8O2 | COCCO | 待定 | COCCO | XNWFRZJHXBZDAG-UHFFFAOYSA-N | 8019 | 2-methoxyethanol | 397.5944 | 597.6 | 926.5776 | 0.12235 | 0.12235 | 0.013203
343.15 | 917.1 | inchikey:XNWFRZJHXBZDAG-UHFFFAOYSA-N | 2-methoxyethan-1-ol |  | C3H8O2 | COCCO | 待定 | COCCO | XNWFRZJHXBZDAG-UHFFFAOYSA-N | 8019 | 2-methoxyethanol | 397.5944 | 597.6 | 916.9959 | 0.10415 | 0.10415 | 0.011356
353.15 | 907.1 | inchikey:XNWFRZJHXBZDAG-UHFFFAOYSA-N | 2-methoxyethan-1-ol |  | C3H8O2 | COCCO | 待定 | COCCO | XNWFRZJHXBZDAG-UHFFFAOYSA-N | 8019 | 2-methoxyethanol | 397.5944 | 597.6 | 907.4141 | -0.31406 | 0.31406 | 0.034623
283.47 | 1015.98 | inchikey:XLLIQLLCWZCATF-UHFFFAOYSA-N | 2-methoxyethyl ethanoate |  | C5H10O3 | CC(=O)OCCOC | 待定 | CC(=O)OCCOC | XLLIQLLCWZCATF-UHFFFAOYSA-N | 8054 | 2-methoxyethyl acetate | 418.15 |  | 1016.3456 | -0.36556 | 0.36556 | 0.035981
293.45 | 1005.18 | inchikey:XLLIQLLCWZCATF-UHFFFAOYSA-N | 2-methoxyethyl ethanoate |  | C5H10O3 | CC(=O)OCCOC | 待定 | CC(=O)OCCOC | XLLIQLLCWZCATF-UHFFFAOYSA-N | 8054 | 2-methoxyethyl acetate | 418.15 |  | 1005.009 | 0.17098 | 0.17098 | 0.01701
303.37 | 993.64 | inchikey:XLLIQLLCWZCATF-UHFFFAOYSA-N | 2-methoxyethyl ethanoate |  | C5H10O3 | CC(=O)OCCOC | 待定 | CC(=O)OCCOC | XLLIQLLCWZCATF-UHFFFAOYSA-N | 8054 | 2-methoxyethyl acetate | 418.15 |  | 993.7406 | -0.10063 | 0.10063 | 0.010127
313.29 | 982.6 | inchikey:XLLIQLLCWZCATF-UHFFFAOYSA-N | 2-methoxyethyl ethanoate |  | C5H10O3 | CC(=O)OCCOC | 待定 | CC(=O)OCCOC | XLLIQLLCWZCATF-UHFFFAOYSA-N | 8054 | 2-methoxyethyl acetate | 418.15 |  | 982.4722 | 0.12776 | 0.12776 | 0.013002
323.14 | 971.53 | inchikey:XLLIQLLCWZCATF-UHFFFAOYSA-N | 2-methoxyethyl ethanoate |  | C5H10O3 | CC(=O)OCCOC | 待定 | CC(=O)OCCOC | XLLIQLLCWZCATF-UHFFFAOYSA-N | 8054 | 2-methoxyethyl acetate | 418.15 |  | 971.2834 | 0.24664 | 0.24664 | 0.025386
333.01 | 960.32 | inchikey:XLLIQLLCWZCATF-UHFFFAOYSA-N | 2-methoxyethyl ethanoate |  | C5H10O3 | CC(=O)OCCOC | 待定 | CC(=O)OCCOC | XLLIQLLCWZCATF-UHFFFAOYSA-N | 8054 | 2-methoxyethyl acetate | 418.15 |  | 960.0718 | 0.24823 | 0.24823 | 0.025849
352.79 | 937.57 | inchikey:XLLIQLLCWZCATF-UHFFFAOYSA-N | 2-methoxyethyl ethanoate |  | C5H10O3 | CC(=O)OCCOC | 待定 | CC(=O)OCCOC | XLLIQLLCWZCATF-UHFFFAOYSA-N | 8054 | 2-methoxyethyl acetate | 418.15 |  | 937.6031 | -0.033146 | 0.033146 | 0.0035353
362.64 | 926.12 | inchikey:XLLIQLLCWZCATF-UHFFFAOYSA-N | 2-methoxyethyl ethanoate |  | C5H10O3 | CC(=O)OCCOC | 待定 | CC(=O)OCCOC | XLLIQLLCWZCATF-UHFFFAOYSA-N | 8054 | 2-methoxyethyl acetate | 418.15 |  | 926.4143 | -0.29427 | 0.29427 | 0.031775
293.15 | 801.8 | inchikey:ZXEKIIBDNHEJCQ-UHFFFAOYSA-N | 2-methyl-1-propanol |  | C4H10O | CC(C)CO | 待定 | CC(C)CO | ZXEKIIBDNHEJCQ-UHFFFAOYSA-N | 6560 | 2-methylpropan-1-ol | 381.3167 | 547.78 | 802.2931 | -0.49314 | 0.49314 | 0.061504
295.15 | 801.3 | inchikey:ZXEKIIBDNHEJCQ-UHFFFAOYSA-N | 2-methyl-1-propanol |  | C4H10O | CC(C)CO | 待定 | CC(C)CO | ZXEKIIBDNHEJCQ-UHFFFAOYSA-N | 6560 | 2-methylpropan-1-ol | 381.3167 | 547.78 | 800.6542 | 0.64582 | 0.64582 | 0.080597
298.15 | 797.84 | inchikey:ZXEKIIBDNHEJCQ-UHFFFAOYSA-N | 2-methyl-1-propanol |  | C4H10O | CC(C)CO | 待定 | CC(C)CO | ZXEKIIBDNHEJCQ-UHFFFAOYSA-N | 6560 | 2-methylpropan-1-ol | 381.3167 | 547.78 | 798.1957 | -0.35574 | 0.35574 | 0.044588
303.15 | 794.34 | inchikey:ZXEKIIBDNHEJCQ-UHFFFAOYSA-N | 2-methyl-1-propanol |  | C4H10O | CC(C)CO | 待定 | CC(C)CO | ZXEKIIBDNHEJCQ-UHFFFAOYSA-N | 6560 | 2-methylpropan-1-ol | 381.3167 | 547.78 | 794.0984 | 0.24165 | 0.24165 | 0.030421
343.152 | 761.279 | inchikey:ZXEKIIBDNHEJCQ-UHFFFAOYSA-N | 2-methyl-1-propanol |  | C4H10O | CC(C)CO | 待定 | CC(C)CO | ZXEKIIBDNHEJCQ-UHFFFAOYSA-N | 6560 | 2-methylpropan-1-ol | 381.3167 | 547.78 | 761.3176 | -0.038586 | 0.038586 | 0.0050686
273.15 | 707.7 | inchikey:JVSWJIKNEAIKJW-UHFFFAOYSA-N | 2-methylheptane |  | C8H18 | CCCCCC(C)C | 待定 | CCCCCC(C)C | JVSWJIKNEAIKJW-UHFFFAOYSA-N | 11594 | 2-methylheptane | 389.15 |  | 709.1664 | -1.4664 | 1.4664 | 0.20721
283.15 | 699.8 | inchikey:JVSWJIKNEAIKJW-UHFFFAOYSA-N | 2-methylheptane |  | C8H18 | CCCCCC(C)C | 待定 | CCCCCC(C)C | JVSWJIKNEAIKJW-UHFFFAOYSA-N | 11594 | 2-methylheptane | 389.15 |  | 700.7864 | -0.98638 | 0.98638 | 0.14095
293.15 | 691.7 | inchikey:JVSWJIKNEAIKJW-UHFFFAOYSA-N | 2-methylheptane |  | C8H18 | CCCCCC(C)C | 待定 | CCCCCC(C)C | JVSWJIKNEAIKJW-UHFFFAOYSA-N | 11594 | 2-methylheptane | 389.15 |  | 692.4063 | -0.70631 | 0.70631 | 0.10211
298.15 | 693.9 | inchikey:JVSWJIKNEAIKJW-UHFFFAOYSA-N | 2-methylheptane |  | C8H18 | CCCCCC(C)C | 待定 | CCCCCC(C)C | JVSWJIKNEAIKJW-UHFFFAOYSA-N | 11594 | 2-methylheptane | 389.15 |  | 688.2163 | 5.6837 | 5.6837 | 0.8191
303.15 | 683.5 | inchikey:JVSWJIKNEAIKJW-UHFFFAOYSA-N | 2-methylheptane |  | C8H18 | CCCCCC(C)C | 待定 | CCCCCC(C)C | JVSWJIKNEAIKJW-UHFFFAOYSA-N | 11594 | 2-methylheptane | 389.15 |  | 684.0262 | -0.52625 | 0.52625 | 0.076993
313.15 | 675.1 | inchikey:JVSWJIKNEAIKJW-UHFFFAOYSA-N | 2-methylheptane |  | C8H18 | CCCCCC(C)C | 待定 | CCCCCC(C)C | JVSWJIKNEAIKJW-UHFFFAOYSA-N | 11594 | 2-methylheptane | 389.15 |  | 675.6462 | -0.54618 | 0.54618 | 0.080903
323.15 | 666.6 | inchikey:JVSWJIKNEAIKJW-UHFFFAOYSA-N | 2-methylheptane |  | C8H18 | CCCCCC(C)C | 待定 | CCCCCC(C)C | JVSWJIKNEAIKJW-UHFFFAOYSA-N | 11594 | 2-methylheptane | 389.15 |  | 667.2661 | -0.66611 | 0.66611 | 0.099927
333.15 | 658.1 | inchikey:JVSWJIKNEAIKJW-UHFFFAOYSA-N | 2-methylheptane |  | C8H18 | CCCCCC(C)C | 待定 | CCCCCC(C)C | JVSWJIKNEAIKJW-UHFFFAOYSA-N | 11594 | 2-methylheptane | 389.15 |  | 658.886 | -0.78605 | 0.78605 | 0.11944
283.15 | 1030.98 | inchikey:XQQBUAPQHNYYRS-UHFFFAOYSA-N | 2-methylthiophene |  | C5H6S | CC1=CC=CS1 | 待定 | CC1=CC=CS1 | XQQBUAPQHNYYRS-UHFFFAOYSA-N | 11126 | 2-methylthiophene | 385.15 |  | 1031.1371 | -0.15709 | 0.15709 | 0.015237
293.15 | 1020.2 | inchikey:XQQBUAPQHNYYRS-UHFFFAOYSA-N | 2-methylthiophene |  | C5H6S | CC1=CC=CS1 | 待定 | CC1=CC=CS1 | XQQBUAPQHNYYRS-UHFFFAOYSA-N | 11126 | 2-methylthiophene | 385.15 |  | 1020.2168 | -0.016786 | 0.016786 | 0.0016453
298.15 | 1014.79 | inchikey:XQQBUAPQHNYYRS-UHFFFAOYSA-N | 2-methylthiophene |  | C5H6S | CC1=CC=CS1 | 待定 | CC1=CC=CS1 | XQQBUAPQHNYYRS-UHFFFAOYSA-N | 11126 | 2-methylthiophene | 385.15 |  | 1014.7566 | 0.033367 | 0.033367 | 0.0032881
308.15 | 1003.95 | inchikey:XQQBUAPQHNYYRS-UHFFFAOYSA-N | 2-methylthiophene |  | C5H6S | CC1=CC=CS1 | 待定 | CC1=CC=CS1 | XQQBUAPQHNYYRS-UHFFFAOYSA-N | 11126 | 2-methylthiophene | 385.15 |  | 1003.8363 | 0.11367 | 0.11367 | 0.011323
313.15 | 998.5 | inchikey:XQQBUAPQHNYYRS-UHFFFAOYSA-N | 2-methylthiophene |  | C5H6S | CC1=CC=CS1 | 待定 | CC1=CC=CS1 | XQQBUAPQHNYYRS-UHFFFAOYSA-N | 11126 | 2-methylthiophene | 385.15 |  | 998.3762 | 0.12383 | 0.12383 | 0.012401
323.15 | 987.55 | inchikey:XQQBUAPQHNYYRS-UHFFFAOYSA-N | 2-methylthiophene |  | C5H6S | CC1=CC=CS1 | 待定 | CC1=CC=CS1 | XQQBUAPQHNYYRS-UHFFFAOYSA-N | 11126 | 2-methylthiophene | 385.15 |  | 987.4559 | 0.094133 | 0.094133 | 0.0095319
328.15 | 982.01 | inchikey:XQQBUAPQHNYYRS-UHFFFAOYSA-N | 2-methylthiophene |  | C5H6S | CC1=CC=CS1 | 待定 | CC1=CC=CS1 | XQQBUAPQHNYYRS-UHFFFAOYSA-N | 11126 | 2-methylthiophene | 385.15 |  | 981.9957 | 0.014286 | 0.014286 | 0.0014547
338.15 | 970.87 | inchikey:XQQBUAPQHNYYRS-UHFFFAOYSA-N | 2-methylthiophene |  | C5H6S | CC1=CC=CS1 | 待定 | CC1=CC=CS1 | XQQBUAPQHNYYRS-UHFFFAOYSA-N | 11126 | 2-methylthiophene | 385.15 |  | 971.0754 | -0.20541 | 0.20541 | 0.021157
293.15 | 911 | inchikey:YEYKMVJDLWJFOA-UHFFFAOYSA-N | 2-propoxyethanol |  | C5H12O2 | CCCOCCO | 待定 | CCCOCCO | YEYKMVJDLWJFOA-UHFFFAOYSA-N | 17756 | 2-propoxyethanol | 423.65 |  | 913.2691 | -2.2691 | 2.2691 | 0.24908
303.15 | 903 | inchikey:YEYKMVJDLWJFOA-UHFFFAOYSA-N | 2-propoxyethanol |  | C5H12O2 | CCCOCCO | 待定 | CCCOCCO | YEYKMVJDLWJFOA-UHFFFAOYSA-N | 17756 | 2-propoxyethanol | 423.65 |  | 903.6435 | -0.6435 | 0.6435 | 0.071262
323.15 | 885 | inchikey:YEYKMVJDLWJFOA-UHFFFAOYSA-N | 2-propoxyethanol |  | C5H12O2 | CCCOCCO | 待定 | CCCOCCO | YEYKMVJDLWJFOA-UHFFFAOYSA-N | 17756 | 2-propoxyethanol | 423.65 |  | 884.3923 | 0.60775 | 0.60775 | 0.068672
343.15 | 867 | inchikey:YEYKMVJDLWJFOA-UHFFFAOYSA-N | 2-propoxyethanol |  | C5H12O2 | CCCOCCO | 待定 | CCCOCCO | YEYKMVJDLWJFOA-UHFFFAOYSA-N | 17756 | 2-propoxyethanol | 423.65 |  | 865.141 | 1.859 | 1.859 | 0.21442
353.15 | 857 | inchikey:YEYKMVJDLWJFOA-UHFFFAOYSA-N | 2-propoxyethanol |  | C5H12O2 | CCCOCCO | 待定 | CCCOCCO | YEYKMVJDLWJFOA-UHFFFAOYSA-N | 17756 | 2-propoxyethanol | 423.65 |  | 855.5154 | 1.4846 | 1.4846 | 0.17323
373.15 | 838 | inchikey:YEYKMVJDLWJFOA-UHFFFAOYSA-N | 2-propoxyethanol |  | C5H12O2 | CCCOCCO | 待定 | CCCOCCO | YEYKMVJDLWJFOA-UHFFFAOYSA-N | 17756 | 2-propoxyethanol | 423.65 |  | 836.2642 | 1.7358 | 1.7358 | 0.20714
393.15 | 817 | inchikey:YEYKMVJDLWJFOA-UHFFFAOYSA-N | 2-propoxyethanol |  | C5H12O2 | CCCOCCO | 待定 | CCCOCCO | YEYKMVJDLWJFOA-UHFFFAOYSA-N | 17756 | 2-propoxyethanol | 423.65 |  | 817.0129 | -0.01291 | 0.01291 | 0.0015801
413.15 | 795 | inchikey:YEYKMVJDLWJFOA-UHFFFAOYSA-N | 2-propoxyethanol |  | C5H12O2 | CCCOCCO | 待定 | CCCOCCO | YEYKMVJDLWJFOA-UHFFFAOYSA-N | 17756 | 2-propoxyethanol | 423.65 |  | 797.7617 | -2.7617 | 2.7617 | 0.34738
283.15 | 1031.82 | inchikey:QENGPZGAWFQWCZ-UHFFFAOYSA-N | 3-methylthiophene |  | C5H6S | CC1=CSC=C1 | 待定 | CC1=CSC=C1 | QENGPZGAWFQWCZ-UHFFFAOYSA-N | 12024 | 3-methylthiophene | 388.15 |  | 1032.0035 | -0.18347 | 0.18347 | 0.017781
293.15 | 1021.31 | inchikey:QENGPZGAWFQWCZ-UHFFFAOYSA-N | 3-methylthiophene |  | C5H6S | CC1=CSC=C1 | 待定 | CC1=CSC=C1 | QENGPZGAWFQWCZ-UHFFFAOYSA-N | 12024 | 3-methylthiophene | 388.15 |  | 1021.3086 | 0.0014286 | 0.0014286 | 0.00013988
298.15 | 1016 | inchikey:QENGPZGAWFQWCZ-UHFFFAOYSA-N | 3-methylthiophene |  | C5H6S | CC1=CSC=C1 | 待定 | CC1=CSC=C1 | QENGPZGAWFQWCZ-UHFFFAOYSA-N | 12024 | 3-methylthiophene | 388.15 |  | 1015.9611 | 0.038878 | 0.038878 | 0.0038265
308.15 | 1005.4 | inchikey:QENGPZGAWFQWCZ-UHFFFAOYSA-N | 3-methylthiophene |  | C5H6S | CC1=CSC=C1 | 待定 | CC1=CSC=C1 | QENGPZGAWFQWCZ-UHFFFAOYSA-N | 12024 | 3-methylthiophene | 388.15 |  | 1005.2662 | 0.13378 | 0.13378 | 0.013306
313.15 | 1000.05 | inchikey:QENGPZGAWFQWCZ-UHFFFAOYSA-N | 3-methylthiophene |  | C5H6S | CC1=CSC=C1 | 待定 | CC1=CSC=C1 | QENGPZGAWFQWCZ-UHFFFAOYSA-N | 12024 | 3-methylthiophene | 388.15 |  | 999.9188 | 0.13122 | 0.13122 | 0.013122
323.15 | 989.3 | inchikey:QENGPZGAWFQWCZ-UHFFFAOYSA-N | 3-methylthiophene |  | C5H6S | CC1=CSC=C1 | 待定 | CC1=CSC=C1 | QENGPZGAWFQWCZ-UHFFFAOYSA-N | 12024 | 3-methylthiophene | 388.15 |  | 989.2239 | 0.076122 | 0.076122 | 0.0076946
328.15 | 983.88 | inchikey:QENGPZGAWFQWCZ-UHFFFAOYSA-N | 3-methylthiophene |  | C5H6S | CC1=CSC=C1 | 待定 | CC1=CSC=C1 | QENGPZGAWFQWCZ-UHFFFAOYSA-N | 12024 | 3-methylthiophene | 388.15 |  | 983.8764 | 0.0035714 | 0.0035714 | 0.00036299
338.15 | 972.98 | inchikey:QENGPZGAWFQWCZ-UHFFFAOYSA-N | 3-methylthiophene |  | C5H6S | CC1=CSC=C1 | 待定 | CC1=CSC=C1 | QENGPZGAWFQWCZ-UHFFFAOYSA-N | 12024 | 3-methylthiophene | 388.15 |  | 973.1815 | -0.20153 | 0.20153 | 0.020713
283.15 | 1118.02 | inchikey:OUDFNZMQXZILJD-UHFFFAOYSA-N | 5-methylfurfural |  | C6H6O2 | CC1=CC=C(O1)C=O | 待定 | CC1=CC=C(O1)C=O | OUDFNZMQXZILJD-UHFFFAOYSA-N | 12097 | 5-methylfuran-2-carbaldehyde | 362.65 |  | 1118.1115 | -0.091531 | 0.091531 | 0.0081868
293.15 | 1108.15 | inchikey:OUDFNZMQXZILJD-UHFFFAOYSA-N | 5-methylfurfural |  | C6H6O2 | CC1=CC=C(O1)C=O | 待定 | CC1=CC=C(O1)C=O | OUDFNZMQXZILJD-UHFFFAOYSA-N | 12097 | 5-methylfuran-2-carbaldehyde | 362.65 |  | 1108.1564 | -0.0064286 | 0.0064286 | 0.00058012
298.15 | 1103.2 | inchikey:OUDFNZMQXZILJD-UHFFFAOYSA-N | 5-methylfurfural |  | C6H6O2 | CC1=CC=C(O1)C=O | 待定 | CC1=CC=C(O1)C=O | OUDFNZMQXZILJD-UHFFFAOYSA-N | 12097 | 5-methylfuran-2-carbaldehyde | 362.65 |  | 1103.1789 | 0.021122 | 0.021122 | 0.0019147
308.15 | 1093.29 | inchikey:OUDFNZMQXZILJD-UHFFFAOYSA-N | 5-methylfurfural |  | C6H6O2 | CC1=CC=C(O1)C=O | 待定 | CC1=CC=C(O1)C=O | OUDFNZMQXZILJD-UHFFFAOYSA-N | 12097 | 5-methylfuran-2-carbaldehyde | 362.65 |  | 1093.2238 | 0.066224 | 0.066224 | 0.0060574
313.15 | 1088.32 | inchikey:OUDFNZMQXZILJD-UHFFFAOYSA-N | 5-methylfurfural |  | C6H6O2 | CC1=CC=C(O1)C=O | 待定 | CC1=CC=C(O1)C=O | OUDFNZMQXZILJD-UHFFFAOYSA-N | 12097 | 5-methylfuran-2-carbaldehyde | 362.65 |  | 1088.2462 | 0.073776 | 0.073776 | 0.0067788
323.15 | 1078.33 | inchikey:OUDFNZMQXZILJD-UHFFFAOYSA-N | 5-methylfurfural |  | C6H6O2 | CC1=CC=C(O1)C=O | 待定 | CC1=CC=C(O1)C=O | OUDFNZMQXZILJD-UHFFFAOYSA-N | 12097 | 5-methylfuran-2-carbaldehyde | 362.65 |  | 1078.2911 | 0.038878 | 0.038878 | 0.0036053
328.15 | 1073.32 | inchikey:OUDFNZMQXZILJD-UHFFFAOYSA-N | 5-methylfurfural |  | C6H6O2 | CC1=CC=C(O1)C=O | 待定 | CC1=CC=C(O1)C=O | OUDFNZMQXZILJD-UHFFFAOYSA-N | 12097 | 5-methylfuran-2-carbaldehyde | 362.65 |  | 1073.3136 | 0.0064286 | 0.0064286 | 0.00059894
338.15 | 1063.25 | inchikey:OUDFNZMQXZILJD-UHFFFAOYSA-N | 5-methylfurfural |  | C6H6O2 | CC1=CC=C(O1)C=O | 待定 | CC1=CC=C(O1)C=O | OUDFNZMQXZILJD-UHFFFAOYSA-N | 12097 | 5-methylfuran-2-carbaldehyde | 362.65 |  | 1063.3585 | -0.10847 | 0.10847 | 0.010202
288.15 | 945.7 | inchikey:FXHOOIRPVKKKFG-UHFFFAOYSA-N | N,N-dimethylethanamide |  | C4H9NO | CC(=O)N(C)C | 待定 | CC(=O)N(C)C | FXHOOIRPVKKKFG-UHFFFAOYSA-N | 31374 | N,N-dimethylacetamide | 438.15 | 658.15 | 945.9733 | -0.27333 | 0.27333 | 0.028903
298.15 | 936.31 | inchikey:FXHOOIRPVKKKFG-UHFFFAOYSA-N | N,N-dimethylethanamide |  | C4H9NO | CC(=O)N(C)C | 待定 | CC(=O)N(C)C | FXHOOIRPVKKKFG-UHFFFAOYSA-N | 31374 | N,N-dimethylacetamide | 438.15 | 658.15 | 936.7367 | -0.42667 | 0.42667 | 0.045569
308.15 | 927.9 | inchikey:FXHOOIRPVKKKFG-UHFFFAOYSA-N | N,N-dimethylethanamide |  | C4H9NO | CC(=O)N(C)C | 待定 | CC(=O)N(C)C | FXHOOIRPVKKKFG-UHFFFAOYSA-N | 31374 | N,N-dimethylacetamide | 438.15 | 658.15 | 927.5 | 0.4 | 0.4 | 0.043108
318.15 | 918.7 | inchikey:FXHOOIRPVKKKFG-UHFFFAOYSA-N | N,N-dimethylethanamide |  | C4H9NO | CC(=O)N(C)C | 待定 | CC(=O)N(C)C | FXHOOIRPVKKKFG-UHFFFAOYSA-N | 31374 | N,N-dimethylacetamide | 438.15 | 658.15 | 918.2633 | 0.43667 | 0.43667 | 0.047531
343.15 | 894 | inchikey:FXHOOIRPVKKKFG-UHFFFAOYSA-N | N,N-dimethylethanamide |  | C4H9NO | CC(=O)N(C)C | 待定 | CC(=O)N(C)C | FXHOOIRPVKKKFG-UHFFFAOYSA-N | 31374 | N,N-dimethylacetamide | 438.15 | 658.15 | 895.1717 | -1.1717 | 1.1717 | 0.13106
373.15 | 866 | inchikey:FXHOOIRPVKKKFG-UHFFFAOYSA-N | N,N-dimethylethanamide |  | C4H9NO | CC(=O)N(C)C | 待定 | CC(=O)N(C)C | FXHOOIRPVKKKFG-UHFFFAOYSA-N | 31374 | N,N-dimethylacetamide | 438.15 | 658.15 | 867.4617 | -1.4617 | 1.4617 | 0.16878
393.15 | 856 | inchikey:FXHOOIRPVKKKFG-UHFFFAOYSA-N | N,N-dimethylethanamide |  | C4H9NO | CC(=O)N(C)C | 待定 | CC(=O)N(C)C | FXHOOIRPVKKKFG-UHFFFAOYSA-N | 31374 | N,N-dimethylacetamide | 438.15 | 658.15 | 848.9883 | 7.0117 | 7.0117 | 0.81912
413.15 | 826 | inchikey:FXHOOIRPVKKKFG-UHFFFAOYSA-N | N,N-dimethylethanamide |  | C4H9NO | CC(=O)N(C)C | 待定 | CC(=O)N(C)C | FXHOOIRPVKKKFG-UHFFFAOYSA-N | 31374 | N,N-dimethylacetamide | 438.15 | 658.15 | 830.515 | -4.515 | 4.515 | 0.54661
298.15 | 997.61 | inchikey:ATHHXGZTWNVVOU-UHFFFAOYSA-N | N-methylformamide |  | C2H5NO | CNC=O | 待定 | CNC=O | ATHHXGZTWNVVOU-UHFFFAOYSA-N | 31254 | N-methylformamide | 455.65 |  | 998.9979 | -1.3879 | 1.3879 | 0.13912
323.15 | 977 | inchikey:ATHHXGZTWNVVOU-UHFFFAOYSA-N | N-methylformamide |  | C2H5NO | CNC=O | 待定 | CNC=O | ATHHXGZTWNVVOU-UHFFFAOYSA-N | 31254 | N-methylformamide | 455.65 |  | 977.01 | -0.0099681 | 0.0099681 | 0.0010203
333.15 | 969 | inchikey:ATHHXGZTWNVVOU-UHFFFAOYSA-N | N-methylformamide |  | C2H5NO | CNC=O | 待定 | CNC=O | ATHHXGZTWNVVOU-UHFFFAOYSA-N | 31254 | N-methylformamide | 455.65 |  | 968.2148 | 0.78521 | 0.78521 | 0.081033
343.15 | 960 | inchikey:ATHHXGZTWNVVOU-UHFFFAOYSA-N | N-methylformamide |  | C2H5NO | CNC=O | 待定 | CNC=O | ATHHXGZTWNVVOU-UHFFFAOYSA-N | 31254 | N-methylformamide | 455.65 |  | 959.4196 | 0.58038 | 0.58038 | 0.060457
363.15 | 942 | inchikey:ATHHXGZTWNVVOU-UHFFFAOYSA-N | N-methylformamide |  | C2H5NO | CNC=O | 待定 | CNC=O | ATHHXGZTWNVVOU-UHFFFAOYSA-N | 31254 | N-methylformamide | 455.65 |  | 941.8293 | 0.17073 | 0.17073 | 0.018125
373.15 | 934 | inchikey:ATHHXGZTWNVVOU-UHFFFAOYSA-N | N-methylformamide |  | C2H5NO | CNC=O | 待定 | CNC=O | ATHHXGZTWNVVOU-UHFFFAOYSA-N | 31254 | N-methylformamide | 455.65 |  | 933.0341 | 0.96591 | 0.96591 | 0.10342
398.15 | 911 | inchikey:ATHHXGZTWNVVOU-UHFFFAOYSA-N | N-methylformamide |  | C2H5NO | CNC=O | 待定 | CNC=O | ATHHXGZTWNVVOU-UHFFFAOYSA-N | 31254 | N-methylformamide | 455.65 |  | 911.0462 | -0.04615 | 0.04615 | 0.0050659
423.15 | 888 | inchikey:ATHHXGZTWNVVOU-UHFFFAOYSA-N | N-methylformamide |  | C2H5NO | CNC=O | 待定 | CNC=O | ATHHXGZTWNVVOU-UHFFFAOYSA-N | 31254 | N-methylformamide | 455.65 |  | 889.0582 | -1.0582 | 1.0582 | 0.11917
248.15 | 1554.489 | inchikey:QARVLSVVCXYDNA-UHFFFAOYSA-N | bromobenzene |  | C6H5Br | C1=CC=C(C=C1)Br | 待定 | C1=CC=C(C=C1)Br | QARVLSVVCXYDNA-UHFFFAOYSA-N | 7961 | bromobenzene | 383.25 | 670.15 | 1556.9122 | -2.4232 | 2.4232 | 0.15588
273.15 | 1520.557 | inchikey:QARVLSVVCXYDNA-UHFFFAOYSA-N | bromobenzene |  | C6H5Br | C1=CC=C(C=C1)Br | 待定 | C1=CC=C(C=C1)Br | QARVLSVVCXYDNA-UHFFFAOYSA-N | 7961 | bromobenzene | 383.25 | 670.15 | 1522.2633 | -1.7063 | 1.7063 | 0.11222
293.2 | 1495.28 | inchikey:QARVLSVVCXYDNA-UHFFFAOYSA-N | bromobenzene |  | C6H5Br | C1=CC=C(C=C1)Br | 待定 | C1=CC=C(C=C1)Br | QARVLSVVCXYDNA-UHFFFAOYSA-N | 7961 | bromobenzene | 383.25 | 670.15 | 1494.475 | 0.80503 | 0.80503 | 0.053838
298 | 1491 | inchikey:QARVLSVVCXYDNA-UHFFFAOYSA-N | bromobenzene |  | C6H5Br | C1=CC=C(C=C1)Br | 待定 | C1=CC=C(C=C1)Br | QARVLSVVCXYDNA-UHFFFAOYSA-N | 7961 | bromobenzene | 383.25 | 670.15 | 1487.8224 | 3.1776 | 3.1776 | 0.21312
298.15 | 1488.1 | inchikey:QARVLSVVCXYDNA-UHFFFAOYSA-N | bromobenzene |  | C6H5Br | C1=CC=C(C=C1)Br | 待定 | C1=CC=C(C=C1)Br | QARVLSVVCXYDNA-UHFFFAOYSA-N | 7961 | bromobenzene | 383.25 | 670.15 | 1487.6145 | 0.4855 | 0.4855 | 0.032625
303.15 | 1481.48 | inchikey:QARVLSVVCXYDNA-UHFFFAOYSA-N | bromobenzene |  | C6H5Br | C1=CC=C(C=C1)Br | 待定 | C1=CC=C(C=C1)Br | QARVLSVVCXYDNA-UHFFFAOYSA-N | 7961 | bromobenzene | 383.25 | 670.15 | 1480.6847 | 0.79527 | 0.79527 | 0.053681
353.15 | 1411.936 | inchikey:QARVLSVVCXYDNA-UHFFFAOYSA-N | bromobenzene |  | C6H5Br | C1=CC=C(C=C1)Br | 待定 | C1=CC=C(C=C1)Br | QARVLSVVCXYDNA-UHFFFAOYSA-N | 7961 | bromobenzene | 383.25 | 670.15 | 1411.387 | 0.54895 | 0.54895 | 0.038879
413.15 | 1326.547 | inchikey:QARVLSVVCXYDNA-UHFFFAOYSA-N | bromobenzene |  | C6H5Br | C1=CC=C(C=C1)Br | 待定 | C1=CC=C(C=C1)Br | QARVLSVVCXYDNA-UHFFFAOYSA-N | 7961 | bromobenzene | 383.25 | 670.15 | 1328.2298 | -1.6828 | 1.6828 | 0.12686
273.15 | 824.6 | inchikey:LRHPLDYGYMQRHN-UHFFFAOYSA-N | butan-1-ol |  | C4H10O | CCCCO | 待定 | CCCCO | LRHPLDYGYMQRHN-UHFFFAOYSA-N | 263 | butan-1-ol | 390.3722 | 563 | 826.5303 | -1.9303 | 1.9303 | 0.23409
288.15 | 813.5 | inchikey:LRHPLDYGYMQRHN-UHFFFAOYSA-N | butan-1-ol |  | C4H10O | CCCCO | 待定 | CCCCO | LRHPLDYGYMQRHN-UHFFFAOYSA-N | 263 | butan-1-ol | 390.3722 | 563 | 814.0225 | -0.52252 | 0.52252 | 0.064231
298.2 | 805.877 | inchikey:LRHPLDYGYMQRHN-UHFFFAOYSA-N | butan-1-ol |  | C4H10O | CCCCO | 待定 | CCCCO | LRHPLDYGYMQRHN-UHFFFAOYSA-N | 263 | butan-1-ol | 390.3722 | 563 | 805.6423 | 0.23469 | 0.23469 | 0.029122
303.45 | 801.81 | inchikey:LRHPLDYGYMQRHN-UHFFFAOYSA-N | butan-1-ol |  | C4H10O | CCCCO | 待定 | CCCCO | LRHPLDYGYMQRHN-UHFFFAOYSA-N | 263 | butan-1-ol | 390.3722 | 563 | 801.2646 | 0.54541 | 0.54541 | 0.068022
323.15 | 786.5 | inchikey:LRHPLDYGYMQRHN-UHFFFAOYSA-N | butan-1-ol |  | C4H10O | CCCCO | 待定 | CCCCO | LRHPLDYGYMQRHN-UHFFFAOYSA-N | 263 | butan-1-ol | 390.3722 | 563 | 784.8377 | 1.6623 | 1.6623 | 0.21135
338.15 | 774 | inchikey:LRHPLDYGYMQRHN-UHFFFAOYSA-N | butan-1-ol |  | C4H10O | CCCCO | 待定 | CCCCO | LRHPLDYGYMQRHN-UHFFFAOYSA-N | 263 | butan-1-ol | 390.3722 | 563 | 772.33 | 1.67 | 1.67 | 0.21577
358.15 | 756.6 | inchikey:LRHPLDYGYMQRHN-UHFFFAOYSA-N | butan-1-ol |  | C4H10O | CCCCO | 待定 | CCCCO | LRHPLDYGYMQRHN-UHFFFAOYSA-N | 263 | butan-1-ol | 390.3722 | 563 | 755.6529 | 0.94706 | 0.94706 | 0.12517
383.15 | 732.2 | inchikey:LRHPLDYGYMQRHN-UHFFFAOYSA-N | butan-1-ol |  | C4H10O | CCCCO | 待定 | CCCCO | LRHPLDYGYMQRHN-UHFFFAOYSA-N | 263 | butan-1-ol | 390.3722 | 563 | 734.8067 | -2.6067 | 2.6067 | 0.356
273.15 | 822.3 | inchikey:BTANRVKWQNVYAZ-UHFFFAOYSA-N | butan-2-ol |  | C4H10O | CCC(C)O | 待定 | CCC(C)O | BTANRVKWQNVYAZ-UHFFFAOYSA-N | 6568 | butan-2-ol | 372.6222 | 536.2 | 825.4469 | -3.1469 | 3.1469 | 0.3827
293.15 | 806.7 | inchikey:BTANRVKWQNVYAZ-UHFFFAOYSA-N | butan-2-ol |  | C4H10O | CCC(C)O | 待定 | CCC(C)O | BTANRVKWQNVYAZ-UHFFFAOYSA-N | 6568 | butan-2-ol | 372.6222 | 536.2 | 806.6541 | 0.045855 | 0.045855 | 0.0056842
298.15 | 802.5 | inchikey:BTANRVKWQNVYAZ-UHFFFAOYSA-N | butan-2-ol |  | C4H10O | CCC(C)O | 待定 | CCC(C)O | BTANRVKWQNVYAZ-UHFFFAOYSA-N | 6568 | butan-2-ol | 372.6222 | 536.2 | 801.956 | 0.54405 | 0.54405 | 0.067794
303.15 | 799.2 | inchikey:BTANRVKWQNVYAZ-UHFFFAOYSA-N | butan-2-ol |  | C4H10O | CCC(C)O | 待定 | CCC(C)O | BTANRVKWQNVYAZ-UHFFFAOYSA-N | 6568 | butan-2-ol | 372.6222 | 536.2 | 797.2578 | 1.9422 | 1.9422 | 0.24302
313.15 | 789.5 | inchikey:BTANRVKWQNVYAZ-UHFFFAOYSA-N | butan-2-ol |  | C4H10O | CCC(C)O | 待定 | CCC(C)O | BTANRVKWQNVYAZ-UHFFFAOYSA-N | 6568 | butan-2-ol | 372.6222 | 536.2 | 787.8614 | 1.6386 | 1.6386 | 0.20755
333.15 | 770.8 | inchikey:BTANRVKWQNVYAZ-UHFFFAOYSA-N | butan-2-ol |  | C4H10O | CCC(C)O | 待定 | CCC(C)O | BTANRVKWQNVYAZ-UHFFFAOYSA-N | 6568 | butan-2-ol | 372.6222 | 536.2 | 769.0686 | 1.7314 | 1.7314 | 0.22462
353.15 | 749.7 | inchikey:BTANRVKWQNVYAZ-UHFFFAOYSA-N | butan-2-ol |  | C4H10O | CCC(C)O | 待定 | CCC(C)O | BTANRVKWQNVYAZ-UHFFFAOYSA-N | 6568 | butan-2-ol | 372.6222 | 536.2 | 750.2758 | -0.57582 | 0.57582 | 0.076807
363.15 | 738.7 | inchikey:BTANRVKWQNVYAZ-UHFFFAOYSA-N | butan-2-ol |  | C4H10O | CCC(C)O | 待定 | CCC(C)O | BTANRVKWQNVYAZ-UHFFFAOYSA-N | 6568 | butan-2-ol | 372.6222 | 536.2 | 740.8794 | -2.1794 | 2.1794 | 0.29504
298.15 | 876.5 | inchikey:DKPFZGUDAPQIHT-UHFFFAOYSA-N | butyl ethanoate |  | C6H12O2 | CCCCOC(=O)C | 待定 | CCCCOC(=O)C | DKPFZGUDAPQIHT-UHFFFAOYSA-N | 31272 | butyl acetate | 399.15 | 578 | 876.3995 | 0.10052 | 0.10052 | 0.011468
303.15 | 870.4 | inchikey:DKPFZGUDAPQIHT-UHFFFAOYSA-N | butyl ethanoate |  | C6H12O2 | CCCCOC(=O)C | 待定 | CCCCOC(=O)C | DKPFZGUDAPQIHT-UHFFFAOYSA-N | 31272 | butyl acetate | 399.15 | 578 | 871.061 | -0.66097 | 0.66097 | 0.075939
318.15 | 854.9 | inchikey:DKPFZGUDAPQIHT-UHFFFAOYSA-N | butyl ethanoate |  | C6H12O2 | CCCCOC(=O)C | 待定 | CCCCOC(=O)C | DKPFZGUDAPQIHT-UHFFFAOYSA-N | 31272 | butyl acetate | 399.15 | 578 | 855.0454 | -0.14543 | 0.14543 | 0.017012
333.15 | 839.6 | inchikey:DKPFZGUDAPQIHT-UHFFFAOYSA-N | butyl ethanoate |  | C6H12O2 | CCCCOC(=O)C | 待定 | CCCCOC(=O)C | DKPFZGUDAPQIHT-UHFFFAOYSA-N | 31272 | butyl acetate | 399.15 | 578 | 839.0299 | 0.5701 | 0.5701 | 0.067902
348.15 | 824.4 | inchikey:DKPFZGUDAPQIHT-UHFFFAOYSA-N | butyl ethanoate |  | C6H12O2 | CCCCOC(=O)C | 待定 | CCCCOC(=O)C | DKPFZGUDAPQIHT-UHFFFAOYSA-N | 31272 | butyl acetate | 399.15 | 578 | 823.0144 | 1.3856 | 1.3856 | 0.16808
363.15 | 806.1 | inchikey:DKPFZGUDAPQIHT-UHFFFAOYSA-N | butyl ethanoate |  | C6H12O2 | CCCCOC(=O)C | 待定 | CCCCOC(=O)C | DKPFZGUDAPQIHT-UHFFFAOYSA-N | 31272 | butyl acetate | 399.15 | 578 | 806.9988 | -0.89882 | 0.89882 | 0.1115
378.15 | 790.4 | inchikey:DKPFZGUDAPQIHT-UHFFFAOYSA-N | butyl ethanoate |  | C6H12O2 | CCCCOC(=O)C | 待定 | CCCCOC(=O)C | DKPFZGUDAPQIHT-UHFFFAOYSA-N | 31272 | butyl acetate | 399.15 | 578 | 790.9833 | -0.58328 | 0.58328 | 0.073796
393.15 | 775.2 | inchikey:DKPFZGUDAPQIHT-UHFFFAOYSA-N | butyl ethanoate |  | C6H12O2 | CCCCOC(=O)C | 待定 | CCCCOC(=O)C | DKPFZGUDAPQIHT-UHFFFAOYSA-N | 31272 | butyl acetate | 399.15 | 578 | 774.9677 | 0.23225 | 0.23225 | 0.02996
283.15 | 788 | inchikey:XDTMQSROBMDMFD-UHFFFAOYSA-N | cyclohexane |  | C6H12 | C1CCCCC1 | 待定 | C1CCCCC1 | XDTMQSROBMDMFD-UHFFFAOYSA-N | 8078 | cyclohexane | 353.8611 | 553.45 | 788.4853 | -0.48533 | 0.48533 | 0.06159
293.1 | 778.2 | inchikey:XDTMQSROBMDMFD-UHFFFAOYSA-N | cyclohexane |  | C6H12 | C1CCCCC1 | 待定 | C1CCCCC1 | XDTMQSROBMDMFD-UHFFFAOYSA-N | 8078 | cyclohexane | 353.8611 | 553.45 | 778.7301 | -0.53007 | 0.53007 | 0.068115
298.1 | 773.88 | inchikey:XDTMQSROBMDMFD-UHFFFAOYSA-N | cyclohexane |  | C6H12 | C1CCCCC1 | 待定 | C1CCCCC1 | XDTMQSROBMDMFD-UHFFFAOYSA-N | 8078 | cyclohexane | 353.8611 | 553.45 | 773.8279 | 0.052066 | 0.052066 | 0.0067279
298.2 | 773.849 | inchikey:XDTMQSROBMDMFD-UHFFFAOYSA-N | cyclohexane |  | C6H12 | C1CCCCC1 | 待定 | C1CCCCC1 | XDTMQSROBMDMFD-UHFFFAOYSA-N | 8078 | cyclohexane | 353.8611 | 553.45 | 773.7299 | 0.11911 | 0.11911 | 0.015392
313.15 | 759.8 | inchikey:XDTMQSROBMDMFD-UHFFFAOYSA-N | cyclohexane |  | C6H12 | C1CCCCC1 | 待定 | C1CCCCC1 | XDTMQSROBMDMFD-UHFFFAOYSA-N | 8078 | cyclohexane | 353.8611 | 553.45 | 759.0725 | 0.7275 | 0.7275 | 0.095749
323.15 | 750.1 | inchikey:XDTMQSROBMDMFD-UHFFFAOYSA-N | cyclohexane |  | C6H12 | C1CCCCC1 | 待定 | C1CCCCC1 | XDTMQSROBMDMFD-UHFFFAOYSA-N | 8078 | cyclohexane | 353.8611 | 553.45 | 749.2682 | 0.83178 | 0.83178 | 0.11089
338.15 | 734.5 | inchikey:XDTMQSROBMDMFD-UHFFFAOYSA-N | cyclohexane |  | C6H12 | C1CCCCC1 | 待定 | C1CCCCC1 | XDTMQSROBMDMFD-UHFFFAOYSA-N | 8078 | cyclohexane | 353.8611 | 553.45 | 734.5618 | -0.061804 | 0.061804 | 0.0084145
358.15 | 714.3 | inchikey:XDTMQSROBMDMFD-UHFFFAOYSA-N | cyclohexane |  | C6H12 | C1CCCCC1 | 待定 | C1CCCCC1 | XDTMQSROBMDMFD-UHFFFAOYSA-N | 8078 | cyclohexane | 353.8611 | 553.45 | 714.9533 | -0.65325 | 0.65325 | 0.091453
278.15 | 741.6 | inchikey:DIOQZVSQGTUSAI-UHFFFAOYSA-N | decane |  | C10H22 | CCCCCCCCCC | 待定 | CCCCCCCCCC | DIOQZVSQGTUSAI-UHFFFAOYSA-N | 15600 | decane | 447.2556 | 453.16 | 743.2725 | -1.6725 | 1.6725 | 0.22553
293.15 | 731 | inchikey:DIOQZVSQGTUSAI-UHFFFAOYSA-N | decane |  | C10H22 | CCCCCCCCCC | 待定 | CCCCCCCCCC | DIOQZVSQGTUSAI-UHFFFAOYSA-N | 15600 | decane | 447.2556 | 453.16 | 731.2106 | -0.21056 | 0.21056 | 0.028804
303.42 | 723 | inchikey:DIOQZVSQGTUSAI-UHFFFAOYSA-N | decane |  | C10H22 | CCCCCCCCCC | 待定 | CCCCCCCCCC | DIOQZVSQGTUSAI-UHFFFAOYSA-N | 15600 | decane | 447.2556 | 453.16 | 722.9521 | 0.047862 | 0.047862 | 0.0066199
318.15 | 710.99 | inchikey:DIOQZVSQGTUSAI-UHFFFAOYSA-N | decane |  | C10H22 | CCCCCCCCCC | 待定 | CCCCCCCCCC | DIOQZVSQGTUSAI-UHFFFAOYSA-N | 15600 | decane | 447.2556 | 453.16 | 711.1073 | -0.11729 | 0.11729 | 0.016497
328.15 | 703.3 | inchikey:DIOQZVSQGTUSAI-UHFFFAOYSA-N | decane |  | C10H22 | CCCCCCCCCC | 待定 | CCCCCCCCCC | DIOQZVSQGTUSAI-UHFFFAOYSA-N | 15600 | decane | 447.2556 | 453.16 | 703.066 | 0.23401 | 0.23401 | 0.033273
343.01 | 693 | inchikey:DIOQZVSQGTUSAI-UHFFFAOYSA-N | decane |  | C10H22 | CCCCCCCCCC | 待定 | CCCCCCCCCC | DIOQZVSQGTUSAI-UHFFFAOYSA-N | 15600 | decane | 447.2556 | 453.16 | 691.1166 | 1.8834 | 1.8834 | 0.27177
362.69 | 677 | inchikey:DIOQZVSQGTUSAI-UHFFFAOYSA-N | decane |  | C10H22 | CCCCCCCCCC | 待定 | CCCCCCCCCC | DIOQZVSQGTUSAI-UHFFFAOYSA-N | 15600 | decane | 447.2556 | 453.16 | 675.2913 | 1.7087 | 1.7087 | 0.25239
423.15 | 624.8 | inchikey:DIOQZVSQGTUSAI-UHFFFAOYSA-N | decane |  | C10H22 | CCCCCCCCCC | 待定 | CCCCCCCCCC | DIOQZVSQGTUSAI-UHFFFAOYSA-N | 15600 | decane | 447.2556 | 453.16 | 626.6736 | -1.8736 | 1.8736 | 0.29987
243.15 | 809.772 | inchikey:DURPTKYDGMDSBL-UHFFFAOYSA-N | dibutyl ether |  | C8H18O | CCCCOCCCC | 待定 | CCCCOCCCC | DURPTKYDGMDSBL-UHFFFAOYSA-N | 8909 | 1-butoxybutane | 415.15 |  | 811.6027 | -1.8307 | 1.8307 | 0.22608
273.15 | 784.503 | inchikey:DURPTKYDGMDSBL-UHFFFAOYSA-N | dibutyl ether |  | C8H18O | CCCCOCCCC | 待定 | CCCCOCCCC | DURPTKYDGMDSBL-UHFFFAOYSA-N | 8909 | 1-butoxybutane | 415.15 |  | 785.1418 | -0.63881 | 0.63881 | 0.081428
293.15 | 768.41 | inchikey:DURPTKYDGMDSBL-UHFFFAOYSA-N | dibutyl ether |  | C8H18O | CCCCOCCCC | 待定 | CCCCOCCCC | DURPTKYDGMDSBL-UHFFFAOYSA-N | 8909 | 1-butoxybutane | 415.15 |  | 767.5012 | 0.90879 | 0.90879 | 0.11827
303.15 | 759.76 | inchikey:DURPTKYDGMDSBL-UHFFFAOYSA-N | dibutyl ether |  | C8H18O | CCCCOCCCC | 待定 | CCCCOCCCC | DURPTKYDGMDSBL-UHFFFAOYSA-N | 8909 | 1-butoxybutane | 415.15 |  | 758.6809 | 1.0791 | 1.0791 | 0.14203
313.15 | 750.7 | inchikey:DURPTKYDGMDSBL-UHFFFAOYSA-N | dibutyl ether |  | C8H18O | CCCCOCCCC | 待定 | CCCCOCCCC | DURPTKYDGMDSBL-UHFFFAOYSA-N | 8909 | 1-butoxybutane | 415.15 |  | 749.8606 | 0.83939 | 0.83939 | 0.11181
328.15 | 737.85 | inchikey:DURPTKYDGMDSBL-UHFFFAOYSA-N | dibutyl ether |  | C8H18O | CCCCOCCCC | 待定 | CCCCOCCCC | DURPTKYDGMDSBL-UHFFFAOYSA-N | 8909 | 1-butoxybutane | 415.15 |  | 736.6302 | 1.2198 | 1.2198 | 0.16532
353.15 | 715 | inchikey:DURPTKYDGMDSBL-UHFFFAOYSA-N | dibutyl ether |  | C8H18O | CCCCOCCCC | 待定 | CCCCOCCCC | DURPTKYDGMDSBL-UHFFFAOYSA-N | 8909 | 1-butoxybutane | 415.15 |  | 714.5794 | 0.42059 | 0.42059 | 0.058824
393.15 | 677.3 | inchikey:DURPTKYDGMDSBL-UHFFFAOYSA-N | dibutyl ether |  | C8H18O | CCCCOCCCC | 待定 | CCCCOCCCC | DURPTKYDGMDSBL-UHFFFAOYSA-N | 8909 | 1-butoxybutane | 415.15 |  | 679.2982 | -1.9982 | 1.9982 | 0.29503
243.15 | 768.339 | inchikey:RTZKZFJDLAIYFH-UHFFFAOYSA-N | diethyl ether |  | C4H10O | CCOCC | 待定 | CCOCC | RTZKZFJDLAIYFH-UHFFFAOYSA-N | 3283 | ethoxyethane | 307.5944 | 465.85 | 769.1262 | -0.78719 | 0.78719 | 0.10245
253.15 | 758.413 | inchikey:RTZKZFJDLAIYFH-UHFFFAOYSA-N | diethyl ether |  | C4H10O | CCOCC | 待定 | CCOCC | RTZKZFJDLAIYFH-UHFFFAOYSA-N | 3283 | ethoxyethane | 307.5944 | 465.85 | 758.1894 | 0.22361 | 0.22361 | 0.029484
263.15 | 747.885 | inchikey:RTZKZFJDLAIYFH-UHFFFAOYSA-N | diethyl ether |  | C4H10O | CCOCC | 待定 | CCOCC | RTZKZFJDLAIYFH-UHFFFAOYSA-N | 3283 | ethoxyethane | 307.5944 | 465.85 | 747.2526 | 0.6324 | 0.6324 | 0.084559
273.15 | 736.593 | inchikey:RTZKZFJDLAIYFH-UHFFFAOYSA-N | diethyl ether |  | C4H10O | CCOCC | 待定 | CCOCC | RTZKZFJDLAIYFH-UHFFFAOYSA-N | 3283 | ethoxyethane | 307.5944 | 465.85 | 736.3158 | 0.2772 | 0.2772 | 0.037633
283.15 | 725.632 | inchikey:RTZKZFJDLAIYFH-UHFFFAOYSA-N | diethyl ether |  | C4H10O | CCOCC | 待定 | CCOCC | RTZKZFJDLAIYFH-UHFFFAOYSA-N | 3283 | ethoxyethane | 307.5944 | 465.85 | 725.379 | 0.253 | 0.253 | 0.034866
293.15 | 714.517 | inchikey:RTZKZFJDLAIYFH-UHFFFAOYSA-N | diethyl ether |  | C4H10O | CCOCC | 待定 | CCOCC | RTZKZFJDLAIYFH-UHFFFAOYSA-N | 3283 | ethoxyethane | 307.5944 | 465.85 | 714.4422 | 0.074792 | 0.074792 | 0.010467
298.15 | 708.3 | inchikey:RTZKZFJDLAIYFH-UHFFFAOYSA-N | diethyl ether |  | C4H10O | CCOCC | 待定 | CCOCC | RTZKZFJDLAIYFH-UHFFFAOYSA-N | 3283 | ethoxyethane | 307.5944 | 465.85 | 708.9738 | -0.67381 | 0.67381 | 0.095131
243.15 | 772.385 | inchikey:ZAFNJMIOTHYJRJ-UHFFFAOYSA-N | diisopropyl ether |  | C6H14O | CC(C)OC(C)C | 待定 | CC(C)OC(C)C | ZAFNJMIOTHYJRJ-UHFFFAOYSA-N | 7914 | 2-propan-2-yloxypropane | 341.65 | 500.05 | 773.4544 | -1.0694 | 1.0694 | 0.13845
263.15 | 753.037 | inchikey:ZAFNJMIOTHYJRJ-UHFFFAOYSA-N | diisopropyl ether |  | C6H14O | CC(C)OC(C)C | 待定 | CC(C)OC(C)C | ZAFNJMIOTHYJRJ-UHFFFAOYSA-N | 7914 | 2-propan-2-yloxypropane | 341.65 | 500.05 | 753.1201 | -0.083089 | 0.083089 | 0.011034
283.15 | 733.83 | inchikey:ZAFNJMIOTHYJRJ-UHFFFAOYSA-N | diisopropyl ether |  | C6H14O | CC(C)OC(C)C | 待定 | CC(C)OC(C)C | ZAFNJMIOTHYJRJ-UHFFFAOYSA-N | 7914 | 2-propan-2-yloxypropane | 341.65 | 500.05 | 732.7858 | 1.0442 | 1.0442 | 0.1423
293.15 | 723.51 | inchikey:ZAFNJMIOTHYJRJ-UHFFFAOYSA-N | diisopropyl ether |  | C6H14O | CC(C)OC(C)C | 待定 | CC(C)OC(C)C | ZAFNJMIOTHYJRJ-UHFFFAOYSA-N | 7914 | 2-propan-2-yloxypropane | 341.65 | 500.05 | 722.6186 | 0.89136 | 0.89136 | 0.1232
303.15 | 713.03 | inchikey:ZAFNJMIOTHYJRJ-UHFFFAOYSA-N | diisopropyl ether |  | C6H14O | CC(C)OC(C)C | 待定 | CC(C)OC(C)C | ZAFNJMIOTHYJRJ-UHFFFAOYSA-N | 7914 | 2-propan-2-yloxypropane | 341.65 | 500.05 | 712.4515 | 0.5785 | 0.5785 | 0.081133
313.15 | 702.38 | inchikey:ZAFNJMIOTHYJRJ-UHFFFAOYSA-N | diisopropyl ether |  | C6H14O | CC(C)OC(C)C | 待定 | CC(C)OC(C)C | ZAFNJMIOTHYJRJ-UHFFFAOYSA-N | 7914 | 2-propan-2-yloxypropane | 341.65 | 500.05 | 702.2843 | 0.095653 | 0.095653 | 0.013618
323.15 | 691.61 | inchikey:ZAFNJMIOTHYJRJ-UHFFFAOYSA-N | diisopropyl ether |  | C6H14O | CC(C)OC(C)C | 待定 | CC(C)OC(C)C | ZAFNJMIOTHYJRJ-UHFFFAOYSA-N | 7914 | 2-propan-2-yloxypropane | 341.65 | 500.05 | 692.1172 | -0.5072 | 0.5072 | 0.073336
333.15 | 681 | inchikey:ZAFNJMIOTHYJRJ-UHFFFAOYSA-N | diisopropyl ether |  | C6H14O | CC(C)OC(C)C | 待定 | CC(C)OC(C)C | ZAFNJMIOTHYJRJ-UHFFFAOYSA-N | 7914 | 2-propan-2-yloxypropane | 341.65 | 500.05 | 681.9501 | -0.95005 | 0.95005 | 0.13951
243.15 | 917.773 | inchikey:NKDDWNXOKDWJAK-UHFFFAOYSA-N | dimethoxymethane |  | C3H8O2 | COCOC | 待定 | COCOC | NKDDWNXOKDWJAK-UHFFFAOYSA-N | 8020 | dimethoxymethane | 315.3722 | 488.15 | 918.2816 | -0.50857 | 0.50857 | 0.055414
253.15 | 905.693 | inchikey:NKDDWNXOKDWJAK-UHFFFAOYSA-N | dimethoxymethane |  | C3H8O2 | COCOC | 待定 | COCOC | NKDDWNXOKDWJAK-UHFFFAOYSA-N | 8020 | dimethoxymethane | 315.3722 | 488.15 | 905.8453 | -0.15229 | 0.15229 | 0.016814
263.15 | 893.705 | inchikey:NKDDWNXOKDWJAK-UHFFFAOYSA-N | dimethoxymethane |  | C3H8O2 | COCOC | 待定 | COCOC | NKDDWNXOKDWJAK-UHFFFAOYSA-N | 8020 | dimethoxymethane | 315.3722 | 488.15 | 893.409 | 0.296 | 0.296 | 0.033121
273.15 | 881.433 | inchikey:NKDDWNXOKDWJAK-UHFFFAOYSA-N | dimethoxymethane |  | C3H8O2 | COCOC | 待定 | COCOC | NKDDWNXOKDWJAK-UHFFFAOYSA-N | 8020 | dimethoxymethane | 315.3722 | 488.15 | 880.9727 | 0.46029 | 0.46029 | 0.05222
283.15 | 869.282 | inchikey:NKDDWNXOKDWJAK-UHFFFAOYSA-N | dimethoxymethane |  | C3H8O2 | COCOC | 待定 | COCOC | NKDDWNXOKDWJAK-UHFFFAOYSA-N | 8020 | dimethoxymethane | 315.3722 | 488.15 | 868.5364 | 0.74557 | 0.74557 | 0.085769
293.15 | 857.043 | inchikey:NKDDWNXOKDWJAK-UHFFFAOYSA-N | dimethoxymethane |  | C3H8O2 | COCOC | 待定 | COCOC | NKDDWNXOKDWJAK-UHFFFAOYSA-N | 8020 | dimethoxymethane | 315.3722 | 488.15 | 856.1001 | 0.94286 | 0.94286 | 0.11001
298.15 | 847.51 | inchikey:NKDDWNXOKDWJAK-UHFFFAOYSA-N | dimethoxymethane |  | C3H8O2 | COCOC | 待定 | COCOC | NKDDWNXOKDWJAK-UHFFFAOYSA-N | 8020 | dimethoxymethane | 315.3722 | 488.15 | 849.882 | -2.372 | 2.372 | 0.27988
303.15 | 844.252 | inchikey:NKDDWNXOKDWJAK-UHFFFAOYSA-N | dimethoxymethane |  | C3H8O2 | COCOC | 待定 | COCOC | NKDDWNXOKDWJAK-UHFFFAOYSA-N | 8020 | dimethoxymethane | 315.3722 | 488.15 | 843.6639 | 0.58814 | 0.58814 | 0.069664
293.15 | 1061.2 | inchikey:UDSFAEKRVUSQDD-UHFFFAOYSA-N | dimethyl 1,6-hexanedioate |  | C8H14O4 | COC(=O)CCCCC(=O)OC | 待定 | COC(=O)CCCCC(=O)OC | UDSFAEKRVUSQDD-UHFFFAOYSA-N | 12329 | dimethyl hexanedioate | 382.65 |  | 1061.6379 | -0.43793 | 0.43793 | 0.041268
303.15 | 1051.5 | inchikey:UDSFAEKRVUSQDD-UHFFFAOYSA-N | dimethyl 1,6-hexanedioate |  | C8H14O4 | COC(=O)CCCCC(=O)OC | 待定 | COC(=O)CCCCC(=O)OC | UDSFAEKRVUSQDD-UHFFFAOYSA-N | 12329 | dimethyl hexanedioate | 382.65 |  | 1051.6855 | -0.18547 | 0.18547 | 0.017638
323.15 | 1031.9 | inchikey:UDSFAEKRVUSQDD-UHFFFAOYSA-N | dimethyl 1,6-hexanedioate |  | C8H14O4 | COC(=O)CCCCC(=O)OC | 待定 | COC(=O)CCCCC(=O)OC | UDSFAEKRVUSQDD-UHFFFAOYSA-N | 12329 | dimethyl hexanedioate | 382.65 |  | 1031.7805 | 0.11946 | 0.11946 | 0.011577
343.15 | 1012.4 | inchikey:UDSFAEKRVUSQDD-UHFFFAOYSA-N | dimethyl 1,6-hexanedioate |  | C8H14O4 | COC(=O)CCCCC(=O)OC | 待定 | COC(=O)CCCCC(=O)OC | UDSFAEKRVUSQDD-UHFFFAOYSA-N | 12329 | dimethyl hexanedioate | 382.65 |  | 1011.8756 | 0.52438 | 0.52438 | 0.051796
353.15 | 1002.2 | inchikey:UDSFAEKRVUSQDD-UHFFFAOYSA-N | dimethyl 1,6-hexanedioate |  | C8H14O4 | COC(=O)CCCCC(=O)OC | 待定 | COC(=O)CCCCC(=O)OC | UDSFAEKRVUSQDD-UHFFFAOYSA-N | 12329 | dimethyl hexanedioate | 382.65 |  | 1001.9232 | 0.27685 | 0.27685 | 0.027624
363.15 | 992.2 | inchikey:UDSFAEKRVUSQDD-UHFFFAOYSA-N | dimethyl 1,6-hexanedioate |  | C8H14O4 | COC(=O)CCCCC(=O)OC | 待定 | COC(=O)CCCCC(=O)OC | UDSFAEKRVUSQDD-UHFFFAOYSA-N | 12329 | dimethyl hexanedioate | 382.65 |  | 991.9707 | 0.22931 | 0.22931 | 0.023111
383.15 | 972.2 | inchikey:UDSFAEKRVUSQDD-UHFFFAOYSA-N | dimethyl 1,6-hexanedioate |  | C8H14O4 | COC(=O)CCCCC(=O)OC | 待定 | COC(=O)CCCCC(=O)OC | UDSFAEKRVUSQDD-UHFFFAOYSA-N | 12329 | dimethyl hexanedioate | 382.65 |  | 972.0658 | 0.13424 | 0.13424 | 0.013807
403.15 | 951.5 | inchikey:UDSFAEKRVUSQDD-UHFFFAOYSA-N | dimethyl 1,6-hexanedioate |  | C8H14O4 | COC(=O)CCCCC(=O)OC | 待定 | COC(=O)CCCCC(=O)OC | UDSFAEKRVUSQDD-UHFFFAOYSA-N | 12329 | dimethyl hexanedioate | 382.65 |  | 952.1608 | -0.66084 | 0.66084 | 0.069452
283.15 | 1083.17 | inchikey:IEJIGPNLZYLLBP-UHFFFAOYSA-N | dimethyl carbonate |  | C3H6O3 | COC(=O)OC | 待定 | COC(=O)OC | IEJIGPNLZYLLBP-UHFFFAOYSA-N | 12021 | dimethyl carbonate | 363.65 | 548 | 1083.1226 | 0.047365 | 0.047365 | 0.0043728
288.15 | 1076.5 | inchikey:IEJIGPNLZYLLBP-UHFFFAOYSA-N | dimethyl carbonate |  | C3H6O3 | COC(=O)OC | 待定 | COC(=O)OC | IEJIGPNLZYLLBP-UHFFFAOYSA-N | 12021 | dimethyl carbonate | 363.65 | 548 | 1076.3828 | 0.11718 | 0.11718 | 0.010886
298.15 | 1063.2 | inchikey:IEJIGPNLZYLLBP-UHFFFAOYSA-N | dimethyl carbonate |  | C3H6O3 | COC(=O)OC | 待定 | COC(=O)OC | IEJIGPNLZYLLBP-UHFFFAOYSA-N | 12021 | dimethyl carbonate | 363.65 | 548 | 1062.9032 | 0.29682 | 0.29682 | 0.027918
298.2 | 1061.9 | inchikey:IEJIGPNLZYLLBP-UHFFFAOYSA-N | dimethyl carbonate |  | C3H6O3 | COC(=O)OC | 待定 | COC(=O)OC | IEJIGPNLZYLLBP-UHFFFAOYSA-N | 12021 | dimethyl carbonate | 363.65 | 548 | 1062.8358 | -0.93578 | 0.93578 | 0.088123
308.15 | 1049.8 | inchikey:IEJIGPNLZYLLBP-UHFFFAOYSA-N | dimethyl carbonate |  | C3H6O3 | COC(=O)OC | 待定 | COC(=O)OC | IEJIGPNLZYLLBP-UHFFFAOYSA-N | 12021 | dimethyl carbonate | 363.65 | 548 | 1049.4235 | 0.37646 | 0.37646 | 0.03586
313.15 | 1043 | inchikey:IEJIGPNLZYLLBP-UHFFFAOYSA-N | dimethyl carbonate |  | C3H6O3 | COC(=O)OC | 待定 | COC(=O)OC | IEJIGPNLZYLLBP-UHFFFAOYSA-N | 12021 | dimethyl carbonate | 363.65 | 548 | 1042.6837 | 0.31628 | 0.31628 | 0.030324
323.15 | 1029.21 | inchikey:IEJIGPNLZYLLBP-UHFFFAOYSA-N | dimethyl carbonate |  | C3H6O3 | COC(=O)OC | 待定 | COC(=O)OC | IEJIGPNLZYLLBP-UHFFFAOYSA-N | 12021 | dimethyl carbonate | 363.65 | 548 | 1029.2041 | 0.0059211 | 0.0059211 | 0.00057531
328.15 | 1022.24 | inchikey:IEJIGPNLZYLLBP-UHFFFAOYSA-N | dimethyl carbonate |  | C3H6O3 | COC(=O)OC | 待定 | COC(=O)OC | IEJIGPNLZYLLBP-UHFFFAOYSA-N | 12021 | dimethyl carbonate | 363.65 | 548 | 1022.4643 | -0.22426 | 0.22426 | 0.021938
288.15 | 953.4 | inchikey:ZMXDDKWLCZADIW-UHFFFAOYSA-N | dimethylformamide |  | C3H7NO | CN(C)C=O | 待定 | CN(C)C=O | ZMXDDKWLCZADIW-UHFFFAOYSA-N | 6228 | N,N-dimethylformamide | 425.9278 | 647.15 | 954.1416 | -0.74158 | 0.74158 | 0.077783
293.15 | 949 | inchikey:ZMXDDKWLCZADIW-UHFFFAOYSA-N | dimethylformamide |  | C3H7NO | CN(C)C=O | 待定 | CN(C)C=O | ZMXDDKWLCZADIW-UHFFFAOYSA-N | 6228 | N,N-dimethylformamide | 425.9278 | 647.15 | 949.205 | -0.20502 | 0.20502 | 0.021603
298.15 | 943.8 | inchikey:ZMXDDKWLCZADIW-UHFFFAOYSA-N | dimethylformamide |  | C3H7NO | CN(C)C=O | 待定 | CN(C)C=O | ZMXDDKWLCZADIW-UHFFFAOYSA-N | 6228 | N,N-dimethylformamide | 425.9278 | 647.15 | 944.2685 | -0.46845 | 0.46845 | 0.049635
308.15 | 935 | inchikey:ZMXDDKWLCZADIW-UHFFFAOYSA-N | dimethylformamide |  | C3H7NO | CN(C)C=O | 待定 | CN(C)C=O | ZMXDDKWLCZADIW-UHFFFAOYSA-N | 6228 | N,N-dimethylformamide | 425.9278 | 647.15 | 934.3953 | 0.60468 | 0.60468 | 0.064671
318.15 | 925.5 | inchikey:ZMXDDKWLCZADIW-UHFFFAOYSA-N | dimethylformamide |  | C3H7NO | CN(C)C=O | 待定 | CN(C)C=O | ZMXDDKWLCZADIW-UHFFFAOYSA-N | 6228 | N,N-dimethylformamide | 425.9278 | 647.15 | 924.5222 | 0.97781 | 0.97781 | 0.10565
373.15 | 871 | inchikey:ZMXDDKWLCZADIW-UHFFFAOYSA-N | dimethylformamide |  | C3H7NO | CN(C)C=O | 待定 | CN(C)C=O | ZMXDDKWLCZADIW-UHFFFAOYSA-N | 6228 | N,N-dimethylformamide | 425.9278 | 647.15 | 870.22 | 0.78002 | 0.78002 | 0.089554
383.15 | 860 | inchikey:ZMXDDKWLCZADIW-UHFFFAOYSA-N | dimethylformamide |  | C3H7NO | CN(C)C=O | 待定 | CN(C)C=O | ZMXDDKWLCZADIW-UHFFFAOYSA-N | 6228 | N,N-dimethylformamide | 425.9278 | 647.15 | 860.3469 | -0.34685 | 0.34685 | 0.040332
403.15 | 840 | inchikey:ZMXDDKWLCZADIW-UHFFFAOYSA-N | dimethylformamide |  | C3H7NO | CN(C)C=O | 待定 | CN(C)C=O | ZMXDDKWLCZADIW-UHFFFAOYSA-N | 6228 | N,N-dimethylformamide | 425.9278 | 647.15 | 840.6006 | -0.6006 | 0.6006 | 0.071499
283.15 | 757.39 | inchikey:POLCUAVZOMRGSN-UHFFFAOYSA-N | dipropyl ether |  | C6H14O | CCCOCCC | 待定 | CCCOCCC | POLCUAVZOMRGSN-UHFFFAOYSA-N | 8114 | 1-propoxypropane | 362.65 |  | 757.5853 | -0.19533 | 0.19533 | 0.025789
288.15 | 752.52 | inchikey:POLCUAVZOMRGSN-UHFFFAOYSA-N | dipropyl ether |  | C6H14O | CCCOCCC | 待定 | CCCOCCC | POLCUAVZOMRGSN-UHFFFAOYSA-N | 8114 | 1-propoxypropane | 362.65 |  | 752.5933 | -0.073261 | 0.073261 | 0.0097354
298.15 | 742.71 | inchikey:POLCUAVZOMRGSN-UHFFFAOYSA-N | dipropyl ether |  | C6H14O | CCCOCCC | 待定 | CCCOCCC | POLCUAVZOMRGSN-UHFFFAOYSA-N | 8114 | 1-propoxypropane | 362.65 |  | 742.6091 | 0.10087 | 0.10087 | 0.013581
303.15 | 737.77 | inchikey:POLCUAVZOMRGSN-UHFFFAOYSA-N | dipropyl ether |  | C6H14O | CCCOCCC | 待定 | CCCOCCC | POLCUAVZOMRGSN-UHFFFAOYSA-N | 8114 | 1-propoxypropane | 362.65 |  | 737.6171 | 0.15293 | 0.15293 | 0.020729
313.15 | 727.8 | inchikey:POLCUAVZOMRGSN-UHFFFAOYSA-N | dipropyl ether |  | C6H14O | CCCOCCC | 待定 | CCCOCCC | POLCUAVZOMRGSN-UHFFFAOYSA-N | 8114 | 1-propoxypropane | 362.65 |  | 727.6329 | 0.16707 | 0.16707 | 0.022955
318.15 | 722.77 | inchikey:POLCUAVZOMRGSN-UHFFFAOYSA-N | dipropyl ether |  | C6H14O | CCCOCCC | 待定 | CCCOCCC | POLCUAVZOMRGSN-UHFFFAOYSA-N | 8114 | 1-propoxypropane | 362.65 |  | 722.6409 | 0.12913 | 0.12913 | 0.017866
328.15 | 712.59 | inchikey:POLCUAVZOMRGSN-UHFFFAOYSA-N | dipropyl ether |  | C6H14O | CCCOCCC | 待定 | CCCOCCC | POLCUAVZOMRGSN-UHFFFAOYSA-N | 8114 | 1-propoxypropane | 362.65 |  | 712.6567 | -0.066739 | 0.066739 | 0.0093657
333.15 | 707.45 | inchikey:POLCUAVZOMRGSN-UHFFFAOYSA-N | dipropyl ether |  | C6H14O | CCCOCCC | 待定 | CCCOCCC | POLCUAVZOMRGSN-UHFFFAOYSA-N | 8114 | 1-propoxypropane | 362.65 |  | 707.6647 | -0.21467 | 0.21467 | 0.030345
273.15 | 806.6 | inchikey:LFQSCWFLJHTTHZ-UHFFFAOYSA-N | ethanol |  | C2H6O | CCO | 待定 | CCO | LFQSCWFLJHTTHZ-UHFFFAOYSA-N | 702 | ethanol | 351.4833 | 516.25 | 807.8819 | -1.2819 | 1.2819 | 0.15893
288.15 | 795.3 | inchikey:LFQSCWFLJHTTHZ-UHFFFAOYSA-N | ethanol |  | C2H6O | CCO | 待定 | CCO | LFQSCWFLJHTTHZ-UHFFFAOYSA-N | 702 | ethanol | 351.4833 | 516.25 | 794.3822 | 0.91783 | 0.91783 | 0.11541
293.2 | 789.5 | inchikey:LFQSCWFLJHTTHZ-UHFFFAOYSA-N | ethanol |  | C2H6O | CCO | 待定 | CCO | LFQSCWFLJHTTHZ-UHFFFAOYSA-N | 702 | ethanol | 351.4833 | 516.25 | 789.8372 | -0.33724 | 0.33724 | 0.042715
298.2 | 785.07 | inchikey:LFQSCWFLJHTTHZ-UHFFFAOYSA-N | ethanol |  | C2H6O | CCO | 待定 | CCO | LFQSCWFLJHTTHZ-UHFFFAOYSA-N | 702 | ethanol | 351.4833 | 516.25 | 785.3373 | -0.26731 | 0.26731 | 0.034049
313.15 | 772.1 | inchikey:LFQSCWFLJHTTHZ-UHFFFAOYSA-N | ethanol |  | C2H6O | CCO | 待定 | CCO | LFQSCWFLJHTTHZ-UHFFFAOYSA-N | 702 | ethanol | 351.4833 | 516.25 | 771.8825 | 0.21747 | 0.21747 | 0.028166
328.15 | 760.4 | inchikey:LFQSCWFLJHTTHZ-UHFFFAOYSA-N | ethanol |  | C2H6O | CCO | 待定 | CCO | LFQSCWFLJHTTHZ-UHFFFAOYSA-N | 702 | ethanol | 351.4833 | 516.25 | 758.3827 | 2.0173 | 2.0173 | 0.26529
338.15 | 750 | inchikey:LFQSCWFLJHTTHZ-UHFFFAOYSA-N | ethanol |  | C2H6O | CCO | 待定 | CCO | LFQSCWFLJHTTHZ-UHFFFAOYSA-N | 702 | ethanol | 351.4833 | 516.25 | 749.3829 | 0.61711 | 0.61711 | 0.082282
358.15 | 729.5 | inchikey:LFQSCWFLJHTTHZ-UHFFFAOYSA-N | ethanol |  | C2H6O | CCO | 待定 | CCO | LFQSCWFLJHTTHZ-UHFFFAOYSA-N | 702 | ethanol | 351.4833 | 516.25 | 731.3832 | -1.8832 | 1.8832 | 0.25815
293.15 | 879 | inchikey:OBNCKNCVKJNDBV-UHFFFAOYSA-N | ethyl butanoate |  | C6H12O2 | CCCC(=O)OCC | 待定 | CCCC(=O)OCC | OBNCKNCVKJNDBV-UHFFFAOYSA-N | 7762 | ethyl butanoate | 393.65 |  | 880.0028 | -1.0028 | 1.0028 | 0.11408
298.15 | 873.3 | inchikey:OBNCKNCVKJNDBV-UHFFFAOYSA-N | ethyl butanoate |  | C6H12O2 | CCCC(=O)OCC | 待定 | CCCC(=O)OCC | OBNCKNCVKJNDBV-UHFFFAOYSA-N | 7762 | ethyl butanoate | 393.65 |  | 874.3204 | -1.0204 | 1.0204 | 0.11684
313.15 | 857.3 | inchikey:OBNCKNCVKJNDBV-UHFFFAOYSA-N | ethyl butanoate |  | C6H12O2 | CCCC(=O)OCC | 待定 | CCCC(=O)OCC | OBNCKNCVKJNDBV-UHFFFAOYSA-N | 7762 | ethyl butanoate | 393.65 |  | 857.2731 | 0.026902 | 0.026902 | 0.003138
323.15 | 846.7 | inchikey:OBNCKNCVKJNDBV-UHFFFAOYSA-N | ethyl butanoate |  | C6H12O2 | CCCC(=O)OCC | 待定 | CCCC(=O)OCC | OBNCKNCVKJNDBV-UHFFFAOYSA-N | 7762 | ethyl butanoate | 393.65 |  | 845.9083 | 0.79175 | 0.79175 | 0.09351
338.15 | 830.3 | inchikey:OBNCKNCVKJNDBV-UHFFFAOYSA-N | ethyl butanoate |  | C6H12O2 | CCCC(=O)OCC | 待定 | CCCC(=O)OCC | OBNCKNCVKJNDBV-UHFFFAOYSA-N | 7762 | ethyl butanoate | 393.65 |  | 828.861 | 1.439 | 1.439 | 0.17331
348.15 | 819.1 | inchikey:OBNCKNCVKJNDBV-UHFFFAOYSA-N | ethyl butanoate |  | C6H12O2 | CCCC(=O)OCC | 待定 | CCCC(=O)OCC | OBNCKNCVKJNDBV-UHFFFAOYSA-N | 7762 | ethyl butanoate | 393.65 |  | 817.4961 | 1.6039 | 1.6039 | 0.19581
373.15 | 788.5 | inchikey:OBNCKNCVKJNDBV-UHFFFAOYSA-N | ethyl butanoate |  | C6H12O2 | CCCC(=O)OCC | 待定 | CCCC(=O)OCC | OBNCKNCVKJNDBV-UHFFFAOYSA-N | 7762 | ethyl butanoate | 393.65 |  | 789.084 | -0.58403 | 0.58403 | 0.074068
393.15 | 765.1 | inchikey:OBNCKNCVKJNDBV-UHFFFAOYSA-N | ethyl butanoate |  | C6H12O2 | CCCC(=O)OCC | 待定 | CCCC(=O)OCC | OBNCKNCVKJNDBV-UHFFFAOYSA-N | 7762 | ethyl butanoate | 393.65 |  | 766.3543 | -1.2543 | 1.2543 | 0.16394
293.15 | 877.15 | inchikey:ICMAFTSLXCXHRK-UHFFFAOYSA-N | ethyl pentanoate |  | C7H14O2 | CCCCC(=O)OCC | 待定 | CCCCC(=O)OCC | ICMAFTSLXCXHRK-UHFFFAOYSA-N | 10882 | ethyl pentanoate | 417.65 |  | 877.1243 | 0.025741 | 0.025741 | 0.0029346
298.2 | 872.36 | inchikey:ICMAFTSLXCXHRK-UHFFFAOYSA-N | ethyl pentanoate |  | C7H14O2 | CCCCC(=O)OCC | 待定 | CCCCC(=O)OCC | ICMAFTSLXCXHRK-UHFFFAOYSA-N | 10882 | ethyl pentanoate | 417.65 |  | 871.6554 | 0.70465 | 0.70465 | 0.080775
308.15 | 860.3 | inchikey:ICMAFTSLXCXHRK-UHFFFAOYSA-N | ethyl pentanoate |  | C7H14O2 | CCCCC(=O)OCC | 待定 | CCCCC(=O)OCC | ICMAFTSLXCXHRK-UHFFFAOYSA-N | 10882 | ethyl pentanoate | 417.65 |  | 860.88 | -0.57998 | 0.57998 | 0.067416
323.15 | 844.4 | inchikey:ICMAFTSLXCXHRK-UHFFFAOYSA-N | ethyl pentanoate |  | C7H14O2 | CCCCC(=O)OCC | 待定 | CCCCC(=O)OCC | ICMAFTSLXCXHRK-UHFFFAOYSA-N | 10882 | ethyl pentanoate | 417.65 |  | 844.6357 | -0.23569 | 0.23569 | 0.027913
333.15 | 833.7 | inchikey:ICMAFTSLXCXHRK-UHFFFAOYSA-N | ethyl pentanoate |  | C7H14O2 | CCCCC(=O)OCC | 待定 | CCCCC(=O)OCC | ICMAFTSLXCXHRK-UHFFFAOYSA-N | 10882 | ethyl pentanoate | 417.65 |  | 833.8062 | -0.10617 | 0.10617 | 0.012735
348.15 | 817.7 | inchikey:ICMAFTSLXCXHRK-UHFFFAOYSA-N | ethyl pentanoate |  | C7H14O2 | CCCCC(=O)OCC | 待定 | CCCCC(=O)OCC | ICMAFTSLXCXHRK-UHFFFAOYSA-N | 10882 | ethyl pentanoate | 417.65 |  | 817.5619 | 0.13811 | 0.13811 | 0.01689
363.15 | 801.2 | inchikey:ICMAFTSLXCXHRK-UHFFFAOYSA-N | ethyl pentanoate |  | C7H14O2 | CCCCC(=O)OCC | 待定 | CCCCC(=O)OCC | ICMAFTSLXCXHRK-UHFFFAOYSA-N | 10882 | ethyl pentanoate | 417.65 |  | 801.3176 | -0.11761 | 0.11761 | 0.014679
393.15 | 769 | inchikey:ICMAFTSLXCXHRK-UHFFFAOYSA-N | ethyl pentanoate |  | C7H14O2 | CCCCC(=O)OCC | 待定 | CCCCC(=O)OCC | ICMAFTSLXCXHRK-UHFFFAOYSA-N | 10882 | ethyl pentanoate | 417.65 |  | 768.829 | 0.17096 | 0.17096 | 0.022231
298 | 884.35 | inchikey:FKRCODPIKNYEAC-UHFFFAOYSA-N | ethyl propanoate |  | C5H10O2 | CCC(=O)OCC | 待定 | CCC(=O)OCC | FKRCODPIKNYEAC-UHFFFAOYSA-N | 7749 | ethyl propanoate | 372.15 | 546 | 885.4009 | -1.0509 | 1.0509 | 0.11883
303.15 | 878.5 | inchikey:FKRCODPIKNYEAC-UHFFFAOYSA-N | ethyl propanoate |  | C5H10O2 | CCC(=O)OCC | 待定 | CCC(=O)OCC | FKRCODPIKNYEAC-UHFFFAOYSA-N | 7749 | ethyl propanoate | 372.15 | 546 | 879.0681 | -0.56805 | 0.56805 | 0.064662
313.15 | 866.8 | inchikey:FKRCODPIKNYEAC-UHFFFAOYSA-N | ethyl propanoate |  | C5H10O2 | CCC(=O)OCC | 待定 | CCC(=O)OCC | FKRCODPIKNYEAC-UHFFFAOYSA-N | 7749 | ethyl propanoate | 372.15 | 546 | 866.7714 | 0.028638 | 0.028638 | 0.0033039
323.15 | 854.9 | inchikey:FKRCODPIKNYEAC-UHFFFAOYSA-N | ethyl propanoate |  | C5H10O2 | CCC(=O)OCC | 待定 | CCC(=O)OCC | FKRCODPIKNYEAC-UHFFFAOYSA-N | 7749 | ethyl propanoate | 372.15 | 546 | 854.4747 | 0.42533 | 0.42533 | 0.049752
333.15 | 843.1 | inchikey:FKRCODPIKNYEAC-UHFFFAOYSA-N | ethyl propanoate |  | C5H10O2 | CCC(=O)OCC | 待定 | CCC(=O)OCC | FKRCODPIKNYEAC-UHFFFAOYSA-N | 7749 | ethyl propanoate | 372.15 | 546 | 842.178 | 0.92202 | 0.92202 | 0.10936
343.15 | 831.1 | inchikey:FKRCODPIKNYEAC-UHFFFAOYSA-N | ethyl propanoate |  | C5H10O2 | CCC(=O)OCC | 待定 | CCC(=O)OCC | FKRCODPIKNYEAC-UHFFFAOYSA-N | 7749 | ethyl propanoate | 372.15 | 546 | 829.8813 | 1.2187 | 1.2187 | 0.14664
353.15 | 818.7 | inchikey:FKRCODPIKNYEAC-UHFFFAOYSA-N | ethyl propanoate |  | C5H10O2 | CCC(=O)OCC | 待定 | CCC(=O)OCC | FKRCODPIKNYEAC-UHFFFAOYSA-N | 7749 | ethyl propanoate | 372.15 | 546 | 817.5846 | 1.1154 | 1.1154 | 0.13624
373.15 | 790.9 | inchikey:FKRCODPIKNYEAC-UHFFFAOYSA-N | ethyl propanoate |  | C5H10O2 | CCC(=O)OCC | 待定 | CCC(=O)OCC | FKRCODPIKNYEAC-UHFFFAOYSA-N | 7749 | ethyl propanoate | 372.15 | 546 | 792.9912 | -2.0912 | 2.0912 | 0.26441
293.15 | 861 | inchikey:MMKRHZKQPFCLLS-UHFFFAOYSA-N | ethyl tetradecanoate |  | C16H32O2 | CCCCCCCCCCCCCC(=O)OCC | 待定 | CCCCCCCCCCCCCC(=O)OCC | MMKRHZKQPFCLLS-UHFFFAOYSA-N | 31283 | ethyl tetradecanoate | 452.15 |  | 861.1793 | -0.17935 | 0.17935 | 0.02083
303.15 | 853.3 | inchikey:MMKRHZKQPFCLLS-UHFFFAOYSA-N | ethyl tetradecanoate |  | C16H32O2 | CCCCCCCCCCCCCC(=O)OCC | 待定 | CCCCCCCCCCCCCC(=O)OCC | MMKRHZKQPFCLLS-UHFFFAOYSA-N | 31283 | ethyl tetradecanoate | 452.15 |  | 853.5435 | -0.24348 | 0.24348 | 0.028534
323.15 | 838.5 | inchikey:MMKRHZKQPFCLLS-UHFFFAOYSA-N | ethyl tetradecanoate |  | C16H32O2 | CCCCCCCCCCCCCC(=O)OCC | 待定 | CCCCCCCCCCCCCC(=O)OCC | MMKRHZKQPFCLLS-UHFFFAOYSA-N | 31283 | ethyl tetradecanoate | 452.15 |  | 838.2717 | 0.22826 | 0.22826 | 0.027223
333.15 | 830.6 | inchikey:MMKRHZKQPFCLLS-UHFFFAOYSA-N | ethyl tetradecanoate |  | C16H32O2 | CCCCCCCCCCCCCC(=O)OCC | 待定 | CCCCCCCCCCCCCC(=O)OCC | MMKRHZKQPFCLLS-UHFFFAOYSA-N | 31283 | ethyl tetradecanoate | 452.15 |  | 830.6359 | -0.03587 | 0.03587 | 0.0043185
353.15 | 815.6 | inchikey:MMKRHZKQPFCLLS-UHFFFAOYSA-N | ethyl tetradecanoate |  | C16H32O2 | CCCCCCCCCCCCCC(=O)OCC | 待定 | CCCCCCCCCCCCCC(=O)OCC | MMKRHZKQPFCLLS-UHFFFAOYSA-N | 31283 | ethyl tetradecanoate | 452.15 |  | 815.3641 | 0.23587 | 0.23587 | 0.02892
363.15 | 808.4 | inchikey:MMKRHZKQPFCLLS-UHFFFAOYSA-N | ethyl tetradecanoate |  | C16H32O2 | CCCCCCCCCCCCCC(=O)OCC | 待定 | CCCCCCCCCCCCCC(=O)OCC | MMKRHZKQPFCLLS-UHFFFAOYSA-N | 31283 | ethyl tetradecanoate | 452.15 |  | 807.7283 | 0.67174 | 0.67174 | 0.083095
383.15 | 792.1 | inchikey:MMKRHZKQPFCLLS-UHFFFAOYSA-N | ethyl tetradecanoate |  | C16H32O2 | CCCCCCCCCCCCCC(=O)OCC | 待定 | CCCCCCCCCCCCCC(=O)OCC | MMKRHZKQPFCLLS-UHFFFAOYSA-N | 31283 | ethyl tetradecanoate | 452.15 |  | 792.4565 | -0.35652 | 0.35652 | 0.04501
393.15 | 784.5 | inchikey:MMKRHZKQPFCLLS-UHFFFAOYSA-N | ethyl tetradecanoate |  | C16H32O2 | CCCCCCCCCCCCCC(=O)OCC | 待定 | CCCCCCCCCCCCCC(=O)OCC | MMKRHZKQPFCLLS-UHFFFAOYSA-N | 31283 | ethyl tetradecanoate | 452.15 |  | 784.8207 | -0.32065 | 0.32065 | 0.040873
292.25 | 867 | inchikey:YNQLUTRBYVCPMQ-UHFFFAOYSA-N | ethylbenzene |  | C8H10 | CCC1=CC=CC=C1 | 待定 | CCC1=CC=CC=C1 | YNQLUTRBYVCPMQ-UHFFFAOYSA-N | 7500 | ethylbenzene | 409.2611 | 617.1 | 875.1434 | -8.1434 | 8.1434 | 0.93927
293.1 | 867.1 | inchikey:YNQLUTRBYVCPMQ-UHFFFAOYSA-N | ethylbenzene |  | C8H10 | CCC1=CC=CC=C1 | 待定 | CCC1=CC=CC=C1 | YNQLUTRBYVCPMQ-UHFFFAOYSA-N | 7500 | ethylbenzene | 409.2611 | 617.1 | 874.2545 | -7.1545 | 7.1545 | 0.8251
293.15 | 901.2 | inchikey:YNQLUTRBYVCPMQ-UHFFFAOYSA-N | ethylbenzene |  | C8H10 | CCC1=CC=CC=C1 | 待定 | CCC1=CC=CC=C1 | YNQLUTRBYVCPMQ-UHFFFAOYSA-N | 7500 | ethylbenzene | 409.2611 | 617.1 | 874.2022 | 26.9978 | 26.9978 | 2.9958
298.15 | 862.37 | inchikey:YNQLUTRBYVCPMQ-UHFFFAOYSA-N | ethylbenzene |  | C8H10 | CCC1=CC=CC=C1 | 待定 | CCC1=CC=CC=C1 | YNQLUTRBYVCPMQ-UHFFFAOYSA-N | 7500 | ethylbenzene | 409.2611 | 617.1 | 868.9728 | -6.6028 | 6.6028 | 0.76566
313.15 | 849.3 | inchikey:YNQLUTRBYVCPMQ-UHFFFAOYSA-N | ethylbenzene |  | C8H10 | CCC1=CC=CC=C1 | 待定 | CCC1=CC=CC=C1 | YNQLUTRBYVCPMQ-UHFFFAOYSA-N | 7500 | ethylbenzene | 409.2611 | 617.1 | 853.2847 | -3.9847 | 3.9847 | 0.46918
313.45 | 849.1 | inchikey:YNQLUTRBYVCPMQ-UHFFFAOYSA-N | ethylbenzene |  | C8H10 | CCC1=CC=CC=C1 | 待定 | CCC1=CC=CC=C1 | YNQLUTRBYVCPMQ-UHFFFAOYSA-N | 7500 | ethylbenzene | 409.2611 | 617.1 | 852.971 | -3.871 | 3.871 | 0.45589
336.55 | 828.7 | inchikey:YNQLUTRBYVCPMQ-UHFFFAOYSA-N | ethylbenzene |  | C8H10 | CCC1=CC=CC=C1 | 待定 | CCC1=CC=CC=C1 | YNQLUTRBYVCPMQ-UHFFFAOYSA-N | 7500 | ethylbenzene | 409.2611 | 617.1 | 828.8113 | -0.1113 | 0.1113 | 0.013431
358.81 | 808.4 | inchikey:YNQLUTRBYVCPMQ-UHFFFAOYSA-N | ethylbenzene |  | C8H10 | CCC1=CC=CC=C1 | 待定 | CCC1=CC=CC=C1 | YNQLUTRBYVCPMQ-UHFFFAOYSA-N | 7500 | ethylbenzene | 409.2611 | 617.1 | 805.5302 | 2.8698 | 2.8698 | 0.355
278.15 | 832.4 | inchikey:BBMCTIGTTCKYKF-UHFFFAOYSA-N | heptan-1-ol |  | C7H16O | CCCCCCCO | 待定 | CCCCCCCO | BBMCTIGTTCKYKF-UHFFFAOYSA-N | 8129 | heptan-1-ol | 409.75 |  | 833.9507 | -1.5507 | 1.5507 | 0.18629
293.15 | 822.3 | inchikey:BBMCTIGTTCKYKF-UHFFFAOYSA-N | heptan-1-ol |  | C7H16O | CCCCCCCO | 待定 | CCCCCCCO | BBMCTIGTTCKYKF-UHFFFAOYSA-N | 8129 | heptan-1-ol | 409.75 |  | 822.5729 | -0.27289 | 0.27289 | 0.033187
298.2 | 818.915 | inchikey:BBMCTIGTTCKYKF-UHFFFAOYSA-N | heptan-1-ol |  | C7H16O | CCCCCCCO | 待定 | CCCCCCCO | BBMCTIGTTCKYKF-UHFFFAOYSA-N | 8129 | heptan-1-ol | 409.75 |  | 818.7424 | 0.17264 | 0.17264 | 0.021081
308.15 | 811.4 | inchikey:BBMCTIGTTCKYKF-UHFFFAOYSA-N | heptan-1-ol |  | C7H16O | CCCCCCCO | 待定 | CCCCCCCO | BBMCTIGTTCKYKF-UHFFFAOYSA-N | 8129 | heptan-1-ol | 409.75 |  | 811.1951 | 0.20492 | 0.20492 | 0.025255
328.15 | 797.1 | inchikey:BBMCTIGTTCKYKF-UHFFFAOYSA-N | heptan-1-ol |  | C7H16O | CCCCCCCO | 待定 | CCCCCCCO | BBMCTIGTTCKYKF-UHFFFAOYSA-N | 8129 | heptan-1-ol | 409.75 |  | 796.0247 | 1.0753 | 1.0753 | 0.13491
338.15 | 789.7 | inchikey:BBMCTIGTTCKYKF-UHFFFAOYSA-N | heptan-1-ol |  | C7H16O | CCCCCCCO | 待定 | CCCCCCCO | BBMCTIGTTCKYKF-UHFFFAOYSA-N | 8129 | heptan-1-ol | 409.75 |  | 788.4395 | 1.2605 | 1.2605 | 0.15962
358.15 | 774.2 | inchikey:BBMCTIGTTCKYKF-UHFFFAOYSA-N | heptan-1-ol |  | C7H16O | CCCCCCCO | 待定 | CCCCCCCO | BBMCTIGTTCKYKF-UHFFFAOYSA-N | 8129 | heptan-1-ol | 409.75 |  | 773.269 | 0.93096 | 0.93096 | 0.12025
393.15 | 744.9 | inchikey:BBMCTIGTTCKYKF-UHFFFAOYSA-N | heptan-1-ol |  | C7H16O | CCCCCCCO | 待定 | CCCCCCCO | BBMCTIGTTCKYKF-UHFFFAOYSA-N | 8129 | heptan-1-ol | 409.75 |  | 746.7208 | -1.8208 | 1.8208 | 0.24444
233.15 | 733.289 | inchikey:IMNFDUFMRHMDMM-UHFFFAOYSA-N | heptane |  | C7H16 | CCCCCCC | 待定 | CCCCCCC | IMNFDUFMRHMDMM-UHFFFAOYSA-N | 8900 | heptane | 371.5344 | 540.1 | 734.6609 | -1.3719 | 1.3719 | 0.18709
288.15 | 688.4 | inchikey:IMNFDUFMRHMDMM-UHFFFAOYSA-N | heptane |  | C7H16 | CCCCCCC | 待定 | CCCCCCC | IMNFDUFMRHMDMM-UHFFFAOYSA-N | 8900 | heptane | 371.5344 | 540.1 | 687.6248 | 0.77518 | 0.77518 | 0.11261
298.15 | 679.5 | inchikey:IMNFDUFMRHMDMM-UHFFFAOYSA-N | heptane |  | C7H16 | CCCCCCC | 待定 | CCCCCCC | IMNFDUFMRHMDMM-UHFFFAOYSA-N | 8900 | heptane | 371.5344 | 540.1 | 679.0728 | 0.4272 | 0.4272 | 0.06287
303.152 | 675.559 | inchikey:IMNFDUFMRHMDMM-UHFFFAOYSA-N | heptane |  | C7H16 | CCCCCCC | 待定 | CCCCCCC | IMNFDUFMRHMDMM-UHFFFAOYSA-N | 8900 | heptane | 371.5344 | 540.1 | 674.7951 | 0.76392 | 0.76392 | 0.11308
318.152 | 662.812 | inchikey:IMNFDUFMRHMDMM-UHFFFAOYSA-N | heptane |  | C7H16 | CCCCCCC | 待定 | CCCCCCC | IMNFDUFMRHMDMM-UHFFFAOYSA-N | 8900 | heptane | 371.5344 | 540.1 | 661.9671 | 0.84494 | 0.84494 | 0.12748
329.71 | 652.43 | inchikey:IMNFDUFMRHMDMM-UHFFFAOYSA-N | heptane |  | C7H16 | CCCCCCC | 待定 | CCCCCCC | IMNFDUFMRHMDMM-UHFFFAOYSA-N | 8900 | heptane | 371.5344 | 540.1 | 652.0826 | 0.34736 | 0.34736 | 0.053241
348.152 | 636.109 | inchikey:IMNFDUFMRHMDMM-UHFFFAOYSA-N | heptane |  | C7H16 | CCCCCCC | 待定 | CCCCCCC | IMNFDUFMRHMDMM-UHFFFAOYSA-N | 8900 | heptane | 371.5344 | 540.1 | 636.311 | -0.20201 | 0.20201 | 0.031757
363.15 | 621.9 | inchikey:IMNFDUFMRHMDMM-UHFFFAOYSA-N | heptane |  | C7H16 | CCCCCCC | 待定 | CCCCCCC | IMNFDUFMRHMDMM-UHFFFAOYSA-N | 8900 | heptane | 371.5344 | 540.1 | 623.4847 | -1.5847 | 1.5847 | 0.25482
278.15 | 828.9 | inchikey:ZSIAUFGUXNUGDI-UHFFFAOYSA-N | hexan-1-ol |  | C6H14O | CCCCCCO | 待定 | CCCCCCO | ZSIAUFGUXNUGDI-UHFFFAOYSA-N | 8103 | hexan-1-ol | 430.15 | 611.35 | 830.9559 | -2.0559 | 2.0559 | 0.24803
293.15 | 818.6 | inchikey:ZSIAUFGUXNUGDI-UHFFFAOYSA-N | hexan-1-ol |  | C6H14O | CCCCCCO | 待定 | CCCCCCO | ZSIAUFGUXNUGDI-UHFFFAOYSA-N | 8103 | hexan-1-ol | 430.15 | 611.35 | 819.1605 | -0.56047 | 0.56047 | 0.068467
298.2 | 815.167 | inchikey:ZSIAUFGUXNUGDI-UHFFFAOYSA-N | hexan-1-ol |  | C6H14O | CCCCCCO | 待定 | CCCCCCO | ZSIAUFGUXNUGDI-UHFFFAOYSA-N | 8103 | hexan-1-ol | 430.15 | 611.35 | 815.1893 | -0.022329 | 0.022329 | 0.0027391
313.15 | 804.2 | inchikey:ZSIAUFGUXNUGDI-UHFFFAOYSA-N | hexan-1-ol |  | C6H14O | CCCCCCO | 待定 | CCCCCCO | ZSIAUFGUXNUGDI-UHFFFAOYSA-N | 8103 | hexan-1-ol | 430.15 | 611.35 | 803.4332 | 0.76682 | 0.76682 | 0.095351
333.15 | 789.7 | inchikey:ZSIAUFGUXNUGDI-UHFFFAOYSA-N | hexan-1-ol |  | C6H14O | CCCCCCO | 待定 | CCCCCCO | ZSIAUFGUXNUGDI-UHFFFAOYSA-N | 8103 | hexan-1-ol | 430.15 | 611.35 | 787.7059 | 1.9941 | 1.9941 | 0.25251
348.15 | 777.6 | inchikey:ZSIAUFGUXNUGDI-UHFFFAOYSA-N | hexan-1-ol |  | C6H14O | CCCCCCO | 待定 | CCCCCCO | ZSIAUFGUXNUGDI-UHFFFAOYSA-N | 8103 | hexan-1-ol | 430.15 | 611.35 | 775.9104 | 1.6896 | 1.6896 | 0.21728
373.15 | 756.9 | inchikey:ZSIAUFGUXNUGDI-UHFFFAOYSA-N | hexan-1-ol |  | C6H14O | CCCCCCO | 待定 | CCCCCCO | ZSIAUFGUXNUGDI-UHFFFAOYSA-N | 8103 | hexan-1-ol | 430.15 | 611.35 | 756.2513 | 0.64866 | 0.64866 | 0.0857
403.15 | 730.2 | inchikey:ZSIAUFGUXNUGDI-UHFFFAOYSA-N | hexan-1-ol |  | C6H14O | CCCCCCO | 待定 | CCCCCCO | ZSIAUFGUXNUGDI-UHFFFAOYSA-N | 8103 | hexan-1-ol | 430.15 | 611.35 | 732.6604 | -2.4604 | 2.4604 | 0.33695
273.15 | 678 | inchikey:VLKZOEOYAKHREP-UHFFFAOYSA-N | hexane |  | C6H14 | CCCCCC | 待定 | CCCCCC | VLKZOEOYAKHREP-UHFFFAOYSA-N | 8058 | hexane | 342.0389 | 507.5 | 677.7865 | 0.21347 | 0.21347 | 0.031485
283.15 | 668.07 | inchikey:VLKZOEOYAKHREP-UHFFFAOYSA-N | hexane |  | C6H14 | CCCCCC | 待定 | CCCCCC | VLKZOEOYAKHREP-UHFFFAOYSA-N | 8058 | hexane | 342.0389 | 507.5 | 668.655 | -0.58502 | 0.58502 | 0.087569
293.15 | 660 | inchikey:VLKZOEOYAKHREP-UHFFFAOYSA-N | hexane |  | C6H14 | CCCCCC | 待定 | CCCCCC | VLKZOEOYAKHREP-UHFFFAOYSA-N | 8058 | hexane | 342.0389 | 507.5 | 659.5235 | 0.47649 | 0.47649 | 0.072196
298.1 | 654.89 | inchikey:VLKZOEOYAKHREP-UHFFFAOYSA-N | hexane |  | C6H14 | CCCCCC | 待定 | CCCCCC | VLKZOEOYAKHREP-UHFFFAOYSA-N | 8058 | hexane | 342.0389 | 507.5 | 655.0034 | -0.11341 | 0.11341 | 0.017317
298.2 | 655.039 | inchikey:VLKZOEOYAKHREP-UHFFFAOYSA-N | hexane |  | C6H14 | CCCCCC | 待定 | CCCCCC | VLKZOEOYAKHREP-UHFFFAOYSA-N | 8058 | hexane | 342.0389 | 507.5 | 654.9121 | 0.1269 | 0.1269 | 0.019374
308.15 | 645.7 | inchikey:VLKZOEOYAKHREP-UHFFFAOYSA-N | hexane |  | C6H14 | CCCCCC | 待定 | CCCCCC | VLKZOEOYAKHREP-UHFFFAOYSA-N | 8058 | hexane | 342.0389 | 507.5 | 645.8262 | -0.12624 | 0.12624 | 0.019551
318.15 | 636.7 | inchikey:VLKZOEOYAKHREP-UHFFFAOYSA-N | hexane |  | C6H14 | CCCCCC | 待定 | CCCCCC | VLKZOEOYAKHREP-UHFFFAOYSA-N | 8058 | hexane | 342.0389 | 507.5 | 636.6947 | 0.0052705 | 0.0052705 | 0.00082778
333.15 | 623 | inchikey:VLKZOEOYAKHREP-UHFFFAOYSA-N | hexane |  | C6H14 | CCCCCC | 待定 | CCCCCC | VLKZOEOYAKHREP-UHFFFAOYSA-N | 8058 | hexane | 342.0389 | 507.5 | 622.9975 | 0.002538 | 0.002538 | 0.00040739
293.15 | 863.82 | inchikey:RWGFKTVRMDUZSP-UHFFFAOYSA-N | isopropylbenzene |  | C9H12 | CC(C)C1=CC=CC=C1 | 待定 | CC(C)C1=CC=CC=C1 | RWGFKTVRMDUZSP-UHFFFAOYSA-N | 7406 | cumene | 425.4556 | 631 | 862.9608 | 0.85915 | 0.85915 | 0.09946
298.15 | 857.94 | inchikey:RWGFKTVRMDUZSP-UHFFFAOYSA-N | isopropylbenzene |  | C9H12 | CC(C)C1=CC=CC=C1 | 待定 | CC(C)C1=CC=CC=C1 | RWGFKTVRMDUZSP-UHFFFAOYSA-N | 7406 | cumene | 425.4556 | 631 | 858.502 | -0.56197 | 0.56197 | 0.065503
298.2 | 857.54 | inchikey:RWGFKTVRMDUZSP-UHFFFAOYSA-N | isopropylbenzene |  | C9H12 | CC(C)C1=CC=CC=C1 | 待定 | CC(C)C1=CC=CC=C1 | RWGFKTVRMDUZSP-UHFFFAOYSA-N | 7406 | cumene | 425.4556 | 631 | 858.4574 | -0.91738 | 0.91738 | 0.10698
313.15 | 845.05 | inchikey:RWGFKTVRMDUZSP-UHFFFAOYSA-N | isopropylbenzene |  | C9H12 | CC(C)C1=CC=CC=C1 | 待定 | CC(C)C1=CC=CC=C1 | RWGFKTVRMDUZSP-UHFFFAOYSA-N | 7406 | cumene | 425.4556 | 631 | 845.1254 | -0.07535 | 0.07535 | 0.0089167
353.15 | 810.17 | inchikey:RWGFKTVRMDUZSP-UHFFFAOYSA-N | isopropylbenzene |  | C9H12 | CC(C)C1=CC=CC=C1 | 待定 | CC(C)C1=CC=CC=C1 | RWGFKTVRMDUZSP-UHFFFAOYSA-N | 7406 | cumene | 425.4556 | 631 | 809.4544 | 0.71564 | 0.71564 | 0.088333
373.15 | 792.31 | inchikey:RWGFKTVRMDUZSP-UHFFFAOYSA-N | isopropylbenzene |  | C9H12 | CC(C)C1=CC=CC=C1 | 待定 | CC(C)C1=CC=CC=C1 | RWGFKTVRMDUZSP-UHFFFAOYSA-N | 7406 | cumene | 425.4556 | 631 | 791.6189 | 0.69114 | 0.69114 | 0.087231
393.15 | 773.98 | inchikey:RWGFKTVRMDUZSP-UHFFFAOYSA-N | isopropylbenzene |  | C9H12 | CC(C)C1=CC=CC=C1 | 待定 | CC(C)C1=CC=CC=C1 | RWGFKTVRMDUZSP-UHFFFAOYSA-N | 7406 | cumene | 425.4556 | 631 | 773.7834 | 0.19664 | 0.19664 | 0.025406
413.15 | 755.04 | inchikey:RWGFKTVRMDUZSP-UHFFFAOYSA-N | isopropylbenzene |  | C9H12 | CC(C)C1=CC=CC=C1 | 待定 | CC(C)C1=CC=CC=C1 | RWGFKTVRMDUZSP-UHFFFAOYSA-N | 7406 | cumene | 425.4556 | 631 | 755.9479 | -0.90787 | 0.90787 | 0.12024
293.15 | 898.42 | inchikey:UUIQMZJEGPQKFD-UHFFFAOYSA-N | methyl butanoate |  | C5H10O2 | CCCC(=O)OC | 待定 | CCCC(=O)OC | UUIQMZJEGPQKFD-UHFFFAOYSA-N | 12180 | methyl butanoate | 375.65 |  | 898.6812 | -0.26124 | 0.26124 | 0.029078
298.15 | 892.34 | inchikey:UUIQMZJEGPQKFD-UHFFFAOYSA-N | methyl butanoate |  | C5H10O2 | CCCC(=O)OC | 待定 | CCCC(=O)OC | UUIQMZJEGPQKFD-UHFFFAOYSA-N | 12180 | methyl butanoate | 375.65 |  | 892.9158 | -0.57584 | 0.57584 | 0.064532
313.15 | 875.83 | inchikey:UUIQMZJEGPQKFD-UHFFFAOYSA-N | methyl butanoate |  | C5H10O2 | CCCC(=O)OC | 待定 | CCCC(=O)OC | UUIQMZJEGPQKFD-UHFFFAOYSA-N | 12180 | methyl butanoate | 375.65 |  | 875.6196 | 0.21035 | 0.21035 | 0.024018
318.15 | 870.24 | inchikey:UUIQMZJEGPQKFD-UHFFFAOYSA-N | methyl butanoate |  | C5H10O2 | CCCC(=O)OC | 待定 | CCCC(=O)OC | UUIQMZJEGPQKFD-UHFFFAOYSA-N | 12180 | methyl butanoate | 375.65 |  | 869.8542 | 0.38575 | 0.38575 | 0.044327
323.15 | 864.35 | inchikey:UUIQMZJEGPQKFD-UHFFFAOYSA-N | methyl butanoate |  | C5H10O2 | CCCC(=O)OC | 待定 | CCCC(=O)OC | UUIQMZJEGPQKFD-UHFFFAOYSA-N | 12180 | methyl butanoate | 375.65 |  | 864.0888 | 0.26115 | 0.26115 | 0.030214
333.15 | 853.11 | inchikey:UUIQMZJEGPQKFD-UHFFFAOYSA-N | methyl butanoate |  | C5H10O2 | CCCC(=O)OC | 待定 | CCCC(=O)OC | UUIQMZJEGPQKFD-UHFFFAOYSA-N | 12180 | methyl butanoate | 375.65 |  | 852.5581 | 0.55195 | 0.55195 | 0.064698
353.15 | 829.58 | inchikey:UUIQMZJEGPQKFD-UHFFFAOYSA-N | methyl butanoate |  | C5H10O2 | CCCC(=O)OC | 待定 | CCCC(=O)OC | UUIQMZJEGPQKFD-UHFFFAOYSA-N | 12180 | methyl butanoate | 375.65 |  | 829.4965 | 0.08354 | 0.08354 | 0.01007
363.15 | 817.31 | inchikey:UUIQMZJEGPQKFD-UHFFFAOYSA-N | methyl butanoate |  | C5H10O2 | CCCC(=O)OC | 待定 | CCCC(=O)OC | UUIQMZJEGPQKFD-UHFFFAOYSA-N | 12180 | methyl butanoate | 375.65 |  | 817.9657 | -0.65566 | 0.65566 | 0.080222
293.15 | 872.05 | inchikey:YRHYCMZPEVDGFQ-UHFFFAOYSA-N | methyl decanoate |  | C11H22O2 | CCCCCCCCCC(=O)OC | 待定 | CCCCCCCCCC(=O)OC | YRHYCMZPEVDGFQ-UHFFFAOYSA-N | 8050 | methyl decanoate | 439.15 |  | 872.3438 | -0.29383 | 0.29383 | 0.033694
303.15 | 863.6 | inchikey:YRHYCMZPEVDGFQ-UHFFFAOYSA-N | methyl decanoate |  | C11H22O2 | CCCCCCCCCC(=O)OC | 待定 | CCCCCCCCCC(=O)OC | YRHYCMZPEVDGFQ-UHFFFAOYSA-N | 8050 | methyl decanoate | 439.15 |  | 863.997 | -0.39705 | 0.39705 | 0.045976
313.15 | 855.85 | inchikey:YRHYCMZPEVDGFQ-UHFFFAOYSA-N | methyl decanoate |  | C11H22O2 | CCCCCCCCCC(=O)OC | 待定 | CCCCCCCCCC(=O)OC | YRHYCMZPEVDGFQ-UHFFFAOYSA-N | 8050 | methyl decanoate | 439.15 |  | 855.6503 | 0.19974 | 0.19974 | 0.023338
323.15 | 847.65 | inchikey:YRHYCMZPEVDGFQ-UHFFFAOYSA-N | methyl decanoate |  | C11H22O2 | CCCCCCCCCC(=O)OC | 待定 | CCCCCCCCCC(=O)OC | YRHYCMZPEVDGFQ-UHFFFAOYSA-N | 8050 | methyl decanoate | 439.15 |  | 847.3035 | 0.34652 | 0.34652 | 0.04088
333.15 | 839.36 | inchikey:YRHYCMZPEVDGFQ-UHFFFAOYSA-N | methyl decanoate |  | C11H22O2 | CCCCCCCCCC(=O)OC | 待定 | CCCCCCCCCC(=O)OC | YRHYCMZPEVDGFQ-UHFFFAOYSA-N | 8050 | methyl decanoate | 439.15 |  | 838.9567 | 0.4033 | 0.4033 | 0.048049
353.15 | 822.35 | inchikey:YRHYCMZPEVDGFQ-UHFFFAOYSA-N | methyl decanoate |  | C11H22O2 | CCCCCCCCCC(=O)OC | 待定 | CCCCCCCCCC(=O)OC | YRHYCMZPEVDGFQ-UHFFFAOYSA-N | 8050 | methyl decanoate | 439.15 |  | 822.2631 | 0.086871 | 0.086871 | 0.010564
373.15 | 805.43 | inchikey:YRHYCMZPEVDGFQ-UHFFFAOYSA-N | methyl decanoate |  | C11H22O2 | CCCCCCCCCC(=O)OC | 待定 | CCCCCCCCCC(=O)OC | YRHYCMZPEVDGFQ-UHFFFAOYSA-N | 8050 | methyl decanoate | 439.15 |  | 805.5696 | -0.13956 | 0.13956 | 0.017328
393.15 | 788.67 | inchikey:YRHYCMZPEVDGFQ-UHFFFAOYSA-N | methyl decanoate |  | C11H22O2 | CCCCCCCCCC(=O)OC | 待定 | CCCCCCCCCC(=O)OC | YRHYCMZPEVDGFQ-UHFFFAOYSA-N | 8050 | methyl decanoate | 439.15 |  | 788.876 | -0.20599 | 0.20599 | 0.026119
293.15 | 884.48 | inchikey:NUKZAGXMHTUAFE-UHFFFAOYSA-N | methyl hexanoate |  | C7H14O2 | CCCCCC(=O)OC | 待定 | CCCCCC(=O)OC | NUKZAGXMHTUAFE-UHFFFAOYSA-N | 7824 | methyl hexanoate | 422.65 |  | 884.6206 | -0.1406 | 0.1406 | 0.015896
298.15 | 879.76 | inchikey:NUKZAGXMHTUAFE-UHFFFAOYSA-N | methyl hexanoate |  | C7H14O2 | CCCCCC(=O)OC | 待定 | CCCCCC(=O)OC | NUKZAGXMHTUAFE-UHFFFAOYSA-N | 7824 | methyl hexanoate | 422.65 |  | 879.6978 | 0.062239 | 0.062239 | 0.0070745
303.15 | 874.56 | inchikey:NUKZAGXMHTUAFE-UHFFFAOYSA-N | methyl hexanoate |  | C7H14O2 | CCCCCC(=O)OC | 待定 | CCCCCC(=O)OC | NUKZAGXMHTUAFE-UHFFFAOYSA-N | 7824 | methyl hexanoate | 422.65 |  | 874.7749 | -0.21492 | 0.21492 | 0.024575
313.15 | 865.26 | inchikey:NUKZAGXMHTUAFE-UHFFFAOYSA-N | methyl hexanoate |  | C7H14O2 | CCCCCC(=O)OC | 待定 | CCCCCC(=O)OC | NUKZAGXMHTUAFE-UHFFFAOYSA-N | 7824 | methyl hexanoate | 422.65 |  | 864.9292 | 0.33076 | 0.33076 | 0.038226
333.15 | 845.43 | inchikey:NUKZAGXMHTUAFE-UHFFFAOYSA-N | methyl hexanoate |  | C7H14O2 | CCCCCC(=O)OC | 待定 | CCCCCC(=O)OC | NUKZAGXMHTUAFE-UHFFFAOYSA-N | 7824 | methyl hexanoate | 422.65 |  | 845.2379 | 0.19211 | 0.19211 | 0.022724
343.15 | 835.2 | inchikey:NUKZAGXMHTUAFE-UHFFFAOYSA-N | methyl hexanoate |  | C7H14O2 | CCCCCC(=O)OC | 待定 | CCCCCC(=O)OC | NUKZAGXMHTUAFE-UHFFFAOYSA-N | 7824 | methyl hexanoate | 422.65 |  | 835.3922 | -0.19221 | 0.19221 | 0.023013
353.15 | 825.57 | inchikey:NUKZAGXMHTUAFE-UHFFFAOYSA-N | methyl hexanoate |  | C7H14O2 | CCCCCC(=O)OC | 待定 | CCCCCC(=O)OC | NUKZAGXMHTUAFE-UHFFFAOYSA-N | 7824 | methyl hexanoate | 422.65 |  | 825.5465 | 0.023471 | 0.023471 | 0.002843
363.15 | 815.64 | inchikey:NUKZAGXMHTUAFE-UHFFFAOYSA-N | methyl hexanoate |  | C7H14O2 | CCCCCC(=O)OC | 待定 | CCCCCC(=O)OC | NUKZAGXMHTUAFE-UHFFFAOYSA-N | 7824 | methyl hexanoate | 422.65 |  | 815.7009 | -0.060851 | 0.060851 | 0.0074605
293.15 | 890.18 | inchikey:HNBDRPTVWVGKBR-UHFFFAOYSA-N | methyl pentanoate |  | C6H12O2 | CCCCC(=O)OC | 待定 | CCCCC(=O)OC | HNBDRPTVWVGKBR-UHFFFAOYSA-N | 12206 | methyl pentanoate | 395.65 |  | 890.1913 | -0.011332 | 0.011332 | 0.001273
298.15 | 884.78 | inchikey:HNBDRPTVWVGKBR-UHFFFAOYSA-N | methyl pentanoate |  | C6H12O2 | CCCCC(=O)OC | 待定 | CCCCC(=O)OC | HNBDRPTVWVGKBR-UHFFFAOYSA-N | 12206 | methyl pentanoate | 395.65 |  | 884.9519 | -0.17191 | 0.17191 | 0.019429
303.15 | 879.57 | inchikey:HNBDRPTVWVGKBR-UHFFFAOYSA-N | methyl pentanoate |  | C6H12O2 | CCCCC(=O)OC | 待定 | CCCCC(=O)OC | HNBDRPTVWVGKBR-UHFFFAOYSA-N | 12206 | methyl pentanoate | 395.65 |  | 879.7125 | -0.14248 | 0.14248 | 0.016199
313.15 | 869.49 | inchikey:HNBDRPTVWVGKBR-UHFFFAOYSA-N | methyl pentanoate |  | C6H12O2 | CCCCC(=O)OC | 待定 | CCCCC(=O)OC | HNBDRPTVWVGKBR-UHFFFAOYSA-N | 12206 | methyl pentanoate | 395.65 |  | 869.2336 | 0.25637 | 0.25637 | 0.029485
333.15 | 848.52 | inchikey:HNBDRPTVWVGKBR-UHFFFAOYSA-N | methyl pentanoate |  | C6H12O2 | CCCCC(=O)OC | 待定 | CCCCC(=O)OC | HNBDRPTVWVGKBR-UHFFFAOYSA-N | 12206 | methyl pentanoate | 395.65 |  | 848.2759 | 0.24407 | 0.24407 | 0.028764
343.15 | 837.8 | inchikey:HNBDRPTVWVGKBR-UHFFFAOYSA-N | methyl pentanoate |  | C6H12O2 | CCCCC(=O)OC | 待定 | CCCCC(=O)OC | HNBDRPTVWVGKBR-UHFFFAOYSA-N | 12206 | methyl pentanoate | 395.65 |  | 837.7971 | 0.0029143 | 0.0029143 | 0.00034785
353.15 | 827.35 | inchikey:HNBDRPTVWVGKBR-UHFFFAOYSA-N | methyl pentanoate |  | C6H12O2 | CCCCC(=O)OC | 待定 | CCCCC(=O)OC | HNBDRPTVWVGKBR-UHFFFAOYSA-N | 12206 | methyl pentanoate | 395.65 |  | 827.3182 | 0.031764 | 0.031764 | 0.0038392
363.15 | 816.63 | inchikey:HNBDRPTVWVGKBR-UHFFFAOYSA-N | methyl pentanoate |  | C6H12O2 | CCCCC(=O)OC | 待定 | CCCCC(=O)OC | HNBDRPTVWVGKBR-UHFFFAOYSA-N | 12206 | methyl pentanoate | 395.65 |  | 816.8394 | -0.20939 | 0.20939 | 0.02564
283.15 | 777.6 | inchikey:UAEPNZWRGJTJPN-UHFFFAOYSA-N | methylcyclohexane |  | C7H14 | CC1CCCCC1 | 待定 | CC1CCCCC1 | UAEPNZWRGJTJPN-UHFFFAOYSA-N | 7962 | methylcyclohexane | 374.15 | 572.2 | 777.9721 | -0.37205 | 0.37205 | 0.047847
293.15 | 769 | inchikey:UAEPNZWRGJTJPN-UHFFFAOYSA-N | methylcyclohexane |  | C7H14 | CC1CCCCC1 | 待定 | CC1CCCCC1 | UAEPNZWRGJTJPN-UHFFFAOYSA-N | 7962 | methylcyclohexane | 374.15 | 572.2 | 769.1224 | -0.12238 | 0.12238 | 0.015914
298.15 | 764.96 | inchikey:UAEPNZWRGJTJPN-UHFFFAOYSA-N | methylcyclohexane |  | C7H14 | CC1CCCCC1 | 待定 | CC1CCCCC1 | UAEPNZWRGJTJPN-UHFFFAOYSA-N | 7962 | methylcyclohexane | 374.15 | 572.2 | 764.6975 | 0.26246 | 0.26246 | 0.03431
303.15 | 760.4 | inchikey:UAEPNZWRGJTJPN-UHFFFAOYSA-N | methylcyclohexane |  | C7H14 | CC1CCCCC1 | 待定 | CC1CCCCC1 | UAEPNZWRGJTJPN-UHFFFAOYSA-N | 7962 | methylcyclohexane | 374.15 | 572.2 | 760.2727 | 0.1273 | 0.1273 | 0.016741
323.15 | 742.9 | inchikey:UAEPNZWRGJTJPN-UHFFFAOYSA-N | methylcyclohexane |  | C7H14 | CC1CCCCC1 | 待定 | CC1CCCCC1 | UAEPNZWRGJTJPN-UHFFFAOYSA-N | 7962 | methylcyclohexane | 374.15 | 572.2 | 742.5733 | 0.32665 | 0.32665 | 0.04397
333.15 | 733.9 | inchikey:UAEPNZWRGJTJPN-UHFFFAOYSA-N | methylcyclohexane |  | C7H14 | CC1CCCCC1 | 待定 | CC1CCCCC1 | UAEPNZWRGJTJPN-UHFFFAOYSA-N | 7962 | methylcyclohexane | 374.15 | 572.2 | 733.7237 | 0.17633 | 0.17633 | 0.024026
343.15 | 724.8 | inchikey:UAEPNZWRGJTJPN-UHFFFAOYSA-N | methylcyclohexane |  | C7H14 | CC1CCCCC1 | 待定 | CC1CCCCC1 | UAEPNZWRGJTJPN-UHFFFAOYSA-N | 7962 | methylcyclohexane | 374.15 | 572.2 | 724.874 | -0.073993 | 0.073993 | 0.010209
353.15 | 715.7 | inchikey:UAEPNZWRGJTJPN-UHFFFAOYSA-N | methylcyclohexane |  | C7H14 | CC1CCCCC1 | 待定 | CC1CCCCC1 | UAEPNZWRGJTJPN-UHFFFAOYSA-N | 7962 | methylcyclohexane | 374.15 | 572.2 | 716.0243 | -0.32432 | 0.32432 | 0.045315
233.15 | 763.962 | inchikey:BKIMMITUMNQMOS-UHFFFAOYSA-N | nonane |  | C9H20 | CCCCCCCCC | 待定 | CCCCCCCCC | BKIMMITUMNQMOS-UHFFFAOYSA-N | 8141 | nonane | 423.7056 | 594.15 | 764.7173 | -0.75534 | 0.75534 | 0.098871
283.15 | 725.6 | inchikey:BKIMMITUMNQMOS-UHFFFAOYSA-N | nonane |  | C9H20 | CCCCCCCCC | 待定 | CCCCCCCCC | BKIMMITUMNQMOS-UHFFFAOYSA-N | 8141 | nonane | 423.7056 | 594.15 | 725.32 | 0.27999 | 0.27999 | 0.038588
293.15 | 717.8 | inchikey:BKIMMITUMNQMOS-UHFFFAOYSA-N | nonane |  | C9H20 | CCCCCCCCC | 待定 | CCCCCCCCC | BKIMMITUMNQMOS-UHFFFAOYSA-N | 8141 | nonane | 423.7056 | 594.15 | 717.4405 | 0.35946 | 0.35946 | 0.050078
298.2 | 713.938 | inchikey:BKIMMITUMNQMOS-UHFFFAOYSA-N | nonane |  | C9H20 | CCCCCCCCC | 待定 | CCCCCCCCC | BKIMMITUMNQMOS-UHFFFAOYSA-N | 8141 | nonane | 423.7056 | 594.15 | 713.4614 | 0.47659 | 0.47659 | 0.066755
308.15 | 706 | inchikey:BKIMMITUMNQMOS-UHFFFAOYSA-N | nonane |  | C9H20 | CCCCCCCCC | 待定 | CCCCCCCCC | BKIMMITUMNQMOS-UHFFFAOYSA-N | 8141 | nonane | 423.7056 | 594.15 | 705.6213 | 0.37866 | 0.37866 | 0.053634
318.15 | 698.1 | inchikey:BKIMMITUMNQMOS-UHFFFAOYSA-N | nonane |  | C9H20 | CCCCCCCCC | 待定 | CCCCCCCCC | BKIMMITUMNQMOS-UHFFFAOYSA-N | 8141 | nonane | 423.7056 | 594.15 | 697.7419 | 0.35812 | 0.35812 | 0.0513
343.15 | 677.18 | inchikey:BKIMMITUMNQMOS-UHFFFAOYSA-N | nonane |  | C9H20 | CCCCCCCCC | 待定 | CCCCCCCCC | BKIMMITUMNQMOS-UHFFFAOYSA-N | 8141 | nonane | 423.7056 | 594.15 | 678.0432 | -0.86321 | 0.86321 | 0.12747
363.15 | 662.05 | inchikey:BKIMMITUMNQMOS-UHFFFAOYSA-N | nonane |  | C9H20 | CCCCCCCCC | 待定 | CCCCCCCCC | BKIMMITUMNQMOS-UHFFFAOYSA-N | 8141 | nonane | 423.7056 | 594.15 | 662.2843 | -0.23428 | 0.23428 | 0.035387
273.15 | 719 | inchikey:TVMXDCGIABBOFY-UHFFFAOYSA-N | octane |  | C8H18 | CCCCCCCC | 待定 | CCCCCCCC | TVMXDCGIABBOFY-UHFFFAOYSA-N | 356 | octane | 398.7333 |  | 720.2168 | -1.2168 | 1.2168 | 0.16923
298.15 | 698.64 | inchikey:TVMXDCGIABBOFY-UHFFFAOYSA-N | octane |  | C8H18 | CCCCCCCC | 待定 | CCCCCCCC | TVMXDCGIABBOFY-UHFFFAOYSA-N | 356 | octane | 398.7333 |  | 698.8877 | -0.2477 | 0.2477 | 0.035455
303.15 | 694.4 | inchikey:TVMXDCGIABBOFY-UHFFFAOYSA-N | octane |  | C8H18 | CCCCCCCC | 待定 | CCCCCCCC | TVMXDCGIABBOFY-UHFFFAOYSA-N | 356 | octane | 398.7333 |  | 694.6219 | -0.22189 | 0.22189 | 0.031954
318.15 | 682.47 | inchikey:TVMXDCGIABBOFY-UHFFFAOYSA-N | octane |  | C8H18 | CCCCCCCC | 待定 | CCCCCCCC | TVMXDCGIABBOFY-UHFFFAOYSA-N | 356 | octane | 398.7333 |  | 681.8244 | 0.64555 | 0.64555 | 0.094591
328.15 | 674.53 | inchikey:TVMXDCGIABBOFY-UHFFFAOYSA-N | octane |  | C8H18 | CCCCCCCC | 待定 | CCCCCCCC | TVMXDCGIABBOFY-UHFFFAOYSA-N | 356 | octane | 398.7333 |  | 673.2928 | 1.2372 | 1.2372 | 0.18341
343.15 | 661.2 | inchikey:TVMXDCGIABBOFY-UHFFFAOYSA-N | octane |  | C8H18 | CCCCCCCC | 待定 | CCCCCCCC | TVMXDCGIABBOFY-UHFFFAOYSA-N | 356 | octane | 398.7333 |  | 660.4954 | 0.70462 | 0.70462 | 0.10657
353.15 | 652.6 | inchikey:TVMXDCGIABBOFY-UHFFFAOYSA-N | octane |  | C8H18 | CCCCCCCC | 待定 | CCCCCCCC | TVMXDCGIABBOFY-UHFFFAOYSA-N | 356 | octane | 398.7333 |  | 651.9638 | 0.63625 | 0.63625 | 0.097494
393.15 | 616.3 | inchikey:TVMXDCGIABBOFY-UHFFFAOYSA-N | octane |  | C8H18 | CCCCCCCC | 待定 | CCCCCCCC | TVMXDCGIABBOFY-UHFFFAOYSA-N | 356 | octane | 398.7333 |  | 617.8372 | -1.5372 | 1.5372 | 0.24943
278.15 | 825.2 | inchikey:AMQJEAYHLZJPGS-UHFFFAOYSA-N | pentan-1-ol |  | C5H12O | CCCCCO | 待定 | CCCCCO | AMQJEAYHLZJPGS-UHFFFAOYSA-N | 6276 | pentan-1-ol | 410.7889 | 588.5 | 827.6319 | -2.4319 | 2.4319 | 0.2947
293.13 | 814.5 | inchikey:AMQJEAYHLZJPGS-UHFFFAOYSA-N | pentan-1-ol |  | C5H12O | CCCCCO | 待定 | CCCCCO | AMQJEAYHLZJPGS-UHFFFAOYSA-N | 6276 | pentan-1-ol | 410.7889 | 588.5 | 815.3179 | -0.81786 | 0.81786 | 0.10041
298.2 | 811.288 | inchikey:AMQJEAYHLZJPGS-UHFFFAOYSA-N | pentan-1-ol |  | C5H12O | CCCCCO | 待定 | CCCCCO | AMQJEAYHLZJPGS-UHFFFAOYSA-N | 6276 | pentan-1-ol | 410.7889 | 588.5 | 811.1502 | 0.13783 | 0.13783 | 0.016989
313.15 | 799.8 | inchikey:AMQJEAYHLZJPGS-UHFFFAOYSA-N | pentan-1-ol |  | C5H12O | CCCCCO | 待定 | CCCCCO | AMQJEAYHLZJPGS-UHFFFAOYSA-N | 6276 | pentan-1-ol | 410.7889 | 588.5 | 798.8608 | 0.93917 | 0.93917 | 0.11743
333.15 | 784.4 | inchikey:AMQJEAYHLZJPGS-UHFFFAOYSA-N | pentan-1-ol |  | C5H12O | CCCCCO | 待定 | CCCCCO | AMQJEAYHLZJPGS-UHFFFAOYSA-N | 6276 | pentan-1-ol | 410.7889 | 588.5 | 782.4202 | 1.9798 | 1.9798 | 0.25239
348.15 | 772.3 | inchikey:AMQJEAYHLZJPGS-UHFFFAOYSA-N | pentan-1-ol |  | C5H12O | CCCCCO | 待定 | CCCCCO | AMQJEAYHLZJPGS-UHFFFAOYSA-N | 6276 | pentan-1-ol | 410.7889 | 588.5 | 770.0898 | 2.2102 | 2.2102 | 0.28618
373.15 | 750.7 | inchikey:AMQJEAYHLZJPGS-UHFFFAOYSA-N | pentan-1-ol |  | C5H12O | CCCCCO | 待定 | CCCCCO | AMQJEAYHLZJPGS-UHFFFAOYSA-N | 6276 | pentan-1-ol | 410.7889 | 588.5 | 749.5391 | 1.1609 | 1.1609 | 0.15465
403.15 | 721.7 | inchikey:AMQJEAYHLZJPGS-UHFFFAOYSA-N | pentan-1-ol |  | C5H12O | CCCCCO | 待定 | CCCCCO | AMQJEAYHLZJPGS-UHFFFAOYSA-N | 6276 | pentan-1-ol | 410.7889 | 588.5 | 724.8782 | -3.1782 | 3.1782 | 0.44037
293.13 | 875.4 | inchikey:PGMYKACGEOXYJE-UHFFFAOYSA-N | pentyl ethanoate |  | C7H14O2 | CCCCCOC(=O)C | 待定 | CCCCCOC(=O)C | PGMYKACGEOXYJE-UHFFFAOYSA-N | 12348 | pentyl acetate | 422.25 | 600 | 876.622 | -1.222 | 1.222 | 0.13959
298.2 | 872.02 | inchikey:PGMYKACGEOXYJE-UHFFFAOYSA-N | pentyl ethanoate |  | C7H14O2 | CCCCCOC(=O)C | 待定 | CCCCCOC(=O)C | PGMYKACGEOXYJE-UHFFFAOYSA-N | 12348 | pentyl acetate | 422.25 | 600 | 871.562 | 0.45796 | 0.45796 | 0.052518
313.15 | 856.7 | inchikey:PGMYKACGEOXYJE-UHFFFAOYSA-N | pentyl ethanoate |  | C7H14O2 | CCCCCOC(=O)C | 待定 | CCCCCOC(=O)C | PGMYKACGEOXYJE-UHFFFAOYSA-N | 12348 | pentyl acetate | 422.25 | 600 | 856.6417 | 0.058316 | 0.058316 | 0.0068071
328.15 | 842.3 | inchikey:PGMYKACGEOXYJE-UHFFFAOYSA-N | pentyl ethanoate |  | C7H14O2 | CCCCCOC(=O)C | 待定 | CCCCCOC(=O)C | PGMYKACGEOXYJE-UHFFFAOYSA-N | 12348 | pentyl acetate | 422.25 | 600 | 841.6714 | 0.62857 | 0.62857 | 0.074625
348.15 | 823.2 | inchikey:PGMYKACGEOXYJE-UHFFFAOYSA-N | pentyl ethanoate |  | C7H14O2 | CCCCCOC(=O)C | 待定 | CCCCCOC(=O)C | PGMYKACGEOXYJE-UHFFFAOYSA-N | 12348 | pentyl acetate | 422.25 | 600 | 821.7111 | 1.4889 | 1.4889 | 0.18087
363.15 | 806.3 | inchikey:PGMYKACGEOXYJE-UHFFFAOYSA-N | pentyl ethanoate |  | C7H14O2 | CCCCCOC(=O)C | 待定 | CCCCCOC(=O)C | PGMYKACGEOXYJE-UHFFFAOYSA-N | 12348 | pentyl acetate | 422.25 | 600 | 806.7408 | -0.44084 | 0.44084 | 0.054675
378.15 | 790.4 | inchikey:PGMYKACGEOXYJE-UHFFFAOYSA-N | pentyl ethanoate |  | C7H14O2 | CCCCCOC(=O)C | 待定 | CCCCCOC(=O)C | PGMYKACGEOXYJE-UHFFFAOYSA-N | 12348 | pentyl acetate | 422.25 | 600 | 791.7706 | -1.3706 | 1.3706 | 0.1734
393.15 | 777.2 | inchikey:PGMYKACGEOXYJE-UHFFFAOYSA-N | pentyl ethanoate |  | C7H14O2 | CCCCCOC(=O)C | 待定 | CCCCCOC(=O)C | PGMYKACGEOXYJE-UHFFFAOYSA-N | 12348 | pentyl acetate | 422.25 | 600 | 776.8003 | 0.39966 | 0.39966 | 0.051423
278.15 | 815.7 | inchikey:BDERNNFJNOPAEC-UHFFFAOYSA-N | propan-1-ol |  | C3H8O | CCCO | 待定 | CCCO | BDERNNFJNOPAEC-UHFFFAOYSA-N | 1031 | propan-1-ol | 370.3722 | 536.85 | 816.6384 | -0.93844 | 0.93844 | 0.11505
293.1 | 804 | inchikey:BDERNNFJNOPAEC-UHFFFAOYSA-N | propan-1-ol |  | C3H8O | CCCO | 待定 | CCCO | BDERNNFJNOPAEC-UHFFFAOYSA-N | 1031 | propan-1-ol | 370.3722 | 536.85 | 803.8898 | 0.11024 | 0.11024 | 0.013711
298 | 799 | inchikey:BDERNNFJNOPAEC-UHFFFAOYSA-N | propan-1-ol |  | C3H8O | CCCO | 待定 | CCCO | BDERNNFJNOPAEC-UHFFFAOYSA-N | 1031 | propan-1-ol | 370.3722 | 536.85 | 799.7113 | -0.71127 | 0.71127 | 0.08902
300.15 | 798.5 | inchikey:BDERNNFJNOPAEC-UHFFFAOYSA-N | propan-1-ol |  | C3H8O | CCCO | 待定 | CCCO | BDERNNFJNOPAEC-UHFFFAOYSA-N | 1031 | propan-1-ol | 370.3722 | 536.85 | 797.8778 | 0.62216 | 0.62216 | 0.077916
313.15 | 787.6 | inchikey:BDERNNFJNOPAEC-UHFFFAOYSA-N | propan-1-ol |  | C3H8O | CCCO | 待定 | CCCO | BDERNNFJNOPAEC-UHFFFAOYSA-N | 1031 | propan-1-ol | 370.3722 | 536.85 | 786.792 | 0.80797 | 0.80797 | 0.10259
328.15 | 775 | inchikey:BDERNNFJNOPAEC-UHFFFAOYSA-N | propan-1-ol |  | C3H8O | CCCO | 待定 | CCCO | BDERNNFJNOPAEC-UHFFFAOYSA-N | 1031 | propan-1-ol | 370.3722 | 536.85 | 774.0007 | 0.99928 | 0.99928 | 0.12894
348.15 | 757.2 | inchikey:BDERNNFJNOPAEC-UHFFFAOYSA-N | propan-1-ol |  | C3H8O | CCCO | 待定 | CCCO | BDERNNFJNOPAEC-UHFFFAOYSA-N | 1031 | propan-1-ol | 370.3722 | 536.85 | 756.9456 | 0.25437 | 0.25437 | 0.033594
363.15 | 743.01 | inchikey:BDERNNFJNOPAEC-UHFFFAOYSA-N | propan-1-ol |  | C3H8O | CCCO | 待定 | CCCO | BDERNNFJNOPAEC-UHFFFAOYSA-N | 1031 | propan-1-ol | 370.3722 | 536.85 | 744.1543 | -1.1443 | 1.1443 | 0.15401
283.15 | 793.7 | inchikey:KFZMGEQAYNKOFK-UHFFFAOYSA-N | propan-2-ol |  | C3H8O | CC(C)O | 待定 | CC(C)O | KFZMGEQAYNKOFK-UHFFFAOYSA-N | 3776 | propan-2-ol | 355.9278 |  | 794.8024 | -1.1024 | 1.1024 | 0.1389
293.2 | 785.42 | inchikey:KFZMGEQAYNKOFK-UHFFFAOYSA-N | propan-2-ol |  | C3H8O | CC(C)O | 待定 | CC(C)O | KFZMGEQAYNKOFK-UHFFFAOYSA-N | 3776 | propan-2-ol | 355.9278 |  | 785.4878 | -0.06784 | 0.06784 | 0.0086375
298 | 780.88 | inchikey:KFZMGEQAYNKOFK-UHFFFAOYSA-N | propan-2-ol |  | C3H8O | CC(C)O | 待定 | CC(C)O | KFZMGEQAYNKOFK-UHFFFAOYSA-N | 3776 | propan-2-ol | 355.9278 |  | 781.0391 | -0.15907 | 0.15907 | 0.020371
298.2 | 780.85 | inchikey:KFZMGEQAYNKOFK-UHFFFAOYSA-N | propan-2-ol |  | C3H8O | CC(C)O | 待定 | CC(C)O | KFZMGEQAYNKOFK-UHFFFAOYSA-N | 3776 | propan-2-ol | 355.9278 |  | 780.8537 | -0.0037096 | 0.0037096 | 0.00047507
308.15 | 772.53 | inchikey:KFZMGEQAYNKOFK-UHFFFAOYSA-N | propan-2-ol |  | C3H8O | CC(C)O | 待定 | CC(C)O | KFZMGEQAYNKOFK-UHFFFAOYSA-N | 3776 | propan-2-ol | 355.9278 |  | 771.6318 | 0.89821 | 0.89821 | 0.11627
323.15 | 758.87 | inchikey:KFZMGEQAYNKOFK-UHFFFAOYSA-N | propan-2-ol |  | C3H8O | CC(C)O | 待定 | CC(C)O | KFZMGEQAYNKOFK-UHFFFAOYSA-N | 3776 | propan-2-ol | 355.9278 |  | 757.7294 | 1.1406 | 1.1406 | 0.1503
333.15 | 749.24 | inchikey:KFZMGEQAYNKOFK-UHFFFAOYSA-N | propan-2-ol |  | C3H8O | CC(C)O | 待定 | CC(C)O | KFZMGEQAYNKOFK-UHFFFAOYSA-N | 3776 | propan-2-ol | 355.9278 |  | 748.4611 | 0.77887 | 0.77887 | 0.10395
353.15 | 728.44 | inchikey:KFZMGEQAYNKOFK-UHFFFAOYSA-N | propan-2-ol |  | C3H8O | CC(C)O | 待定 | CC(C)O | KFZMGEQAYNKOFK-UHFFFAOYSA-N | 3776 | propan-2-ol | 355.9278 |  | 729.9246 | -1.4846 | 1.4846 | 0.20381
293.2 | 889 | inchikey:YKYONYBAUNKHLG-UHFFFAOYSA-N | propyl ethanoate |  | C5H10O2 | CCCOC(=O)C | 待定 | CCCOC(=O)C | YKYONYBAUNKHLG-UHFFFAOYSA-N | 7997 | propyl acetate | 374.7556 | 549.69 | 888.7094 | 0.29065 | 0.29065 | 0.032694
298.2 | 882.5 | inchikey:YKYONYBAUNKHLG-UHFFFAOYSA-N | propyl ethanoate |  | C5H10O2 | CCCOC(=O)C | 待定 | CCCOC(=O)C | YKYONYBAUNKHLG-UHFFFAOYSA-N | 7997 | propyl acetate | 374.7556 | 549.69 | 882.856 | -0.35603 | 0.35603 | 0.040343
308.15 | 870.5 | inchikey:YKYONYBAUNKHLG-UHFFFAOYSA-N | propyl ethanoate |  | C5H10O2 | CCCOC(=O)C | 待定 | CCCOC(=O)C | YKYONYBAUNKHLG-UHFFFAOYSA-N | 7997 | propyl acetate | 374.7556 | 549.69 | 871.2079 | -0.70792 | 0.70792 | 0.081324
318.15 | 859.3 | inchikey:YKYONYBAUNKHLG-UHFFFAOYSA-N | propyl ethanoate |  | C5H10O2 | CCCOC(=O)C | 待定 | CCCOC(=O)C | YKYONYBAUNKHLG-UHFFFAOYSA-N | 7997 | propyl acetate | 374.7556 | 549.69 | 859.5013 | -0.20128 | 0.20128 | 0.023424
333.15 | 842.5 | inchikey:YKYONYBAUNKHLG-UHFFFAOYSA-N | propyl ethanoate |  | C5H10O2 | CCCOC(=O)C | 待定 | CCCOC(=O)C | YKYONYBAUNKHLG-UHFFFAOYSA-N | 7997 | propyl acetate | 374.7556 | 549.69 | 841.9413 | 0.55868 | 0.55868 | 0.066313
343.15 | 831.2 | inchikey:YKYONYBAUNKHLG-UHFFFAOYSA-N | propyl ethanoate |  | C5H10O2 | CCCOC(=O)C | 待定 | CCCOC(=O)C | YKYONYBAUNKHLG-UHFFFAOYSA-N | 7997 | propyl acetate | 374.7556 | 549.69 | 830.2347 | 0.96533 | 0.96533 | 0.11614
353.15 | 820 | inchikey:YKYONYBAUNKHLG-UHFFFAOYSA-N | propyl ethanoate |  | C5H10O2 | CCCOC(=O)C | 待定 | CCCOC(=O)C | YKYONYBAUNKHLG-UHFFFAOYSA-N | 7997 | propyl acetate | 374.7556 | 549.69 | 818.528 | 1.472 | 1.472 | 0.17951
363.15 | 804.8 | inchikey:YKYONYBAUNKHLG-UHFFFAOYSA-N | propyl ethanoate |  | C5H10O2 | CCCOC(=O)C | 待定 | CCCOC(=O)C | YKYONYBAUNKHLG-UHFFFAOYSA-N | 7997 | propyl acetate | 374.7556 | 549.69 | 806.8214 | -2.0214 | 2.0214 | 0.25117
283.15 | 1076.4 | inchikey:YTPLMLYBLZKORZ-UHFFFAOYSA-N | thiophene |  | C4H4S | C1=CSC=C1 | 待定 | C1=CSC=C1 | YTPLMLYBLZKORZ-UHFFFAOYSA-N | 8030 | thiophene | 357.15 | 590.15 | 1077.0376 | -0.63755 | 0.63755 | 0.05923
293.15 | 1064.59 | inchikey:YTPLMLYBLZKORZ-UHFFFAOYSA-N | thiophene |  | C4H4S | C1=CSC=C1 | 待定 | C1=CSC=C1 | YTPLMLYBLZKORZ-UHFFFAOYSA-N | 8030 | thiophene | 357.15 | 590.15 | 1064.7528 | -0.16283 | 0.16283 | 0.015295
298.15 | 1058.44 | inchikey:YTPLMLYBLZKORZ-UHFFFAOYSA-N | thiophene |  | C4H4S | C1=CSC=C1 | 待定 | C1=CSC=C1 | YTPLMLYBLZKORZ-UHFFFAOYSA-N | 8030 | thiophene | 357.15 | 590.15 | 1058.6105 | -0.17047 | 0.17047 | 0.016106
308.15 | 1046.7 | inchikey:YTPLMLYBLZKORZ-UHFFFAOYSA-N | thiophene |  | C4H4S | C1=CSC=C1 | 待定 | C1=CSC=C1 | YTPLMLYBLZKORZ-UHFFFAOYSA-N | 8030 | thiophene | 357.15 | 590.15 | 1046.3257 | 0.37425 | 0.37425 | 0.035756
318.15 | 1034.64 | inchikey:YTPLMLYBLZKORZ-UHFFFAOYSA-N | thiophene |  | C4H4S | C1=CSC=C1 | 待定 | C1=CSC=C1 | YTPLMLYBLZKORZ-UHFFFAOYSA-N | 8030 | thiophene | 357.15 | 590.15 | 1034.041 | 0.59898 | 0.59898 | 0.057892
328.15 | 1022.43 | inchikey:YTPLMLYBLZKORZ-UHFFFAOYSA-N | thiophene |  | C4H4S | C1=CSC=C1 | 待定 | C1=CSC=C1 | YTPLMLYBLZKORZ-UHFFFAOYSA-N | 8030 | thiophene | 357.15 | 590.15 | 1021.7563 | 0.6737 | 0.6737 | 0.065892
338.15 | 1010.08 | inchikey:YTPLMLYBLZKORZ-UHFFFAOYSA-N | thiophene |  | C4H4S | C1=CSC=C1 | 待定 | C1=CSC=C1 | YTPLMLYBLZKORZ-UHFFFAOYSA-N | 8030 | thiophene | 357.15 | 590.15 | 1009.4716 | 0.60842 | 0.60842 | 0.060235
353.15 | 989.76 | inchikey:YTPLMLYBLZKORZ-UHFFFAOYSA-N | thiophene |  | C4H4S | C1=CSC=C1 | 待定 | C1=CSC=C1 | YTPLMLYBLZKORZ-UHFFFAOYSA-N | 8030 | thiophene | 357.15 | 590.15 | 991.0445 | -1.2845 | 1.2845 | 0.12978
233.15 | 922.207 | inchikey:YXFVVABEGXRONW-UHFFFAOYSA-N | toluene |  | C7H8 | CC1=CC=CC=C1 | 待定 | CC1=CC=CC=C1 | YXFVVABEGXRONW-UHFFFAOYSA-N | 1140 | toluene | 383.9556 | 591.75 | 904.3145 | 17.8925 | 17.8925 | 1.9402
288.15 | 871.3 | inchikey:YXFVVABEGXRONW-UHFFFAOYSA-N | toluene |  | C7H8 | CC1=CC=CC=C1 | 待定 | CC1=CC=CC=C1 | YXFVVABEGXRONW-UHFFFAOYSA-N | 1140 | toluene | 383.9556 | 591.75 | 858.0547 | 13.2453 | 13.2453 | 1.5202
293.2 | 778.12 | inchikey:YXFVVABEGXRONW-UHFFFAOYSA-N | toluene |  | C7H8 | CC1=CC=CC=C1 | 待定 | CC1=CC=CC=C1 | YXFVVABEGXRONW-UHFFFAOYSA-N | 1140 | toluene | 383.9556 | 591.75 | 853.8072 | -75.6872 | 75.6872 | 9.7269
298.15 | 862.1 | inchikey:YXFVVABEGXRONW-UHFFFAOYSA-N | toluene |  | C7H8 | CC1=CC=CC=C1 | 待定 | CC1=CC=CC=C1 | YXFVVABEGXRONW-UHFFFAOYSA-N | 1140 | toluene | 383.9556 | 591.75 | 849.6438 | 12.4562 | 12.4562 | 1.4449
308.15 | 853 | inchikey:YXFVVABEGXRONW-UHFFFAOYSA-N | toluene |  | C7H8 | CC1=CC=CC=C1 | 待定 | CC1=CC=CC=C1 | YXFVVABEGXRONW-UHFFFAOYSA-N | 1140 | toluene | 383.9556 | 591.75 | 841.233 | 11.767 | 11.767 | 1.3795
323.15 | 838.6 | inchikey:YXFVVABEGXRONW-UHFFFAOYSA-N | toluene |  | C7H8 | CC1=CC=CC=C1 | 待定 | CC1=CC=CC=C1 | YXFVVABEGXRONW-UHFFFAOYSA-N | 1140 | toluene | 383.9556 | 591.75 | 828.6166 | 9.9834 | 9.9834 | 1.1905
343.15 | 819.2 | inchikey:YXFVVABEGXRONW-UHFFFAOYSA-N | toluene |  | C7H8 | CC1=CC=CC=C1 | 待定 | CC1=CC=CC=C1 | YXFVVABEGXRONW-UHFFFAOYSA-N | 1140 | toluene | 383.9556 | 591.75 | 811.7949 | 7.4051 | 7.4051 | 0.90394
373.15 | 789.5 | inchikey:YXFVVABEGXRONW-UHFFFAOYSA-N | toluene |  | C7H8 | CC1=CC=CC=C1 | 待定 | CC1=CC=CC=C1 | YXFVVABEGXRONW-UHFFFAOYSA-N | 1140 | toluene | 383.9556 | 591.75 | 786.5623 | 2.9377 | 2.9377 | 0.3721

## Data_selected
source_file | doi | title | year | journal | dataset_index | n_components | components | component_cas | component_formulas | component_smiles | compound_name | formula | cas | smiles | inchikey | inchi | Pressure, kPa | Pressure, kPa_uncertainty | P_kPa | P_uncertainty | property_name | property_unit | phase | method | property_value | property_uncertainty | is_density | is_mass_density | Density_g_per_cm3 | Density_kg_per_m3 | Temperature, K | Temperature, K_uncertainty | T_K | T_uncertainty | Mole fraction | Mole fraction_uncertainty | x_2 | x_3 | x_4 | x_5 | x_1 | Solvent: Mole fraction | Solvent: Mole fraction_uncertainty | Amount concentration (molarity), mol/dm3 | Amount concentration (molarity), mol/dm3_uncertainty | Mass fraction | Mass fraction_uncertainty | Solvent: Mass fraction | Solvent: Mass fraction_uncertainty | Molality, mol/kg | Molality, mol/kg_uncertainty | Solvent: Amount concentration (molarity), mol/dm3 | Solvent: Amount concentration (molarity), mol/dm3_uncertainty | x_7 | Solvent: Molality, mol/kg | Solvent: Molality, mol/kg_uncertainty | x_6 | Ratio of mass of solute to volume of solution, kg/m3 | Ratio of mass of solute to volume of solution, kg/m3_uncertainty | Amount ratio of solute to solvent | Amount ratio of solute to solvent_uncertainty | Mass density, kg/m3 | Mass density, kg/m3_uncertainty | x_8 | x_21 | x_25 | Ratio of amount of solute to mass of solution, mol/kg | Ratio of amount of solute to mass of solution, mol/kg_uncertainty | x_9 | x_10 | Mass ratio of solute to solvent | Mass ratio of solute to solvent_uncertainty | Volume fraction | Volume fraction_uncertainty | Solvent: Volume fraction | Solvent: Volume fraction_uncertainty | Solvent: Volume ratio of component to other component of binary solvent | Solvent: Volume ratio of component to other component of binary solvent_uncertainty | Solvent: Ratio of amount of component to mass of solvent, mol/kg | Solvent: Ratio of amount of component to mass of solvent, mol/kg_uncertainty | x_11 | x_13 | x_12 | x_14 | Solvent: Amount ratio of component to other component of binary solvent | Solvent: Amount ratio of component to other component of binary solvent_uncertainty | Solvent: Mass ratio of component to other component of binary solvent | Solvent: Mass ratio of component to other component of binary solvent_uncertainty | x_15 | x_16 | x_17 | x_18 | x_19 | Volume ratio of solute to solvent | Volume ratio of solute to solvent_uncertainty | elements | organic_filter_reason | phase_clean | matched_pressure_target_kPa | pressure_diff_from_target_kPa | material_key | pubchem_status | pubchem_query_used | pubchem_query_value | pubchem_cid | pubchem_canonical_smiles | pubchem_isomeric_smiles | pubchem_connectivity_smiles | pubchem_molecular_formula | pubchem_iupac_name | pubchem_inchikey | final_smiles | SMILES | formula_match_pubchem | pubchem_cid_for_Tb_Tc | pubchem_query_used_for_Tb_Tc | pubchem_query_value_for_Tb_Tc | boiling_T_K | boiling_T_count | boiling_T_min_K | boiling_T_max_K | boiling_T_raw_examples | critical_T_K | critical_T_count | critical_T_min_K | critical_T_max_K | critical_T_raw_examples | Tb_Tc_status | point_selection_status | selected_point_rank
D:\PyProjects\extend\real data\NIST\ThermoML.v2020-09-30\10.1016\j.fluid.2018.02.008.xml | 10.1016/j.fluid.2018.02.008 | Liquid density measurements of cumene, tert-butylbenzene, and hexadecane over wide ranges of temperature and pressure | 2018 | Fluid Phase Equilib. | 3 | 1 | (1,1-dimethylethyl)benzene |  | C10H14 | 待定 | (1,1-dimethylethyl)benzene | C10H14 |  | 待定 | YTZKOQUCBOVLHL-UHFFFAOYSA-N | InChI=1S/C10H14/c1-10(2,3)9-7-5-4-6-8-9/h4-8H,1-3H3 | 100 |  | 100 |  | Mass density, kg/m3 | kg/m3 | Liquid | Vibrating tube method | 862.38 |  | TRUE | TRUE | 0.86238 | 862.38 | 298.15 |  | 298.15 | [62 empty] | C,H | kept | Liquid | 100 | 0 | inchikey:YTZKOQUCBOVLHL-UHFFFAOYSA-N | ok | inchikey | YTZKOQUCBOVLHL-UHFFFAOYSA-N | 7366 |  |  | CC(C)(C)C1=CC=CC=C1 | C10H14 | tert-butylbenzene | YTZKOQUCBOVLHL-UHFFFAOYSA-N | CC(C)(C)C1=CC=CC=C1 | CC(C)(C)C1=CC=CC=C1 | TRUE | 7366 | existing_pubchem_cid | existing | 442.25 | 1 | 442.25 | 442.25 | 169.1 °C |  | 0 |  |  |  | ok | kept_all_less_or_equal_8 | 1
D:\PyProjects\extend\real data\NIST\ThermoML.v2020-09-30\10.1016\j.fluid.2018.02.008.xml | 10.1016/j.fluid.2018.02.008 | Liquid density measurements of cumene, tert-butylbenzene, and hexadecane over wide ranges of temperature and pressure | 2018 | Fluid Phase Equilib. | 3 | 1 | (1,1-dimethylethyl)benzene |  | C10H14 | 待定 | (1,1-dimethylethyl)benzene | C10H14 |  | 待定 | YTZKOQUCBOVLHL-UHFFFAOYSA-N | InChI=1S/C10H14/c1-10(2,3)9-7-5-4-6-8-9/h4-8H,1-3H3 | 100 |  | 100 |  | Mass density, kg/m3 | kg/m3 | Liquid | Vibrating tube method | 849.98 |  | TRUE | TRUE | 0.84998 | 849.98 | 313.15 |  | 313.15 | [62 empty] | C,H | kept | Liquid | 100 | 0 | inchikey:YTZKOQUCBOVLHL-UHFFFAOYSA-N | ok | inchikey | YTZKOQUCBOVLHL-UHFFFAOYSA-N | 7366 |  |  | CC(C)(C)C1=CC=CC=C1 | C10H14 | tert-butylbenzene | YTZKOQUCBOVLHL-UHFFFAOYSA-N | CC(C)(C)C1=CC=CC=C1 | CC(C)(C)C1=CC=CC=C1 | TRUE | 7366 | existing_pubchem_cid | existing | 442.25 | 1 | 442.25 | 442.25 | 169.1 °C |  | 0 |  |  |  | ok | kept_all_less_or_equal_8 | 2
D:\PyProjects\extend\real data\NIST\ThermoML.v2020-09-30\10.1016\j.fluid.2018.02.008.xml | 10.1016/j.fluid.2018.02.008 | Liquid density measurements of cumene, tert-butylbenzene, and hexadecane over wide ranges of temperature and pressure | 2018 | Fluid Phase Equilib. | 3 | 1 | (1,1-dimethylethyl)benzene |  | C10H14 | 待定 | (1,1-dimethylethyl)benzene | C10H14 |  | 待定 | YTZKOQUCBOVLHL-UHFFFAOYSA-N | InChI=1S/C10H14/c1-10(2,3)9-7-5-4-6-8-9/h4-8H,1-3H3 | 100 |  | 100 |  | Mass density, kg/m3 | kg/m3 | Liquid | Vibrating tube method | 833.32 |  | TRUE | TRUE | 0.83332 | 833.32 | 333.15 |  | 333.15 | [62 empty] | C,H | kept | Liquid | 100 | 0 | inchikey:YTZKOQUCBOVLHL-UHFFFAOYSA-N | ok | inchikey | YTZKOQUCBOVLHL-UHFFFAOYSA-N | 7366 |  |  | CC(C)(C)C1=CC=CC=C1 | C10H14 | tert-butylbenzene | YTZKOQUCBOVLHL-UHFFFAOYSA-N | CC(C)(C)C1=CC=CC=C1 | CC(C)(C)C1=CC=CC=C1 | TRUE | 7366 | existing_pubchem_cid | existing | 442.25 | 1 | 442.25 | 442.25 | 169.1 °C |  | 0 |  |  |  | ok | kept_all_less_or_equal_8 | 3
D:\PyProjects\extend\real data\NIST\ThermoML.v2020-09-30\10.1016\j.fluid.2018.02.008.xml | 10.1016/j.fluid.2018.02.008 | Liquid density measurements of cumene, tert-butylbenzene, and hexadecane over wide ranges of temperature and pressure | 2018 | Fluid Phase Equilib. | 3 | 1 | (1,1-dimethylethyl)benzene |  | C10H14 | 待定 | (1,1-dimethylethyl)benzene | C10H14 |  | 待定 | YTZKOQUCBOVLHL-UHFFFAOYSA-N | InChI=1S/C10H14/c1-10(2,3)9-7-5-4-6-8-9/h4-8H,1-3H3 | 100 |  | 100 |  | Mass density, kg/m3 | kg/m3 | Liquid | Vibrating tube method | 816.42 |  | TRUE | TRUE | 0.81642 | 816.42 | 353.15 |  | 353.15 | [62 empty] | C,H | kept | Liquid | 100 | 0 | inchikey:YTZKOQUCBOVLHL-UHFFFAOYSA-N | ok | inchikey | YTZKOQUCBOVLHL-UHFFFAOYSA-N | 7366 |  |  | CC(C)(C)C1=CC=CC=C1 | C10H14 | tert-butylbenzene | YTZKOQUCBOVLHL-UHFFFAOYSA-N | CC(C)(C)C1=CC=CC=C1 | CC(C)(C)C1=CC=CC=C1 | TRUE | 7366 | existing_pubchem_cid | existing | 442.25 | 1 | 442.25 | 442.25 | 169.1 °C |  | 0 |  |  |  | ok | kept_all_less_or_equal_8 | 4
D:\PyProjects\extend\real data\NIST\ThermoML.v2020-09-30\10.1016\j.fluid.2018.02.008.xml | 10.1016/j.fluid.2018.02.008 | Liquid density measurements of cumene, tert-butylbenzene, and hexadecane over wide ranges of temperature and pressure | 2018 | Fluid Phase Equilib. | 3 | 1 | (1,1-dimethylethyl)benzene |  | C10H14 | 待定 | (1,1-dimethylethyl)benzene | C10H14 |  | 待定 | YTZKOQUCBOVLHL-UHFFFAOYSA-N | InChI=1S/C10H14/c1-10(2,3)9-7-5-4-6-8-9/h4-8H,1-3H3 | 100 |  | 100 |  | Mass density, kg/m3 | kg/m3 | Liquid | Vibrating tube method | 799.33 |  | TRUE | TRUE | 0.79933 | 799.33 | 373.15 |  | 373.15 | [62 empty] | C,H | kept | Liquid | 100 | 0 | inchikey:YTZKOQUCBOVLHL-UHFFFAOYSA-N | ok | inchikey | YTZKOQUCBOVLHL-UHFFFAOYSA-N | 7366 |  |  | CC(C)(C)C1=CC=CC=C1 | C10H14 | tert-butylbenzene | YTZKOQUCBOVLHL-UHFFFAOYSA-N | CC(C)(C)C1=CC=CC=C1 | CC(C)(C)C1=CC=CC=C1 | TRUE | 7366 | existing_pubchem_cid | existing | 442.25 | 1 | 442.25 | 442.25 | 169.1 °C |  | 0 |  |  |  | ok | kept_all_less_or_equal_8 | 5
D:\PyProjects\extend\real data\NIST\ThermoML.v2020-09-30\10.1016\j.fluid.2018.02.008.xml | 10.1016/j.fluid.2018.02.008 | Liquid density measurements of cumene, tert-butylbenzene, and hexadecane over wide ranges of temperature and pressure | 2018 | Fluid Phase Equilib. | 3 | 1 | (1,1-dimethylethyl)benzene |  | C10H14 | 待定 | (1,1-dimethylethyl)benzene | C10H14 |  | 待定 | YTZKOQUCBOVLHL-UHFFFAOYSA-N | InChI=1S/C10H14/c1-10(2,3)9-7-5-4-6-8-9/h4-8H,1-3H3 | 100 |  | 100 |  | Mass density, kg/m3 | kg/m3 | Liquid | Vibrating tube method | 781.81 |  | TRUE | TRUE | 0.78181 | 781.81 | 393.15 |  | 393.15 | [62 empty] | C,H | kept | Liquid | 100 | 0 | inchikey:YTZKOQUCBOVLHL-UHFFFAOYSA-N | ok | inchikey | YTZKOQUCBOVLHL-UHFFFAOYSA-N | 7366 |  |  | CC(C)(C)C1=CC=CC=C1 | C10H14 | tert-butylbenzene | YTZKOQUCBOVLHL-UHFFFAOYSA-N | CC(C)(C)C1=CC=CC=C1 | CC(C)(C)C1=CC=CC=C1 | TRUE | 7366 | existing_pubchem_cid | existing | 442.25 | 1 | 442.25 | 442.25 | 169.1 °C |  | 0 |  |  |  | ok | kept_all_less_or_equal_8 | 6
D:\PyProjects\extend\real data\NIST\ThermoML.v2020-09-30\10.1016\j.fluid.2018.02.008.xml | 10.1016/j.fluid.2018.02.008 | Liquid density measurements of cumene, tert-butylbenzene, and hexadecane over wide ranges of temperature and pressure | 2018 | Fluid Phase Equilib. | 3 | 1 | (1,1-dimethylethyl)benzene |  | C10H14 | 待定 | (1,1-dimethylethyl)benzene | C10H14 |  | 待定 | YTZKOQUCBOVLHL-UHFFFAOYSA-N | InChI=1S/C10H14/c1-10(2,3)9-7-5-4-6-8-9/h4-8H,1-3H3 | 100 |  | 100 |  | Mass density, kg/m3 | kg/m3 | Liquid | Vibrating tube method | 763.74 |  | TRUE | TRUE | 0.76374 | 763.74 | 413.15 |  | 413.15 | [62 empty] | C,H | kept | Liquid | 100 | 0 | inchikey:YTZKOQUCBOVLHL-UHFFFAOYSA-N | ok | inchikey | YTZKOQUCBOVLHL-UHFFFAOYSA-N | 7366 |  |  | CC(C)(C)C1=CC=CC=C1 | C10H14 | tert-butylbenzene | YTZKOQUCBOVLHL-UHFFFAOYSA-N | CC(C)(C)C1=CC=CC=C1 | CC(C)(C)C1=CC=CC=C1 | TRUE | 7366 | existing_pubchem_cid | existing | 442.25 | 1 | 442.25 | 442.25 | 169.1 °C |  | 0 |  |  |  | ok | kept_all_less_or_equal_8 | 7
D:\PyProjects\extend\real data\NIST\ThermoML.v2020-09-30\10.1016\j.fluid.2018.02.008.xml | 10.1016/j.fluid.2018.02.008 | Liquid density measurements of cumene, tert-butylbenzene, and hexadecane over wide ranges of temperature and pressure | 2018 | Fluid Phase Equilib. | 3 | 1 | (1,1-dimethylethyl)benzene |  | C10H14 | 待定 | (1,1-dimethylethyl)benzene | C10H14 |  | 待定 | YTZKOQUCBOVLHL-UHFFFAOYSA-N | InChI=1S/C10H14/c1-10(2,3)9-7-5-4-6-8-9/h4-8H,1-3H3 | 100 |  | 100 |  | Mass density, kg/m3 | kg/m3 | Liquid | Vibrating tube method | 745.23 |  | TRUE | TRUE | 0.74523 | 745.23 | 433.15 |  | 433.15 | [62 empty] | C,H | kept | Liquid | 100 | 0 | inchikey:YTZKOQUCBOVLHL-UHFFFAOYSA-N | ok | inchikey | YTZKOQUCBOVLHL-UHFFFAOYSA-N | 7366 |  |  | CC(C)(C)C1=CC=CC=C1 | C10H14 | tert-butylbenzene | YTZKOQUCBOVLHL-UHFFFAOYSA-N | CC(C)(C)C1=CC=CC=C1 | CC(C)(C)C1=CC=CC=C1 | TRUE | 7366 | existing_pubchem_cid | existing | 442.25 | 1 | 442.25 | 442.25 | 169.1 °C |  | 0 |  |  |  | ok | kept_all_less_or_equal_8 | 8
D:\PyProjects\extend\real data\NIST\ThermoML.v2020-09-30\10.1021\je800417q.xml | 10.1021/je800417q | Viscosity and Density of Five Hydrocarbon Liquids at Pressures up to 200 MPa and Temperatures up to 473 K | 2009 | J. Chem. Eng. Data | 8 | 1 | 1,2,3,4-tetrahydronaphthalene |  | C10H12 | 待定 | 1,2,3,4-tetrahydronaphthalene | C10H12 |  | 待定 | CXWXQJXEFPUFDZ-UHFFFAOYSA-N | InChI=1S/C10H12/c1-2-6-10-8-4-3-7-9(10)5-1/h1-2,5-6H,3-4,7-8H2 | 100 |  | 100 |  | Mass density, kg/m3 | kg/m3 | Liquid | steady state vibrating wire instrument | 965.8 |  | TRUE | TRUE | 0.9658 | 965.8 | 298.15 |  | 298.15 | [62 empty] | C,H | kept | Liquid | 100 | 0 | inchikey:CXWXQJXEFPUFDZ-UHFFFAOYSA-N | ok | inchikey | CXWXQJXEFPUFDZ-UHFFFAOYSA-N | 8404 |  |  | C1CCC2=CC=CC=C2C1 | C10H12 | 1,2,3,4-tetrahydronaphthalene | CXWXQJXEFPUFDZ-UHFFFAOYSA-N | C1CCC2=CC=CC=C2C1 | C1CCC2=CC=CC=C2C1 | TRUE | 8404 | existing_pubchem_cid | existing | 480.75 | 3 | 480.75 | 480.9278 | 406 °F ; 207.6 °C ; 207.6 °C |  | 0 |  |  |  | ok | kept_all_less_or_equal_8 | 1
D:\PyProjects\extend\real data\NIST\ThermoML.v2020-09-30\10.1016\j.tca.2005.10.008.xml | 10.1016/j.tca.2005.10.008 | Excess volumes, densities, speeds of sound and viscosities for the binary systems of diisopropyl ether with hydrocarbons at 303.15K | 2006 | Thermochim. Acta | 35 | 1 | 1,2,3,4-tetrahydronaphthalene |  | C10H12 | 待定 | 1,2,3,4-tetrahydronaphthalene | C10H12 |  | 待定 | CXWXQJXEFPUFDZ-UHFFFAOYSA-N | InChI=1S/C10H12/c1-2-6-10-8-4-3-7-9(10)5-1/h1-2,5-6H,3-4,7-8H2 | 101.325 |  | 101.325 |  | Mass density, kg/m3 | kg/m3 | Liquid | Pycnometric method | 955.44 |  | TRUE | TRUE | 0.95544 | 955.44 | 303.15 |  | 303.15 | [62 empty] | C,H | kept | Liquid | 101.325 | 0 | inchikey:CXWXQJXEFPUFDZ-UHFFFAOYSA-N | ok | inchikey | CXWXQJXEFPUFDZ-UHFFFAOYSA-N | 8404 |  |  | C1CCC2=CC=CC=C2C1 | C10H12 | 1,2,3,4-tetrahydronaphthalene | CXWXQJXEFPUFDZ-UHFFFAOYSA-N | C1CCC2=CC=CC=C2C1 | C1CCC2=CC=CC=C2C1 | TRUE | 8404 | existing_pubchem_cid | existing | 480.75 | 3 | 480.75 | 480.9278 | 406 °F ; 207.6 °C ; 207.6 °C |  | 0 |  |  |  | ok | kept_all_less_or_equal_8 | 2
D:\PyProjects\extend\real data\NIST\ThermoML.v2020-09-30\10.1021\je800417q.xml | 10.1021/je800417q | Viscosity and Density of Five Hydrocarbon Liquids at Pressures up to 200 MPa and Temperatures up to 473 K | 2009 | J. Chem. Eng. Data | 8 | 1 | 1,2,3,4-tetrahydronaphthalene |  | C10H12 | 待定 | 1,2,3,4-tetrahydronaphthalene | C10H12 |  | 待定 | CXWXQJXEFPUFDZ-UHFFFAOYSA-N | InChI=1S/C10H12/c1-2-6-10-8-4-3-7-9(10)5-1/h1-2,5-6H,3-4,7-8H2 | 100 |  | 100 |  | Mass density, kg/m3 | kg/m3 | Liquid | steady state vibrating wire instrument | 945.5 |  | TRUE | TRUE | 0.9455 | 945.5 | 323.15 |  | 323.15 | [62 empty] | C,H | kept | Liquid | 100 | 0 | inchikey:CXWXQJXEFPUFDZ-UHFFFAOYSA-N | ok | inchikey | CXWXQJXEFPUFDZ-UHFFFAOYSA-N | 8404 |  |  | C1CCC2=CC=CC=C2C1 | C10H12 | 1,2,3,4-tetrahydronaphthalene | CXWXQJXEFPUFDZ-UHFFFAOYSA-N | C1CCC2=CC=CC=C2C1 | C1CCC2=CC=CC=C2C1 | TRUE | 8404 | existing_pubchem_cid | existing | 480.75 | 3 | 480.75 | 480.9278 | 406 °F ; 207.6 °C ; 207.6 °C |  | 0 |  |  |  | ok | kept_all_less_or_equal_8 | 3
D:\PyProjects\extend\real data\NIST\ThermoML.v2020-09-30\10.1021\je800417q.xml | 10.1021/je800417q | Viscosity and Density of Five Hydrocarbon Liquids at Pressures up to 200 MPa and Temperatures up to 473 K | 2009 | J. Chem. Eng. Data | 8 | 1 | 1,2,3,4-tetrahydronaphthalene |  | C10H12 | 待定 | 1,2,3,4-tetrahydronaphthalene | C10H12 |  | 待定 | CXWXQJXEFPUFDZ-UHFFFAOYSA-N | InChI=1S/C10H12/c1-2-6-10-8-4-3-7-9(10)5-1/h1-2,5-6H,3-4,7-8H2 | 100 |  | 100 |  | Mass density, kg/m3 | kg/m3 | Liquid | steady state vibrating wire instrument | 925.1 |  | TRUE | TRUE | 0.9251 | 925.1 | 348.15 |  | 348.15 | [62 empty] | C,H | kept | Liquid | 100 | 0 | inchikey:CXWXQJXEFPUFDZ-UHFFFAOYSA-N | ok | inchikey | CXWXQJXEFPUFDZ-UHFFFAOYSA-N | 8404 |  |  | C1CCC2=CC=CC=C2C1 | C10H12 | 1,2,3,4-tetrahydronaphthalene | CXWXQJXEFPUFDZ-UHFFFAOYSA-N | C1CCC2=CC=CC=C2C1 | C1CCC2=CC=CC=C2C1 | TRUE | 8404 | existing_pubchem_cid | existing | 480.75 | 3 | 480.75 | 480.9278 | 406 °F ; 207.6 °C ; 207.6 °C |  | 0 |  |  |  | ok | kept_all_less_or_equal_8 | 4
D:\PyProjects\extend\real data\NIST\ThermoML.v2020-09-30\10.1021\je800417q.xml | 10.1021/je800417q | Viscosity and Density of Five Hydrocarbon Liquids at Pressures up to 200 MPa and Temperatures up to 473 K | 2009 | J. Chem. Eng. Data | 8 | 1 | 1,2,3,4-tetrahydronaphthalene |  | C10H12 | 待定 | 1,2,3,4-tetrahydronaphthalene | C10H12 |  | 待定 | CXWXQJXEFPUFDZ-UHFFFAOYSA-N | InChI=1S/C10H12/c1-2-6-10-8-4-3-7-9(10)5-1/h1-2,5-6H,3-4,7-8H2 | 100 |  | 100 |  | Mass density, kg/m3 | kg/m3 | Liquid | steady state vibrating wire instrument | 904.6 |  | TRUE | TRUE | 0.9046 | 904.6 | 373.15 |  | 373.15 | [62 empty] | C,H | kept | Liquid | 100 | 0 | inchikey:CXWXQJXEFPUFDZ-UHFFFAOYSA-N | ok | inchikey | CXWXQJXEFPUFDZ-UHFFFAOYSA-N | 8404 |  |  | C1CCC2=CC=CC=C2C1 | C10H12 | 1,2,3,4-tetrahydronaphthalene | CXWXQJXEFPUFDZ-UHFFFAOYSA-N | C1CCC2=CC=CC=C2C1 | C1CCC2=CC=CC=C2C1 | TRUE | 8404 | existing_pubchem_cid | existing | 480.75 | 3 | 480.75 | 480.9278 | 406 °F ; 207.6 °C ; 207.6 °C |  | 0 |  |  |  | ok | kept_all_less_or_equal_8 | 5
D:\PyProjects\extend\real data\NIST\ThermoML.v2020-09-30\10.1021\je800417q.xml | 10.1021/je800417q | Viscosity and Density of Five Hydrocarbon Liquids at Pressures up to 200 MPa and Temperatures up to 473 K | 2009 | J. Chem. Eng. Data | 8 | 1 | 1,2,3,4-tetrahydronaphthalene |  | C10H12 | 待定 | 1,2,3,4-tetrahydronaphthalene | C10H12 |  | 待定 | CXWXQJXEFPUFDZ-UHFFFAOYSA-N | InChI=1S/C10H12/c1-2-6-10-8-4-3-7-9(10)5-1/h1-2,5-6H,3-4,7-8H2 | 100 |  | 100 |  | Mass density, kg/m3 | kg/m3 | Liquid | steady state vibrating wire instrument | 883.9 |  | TRUE | TRUE | 0.8839 | 883.9 | 398.15 |  | 398.15 | [62 empty] | C,H | kept | Liquid | 100 | 0 | inchikey:CXWXQJXEFPUFDZ-UHFFFAOYSA-N | ok | inchikey | CXWXQJXEFPUFDZ-UHFFFAOYSA-N | 8404 |  |  | C1CCC2=CC=CC=C2C1 | C10H12 | 1,2,3,4-tetrahydronaphthalene | CXWXQJXEFPUFDZ-UHFFFAOYSA-N | C1CCC2=CC=CC=C2C1 | C1CCC2=CC=CC=C2C1 | TRUE | 8404 | existing_pubchem_cid | existing | 480.75 | 3 | 480.75 | 480.9278 | 406 °F ; 207.6 °C ; 207.6 °C |  | 0 |  |  |  | ok | kept_all_less_or_equal_8 | 6
D:\PyProjects\extend\real data\NIST\ThermoML.v2020-09-30\10.1021\je800417q.xml | 10.1021/je800417q | Viscosity and Density of Five Hydrocarbon Liquids at Pressures up to 200 MPa and Temperatures up to 473 K | 2009 | J. Chem. Eng. Data | 8 | 1 | 1,2,3,4-tetrahydronaphthalene |  | C10H12 | 待定 | 1,2,3,4-tetrahydronaphthalene | C10H12 |  | 待定 | CXWXQJXEFPUFDZ-UHFFFAOYSA-N | InChI=1S/C10H12/c1-2-6-10-8-4-3-7-9(10)5-1/h1-2,5-6H,3-4,7-8H2 | 100 |  | 100 |  | Mass density, kg/m3 | kg/m3 | Liquid | steady state vibrating wire instrument | 863.1 |  | TRUE | TRUE | 0.8631 | 863.1 | 423.15 |  | 423.15 | [62 empty] | C,H | kept | Liquid | 100 | 0 | inchikey:CXWXQJXEFPUFDZ-UHFFFAOYSA-N | ok | inchikey | CXWXQJXEFPUFDZ-UHFFFAOYSA-N | 8404 |  |  | C1CCC2=CC=CC=C2C1 | C10H12 | 1,2,3,4-tetrahydronaphthalene | CXWXQJXEFPUFDZ-UHFFFAOYSA-N | C1CCC2=CC=CC=C2C1 | C1CCC2=CC=CC=C2C1 | TRUE | 8404 | existing_pubchem_cid | existing | 480.75 | 3 | 480.75 | 480.9278 | 406 °F ; 207.6 °C ; 207.6 °C |  | 0 |  |  |  | ok | kept_all_less_or_equal_8 | 7
D:\PyProjects\extend\real data\NIST\ThermoML.v2020-09-30\10.1021\je800417q.xml | 10.1021/je800417q | Viscosity and Density of Five Hydrocarbon Liquids at Pressures up to 200 MPa and Temperatures up to 473 K | 2009 | J. Chem. Eng. Data | 8 | 1 | 1,2,3,4-tetrahydronaphthalene |  | C10H12 | 待定 | 1,2,3,4-tetrahydronaphthalene | C10H12 |  | 待定 | CXWXQJXEFPUFDZ-UHFFFAOYSA-N | InChI=1S/C10H12/c1-2-6-10-8-4-3-7-9(10)5-1/h1-2,5-6H,3-4,7-8H2 | 100 |  | 100 |  | Mass density, kg/m3 | kg/m3 | Liquid | steady state vibrating wire instrument | 841.6 |  | TRUE | TRUE | 0.8416 | 841.6 | 448.15 |  | 448.15 | [62 empty] | C,H | kept | Liquid | 100 | 0 | inchikey:CXWXQJXEFPUFDZ-UHFFFAOYSA-N | ok | inchikey | CXWXQJXEFPUFDZ-UHFFFAOYSA-N | 8404 |  |  | C1CCC2=CC=CC=C2C1 | C10H12 | 1,2,3,4-tetrahydronaphthalene | CXWXQJXEFPUFDZ-UHFFFAOYSA-N | C1CCC2=CC=CC=C2C1 | C1CCC2=CC=CC=C2C1 | TRUE | 8404 | existing_pubchem_cid | existing | 480.75 | 3 | 480.75 | 480.9278 | 406 °F ; 207.6 °C ; 207.6 °C |  | 0 |  |  |  | ok | kept_all_less_or_equal_8 | 8
D:\PyProjects\extend\real data\NIST\ThermoML.v2020-09-30\10.1007\s10765-008-0503-0.xml | 10.1007/s10765-008-0503-0 | Density and Viscosity Measurements of Dimethoxymethane and 1,2-Dimethoxyethane from 243 K to 373 K up to 20 MPa | 2008 | Int. J. Thermophys. | 4 | 1 | 1,2-dimethoxyethane |  | C4H10O2 | 待定 | 1,2-dimethoxyethane | C4H10O2 |  | 待定 | XTHFKEDIFFGKHM-UHFFFAOYSA-N | InChI=1S/C4H10O2/c1-5-3-4-6-2/h3-4H2,1-2H3 | 100 |  | 100 |  | Mass density, kg/m3 | kg/m3 | Liquid | vibrating wire | 919.667 |  | TRUE | TRUE | 0.91967 | 919.667 | 243.15 |  | 243.15 | [62 empty] | C,H,O | kept | Liquid | 100 | 0 | inchikey:XTHFKEDIFFGKHM-UHFFFAOYSA-N | ok | inchikey | XTHFKEDIFFGKHM-UHFFFAOYSA-N | 8071 |  |  | COCCOC | C4H10O2 | 1,2-dimethoxyethane | XTHFKEDIFFGKHM-UHFFFAOYSA-N | COCCOC | COCCOC | TRUE | 8071 | existing_pubchem_cid | existing | 355.65 | 3 | 355.65 | 358.15 | 185 °F ; 82-83 °C ; 82-83 °C | 536.0389 | 2 | 535.9278 | 536.15 | 263 °C ; 505 °F | ok | selected_8_evenly_keep_Tmin_Tmax | 1
D:\PyProjects\extend\real data\NIST\ThermoML.v2020-09-30\10.1007\s10765-008-0503-0.xml | 10.1007/s10765-008-0503-0 | Density and Viscosity Measurements of Dimethoxymethane and 1,2-Dimethoxyethane from 243 K to 373 K up to 20 MPa | 2008 | Int. J. Thermophys. | 4 | 1 | 1,2-dimethoxyethane |  | C4H10O2 | 待定 | 1,2-dimethoxyethane | C4H10O2 |  | 待定 | XTHFKEDIFFGKHM-UHFFFAOYSA-N | InChI=1S/C4H10O2/c1-5-3-4-6-2/h3-4H2,1-2H3 | 100 |  | 100 |  | Mass density, kg/m3 | kg/m3 | Liquid | vibrating wire | 899.206 |  | TRUE | TRUE | 0.89921 | 899.206 | 263.15 |  | 263.15 | [62 empty] | C,H,O | kept | Liquid | 100 | 0 | inchikey:XTHFKEDIFFGKHM-UHFFFAOYSA-N | ok | inchikey | XTHFKEDIFFGKHM-UHFFFAOYSA-N | 8071 |  |  | COCCOC | C4H10O2 | 1,2-dimethoxyethane | XTHFKEDIFFGKHM-UHFFFAOYSA-N | COCCOC | COCCOC | TRUE | 8071 | existing_pubchem_cid | existing | 355.65 | 3 | 355.65 | 358.15 | 185 °F ; 82-83 °C ; 82-83 °C | 536.0389 | 2 | 535.9278 | 536.15 | 263 °C ; 505 °F | ok | selected_8_evenly_keep_Tmin_Tmax | 2
D:\PyProjects\extend\real data\NIST\ThermoML.v2020-09-30\10.1007\s10765-008-0503-0.xml | 10.1007/s10765-008-0503-0 | Density and Viscosity Measurements of Dimethoxymethane and 1,2-Dimethoxyethane from 243 K to 373 K up to 20 MPa | 2008 | Int. J. Thermophys. | 4 | 1 | 1,2-dimethoxyethane |  | C4H10O2 | 待定 | 1,2-dimethoxyethane | C4H10O2 |  | 待定 | XTHFKEDIFFGKHM-UHFFFAOYSA-N | InChI=1S/C4H10O2/c1-5-3-4-6-2/h3-4H2,1-2H3 | 100 |  | 100 |  | Mass density, kg/m3 | kg/m3 | Liquid | vibrating wire | 876.889 |  | TRUE | TRUE | 0.87689 | 876.889 | 283.15 |  | 283.15 | [62 empty] | C,H,O | kept | Liquid | 100 | 0 | inchikey:XTHFKEDIFFGKHM-UHFFFAOYSA-N | ok | inchikey | XTHFKEDIFFGKHM-UHFFFAOYSA-N | 8071 |  |  | COCCOC | C4H10O2 | 1,2-dimethoxyethane | XTHFKEDIFFGKHM-UHFFFAOYSA-N | COCCOC | COCCOC | TRUE | 8071 | existing_pubchem_cid | existing | 355.65 | 3 | 355.65 | 358.15 | 185 °F ; 82-83 °C ; 82-83 °C | 536.0389 | 2 | 535.9278 | 536.15 | 263 °C ; 505 °F | ok | selected_8_evenly_keep_Tmin_Tmax | 3
D:\PyProjects\extend\real data\NIST\ThermoML.v2020-09-30\10.1016\j.fluid.2004.10.027.xml | 10.1016/j.fluid.2004.10.027 | Bubble temperature measurements on the binary mixtures formed by decane with a variety of compounds at 95.8 kPa | 2005 | Fluid Phase Equilib. | 14 | 1 | 1,2-dimethoxyethane |  | C4H10O2 | 待定 | 1,2-dimethoxyethane | C4H10O2 |  | 待定 | XTHFKEDIFFGKHM-UHFFFAOYSA-N | InChI=1S/C4H10O2/c1-5-3-4-6-2/h3-4H2,1-2H3 | 101.325 |  | 101.325 |  | Mass density, kg/m3 | kg/m3 | Liquid | VIBTUB:UFactor:16 | 863.7 |  | TRUE | TRUE | 0.8637 | 863.7 | 298.15 |  | 298.15 | [62 empty] | C,H,O | kept | Liquid | 101.325 | 0 | inchikey:XTHFKEDIFFGKHM-UHFFFAOYSA-N | ok | inchikey | XTHFKEDIFFGKHM-UHFFFAOYSA-N | 8071 |  |  | COCCOC | C4H10O2 | 1,2-dimethoxyethane | XTHFKEDIFFGKHM-UHFFFAOYSA-N | COCCOC | COCCOC | TRUE | 8071 | existing_pubchem_cid | existing | 355.65 | 3 | 355.65 | 358.15 | 185 °F ; 82-83 °C ; 82-83 °C | 536.0389 | 2 | 535.9278 | 536.15 | 263 °C ; 505 °F | ok | selected_8_evenly_keep_Tmin_Tmax | 4
D:\PyProjects\extend\real data\NIST\ThermoML.v2020-09-30\10.1007\s10765-008-0503-0.xml | 10.1007/s10765-008-0503-0 | Density and Viscosity Measurements of Dimethoxymethane and 1,2-Dimethoxyethane from 243 K to 373 K up to 20 MPa | 2008 | Int. J. Thermophys. | 4 | 1 | 1,2-dimethoxyethane |  | C4H10O2 | 待定 | 1,2-dimethoxyethane | C4H10O2 |  | 待定 | XTHFKEDIFFGKHM-UHFFFAOYSA-N | InChI=1S/C4H10O2/c1-5-3-4-6-2/h3-4H2,1-2H3 | 100 |  | 100 |  | Mass density, kg/m3 | kg/m3 | Liquid | vibrating wire | 855.111 |  | TRUE | TRUE | 0.85511 | 855.111 | 303.15 |  | 303.15 | [62 empty] | C,H,O | kept | Liquid | 100 | 0 | inchikey:XTHFKEDIFFGKHM-UHFFFAOYSA-N | ok | inchikey | XTHFKEDIFFGKHM-UHFFFAOYSA-N | 8071 |  |  | COCCOC | C4H10O2 | 1,2-dimethoxyethane | XTHFKEDIFFGKHM-UHFFFAOYSA-N | COCCOC | COCCOC | TRUE | 8071 | existing_pubchem_cid | existing | 355.65 | 3 | 355.65 | 358.15 | 185 °F ; 82-83 °C ; 82-83 °C | 536.0389 | 2 | 535.9278 | 536.15 | 263 °C ; 505 °F | ok | selected_8_evenly_keep_Tmin_Tmax | 5
D:\PyProjects\extend\real data\NIST\ThermoML.v2020-09-30\10.1007\s10765-008-0503-0.xml | 10.1007/s10765-008-0503-0 | Density and Viscosity Measurements of Dimethoxymethane and 1,2-Dimethoxyethane from 243 K to 373 K up to 20 MPa | 2008 | Int. J. Thermophys. | 4 | 1 | 1,2-dimethoxyethane |  | C4H10O2 | 待定 | 1,2-dimethoxyethane | C4H10O2 |  | 待定 | XTHFKEDIFFGKHM-UHFFFAOYSA-N | InChI=1S/C4H10O2/c1-5-3-4-6-2/h3-4H2,1-2H3 | 100 |  | 100 |  | Mass density, kg/m3 | kg/m3 | Liquid | vibrating wire | 843.765 |  | TRUE | TRUE | 0.84376 | 843.765 | 313.15 |  | 313.15 | [62 empty] | C,H,O | kept | Liquid | 100 | 0 | inchikey:XTHFKEDIFFGKHM-UHFFFAOYSA-N | ok | inchikey | XTHFKEDIFFGKHM-UHFFFAOYSA-N | 8071 |  |  | COCCOC | C4H10O2 | 1,2-dimethoxyethane | XTHFKEDIFFGKHM-UHFFFAOYSA-N | COCCOC | COCCOC | TRUE | 8071 | existing_pubchem_cid | existing | 355.65 | 3 | 355.65 | 358.15 | 185 °F ; 82-83 °C ; 82-83 °C | 536.0389 | 2 | 535.9278 | 536.15 | 263 °C ; 505 °F | ok | selected_8_evenly_keep_Tmin_Tmax | 6
D:\PyProjects\extend\real data\NIST\ThermoML.v2020-09-30\10.1007\s10765-008-0503-0.xml | 10.1007/s10765-008-0503-0 | Density and Viscosity Measurements of Dimethoxymethane and 1,2-Dimethoxyethane from 243 K to 373 K up to 20 MPa | 2008 | Int. J. Thermophys. | 4 | 1 | 1,2-dimethoxyethane |  | C4H10O2 | 待定 | 1,2-dimethoxyethane | C4H10O2 |  | 待定 | XTHFKEDIFFGKHM-UHFFFAOYSA-N | InChI=1S/C4H10O2/c1-5-3-4-6-2/h3-4H2,1-2H3 | 100 |  | 100 |  | Mass density, kg/m3 | kg/m3 | Liquid | vibrating wire | 822.133 |  | TRUE | TRUE | 0.82213 | 822.133 | 333.15 |  | 333.15 | [62 empty] | C,H,O | kept | Liquid | 100 | 0 | inchikey:XTHFKEDIFFGKHM-UHFFFAOYSA-N | ok | inchikey | XTHFKEDIFFGKHM-UHFFFAOYSA-N | 8071 |  |  | COCCOC | C4H10O2 | 1,2-dimethoxyethane | XTHFKEDIFFGKHM-UHFFFAOYSA-N | COCCOC | COCCOC | TRUE | 8071 | existing_pubchem_cid | existing | 355.65 | 3 | 355.65 | 358.15 | 185 °F ; 82-83 °C ; 82-83 °C | 536.0389 | 2 | 535.9278 | 536.15 | 263 °C ; 505 °F | ok | selected_8_evenly_keep_Tmin_Tmax | 7
D:\PyProjects\extend\real data\NIST\ThermoML.v2020-09-30\10.1021\je0340304.xml | 10.1021/je0340304 | Volumetric Properties of Monoethylene Glycol Dimethyl Ether and Diethylene Glycol Dimethyl Ether up to 60 MPa | 2003 | J. Chem. Eng. Data | 1 | 1 | 1,2-dimethoxyethane |  | C4H10O2 | 待定 | 1,2-dimethoxyethane | C4H10O2 |  | 待定 | XTHFKEDIFFGKHM-UHFFFAOYSA-N | InChI=1S/C4H10O2/c1-5-3-4-6-2/h3-4H2,1-2H3 | 100 |  | 100 |  | Mass density, kg/m3 | kg/m3 | Liquid | VIBTUB:UFactor:2 | 797.6 |  | TRUE | TRUE | 0.7976 | 797.6 | 353.15 |  | 353.15 | [62 empty] | C,H,O | kept | Liquid | 100 | 0 | inchikey:XTHFKEDIFFGKHM-UHFFFAOYSA-N | ok | inchikey | XTHFKEDIFFGKHM-UHFFFAOYSA-N | 8071 |  |  | COCCOC | C4H10O2 | 1,2-dimethoxyethane | XTHFKEDIFFGKHM-UHFFFAOYSA-N | COCCOC | COCCOC | TRUE | 8071 | existing_pubchem_cid | existing | 355.65 | 3 | 355.65 | 358.15 | 185 °F ; 82-83 °C ; 82-83 °C | 536.0389 | 2 | 535.9278 | 536.15 | 263 °C ; 505 °F | ok | selected_8_evenly_keep_Tmin_Tmax | 8
D:\PyProjects\extend\real data\NIST\ThermoML.v2020-09-30\10.1016\j.fluid.2019.06.014.xml | 10.1016/j.fluid.2019.06.014 | High-pressure densities of n-decane+o-xylene mixtures: Measurement and modelling | 2019 | Fluid Phase Equilib. | 1 | 1 | 1,2-dimethylbenzene |  | C8H10 | 待定 | 1,2-dimethylbenzene | C8H10 |  | 待定 | CTQNGGLPUBDAKN-UHFFFAOYSA-N | InChI=1S/C8H10/c1-7-5-3-4-6-8(7)2/h3-6H,1-2H3 | 100 |  | 100 |  | Mass density, kg/m3 | kg/m3 | Liquid | Vibrating tube method | 890.5 |  | TRUE | TRUE | 0.8905 | 890.5 | 283.15 |  | 283.15 | [62 empty] | C,H | kept | Liquid | 100 | 0 | inchikey:CTQNGGLPUBDAKN-UHFFFAOYSA-N | ok | inchikey | CTQNGGLPUBDAKN-UHFFFAOYSA-N | 7237 |  |  | CC1=CC=CC=C1C | C8H10 | 1,2-xylene | CTQNGGLPUBDAKN-UHFFFAOYSA-N | CC1=CC=CC=C1C | CC1=CC=CC=C1C | TRUE | 7237 | existing_pubchem_cid | existing | 417.3722 | 4 | 417.0389 | 417.65 | 289 to 293 °F ; 144.5 °C ; 144 °C ; 292 °F | 630.26 | 1 | 630.26 | 630.26 | 630.26 K | ok | selected_8_evenly_keep_Tmin_Tmax | 1
D:\PyProjects\extend\real data\NIST\ThermoML.v2020-09-30\10.1016\j.fluid.2019.06.014.xml | 10.1016/j.fluid.2019.06.014 | High-pressure densities of n-decane+o-xylene mixtures: Measurement and modelling | 2019 | Fluid Phase Equilib. | 1 | 1 | 1,2-dimethylbenzene |  | C8H10 | 待定 | 1,2-dimethylbenzene | C8H10 |  | 待定 | CTQNGGLPUBDAKN-UHFFFAOYSA-N | InChI=1S/C8H10/c1-7-5-3-4-6-8(7)2/h3-6H,1-2H3 | 100 |  | 100 |  | Mass density, kg/m3 | kg/m3 | Liquid | Vibrating tube method | 879.7 |  | TRUE | TRUE | 0.8797 | 879.7 | 293.15 |  | 293.15 | [62 empty] | C,H | kept | Liquid | 100 | 0 | inchikey:CTQNGGLPUBDAKN-UHFFFAOYSA-N | ok | inchikey | CTQNGGLPUBDAKN-UHFFFAOYSA-N | 7237 |  |  | CC1=CC=CC=C1C | C8H10 | 1,2-xylene | CTQNGGLPUBDAKN-UHFFFAOYSA-N | CC1=CC=CC=C1C | CC1=CC=CC=C1C | TRUE | 7237 | existing_pubchem_cid | existing | 417.3722 | 4 | 417.0389 | 417.65 | 289 to 293 °F ; 144.5 °C ; 144 °C ; 292 °F | 630.26 | 1 | 630.26 | 630.26 | 630.26 K | ok | selected_8_evenly_keep_Tmin_Tmax | 2
D:\PyProjects\extend\real data\NIST\ThermoML.v2020-09-30\10.1021\je049793l.xml | 10.1021/je049793l | Viscosities, Densities, and Speeds of Sound of Binary Mixtures of o-Xylene, m-Xylene, p-Xylene, and Isopropylbenzene with 2-Butanone at 298.15 K | 2005 | J. Chem. Eng. Data | 9 | 1 | 1,2-dimethylbenzene |  | C8H10 | 待定 | 1,2-dimethylbenzene | C8H10 |  | 待定 | CTQNGGLPUBDAKN-UHFFFAOYSA-N | InChI=1S/C8H10/c1-7-5-3-4-6-8(7)2/h3-6H,1-2H3 | 101.3 |  | 101.3 |  | Mass density, kg/m3 | kg/m3 | Liquid | VIBTUB::UFactor:4 | 875.2 |  | TRUE | TRUE | 0.8752 | 875.2 | 298.15 |  | 298.15 | [62 empty] | C,H | kept | Liquid | 101.325 | 0.025 | inchikey:CTQNGGLPUBDAKN-UHFFFAOYSA-N | ok | inchikey | CTQNGGLPUBDAKN-UHFFFAOYSA-N | 7237 |  |  | CC1=CC=CC=C1C | C8H10 | 1,2-xylene | CTQNGGLPUBDAKN-UHFFFAOYSA-N | CC1=CC=CC=C1C | CC1=CC=CC=C1C | TRUE | 7237 | existing_pubchem_cid | existing | 417.3722 | 4 | 417.0389 | 417.65 | 289 to 293 °F ; 144.5 °C ; 144 °C ; 292 °F | 630.26 | 1 | 630.26 | 630.26 | 630.26 K | ok | selected_8_evenly_keep_Tmin_Tmax | 3
D:\PyProjects\extend\real data\NIST\ThermoML.v2020-09-30\10.1016\j.fluid.2019.06.014.xml | 10.1016/j.fluid.2019.06.014 | High-pressure densities of n-decane+o-xylene mixtures: Measurement and modelling | 2019 | Fluid Phase Equilib. | 1 | 1 | 1,2-dimethylbenzene |  | C8H10 | 待定 | 1,2-dimethylbenzene | C8H10 |  | 待定 | CTQNGGLPUBDAKN-UHFFFAOYSA-N | InChI=1S/C8H10/c1-7-5-3-4-6-8(7)2/h3-6H,1-2H3 | 100 |  | 100 |  | Mass density, kg/m3 | kg/m3 | Liquid | Vibrating tube method | 870.9 |  | TRUE | TRUE | 0.8709 | 870.9 | 303.15 |  | 303.15 | [62 empty] | C,H | kept | Liquid | 100 | 0 | inchikey:CTQNGGLPUBDAKN-UHFFFAOYSA-N | ok | inchikey | CTQNGGLPUBDAKN-UHFFFAOYSA-N | 7237 |  |  | CC1=CC=CC=C1C | C8H10 | 1,2-xylene | CTQNGGLPUBDAKN-UHFFFAOYSA-N | CC1=CC=CC=C1C | CC1=CC=CC=C1C | TRUE | 7237 | existing_pubchem_cid | existing | 417.3722 | 4 | 417.0389 | 417.65 | 289 to 293 °F ; 144.5 °C ; 144 °C ; 292 °F | 630.26 | 1 | 630.26 | 630.26 | 630.26 K | ok | selected_8_evenly_keep_Tmin_Tmax | 4
D:\PyProjects\extend\real data\NIST\ThermoML.v2020-09-30\10.1016\j.fluid.2019.06.014.xml | 10.1016/j.fluid.2019.06.014 | High-pressure densities of n-decane+o-xylene mixtures: Measurement and modelling | 2019 | Fluid Phase Equilib. | 1 | 1 | 1,2-dimethylbenzene |  | C8H10 | 待定 | 1,2-dimethylbenzene | C8H10 |  | 待定 | CTQNGGLPUBDAKN-UHFFFAOYSA-N | InChI=1S/C8H10/c1-7-5-3-4-6-8(7)2/h3-6H,1-2H3 | 100 |  | 100 |  | Mass density, kg/m3 | kg/m3 | Liquid | Vibrating tube method | 862.7 |  | TRUE | TRUE | 0.8627 | 862.7 | 313.15 |  | 313.15 | [62 empty] | C,H | kept | Liquid | 100 | 0 | inchikey:CTQNGGLPUBDAKN-UHFFFAOYSA-N | ok | inchikey | CTQNGGLPUBDAKN-UHFFFAOYSA-N | 7237 |  |  | CC1=CC=CC=C1C | C8H10 | 1,2-xylene | CTQNGGLPUBDAKN-UHFFFAOYSA-N | CC1=CC=CC=C1C | CC1=CC=CC=C1C | TRUE | 7237 | existing_pubchem_cid | existing | 417.3722 | 4 | 417.0389 | 417.65 | 289 to 293 °F ; 144.5 °C ; 144 °C ; 292 °F | 630.26 | 1 | 630.26 | 630.26 | 630.26 K | ok | selected_8_evenly_keep_Tmin_Tmax | 5
D:\PyProjects\extend\real data\NIST\ThermoML.v2020-09-30\10.1016\j.fluid.2019.06.014.xml | 10.1016/j.fluid.2019.06.014 | High-pressure densities of n-decane+o-xylene mixtures: Measurement and modelling | 2019 | Fluid Phase Equilib. | 1 | 1 | 1,2-dimethylbenzene |  | C8H10 | 待定 | 1,2-dimethylbenzene | C8H10 |  | 待定 | CTQNGGLPUBDAKN-UHFFFAOYSA-N | InChI=1S/C8H10/c1-7-5-3-4-6-8(7)2/h3-6H,1-2H3 | 100 |  | 100 |  | Mass density, kg/m3 | kg/m3 | Liquid | Vibrating tube method | 845.1 |  | TRUE | TRUE | 0.8451 | 845.1 | 333.15 |  | 333.15 | [62 empty] | C,H | kept | Liquid | 100 | 0 | inchikey:CTQNGGLPUBDAKN-UHFFFAOYSA-N | ok | inchikey | CTQNGGLPUBDAKN-UHFFFAOYSA-N | 7237 |  |  | CC1=CC=CC=C1C | C8H10 | 1,2-xylene | CTQNGGLPUBDAKN-UHFFFAOYSA-N | CC1=CC=CC=C1C | CC1=CC=CC=C1C | TRUE | 7237 | existing_pubchem_cid | existing | 417.3722 | 4 | 417.0389 | 417.65 | 289 to 293 °F ; 144.5 °C ; 144 °C ; 292 °F | 630.26 | 1 | 630.26 | 630.26 | 630.26 K | ok | selected_8_evenly_keep_Tmin_Tmax | 6
D:\PyProjects\extend\real data\NIST\ThermoML.v2020-09-30\10.1016\j.fluid.2019.06.014.xml | 10.1016/j.fluid.2019.06.014 | High-pressure densities of n-decane+o-xylene mixtures: Measurement and modelling | 2019 | Fluid Phase Equilib. | 1 | 1 | 1,2-dimethylbenzene |  | C8H10 | 待定 | 1,2-dimethylbenzene | C8H10 |  | 待定 | CTQNGGLPUBDAKN-UHFFFAOYSA-N | InChI=1S/C8H10/c1-7-5-3-4-6-8(7)2/h3-6H,1-2H3 | 100 |  | 100 |  | Mass density, kg/m3 | kg/m3 | Liquid | Vibrating tube method | 836.3 |  | TRUE | TRUE | 0.8363 | 836.3 | 343.15 |  | 343.15 | [62 empty] | C,H | kept | Liquid | 100 | 0 | inchikey:CTQNGGLPUBDAKN-UHFFFAOYSA-N | ok | inchikey | CTQNGGLPUBDAKN-UHFFFAOYSA-N | 7237 |  |  | CC1=CC=CC=C1C | C8H10 | 1,2-xylene | CTQNGGLPUBDAKN-UHFFFAOYSA-N | CC1=CC=CC=C1C | CC1=CC=CC=C1C | TRUE | 7237 | existing_pubchem_cid | existing | 417.3722 | 4 | 417.0389 | 417.65 | 289 to 293 °F ; 144.5 °C ; 144 °C ; 292 °F | 630.26 | 1 | 630.26 | 630.26 | 630.26 K | ok | selected_8_evenly_keep_Tmin_Tmax | 7
D:\PyProjects\extend\real data\NIST\ThermoML.v2020-09-30\10.1016\j.fluid.2019.06.014.xml | 10.1016/j.fluid.2019.06.014 | High-pressure densities of n-decane+o-xylene mixtures: Measurement and modelling | 2019 | Fluid Phase Equilib. | 1 | 1 | 1,2-dimethylbenzene |  | C8H10 | 待定 | 1,2-dimethylbenzene | C8H10 |  | 待定 | CTQNGGLPUBDAKN-UHFFFAOYSA-N | InChI=1S/C8H10/c1-7-5-3-4-6-8(7)2/h3-6H,1-2H3 | 100 |  | 100 |  | Mass density, kg/m3 | kg/m3 | Liquid | Vibrating tube method | 819.3 |  | TRUE | TRUE | 0.8193 | 819.3 | 363.15 |  | 363.15 | [62 empty] | C,H | kept | Liquid | 100 | 0 | inchikey:CTQNGGLPUBDAKN-UHFFFAOYSA-N | ok | inchikey | CTQNGGLPUBDAKN-UHFFFAOYSA-N | 7237 |  |  | CC1=CC=CC=C1C | C8H10 | 1,2-xylene | CTQNGGLPUBDAKN-UHFFFAOYSA-N | CC1=CC=CC=C1C | CC1=CC=CC=C1C | TRUE | 7237 | existing_pubchem_cid | existing | 417.3722 | 4 | 417.0389 | 417.65 | 289 to 293 °F ; 144.5 °C ; 144 °C ; 292 °F | 630.26 | 1 | 630.26 | 630.26 | 630.26 K | ok | selected_8_evenly_keep_Tmin_Tmax | 8
D:\PyProjects\extend\real data\NIST\ThermoML.v2020-09-30\10.1016\j.jct.2008.02.020.xml | 10.1016/j.jct.2008.02.020 | Measurement and correlation of the (p, ?, T) relation of liquid n-heptane, n-nonane, 2,4-dichlorotoluene, and bromobenzene in the temperature range from (233.15 to 473.15) K at pressures up to 30 MPa for use as density reference liquids | 2008 | J. Chem. Thermodyn. | 3 | 1 | 1,3-dichloro-4-methylbenzene |  | C7H6Cl2 | 待定 | 1,3-dichloro-4-methylbenzene | C7H6Cl2 |  | 待定 | FUNUTBJJKQIVSY-UHFFFAOYSA-N | InChI=1S/C7H6Cl2/c1-5-2-3-6(8)4-7(5)9/h2-4H,1H3 | 101.87 |  | 101.87 |  | Mass density, kg/m3 | kg/m3 | Liquid | Buoyancy - hydrostatic balance with magnetic suspension - one sinker | 1270.262 |  | TRUE | TRUE | 1.2703 | 1270.262 | 273.15 |  | 273.15 | [62 empty] | C,Cl,H | kept | Liquid | 101.325 | 0.545 | inchikey:FUNUTBJJKQIVSY-UHFFFAOYSA-N | ok | inchikey | FUNUTBJJKQIVSY-UHFFFAOYSA-N | 7254 |  |  | CC1=C(C=C(C=C1)Cl)Cl | C7H6Cl2 | 2,4-dichloro-1-methylbenzene | FUNUTBJJKQIVSY-UHFFFAOYSA-N | CC1=C(C=C(C=C1)Cl)Cl | CC1=C(C=C(C=C1)Cl)Cl | TRUE | 7254 | existing_pubchem_cid | existing | 473.15 | 3 | 469.8167 | 474.15 | 385 to 387 °F ; 201 °C ; 200 °C |  | 0 |  |  |  | ok | kept_all_less_or_equal_8 | 1
D:\PyProjects\extend\real data\NIST\ThermoML.v2020-09-30\10.1016\j.jct.2008.02.020.xml | 10.1016/j.jct.2008.02.020 | Measurement and correlation of the (p, ?, T) relation of liquid n-heptane, n-nonane, 2,4-dichlorotoluene, and bromobenzene in the temperature range from (233.15 to 473.15) K at pressures up to 30 MPa for use as density reference liquids | 2008 | J. Chem. Thermodyn. | 3 | 1 | 1,3-dichloro-4-methylbenzene |  | C7H6Cl2 | 待定 | 1,3-dichloro-4-methylbenzene | C7H6Cl2 |  | 待定 | FUNUTBJJKQIVSY-UHFFFAOYSA-N | InChI=1S/C7H6Cl2/c1-5-2-3-6(8)4-7(5)9/h2-4H,1H3 | 101.71 |  | 101.71 |  | Mass density, kg/m3 | kg/m3 | Liquid | Buoyancy - hydrostatic balance with magnetic suspension - one sinker | 1207.383 |  | TRUE | TRUE | 1.2074 | 1207.383 | 333.15 |  | 333.15 | [62 empty] | C,Cl,H | kept | Liquid | 101.325 | 0.385 | inchikey:FUNUTBJJKQIVSY-UHFFFAOYSA-N | ok | inchikey | FUNUTBJJKQIVSY-UHFFFAOYSA-N | 7254 |  |  | CC1=C(C=C(C=C1)Cl)Cl | C7H6Cl2 | 2,4-dichloro-1-methylbenzene | FUNUTBJJKQIVSY-UHFFFAOYSA-N | CC1=C(C=C(C=C1)Cl)Cl | CC1=C(C=C(C=C1)Cl)Cl | TRUE | 7254 | existing_pubchem_cid | existing | 473.15 | 3 | 469.8167 | 474.15 | 385 to 387 °F ; 201 °C ; 200 °C |  | 0 |  |  |  | ok | kept_all_less_or_equal_8 | 2
D:\PyProjects\extend\real data\NIST\ThermoML.v2020-09-30\10.1016\j.jct.2008.02.020.xml | 10.1016/j.jct.2008.02.020 | Measurement and correlation of the (p, ?, T) relation of liquid n-heptane, n-nonane, 2,4-dichlorotoluene, and bromobenzene in the temperature range from (233.15 to 473.15) K at pressures up to 30 MPa for use as density reference liquids | 2008 | J. Chem. Thermodyn. | 3 | 1 | 1,3-dichloro-4-methylbenzene |  | C7H6Cl2 | 待定 | 1,3-dichloro-4-methylbenzene | C7H6Cl2 |  | 待定 | FUNUTBJJKQIVSY-UHFFFAOYSA-N | InChI=1S/C7H6Cl2/c1-5-2-3-6(8)4-7(5)9/h2-4H,1H3 | 101.05 |  | 101.05 |  | Mass density, kg/m3 | kg/m3 | Liquid | Buoyancy - hydrostatic balance with magnetic suspension - one sinker | 1186.204 |  | TRUE | TRUE | 1.1862 | 1186.204 | 353.15 |  | 353.15 | [62 empty] | C,Cl,H | kept | Liquid | 101 | 0.05 | inchikey:FUNUTBJJKQIVSY-UHFFFAOYSA-N | ok | inchikey | FUNUTBJJKQIVSY-UHFFFAOYSA-N | 7254 |  |  | CC1=C(C=C(C=C1)Cl)Cl | C7H6Cl2 | 2,4-dichloro-1-methylbenzene | FUNUTBJJKQIVSY-UHFFFAOYSA-N | CC1=C(C=C(C=C1)Cl)Cl | CC1=C(C=C(C=C1)Cl)Cl | TRUE | 7254 | existing_pubchem_cid | existing | 473.15 | 3 | 469.8167 | 474.15 | 385 to 387 °F ; 201 °C ; 200 °C |  | 0 |  |  |  | ok | kept_all_less_or_equal_8 | 3
D:\PyProjects\extend\real data\NIST\ThermoML.v2020-09-30\10.1016\j.jct.2008.02.020.xml | 10.1016/j.jct.2008.02.020 | Measurement and correlation of the (p, ?, T) relation of liquid n-heptane, n-nonane, 2,4-dichlorotoluene, and bromobenzene in the temperature range from (233.15 to 473.15) K at pressures up to 30 MPa for use as density reference liquids | 2008 | J. Chem. Thermodyn. | 3 | 1 | 1,3-dichloro-4-methylbenzene |  | C7H6Cl2 | 待定 | 1,3-dichloro-4-methylbenzene | C7H6Cl2 |  | 待定 | FUNUTBJJKQIVSY-UHFFFAOYSA-N | InChI=1S/C7H6Cl2/c1-5-2-3-6(8)4-7(5)9/h2-4H,1H3 | 99.43 |  | 99.43 |  | Mass density, kg/m3 | kg/m3 | Liquid | Buoyancy - hydrostatic balance with magnetic suspension - one sinker | 1164.779 |  | TRUE | TRUE | 1.1648 | 1164.779 | 373.15 |  | 373.15 | [62 empty] | C,Cl,H | kept | Liquid | 100 | 0.57 | inchikey:FUNUTBJJKQIVSY-UHFFFAOYSA-N | ok | inchikey | FUNUTBJJKQIVSY-UHFFFAOYSA-N | 7254 |  |  | CC1=C(C=C(C=C1)Cl)Cl | C7H6Cl2 | 2,4-dichloro-1-methylbenzene | FUNUTBJJKQIVSY-UHFFFAOYSA-N | CC1=C(C=C(C=C1)Cl)Cl | CC1=C(C=C(C=C1)Cl)Cl | TRUE | 7254 | existing_pubchem_cid | existing | 473.15 | 3 | 469.8167 | 474.15 | 385 to 387 °F ; 201 °C ; 200 °C |  | 0 |  |  |  | ok | kept_all_less_or_equal_8 | 4
D:\PyProjects\extend\real data\NIST\ThermoML.v2020-09-30\10.1016\j.jct.2008.02.020.xml | 10.1016/j.jct.2008.02.020 | Measurement and correlation of the (p, ?, T) relation of liquid n-heptane, n-nonane, 2,4-dichlorotoluene, and bromobenzene in the temperature range from (233.15 to 473.15) K at pressures up to 30 MPa for use as density reference liquids | 2008 | J. Chem. Thermodyn. | 3 | 1 | 1,3-dichloro-4-methylbenzene |  | C7H6Cl2 | 待定 | 1,3-dichloro-4-methylbenzene | C7H6Cl2 |  | 待定 | FUNUTBJJKQIVSY-UHFFFAOYSA-N | InChI=1S/C7H6Cl2/c1-5-2-3-6(8)4-7(5)9/h2-4H,1H3 | 100.49 |  | 100.49 |  | Mass density, kg/m3 | kg/m3 | Liquid | Buoyancy - hydrostatic balance with magnetic suspension - one sinker | 1143.033 |  | TRUE | TRUE | 1.143 | 1143.033 | 393.15 |  | 393.15 | [62 empty] | C,Cl,H | kept | Liquid | 100 | 0.49 | inchikey:FUNUTBJJKQIVSY-UHFFFAOYSA-N | ok | inchikey | FUNUTBJJKQIVSY-UHFFFAOYSA-N | 7254 |  |  | CC1=C(C=C(C=C1)Cl)Cl | C7H6Cl2 | 2,4-dichloro-1-methylbenzene | FUNUTBJJKQIVSY-UHFFFAOYSA-N | CC1=C(C=C(C=C1)Cl)Cl | CC1=C(C=C(C=C1)Cl)Cl | TRUE | 7254 | existing_pubchem_cid | existing | 473.15 | 3 | 469.8167 | 474.15 | 385 to 387 °F ; 201 °C ; 200 °C |  | 0 |  |  |  | ok | kept_all_less_or_equal_8 | 5
D:\PyProjects\extend\real data\NIST\ThermoML.v2020-09-30\10.1016\j.jct.2008.02.020.xml | 10.1016/j.jct.2008.02.020 | Measurement and correlation of the (p, ?, T) relation of liquid n-heptane, n-nonane, 2,4-dichlorotoluene, and bromobenzene in the temperature range from (233.15 to 473.15) K at pressures up to 30 MPa for use as density reference liquids | 2008 | J. Chem. Thermodyn. | 3 | 1 | 1,3-dichloro-4-methylbenzene |  | C7H6Cl2 | 待定 | 1,3-dichloro-4-methylbenzene | C7H6Cl2 |  | 待定 | FUNUTBJJKQIVSY-UHFFFAOYSA-N | InChI=1S/C7H6Cl2/c1-5-2-3-6(8)4-7(5)9/h2-4H,1H3 | 100.59 |  | 100.59 |  | Mass density, kg/m3 | kg/m3 | Liquid | Buoyancy - hydrostatic balance with magnetic suspension - one sinker | 1120.918 |  | TRUE | TRUE | 1.1209 | 1120.918 | 413.15 |  | 413.15 | [62 empty] | C,Cl,H | kept | Liquid | 101 | 0.41 | inchikey:FUNUTBJJKQIVSY-UHFFFAOYSA-N | ok | inchikey | FUNUTBJJKQIVSY-UHFFFAOYSA-N | 7254 |  |  | CC1=C(C=C(C=C1)Cl)Cl | C7H6Cl2 | 2,4-dichloro-1-methylbenzene | FUNUTBJJKQIVSY-UHFFFAOYSA-N | CC1=C(C=C(C=C1)Cl)Cl | CC1=C(C=C(C=C1)Cl)Cl | TRUE | 7254 | existing_pubchem_cid | existing | 473.15 | 3 | 469.8167 | 474.15 | 385 to 387 °F ; 201 °C ; 200 °C |  | 0 |  |  |  | ok | kept_all_less_or_equal_8 | 6
D:\PyProjects\extend\real data\NIST\ThermoML.v2020-09-30\10.1021\je049701s.xml | 10.1021/je049701s | Vapor-Liquid Equilibria Data for Binary Systems of Ethylbenzene + Xylene Isomers at 100.65 kPa | 2005 | J. Chem. Eng. Data | 5 | 1 | 1,3-dimethylbenzene |  | C8H10 | 待定 | 1,3-dimethylbenzene | C8H10 |  | 待定 | IVSZLXZYQVIEFR-UHFFFAOYSA-N | InChI=1S/C8H10/c1-7-4-3-5-8(2)6-7/h3-6H,1-2H3 | 101.325 |  | 101.325 |  | Mass density, kg/m3 | kg/m3 | Liquid | VIBTUB:UFactor:4 | 864.2 |  | TRUE | TRUE | 0.8642 | 864.2 | 293.1 |  | 293.1 | [62 empty] | C,H | kept | Liquid | 101.325 | 0 | inchikey:IVSZLXZYQVIEFR-UHFFFAOYSA-N | ok | inchikey | IVSZLXZYQVIEFR-UHFFFAOYSA-N | 7929 |  |  | CC1=CC(=CC=C1)C | C8H10 | 1,3-xylene | IVSZLXZYQVIEFR-UHFFFAOYSA-N | CC1=CC(=CC=C1)C | CC1=CC(=CC=C1)C | TRUE | 7929 | existing_pubchem_cid | existing | 412.2 | 4 | 412.0389 | 412.2611 | 282.4 °F ; 139.1 °C ; 139 °C ; 282 °F | 619.9 | 1 | 619.9 | 619.9 | 619.9 K | ok | selected_8_evenly_keep_Tmin_Tmax | 1
D:\PyProjects\extend\real data\NIST\ThermoML.v2020-09-30\10.1021\je800417q.xml | 10.1021/je800417q | Viscosity and Density of Five Hydrocarbon Liquids at Pressures up to 200 MPa and Temperatures up to 473 K | 2009 | J. Chem. Eng. Data | 6 | 1 | 1,3-dimethylbenzene |  | C8H10 | 待定 | 1,3-dimethylbenzene | C8H10 |  | 待定 | IVSZLXZYQVIEFR-UHFFFAOYSA-N | InChI=1S/C8H10/c1-7-4-3-5-8(2)6-7/h3-6H,1-2H3 | 100 |  | 100 |  | Mass density, kg/m3 | kg/m3 | Liquid | vibrating wire | 860.5 |  | TRUE | TRUE | 0.8605 | 860.5 | 298.15 |  | 298.15 | [62 empty] | C,H | kept | Liquid | 100 | 0 | inchikey:IVSZLXZYQVIEFR-UHFFFAOYSA-N | ok | inchikey | IVSZLXZYQVIEFR-UHFFFAOYSA-N | 7929 |  |  | CC1=CC(=CC=C1)C | C8H10 | 1,3-xylene | IVSZLXZYQVIEFR-UHFFFAOYSA-N | CC1=CC(=CC=C1)C | CC1=CC(=CC=C1)C | TRUE | 7929 | existing_pubchem_cid | existing | 412.2 | 4 | 412.0389 | 412.2611 | 282.4 °F ; 139.1 °C ; 139 °C ; 282 °F | 619.9 | 1 | 619.9 | 619.9 | 619.9 K | ok | selected_8_evenly_keep_Tmin_Tmax | 2
D:\PyProjects\extend\real data\NIST\ThermoML.v2020-09-30\10.1016\j.jct.2019.03.025.xml | 10.1016/j.jct.2019.03.025 | P.rho.T measurements and modelling of (n-decane + m-xylene) mixtures from 293.15 K to 363.15 K at pressures up to 60 MPa | 2019 | J. Chem. Thermodyn. | 1 | 1 | 1,3-dimethylbenzene |  | C8H10 | 待定 | 1,3-dimethylbenzene | C8H10 |  | 待定 | IVSZLXZYQVIEFR-UHFFFAOYSA-N | InChI=1S/C8H10/c1-7-4-3-5-8(2)6-7/h3-6H,1-2H3 | 100 |  | 100 |  | Mass density, kg/m3 | kg/m3 | Liquid | Vibrating tube method | 855 |  | TRUE | TRUE | 0.855 | 855 | 303.15 |  | 303.15 | [62 empty] | C,H | kept | Liquid | 100 | 0 | inchikey:IVSZLXZYQVIEFR-UHFFFAOYSA-N | ok | inchikey | IVSZLXZYQVIEFR-UHFFFAOYSA-N | 7929 |  |  | CC1=CC(=CC=C1)C | C8H10 | 1,3-xylene | IVSZLXZYQVIEFR-UHFFFAOYSA-N | CC1=CC(=CC=C1)C | CC1=CC(=CC=C1)C | TRUE | 7929 | existing_pubchem_cid | existing | 412.2 | 4 | 412.0389 | 412.2611 | 282.4 °F ; 139.1 °C ; 139 °C ; 282 °F | 619.9 | 1 | 619.9 | 619.9 | 619.9 K | ok | selected_8_evenly_keep_Tmin_Tmax | 3
D:\PyProjects\extend\real data\NIST\ThermoML.v2020-09-30\10.1016\j.jct.2019.03.025.xml | 10.1016/j.jct.2019.03.025 | P.rho.T measurements and modelling of (n-decane + m-xylene) mixtures from 293.15 K to 363.15 K at pressures up to 60 MPa | 2019 | J. Chem. Thermodyn. | 1 | 1 | 1,3-dimethylbenzene |  | C8H10 | 待定 | 1,3-dimethylbenzene | C8H10 |  | 待定 | IVSZLXZYQVIEFR-UHFFFAOYSA-N | InChI=1S/C8H10/c1-7-4-3-5-8(2)6-7/h3-6H,1-2H3 | 100 |  | 100 |  | Mass density, kg/m3 | kg/m3 | Liquid | Vibrating tube method | 846.7 |  | TRUE | TRUE | 0.8467 | 846.7 | 313.15 |  | 313.15 | [62 empty] | C,H | kept | Liquid | 100 | 0 | inchikey:IVSZLXZYQVIEFR-UHFFFAOYSA-N | ok | inchikey | IVSZLXZYQVIEFR-UHFFFAOYSA-N | 7929 |  |  | CC1=CC(=CC=C1)C | C8H10 | 1,3-xylene | IVSZLXZYQVIEFR-UHFFFAOYSA-N | CC1=CC(=CC=C1)C | CC1=CC(=CC=C1)C | TRUE | 7929 | existing_pubchem_cid | existing | 412.2 | 4 | 412.0389 | 412.2611 | 282.4 °F ; 139.1 °C ; 139 °C ; 282 °F | 619.9 | 1 | 619.9 | 619.9 | 619.9 K | ok | selected_8_evenly_keep_Tmin_Tmax | 4
D:\PyProjects\extend\real data\NIST\ThermoML.v2020-09-30\10.1016\j.jct.2019.03.025.xml | 10.1016/j.jct.2019.03.025 | P.rho.T measurements and modelling of (n-decane + m-xylene) mixtures from 293.15 K to 363.15 K at pressures up to 60 MPa | 2019 | J. Chem. Thermodyn. | 1 | 1 | 1,3-dimethylbenzene |  | C8H10 | 待定 | 1,3-dimethylbenzene | C8H10 |  | 待定 | IVSZLXZYQVIEFR-UHFFFAOYSA-N | InChI=1S/C8H10/c1-7-4-3-5-8(2)6-7/h3-6H,1-2H3 | 100 |  | 100 |  | Mass density, kg/m3 | kg/m3 | Liquid | Vibrating tube method | 829 |  | TRUE | TRUE | 0.829 | 829 | 333.15 |  | 333.15 | [62 empty] | C,H | kept | Liquid | 100 | 0 | inchikey:IVSZLXZYQVIEFR-UHFFFAOYSA-N | ok | inchikey | IVSZLXZYQVIEFR-UHFFFAOYSA-N | 7929 |  |  | CC1=CC(=CC=C1)C | C8H10 | 1,3-xylene | IVSZLXZYQVIEFR-UHFFFAOYSA-N | CC1=CC(=CC=C1)C | CC1=CC(=CC=C1)C | TRUE | 7929 | existing_pubchem_cid | existing | 412.2 | 4 | 412.0389 | 412.2611 | 282.4 °F ; 139.1 °C ; 139 °C ; 282 °F | 619.9 | 1 | 619.9 | 619.9 | 619.9 K | ok | selected_8_evenly_keep_Tmin_Tmax | 5
D:\PyProjects\extend\real data\NIST\ThermoML.v2020-09-30\10.1021\je800417q.xml | 10.1021/je800417q | Viscosity and Density of Five Hydrocarbon Liquids at Pressures up to 200 MPa and Temperatures up to 473 K | 2009 | J. Chem. Eng. Data | 6 | 1 | 1,3-dimethylbenzene |  | C8H10 | 待定 | 1,3-dimethylbenzene | C8H10 |  | 待定 | IVSZLXZYQVIEFR-UHFFFAOYSA-N | InChI=1S/C8H10/c1-7-4-3-5-8(2)6-7/h3-6H,1-2H3 | 100 |  | 100 |  | Mass density, kg/m3 | kg/m3 | Liquid | vibrating wire | 816.4 |  | TRUE | TRUE | 0.8164 | 816.4 | 348.15 |  | 348.15 | [62 empty] | C,H | kept | Liquid | 100 | 0 | inchikey:IVSZLXZYQVIEFR-UHFFFAOYSA-N | ok | inchikey | IVSZLXZYQVIEFR-UHFFFAOYSA-N | 7929 |  |  | CC1=CC(=CC=C1)C | C8H10 | 1,3-xylene | IVSZLXZYQVIEFR-UHFFFAOYSA-N | CC1=CC(=CC=C1)C | CC1=CC(=CC=C1)C | TRUE | 7929 | existing_pubchem_cid | existing | 412.2 | 4 | 412.0389 | 412.2611 | 282.4 °F ; 139.1 °C ; 139 °C ; 282 °F | 619.9 | 1 | 619.9 | 619.9 | 619.9 K | ok | selected_8_evenly_keep_Tmin_Tmax | 6
D:\PyProjects\extend\real data\NIST\ThermoML.v2020-09-30\10.1016\j.jct.2019.03.025.xml | 10.1016/j.jct.2019.03.025 | P.rho.T measurements and modelling of (n-decane + m-xylene) mixtures from 293.15 K to 363.15 K at pressures up to 60 MPa | 2019 | J. Chem. Thermodyn. | 1 | 1 | 1,3-dimethylbenzene |  | C8H10 | 待定 | 1,3-dimethylbenzene | C8H10 |  | 待定 | IVSZLXZYQVIEFR-UHFFFAOYSA-N | InChI=1S/C8H10/c1-7-4-3-5-8(2)6-7/h3-6H,1-2H3 | 100 |  | 100 |  | Mass density, kg/m3 | kg/m3 | Liquid | Vibrating tube method | 802.2 |  | TRUE | TRUE | 0.8022 | 802.2 | 363.15 |  | 363.15 | [62 empty] | C,H | kept | Liquid | 100 | 0 | inchikey:IVSZLXZYQVIEFR-UHFFFAOYSA-N | ok | inchikey | IVSZLXZYQVIEFR-UHFFFAOYSA-N | 7929 |  |  | CC1=CC(=CC=C1)C | C8H10 | 1,3-xylene | IVSZLXZYQVIEFR-UHFFFAOYSA-N | CC1=CC(=CC=C1)C | CC1=CC(=CC=C1)C | TRUE | 7929 | existing_pubchem_cid | existing | 412.2 | 4 | 412.0389 | 412.2611 | 282.4 °F ; 139.1 °C ; 139 °C ; 282 °F | 619.9 | 1 | 619.9 | 619.9 | 619.9 K | ok | selected_8_evenly_keep_Tmin_Tmax | 7
D:\PyProjects\extend\real data\NIST\ThermoML.v2020-09-30\10.1021\je800417q.xml | 10.1021/je800417q | Viscosity and Density of Five Hydrocarbon Liquids at Pressures up to 200 MPa and Temperatures up to 473 K | 2009 | J. Chem. Eng. Data | 6 | 1 | 1,3-dimethylbenzene |  | C8H10 | 待定 | 1,3-dimethylbenzene | C8H10 |  | 待定 | IVSZLXZYQVIEFR-UHFFFAOYSA-N | InChI=1S/C8H10/c1-7-4-3-5-8(2)6-7/h3-6H,1-2H3 | 100 |  | 100 |  | Mass density, kg/m3 | kg/m3 | Liquid | vibrating wire | 768.4 |  | TRUE | TRUE | 0.7684 | 768.4 | 389.15 |  | 389.15 | [62 empty] | C,H | kept | Liquid | 100 | 0 | inchikey:IVSZLXZYQVIEFR-UHFFFAOYSA-N | ok | inchikey | IVSZLXZYQVIEFR-UHFFFAOYSA-N | 7929 |  |  | CC1=CC(=CC=C1)C | C8H10 | 1,3-xylene | IVSZLXZYQVIEFR-UHFFFAOYSA-N | CC1=CC(=CC=C1)C | CC1=CC(=CC=C1)C | TRUE | 7929 | existing_pubchem_cid | existing | 412.2 | 4 | 412.0389 | 412.2611 | 282.4 °F ; 139.1 °C ; 139 °C ; 282 °F | 619.9 | 1 | 619.9 | 619.9 | 619.9 K | ok | selected_8_evenly_keep_Tmin_Tmax | 8
D:\PyProjects\extend\real data\NIST\ThermoML.v2020-09-30\10.1016\j.jct.2013.09.039.xml | 10.1016/j.jct.2013.09.039 | Experimental and Nitta-Chao model prediction of high pressure density of p-xylene with dialkyl carbonates or n-alkanes | 2014 | J. Chem. Thermodyn. | 1 | 1 | 1,4-dimethylbenzene |  | C8H10 | 待定 | 1,4-dimethylbenzene | C8H10 |  | 待定 | URLKBWYHVLBVBO-UHFFFAOYSA-N | InChI=1S/C8H10/c1-7-3-5-8(2)6-4-7/h3-6H,1-2H3 | 100 |  | 100 |  | Mass density, kg/m3 | kg/m3 | Liquid | Vibrating tube method | 864.9 |  | TRUE | TRUE | 0.8649 | 864.9 | 288.15 |  | 288.15 | [62 empty] | C,H | kept | Liquid | 100 | 0 | inchikey:URLKBWYHVLBVBO-UHFFFAOYSA-N | ok | inchikey | URLKBWYHVLBVBO-UHFFFAOYSA-N | 7809 |  |  | CC1=CC=C(C=C1)C | C8H10 | 1,4-xylene | URLKBWYHVLBVBO-UHFFFAOYSA-N | CC1=CC=C(C=C1)C | CC1=CC=C(C=C1)C | TRUE | 7809 | existing_pubchem_cid | existing | 411.4389 | 4 | 411.15 | 411.4833 | 280.9 °F ; 138.3 °C ; 138 °C ; 281 °F | 616.17 | 1 | 616.17 | 616.17 | 616.17 K | ok | selected_8_evenly_keep_Tmin_Tmax | 1
D:\PyProjects\extend\real data\NIST\ThermoML.v2020-09-30\10.1016\j.fluid.2017.11.021.xml | 10.1016/j.fluid.2017.11.021 | Liquid densities for n-decane + p-xylene mixtures from 293.15 K to 363.15 K at pressures up to 60 MPa | 2018 | Fluid Phase Equilib. | 2 | 1 | 1,4-dimethylbenzene |  | C8H10 | 待定 | 1,4-dimethylbenzene | C8H10 |  | 待定 | URLKBWYHVLBVBO-UHFFFAOYSA-N | InChI=1S/C8H10/c1-7-3-5-8(2)6-4-7/h3-6H,1-2H3 | 100 |  | 100 |  | Mass density, kg/m3 | kg/m3 | Liquid | Vibrating tube method | 862.7 |  | TRUE | TRUE | 0.8627 | 862.7 | 293.15 |  | 293.15 | [62 empty] | C,H | kept | Liquid | 100 | 0 | inchikey:URLKBWYHVLBVBO-UHFFFAOYSA-N | ok | inchikey | URLKBWYHVLBVBO-UHFFFAOYSA-N | 7809 |  |  | CC1=CC=C(C=C1)C | C8H10 | 1,4-xylene | URLKBWYHVLBVBO-UHFFFAOYSA-N | CC1=CC=C(C=C1)C | CC1=CC=C(C=C1)C | TRUE | 7809 | existing_pubchem_cid | existing | 411.4389 | 4 | 411.15 | 411.4833 | 280.9 °F ; 138.3 °C ; 138 °C ; 281 °F | 616.17 | 1 | 616.17 | 616.17 | 616.17 K | ok | selected_8_evenly_keep_Tmin_Tmax | 2
D:\PyProjects\extend\real data\NIST\ThermoML.v2020-09-30\10.1016\j.jct.2013.09.039.xml | 10.1016/j.jct.2013.09.039 | Experimental and Nitta-Chao model prediction of high pressure density of p-xylene with dialkyl carbonates or n-alkanes | 2014 | J. Chem. Thermodyn. | 1 | 1 | 1,4-dimethylbenzene |  | C8H10 | 待定 | 1,4-dimethylbenzene | C8H10 |  | 待定 | URLKBWYHVLBVBO-UHFFFAOYSA-N | InChI=1S/C8H10/c1-7-3-5-8(2)6-4-7/h3-6H,1-2H3 | 100 |  | 100 |  | Mass density, kg/m3 | kg/m3 | Liquid | Vibrating tube method | 856.2 |  | TRUE | TRUE | 0.8562 | 856.2 | 298.15 |  | 298.15 | [62 empty] | C,H | kept | Liquid | 100 | 0 | inchikey:URLKBWYHVLBVBO-UHFFFAOYSA-N | ok | inchikey | URLKBWYHVLBVBO-UHFFFAOYSA-N | 7809 |  |  | CC1=CC=C(C=C1)C | C8H10 | 1,4-xylene | URLKBWYHVLBVBO-UHFFFAOYSA-N | CC1=CC=C(C=C1)C | CC1=CC=C(C=C1)C | TRUE | 7809 | existing_pubchem_cid | existing | 411.4389 | 4 | 411.15 | 411.4833 | 280.9 °F ; 138.3 °C ; 138 °C ; 281 °F | 616.17 | 1 | 616.17 | 616.17 | 616.17 K | ok | selected_8_evenly_keep_Tmin_Tmax | 3
D:\PyProjects\extend\real data\NIST\ThermoML.v2020-09-30\10.1016\j.jct.2013.09.039.xml | 10.1016/j.jct.2013.09.039 | Experimental and Nitta-Chao model prediction of high pressure density of p-xylene with dialkyl carbonates or n-alkanes | 2014 | J. Chem. Thermodyn. | 1 | 1 | 1,4-dimethylbenzene |  | C8H10 | 待定 | 1,4-dimethylbenzene | C8H10 |  | 待定 | URLKBWYHVLBVBO-UHFFFAOYSA-N | InChI=1S/C8H10/c1-7-3-5-8(2)6-4-7/h3-6H,1-2H3 | 100 |  | 100 |  | Mass density, kg/m3 | kg/m3 | Liquid | Vibrating tube method | 847.5 |  | TRUE | TRUE | 0.8475 | 847.5 | 308.15 |  | 308.15 | [62 empty] | C,H | kept | Liquid | 100 | 0 | inchikey:URLKBWYHVLBVBO-UHFFFAOYSA-N | ok | inchikey | URLKBWYHVLBVBO-UHFFFAOYSA-N | 7809 |  |  | CC1=CC=C(C=C1)C | C8H10 | 1,4-xylene | URLKBWYHVLBVBO-UHFFFAOYSA-N | CC1=CC=C(C=C1)C | CC1=CC=C(C=C1)C | TRUE | 7809 | existing_pubchem_cid | existing | 411.4389 | 4 | 411.15 | 411.4833 | 280.9 °F ; 138.3 °C ; 138 °C ; 281 °F | 616.17 | 1 | 616.17 | 616.17 | 616.17 K | ok | selected_8_evenly_keep_Tmin_Tmax | 4
D:\PyProjects\extend\real data\NIST\ThermoML.v2020-09-30\10.1016\j.fluid.2017.11.021.xml | 10.1016/j.fluid.2017.11.021 | Liquid densities for n-decane + p-xylene mixtures from 293.15 K to 363.15 K at pressures up to 60 MPa | 2018 | Fluid Phase Equilib. | 2 | 1 | 1,4-dimethylbenzene |  | C8H10 | 待定 | 1,4-dimethylbenzene | C8H10 |  | 待定 | URLKBWYHVLBVBO-UHFFFAOYSA-N | InChI=1S/C8H10/c1-7-3-5-8(2)6-4-7/h3-6H,1-2H3 | 100 |  | 100 |  | Mass density, kg/m3 | kg/m3 | Liquid | Vibrating tube method | 843.6 |  | TRUE | TRUE | 0.8436 | 843.6 | 313.15 |  | 313.15 | [62 empty] | C,H | kept | Liquid | 100 | 0 | inchikey:URLKBWYHVLBVBO-UHFFFAOYSA-N | ok | inchikey | URLKBWYHVLBVBO-UHFFFAOYSA-N | 7809 |  |  | CC1=CC=C(C=C1)C | C8H10 | 1,4-xylene | URLKBWYHVLBVBO-UHFFFAOYSA-N | CC1=CC=C(C=C1)C | CC1=CC=C(C=C1)C | TRUE | 7809 | existing_pubchem_cid | existing | 411.4389 | 4 | 411.15 | 411.4833 | 280.9 °F ; 138.3 °C ; 138 °C ; 281 °F | 616.17 | 1 | 616.17 | 616.17 | 616.17 K | ok | selected_8_evenly_keep_Tmin_Tmax | 5
D:\PyProjects\extend\real data\NIST\ThermoML.v2020-09-30\10.1016\j.fluid.2017.11.021.xml | 10.1016/j.fluid.2017.11.021 | Liquid densities for n-decane + p-xylene mixtures from 293.15 K to 363.15 K at pressures up to 60 MPa | 2018 | Fluid Phase Equilib. | 2 | 1 | 1,4-dimethylbenzene |  | C8H10 | 待定 | 1,4-dimethylbenzene | C8H10 |  | 待定 | URLKBWYHVLBVBO-UHFFFAOYSA-N | InChI=1S/C8H10/c1-7-3-5-8(2)6-4-7/h3-6H,1-2H3 | 100 |  | 100 |  | Mass density, kg/m3 | kg/m3 | Liquid | Vibrating tube method | 827 |  | TRUE | TRUE | 0.827 | 827 | 333.15 |  | 333.15 | [62 empty] | C,H | kept | Liquid | 100 | 0 | inchikey:URLKBWYHVLBVBO-UHFFFAOYSA-N | ok | inchikey | URLKBWYHVLBVBO-UHFFFAOYSA-N | 7809 |  |  | CC1=CC=C(C=C1)C | C8H10 | 1,4-xylene | URLKBWYHVLBVBO-UHFFFAOYSA-N | CC1=CC=C(C=C1)C | CC1=CC=C(C=C1)C | TRUE | 7809 | existing_pubchem_cid | existing | 411.4389 | 4 | 411.15 | 411.4833 | 280.9 °F ; 138.3 °C ; 138 °C ; 281 °F | 616.17 | 1 | 616.17 | 616.17 | 616.17 K | ok | selected_8_evenly_keep_Tmin_Tmax | 6
D:\PyProjects\extend\real data\NIST\ThermoML.v2020-09-30\10.1016\j.fluid.2017.11.021.xml | 10.1016/j.fluid.2017.11.021 | Liquid densities for n-decane + p-xylene mixtures from 293.15 K to 363.15 K at pressures up to 60 MPa | 2018 | Fluid Phase Equilib. | 2 | 1 | 1,4-dimethylbenzene |  | C8H10 | 待定 | 1,4-dimethylbenzene | C8H10 |  | 待定 | URLKBWYHVLBVBO-UHFFFAOYSA-N | InChI=1S/C8H10/c1-7-3-5-8(2)6-4-7/h3-6H,1-2H3 | 100 |  | 100 |  | Mass density, kg/m3 | kg/m3 | Liquid | Vibrating tube method | 817.8 |  | TRUE | TRUE | 0.8178 | 817.8 | 343.15 |  | 343.15 | [62 empty] | C,H | kept | Liquid | 100 | 0 | inchikey:URLKBWYHVLBVBO-UHFFFAOYSA-N | ok | inchikey | URLKBWYHVLBVBO-UHFFFAOYSA-N | 7809 |  |  | CC1=CC=C(C=C1)C | C8H10 | 1,4-xylene | URLKBWYHVLBVBO-UHFFFAOYSA-N | CC1=CC=C(C=C1)C | CC1=CC=C(C=C1)C | TRUE | 7809 | existing_pubchem_cid | existing | 411.4389 | 4 | 411.15 | 411.4833 | 280.9 °F ; 138.3 °C ; 138 °C ; 281 °F | 616.17 | 1 | 616.17 | 616.17 | 616.17 K | ok | selected_8_evenly_keep_Tmin_Tmax | 7
D:\PyProjects\extend\real data\NIST\ThermoML.v2020-09-30\10.1016\j.fluid.2017.11.021.xml | 10.1016/j.fluid.2017.11.021 | Liquid densities for n-decane + p-xylene mixtures from 293.15 K to 363.15 K at pressures up to 60 MPa | 2018 | Fluid Phase Equilib. | 2 | 1 | 1,4-dimethylbenzene |  | C8H10 | 待定 | 1,4-dimethylbenzene | C8H10 |  | 待定 | URLKBWYHVLBVBO-UHFFFAOYSA-N | InChI=1S/C8H10/c1-7-3-5-8(2)6-4-7/h3-6H,1-2H3 | 100 |  | 100 |  | Mass density, kg/m3 | kg/m3 | Liquid | Vibrating tube method | 799.5 |  | TRUE | TRUE | 0.7995 | 799.5 | 363.15 |  | 363.15 | [62 empty] | C,H | kept | Liquid | 100 | 0 | inchikey:URLKBWYHVLBVBO-UHFFFAOYSA-N | ok | inchikey | URLKBWYHVLBVBO-UHFFFAOYSA-N | 7809 |  |  | CC1=CC=C(C=C1)C | C8H10 | 1,4-xylene | URLKBWYHVLBVBO-UHFFFAOYSA-N | CC1=CC=C(C=C1)C | CC1=CC=C(C=C1)C | TRUE | 7809 | existing_pubchem_cid | existing | 411.4389 | 4 | 411.15 | 411.4833 | 280.9 °F ; 138.3 °C ; 138 °C ; 281 °F | 616.17 | 1 | 616.17 | 616.17 | 616.17 K | ok | selected_8_evenly_keep_Tmin_Tmax | 8
D:\PyProjects\extend\real data\NIST\ThermoML.v2020-09-30\10.1021\acs.jced.8b00229.xml | 10.1021/acs.jced.8b00229 | Liquid Density of n-Pentene, n-Hexene, and n-Heptene at Temperatures from 283.15 to 363.15 K and Pressures up to 100 MPa | 2018 | J. Chem. Eng. Data | 4 | 1 | 1-heptene |  | C7H14 | 待定 | 1-heptene | C7H14 |  | 待定 | ZGEGCLOFRBLKSE-UHFFFAOYSA-N | InChI=1S/C7H14/c1-3-5-7-6-4-2/h3H,1,4-7H2,2H3 | 100 |  | 100 |  | Mass density, kg/m3 | kg/m3 | Liquid | Vibrating tube method | 705.5 |  | TRUE | TRUE | 0.7055 | 705.5 | 283.53 |  | 283.53 | [62 empty] | C,H | kept | Liquid | 100 | 0 | inchikey:ZGEGCLOFRBLKSE-UHFFFAOYSA-N | ok | inchikey | ZGEGCLOFRBLKSE-UHFFFAOYSA-N | 11610 |  |  | CCCCCC=C | C7H14 | hept-1-ene | ZGEGCLOFRBLKSE-UHFFFAOYSA-N | CCCCCC=C | CCCCCC=C | TRUE | 11610 | existing_pubchem_cid | existing | 366.7556 | 2 | 366.75 | 366.7611 | 200.5 °F ; 93.6 °C |  | 0 |  |  |  | ok | selected_8_evenly_keep_Tmin_Tmax | 1
D:\PyProjects\extend\real data\NIST\ThermoML.v2020-09-30\10.1021\acs.jced.8b00229.xml | 10.1021/acs.jced.8b00229 | Liquid Density of n-Pentene, n-Hexene, and n-Heptene at Temperatures from 283.15 to 363.15 K and Pressures up to 100 MPa | 2018 | J. Chem. Eng. Data | 4 | 1 | 1-heptene |  | C7H14 | 待定 | 1-heptene | C7H14 |  | 待定 | ZGEGCLOFRBLKSE-UHFFFAOYSA-N | InChI=1S/C7H14/c1-3-5-7-6-4-2/h3H,1,4-7H2,2H3 | 100 |  | 100 |  | Mass density, kg/m3 | kg/m3 | Liquid | Vibrating tube method | 697 |  | TRUE | TRUE | 0.697 | 697 | 293.45 |  | 293.45 | [62 empty] | C,H | kept | Liquid | 100 | 0 | inchikey:ZGEGCLOFRBLKSE-UHFFFAOYSA-N | ok | inchikey | ZGEGCLOFRBLKSE-UHFFFAOYSA-N | 11610 |  |  | CCCCCC=C | C7H14 | hept-1-ene | ZGEGCLOFRBLKSE-UHFFFAOYSA-N | CCCCCC=C | CCCCCC=C | TRUE | 11610 | existing_pubchem_cid | existing | 366.7556 | 2 | 366.75 | 366.7611 | 200.5 °F ; 93.6 °C |  | 0 |  |  |  | ok | selected_8_evenly_keep_Tmin_Tmax | 2
D:\PyProjects\extend\real data\NIST\ThermoML.v2020-09-30\10.1021\acs.jced.8b00229.xml | 10.1021/acs.jced.8b00229 | Liquid Density of n-Pentene, n-Hexene, and n-Heptene at Temperatures from 283.15 to 363.15 K and Pressures up to 100 MPa | 2018 | J. Chem. Eng. Data | 4 | 1 | 1-heptene |  | C7H14 | 待定 | 1-heptene | C7H14 |  | 待定 | ZGEGCLOFRBLKSE-UHFFFAOYSA-N | InChI=1S/C7H14/c1-3-5-7-6-4-2/h3H,1,4-7H2,2H3 | 100 |  | 100 |  | Mass density, kg/m3 | kg/m3 | Liquid | Vibrating tube method | 688.4 |  | TRUE | TRUE | 0.6884 | 688.4 | 303.37 |  | 303.37 | [62 empty] | C,H | kept | Liquid | 100 | 0 | inchikey:ZGEGCLOFRBLKSE-UHFFFAOYSA-N | ok | inchikey | ZGEGCLOFRBLKSE-UHFFFAOYSA-N | 11610 |  |  | CCCCCC=C | C7H14 | hept-1-ene | ZGEGCLOFRBLKSE-UHFFFAOYSA-N | CCCCCC=C | CCCCCC=C | TRUE | 11610 | existing_pubchem_cid | existing | 366.7556 | 2 | 366.75 | 366.7611 | 200.5 °F ; 93.6 °C |  | 0 |  |  |  | ok | selected_8_evenly_keep_Tmin_Tmax | 3
D:\PyProjects\extend\real data\NIST\ThermoML.v2020-09-30\10.1021\acs.jced.8b00229.xml | 10.1021/acs.jced.8b00229 | Liquid Density of n-Pentene, n-Hexene, and n-Heptene at Temperatures from 283.15 to 363.15 K and Pressures up to 100 MPa | 2018 | J. Chem. Eng. Data | 4 | 1 | 1-heptene |  | C7H14 | 待定 | 1-heptene | C7H14 |  | 待定 | ZGEGCLOFRBLKSE-UHFFFAOYSA-N | InChI=1S/C7H14/c1-3-5-7-6-4-2/h3H,1,4-7H2,2H3 | 100 |  | 100 |  | Mass density, kg/m3 | kg/m3 | Liquid | Vibrating tube method | 680.6 |  | TRUE | TRUE | 0.6806 | 680.6 | 313.29 |  | 313.29 | [62 empty] | C,H | kept | Liquid | 100 | 0 | inchikey:ZGEGCLOFRBLKSE-UHFFFAOYSA-N | ok | inchikey | ZGEGCLOFRBLKSE-UHFFFAOYSA-N | 11610 |  |  | CCCCCC=C | C7H14 | hept-1-ene | ZGEGCLOFRBLKSE-UHFFFAOYSA-N | CCCCCC=C | CCCCCC=C | TRUE | 11610 | existing_pubchem_cid | existing | 366.7556 | 2 | 366.75 | 366.7611 | 200.5 °F ; 93.6 °C |  | 0 |  |  |  | ok | selected_8_evenly_keep_Tmin_Tmax | 4
D:\PyProjects\extend\real data\NIST\ThermoML.v2020-09-30\10.1021\acs.jced.8b00229.xml | 10.1021/acs.jced.8b00229 | Liquid Density of n-Pentene, n-Hexene, and n-Heptene at Temperatures from 283.15 to 363.15 K and Pressures up to 100 MPa | 2018 | J. Chem. Eng. Data | 4 | 1 | 1-heptene |  | C7H14 | 待定 | 1-heptene | C7H14 |  | 待定 | ZGEGCLOFRBLKSE-UHFFFAOYSA-N | InChI=1S/C7H14/c1-3-5-7-6-4-2/h3H,1,4-7H2,2H3 | 100 |  | 100 |  | Mass density, kg/m3 | kg/m3 | Liquid | Vibrating tube method | 670.5 |  | TRUE | TRUE | 0.6705 | 670.5 | 323.18 |  | 323.18 | [62 empty] | C,H | kept | Liquid | 100 | 0 | inchikey:ZGEGCLOFRBLKSE-UHFFFAOYSA-N | ok | inchikey | ZGEGCLOFRBLKSE-UHFFFAOYSA-N | 11610 |  |  | CCCCCC=C | C7H14 | hept-1-ene | ZGEGCLOFRBLKSE-UHFFFAOYSA-N | CCCCCC=C | CCCCCC=C | TRUE | 11610 | existing_pubchem_cid | existing | 366.7556 | 2 | 366.75 | 366.7611 | 200.5 °F ; 93.6 °C |  | 0 |  |  |  | ok | selected_8_evenly_keep_Tmin_Tmax | 5
D:\PyProjects\extend\real data\NIST\ThermoML.v2020-09-30\10.1021\acs.jced.8b00229.xml | 10.1021/acs.jced.8b00229 | Liquid Density of n-Pentene, n-Hexene, and n-Heptene at Temperatures from 283.15 to 363.15 K and Pressures up to 100 MPa | 2018 | J. Chem. Eng. Data | 4 | 1 | 1-heptene |  | C7H14 | 待定 | 1-heptene | C7H14 |  | 待定 | ZGEGCLOFRBLKSE-UHFFFAOYSA-N | InChI=1S/C7H14/c1-3-5-7-6-4-2/h3H,1,4-7H2,2H3 | 100 |  | 100 |  | Mass density, kg/m3 | kg/m3 | Liquid | Vibrating tube method | 661.5 |  | TRUE | TRUE | 0.6615 | 661.5 | 333.04 |  | 333.04 | [62 empty] | C,H | kept | Liquid | 100 | 0 | inchikey:ZGEGCLOFRBLKSE-UHFFFAOYSA-N | ok | inchikey | ZGEGCLOFRBLKSE-UHFFFAOYSA-N | 11610 |  |  | CCCCCC=C | C7H14 | hept-1-ene | ZGEGCLOFRBLKSE-UHFFFAOYSA-N | CCCCCC=C | CCCCCC=C | TRUE | 11610 | existing_pubchem_cid | existing | 366.7556 | 2 | 366.75 | 366.7611 | 200.5 °F ; 93.6 °C |  | 0 |  |  |  | ok | selected_8_evenly_keep_Tmin_Tmax | 6
D:\PyProjects\extend\real data\NIST\ThermoML.v2020-09-30\10.1021\acs.jced.8b00229.xml | 10.1021/acs.jced.8b00229 | Liquid Density of n-Pentene, n-Hexene, and n-Heptene at Temperatures from 283.15 to 363.15 K and Pressures up to 100 MPa | 2018 | J. Chem. Eng. Data | 4 | 1 | 1-heptene |  | C7H14 | 待定 | 1-heptene | C7H14 |  | 待定 | ZGEGCLOFRBLKSE-UHFFFAOYSA-N | InChI=1S/C7H14/c1-3-5-7-6-4-2/h3H,1,4-7H2,2H3 | 100 |  | 100 |  | Mass density, kg/m3 | kg/m3 | Liquid | Vibrating tube method | 644.3 |  | TRUE | TRUE | 0.6443 | 644.3 | 352.8 |  | 352.8 | [62 empty] | C,H | kept | Liquid | 100 | 0 | inchikey:ZGEGCLOFRBLKSE-UHFFFAOYSA-N | ok | inchikey | ZGEGCLOFRBLKSE-UHFFFAOYSA-N | 11610 |  |  | CCCCCC=C | C7H14 | hept-1-ene | ZGEGCLOFRBLKSE-UHFFFAOYSA-N | CCCCCC=C | CCCCCC=C | TRUE | 11610 | existing_pubchem_cid | existing | 366.7556 | 2 | 366.75 | 366.7611 | 200.5 °F ; 93.6 °C |  | 0 |  |  |  | ok | selected_8_evenly_keep_Tmin_Tmax | 7
D:\PyProjects\extend\real data\NIST\ThermoML.v2020-09-30\10.1021\acs.jced.8b00229.xml | 10.1021/acs.jced.8b00229 | Liquid Density of n-Pentene, n-Hexene, and n-Heptene at Temperatures from 283.15 to 363.15 K and Pressures up to 100 MPa | 2018 | J. Chem. Eng. Data | 4 | 1 | 1-heptene |  | C7H14 | 待定 | 1-heptene | C7H14 |  | 待定 | ZGEGCLOFRBLKSE-UHFFFAOYSA-N | InChI=1S/C7H14/c1-3-5-7-6-4-2/h3H,1,4-7H2,2H3 | 100 |  | 100 |  | Mass density, kg/m3 | kg/m3 | Liquid | Vibrating tube method | 633.6 |  | TRUE | TRUE | 0.6336 | 633.6 | 362.68 |  | 362.68 | [62 empty] | C,H | kept | Liquid | 100 | 0 | inchikey:ZGEGCLOFRBLKSE-UHFFFAOYSA-N | ok | inchikey | ZGEGCLOFRBLKSE-UHFFFAOYSA-N | 11610 |  |  | CCCCCC=C | C7H14 | hept-1-ene | ZGEGCLOFRBLKSE-UHFFFAOYSA-N | CCCCCC=C | CCCCCC=C | TRUE | 11610 | existing_pubchem_cid | existing | 366.7556 | 2 | 366.75 | 366.7611 | 200.5 °F ; 93.6 °C |  | 0 |  |  |  | ok | selected_8_evenly_keep_Tmin_Tmax | 8
D:\PyProjects\extend\real data\NIST\ThermoML.v2020-09-30\10.1016\j.jct.2008.01.006.xml | 10.1016/j.jct.2008.01.006 | High-pressure (up to 140 MPa) density and derivative properties of some (pentyl-, hexyl-, and heptyl-) amines between (293.15 and 353.15) K | 2008 | J. Chem. Thermodyn. | 2 | 1 | 1-hexanamine |  | C6H15N | 待定 | 1-hexanamine | C6H15N |  | 待定 | BMVXCPBXGZKUPN-UHFFFAOYSA-N | InChI=1S/C6H15N/c1-2-3-4-5-6-7/h2-7H2,1H3 | 100 |  | 100 |  | Mass density, kg/m3 | kg/m3 | Liquid | Vibrating tube method | 765.1 |  | TRUE | TRUE | 0.7651 | 765.1 | 293.15 |  | 293.15 | [62 empty] | C,H,N | kept | Liquid | 100 | 0 | inchikey:BMVXCPBXGZKUPN-UHFFFAOYSA-N | ok | inchikey | BMVXCPBXGZKUPN-UHFFFAOYSA-N | 8102 |  |  | CCCCCCN | C6H15N | hexan-1-amine | BMVXCPBXGZKUPN-UHFFFAOYSA-N | CCCCCCN | CCCCCCN | TRUE | 8102 | existing_pubchem_cid | existing | 404.9 | 2 | 404.65 | 405.15 | 132 °C ; 131-132 °C | 592.3 | 1 | 592.3 | 592.3 | 592.3 K | ok | selected_8_evenly_keep_Tmin_Tmax | 1
D:\PyProjects\extend\real data\NIST\ThermoML.v2020-09-30\10.1016\j.jct.2008.01.006.xml | 10.1016/j.jct.2008.01.006 | High-pressure (up to 140 MPa) density and derivative properties of some (pentyl-, hexyl-, and heptyl-) amines between (293.15 and 353.15) K | 2008 | J. Chem. Thermodyn. | 2 | 1 | 1-hexanamine |  | C6H15N | 待定 | 1-hexanamine | C6H15N |  | 待定 | BMVXCPBXGZKUPN-UHFFFAOYSA-N | InChI=1S/C6H15N/c1-2-3-4-5-6-7/h2-7H2,1H3 | 100 |  | 100 |  | Mass density, kg/m3 | kg/m3 | Liquid | Vibrating tube method | 756.2 |  | TRUE | TRUE | 0.7562 | 756.2 | 303.15 |  | 303.15 | [62 empty] | C,H,N | kept | Liquid | 100 | 0 | inchikey:BMVXCPBXGZKUPN-UHFFFAOYSA-N | ok | inchikey | BMVXCPBXGZKUPN-UHFFFAOYSA-N | 8102 |  |  | CCCCCCN | C6H15N | hexan-1-amine | BMVXCPBXGZKUPN-UHFFFAOYSA-N | CCCCCCN | CCCCCCN | TRUE | 8102 | existing_pubchem_cid | existing | 404.9 | 2 | 404.65 | 405.15 | 132 °C ; 131-132 °C | 592.3 | 1 | 592.3 | 592.3 | 592.3 K | ok | selected_8_evenly_keep_Tmin_Tmax | 2
D:\PyProjects\extend\real data\NIST\ThermoML.v2020-09-30\10.1016\j.jct.2008.01.006.xml | 10.1016/j.jct.2008.01.006 | High-pressure (up to 140 MPa) density and derivative properties of some (pentyl-, hexyl-, and heptyl-) amines between (293.15 and 353.15) K | 2008 | J. Chem. Thermodyn. | 2 | 1 | 1-hexanamine |  | C6H15N | 待定 | 1-hexanamine | C6H15N |  | 待定 | BMVXCPBXGZKUPN-UHFFFAOYSA-N | InChI=1S/C6H15N/c1-2-3-4-5-6-7/h2-7H2,1H3 | 100 |  | 100 |  | Mass density, kg/m3 | kg/m3 | Liquid | Vibrating tube method | 748.2 |  | TRUE | TRUE | 0.7482 | 748.2 | 313.15 |  | 313.15 | [62 empty] | C,H,N | kept | Liquid | 100 | 0 | inchikey:BMVXCPBXGZKUPN-UHFFFAOYSA-N | ok | inchikey | BMVXCPBXGZKUPN-UHFFFAOYSA-N | 8102 |  |  | CCCCCCN | C6H15N | hexan-1-amine | BMVXCPBXGZKUPN-UHFFFAOYSA-N | CCCCCCN | CCCCCCN | TRUE | 8102 | existing_pubchem_cid | existing | 404.9 | 2 | 404.65 | 405.15 | 132 °C ; 131-132 °C | 592.3 | 1 | 592.3 | 592.3 | 592.3 K | ok | selected_8_evenly_keep_Tmin_Tmax | 3
D:\PyProjects\extend\real data\NIST\ThermoML.v2020-09-30\10.1016\j.jct.2008.01.006.xml | 10.1016/j.jct.2008.01.006 | High-pressure (up to 140 MPa) density and derivative properties of some (pentyl-, hexyl-, and heptyl-) amines between (293.15 and 353.15) K | 2008 | J. Chem. Thermodyn. | 2 | 1 | 1-hexanamine |  | C6H15N | 待定 | 1-hexanamine | C6H15N |  | 待定 | BMVXCPBXGZKUPN-UHFFFAOYSA-N | InChI=1S/C6H15N/c1-2-3-4-5-6-7/h2-7H2,1H3 | 100 |  | 100 |  | Mass density, kg/m3 | kg/m3 | Liquid | Vibrating tube method | 730.2 |  | TRUE | TRUE | 0.7302 | 730.2 | 333.15 |  | 333.15 | [62 empty] | C,H,N | kept | Liquid | 100 | 0 | inchikey:BMVXCPBXGZKUPN-UHFFFAOYSA-N | ok | inchikey | BMVXCPBXGZKUPN-UHFFFAOYSA-N | 8102 |  |  | CCCCCCN | C6H15N | hexan-1-amine | BMVXCPBXGZKUPN-UHFFFAOYSA-N | CCCCCCN | CCCCCCN | TRUE | 8102 | existing_pubchem_cid | existing | 404.9 | 2 | 404.65 | 405.15 | 132 °C ; 131-132 °C | 592.3 | 1 | 592.3 | 592.3 | 592.3 K | ok | selected_8_evenly_keep_Tmin_Tmax | 4
D:\PyProjects\extend\real data\NIST\ThermoML.v2020-09-30\10.1016\j.jct.2008.01.006.xml | 10.1016/j.jct.2008.01.006 | High-pressure (up to 140 MPa) density and derivative properties of some (pentyl-, hexyl-, and heptyl-) amines between (293.15 and 353.15) K | 2008 | J. Chem. Thermodyn. | 2 | 1 | 1-hexanamine |  | C6H15N | 待定 | 1-hexanamine | C6H15N |  | 待定 | BMVXCPBXGZKUPN-UHFFFAOYSA-N | InChI=1S/C6H15N/c1-2-3-4-5-6-7/h2-7H2,1H3 | 100 |  | 100 |  | Mass density, kg/m3 | kg/m3 | Liquid | Vibrating tube method | 712.4 |  | TRUE | TRUE | 0.7124 | 712.4 | 353.15 |  | 353.15 | [62 empty] | C,H,N | kept | Liquid | 100 | 0 | inchikey:BMVXCPBXGZKUPN-UHFFFAOYSA-N | ok | inchikey | BMVXCPBXGZKUPN-UHFFFAOYSA-N | 8102 |  |  | CCCCCCN | C6H15N | hexan-1-amine | BMVXCPBXGZKUPN-UHFFFAOYSA-N | CCCCCCN | CCCCCCN | TRUE | 8102 | existing_pubchem_cid | existing | 404.9 | 2 | 404.65 | 405.15 | 132 °C ; 131-132 °C | 592.3 | 1 | 592.3 | 592.3 | 592.3 K | ok | selected_8_evenly_keep_Tmin_Tmax | 5
D:\PyProjects\extend\real data\NIST\ThermoML.v2020-09-30\10.1016\j.jct.2012.09.016.xml | 10.1016/j.jct.2012.09.016 | Heat capacity of 1-pentylamine and 1-hexylamine: Experimental determination and modeling through a two-state association model (TSAM) | 2013 | J. Chem. Thermodyn. | 3 | 1 | 1-hexanamine |  | C6H15N | 待定 | 1-hexanamine | C6H15N |  | 待定 | BMVXCPBXGZKUPN-UHFFFAOYSA-N | InChI=1S/C6H15N/c1-2-3-4-5-6-7/h2-7H2,1H3 | 100 |  | 100 |  | Mass density, kg/m3 | kg/m3 | Liquid | Vibrating tube method | 694.8 |  | TRUE | TRUE | 0.6948 | 694.8 | 373.15 |  | 373.15 | [62 empty] | C,H,N | kept | Liquid | 100 | 0 | inchikey:BMVXCPBXGZKUPN-UHFFFAOYSA-N | ok | inchikey | BMVXCPBXGZKUPN-UHFFFAOYSA-N | 8102 |  |  | CCCCCCN | C6H15N | hexan-1-amine | BMVXCPBXGZKUPN-UHFFFAOYSA-N | CCCCCCN | CCCCCCN | TRUE | 8102 | existing_pubchem_cid | existing | 404.9 | 2 | 404.65 | 405.15 | 132 °C ; 131-132 °C | 592.3 | 1 | 592.3 | 592.3 | 592.3 K | ok | selected_8_evenly_keep_Tmin_Tmax | 6
D:\PyProjects\extend\real data\NIST\ThermoML.v2020-09-30\10.1016\j.jct.2012.09.016.xml | 10.1016/j.jct.2012.09.016 | Heat capacity of 1-pentylamine and 1-hexylamine: Experimental determination and modeling through a two-state association model (TSAM) | 2013 | J. Chem. Thermodyn. | 3 | 1 | 1-hexanamine |  | C6H15N | 待定 | 1-hexanamine | C6H15N |  | 待定 | BMVXCPBXGZKUPN-UHFFFAOYSA-N | InChI=1S/C6H15N/c1-2-3-4-5-6-7/h2-7H2,1H3 | 100 |  | 100 |  | Mass density, kg/m3 | kg/m3 | Liquid | Vibrating tube method | 686.1 |  | TRUE | TRUE | 0.6861 | 686.1 | 383.15 |  | 383.15 | [62 empty] | C,H,N | kept | Liquid | 100 | 0 | inchikey:BMVXCPBXGZKUPN-UHFFFAOYSA-N | ok | inchikey | BMVXCPBXGZKUPN-UHFFFAOYSA-N | 8102 |  |  | CCCCCCN | C6H15N | hexan-1-amine | BMVXCPBXGZKUPN-UHFFFAOYSA-N | CCCCCCN | CCCCCCN | TRUE | 8102 | existing_pubchem_cid | existing | 404.9 | 2 | 404.65 | 405.15 | 132 °C ; 131-132 °C | 592.3 | 1 | 592.3 | 592.3 | 592.3 K | ok | selected_8_evenly_keep_Tmin_Tmax | 7
D:\PyProjects\extend\real data\NIST\ThermoML.v2020-09-30\10.1016\j.jct.2012.09.016.xml | 10.1016/j.jct.2012.09.016 | Heat capacity of 1-pentylamine and 1-hexylamine: Experimental determination and modeling through a two-state association model (TSAM) | 2013 | J. Chem. Thermodyn. | 3 | 1 | 1-hexanamine |  | C6H15N | 待定 | 1-hexanamine | C6H15N |  | 待定 | BMVXCPBXGZKUPN-UHFFFAOYSA-N | InChI=1S/C6H15N/c1-2-3-4-5-6-7/h2-7H2,1H3 | 100 |  | 100 |  | Mass density, kg/m3 | kg/m3 | Liquid | Vibrating tube method | 666.9 |  | TRUE | TRUE | 0.6669 | 666.9 | 403.15 |  | 403.15 | [62 empty] | C,H,N | kept | Liquid | 100 | 0 | inchikey:BMVXCPBXGZKUPN-UHFFFAOYSA-N | ok | inchikey | BMVXCPBXGZKUPN-UHFFFAOYSA-N | 8102 |  |  | CCCCCCN | C6H15N | hexan-1-amine | BMVXCPBXGZKUPN-UHFFFAOYSA-N | CCCCCCN | CCCCCCN | TRUE | 8102 | existing_pubchem_cid | existing | 404.9 | 2 | 404.65 | 405.15 | 132 °C ; 131-132 °C | 592.3 | 1 | 592.3 | 592.3 | 592.3 K | ok | selected_8_evenly_keep_Tmin_Tmax | 8
D:\PyProjects\extend\real data\NIST\ThermoML.v2020-09-30\10.1021\je800417q.xml | 10.1021/je800417q | Viscosity and Density of Five Hydrocarbon Liquids at Pressures up to 200 MPa and Temperatures up to 473 K | 2009 | J. Chem. Eng. Data | 10 | 1 | 1-methylnaphthalene |  | C11H10 | 待定 | 1-methylnaphthalene | C11H10 |  | 待定 | QPUYECUOLPXSFR-UHFFFAOYSA-N | InChI=1S/C11H10/c1-9-5-4-7-10-6-2-3-8-11(9)10/h2-8H,1H3 | 100 |  | 100 |  | Mass density, kg/m3 | kg/m3 | Liquid | steady state vibrating wire instrument | 1020 |  | TRUE | TRUE | 1.02 | 1020 | 298.15 |  | 298.15 | [62 empty] | C,H | kept | Liquid | 100 | 0 | inchikey:QPUYECUOLPXSFR-UHFFFAOYSA-N | ok | inchikey | QPUYECUOLPXSFR-UHFFFAOYSA-N | 7002 |  |  | CC1=CC=CC2=CC=CC=C12 | C11H10 | 1-methylnaphthalene | QPUYECUOLPXSFR-UHFFFAOYSA-N | CC1=CC=CC2=CC=CC=C12 | CC1=CC=CC2=CC=CC=C12 | TRUE | 7002 | existing_pubchem_cid | existing | 516.65 | 6 | 514.5389 | 544.2611 | 450 to 590 °F ; 464 to 469 °F ; 244 °C ; 241.00 to 245.00 °C ; 245 °C | 771 | 1 | 771 | 771 | 771 K | ok | kept_all_less_or_equal_8 | 1
D:\PyProjects\extend\real data\NIST\ThermoML.v2020-09-30\10.1021\je800417q.xml | 10.1021/je800417q | Viscosity and Density of Five Hydrocarbon Liquids at Pressures up to 200 MPa and Temperatures up to 473 K | 2009 | J. Chem. Eng. Data | 10 | 1 | 1-methylnaphthalene |  | C11H10 | 待定 | 1-methylnaphthalene | C11H10 |  | 待定 | QPUYECUOLPXSFR-UHFFFAOYSA-N | InChI=1S/C11H10/c1-9-5-4-7-10-6-2-3-8-11(9)10/h2-8H,1H3 | 100 |  | 100 |  | Mass density, kg/m3 | kg/m3 | Liquid | steady state vibrating wire instrument | 1001 |  | TRUE | TRUE | 1.001 | 1001 | 323.15 |  | 323.15 | [62 empty] | C,H | kept | Liquid | 100 | 0 | inchikey:QPUYECUOLPXSFR-UHFFFAOYSA-N | ok | inchikey | QPUYECUOLPXSFR-UHFFFAOYSA-N | 7002 |  |  | CC1=CC=CC2=CC=CC=C12 | C11H10 | 1-methylnaphthalene | QPUYECUOLPXSFR-UHFFFAOYSA-N | CC1=CC=CC2=CC=CC=C12 | CC1=CC=CC2=CC=CC=C12 | TRUE | 7002 | existing_pubchem_cid | existing | 516.65 | 6 | 514.5389 | 544.2611 | 450 to 590 °F ; 464 to 469 °F ; 244 °C ; 241.00 to 245.00 °C ; 245 °C | 771 | 1 | 771 | 771 | 771 K | ok | kept_all_less_or_equal_8 | 2
D:\PyProjects\extend\real data\NIST\ThermoML.v2020-09-30\10.1021\je800417q.xml | 10.1021/je800417q | Viscosity and Density of Five Hydrocarbon Liquids at Pressures up to 200 MPa and Temperatures up to 473 K | 2009 | J. Chem. Eng. Data | 10 | 1 | 1-methylnaphthalene |  | C11H10 | 待定 | 1-methylnaphthalene | C11H10 |  | 待定 | QPUYECUOLPXSFR-UHFFFAOYSA-N | InChI=1S/C11H10/c1-9-5-4-7-10-6-2-3-8-11(9)10/h2-8H,1H3 | 100 |  | 100 |  | Mass density, kg/m3 | kg/m3 | Liquid | steady state vibrating wire instrument | 981.3 |  | TRUE | TRUE | 0.9813 | 981.3 | 348.15 |  | 348.15 | [62 empty] | C,H | kept | Liquid | 100 | 0 | inchikey:QPUYECUOLPXSFR-UHFFFAOYSA-N | ok | inchikey | QPUYECUOLPXSFR-UHFFFAOYSA-N | 7002 |  |  | CC1=CC=CC2=CC=CC=C12 | C11H10 | 1-methylnaphthalene | QPUYECUOLPXSFR-UHFFFAOYSA-N | CC1=CC=CC2=CC=CC=C12 | CC1=CC=CC2=CC=CC=C12 | TRUE | 7002 | existing_pubchem_cid | existing | 516.65 | 6 | 514.5389 | 544.2611 | 450 to 590 °F ; 464 to 469 °F ; 244 °C ; 241.00 to 245.00 °C ; 245 °C | 771 | 1 | 771 | 771 | 771 K | ok | kept_all_less_or_equal_8 | 3
D:\PyProjects\extend\real data\NIST\ThermoML.v2020-09-30\10.1021\je800417q.xml | 10.1021/je800417q | Viscosity and Density of Five Hydrocarbon Liquids at Pressures up to 200 MPa and Temperatures up to 473 K | 2009 | J. Chem. Eng. Data | 10 | 1 | 1-methylnaphthalene |  | C11H10 | 待定 | 1-methylnaphthalene | C11H10 |  | 待定 | QPUYECUOLPXSFR-UHFFFAOYSA-N | InChI=1S/C11H10/c1-9-5-4-7-10-6-2-3-8-11(9)10/h2-8H,1H3 | 100 |  | 100 |  | Mass density, kg/m3 | kg/m3 | Liquid | steady state vibrating wire instrument | 962 |  | TRUE | TRUE | 0.962 | 962 | 373.15 |  | 373.15 | [62 empty] | C,H | kept | Liquid | 100 | 0 | inchikey:QPUYECUOLPXSFR-UHFFFAOYSA-N | ok | inchikey | QPUYECUOLPXSFR-UHFFFAOYSA-N | 7002 |  |  | CC1=CC=CC2=CC=CC=C12 | C11H10 | 1-methylnaphthalene | QPUYECUOLPXSFR-UHFFFAOYSA-N | CC1=CC=CC2=CC=CC=C12 | CC1=CC=CC2=CC=CC=C12 | TRUE | 7002 | existing_pubchem_cid | existing | 516.65 | 6 | 514.5389 | 544.2611 | 450 to 590 °F ; 464 to 469 °F ; 244 °C ; 241.00 to 245.00 °C ; 245 °C | 771 | 1 | 771 | 771 | 771 K | ok | kept_all_less_or_equal_8 | 4
D:\PyProjects\extend\real data\NIST\ThermoML.v2020-09-30\10.1021\je800417q.xml | 10.1021/je800417q | Viscosity and Density of Five Hydrocarbon Liquids at Pressures up to 200 MPa and Temperatures up to 473 K | 2009 | J. Chem. Eng. Data | 10 | 1 | 1-methylnaphthalene |  | C11H10 | 待定 | 1-methylnaphthalene | C11H10 |  | 待定 | QPUYECUOLPXSFR-UHFFFAOYSA-N | InChI=1S/C11H10/c1-9-5-4-7-10-6-2-3-8-11(9)10/h2-8H,1H3 | 100 |  | 100 |  | Mass density, kg/m3 | kg/m3 | Liquid | steady state vibrating wire instrument | 942.6 |  | TRUE | TRUE | 0.9426 | 942.6 | 398.15 |  | 398.15 | [62 empty] | C,H | kept | Liquid | 100 | 0 | inchikey:QPUYECUOLPXSFR-UHFFFAOYSA-N | ok | inchikey | QPUYECUOLPXSFR-UHFFFAOYSA-N | 7002 |  |  | CC1=CC=CC2=CC=CC=C12 | C11H10 | 1-methylnaphthalene | QPUYECUOLPXSFR-UHFFFAOYSA-N | CC1=CC=CC2=CC=CC=C12 | CC1=CC=CC2=CC=CC=C12 | TRUE | 7002 | existing_pubchem_cid | existing | 516.65 | 6 | 514.5389 | 544.2611 | 450 to 590 °F ; 464 to 469 °F ; 244 °C ; 241.00 to 245.00 °C ; 245 °C | 771 | 1 | 771 | 771 | 771 K | ok | kept_all_less_or_equal_8 | 5
D:\PyProjects\extend\real data\NIST\ThermoML.v2020-09-30\10.1021\je800417q.xml | 10.1021/je800417q | Viscosity and Density of Five Hydrocarbon Liquids at Pressures up to 200 MPa and Temperatures up to 473 K | 2009 | J. Chem. Eng. Data | 10 | 1 | 1-methylnaphthalene |  | C11H10 | 待定 | 1-methylnaphthalene | C11H10 |  | 待定 | QPUYECUOLPXSFR-UHFFFAOYSA-N | InChI=1S/C11H10/c1-9-5-4-7-10-6-2-3-8-11(9)10/h2-8H,1H3 | 100 |  | 100 |  | Mass density, kg/m3 | kg/m3 | Liquid | steady state vibrating wire instrument | 923.1 |  | TRUE | TRUE | 0.9231 | 923.1 | 423.15 |  | 423.15 | [62 empty] | C,H | kept | Liquid | 100 | 0 | inchikey:QPUYECUOLPXSFR-UHFFFAOYSA-N | ok | inchikey | QPUYECUOLPXSFR-UHFFFAOYSA-N | 7002 |  |  | CC1=CC=CC2=CC=CC=C12 | C11H10 | 1-methylnaphthalene | QPUYECUOLPXSFR-UHFFFAOYSA-N | CC1=CC=CC2=CC=CC=C12 | CC1=CC=CC2=CC=CC=C12 | TRUE | 7002 | existing_pubchem_cid | existing | 516.65 | 6 | 514.5389 | 544.2611 | 450 to 590 °F ; 464 to 469 °F ; 244 °C ; 241.00 to 245.00 °C ; 245 °C | 771 | 1 | 771 | 771 | 771 K | ok | kept_all_less_or_equal_8 | 6
D:\PyProjects\extend\real data\NIST\ThermoML.v2020-09-30\10.1021\je800417q.xml | 10.1021/je800417q | Viscosity and Density of Five Hydrocarbon Liquids at Pressures up to 200 MPa and Temperatures up to 473 K | 2009 | J. Chem. Eng. Data | 10 | 1 | 1-methylnaphthalene |  | C11H10 | 待定 | 1-methylnaphthalene | C11H10 |  | 待定 | QPUYECUOLPXSFR-UHFFFAOYSA-N | InChI=1S/C11H10/c1-9-5-4-7-10-6-2-3-8-11(9)10/h2-8H,1H3 | 100 |  | 100 |  | Mass density, kg/m3 | kg/m3 | Liquid | steady state vibrating wire instrument | 903.1 |  | TRUE | TRUE | 0.9031 | 903.1 | 448.15 |  | 448.15 | [62 empty] | C,H | kept | Liquid | 100 | 0 | inchikey:QPUYECUOLPXSFR-UHFFFAOYSA-N | ok | inchikey | QPUYECUOLPXSFR-UHFFFAOYSA-N | 7002 |  |  | CC1=CC=CC2=CC=CC=C12 | C11H10 | 1-methylnaphthalene | QPUYECUOLPXSFR-UHFFFAOYSA-N | CC1=CC=CC2=CC=CC=C12 | CC1=CC=CC2=CC=CC=C12 | TRUE | 7002 | existing_pubchem_cid | existing | 516.65 | 6 | 514.5389 | 544.2611 | 450 to 590 °F ; 464 to 469 °F ; 244 °C ; 241.00 to 245.00 °C ; 245 °C | 771 | 1 | 771 | 771 | 771 K | ok | kept_all_less_or_equal_8 | 7
D:\PyProjects\extend\real data\NIST\ThermoML.v2020-09-30\10.1021\je800417q.xml | 10.1021/je800417q | Viscosity and Density of Five Hydrocarbon Liquids at Pressures up to 200 MPa and Temperatures up to 473 K | 2009 | J. Chem. Eng. Data | 10 | 1 | 1-methylnaphthalene |  | C11H10 | 待定 | 1-methylnaphthalene | C11H10 |  | 待定 | QPUYECUOLPXSFR-UHFFFAOYSA-N | InChI=1S/C11H10/c1-9-5-4-7-10-6-2-3-8-11(9)10/h2-8H,1H3 | 100 |  | 100 |  | Mass density, kg/m3 | kg/m3 | Liquid | steady state vibrating wire instrument | 882.8 |  | TRUE | TRUE | 0.8828 | 882.8 | 473.15 |  | 473.15 | [62 empty] | C,H | kept | Liquid | 100 | 0 | inchikey:QPUYECUOLPXSFR-UHFFFAOYSA-N | ok | inchikey | QPUYECUOLPXSFR-UHFFFAOYSA-N | 7002 |  |  | CC1=CC=CC2=CC=CC=C12 | C11H10 | 1-methylnaphthalene | QPUYECUOLPXSFR-UHFFFAOYSA-N | CC1=CC=CC2=CC=CC=C12 | CC1=CC=CC2=CC=CC=C12 | TRUE | 7002 | existing_pubchem_cid | existing | 516.65 | 6 | 514.5389 | 544.2611 | 450 to 590 °F ; 464 to 469 °F ; 244 °C ; 241.00 to 245.00 °C ; 245 °C | 771 | 1 | 771 | 771 | 771 K | ok | kept_all_less_or_equal_8 | 8
D:\PyProjects\extend\real data\NIST\ThermoML.v2020-09-30\10.1016\j.jct.2008.01.006.xml | 10.1016/j.jct.2008.01.006 | High-pressure (up to 140 MPa) density and derivative properties of some (pentyl-, hexyl-, and heptyl-) amines between (293.15 and 353.15) K | 2008 | J. Chem. Thermodyn. | 1 | 1 | 1-pentanamine |  | C5H13N | 待定 | 1-pentanamine | C5H13N |  | 待定 | DPBLXKKOBLCELK-UHFFFAOYSA-N | InChI=1S/C5H13N/c1-2-3-4-5-6/h2-6H2,1H3 | 100 |  | 100 |  | Mass density, kg/m3 | kg/m3 | Liquid | Vibrating tube method | 754.1 |  | TRUE | TRUE | 0.7541 | 754.1 | 293.15 |  | 293.15 | [62 empty] | C,H,N | kept | Liquid | 100 | 0 | inchikey:DPBLXKKOBLCELK-UHFFFAOYSA-N | ok | inchikey | DPBLXKKOBLCELK-UHFFFAOYSA-N | 8060 |  |  | CCCCCN | C5H13N | pentan-1-amine | DPBLXKKOBLCELK-UHFFFAOYSA-N | CCCCCN | CCCCCN | TRUE | 8060 | existing_pubchem_cid | existing | 377.5389 | 1 | 377.5389 | 377.5389 | 219.9 °F |  | 0 |  |  |  | ok | selected_8_evenly_keep_Tmin_Tmax | 1
D:\PyProjects\extend\real data\NIST\ThermoML.v2020-09-30\10.1016\j.jct.2008.01.006.xml | 10.1016/j.jct.2008.01.006 | High-pressure (up to 140 MPa) density and derivative properties of some (pentyl-, hexyl-, and heptyl-) amines between (293.15 and 353.15) K | 2008 | J. Chem. Thermodyn. | 1 | 1 | 1-pentanamine |  | C5H13N | 待定 | 1-pentanamine | C5H13N |  | 待定 | DPBLXKKOBLCELK-UHFFFAOYSA-N | InChI=1S/C5H13N/c1-2-3-4-5-6/h2-6H2,1H3 | 100 |  | 100 |  | Mass density, kg/m3 | kg/m3 | Liquid | Vibrating tube method | 744.7 |  | TRUE | TRUE | 0.7447 | 744.7 | 303.15 |  | 303.15 | [62 empty] | C,H,N | kept | Liquid | 100 | 0 | inchikey:DPBLXKKOBLCELK-UHFFFAOYSA-N | ok | inchikey | DPBLXKKOBLCELK-UHFFFAOYSA-N | 8060 |  |  | CCCCCN | C5H13N | pentan-1-amine | DPBLXKKOBLCELK-UHFFFAOYSA-N | CCCCCN | CCCCCN | TRUE | 8060 | existing_pubchem_cid | existing | 377.5389 | 1 | 377.5389 | 377.5389 | 219.9 °F |  | 0 |  |  |  | ok | selected_8_evenly_keep_Tmin_Tmax | 2
D:\PyProjects\extend\real data\NIST\ThermoML.v2020-09-30\10.1016\j.jct.2008.01.006.xml | 10.1016/j.jct.2008.01.006 | High-pressure (up to 140 MPa) density and derivative properties of some (pentyl-, hexyl-, and heptyl-) amines between (293.15 and 353.15) K | 2008 | J. Chem. Thermodyn. | 1 | 1 | 1-pentanamine |  | C5H13N | 待定 | 1-pentanamine | C5H13N |  | 待定 | DPBLXKKOBLCELK-UHFFFAOYSA-N | InChI=1S/C5H13N/c1-2-3-4-5-6/h2-6H2,1H3 | 100 |  | 100 |  | Mass density, kg/m3 | kg/m3 | Liquid | Vibrating tube method | 735.6 |  | TRUE | TRUE | 0.7356 | 735.6 | 313.15 |  | 313.15 | [62 empty] | C,H,N | kept | Liquid | 100 | 0 | inchikey:DPBLXKKOBLCELK-UHFFFAOYSA-N | ok | inchikey | DPBLXKKOBLCELK-UHFFFAOYSA-N | 8060 |  |  | CCCCCN | C5H13N | pentan-1-amine | DPBLXKKOBLCELK-UHFFFAOYSA-N | CCCCCN | CCCCCN | TRUE | 8060 | existing_pubchem_cid | existing | 377.5389 | 1 | 377.5389 | 377.5389 | 219.9 °F |  | 0 |  |  |  | ok | selected_8_evenly_keep_Tmin_Tmax | 3
D:\PyProjects\extend\real data\NIST\ThermoML.v2020-09-30\10.1016\j.jct.2008.01.006.xml | 10.1016/j.jct.2008.01.006 | High-pressure (up to 140 MPa) density and derivative properties of some (pentyl-, hexyl-, and heptyl-) amines between (293.15 and 353.15) K | 2008 | J. Chem. Thermodyn. | 1 | 1 | 1-pentanamine |  | C5H13N | 待定 | 1-pentanamine | C5H13N |  | 待定 | DPBLXKKOBLCELK-UHFFFAOYSA-N | InChI=1S/C5H13N/c1-2-3-4-5-6/h2-6H2,1H3 | 100 |  | 100 |  | Mass density, kg/m3 | kg/m3 | Liquid | Vibrating tube method | 726.4 |  | TRUE | TRUE | 0.7264 | 726.4 | 323.15 |  | 323.15 | [62 empty] | C,H,N | kept | Liquid | 100 | 0 | inchikey:DPBLXKKOBLCELK-UHFFFAOYSA-N | ok | inchikey | DPBLXKKOBLCELK-UHFFFAOYSA-N | 8060 |  |  | CCCCCN | C5H13N | pentan-1-amine | DPBLXKKOBLCELK-UHFFFAOYSA-N | CCCCCN | CCCCCN | TRUE | 8060 | existing_pubchem_cid | existing | 377.5389 | 1 | 377.5389 | 377.5389 | 219.9 °F |  | 0 |  |  |  | ok | selected_8_evenly_keep_Tmin_Tmax | 4
D:\PyProjects\extend\real data\NIST\ThermoML.v2020-09-30\10.1016\j.jct.2008.01.006.xml | 10.1016/j.jct.2008.01.006 | High-pressure (up to 140 MPa) density and derivative properties of some (pentyl-, hexyl-, and heptyl-) amines between (293.15 and 353.15) K | 2008 | J. Chem. Thermodyn. | 1 | 1 | 1-pentanamine |  | C5H13N | 待定 | 1-pentanamine | C5H13N |  | 待定 | DPBLXKKOBLCELK-UHFFFAOYSA-N | InChI=1S/C5H13N/c1-2-3-4-5-6/h2-6H2,1H3 | 100 |  | 100 |  | Mass density, kg/m3 | kg/m3 | Liquid | Vibrating tube method | 707.5 |  | TRUE | TRUE | 0.7075 | 707.5 | 343.15 |  | 343.15 | [62 empty] | C,H,N | kept | Liquid | 100 | 0 | inchikey:DPBLXKKOBLCELK-UHFFFAOYSA-N | ok | inchikey | DPBLXKKOBLCELK-UHFFFAOYSA-N | 8060 |  |  | CCCCCN | C5H13N | pentan-1-amine | DPBLXKKOBLCELK-UHFFFAOYSA-N | CCCCCN | CCCCCN | TRUE | 8060 | existing_pubchem_cid | existing | 377.5389 | 1 | 377.5389 | 377.5389 | 219.9 °F |  | 0 |  |  |  | ok | selected_8_evenly_keep_Tmin_Tmax | 5
D:\PyProjects\extend\real data\NIST\ThermoML.v2020-09-30\10.1016\j.jct.2008.01.006.xml | 10.1016/j.jct.2008.01.006 | High-pressure (up to 140 MPa) density and derivative properties of some (pentyl-, hexyl-, and heptyl-) amines between (293.15 and 353.15) K | 2008 | J. Chem. Thermodyn. | 1 | 1 | 1-pentanamine |  | C5H13N | 待定 | 1-pentanamine | C5H13N |  | 待定 | DPBLXKKOBLCELK-UHFFFAOYSA-N | InChI=1S/C5H13N/c1-2-3-4-5-6/h2-6H2,1H3 | 100 |  | 100 |  | Mass density, kg/m3 | kg/m3 | Liquid | Vibrating tube method | 698 |  | TRUE | TRUE | 0.698 | 698 | 353.15 |  | 353.15 | [62 empty] | C,H,N | kept | Liquid | 100 | 0 | inchikey:DPBLXKKOBLCELK-UHFFFAOYSA-N | ok | inchikey | DPBLXKKOBLCELK-UHFFFAOYSA-N | 8060 |  |  | CCCCCN | C5H13N | pentan-1-amine | DPBLXKKOBLCELK-UHFFFAOYSA-N | CCCCCN | CCCCCN | TRUE | 8060 | existing_pubchem_cid | existing | 377.5389 | 1 | 377.5389 | 377.5389 | 219.9 °F |  | 0 |  |  |  | ok | selected_8_evenly_keep_Tmin_Tmax | 6
D:\PyProjects\extend\real data\NIST\ThermoML.v2020-09-30\10.1016\j.jct.2012.09.016.xml | 10.1016/j.jct.2012.09.016 | Heat capacity of 1-pentylamine and 1-hexylamine: Experimental determination and modeling through a two-state association model (TSAM) | 2013 | J. Chem. Thermodyn. | 1 | 1 | 1-pentanamine |  | C5H13N | 待定 | 1-pentanamine | C5H13N |  | 待定 | DPBLXKKOBLCELK-UHFFFAOYSA-N | InChI=1S/C5H13N/c1-2-3-4-5-6/h2-6H2,1H3 | 100 |  | 100 |  | Mass density, kg/m3 | kg/m3 | Liquid | Vibrating tube method | 688.6 |  | TRUE | TRUE | 0.6886 | 688.6 | 363.15 |  | 363.15 | [62 empty] | C,H,N | kept | Liquid | 100 | 0 | inchikey:DPBLXKKOBLCELK-UHFFFAOYSA-N | ok | inchikey | DPBLXKKOBLCELK-UHFFFAOYSA-N | 8060 |  |  | CCCCCN | C5H13N | pentan-1-amine | DPBLXKKOBLCELK-UHFFFAOYSA-N | CCCCCN | CCCCCN | TRUE | 8060 | existing_pubchem_cid | existing | 377.5389 | 1 | 377.5389 | 377.5389 | 219.9 °F |  | 0 |  |  |  | ok | selected_8_evenly_keep_Tmin_Tmax | 7
D:\PyProjects\extend\real data\NIST\ThermoML.v2020-09-30\10.1016\j.jct.2012.09.016.xml | 10.1016/j.jct.2012.09.016 | Heat capacity of 1-pentylamine and 1-hexylamine: Experimental determination and modeling through a two-state association model (TSAM) | 2013 | J. Chem. Thermodyn. | 1 | 1 | 1-pentanamine |  | C5H13N | 待定 | 1-pentanamine | C5H13N |  | 待定 | DPBLXKKOBLCELK-UHFFFAOYSA-N | InChI=1S/C5H13N/c1-2-3-4-5-6/h2-6H2,1H3 | 100 |  | 100 |  | Mass density, kg/m3 | kg/m3 | Liquid | Vibrating tube method | 679 |  | TRUE | TRUE | 0.679 | 679 | 373.15 |  | 373.15 | [62 empty] | C,H,N | kept | Liquid | 100 | 0 | inchikey:DPBLXKKOBLCELK-UHFFFAOYSA-N | ok | inchikey | DPBLXKKOBLCELK-UHFFFAOYSA-N | 8060 |  |  | CCCCCN | C5H13N | pentan-1-amine | DPBLXKKOBLCELK-UHFFFAOYSA-N | CCCCCN | CCCCCN | TRUE | 8060 | existing_pubchem_cid | existing | 377.5389 | 1 | 377.5389 | 377.5389 | 219.9 °F |  | 0 |  |  |  | ok | selected_8_evenly_keep_Tmin_Tmax | 8
D:\PyProjects\extend\real data\NIST\ThermoML.v2020-09-30\10.1021\acs.jced.7b00176.xml | 10.1021/acs.jced.7b00176 | Compressed Liquid Densities of Binary Mixtures of 1-Butanol and Diethylene Glycol Dimethyl Ether from (283 to 363) K at Pressures up to 100 MPa | 2017 | J. Chem. Eng. Data | 2 | 1 | 2,5,8-trioxanonane |  | C6H14O3 | 待定 | 2,5,8-trioxanonane | C6H14O3 |  | 待定 | SBZXBUIDTXKZTM-UHFFFAOYSA-N | InChI=1S/C6H14O3/c1-7-3-5-9-6-4-8-2/h3-6H2,1-2H3 | 100 |  | 100 |  | Mass density, kg/m3 | kg/m3 | Liquid | Vibrating tube method | 953.48 |  | TRUE | TRUE | 0.95348 | 953.48 | 283.69 |  | 283.69 | [62 empty] | C,H,O | kept | Liquid | 100 | 0 | inchikey:SBZXBUIDTXKZTM-UHFFFAOYSA-N | ok | inchikey | SBZXBUIDTXKZTM-UHFFFAOYSA-N | 8150 |  |  | COCCOCCOC | C6H14O3 | 1-methoxy-2-(2-methoxyethoxy)ethane | SBZXBUIDTXKZTM-UHFFFAOYSA-N | COCCOCCOC | COCCOCCOC | TRUE | 8150 | existing_pubchem_cid | existing | 389.2611 | 9 | 293.15 | 435.15 | 321 to 324 °F ; 241 °F ; 167 °F ; 68 °F ; 321 to 324 °F |  | 0 |  |  |  | ok | selected_8_evenly_keep_Tmin_Tmax | 1
D:\PyProjects\extend\real data\NIST\ThermoML.v2020-09-30\10.1021\je901072c.xml | 10.1021/je901072c | Density, Speed of Sound, and Refractive Index of Aqueous Binary Mixtures of Some Glycol Ethers at T = 298.15 K | 2010 | J. Chem. Eng. Data | 12 | 1 | 2,5,8-trioxanonane |  | C6H14O3 | 待定 | 2,5,8-trioxanonane | C6H14O3 |  | 待定 | SBZXBUIDTXKZTM-UHFFFAOYSA-N | InChI=1S/C6H14O3/c1-7-3-5-9-6-4-8-2/h3-6H2,1-2H3 | 101 |  | 101 |  | Mass density, kg/m3 | kg/m3 | Liquid | Pycnometric method | 938.78 |  | TRUE | TRUE | 0.93878 | 938.78 | 298.15 |  | 298.15 | [62 empty] | C,H,O | kept | Liquid | 101 | 0 | inchikey:SBZXBUIDTXKZTM-UHFFFAOYSA-N | ok | inchikey | SBZXBUIDTXKZTM-UHFFFAOYSA-N | 8150 |  |  | COCCOCCOC | C6H14O3 | 1-methoxy-2-(2-methoxyethoxy)ethane | SBZXBUIDTXKZTM-UHFFFAOYSA-N | COCCOCCOC | COCCOCCOC | TRUE | 8150 | existing_pubchem_cid | existing | 389.2611 | 9 | 293.15 | 435.15 | 321 to 324 °F ; 241 °F ; 167 °F ; 68 °F ; 321 to 324 °F |  | 0 |  |  |  | ok | selected_8_evenly_keep_Tmin_Tmax | 2
D:\PyProjects\extend\real data\NIST\ThermoML.v2020-09-30\10.1021\je0340304.xml | 10.1021/je0340304 | Volumetric Properties of Monoethylene Glycol Dimethyl Ether and Diethylene Glycol Dimethyl Ether up to 60 MPa | 2003 | J. Chem. Eng. Data | 2 | 1 | 2,5,8-trioxanonane |  | C6H14O3 | 待定 | 2,5,8-trioxanonane | C6H14O3 |  | 待定 | SBZXBUIDTXKZTM-UHFFFAOYSA-N | InChI=1S/C6H14O3/c1-7-3-5-9-6-4-8-2/h3-6H2,1-2H3 | 100 |  | 100 |  | Mass density, kg/m3 | kg/m3 | Liquid | VIBTUB:UFactor:2 | 933.7 |  | TRUE | TRUE | 0.9337 | 933.7 | 303.15 |  | 303.15 | [62 empty] | C,H,O | kept | Liquid | 100 | 0 | inchikey:SBZXBUIDTXKZTM-UHFFFAOYSA-N | ok | inchikey | SBZXBUIDTXKZTM-UHFFFAOYSA-N | 8150 |  |  | COCCOCCOC | C6H14O3 | 1-methoxy-2-(2-methoxyethoxy)ethane | SBZXBUIDTXKZTM-UHFFFAOYSA-N | COCCOCCOC | COCCOCCOC | TRUE | 8150 | existing_pubchem_cid | existing | 389.2611 | 9 | 293.15 | 435.15 | 321 to 324 °F ; 241 °F ; 167 °F ; 68 °F ; 321 to 324 °F |  | 0 |  |  |  | ok | selected_8_evenly_keep_Tmin_Tmax | 3
D:\PyProjects\extend\real data\NIST\ThermoML.v2020-09-30\10.1021\je0340304.xml | 10.1021/je0340304 | Volumetric Properties of Monoethylene Glycol Dimethyl Ether and Diethylene Glycol Dimethyl Ether up to 60 MPa | 2003 | J. Chem. Eng. Data | 2 | 1 | 2,5,8-trioxanonane |  | C6H14O3 | 待定 | 2,5,8-trioxanonane | C6H14O3 |  | 待定 | SBZXBUIDTXKZTM-UHFFFAOYSA-N | InChI=1S/C6H14O3/c1-7-3-5-9-6-4-8-2/h3-6H2,1-2H3 | 100 |  | 100 |  | Mass density, kg/m3 | kg/m3 | Liquid | VIBTUB:UFactor:2 | 923.7 |  | TRUE | TRUE | 0.9237 | 923.7 | 313.15 |  | 313.15 | [62 empty] | C,H,O | kept | Liquid | 100 | 0 | inchikey:SBZXBUIDTXKZTM-UHFFFAOYSA-N | ok | inchikey | SBZXBUIDTXKZTM-UHFFFAOYSA-N | 8150 |  |  | COCCOCCOC | C6H14O3 | 1-methoxy-2-(2-methoxyethoxy)ethane | SBZXBUIDTXKZTM-UHFFFAOYSA-N | COCCOCCOC | COCCOCCOC | TRUE | 8150 | existing_pubchem_cid | existing | 389.2611 | 9 | 293.15 | 435.15 | 321 to 324 °F ; 241 °F ; 167 °F ; 68 °F ; 321 to 324 °F |  | 0 |  |  |  | ok | selected_8_evenly_keep_Tmin_Tmax | 4
D:\PyProjects\extend\real data\NIST\ThermoML.v2020-09-30\10.1021\je0340304.xml | 10.1021/je0340304 | Volumetric Properties of Monoethylene Glycol Dimethyl Ether and Diethylene Glycol Dimethyl Ether up to 60 MPa | 2003 | J. Chem. Eng. Data | 2 | 1 | 2,5,8-trioxanonane |  | C6H14O3 | 待定 | 2,5,8-trioxanonane | C6H14O3 |  | 待定 | SBZXBUIDTXKZTM-UHFFFAOYSA-N | InChI=1S/C6H14O3/c1-7-3-5-9-6-4-8-2/h3-6H2,1-2H3 | 100 |  | 100 |  | Mass density, kg/m3 | kg/m3 | Liquid | VIBTUB:UFactor:2 | 913.7 |  | TRUE | TRUE | 0.9137 | 913.7 | 323.15 |  | 323.15 | [62 empty] | C,H,O | kept | Liquid | 100 | 0 | inchikey:SBZXBUIDTXKZTM-UHFFFAOYSA-N | ok | inchikey | SBZXBUIDTXKZTM-UHFFFAOYSA-N | 8150 |  |  | COCCOCCOC | C6H14O3 | 1-methoxy-2-(2-methoxyethoxy)ethane | SBZXBUIDTXKZTM-UHFFFAOYSA-N | COCCOCCOC | COCCOCCOC | TRUE | 8150 | existing_pubchem_cid | existing | 389.2611 | 9 | 293.15 | 435.15 | 321 to 324 °F ; 241 °F ; 167 °F ; 68 °F ; 321 to 324 °F |  | 0 |  |  |  | ok | selected_8_evenly_keep_Tmin_Tmax | 5
D:\PyProjects\extend\real data\NIST\ThermoML.v2020-09-30\10.1021\acs.jced.7b00176.xml | 10.1021/acs.jced.7b00176 | Compressed Liquid Densities of Binary Mixtures of 1-Butanol and Diethylene Glycol Dimethyl Ether from (283 to 363) K at Pressures up to 100 MPa | 2017 | J. Chem. Eng. Data | 2 | 1 | 2,5,8-trioxanonane |  | C6H14O3 | 待定 | 2,5,8-trioxanonane | C6H14O3 |  | 待定 | SBZXBUIDTXKZTM-UHFFFAOYSA-N | InChI=1S/C6H14O3/c1-7-3-5-9-6-4-8-2/h3-6H2,1-2H3 | 100 |  | 100 |  | Mass density, kg/m3 | kg/m3 | Liquid | Vibrating tube method | 894.03 |  | TRUE | TRUE | 0.89403 | 894.03 | 342.49 |  | 342.49 | [62 empty] | C,H,O | kept | Liquid | 100 | 0 | inchikey:SBZXBUIDTXKZTM-UHFFFAOYSA-N | ok | inchikey | SBZXBUIDTXKZTM-UHFFFAOYSA-N | 8150 |  |  | COCCOCCOC | C6H14O3 | 1-methoxy-2-(2-methoxyethoxy)ethane | SBZXBUIDTXKZTM-UHFFFAOYSA-N | COCCOCCOC | COCCOCCOC | TRUE | 8150 | existing_pubchem_cid | existing | 389.2611 | 9 | 293.15 | 435.15 | 321 to 324 °F ; 241 °F ; 167 °F ; 68 °F ; 321 to 324 °F |  | 0 |  |  |  | ok | selected_8_evenly_keep_Tmin_Tmax | 6
D:\PyProjects\extend\real data\NIST\ThermoML.v2020-09-30\10.1021\je0340304.xml | 10.1021/je0340304 | Volumetric Properties of Monoethylene Glycol Dimethyl Ether and Diethylene Glycol Dimethyl Ether up to 60 MPa | 2003 | J. Chem. Eng. Data | 2 | 1 | 2,5,8-trioxanonane |  | C6H14O3 | 待定 | 2,5,8-trioxanonane | C6H14O3 |  | 待定 | SBZXBUIDTXKZTM-UHFFFAOYSA-N | InChI=1S/C6H14O3/c1-7-3-5-9-6-4-8-2/h3-6H2,1-2H3 | 100 |  | 100 |  | Mass density, kg/m3 | kg/m3 | Liquid | VIBTUB:UFactor:2 | 893.6 |  | TRUE | TRUE | 0.8936 | 893.6 | 343.15 |  | 343.15 | [62 empty] | C,H,O | kept | Liquid | 100 | 0 | inchikey:SBZXBUIDTXKZTM-UHFFFAOYSA-N | ok | inchikey | SBZXBUIDTXKZTM-UHFFFAOYSA-N | 8150 |  |  | COCCOCCOC | C6H14O3 | 1-methoxy-2-(2-methoxyethoxy)ethane | SBZXBUIDTXKZTM-UHFFFAOYSA-N | COCCOCCOC | COCCOCCOC | TRUE | 8150 | existing_pubchem_cid | existing | 389.2611 | 9 | 293.15 | 435.15 | 321 to 324 °F ; 241 °F ; 167 °F ; 68 °F ; 321 to 324 °F |  | 0 |  |  |  | ok | selected_8_evenly_keep_Tmin_Tmax | 7
D:\PyProjects\extend\real data\NIST\ThermoML.v2020-09-30\10.1021\acs.jced.7b00176.xml | 10.1021/acs.jced.7b00176 | Compressed Liquid Densities of Binary Mixtures of 1-Butanol and Diethylene Glycol Dimethyl Ether from (283 to 363) K at Pressures up to 100 MPa | 2017 | J. Chem. Eng. Data | 2 | 1 | 2,5,8-trioxanonane |  | C6H14O3 | 待定 | 2,5,8-trioxanonane | C6H14O3 |  | 待定 | SBZXBUIDTXKZTM-UHFFFAOYSA-N | InChI=1S/C6H14O3/c1-7-3-5-9-6-4-8-2/h3-6H2,1-2H3 | 100 |  | 100 |  | Mass density, kg/m3 | kg/m3 | Liquid | Vibrating tube method | 873.45 |  | TRUE | TRUE | 0.87345 | 873.45 | 362.51 |  | 362.51 | [62 empty] | C,H,O | kept | Liquid | 100 | 0 | inchikey:SBZXBUIDTXKZTM-UHFFFAOYSA-N | ok | inchikey | SBZXBUIDTXKZTM-UHFFFAOYSA-N | 8150 |  |  | COCCOCCOC | C6H14O3 | 1-methoxy-2-(2-methoxyethoxy)ethane | SBZXBUIDTXKZTM-UHFFFAOYSA-N | COCCOCCOC | COCCOCCOC | TRUE | 8150 | existing_pubchem_cid | existing | 389.2611 | 9 | 293.15 | 435.15 | 321 to 324 °F ; 241 °F ; 167 °F ; 68 °F ; 321 to 324 °F |  | 0 |  |  |  | ok | selected_8_evenly_keep_Tmin_Tmax | 8
D:\PyProjects\extend\real data\NIST\ThermoML.v2020-09-30\10.1016\j.tca.2015.08.013.xml | 10.1016/j.tca.2015.08.013 | Thermophysical study of the furan family | 2015 | Thermochim. Acta | 15 | 1 | 2,5-dimethylfuran |  | C6H8O | 待定 | 2,5-dimethylfuran | C6H8O |  | 待定 | GSNUFIFRDBKVIE-UHFFFAOYSA-N | InChI=1S/C6H8O/c1-5-3-4-6(2)7-5/h3-4H,1-2H3 | 99 |  | 99 |  | Mass density, kg/m3 | kg/m3 | Liquid | Vibrating tube method | 917.53 |  | TRUE | TRUE | 0.91753 | 917.53 | 278.15 |  | 278.15 | [62 empty] | C,H,O | kept | Liquid | 100 | 1 | inchikey:GSNUFIFRDBKVIE-UHFFFAOYSA-N | ok | inchikey | GSNUFIFRDBKVIE-UHFFFAOYSA-N | 12266 |  |  | CC1=CC=C(O1)C | C6H8O | 2,5-dimethylfuran | GSNUFIFRDBKVIE-UHFFFAOYSA-N | CC1=CC=C(O1)C | CC1=CC=C(O1)C | TRUE | 12266 | existing_pubchem_cid | existing | 366.1778 | 2 | 366.15 | 366.2056 | 198 to 201 °F ; 92.00 to 94.00 °C |  | 0 |  |  |  | ok | selected_8_evenly_keep_Tmin_Tmax | 1
D:\PyProjects\extend\real data\NIST\ThermoML.v2020-09-30\10.1016\j.tca.2015.08.013.xml | 10.1016/j.tca.2015.08.013 | Thermophysical study of the furan family | 2015 | Thermochim. Acta | 15 | 1 | 2,5-dimethylfuran |  | C6H8O | 待定 | 2,5-dimethylfuran | C6H8O |  | 待定 | GSNUFIFRDBKVIE-UHFFFAOYSA-N | InChI=1S/C6H8O/c1-5-3-4-6(2)7-5/h3-4H,1-2H3 | 99 |  | 99 |  | Mass density, kg/m3 | kg/m3 | Liquid | Vibrating tube method | 909.614 |  | TRUE | TRUE | 0.90961 | 909.614 | 285.65 |  | 285.65 | [62 empty] | C,H,O | kept | Liquid | 100 | 1 | inchikey:GSNUFIFRDBKVIE-UHFFFAOYSA-N | ok | inchikey | GSNUFIFRDBKVIE-UHFFFAOYSA-N | 12266 |  |  | CC1=CC=C(O1)C | C6H8O | 2,5-dimethylfuran | GSNUFIFRDBKVIE-UHFFFAOYSA-N | CC1=CC=C(O1)C | CC1=CC=C(O1)C | TRUE | 12266 | existing_pubchem_cid | existing | 366.1778 | 2 | 366.15 | 366.2056 | 198 to 201 °F ; 92.00 to 94.00 °C |  | 0 |  |  |  | ok | selected_8_evenly_keep_Tmin_Tmax | 2
D:\PyProjects\extend\real data\NIST\ThermoML.v2020-09-30\10.1016\j.tca.2015.08.013.xml | 10.1016/j.tca.2015.08.013 | Thermophysical study of the furan family | 2015 | Thermochim. Acta | 15 | 1 | 2,5-dimethylfuran |  | C6H8O | 待定 | 2,5-dimethylfuran | C6H8O |  | 待定 | GSNUFIFRDBKVIE-UHFFFAOYSA-N | InChI=1S/C6H8O/c1-5-3-4-6(2)7-5/h3-4H,1-2H3 | 99 |  | 99 |  | Mass density, kg/m3 | kg/m3 | Liquid | Vibrating tube method | 898.951 |  | TRUE | TRUE | 0.89895 | 898.951 | 295.65 |  | 295.65 | [62 empty] | C,H,O | kept | Liquid | 100 | 1 | inchikey:GSNUFIFRDBKVIE-UHFFFAOYSA-N | ok | inchikey | GSNUFIFRDBKVIE-UHFFFAOYSA-N | 12266 |  |  | CC1=CC=C(O1)C | C6H8O | 2,5-dimethylfuran | GSNUFIFRDBKVIE-UHFFFAOYSA-N | CC1=CC=C(O1)C | CC1=CC=C(O1)C | TRUE | 12266 | existing_pubchem_cid | existing | 366.1778 | 2 | 366.15 | 366.2056 | 198 to 201 °F ; 92.00 to 94.00 °C |  | 0 |  |  |  | ok | selected_8_evenly_keep_Tmin_Tmax | 3
D:\PyProjects\extend\real data\NIST\ThermoML.v2020-09-30\10.1016\j.tca.2015.08.013.xml | 10.1016/j.tca.2015.08.013 | Thermophysical study of the furan family | 2015 | Thermochim. Acta | 15 | 1 | 2,5-dimethylfuran |  | C6H8O | 待定 | 2,5-dimethylfuran | C6H8O |  | 待定 | GSNUFIFRDBKVIE-UHFFFAOYSA-N | InChI=1S/C6H8O/c1-5-3-4-6(2)7-5/h3-4H,1-2H3 | 99 |  | 99 |  | Mass density, kg/m3 | kg/m3 | Liquid | Vibrating tube method | 890.898 |  | TRUE | TRUE | 0.8909 | 890.898 | 303.15 |  | 303.15 | [62 empty] | C,H,O | kept | Liquid | 100 | 1 | inchikey:GSNUFIFRDBKVIE-UHFFFAOYSA-N | ok | inchikey | GSNUFIFRDBKVIE-UHFFFAOYSA-N | 12266 |  |  | CC1=CC=C(O1)C | C6H8O | 2,5-dimethylfuran | GSNUFIFRDBKVIE-UHFFFAOYSA-N | CC1=CC=C(O1)C | CC1=CC=C(O1)C | TRUE | 12266 | existing_pubchem_cid | existing | 366.1778 | 2 | 366.15 | 366.2056 | 198 to 201 °F ; 92.00 to 94.00 °C |  | 0 |  |  |  | ok | selected_8_evenly_keep_Tmin_Tmax | 4
D:\PyProjects\extend\real data\NIST\ThermoML.v2020-09-30\10.1016\j.tca.2015.08.013.xml | 10.1016/j.tca.2015.08.013 | Thermophysical study of the furan family | 2015 | Thermochim. Acta | 15 | 1 | 2,5-dimethylfuran |  | C6H8O | 待定 | 2,5-dimethylfuran | C6H8O |  | 待定 | GSNUFIFRDBKVIE-UHFFFAOYSA-N | InChI=1S/C6H8O/c1-5-3-4-6(2)7-5/h3-4H,1-2H3 | 99 |  | 99 |  | Mass density, kg/m3 | kg/m3 | Liquid | Vibrating tube method | 879.927 |  | TRUE | TRUE | 0.87993 | 879.927 | 313.15 |  | 313.15 | [62 empty] | C,H,O | kept | Liquid | 100 | 1 | inchikey:GSNUFIFRDBKVIE-UHFFFAOYSA-N | ok | inchikey | GSNUFIFRDBKVIE-UHFFFAOYSA-N | 12266 |  |  | CC1=CC=C(O1)C | C6H8O | 2,5-dimethylfuran | GSNUFIFRDBKVIE-UHFFFAOYSA-N | CC1=CC=C(O1)C | CC1=CC=C(O1)C | TRUE | 12266 | existing_pubchem_cid | existing | 366.1778 | 2 | 366.15 | 366.2056 | 198 to 201 °F ; 92.00 to 94.00 °C |  | 0 |  |  |  | ok | selected_8_evenly_keep_Tmin_Tmax | 5
D:\PyProjects\extend\real data\NIST\ThermoML.v2020-09-30\10.1016\j.tca.2015.08.013.xml | 10.1016/j.tca.2015.08.013 | Thermophysical study of the furan family | 2015 | Thermochim. Acta | 15 | 1 | 2,5-dimethylfuran |  | C6H8O | 待定 | 2,5-dimethylfuran | C6H8O |  | 待定 | GSNUFIFRDBKVIE-UHFFFAOYSA-N | InChI=1S/C6H8O/c1-5-3-4-6(2)7-5/h3-4H,1-2H3 | 99 |  | 99 |  | Mass density, kg/m3 | kg/m3 | Liquid | Vibrating tube method | 871.651 |  | TRUE | TRUE | 0.87165 | 871.651 | 320.65 |  | 320.65 | [62 empty] | C,H,O | kept | Liquid | 100 | 1 | inchikey:GSNUFIFRDBKVIE-UHFFFAOYSA-N | ok | inchikey | GSNUFIFRDBKVIE-UHFFFAOYSA-N | 12266 |  |  | CC1=CC=C(O1)C | C6H8O | 2,5-dimethylfuran | GSNUFIFRDBKVIE-UHFFFAOYSA-N | CC1=CC=C(O1)C | CC1=CC=C(O1)C | TRUE | 12266 | existing_pubchem_cid | existing | 366.1778 | 2 | 366.15 | 366.2056 | 198 to 201 °F ; 92.00 to 94.00 °C |  | 0 |  |  |  | ok | selected_8_evenly_keep_Tmin_Tmax | 6
D:\PyProjects\extend\real data\NIST\ThermoML.v2020-09-30\10.1016\j.tca.2015.08.013.xml | 10.1016/j.tca.2015.08.013 | Thermophysical study of the furan family | 2015 | Thermochim. Acta | 15 | 1 | 2,5-dimethylfuran |  | C6H8O | 待定 | 2,5-dimethylfuran | C6H8O |  | 待定 | GSNUFIFRDBKVIE-UHFFFAOYSA-N | InChI=1S/C6H8O/c1-5-3-4-6(2)7-5/h3-4H,1-2H3 | 99 |  | 99 |  | Mass density, kg/m3 | kg/m3 | Liquid | Vibrating tube method | 860.418 |  | TRUE | TRUE | 0.86042 | 860.418 | 330.65 |  | 330.65 | [62 empty] | C,H,O | kept | Liquid | 100 | 1 | inchikey:GSNUFIFRDBKVIE-UHFFFAOYSA-N | ok | inchikey | GSNUFIFRDBKVIE-UHFFFAOYSA-N | 12266 |  |  | CC1=CC=C(O1)C | C6H8O | 2,5-dimethylfuran | GSNUFIFRDBKVIE-UHFFFAOYSA-N | CC1=CC=C(O1)C | CC1=CC=C(O1)C | TRUE | 12266 | existing_pubchem_cid | existing | 366.1778 | 2 | 366.15 | 366.2056 | 198 to 201 °F ; 92.00 to 94.00 °C |  | 0 |  |  |  | ok | selected_8_evenly_keep_Tmin_Tmax | 7
D:\PyProjects\extend\real data\NIST\ThermoML.v2020-09-30\10.1016\j.tca.2015.08.013.xml | 10.1016/j.tca.2015.08.013 | Thermophysical study of the furan family | 2015 | Thermochim. Acta | 15 | 1 | 2,5-dimethylfuran |  | C6H8O | 待定 | 2,5-dimethylfuran | C6H8O |  | 待定 | GSNUFIFRDBKVIE-UHFFFAOYSA-N | InChI=1S/C6H8O/c1-5-3-4-6(2)7-5/h3-4H,1-2H3 | 99 |  | 99 |  | Mass density, kg/m3 | kg/m3 | Liquid | Vibrating tube method | 851.85 |  | TRUE | TRUE | 0.85185 | 851.85 | 338.15 |  | 338.15 | [62 empty] | C,H,O | kept | Liquid | 100 | 1 | inchikey:GSNUFIFRDBKVIE-UHFFFAOYSA-N | ok | inchikey | GSNUFIFRDBKVIE-UHFFFAOYSA-N | 12266 |  |  | CC1=CC=C(O1)C | C6H8O | 2,5-dimethylfuran | GSNUFIFRDBKVIE-UHFFFAOYSA-N | CC1=CC=C(O1)C | CC1=CC=C(O1)C | TRUE | 12266 | existing_pubchem_cid | existing | 366.1778 | 2 | 366.15 | 366.2056 | 198 to 201 °F ; 92.00 to 94.00 °C |  | 0 |  |  |  | ok | selected_8_evenly_keep_Tmin_Tmax | 8
D:\PyProjects\extend\real data\NIST\ThermoML.v2020-09-30\10.1021\acs.jced.6b00192.xml | 10.1021/acs.jced.6b00192 | Densities of Diethylene Glycol, Monobutyl Ether, Diethylene Glycol Dibutyl Ether, and Ethylene Glycol Monobutyl Ether from (283.15 to 363.15) K at Pressures up to 60 MPa | 2016 | J. Chem. Eng. Data | 3 | 1 | 2-butoxyethan-1-ol |  | C6H14O2 | 待定 | 2-butoxyethan-1-ol | C6H14O2 |  | 待定 | POAOYUHQDCAZBD-UHFFFAOYSA-N | InChI=1S/C6H14O2/c1-2-3-5-8-6-4-7/h7H,2-6H2,1H3 | 100 |  | 100 |  | Mass density, kg/m3 | kg/m3 | Liquid | Vibrating tube method | 907.9 |  | TRUE | TRUE | 0.9079 | 907.9 | 283.15 |  | 283.15 | [62 empty] | C,H,O | kept | Liquid | 100 | 0 | inchikey:POAOYUHQDCAZBD-UHFFFAOYSA-N | ok | inchikey | POAOYUHQDCAZBD-UHFFFAOYSA-N | 8133 |  |  | CCCCOCCO | C6H14O2 | 2-butoxyethanol | POAOYUHQDCAZBD-UHFFFAOYSA-N | CCCCOCCO | CCCCOCCO | TRUE | 8133 | existing_pubchem_cid | existing | 443.7056 | 6 | 441.55 | 444.2611 | 340 °F ; 168.4 °C ; 168.40 °C ; 171 °C ; 339 °F | 633.9 | 1 | 633.9 | 633.9 | 633.9 K | ok | selected_8_evenly_keep_Tmin_Tmax | 1
D:\PyProjects\extend\real data\NIST\ThermoML.v2020-09-30\10.1007\s10765-010-0752-6.xml | 10.1007/s10765-010-0752-6 | Study on Solution Properties of Binary Mixtures of Some Industrially Important Solvents with Cyclohexylamine and Cyclohexanone at 298.15 K | 2010 | Int. J. Thermophys. | 18 | 1 | 2-butoxyethan-1-ol |  | C6H14O2 | 待定 | 2-butoxyethan-1-ol | C6H14O2 |  | 待定 | POAOYUHQDCAZBD-UHFFFAOYSA-N | InChI=1S/C6H14O2/c1-2-3-5-8-6-4-7/h7H,2-6H2,1H3 | 101 |  | 101 |  | Mass density, kg/m3 | kg/m3 | Liquid | Pycnometric method | 902 |  | TRUE | TRUE | 0.902 | 902 | 298.15 |  | 298.15 | [62 empty] | C,H,O | kept | Liquid | 101 | 0 | inchikey:POAOYUHQDCAZBD-UHFFFAOYSA-N | ok | inchikey | POAOYUHQDCAZBD-UHFFFAOYSA-N | 8133 |  |  | CCCCOCCO | C6H14O2 | 2-butoxyethanol | POAOYUHQDCAZBD-UHFFFAOYSA-N | CCCCOCCO | CCCCOCCO | TRUE | 8133 | existing_pubchem_cid | existing | 443.7056 | 6 | 441.55 | 444.2611 | 340 °F ; 168.4 °C ; 168.40 °C ; 171 °C ; 339 °F | 633.9 | 1 | 633.9 | 633.9 | 633.9 K | ok | selected_8_evenly_keep_Tmin_Tmax | 2
D:\PyProjects\extend\real data\NIST\ThermoML.v2020-09-30\10.1016\j.fluid.2017.10.027.xml | 10.1016/j.fluid.2017.10.027 | Thermodynamic properties and sPC-SAFT modeling of 2-ethoxyethanol, 2-propoxyethanol and 2-butoxyethanol from T = (293.15-413.15) K and pressure up to 30 MPa | 2018 | Fluid Phase Equilib. | 9 | 1 | 2-butoxyethan-1-ol |  | C6H14O2 | 待定 | 2-butoxyethan-1-ol | C6H14O2 |  | 待定 | POAOYUHQDCAZBD-UHFFFAOYSA-N | InChI=1S/C6H14O2/c1-2-3-5-8-6-4-7/h7H,2-6H2,1H3 | 100 |  | 100 |  | Mass density, kg/m3 | kg/m3 | Liquid | Vibrating tube method | 883 |  | TRUE | TRUE | 0.883 | 883 | 313.15 |  | 313.15 | [62 empty] | C,H,O | kept | Liquid | 100 | 0 | inchikey:POAOYUHQDCAZBD-UHFFFAOYSA-N | ok | inchikey | POAOYUHQDCAZBD-UHFFFAOYSA-N | 8133 |  |  | CCCCOCCO | C6H14O2 | 2-butoxyethanol | POAOYUHQDCAZBD-UHFFFAOYSA-N | CCCCOCCO | CCCCOCCO | TRUE | 8133 | existing_pubchem_cid | existing | 443.7056 | 6 | 441.55 | 444.2611 | 340 °F ; 168.4 °C ; 168.40 °C ; 171 °C ; 339 °F | 633.9 | 1 | 633.9 | 633.9 | 633.9 K | ok | selected_8_evenly_keep_Tmin_Tmax | 3
D:\PyProjects\extend\real data\NIST\ThermoML.v2020-09-30\10.1016\j.fluid.2017.10.027.xml | 10.1016/j.fluid.2017.10.027 | Thermodynamic properties and sPC-SAFT modeling of 2-ethoxyethanol, 2-propoxyethanol and 2-butoxyethanol from T = (293.15-413.15) K and pressure up to 30 MPa | 2018 | Fluid Phase Equilib. | 9 | 1 | 2-butoxyethan-1-ol |  | C6H14O2 | 待定 | 2-butoxyethan-1-ol | C6H14O2 |  | 待定 | POAOYUHQDCAZBD-UHFFFAOYSA-N | InChI=1S/C6H14O2/c1-2-3-5-8-6-4-7/h7H,2-6H2,1H3 | 100 |  | 100 |  | Mass density, kg/m3 | kg/m3 | Liquid | Vibrating tube method | 866 |  | TRUE | TRUE | 0.866 | 866 | 333.15 |  | 333.15 | [62 empty] | C,H,O | kept | Liquid | 100 | 0 | inchikey:POAOYUHQDCAZBD-UHFFFAOYSA-N | ok | inchikey | POAOYUHQDCAZBD-UHFFFAOYSA-N | 8133 |  |  | CCCCOCCO | C6H14O2 | 2-butoxyethanol | POAOYUHQDCAZBD-UHFFFAOYSA-N | CCCCOCCO | CCCCOCCO | TRUE | 8133 | existing_pubchem_cid | existing | 443.7056 | 6 | 441.55 | 444.2611 | 340 °F ; 168.4 °C ; 168.40 °C ; 171 °C ; 339 °F | 633.9 | 1 | 633.9 | 633.9 | 633.9 K | ok | selected_8_evenly_keep_Tmin_Tmax | 4
D:\PyProjects\extend\real data\NIST\ThermoML.v2020-09-30\10.1016\j.fluid.2017.10.027.xml | 10.1016/j.fluid.2017.10.027 | Thermodynamic properties and sPC-SAFT modeling of 2-ethoxyethanol, 2-propoxyethanol and 2-butoxyethanol from T = (293.15-413.15) K and pressure up to 30 MPa | 2018 | Fluid Phase Equilib. | 9 | 1 | 2-butoxyethan-1-ol |  | C6H14O2 | 待定 | 2-butoxyethan-1-ol | C6H14O2 |  | 待定 | POAOYUHQDCAZBD-UHFFFAOYSA-N | InChI=1S/C6H14O2/c1-2-3-5-8-6-4-7/h7H,2-6H2,1H3 | 100 |  | 100 |  | Mass density, kg/m3 | kg/m3 | Liquid | Vibrating tube method | 849 |  | TRUE | TRUE | 0.849 | 849 | 353.15 |  | 353.15 | [62 empty] | C,H,O | kept | Liquid | 100 | 0 | inchikey:POAOYUHQDCAZBD-UHFFFAOYSA-N | ok | inchikey | POAOYUHQDCAZBD-UHFFFAOYSA-N | 8133 |  |  | CCCCOCCO | C6H14O2 | 2-butoxyethanol | POAOYUHQDCAZBD-UHFFFAOYSA-N | CCCCOCCO | CCCCOCCO | TRUE | 8133 | existing_pubchem_cid | existing | 443.7056 | 6 | 441.55 | 444.2611 | 340 °F ; 168.4 °C ; 168.40 °C ; 171 °C ; 339 °F | 633.9 | 1 | 633.9 | 633.9 | 633.9 K | ok | selected_8_evenly_keep_Tmin_Tmax | 5
D:\PyProjects\extend\real data\NIST\ThermoML.v2020-09-30\10.1016\j.fluid.2017.10.027.xml | 10.1016/j.fluid.2017.10.027 | Thermodynamic properties and sPC-SAFT modeling of 2-ethoxyethanol, 2-propoxyethanol and 2-butoxyethanol from T = (293.15-413.15) K and pressure up to 30 MPa | 2018 | Fluid Phase Equilib. | 9 | 1 | 2-butoxyethan-1-ol |  | C6H14O2 | 待定 | 2-butoxyethan-1-ol | C6H14O2 |  | 待定 | POAOYUHQDCAZBD-UHFFFAOYSA-N | InChI=1S/C6H14O2/c1-2-3-5-8-6-4-7/h7H,2-6H2,1H3 | 100 |  | 100 |  | Mass density, kg/m3 | kg/m3 | Liquid | Vibrating tube method | 830 |  | TRUE | TRUE | 0.83 | 830 | 373.15 |  | 373.15 | [62 empty] | C,H,O | kept | Liquid | 100 | 0 | inchikey:POAOYUHQDCAZBD-UHFFFAOYSA-N | ok | inchikey | POAOYUHQDCAZBD-UHFFFAOYSA-N | 8133 |  |  | CCCCOCCO | C6H14O2 | 2-butoxyethanol | POAOYUHQDCAZBD-UHFFFAOYSA-N | CCCCOCCO | CCCCOCCO | TRUE | 8133 | existing_pubchem_cid | existing | 443.7056 | 6 | 441.55 | 444.2611 | 340 °F ; 168.4 °C ; 168.40 °C ; 171 °C ; 339 °F | 633.9 | 1 | 633.9 | 633.9 | 633.9 K | ok | selected_8_evenly_keep_Tmin_Tmax | 6
D:\PyProjects\extend\real data\NIST\ThermoML.v2020-09-30\10.1016\j.fluid.2017.10.027.xml | 10.1016/j.fluid.2017.10.027 | Thermodynamic properties and sPC-SAFT modeling of 2-ethoxyethanol, 2-propoxyethanol and 2-butoxyethanol from T = (293.15-413.15) K and pressure up to 30 MPa | 2018 | Fluid Phase Equilib. | 9 | 1 | 2-butoxyethan-1-ol |  | C6H14O2 | 待定 | 2-butoxyethan-1-ol | C6H14O2 |  | 待定 | POAOYUHQDCAZBD-UHFFFAOYSA-N | InChI=1S/C6H14O2/c1-2-3-5-8-6-4-7/h7H,2-6H2,1H3 | 100 |  | 100 |  | Mass density, kg/m3 | kg/m3 | Liquid | Vibrating tube method | 811 |  | TRUE | TRUE | 0.811 | 811 | 393.15 |  | 393.15 | [62 empty] | C,H,O | kept | Liquid | 100 | 0 | inchikey:POAOYUHQDCAZBD-UHFFFAOYSA-N | ok | inchikey | POAOYUHQDCAZBD-UHFFFAOYSA-N | 8133 |  |  | CCCCOCCO | C6H14O2 | 2-butoxyethanol | POAOYUHQDCAZBD-UHFFFAOYSA-N | CCCCOCCO | CCCCOCCO | TRUE | 8133 | existing_pubchem_cid | existing | 443.7056 | 6 | 441.55 | 444.2611 | 340 °F ; 168.4 °C ; 168.40 °C ; 171 °C ; 339 °F | 633.9 | 1 | 633.9 | 633.9 | 633.9 K | ok | selected_8_evenly_keep_Tmin_Tmax | 7
D:\PyProjects\extend\real data\NIST\ThermoML.v2020-09-30\10.1016\j.fluid.2017.10.027.xml | 10.1016/j.fluid.2017.10.027 | Thermodynamic properties and sPC-SAFT modeling of 2-ethoxyethanol, 2-propoxyethanol and 2-butoxyethanol from T = (293.15-413.15) K and pressure up to 30 MPa | 2018 | Fluid Phase Equilib. | 9 | 1 | 2-butoxyethan-1-ol |  | C6H14O2 | 待定 | 2-butoxyethan-1-ol | C6H14O2 |  | 待定 | POAOYUHQDCAZBD-UHFFFAOYSA-N | InChI=1S/C6H14O2/c1-2-3-5-8-6-4-7/h7H,2-6H2,1H3 | 100 |  | 100 |  | Mass density, kg/m3 | kg/m3 | Liquid | Vibrating tube method | 790 |  | TRUE | TRUE | 0.79 | 790 | 413.15 |  | 413.15 | [62 empty] | C,H,O | kept | Liquid | 100 | 0 | inchikey:POAOYUHQDCAZBD-UHFFFAOYSA-N | ok | inchikey | POAOYUHQDCAZBD-UHFFFAOYSA-N | 8133 |  |  | CCCCOCCO | C6H14O2 | 2-butoxyethanol | POAOYUHQDCAZBD-UHFFFAOYSA-N | CCCCOCCO | CCCCOCCO | TRUE | 8133 | existing_pubchem_cid | existing | 443.7056 | 6 | 441.55 | 444.2611 | 340 °F ; 168.4 °C ; 168.40 °C ; 171 °C ; 339 °F | 633.9 | 1 | 633.9 | 633.9 | 633.9 K | ok | selected_8_evenly_keep_Tmin_Tmax | 8
D:\PyProjects\extend\real data\NIST\ThermoML.v2020-09-30\10.1016\j.fluid.2017.10.027.xml | 10.1016/j.fluid.2017.10.027 | Thermodynamic properties and sPC-SAFT modeling of 2-ethoxyethanol, 2-propoxyethanol and 2-butoxyethanol from T = (293.15-413.15) K and pressure up to 30 MPa | 2018 | Fluid Phase Equilib. | 3 | 1 | 2-ethoxyethan-1-ol |  | C4H10O2 | 待定 | 2-ethoxyethan-1-ol | C4H10O2 |  | 待定 | ZNQVEEAIQZEUHB-UHFFFAOYSA-N | InChI=1S/C4H10O2/c1-2-6-4-3-5/h5H,2-4H2,1H3 | 100 |  | 100 |  | Mass density, kg/m3 | kg/m3 | Liquid | Vibrating tube method | 931 |  | TRUE | TRUE | 0.931 | 931 | 293.15 |  | 293.15 | [62 empty] | C,H,O | kept | Liquid | 100 | 0 | inchikey:ZNQVEEAIQZEUHB-UHFFFAOYSA-N | ok | inchikey | ZNQVEEAIQZEUHB-UHFFFAOYSA-N | 8076 |  |  | CCOCCO | C4H10O2 | 2-ethoxyethanol | ZNQVEEAIQZEUHB-UHFFFAOYSA-N | CCOCCO | CCOCCO | TRUE | 8076 | existing_pubchem_cid | existing | 408.15 | 6 | 408.15 | 408.85 | 275 °F ; 135.7 °C ; 135.00 °C ; 135 °C ; 275 °F |  | 0 |  |  |  | ok | selected_8_evenly_keep_Tmin_Tmax | 1
D:\PyProjects\extend\real data\NIST\ThermoML.v2020-09-30\10.1016\j.jct.2009.01.010.xml | 10.1016/j.jct.2009.01.010 | Thermodynamic and optical studies of some ethylene glycol ethers in aqueous solutions at T = 298.15 K | 2009 | J. Chem. Thermodyn. | 6 | 1 | 2-ethoxyethan-1-ol |  | C4H10O2 | 待定 | 2-ethoxyethan-1-ol | C4H10O2 |  | 待定 | ZNQVEEAIQZEUHB-UHFFFAOYSA-N | InChI=1S/C4H10O2/c1-2-6-4-3-5/h5H,2-4H2,1H3 | 101 |  | 101 |  | Mass density, kg/m3 | kg/m3 | Liquid | Pycnometric method | 925.39 |  | TRUE | TRUE | 0.92539 | 925.39 | 298.15 |  | 298.15 | [62 empty] | C,H,O | kept | Liquid | 101 | 0 | inchikey:ZNQVEEAIQZEUHB-UHFFFAOYSA-N | ok | inchikey | ZNQVEEAIQZEUHB-UHFFFAOYSA-N | 8076 |  |  | CCOCCO | C4H10O2 | 2-ethoxyethanol | ZNQVEEAIQZEUHB-UHFFFAOYSA-N | CCOCCO | CCOCCO | TRUE | 8076 | existing_pubchem_cid | existing | 408.15 | 6 | 408.15 | 408.85 | 275 °F ; 135.7 °C ; 135.00 °C ; 135 °C ; 275 °F |  | 0 |  |  |  | ok | selected_8_evenly_keep_Tmin_Tmax | 2
D:\PyProjects\extend\real data\NIST\ThermoML.v2020-09-30\10.1021\je900725w.xml | 10.1021/je900725w | Electrical Conductances of Sodium Polystyrenesulfonate in 2-Ethoxyethanol (1) + Water (2) Mixed Solvent Media in the Presence of Sodium Chloride at (308.15, 313.15, 318.15, and 323.15) K | 2010 | J. Chem. Eng. Data | 1 | 1 | 2-ethoxyethan-1-ol |  | C4H10O2 | 待定 | 2-ethoxyethan-1-ol | C4H10O2 |  | 待定 | ZNQVEEAIQZEUHB-UHFFFAOYSA-N | InChI=1S/C4H10O2/c1-2-6-4-3-5/h5H,2-4H2,1H3 | 101.325 |  | 101.325 |  | Mass density, kg/m3 | kg/m3 | Liquid | VIBTUB:UFactor:6 | 924.97 |  | TRUE | TRUE | 0.92497 | 924.97 | 308.15 |  | 308.15 | [62 empty] | C,H,O | kept | Liquid | 101.325 | 0 | inchikey:ZNQVEEAIQZEUHB-UHFFFAOYSA-N | ok | inchikey | ZNQVEEAIQZEUHB-UHFFFAOYSA-N | 8076 |  |  | CCOCCO | C4H10O2 | 2-ethoxyethanol | ZNQVEEAIQZEUHB-UHFFFAOYSA-N | CCOCCO | CCOCCO | TRUE | 8076 | existing_pubchem_cid | existing | 408.15 | 6 | 408.15 | 408.85 | 275 °F ; 135.7 °C ; 135.00 °C ; 135 °C ; 275 °F |  | 0 |  |  |  | ok | selected_8_evenly_keep_Tmin_Tmax | 3
D:\PyProjects\extend\real data\NIST\ThermoML.v2020-09-30\10.1016\j.fluid.2017.10.027.xml | 10.1016/j.fluid.2017.10.027 | Thermodynamic properties and sPC-SAFT modeling of 2-ethoxyethanol, 2-propoxyethanol and 2-butoxyethanol from T = (293.15-413.15) K and pressure up to 30 MPa | 2018 | Fluid Phase Equilib. | 3 | 1 | 2-ethoxyethan-1-ol |  | C4H10O2 | 待定 | 2-ethoxyethan-1-ol | C4H10O2 |  | 待定 | ZNQVEEAIQZEUHB-UHFFFAOYSA-N | InChI=1S/C4H10O2/c1-2-6-4-3-5/h5H,2-4H2,1H3 | 100 |  | 100 |  | Mass density, kg/m3 | kg/m3 | Liquid | Vibrating tube method | 913 |  | TRUE | TRUE | 0.913 | 913 | 313.15 |  | 313.15 | [62 empty] | C,H,O | kept | Liquid | 100 | 0 | inchikey:ZNQVEEAIQZEUHB-UHFFFAOYSA-N | ok | inchikey | ZNQVEEAIQZEUHB-UHFFFAOYSA-N | 8076 |  |  | CCOCCO | C4H10O2 | 2-ethoxyethanol | ZNQVEEAIQZEUHB-UHFFFAOYSA-N | CCOCCO | CCOCCO | TRUE | 8076 | existing_pubchem_cid | existing | 408.15 | 6 | 408.15 | 408.85 | 275 °F ; 135.7 °C ; 135.00 °C ; 135 °C ; 275 °F |  | 0 |  |  |  | ok | selected_8_evenly_keep_Tmin_Tmax | 4
D:\PyProjects\extend\real data\NIST\ThermoML.v2020-09-30\10.1016\j.fluid.2017.10.027.xml | 10.1016/j.fluid.2017.10.027 | Thermodynamic properties and sPC-SAFT modeling of 2-ethoxyethanol, 2-propoxyethanol and 2-butoxyethanol from T = (293.15-413.15) K and pressure up to 30 MPa | 2018 | Fluid Phase Equilib. | 3 | 1 | 2-ethoxyethan-1-ol |  | C4H10O2 | 待定 | 2-ethoxyethan-1-ol | C4H10O2 |  | 待定 | ZNQVEEAIQZEUHB-UHFFFAOYSA-N | InChI=1S/C4H10O2/c1-2-6-4-3-5/h5H,2-4H2,1H3 | 100 |  | 100 |  | Mass density, kg/m3 | kg/m3 | Liquid | Vibrating tube method | 894 |  | TRUE | TRUE | 0.894 | 894 | 333.15 |  | 333.15 | [62 empty] | C,H,O | kept | Liquid | 100 | 0 | inchikey:ZNQVEEAIQZEUHB-UHFFFAOYSA-N | ok | inchikey | ZNQVEEAIQZEUHB-UHFFFAOYSA-N | 8076 |  |  | CCOCCO | C4H10O2 | 2-ethoxyethanol | ZNQVEEAIQZEUHB-UHFFFAOYSA-N | CCOCCO | CCOCCO | TRUE | 8076 | existing_pubchem_cid | existing | 408.15 | 6 | 408.15 | 408.85 | 275 °F ; 135.7 °C ; 135.00 °C ; 135 °C ; 275 °F |  | 0 |  |  |  | ok | selected_8_evenly_keep_Tmin_Tmax | 5
D:\PyProjects\extend\real data\NIST\ThermoML.v2020-09-30\10.1016\j.fluid.2017.10.027.xml | 10.1016/j.fluid.2017.10.027 | Thermodynamic properties and sPC-SAFT modeling of 2-ethoxyethanol, 2-propoxyethanol and 2-butoxyethanol from T = (293.15-413.15) K and pressure up to 30 MPa | 2018 | Fluid Phase Equilib. | 3 | 1 | 2-ethoxyethan-1-ol |  | C4H10O2 | 待定 | 2-ethoxyethan-1-ol | C4H10O2 |  | 待定 | ZNQVEEAIQZEUHB-UHFFFAOYSA-N | InChI=1S/C4H10O2/c1-2-6-4-3-5/h5H,2-4H2,1H3 | 100 |  | 100 |  | Mass density, kg/m3 | kg/m3 | Liquid | Vibrating tube method | 874 |  | TRUE | TRUE | 0.874 | 874 | 353.15 |  | 353.15 | [62 empty] | C,H,O | kept | Liquid | 100 | 0 | inchikey:ZNQVEEAIQZEUHB-UHFFFAOYSA-N | ok | inchikey | ZNQVEEAIQZEUHB-UHFFFAOYSA-N | 8076 |  |  | CCOCCO | C4H10O2 | 2-ethoxyethanol | ZNQVEEAIQZEUHB-UHFFFAOYSA-N | CCOCCO | CCOCCO | TRUE | 8076 | existing_pubchem_cid | existing | 408.15 | 6 | 408.15 | 408.85 | 275 °F ; 135.7 °C ; 135.00 °C ; 135 °C ; 275 °F |  | 0 |  |  |  | ok | selected_8_evenly_keep_Tmin_Tmax | 6
D:\PyProjects\extend\real data\NIST\ThermoML.v2020-09-30\10.1016\j.fluid.2017.10.027.xml | 10.1016/j.fluid.2017.10.027 | Thermodynamic properties and sPC-SAFT modeling of 2-ethoxyethanol, 2-propoxyethanol and 2-butoxyethanol from T = (293.15-413.15) K and pressure up to 30 MPa | 2018 | Fluid Phase Equilib. | 3 | 1 | 2-ethoxyethan-1-ol |  | C4H10O2 | 待定 | 2-ethoxyethan-1-ol | C4H10O2 |  | 待定 | ZNQVEEAIQZEUHB-UHFFFAOYSA-N | InChI=1S/C4H10O2/c1-2-6-4-3-5/h5H,2-4H2,1H3 | 100 |  | 100 |  | Mass density, kg/m3 | kg/m3 | Liquid | Vibrating tube method | 854 |  | TRUE | TRUE | 0.854 | 854 | 373.15 |  | 373.15 | [62 empty] | C,H,O | kept | Liquid | 100 | 0 | inchikey:ZNQVEEAIQZEUHB-UHFFFAOYSA-N | ok | inchikey | ZNQVEEAIQZEUHB-UHFFFAOYSA-N | 8076 |  |  | CCOCCO | C4H10O2 | 2-ethoxyethanol | ZNQVEEAIQZEUHB-UHFFFAOYSA-N | CCOCCO | CCOCCO | TRUE | 8076 | existing_pubchem_cid | existing | 408.15 | 6 | 408.15 | 408.85 | 275 °F ; 135.7 °C ; 135.00 °C ; 135 °C ; 275 °F |  | 0 |  |  |  | ok | selected_8_evenly_keep_Tmin_Tmax | 7
D:\PyProjects\extend\real data\NIST\ThermoML.v2020-09-30\10.1016\j.fluid.2017.10.027.xml | 10.1016/j.fluid.2017.10.027 | Thermodynamic properties and sPC-SAFT modeling of 2-ethoxyethanol, 2-propoxyethanol and 2-butoxyethanol from T = (293.15-413.15) K and pressure up to 30 MPa | 2018 | Fluid Phase Equilib. | 3 | 1 | 2-ethoxyethan-1-ol |  | C4H10O2 | 待定 | 2-ethoxyethan-1-ol | C4H10O2 |  | 待定 | ZNQVEEAIQZEUHB-UHFFFAOYSA-N | InChI=1S/C4H10O2/c1-2-6-4-3-5/h5H,2-4H2,1H3 | 100 |  | 100 |  | Mass density, kg/m3 | kg/m3 | Liquid | Vibrating tube method | 832 |  | TRUE | TRUE | 0.832 | 832 | 393.15 |  | 393.15 | [62 empty] | C,H,O | kept | Liquid | 100 | 0 | inchikey:ZNQVEEAIQZEUHB-UHFFFAOYSA-N | ok | inchikey | ZNQVEEAIQZEUHB-UHFFFAOYSA-N | 8076 |  |  | CCOCCO | C4H10O2 | 2-ethoxyethanol | ZNQVEEAIQZEUHB-UHFFFAOYSA-N | CCOCCO | CCOCCO | TRUE | 8076 | existing_pubchem_cid | existing | 408.15 | 6 | 408.15 | 408.85 | 275 °F ; 135.7 °C ; 135.00 °C ; 135 °C ; 275 °F |  | 0 |  |  |  | ok | selected_8_evenly_keep_Tmin_Tmax | 8
D:\PyProjects\extend\real data\NIST\ThermoML.v2020-09-30\10.1021\acs.jced.8b00153.xml | 10.1021/acs.jced.8b00153 | Comparative Study of the Thermophysical Properties of 2-Ethylthiophene and 2-Ethylfuran | 2018 | J. Chem. Eng. Data | 9 | 1 | 2-ethylfuran |  | C6H8O | 待定 | 2-ethylfuran | C6H8O |  | 待定 | HLPIHRDZBHXTFJ-UHFFFAOYSA-N | InChI=1S/C6H8O/c1-2-6-4-3-5-7-6/h3-5H,2H2,1H3 | 100 |  | 100 |  | Mass density, kg/m3 | kg/m3 | Liquid | Vibrating tube method | 915.5 |  | TRUE | TRUE | 0.9155 | 915.5 | 283.15 |  | 283.15 | [62 empty] | C,H,O | kept | Liquid | 100 | 0 | inchikey:HLPIHRDZBHXTFJ-UHFFFAOYSA-N | ok | inchikey | HLPIHRDZBHXTFJ-UHFFFAOYSA-N | 18554 |  |  | CCC1=CC=CO1 | C6H8O | 2-ethylfuran | HLPIHRDZBHXTFJ-UHFFFAOYSA-N | CCC1=CC=CO1 | CCC1=CC=CO1 | TRUE | 18554 | existing_pubchem_cid | existing | 365.65 | 1 | 365.65 | 365.65 | 92.00 to 93.00 °C |  | 0 |  |  |  | ok | selected_8_evenly_keep_Tmin_Tmax | 1
D:\PyProjects\extend\real data\NIST\ThermoML.v2020-09-30\10.1021\acs.jced.8b00153.xml | 10.1021/acs.jced.8b00153 | Comparative Study of the Thermophysical Properties of 2-Ethylthiophene and 2-Ethylfuran | 2018 | J. Chem. Eng. Data | 9 | 1 | 2-ethylfuran |  | C6H8O | 待定 | 2-ethylfuran | C6H8O |  | 待定 | HLPIHRDZBHXTFJ-UHFFFAOYSA-N | InChI=1S/C6H8O/c1-2-6-4-3-5-7-6/h3-5H,2H2,1H3 | 100 |  | 100 |  | Mass density, kg/m3 | kg/m3 | Liquid | Vibrating tube method | 904.65 |  | TRUE | TRUE | 0.90465 | 904.65 | 293.15 |  | 293.15 | [62 empty] | C,H,O | kept | Liquid | 100 | 0 | inchikey:HLPIHRDZBHXTFJ-UHFFFAOYSA-N | ok | inchikey | HLPIHRDZBHXTFJ-UHFFFAOYSA-N | 18554 |  |  | CCC1=CC=CO1 | C6H8O | 2-ethylfuran | HLPIHRDZBHXTFJ-UHFFFAOYSA-N | CCC1=CC=CO1 | CCC1=CC=CO1 | TRUE | 18554 | existing_pubchem_cid | existing | 365.65 | 1 | 365.65 | 365.65 | 92.00 to 93.00 °C |  | 0 |  |  |  | ok | selected_8_evenly_keep_Tmin_Tmax | 2
D:\PyProjects\extend\real data\NIST\ThermoML.v2020-09-30\10.1021\acs.jced.8b00153.xml | 10.1021/acs.jced.8b00153 | Comparative Study of the Thermophysical Properties of 2-Ethylthiophene and 2-Ethylfuran | 2018 | J. Chem. Eng. Data | 9 | 1 | 2-ethylfuran |  | C6H8O | 待定 | 2-ethylfuran | C6H8O |  | 待定 | HLPIHRDZBHXTFJ-UHFFFAOYSA-N | InChI=1S/C6H8O/c1-2-6-4-3-5-7-6/h3-5H,2H2,1H3 | 100 |  | 100 |  | Mass density, kg/m3 | kg/m3 | Liquid | Vibrating tube method | 899.11 |  | TRUE | TRUE | 0.89911 | 899.11 | 298.15 |  | 298.15 | [62 empty] | C,H,O | kept | Liquid | 100 | 0 | inchikey:HLPIHRDZBHXTFJ-UHFFFAOYSA-N | ok | inchikey | HLPIHRDZBHXTFJ-UHFFFAOYSA-N | 18554 |  |  | CCC1=CC=CO1 | C6H8O | 2-ethylfuran | HLPIHRDZBHXTFJ-UHFFFAOYSA-N | CCC1=CC=CO1 | CCC1=CC=CO1 | TRUE | 18554 | existing_pubchem_cid | existing | 365.65 | 1 | 365.65 | 365.65 | 92.00 to 93.00 °C |  | 0 |  |  |  | ok | selected_8_evenly_keep_Tmin_Tmax | 3
D:\PyProjects\extend\real data\NIST\ThermoML.v2020-09-30\10.1021\acs.jced.8b00153.xml | 10.1021/acs.jced.8b00153 | Comparative Study of the Thermophysical Properties of 2-Ethylthiophene and 2-Ethylfuran | 2018 | J. Chem. Eng. Data | 9 | 1 | 2-ethylfuran |  | C6H8O | 待定 | 2-ethylfuran | C6H8O |  | 待定 | HLPIHRDZBHXTFJ-UHFFFAOYSA-N | InChI=1S/C6H8O/c1-2-6-4-3-5-7-6/h3-5H,2H2,1H3 | 100 |  | 100 |  | Mass density, kg/m3 | kg/m3 | Liquid | Vibrating tube method | 888.06 |  | TRUE | TRUE | 0.88806 | 888.06 | 308.15 |  | 308.15 | [62 empty] | C,H,O | kept | Liquid | 100 | 0 | inchikey:HLPIHRDZBHXTFJ-UHFFFAOYSA-N | ok | inchikey | HLPIHRDZBHXTFJ-UHFFFAOYSA-N | 18554 |  |  | CCC1=CC=CO1 | C6H8O | 2-ethylfuran | HLPIHRDZBHXTFJ-UHFFFAOYSA-N | CCC1=CC=CO1 | CCC1=CC=CO1 | TRUE | 18554 | existing_pubchem_cid | existing | 365.65 | 1 | 365.65 | 365.65 | 92.00 to 93.00 °C |  | 0 |  |  |  | ok | selected_8_evenly_keep_Tmin_Tmax | 4
D:\PyProjects\extend\real data\NIST\ThermoML.v2020-09-30\10.1021\acs.jced.8b00153.xml | 10.1021/acs.jced.8b00153 | Comparative Study of the Thermophysical Properties of 2-Ethylthiophene and 2-Ethylfuran | 2018 | J. Chem. Eng. Data | 9 | 1 | 2-ethylfuran |  | C6H8O | 待定 | 2-ethylfuran | C6H8O |  | 待定 | HLPIHRDZBHXTFJ-UHFFFAOYSA-N | InChI=1S/C6H8O/c1-2-6-4-3-5-7-6/h3-5H,2H2,1H3 | 100 |  | 100 |  | Mass density, kg/m3 | kg/m3 | Liquid | Vibrating tube method | 882.49 |  | TRUE | TRUE | 0.88249 | 882.49 | 313.15 |  | 313.15 | [62 empty] | C,H,O | kept | Liquid | 100 | 0 | inchikey:HLPIHRDZBHXTFJ-UHFFFAOYSA-N | ok | inchikey | HLPIHRDZBHXTFJ-UHFFFAOYSA-N | 18554 |  |  | CCC1=CC=CO1 | C6H8O | 2-ethylfuran | HLPIHRDZBHXTFJ-UHFFFAOYSA-N | CCC1=CC=CO1 | CCC1=CC=CO1 | TRUE | 18554 | existing_pubchem_cid | existing | 365.65 | 1 | 365.65 | 365.65 | 92.00 to 93.00 °C |  | 0 |  |  |  | ok | selected_8_evenly_keep_Tmin_Tmax | 5
D:\PyProjects\extend\real data\NIST\ThermoML.v2020-09-30\10.1021\acs.jced.8b00153.xml | 10.1021/acs.jced.8b00153 | Comparative Study of the Thermophysical Properties of 2-Ethylthiophene and 2-Ethylfuran | 2018 | J. Chem. Eng. Data | 9 | 1 | 2-ethylfuran |  | C6H8O | 待定 | 2-ethylfuran | C6H8O |  | 待定 | HLPIHRDZBHXTFJ-UHFFFAOYSA-N | InChI=1S/C6H8O/c1-2-6-4-3-5-7-6/h3-5H,2H2,1H3 | 100 |  | 100 |  | Mass density, kg/m3 | kg/m3 | Liquid | Vibrating tube method | 871.23 |  | TRUE | TRUE | 0.87123 | 871.23 | 323.15 |  | 323.15 | [62 empty] | C,H,O | kept | Liquid | 100 | 0 | inchikey:HLPIHRDZBHXTFJ-UHFFFAOYSA-N | ok | inchikey | HLPIHRDZBHXTFJ-UHFFFAOYSA-N | 18554 |  |  | CCC1=CC=CO1 | C6H8O | 2-ethylfuran | HLPIHRDZBHXTFJ-UHFFFAOYSA-N | CCC1=CC=CO1 | CCC1=CC=CO1 | TRUE | 18554 | existing_pubchem_cid | existing | 365.65 | 1 | 365.65 | 365.65 | 92.00 to 93.00 °C |  | 0 |  |  |  | ok | selected_8_evenly_keep_Tmin_Tmax | 6
D:\PyProjects\extend\real data\NIST\ThermoML.v2020-09-30\10.1021\acs.jced.8b00153.xml | 10.1021/acs.jced.8b00153 | Comparative Study of the Thermophysical Properties of 2-Ethylthiophene and 2-Ethylfuran | 2018 | J. Chem. Eng. Data | 9 | 1 | 2-ethylfuran |  | C6H8O | 待定 | 2-ethylfuran | C6H8O |  | 待定 | HLPIHRDZBHXTFJ-UHFFFAOYSA-N | InChI=1S/C6H8O/c1-2-6-4-3-5-7-6/h3-5H,2H2,1H3 | 100 |  | 100 |  | Mass density, kg/m3 | kg/m3 | Liquid | Vibrating tube method | 865.59 |  | TRUE | TRUE | 0.86559 | 865.59 | 328.15 |  | 328.15 | [62 empty] | C,H,O | kept | Liquid | 100 | 0 | inchikey:HLPIHRDZBHXTFJ-UHFFFAOYSA-N | ok | inchikey | HLPIHRDZBHXTFJ-UHFFFAOYSA-N | 18554 |  |  | CCC1=CC=CO1 | C6H8O | 2-ethylfuran | HLPIHRDZBHXTFJ-UHFFFAOYSA-N | CCC1=CC=CO1 | CCC1=CC=CO1 | TRUE | 18554 | existing_pubchem_cid | existing | 365.65 | 1 | 365.65 | 365.65 | 92.00 to 93.00 °C |  | 0 |  |  |  | ok | selected_8_evenly_keep_Tmin_Tmax | 7
D:\PyProjects\extend\real data\NIST\ThermoML.v2020-09-30\10.1021\acs.jced.8b00153.xml | 10.1021/acs.jced.8b00153 | Comparative Study of the Thermophysical Properties of 2-Ethylthiophene and 2-Ethylfuran | 2018 | J. Chem. Eng. Data | 9 | 1 | 2-ethylfuran |  | C6H8O | 待定 | 2-ethylfuran | C6H8O |  | 待定 | HLPIHRDZBHXTFJ-UHFFFAOYSA-N | InChI=1S/C6H8O/c1-2-6-4-3-5-7-6/h3-5H,2H2,1H3 | 100 |  | 100 |  | Mass density, kg/m3 | kg/m3 | Liquid | Vibrating tube method | 854.07 |  | TRUE | TRUE | 0.85407 | 854.07 | 338.15 |  | 338.15 | [62 empty] | C,H,O | kept | Liquid | 100 | 0 | inchikey:HLPIHRDZBHXTFJ-UHFFFAOYSA-N | ok | inchikey | HLPIHRDZBHXTFJ-UHFFFAOYSA-N | 18554 |  |  | CCC1=CC=CO1 | C6H8O | 2-ethylfuran | HLPIHRDZBHXTFJ-UHFFFAOYSA-N | CCC1=CC=CO1 | CCC1=CC=CO1 | TRUE | 18554 | existing_pubchem_cid | existing | 365.65 | 1 | 365.65 | 365.65 | 92.00 to 93.00 °C |  | 0 |  |  |  | ok | selected_8_evenly_keep_Tmin_Tmax | 8
D:\PyProjects\extend\real data\NIST\ThermoML.v2020-09-30\10.1021\je049929f.xml | 10.1021/je049929f | High-Pressure Volumetric Properties of Three Monoethylene Glycol Alkyl Ethers | 2004 | J. Chem. Eng. Data | 2 | 1 | 2-isopropoxyethanol |  | C5H12O2 | 待定 | 2-isopropoxyethanol | C5H12O2 |  | 待定 | HCGFUIQPSOCUHI-UHFFFAOYSA-N | InChI=1S/C5H12O2/c1-5(2)7-4-3-6/h5-6H,3-4H2,1-2H3 | 100 |  | 100 |  | Mass density, kg/m3 | kg/m3 | Liquid | VIBTUB:UFactor:4 | 904 |  | TRUE | TRUE | 0.904 | 904 | 293.15 |  | 293.15 | [62 empty] | C,H,O | kept | Liquid | 100 | 0 | inchikey:HCGFUIQPSOCUHI-UHFFFAOYSA-N | ok | inchikey | HCGFUIQPSOCUHI-UHFFFAOYSA-N | 7996 |  |  | CC(C)OCCO | C5H12O2 | 2-propan-2-yloxyethanol | HCGFUIQPSOCUHI-UHFFFAOYSA-N | CC(C)OCCO | CC(C)OCCO | TRUE | 7996 | existing_pubchem_cid | existing | 414.65 | 4 | 412.5944 | 417.15 | 285.8 °F ; 144 °C ; 139.5-144.5 °C ; 283 °F |  | 0 |  |  |  | ok | kept_all_less_or_equal_8 | 1
D:\PyProjects\extend\real data\NIST\ThermoML.v2020-09-30\10.1021\je901072c.xml | 10.1021/je901072c | Density, Speed of Sound, and Refractive Index of Aqueous Binary Mixtures of Some Glycol Ethers at T = 298.15 K | 2010 | J. Chem. Eng. Data | 3 | 1 | 2-isopropoxyethanol |  | C5H12O2 | 待定 | 2-isopropoxyethanol | C5H12O2 |  | 待定 | HCGFUIQPSOCUHI-UHFFFAOYSA-N | InChI=1S/C5H12O2/c1-5(2)7-4-3-6/h5-6H,3-4H2,1-2H3 | 101 |  | 101 |  | Mass density, kg/m3 | kg/m3 | Liquid | Pycnometric method | 899.69 |  | TRUE | TRUE | 0.89969 | 899.69 | 298.15 |  | 298.15 | [62 empty] | C,H,O | kept | Liquid | 101 | 0 | inchikey:HCGFUIQPSOCUHI-UHFFFAOYSA-N | ok | inchikey | HCGFUIQPSOCUHI-UHFFFAOYSA-N | 7996 |  |  | CC(C)OCCO | C5H12O2 | 2-propan-2-yloxyethanol | HCGFUIQPSOCUHI-UHFFFAOYSA-N | CC(C)OCCO | CC(C)OCCO | TRUE | 7996 | existing_pubchem_cid | existing | 414.65 | 4 | 412.5944 | 417.15 | 285.8 °F ; 144 °C ; 139.5-144.5 °C ; 283 °F |  | 0 |  |  |  | ok | kept_all_less_or_equal_8 | 2
D:\PyProjects\extend\real data\NIST\ThermoML.v2020-09-30\10.1021\je049929f.xml | 10.1021/je049929f | High-Pressure Volumetric Properties of Three Monoethylene Glycol Alkyl Ethers | 2004 | J. Chem. Eng. Data | 2 | 1 | 2-isopropoxyethanol |  | C5H12O2 | 待定 | 2-isopropoxyethanol | C5H12O2 |  | 待定 | HCGFUIQPSOCUHI-UHFFFAOYSA-N | InChI=1S/C5H12O2/c1-5(2)7-4-3-6/h5-6H,3-4H2,1-2H3 | 100 |  | 100 |  | Mass density, kg/m3 | kg/m3 | Liquid | VIBTUB:UFactor:4 | 895 |  | TRUE | TRUE | 0.895 | 895 | 303.15 |  | 303.15 | [62 empty] | C,H,O | kept | Liquid | 100 | 0 | inchikey:HCGFUIQPSOCUHI-UHFFFAOYSA-N | ok | inchikey | HCGFUIQPSOCUHI-UHFFFAOYSA-N | 7996 |  |  | CC(C)OCCO | C5H12O2 | 2-propan-2-yloxyethanol | HCGFUIQPSOCUHI-UHFFFAOYSA-N | CC(C)OCCO | CC(C)OCCO | TRUE | 7996 | existing_pubchem_cid | existing | 414.65 | 4 | 412.5944 | 417.15 | 285.8 °F ; 144 °C ; 139.5-144.5 °C ; 283 °F |  | 0 |  |  |  | ok | kept_all_less_or_equal_8 | 3
D:\PyProjects\extend\real data\NIST\ThermoML.v2020-09-30\10.1021\je049929f.xml | 10.1021/je049929f | High-Pressure Volumetric Properties of Three Monoethylene Glycol Alkyl Ethers | 2004 | J. Chem. Eng. Data | 2 | 1 | 2-isopropoxyethanol |  | C5H12O2 | 待定 | 2-isopropoxyethanol | C5H12O2 |  | 待定 | HCGFUIQPSOCUHI-UHFFFAOYSA-N | InChI=1S/C5H12O2/c1-5(2)7-4-3-6/h5-6H,3-4H2,1-2H3 | 100 |  | 100 |  | Mass density, kg/m3 | kg/m3 | Liquid | VIBTUB:UFactor:4 | 885.5 |  | TRUE | TRUE | 0.8855 | 885.5 | 313.15 |  | 313.15 | [62 empty] | C,H,O | kept | Liquid | 100 | 0 | inchikey:HCGFUIQPSOCUHI-UHFFFAOYSA-N | ok | inchikey | HCGFUIQPSOCUHI-UHFFFAOYSA-N | 7996 |  |  | CC(C)OCCO | C5H12O2 | 2-propan-2-yloxyethanol | HCGFUIQPSOCUHI-UHFFFAOYSA-N | CC(C)OCCO | CC(C)OCCO | TRUE | 7996 | existing_pubchem_cid | existing | 414.65 | 4 | 412.5944 | 417.15 | 285.8 °F ; 144 °C ; 139.5-144.5 °C ; 283 °F |  | 0 |  |  |  | ok | kept_all_less_or_equal_8 | 4
D:\PyProjects\extend\real data\NIST\ThermoML.v2020-09-30\10.1021\je049929f.xml | 10.1021/je049929f | High-Pressure Volumetric Properties of Three Monoethylene Glycol Alkyl Ethers | 2004 | J. Chem. Eng. Data | 2 | 1 | 2-isopropoxyethanol |  | C5H12O2 | 待定 | 2-isopropoxyethanol | C5H12O2 |  | 待定 | HCGFUIQPSOCUHI-UHFFFAOYSA-N | InChI=1S/C5H12O2/c1-5(2)7-4-3-6/h5-6H,3-4H2,1-2H3 | 100 |  | 100 |  | Mass density, kg/m3 | kg/m3 | Liquid | VIBTUB:UFactor:4 | 875.9 |  | TRUE | TRUE | 0.8759 | 875.9 | 323.15 |  | 323.15 | [62 empty] | C,H,O | kept | Liquid | 100 | 0 | inchikey:HCGFUIQPSOCUHI-UHFFFAOYSA-N | ok | inchikey | HCGFUIQPSOCUHI-UHFFFAOYSA-N | 7996 |  |  | CC(C)OCCO | C5H12O2 | 2-propan-2-yloxyethanol | HCGFUIQPSOCUHI-UHFFFAOYSA-N | CC(C)OCCO | CC(C)OCCO | TRUE | 7996 | existing_pubchem_cid | existing | 414.65 | 4 | 412.5944 | 417.15 | 285.8 °F ; 144 °C ; 139.5-144.5 °C ; 283 °F |  | 0 |  |  |  | ok | kept_all_less_or_equal_8 | 5
D:\PyProjects\extend\real data\NIST\ThermoML.v2020-09-30\10.1021\je049929f.xml | 10.1021/je049929f | High-Pressure Volumetric Properties of Three Monoethylene Glycol Alkyl Ethers | 2004 | J. Chem. Eng. Data | 2 | 1 | 2-isopropoxyethanol |  | C5H12O2 | 待定 | 2-isopropoxyethanol | C5H12O2 |  | 待定 | HCGFUIQPSOCUHI-UHFFFAOYSA-N | InChI=1S/C5H12O2/c1-5(2)7-4-3-6/h5-6H,3-4H2,1-2H3 | 100 |  | 100 |  | Mass density, kg/m3 | kg/m3 | Liquid | VIBTUB:UFactor:4 | 866.4 |  | TRUE | TRUE | 0.8664 | 866.4 | 333.15 |  | 333.15 | [62 empty] | C,H,O | kept | Liquid | 100 | 0 | inchikey:HCGFUIQPSOCUHI-UHFFFAOYSA-N | ok | inchikey | HCGFUIQPSOCUHI-UHFFFAOYSA-N | 7996 |  |  | CC(C)OCCO | C5H12O2 | 2-propan-2-yloxyethanol | HCGFUIQPSOCUHI-UHFFFAOYSA-N | CC(C)OCCO | CC(C)OCCO | TRUE | 7996 | existing_pubchem_cid | existing | 414.65 | 4 | 412.5944 | 417.15 | 285.8 °F ; 144 °C ; 139.5-144.5 °C ; 283 °F |  | 0 |  |  |  | ok | kept_all_less_or_equal_8 | 6
D:\PyProjects\extend\real data\NIST\ThermoML.v2020-09-30\10.1021\je049929f.xml | 10.1021/je049929f | High-Pressure Volumetric Properties of Three Monoethylene Glycol Alkyl Ethers | 2004 | J. Chem. Eng. Data | 2 | 1 | 2-isopropoxyethanol |  | C5H12O2 | 待定 | 2-isopropoxyethanol | C5H12O2 |  | 待定 | HCGFUIQPSOCUHI-UHFFFAOYSA-N | InChI=1S/C5H12O2/c1-5(2)7-4-3-6/h5-6H,3-4H2,1-2H3 | 100 |  | 100 |  | Mass density, kg/m3 | kg/m3 | Liquid | VIBTUB:UFactor:4 | 856.8 |  | TRUE | TRUE | 0.8568 | 856.8 | 343.15 |  | 343.15 | [62 empty] | C,H,O | kept | Liquid | 100 | 0 | inchikey:HCGFUIQPSOCUHI-UHFFFAOYSA-N | ok | inchikey | HCGFUIQPSOCUHI-UHFFFAOYSA-N | 7996 |  |  | CC(C)OCCO | C5H12O2 | 2-propan-2-yloxyethanol | HCGFUIQPSOCUHI-UHFFFAOYSA-N | CC(C)OCCO | CC(C)OCCO | TRUE | 7996 | existing_pubchem_cid | existing | 414.65 | 4 | 412.5944 | 417.15 | 285.8 °F ; 144 °C ; 139.5-144.5 °C ; 283 °F |  | 0 |  |  |  | ok | kept_all_less_or_equal_8 | 7
D:\PyProjects\extend\real data\NIST\ThermoML.v2020-09-30\10.1021\je049929f.xml | 10.1021/je049929f | High-Pressure Volumetric Properties of Three Monoethylene Glycol Alkyl Ethers | 2004 | J. Chem. Eng. Data | 2 | 1 | 2-isopropoxyethanol |  | C5H12O2 | 待定 | 2-isopropoxyethanol | C5H12O2 |  | 待定 | HCGFUIQPSOCUHI-UHFFFAOYSA-N | InChI=1S/C5H12O2/c1-5(2)7-4-3-6/h5-6H,3-4H2,1-2H3 | 100 |  | 100 |  | Mass density, kg/m3 | kg/m3 | Liquid | VIBTUB:UFactor:4 | 846.8 |  | TRUE | TRUE | 0.8468 | 846.8 | 353.15 |  | 353.15 | [62 empty] | C,H,O | kept | Liquid | 100 | 0 | inchikey:HCGFUIQPSOCUHI-UHFFFAOYSA-N | ok | inchikey | HCGFUIQPSOCUHI-UHFFFAOYSA-N | 7996 |  |  | CC(C)OCCO | C5H12O2 | 2-propan-2-yloxyethanol | HCGFUIQPSOCUHI-UHFFFAOYSA-N | CC(C)OCCO | CC(C)OCCO | TRUE | 7996 | existing_pubchem_cid | existing | 414.65 | 4 | 412.5944 | 417.15 | 285.8 °F ; 144 °C ; 139.5-144.5 °C ; 283 °F |  | 0 |  |  |  | ok | kept_all_less_or_equal_8 | 8
D:\PyProjects\extend\real data\NIST\ThermoML.v2020-09-30\10.1021\je049929f.xml | 10.1021/je049929f | High-Pressure Volumetric Properties of Three Monoethylene Glycol Alkyl Ethers | 2004 | J. Chem. Eng. Data | 1 | 1 | 2-methoxyethan-1-ol |  | C3H8O2 | 待定 | 2-methoxyethan-1-ol | C3H8O2 |  | 待定 | XNWFRZJHXBZDAG-UHFFFAOYSA-N | InChI=1S/C3H8O2/c1-5-3-2-4/h4H,2-3H2,1H3 | 100 |  | 100 |  | Mass density, kg/m3 | kg/m3 | Liquid | VIBTUB:UFactor:4 | 964.5 |  | TRUE | TRUE | 0.9645 | 964.5 | 293.15 |  | 293.15 | [62 empty] | C,H,O | kept | Liquid | 100 | 0 | inchikey:XNWFRZJHXBZDAG-UHFFFAOYSA-N | ok | inchikey | XNWFRZJHXBZDAG-UHFFFAOYSA-N | 8019 |  |  | COCCO | C3H8O2 | 2-methoxyethanol | XNWFRZJHXBZDAG-UHFFFAOYSA-N | COCCO | COCCO | TRUE | 8019 | existing_pubchem_cid | existing | 397.5944 | 5 | 397.25 | 398.15 | 257 °F ; 124.1 °C ; 125 °C ; 256 °F ; 256 °F | 597.6 | 1 | 597.6 | 597.6 | 597.6 K | ok | kept_all_less_or_equal_8 | 1
D:\PyProjects\extend\real data\NIST\ThermoML.v2020-09-30\10.1016\j.jct.2009.01.010.xml | 10.1016/j.jct.2009.01.010 | Thermodynamic and optical studies of some ethylene glycol ethers in aqueous solutions at T = 298.15 K | 2009 | J. Chem. Thermodyn. | 3 | 1 | 2-methoxyethan-1-ol |  | C3H8O2 | 待定 | 2-methoxyethan-1-ol | C3H8O2 |  | 待定 | XNWFRZJHXBZDAG-UHFFFAOYSA-N | InChI=1S/C3H8O2/c1-5-3-2-4/h4H,2-3H2,1H3 | 101 |  | 101 |  | Mass density, kg/m3 | kg/m3 | Liquid | Pycnometric method | 960.23 |  | TRUE | TRUE | 0.96023 | 960.23 | 298.15 |  | 298.15 | [62 empty] | C,H,O | kept | Liquid | 101 | 0 | inchikey:XNWFRZJHXBZDAG-UHFFFAOYSA-N | ok | inchikey | XNWFRZJHXBZDAG-UHFFFAOYSA-N | 8019 |  |  | COCCO | C3H8O2 | 2-methoxyethanol | XNWFRZJHXBZDAG-UHFFFAOYSA-N | COCCO | COCCO | TRUE | 8019 | existing_pubchem_cid | existing | 397.5944 | 5 | 397.25 | 398.15 | 257 °F ; 124.1 °C ; 125 °C ; 256 °F ; 256 °F | 597.6 | 1 | 597.6 | 597.6 | 597.6 K | ok | kept_all_less_or_equal_8 | 2
D:\PyProjects\extend\real data\NIST\ThermoML.v2020-09-30\10.1021\je049929f.xml | 10.1021/je049929f | High-Pressure Volumetric Properties of Three Monoethylene Glycol Alkyl Ethers | 2004 | J. Chem. Eng. Data | 1 | 1 | 2-methoxyethan-1-ol |  | C3H8O2 | 待定 | 2-methoxyethan-1-ol | C3H8O2 |  | 待定 | XNWFRZJHXBZDAG-UHFFFAOYSA-N | InChI=1S/C3H8O2/c1-5-3-2-4/h4H,2-3H2,1H3 | 100 |  | 100 |  | Mass density, kg/m3 | kg/m3 | Liquid | VIBTUB:UFactor:4 | 955.4 |  | TRUE | TRUE | 0.9554 | 955.4 | 303.15 |  | 303.15 | [62 empty] | C,H,O | kept | Liquid | 100 | 0 | inchikey:XNWFRZJHXBZDAG-UHFFFAOYSA-N | ok | inchikey | XNWFRZJHXBZDAG-UHFFFAOYSA-N | 8019 |  |  | COCCO | C3H8O2 | 2-methoxyethanol | XNWFRZJHXBZDAG-UHFFFAOYSA-N | COCCO | COCCO | TRUE | 8019 | existing_pubchem_cid | existing | 397.5944 | 5 | 397.25 | 398.15 | 257 °F ; 124.1 °C ; 125 °C ; 256 °F ; 256 °F | 597.6 | 1 | 597.6 | 597.6 | 597.6 K | ok | kept_all_less_or_equal_8 | 3
D:\PyProjects\extend\real data\NIST\ThermoML.v2020-09-30\10.1021\je049929f.xml | 10.1021/je049929f | High-Pressure Volumetric Properties of Three Monoethylene Glycol Alkyl Ethers | 2004 | J. Chem. Eng. Data | 1 | 1 | 2-methoxyethan-1-ol |  | C3H8O2 | 待定 | 2-methoxyethan-1-ol | C3H8O2 |  | 待定 | XNWFRZJHXBZDAG-UHFFFAOYSA-N | InChI=1S/C3H8O2/c1-5-3-2-4/h4H,2-3H2,1H3 | 100 |  | 100 |  | Mass density, kg/m3 | kg/m3 | Liquid | VIBTUB:UFactor:4 | 945.9 |  | TRUE | TRUE | 0.9459 | 945.9 | 313.15 |  | 313.15 | [62 empty] | C,H,O | kept | Liquid | 100 | 0 | inchikey:XNWFRZJHXBZDAG-UHFFFAOYSA-N | ok | inchikey | XNWFRZJHXBZDAG-UHFFFAOYSA-N | 8019 |  |  | COCCO | C3H8O2 | 2-methoxyethanol | XNWFRZJHXBZDAG-UHFFFAOYSA-N | COCCO | COCCO | TRUE | 8019 | existing_pubchem_cid | existing | 397.5944 | 5 | 397.25 | 398.15 | 257 °F ; 124.1 °C ; 125 °C ; 256 °F ; 256 °F | 597.6 | 1 | 597.6 | 597.6 | 597.6 K | ok | kept_all_less_or_equal_8 | 4
D:\PyProjects\extend\real data\NIST\ThermoML.v2020-09-30\10.1021\je049929f.xml | 10.1021/je049929f | High-Pressure Volumetric Properties of Three Monoethylene Glycol Alkyl Ethers | 2004 | J. Chem. Eng. Data | 1 | 1 | 2-methoxyethan-1-ol |  | C3H8O2 | 待定 | 2-methoxyethan-1-ol | C3H8O2 |  | 待定 | XNWFRZJHXBZDAG-UHFFFAOYSA-N | InChI=1S/C3H8O2/c1-5-3-2-4/h4H,2-3H2,1H3 | 100 |  | 100 |  | Mass density, kg/m3 | kg/m3 | Liquid | VIBTUB:UFactor:4 | 936.3 |  | TRUE | TRUE | 0.9363 | 936.3 | 323.15 |  | 323.15 | [62 empty] | C,H,O | kept | Liquid | 100 | 0 | inchikey:XNWFRZJHXBZDAG-UHFFFAOYSA-N | ok | inchikey | XNWFRZJHXBZDAG-UHFFFAOYSA-N | 8019 |  |  | COCCO | C3H8O2 | 2-methoxyethanol | XNWFRZJHXBZDAG-UHFFFAOYSA-N | COCCO | COCCO | TRUE | 8019 | existing_pubchem_cid | existing | 397.5944 | 5 | 397.25 | 398.15 | 257 °F ; 124.1 °C ; 125 °C ; 256 °F ; 256 °F | 597.6 | 1 | 597.6 | 597.6 | 597.6 K | ok | kept_all_less_or_equal_8 | 5
D:\PyProjects\extend\real data\NIST\ThermoML.v2020-09-30\10.1021\je049929f.xml | 10.1021/je049929f | High-Pressure Volumetric Properties of Three Monoethylene Glycol Alkyl Ethers | 2004 | J. Chem. Eng. Data | 1 | 1 | 2-methoxyethan-1-ol |  | C3H8O2 | 待定 | 2-methoxyethan-1-ol | C3H8O2 |  | 待定 | XNWFRZJHXBZDAG-UHFFFAOYSA-N | InChI=1S/C3H8O2/c1-5-3-2-4/h4H,2-3H2,1H3 | 100 |  | 100 |  | Mass density, kg/m3 | kg/m3 | Liquid | VIBTUB:UFactor:4 | 926.7 |  | TRUE | TRUE | 0.9267 | 926.7 | 333.15 |  | 333.15 | [62 empty] | C,H,O | kept | Liquid | 100 | 0 | inchikey:XNWFRZJHXBZDAG-UHFFFAOYSA-N | ok | inchikey | XNWFRZJHXBZDAG-UHFFFAOYSA-N | 8019 |  |  | COCCO | C3H8O2 | 2-methoxyethanol | XNWFRZJHXBZDAG-UHFFFAOYSA-N | COCCO | COCCO | TRUE | 8019 | existing_pubchem_cid | existing | 397.5944 | 5 | 397.25 | 398.15 | 257 °F ; 124.1 °C ; 125 °C ; 256 °F ; 256 °F | 597.6 | 1 | 597.6 | 597.6 | 597.6 K | ok | kept_all_less_or_equal_8 | 6
D:\PyProjects\extend\real data\NIST\ThermoML.v2020-09-30\10.1021\je049929f.xml | 10.1021/je049929f | High-Pressure Volumetric Properties of Three Monoethylene Glycol Alkyl Ethers | 2004 | J. Chem. Eng. Data | 1 | 1 | 2-methoxyethan-1-ol |  | C3H8O2 | 待定 | 2-methoxyethan-1-ol | C3H8O2 |  | 待定 | XNWFRZJHXBZDAG-UHFFFAOYSA-N | InChI=1S/C3H8O2/c1-5-3-2-4/h4H,2-3H2,1H3 | 100 |  | 100 |  | Mass density, kg/m3 | kg/m3 | Liquid | VIBTUB:UFactor:4 | 917.1 |  | TRUE | TRUE | 0.9171 | 917.1 | 343.15 |  | 343.15 | [62 empty] | C,H,O | kept | Liquid | 100 | 0 | inchikey:XNWFRZJHXBZDAG-UHFFFAOYSA-N | ok | inchikey | XNWFRZJHXBZDAG-UHFFFAOYSA-N | 8019 |  |  | COCCO | C3H8O2 | 2-methoxyethanol | XNWFRZJHXBZDAG-UHFFFAOYSA-N | COCCO | COCCO | TRUE | 8019 | existing_pubchem_cid | existing | 397.5944 | 5 | 397.25 | 398.15 | 257 °F ; 124.1 °C ; 125 °C ; 256 °F ; 256 °F | 597.6 | 1 | 597.6 | 597.6 | 597.6 K | ok | kept_all_less_or_equal_8 | 7
D:\PyProjects\extend\real data\NIST\ThermoML.v2020-09-30\10.1021\je049929f.xml | 10.1021/je049929f | High-Pressure Volumetric Properties of Three Monoethylene Glycol Alkyl Ethers | 2004 | J. Chem. Eng. Data | 1 | 1 | 2-methoxyethan-1-ol |  | C3H8O2 | 待定 | 2-methoxyethan-1-ol | C3H8O2 |  | 待定 | XNWFRZJHXBZDAG-UHFFFAOYSA-N | InChI=1S/C3H8O2/c1-5-3-2-4/h4H,2-3H2,1H3 | 100 |  | 100 |  | Mass density, kg/m3 | kg/m3 | Liquid | VIBTUB:UFactor:4 | 907.1 |  | TRUE | TRUE | 0.9071 | 907.1 | 353.15 |  | 353.15 | [62 empty] | C,H,O | kept | Liquid | 100 | 0 | inchikey:XNWFRZJHXBZDAG-UHFFFAOYSA-N | ok | inchikey | XNWFRZJHXBZDAG-UHFFFAOYSA-N | 8019 |  |  | COCCO | C3H8O2 | 2-methoxyethanol | XNWFRZJHXBZDAG-UHFFFAOYSA-N | COCCO | COCCO | TRUE | 8019 | existing_pubchem_cid | existing | 397.5944 | 5 | 397.25 | 398.15 | 257 °F ; 124.1 °C ; 125 °C ; 256 °F ; 256 °F | 597.6 | 1 | 597.6 | 597.6 | 597.6 K | ok | kept_all_less_or_equal_8 | 8
D:\PyProjects\extend\real data\NIST\ThermoML.v2020-09-30\10.1021\acs.jced.5b00385.xml | 10.1021/acs.jced.5b00385 | Liquid Density of 2 Methoxyethyl Acetate, 2 Ethylhexyl Acetate and Diethyl Succinate at Temperatures from 283.15 K to 363.15 K and Pressures up to 100 MPa | 2015 | J. Chem. Eng. Data | 2 | 1 | 2-methoxyethyl ethanoate |  | C5H10O3 | 待定 | 2-methoxyethyl ethanoate | C5H10O3 |  | 待定 | XLLIQLLCWZCATF-UHFFFAOYSA-N | InChI=1S/C5H10O3/c1-5(6)8-4-3-7-2/h3-4H2,1-2H3 | 100 |  | 100 |  | Mass density, kg/m3 | kg/m3 | Liquid | Vibrating tube method | 1015.98 |  | TRUE | TRUE | 1.016 | 1015.98 | 283.47 |  | 283.47 | [62 empty] | C,H,O | kept | Liquid | 100 | 0 | inchikey:XLLIQLLCWZCATF-UHFFFAOYSA-N | ok | inchikey | XLLIQLLCWZCATF-UHFFFAOYSA-N | 8054 |  |  | CC(=O)OCCOC | C5H10O3 | 2-methoxyethyl acetate | XLLIQLLCWZCATF-UHFFFAOYSA-N | CC(=O)OCCOC | CC(=O)OCCOC | TRUE | 8054 | existing_pubchem_cid | existing | 418.15 | 5 | 418.15 | 418.15 | 293 °F ; 145 °C ; 145 °C ; 293 °F ; 293 °F |  | 0 |  |  |  | ok | selected_8_evenly_keep_Tmin_Tmax | 1
D:\PyProjects\extend\real data\NIST\ThermoML.v2020-09-30\10.1021\acs.jced.5b00385.xml | 10.1021/acs.jced.5b00385 | Liquid Density of 2 Methoxyethyl Acetate, 2 Ethylhexyl Acetate and Diethyl Succinate at Temperatures from 283.15 K to 363.15 K and Pressures up to 100 MPa | 2015 | J. Chem. Eng. Data | 2 | 1 | 2-methoxyethyl ethanoate |  | C5H10O3 | 待定 | 2-methoxyethyl ethanoate | C5H10O3 |  | 待定 | XLLIQLLCWZCATF-UHFFFAOYSA-N | InChI=1S/C5H10O3/c1-5(6)8-4-3-7-2/h3-4H2,1-2H3 | 100 |  | 100 |  | Mass density, kg/m3 | kg/m3 | Liquid | Vibrating tube method | 1005.18 |  | TRUE | TRUE | 1.0052 | 1005.18 | 293.45 |  | 293.45 | [62 empty] | C,H,O | kept | Liquid | 100 | 0 | inchikey:XLLIQLLCWZCATF-UHFFFAOYSA-N | ok | inchikey | XLLIQLLCWZCATF-UHFFFAOYSA-N | 8054 |  |  | CC(=O)OCCOC | C5H10O3 | 2-methoxyethyl acetate | XLLIQLLCWZCATF-UHFFFAOYSA-N | CC(=O)OCCOC | CC(=O)OCCOC | TRUE | 8054 | existing_pubchem_cid | existing | 418.15 | 5 | 418.15 | 418.15 | 293 °F ; 145 °C ; 145 °C ; 293 °F ; 293 °F |  | 0 |  |  |  | ok | selected_8_evenly_keep_Tmin_Tmax | 2
D:\PyProjects\extend\real data\NIST\ThermoML.v2020-09-30\10.1021\acs.jced.5b00385.xml | 10.1021/acs.jced.5b00385 | Liquid Density of 2 Methoxyethyl Acetate, 2 Ethylhexyl Acetate and Diethyl Succinate at Temperatures from 283.15 K to 363.15 K and Pressures up to 100 MPa | 2015 | J. Chem. Eng. Data | 2 | 1 | 2-methoxyethyl ethanoate |  | C5H10O3 | 待定 | 2-methoxyethyl ethanoate | C5H10O3 |  | 待定 | XLLIQLLCWZCATF-UHFFFAOYSA-N | InChI=1S/C5H10O3/c1-5(6)8-4-3-7-2/h3-4H2,1-2H3 | 100 |  | 100 |  | Mass density, kg/m3 | kg/m3 | Liquid | Vibrating tube method | 993.64 |  | TRUE | TRUE | 0.99364 | 993.64 | 303.37 |  | 303.37 | [62 empty] | C,H,O | kept | Liquid | 100 | 0 | inchikey:XLLIQLLCWZCATF-UHFFFAOYSA-N | ok | inchikey | XLLIQLLCWZCATF-UHFFFAOYSA-N | 8054 |  |  | CC(=O)OCCOC | C5H10O3 | 2-methoxyethyl acetate | XLLIQLLCWZCATF-UHFFFAOYSA-N | CC(=O)OCCOC | CC(=O)OCCOC | TRUE | 8054 | existing_pubchem_cid | existing | 418.15 | 5 | 418.15 | 418.15 | 293 °F ; 145 °C ; 145 °C ; 293 °F ; 293 °F |  | 0 |  |  |  | ok | selected_8_evenly_keep_Tmin_Tmax | 3
D:\PyProjects\extend\real data\NIST\ThermoML.v2020-09-30\10.1021\acs.jced.5b00385.xml | 10.1021/acs.jced.5b00385 | Liquid Density of 2 Methoxyethyl Acetate, 2 Ethylhexyl Acetate and Diethyl Succinate at Temperatures from 283.15 K to 363.15 K and Pressures up to 100 MPa | 2015 | J. Chem. Eng. Data | 2 | 1 | 2-methoxyethyl ethanoate |  | C5H10O3 | 待定 | 2-methoxyethyl ethanoate | C5H10O3 |  | 待定 | XLLIQLLCWZCATF-UHFFFAOYSA-N | InChI=1S/C5H10O3/c1-5(6)8-4-3-7-2/h3-4H2,1-2H3 | 100 |  | 100 |  | Mass density, kg/m3 | kg/m3 | Liquid | Vibrating tube method | 982.6 |  | TRUE | TRUE | 0.9826 | 982.6 | 313.29 |  | 313.29 | [62 empty] | C,H,O | kept | Liquid | 100 | 0 | inchikey:XLLIQLLCWZCATF-UHFFFAOYSA-N | ok | inchikey | XLLIQLLCWZCATF-UHFFFAOYSA-N | 8054 |  |  | CC(=O)OCCOC | C5H10O3 | 2-methoxyethyl acetate | XLLIQLLCWZCATF-UHFFFAOYSA-N | CC(=O)OCCOC | CC(=O)OCCOC | TRUE | 8054 | existing_pubchem_cid | existing | 418.15 | 5 | 418.15 | 418.15 | 293 °F ; 145 °C ; 145 °C ; 293 °F ; 293 °F |  | 0 |  |  |  | ok | selected_8_evenly_keep_Tmin_Tmax | 4
D:\PyProjects\extend\real data\NIST\ThermoML.v2020-09-30\10.1021\acs.jced.5b00385.xml | 10.1021/acs.jced.5b00385 | Liquid Density of 2 Methoxyethyl Acetate, 2 Ethylhexyl Acetate and Diethyl Succinate at Temperatures from 283.15 K to 363.15 K and Pressures up to 100 MPa | 2015 | J. Chem. Eng. Data | 2 | 1 | 2-methoxyethyl ethanoate |  | C5H10O3 | 待定 | 2-methoxyethyl ethanoate | C5H10O3 |  | 待定 | XLLIQLLCWZCATF-UHFFFAOYSA-N | InChI=1S/C5H10O3/c1-5(6)8-4-3-7-2/h3-4H2,1-2H3 | 100 |  | 100 |  | Mass density, kg/m3 | kg/m3 | Liquid | Vibrating tube method | 971.53 |  | TRUE | TRUE | 0.97153 | 971.53 | 323.14 |  | 323.14 | [62 empty] | C,H,O | kept | Liquid | 100 | 0 | inchikey:XLLIQLLCWZCATF-UHFFFAOYSA-N | ok | inchikey | XLLIQLLCWZCATF-UHFFFAOYSA-N | 8054 |  |  | CC(=O)OCCOC | C5H10O3 | 2-methoxyethyl acetate | XLLIQLLCWZCATF-UHFFFAOYSA-N | CC(=O)OCCOC | CC(=O)OCCOC | TRUE | 8054 | existing_pubchem_cid | existing | 418.15 | 5 | 418.15 | 418.15 | 293 °F ; 145 °C ; 145 °C ; 293 °F ; 293 °F |  | 0 |  |  |  | ok | selected_8_evenly_keep_Tmin_Tmax | 5
D:\PyProjects\extend\real data\NIST\ThermoML.v2020-09-30\10.1021\acs.jced.5b00385.xml | 10.1021/acs.jced.5b00385 | Liquid Density of 2 Methoxyethyl Acetate, 2 Ethylhexyl Acetate and Diethyl Succinate at Temperatures from 283.15 K to 363.15 K and Pressures up to 100 MPa | 2015 | J. Chem. Eng. Data | 2 | 1 | 2-methoxyethyl ethanoate |  | C5H10O3 | 待定 | 2-methoxyethyl ethanoate | C5H10O3 |  | 待定 | XLLIQLLCWZCATF-UHFFFAOYSA-N | InChI=1S/C5H10O3/c1-5(6)8-4-3-7-2/h3-4H2,1-2H3 | 100 |  | 100 |  | Mass density, kg/m3 | kg/m3 | Liquid | Vibrating tube method | 960.32 |  | TRUE | TRUE | 0.96032 | 960.32 | 333.01 |  | 333.01 | [62 empty] | C,H,O | kept | Liquid | 100 | 0 | inchikey:XLLIQLLCWZCATF-UHFFFAOYSA-N | ok | inchikey | XLLIQLLCWZCATF-UHFFFAOYSA-N | 8054 |  |  | CC(=O)OCCOC | C5H10O3 | 2-methoxyethyl acetate | XLLIQLLCWZCATF-UHFFFAOYSA-N | CC(=O)OCCOC | CC(=O)OCCOC | TRUE | 8054 | existing_pubchem_cid | existing | 418.15 | 5 | 418.15 | 418.15 | 293 °F ; 145 °C ; 145 °C ; 293 °F ; 293 °F |  | 0 |  |  |  | ok | selected_8_evenly_keep_Tmin_Tmax | 6
D:\PyProjects\extend\real data\NIST\ThermoML.v2020-09-30\10.1021\acs.jced.5b00385.xml | 10.1021/acs.jced.5b00385 | Liquid Density of 2 Methoxyethyl Acetate, 2 Ethylhexyl Acetate and Diethyl Succinate at Temperatures from 283.15 K to 363.15 K and Pressures up to 100 MPa | 2015 | J. Chem. Eng. Data | 2 | 1 | 2-methoxyethyl ethanoate |  | C5H10O3 | 待定 | 2-methoxyethyl ethanoate | C5H10O3 |  | 待定 | XLLIQLLCWZCATF-UHFFFAOYSA-N | InChI=1S/C5H10O3/c1-5(6)8-4-3-7-2/h3-4H2,1-2H3 | 100 |  | 100 |  | Mass density, kg/m3 | kg/m3 | Liquid | Vibrating tube method | 937.57 |  | TRUE | TRUE | 0.93757 | 937.57 | 352.79 |  | 352.79 | [62 empty] | C,H,O | kept | Liquid | 100 | 0 | inchikey:XLLIQLLCWZCATF-UHFFFAOYSA-N | ok | inchikey | XLLIQLLCWZCATF-UHFFFAOYSA-N | 8054 |  |  | CC(=O)OCCOC | C5H10O3 | 2-methoxyethyl acetate | XLLIQLLCWZCATF-UHFFFAOYSA-N | CC(=O)OCCOC | CC(=O)OCCOC | TRUE | 8054 | existing_pubchem_cid | existing | 418.15 | 5 | 418.15 | 418.15 | 293 °F ; 145 °C ; 145 °C ; 293 °F ; 293 °F |  | 0 |  |  |  | ok | selected_8_evenly_keep_Tmin_Tmax | 7
D:\PyProjects\extend\real data\NIST\ThermoML.v2020-09-30\10.1021\acs.jced.5b00385.xml | 10.1021/acs.jced.5b00385 | Liquid Density of 2 Methoxyethyl Acetate, 2 Ethylhexyl Acetate and Diethyl Succinate at Temperatures from 283.15 K to 363.15 K and Pressures up to 100 MPa | 2015 | J. Chem. Eng. Data | 2 | 1 | 2-methoxyethyl ethanoate |  | C5H10O3 | 待定 | 2-methoxyethyl ethanoate | C5H10O3 |  | 待定 | XLLIQLLCWZCATF-UHFFFAOYSA-N | InChI=1S/C5H10O3/c1-5(6)8-4-3-7-2/h3-4H2,1-2H3 | 100 |  | 100 |  | Mass density, kg/m3 | kg/m3 | Liquid | Vibrating tube method | 926.12 |  | TRUE | TRUE | 0.92612 | 926.12 | 362.64 |  | 362.64 | [62 empty] | C,H,O | kept | Liquid | 100 | 0 | inchikey:XLLIQLLCWZCATF-UHFFFAOYSA-N | ok | inchikey | XLLIQLLCWZCATF-UHFFFAOYSA-N | 8054 |  |  | CC(=O)OCCOC | C5H10O3 | 2-methoxyethyl acetate | XLLIQLLCWZCATF-UHFFFAOYSA-N | CC(=O)OCCOC | CC(=O)OCCOC | TRUE | 8054 | existing_pubchem_cid | existing | 418.15 | 5 | 418.15 | 418.15 | 293 °F ; 145 °C ; 145 °C ; 293 °F ; 293 °F |  | 0 |  |  |  | ok | selected_8_evenly_keep_Tmin_Tmax | 8
D:\PyProjects\extend\real data\NIST\ThermoML.v2020-09-30\10.1016\j.jct.2012.02.036.xml | 10.1016/j.jct.2012.02.036 | Experimental excess molar properties of binary mixtures of (3-amino-1-propanol + isobutanol, 2-propanol) at T = (293.15 to 333.15) K and modelling the excess molar volume by Prigogine-Flory-Patterson theory | 2012 | J. Chem. Thermodyn. | 8 | 1 | 2-methyl-1-propanol |  | C4H10O | 待定 | 2-methyl-1-propanol | C4H10O |  | 待定 | ZXEKIIBDNHEJCQ-UHFFFAOYSA-N | InChI=1S/C4H10O/c1-4(2)3-5/h4-5H,3H2,1-2H3 | 101 |  | 101 |  | Mass density, kg/m3 | kg/m3 | Liquid | Vibrating tube method | 801.8 |  | TRUE | TRUE | 0.8018 | 801.8 | 293.15 |  | 293.15 | [62 empty] | C,H,O | kept | Liquid | 101 | 0 | inchikey:ZXEKIIBDNHEJCQ-UHFFFAOYSA-N | ok | inchikey | ZXEKIIBDNHEJCQ-UHFFFAOYSA-N | 6560 |  |  | CC(C)CO | C4H10O | 2-methylpropan-1-ol | ZXEKIIBDNHEJCQ-UHFFFAOYSA-N | CC(C)CO | CC(C)CO | TRUE | 6560 | existing_pubchem_cid | existing | 381.3167 | 6 | 380.3722 | 381.65 | 225 °F ; 108 °C ; 108.00 to 109.00 °C ; 108 °C ; 227 °F | 547.78 | 1 | 547.78 | 547.78 | 274.63 °C | ok | kept_all_less_or_equal_8 | 1
D:\PyProjects\extend\real data\NIST\ThermoML.v2020-09-30\10.1021\je300733a.xml | 10.1021/je300733a | Isobaric Vapor Liquid Equilibrium Data for Binary Mixtures of 1-Phenylethanone with a Few Alcohols at 95.2 kPa | 2012 | J. Chem. Eng. Data | 8 | 1 | 2-methyl-1-propanol |  | C4H10O | 待定 | 2-methyl-1-propanol | C4H10O |  | 待定 | ZXEKIIBDNHEJCQ-UHFFFAOYSA-N | InChI=1S/C4H10O/c1-4(2)3-5/h4-5H,3H2,1-2H3 | 101.325 |  | 101.325 |  | Mass density, kg/m3 | kg/m3 | Liquid | Vibrating tube method | 801.3 |  | TRUE | TRUE | 0.8013 | 801.3 | 295.15 |  | 295.15 | [62 empty] | C,H,O | kept | Liquid | 101.325 | 0 | inchikey:ZXEKIIBDNHEJCQ-UHFFFAOYSA-N | ok | inchikey | ZXEKIIBDNHEJCQ-UHFFFAOYSA-N | 6560 |  |  | CC(C)CO | C4H10O | 2-methylpropan-1-ol | ZXEKIIBDNHEJCQ-UHFFFAOYSA-N | CC(C)CO | CC(C)CO | TRUE | 6560 | existing_pubchem_cid | existing | 381.3167 | 6 | 380.3722 | 381.65 | 225 °F ; 108 °C ; 108.00 to 109.00 °C ; 108 °C ; 227 °F | 547.78 | 1 | 547.78 | 547.78 | 274.63 °C | ok | kept_all_less_or_equal_8 | 2
D:\PyProjects\extend\real data\NIST\ThermoML.v2020-09-30\10.1016\j.tca.2010.02.010.xml | 10.1016/j.tca.2010.02.010 | Volumetric properties for binary and ternary systems consist of 1-chlorobutane, n-butylamine and isobutanol at 298.15 K with application of the Prigogine-Flory-Patterson theory and ERAS-Model | 2010 | Thermochim. Acta | 2 | 1 | 2-methyl-1-propanol |  | C4H10O | 待定 | 2-methyl-1-propanol | C4H10O |  | 待定 | ZXEKIIBDNHEJCQ-UHFFFAOYSA-N | InChI=1S/C4H10O/c1-4(2)3-5/h4-5H,3H2,1-2H3 | 101 |  | 101 |  | Mass density, kg/m3 | kg/m3 | Liquid | Vibrating tube method | 797.84 |  | TRUE | TRUE | 0.79784 | 797.84 | 298.15 |  | 298.15 | [62 empty] | C,H,O | kept | Liquid | 101 | 0 | inchikey:ZXEKIIBDNHEJCQ-UHFFFAOYSA-N | ok | inchikey | ZXEKIIBDNHEJCQ-UHFFFAOYSA-N | 6560 |  |  | CC(C)CO | C4H10O | 2-methylpropan-1-ol | ZXEKIIBDNHEJCQ-UHFFFAOYSA-N | CC(C)CO | CC(C)CO | TRUE | 6560 | existing_pubchem_cid | existing | 381.3167 | 6 | 380.3722 | 381.65 | 225 °F ; 108 °C ; 108.00 to 109.00 °C ; 108 °C ; 227 °F | 547.78 | 1 | 547.78 | 547.78 | 274.63 °C | ok | kept_all_less_or_equal_8 | 3
D:\PyProjects\extend\real data\NIST\ThermoML.v2020-09-30\10.1016\j.jct.2008.09.021.xml | 10.1016/j.jct.2008.09.021 | Isobaric (vapour + liquid) equilibrium for N-methyl-2-pyrrolidone with branched alcohols | 2009 | J. Chem. Thermodyn. | 11 | 1 | 2-methyl-1-propanol |  | C4H10O | 待定 | 2-methyl-1-propanol | C4H10O |  | 待定 | ZXEKIIBDNHEJCQ-UHFFFAOYSA-N | InChI=1S/C4H10O/c1-4(2)3-5/h4-5H,3H2,1-2H3 | 101.325 |  | 101.325 |  | Mass density, kg/m3 | kg/m3 | Liquid | Pycnometric method | 794.34 |  | TRUE | TRUE | 0.79434 | 794.34 | 303.15 |  | 303.15 | [62 empty] | C,H,O | kept | Liquid | 101.325 | 0 | inchikey:ZXEKIIBDNHEJCQ-UHFFFAOYSA-N | ok | inchikey | ZXEKIIBDNHEJCQ-UHFFFAOYSA-N | 6560 |  |  | CC(C)CO | C4H10O | 2-methylpropan-1-ol | ZXEKIIBDNHEJCQ-UHFFFAOYSA-N | CC(C)CO | CC(C)CO | TRUE | 6560 | existing_pubchem_cid | existing | 381.3167 | 6 | 380.3722 | 381.65 | 225 °F ; 108 °C ; 108.00 to 109.00 °C ; 108 °C ; 227 °F | 547.78 | 1 | 547.78 | 547.78 | 274.63 °C | ok | kept_all_less_or_equal_8 | 4
D:\PyProjects\extend\real data\NIST\ThermoML.v2020-09-30\10.1021\je5010214.xml | 10.1021/je5010214 | P ? T Data for 1-Butanol and Isobutyl Alcohol from (283.15 to 363.15) K at Pressures up to 66 MPa | 2015 | J. Chem. Eng. Data | 2 | 1 | 2-methyl-1-propanol |  | C4H10O | 待定 | 2-methyl-1-propanol | C4H10O |  | 待定 | ZXEKIIBDNHEJCQ-UHFFFAOYSA-N | InChI=1S/C4H10O/c1-4(2)3-5/h4-5H,3H2,1-2H3 | 101.8 |  | 101.8 |  | Mass density, kg/m3 | kg/m3 | Liquid | Vibrating tube method | 761.279 |  | TRUE | TRUE | 0.76128 | 761.279 | 343.152 |  | 343.152 | [62 empty] | C,H,O | kept | Liquid | 101.325 | 0.475 | inchikey:ZXEKIIBDNHEJCQ-UHFFFAOYSA-N | ok | inchikey | ZXEKIIBDNHEJCQ-UHFFFAOYSA-N | 6560 |  |  | CC(C)CO | C4H10O | 2-methylpropan-1-ol | ZXEKIIBDNHEJCQ-UHFFFAOYSA-N | CC(C)CO | CC(C)CO | TRUE | 6560 | existing_pubchem_cid | existing | 381.3167 | 6 | 380.3722 | 381.65 | 225 °F ; 108 °C ; 108.00 to 109.00 °C ; 108 °C ; 227 °F | 547.78 | 1 | 547.78 | 547.78 | 274.63 °C | ok | kept_all_less_or_equal_8 | 5
D:\PyProjects\extend\real data\NIST\ThermoML.v2020-09-30\10.1016\j.jct.2011.08.012.xml | 10.1016/j.jct.2011.08.012 | Thermodynamic characterization of the mixture (1-butanol + iso-octane): Densities, viscosities, and isobaric heat capacities at high pressures | 2012 | J. Chem. Thermodyn. | 2 | 1 | 2-methylheptane |  | C8H18 | 待定 | 2-methylheptane | C8H18 |  | 待定 | JVSWJIKNEAIKJW-UHFFFAOYSA-N | InChI=1S/C8H18/c1-4-5-6-7-8(2)3/h8H,4-7H2,1-3H3 | 100 |  | 100 |  | Mass density, kg/m3 | kg/m3 | Liquid | Vibrating tube method | 707.7 |  | TRUE | TRUE | 0.7077 | 707.7 | 273.15 |  | 273.15 | [62 empty] | C,H | kept | Liquid | 100 | 0 | inchikey:JVSWJIKNEAIKJW-UHFFFAOYSA-N | ok | inchikey | JVSWJIKNEAIKJW-UHFFFAOYSA-N | 11594 |  |  | CCCCCC(C)C | C8H18 | 2-methylheptane | JVSWJIKNEAIKJW-UHFFFAOYSA-N | CCCCCC(C)C | CCCCCC(C)C | TRUE | 11594 | existing_pubchem_cid | existing | 389.15 | 1 | 389.15 | 389.15 | 116 °C |  | 0 |  |  |  | ok | kept_all_less_or_equal_8 | 1
D:\PyProjects\extend\real data\NIST\ThermoML.v2020-09-30\10.1016\j.jct.2011.08.012.xml | 10.1016/j.jct.2011.08.012 | Thermodynamic characterization of the mixture (1-butanol + iso-octane): Densities, viscosities, and isobaric heat capacities at high pressures | 2012 | J. Chem. Thermodyn. | 2 | 1 | 2-methylheptane |  | C8H18 | 待定 | 2-methylheptane | C8H18 |  | 待定 | JVSWJIKNEAIKJW-UHFFFAOYSA-N | InChI=1S/C8H18/c1-4-5-6-7-8(2)3/h8H,4-7H2,1-3H3 | 100 |  | 100 |  | Mass density, kg/m3 | kg/m3 | Liquid | Vibrating tube method | 699.8 |  | TRUE | TRUE | 0.6998 | 699.8 | 283.15 |  | 283.15 | [62 empty] | C,H | kept | Liquid | 100 | 0 | inchikey:JVSWJIKNEAIKJW-UHFFFAOYSA-N | ok | inchikey | JVSWJIKNEAIKJW-UHFFFAOYSA-N | 11594 |  |  | CCCCCC(C)C | C8H18 | 2-methylheptane | JVSWJIKNEAIKJW-UHFFFAOYSA-N | CCCCCC(C)C | CCCCCC(C)C | TRUE | 11594 | existing_pubchem_cid | existing | 389.15 | 1 | 389.15 | 389.15 | 116 °C |  | 0 |  |  |  | ok | kept_all_less_or_equal_8 | 2
D:\PyProjects\extend\real data\NIST\ThermoML.v2020-09-30\10.1016\j.jct.2011.08.012.xml | 10.1016/j.jct.2011.08.012 | Thermodynamic characterization of the mixture (1-butanol + iso-octane): Densities, viscosities, and isobaric heat capacities at high pressures | 2012 | J. Chem. Thermodyn. | 2 | 1 | 2-methylheptane |  | C8H18 | 待定 | 2-methylheptane | C8H18 |  | 待定 | JVSWJIKNEAIKJW-UHFFFAOYSA-N | InChI=1S/C8H18/c1-4-5-6-7-8(2)3/h8H,4-7H2,1-3H3 | 100 |  | 100 |  | Mass density, kg/m3 | kg/m3 | Liquid | Vibrating tube method | 691.7 |  | TRUE | TRUE | 0.6917 | 691.7 | 293.15 |  | 293.15 | [62 empty] | C,H | kept | Liquid | 100 | 0 | inchikey:JVSWJIKNEAIKJW-UHFFFAOYSA-N | ok | inchikey | JVSWJIKNEAIKJW-UHFFFAOYSA-N | 11594 |  |  | CCCCCC(C)C | C8H18 | 2-methylheptane | JVSWJIKNEAIKJW-UHFFFAOYSA-N | CCCCCC(C)C | CCCCCC(C)C | TRUE | 11594 | existing_pubchem_cid | existing | 389.15 | 1 | 389.15 | 389.15 | 116 °C |  | 0 |  |  |  | ok | kept_all_less_or_equal_8 | 3
D:\PyProjects\extend\real data\NIST\ThermoML.v2020-09-30\10.1016\j.jct.2017.07.026.xml | 10.1016/j.jct.2017.07.026 | Conformational analysis of branched alkanes using limiting partial molar volumes | 2017 | J. Chem. Thermodyn. | 2 | 1 | 2-methylheptane |  | C8H18 | 待定 | 2-methylheptane | C8H18 |  | 待定 | JVSWJIKNEAIKJW-UHFFFAOYSA-N | InChI=1S/C8H18/c1-4-5-6-7-8(2)3/h8H,4-7H2,1-3H3 | 100 |  | 100 |  | Mass density, kg/m3 | kg/m3 | Liquid | Vibrating tube method | 693.9 |  | TRUE | TRUE | 0.6939 | 693.9 | 298.15 |  | 298.15 | [62 empty] | C,H | kept | Liquid | 100 | 0 | inchikey:JVSWJIKNEAIKJW-UHFFFAOYSA-N | ok | inchikey | JVSWJIKNEAIKJW-UHFFFAOYSA-N | 11594 |  |  | CCCCCC(C)C | C8H18 | 2-methylheptane | JVSWJIKNEAIKJW-UHFFFAOYSA-N | CCCCCC(C)C | CCCCCC(C)C | TRUE | 11594 | existing_pubchem_cid | existing | 389.15 | 1 | 389.15 | 389.15 | 116 °C |  | 0 |  |  |  | ok | kept_all_less_or_equal_8 | 4
D:\PyProjects\extend\real data\NIST\ThermoML.v2020-09-30\10.1016\j.jct.2011.08.012.xml | 10.1016/j.jct.2011.08.012 | Thermodynamic characterization of the mixture (1-butanol + iso-octane): Densities, viscosities, and isobaric heat capacities at high pressures | 2012 | J. Chem. Thermodyn. | 2 | 1 | 2-methylheptane |  | C8H18 | 待定 | 2-methylheptane | C8H18 |  | 待定 | JVSWJIKNEAIKJW-UHFFFAOYSA-N | InChI=1S/C8H18/c1-4-5-6-7-8(2)3/h8H,4-7H2,1-3H3 | 100 |  | 100 |  | Mass density, kg/m3 | kg/m3 | Liquid | Vibrating tube method | 683.5 |  | TRUE | TRUE | 0.6835 | 683.5 | 303.15 |  | 303.15 | [62 empty] | C,H | kept | Liquid | 100 | 0 | inchikey:JVSWJIKNEAIKJW-UHFFFAOYSA-N | ok | inchikey | JVSWJIKNEAIKJW-UHFFFAOYSA-N | 11594 |  |  | CCCCCC(C)C | C8H18 | 2-methylheptane | JVSWJIKNEAIKJW-UHFFFAOYSA-N | CCCCCC(C)C | CCCCCC(C)C | TRUE | 11594 | existing_pubchem_cid | existing | 389.15 | 1 | 389.15 | 389.15 | 116 °C |  | 0 |  |  |  | ok | kept_all_less_or_equal_8 | 5
D:\PyProjects\extend\real data\NIST\ThermoML.v2020-09-30\10.1016\j.jct.2011.08.012.xml | 10.1016/j.jct.2011.08.012 | Thermodynamic characterization of the mixture (1-butanol + iso-octane): Densities, viscosities, and isobaric heat capacities at high pressures | 2012 | J. Chem. Thermodyn. | 2 | 1 | 2-methylheptane |  | C8H18 | 待定 | 2-methylheptane | C8H18 |  | 待定 | JVSWJIKNEAIKJW-UHFFFAOYSA-N | InChI=1S/C8H18/c1-4-5-6-7-8(2)3/h8H,4-7H2,1-3H3 | 100 |  | 100 |  | Mass density, kg/m3 | kg/m3 | Liquid | Vibrating tube method | 675.1 |  | TRUE | TRUE | 0.6751 | 675.1 | 313.15 |  | 313.15 | [62 empty] | C,H | kept | Liquid | 100 | 0 | inchikey:JVSWJIKNEAIKJW-UHFFFAOYSA-N | ok | inchikey | JVSWJIKNEAIKJW-UHFFFAOYSA-N | 11594 |  |  | CCCCCC(C)C | C8H18 | 2-methylheptane | JVSWJIKNEAIKJW-UHFFFAOYSA-N | CCCCCC(C)C | CCCCCC(C)C | TRUE | 11594 | existing_pubchem_cid | existing | 389.15 | 1 | 389.15 | 389.15 | 116 °C |  | 0 |  |  |  | ok | kept_all_less_or_equal_8 | 6
D:\PyProjects\extend\real data\NIST\ThermoML.v2020-09-30\10.1016\j.jct.2011.08.012.xml | 10.1016/j.jct.2011.08.012 | Thermodynamic characterization of the mixture (1-butanol + iso-octane): Densities, viscosities, and isobaric heat capacities at high pressures | 2012 | J. Chem. Thermodyn. | 2 | 1 | 2-methylheptane |  | C8H18 | 待定 | 2-methylheptane | C8H18 |  | 待定 | JVSWJIKNEAIKJW-UHFFFAOYSA-N | InChI=1S/C8H18/c1-4-5-6-7-8(2)3/h8H,4-7H2,1-3H3 | 100 |  | 100 |  | Mass density, kg/m3 | kg/m3 | Liquid | Vibrating tube method | 666.6 |  | TRUE | TRUE | 0.6666 | 666.6 | 323.15 |  | 323.15 | [62 empty] | C,H | kept | Liquid | 100 | 0 | inchikey:JVSWJIKNEAIKJW-UHFFFAOYSA-N | ok | inchikey | JVSWJIKNEAIKJW-UHFFFAOYSA-N | 11594 |  |  | CCCCCC(C)C | C8H18 | 2-methylheptane | JVSWJIKNEAIKJW-UHFFFAOYSA-N | CCCCCC(C)C | CCCCCC(C)C | TRUE | 11594 | existing_pubchem_cid | existing | 389.15 | 1 | 389.15 | 389.15 | 116 °C |  | 0 |  |  |  | ok | kept_all_less_or_equal_8 | 7
D:\PyProjects\extend\real data\NIST\ThermoML.v2020-09-30\10.1016\j.jct.2011.08.012.xml | 10.1016/j.jct.2011.08.012 | Thermodynamic characterization of the mixture (1-butanol + iso-octane): Densities, viscosities, and isobaric heat capacities at high pressures | 2012 | J. Chem. Thermodyn. | 2 | 1 | 2-methylheptane |  | C8H18 | 待定 | 2-methylheptane | C8H18 |  | 待定 | JVSWJIKNEAIKJW-UHFFFAOYSA-N | InChI=1S/C8H18/c1-4-5-6-7-8(2)3/h8H,4-7H2,1-3H3 | 100 |  | 100 |  | Mass density, kg/m3 | kg/m3 | Liquid | Vibrating tube method | 658.1 |  | TRUE | TRUE | 0.6581 | 658.1 | 333.15 |  | 333.15 | [62 empty] | C,H | kept | Liquid | 100 | 0 | inchikey:JVSWJIKNEAIKJW-UHFFFAOYSA-N | ok | inchikey | JVSWJIKNEAIKJW-UHFFFAOYSA-N | 11594 |  |  | CCCCCC(C)C | C8H18 | 2-methylheptane | JVSWJIKNEAIKJW-UHFFFAOYSA-N | CCCCCC(C)C | CCCCCC(C)C | TRUE | 11594 | existing_pubchem_cid | existing | 389.15 | 1 | 389.15 | 389.15 | 116 °C |  | 0 |  |  |  | ok | kept_all_less_or_equal_8 | 8
D:\PyProjects\extend\real data\NIST\ThermoML.v2020-09-30\10.1016\j.jct.2016.08.005.xml | 10.1016/j.jct.2016.08.005 | Densities at high pressures and derived properties of thiophenes | 2017 | J. Chem. Thermodyn. | 2 | 1 | 2-methylthiophene |  | C5H6S | 待定 | 2-methylthiophene | C5H6S |  | 待定 | XQQBUAPQHNYYRS-UHFFFAOYSA-N | InChI=1S/C5H6S/c1-5-3-2-4-6-5/h2-4H,1H3 | 100 |  | 100 |  | Mass density, kg/m3 | kg/m3 | Liquid | Vibrating tube method | 1030.98 |  | TRUE | TRUE | 1.031 | 1030.98 | 283.15 |  | 283.15 | [62 empty] | C,H,S | kept | Liquid | 100 | 0 | inchikey:XQQBUAPQHNYYRS-UHFFFAOYSA-N | ok | inchikey | XQQBUAPQHNYYRS-UHFFFAOYSA-N | 11126 |  |  | CC1=CC=CS1 | C5H6S | 2-methylthiophene | XQQBUAPQHNYYRS-UHFFFAOYSA-N | CC1=CC=CS1 | CC1=CC=CS1 | TRUE | 11126 | existing_pubchem_cid | existing | 385.15 | 1 | 385.15 | 385.15 | 112.00 °C |  | 0 |  |  |  | ok | selected_8_evenly_keep_Tmin_Tmax | 1
D:\PyProjects\extend\real data\NIST\ThermoML.v2020-09-30\10.1016\j.jct.2016.08.005.xml | 10.1016/j.jct.2016.08.005 | Densities at high pressures and derived properties of thiophenes | 2017 | J. Chem. Thermodyn. | 2 | 1 | 2-methylthiophene |  | C5H6S | 待定 | 2-methylthiophene | C5H6S |  | 待定 | XQQBUAPQHNYYRS-UHFFFAOYSA-N | InChI=1S/C5H6S/c1-5-3-2-4-6-5/h2-4H,1H3 | 100 |  | 100 |  | Mass density, kg/m3 | kg/m3 | Liquid | Vibrating tube method | 1020.2 |  | TRUE | TRUE | 1.0202 | 1020.2 | 293.15 |  | 293.15 | [62 empty] | C,H,S | kept | Liquid | 100 | 0 | inchikey:XQQBUAPQHNYYRS-UHFFFAOYSA-N | ok | inchikey | XQQBUAPQHNYYRS-UHFFFAOYSA-N | 11126 |  |  | CC1=CC=CS1 | C5H6S | 2-methylthiophene | XQQBUAPQHNYYRS-UHFFFAOYSA-N | CC1=CC=CS1 | CC1=CC=CS1 | TRUE | 11126 | existing_pubchem_cid | existing | 385.15 | 1 | 385.15 | 385.15 | 112.00 °C |  | 0 |  |  |  | ok | selected_8_evenly_keep_Tmin_Tmax | 2
D:\PyProjects\extend\real data\NIST\ThermoML.v2020-09-30\10.1016\j.jct.2016.08.005.xml | 10.1016/j.jct.2016.08.005 | Densities at high pressures and derived properties of thiophenes | 2017 | J. Chem. Thermodyn. | 2 | 1 | 2-methylthiophene |  | C5H6S | 待定 | 2-methylthiophene | C5H6S |  | 待定 | XQQBUAPQHNYYRS-UHFFFAOYSA-N | InChI=1S/C5H6S/c1-5-3-2-4-6-5/h2-4H,1H3 | 100 |  | 100 |  | Mass density, kg/m3 | kg/m3 | Liquid | Vibrating tube method | 1014.79 |  | TRUE | TRUE | 1.0148 | 1014.79 | 298.15 |  | 298.15 | [62 empty] | C,H,S | kept | Liquid | 100 | 0 | inchikey:XQQBUAPQHNYYRS-UHFFFAOYSA-N | ok | inchikey | XQQBUAPQHNYYRS-UHFFFAOYSA-N | 11126 |  |  | CC1=CC=CS1 | C5H6S | 2-methylthiophene | XQQBUAPQHNYYRS-UHFFFAOYSA-N | CC1=CC=CS1 | CC1=CC=CS1 | TRUE | 11126 | existing_pubchem_cid | existing | 385.15 | 1 | 385.15 | 385.15 | 112.00 °C |  | 0 |  |  |  | ok | selected_8_evenly_keep_Tmin_Tmax | 3
D:\PyProjects\extend\real data\NIST\ThermoML.v2020-09-30\10.1016\j.jct.2016.08.005.xml | 10.1016/j.jct.2016.08.005 | Densities at high pressures and derived properties of thiophenes | 2017 | J. Chem. Thermodyn. | 2 | 1 | 2-methylthiophene |  | C5H6S | 待定 | 2-methylthiophene | C5H6S |  | 待定 | XQQBUAPQHNYYRS-UHFFFAOYSA-N | InChI=1S/C5H6S/c1-5-3-2-4-6-5/h2-4H,1H3 | 100 |  | 100 |  | Mass density, kg/m3 | kg/m3 | Liquid | Vibrating tube method | 1003.95 |  | TRUE | TRUE | 1.0039 | 1003.95 | 308.15 |  | 308.15 | [62 empty] | C,H,S | kept | Liquid | 100 | 0 | inchikey:XQQBUAPQHNYYRS-UHFFFAOYSA-N | ok | inchikey | XQQBUAPQHNYYRS-UHFFFAOYSA-N | 11126 |  |  | CC1=CC=CS1 | C5H6S | 2-methylthiophene | XQQBUAPQHNYYRS-UHFFFAOYSA-N | CC1=CC=CS1 | CC1=CC=CS1 | TRUE | 11126 | existing_pubchem_cid | existing | 385.15 | 1 | 385.15 | 385.15 | 112.00 °C |  | 0 |  |  |  | ok | selected_8_evenly_keep_Tmin_Tmax | 4
D:\PyProjects\extend\real data\NIST\ThermoML.v2020-09-30\10.1016\j.jct.2016.08.005.xml | 10.1016/j.jct.2016.08.005 | Densities at high pressures and derived properties of thiophenes | 2017 | J. Chem. Thermodyn. | 2 | 1 | 2-methylthiophene |  | C5H6S | 待定 | 2-methylthiophene | C5H6S |  | 待定 | XQQBUAPQHNYYRS-UHFFFAOYSA-N | InChI=1S/C5H6S/c1-5-3-2-4-6-5/h2-4H,1H3 | 100 |  | 100 |  | Mass density, kg/m3 | kg/m3 | Liquid | Vibrating tube method | 998.5 |  | TRUE | TRUE | 0.9985 | 998.5 | 313.15 |  | 313.15 | [62 empty] | C,H,S | kept | Liquid | 100 | 0 | inchikey:XQQBUAPQHNYYRS-UHFFFAOYSA-N | ok | inchikey | XQQBUAPQHNYYRS-UHFFFAOYSA-N | 11126 |  |  | CC1=CC=CS1 | C5H6S | 2-methylthiophene | XQQBUAPQHNYYRS-UHFFFAOYSA-N | CC1=CC=CS1 | CC1=CC=CS1 | TRUE | 11126 | existing_pubchem_cid | existing | 385.15 | 1 | 385.15 | 385.15 | 112.00 °C |  | 0 |  |  |  | ok | selected_8_evenly_keep_Tmin_Tmax | 5
D:\PyProjects\extend\real data\NIST\ThermoML.v2020-09-30\10.1016\j.jct.2016.08.005.xml | 10.1016/j.jct.2016.08.005 | Densities at high pressures and derived properties of thiophenes | 2017 | J. Chem. Thermodyn. | 2 | 1 | 2-methylthiophene |  | C5H6S | 待定 | 2-methylthiophene | C5H6S |  | 待定 | XQQBUAPQHNYYRS-UHFFFAOYSA-N | InChI=1S/C5H6S/c1-5-3-2-4-6-5/h2-4H,1H3 | 100 |  | 100 |  | Mass density, kg/m3 | kg/m3 | Liquid | Vibrating tube method | 987.55 |  | TRUE | TRUE | 0.98755 | 987.55 | 323.15 |  | 323.15 | [62 empty] | C,H,S | kept | Liquid | 100 | 0 | inchikey:XQQBUAPQHNYYRS-UHFFFAOYSA-N | ok | inchikey | XQQBUAPQHNYYRS-UHFFFAOYSA-N | 11126 |  |  | CC1=CC=CS1 | C5H6S | 2-methylthiophene | XQQBUAPQHNYYRS-UHFFFAOYSA-N | CC1=CC=CS1 | CC1=CC=CS1 | TRUE | 11126 | existing_pubchem_cid | existing | 385.15 | 1 | 385.15 | 385.15 | 112.00 °C |  | 0 |  |  |  | ok | selected_8_evenly_keep_Tmin_Tmax | 6
D:\PyProjects\extend\real data\NIST\ThermoML.v2020-09-30\10.1016\j.jct.2016.08.005.xml | 10.1016/j.jct.2016.08.005 | Densities at high pressures and derived properties of thiophenes | 2017 | J. Chem. Thermodyn. | 2 | 1 | 2-methylthiophene |  | C5H6S | 待定 | 2-methylthiophene | C5H6S |  | 待定 | XQQBUAPQHNYYRS-UHFFFAOYSA-N | InChI=1S/C5H6S/c1-5-3-2-4-6-5/h2-4H,1H3 | 100 |  | 100 |  | Mass density, kg/m3 | kg/m3 | Liquid | Vibrating tube method | 982.01 |  | TRUE | TRUE | 0.98201 | 982.01 | 328.15 |  | 328.15 | [62 empty] | C,H,S | kept | Liquid | 100 | 0 | inchikey:XQQBUAPQHNYYRS-UHFFFAOYSA-N | ok | inchikey | XQQBUAPQHNYYRS-UHFFFAOYSA-N | 11126 |  |  | CC1=CC=CS1 | C5H6S | 2-methylthiophene | XQQBUAPQHNYYRS-UHFFFAOYSA-N | CC1=CC=CS1 | CC1=CC=CS1 | TRUE | 11126 | existing_pubchem_cid | existing | 385.15 | 1 | 385.15 | 385.15 | 112.00 °C |  | 0 |  |  |  | ok | selected_8_evenly_keep_Tmin_Tmax | 7
D:\PyProjects\extend\real data\NIST\ThermoML.v2020-09-30\10.1016\j.jct.2016.08.005.xml | 10.1016/j.jct.2016.08.005 | Densities at high pressures and derived properties of thiophenes | 2017 | J. Chem. Thermodyn. | 2 | 1 | 2-methylthiophene |  | C5H6S | 待定 | 2-methylthiophene | C5H6S |  | 待定 | XQQBUAPQHNYYRS-UHFFFAOYSA-N | InChI=1S/C5H6S/c1-5-3-2-4-6-5/h2-4H,1H3 | 100 |  | 100 |  | Mass density, kg/m3 | kg/m3 | Liquid | Vibrating tube method | 970.87 |  | TRUE | TRUE | 0.97087 | 970.87 | 338.15 |  | 338.15 | [62 empty] | C,H,S | kept | Liquid | 100 | 0 | inchikey:XQQBUAPQHNYYRS-UHFFFAOYSA-N | ok | inchikey | XQQBUAPQHNYYRS-UHFFFAOYSA-N | 11126 |  |  | CC1=CC=CS1 | C5H6S | 2-methylthiophene | XQQBUAPQHNYYRS-UHFFFAOYSA-N | CC1=CC=CS1 | CC1=CC=CS1 | TRUE | 11126 | existing_pubchem_cid | existing | 385.15 | 1 | 385.15 | 385.15 | 112.00 °C |  | 0 |  |  |  | ok | selected_8_evenly_keep_Tmin_Tmax | 8
D:\PyProjects\extend\real data\NIST\ThermoML.v2020-09-30\10.1016\j.fluid.2017.10.027.xml | 10.1016/j.fluid.2017.10.027 | Thermodynamic properties and sPC-SAFT modeling of 2-ethoxyethanol, 2-propoxyethanol and 2-butoxyethanol from T = (293.15-413.15) K and pressure up to 30 MPa | 2018 | Fluid Phase Equilib. | 6 | 1 | 2-propoxyethanol |  | C5H12O2 | 待定 | 2-propoxyethanol | C5H12O2 |  | 待定 | YEYKMVJDLWJFOA-UHFFFAOYSA-N | InChI=1S/C5H12O2/c1-2-4-7-5-3-6/h6H,2-5H2,1H3 | 100 |  | 100 |  | Mass density, kg/m3 | kg/m3 | Liquid | Vibrating tube method | 911 |  | TRUE | TRUE | 0.911 | 911 | 293.15 |  | 293.15 | [62 empty] | C,H,O | kept | Liquid | 100 | 0 | inchikey:YEYKMVJDLWJFOA-UHFFFAOYSA-N | ok | inchikey | YEYKMVJDLWJFOA-UHFFFAOYSA-N | 17756 |  |  | CCCOCCO | C5H12O2 | 2-propoxyethanol | YEYKMVJDLWJFOA-UHFFFAOYSA-N | CCCOCCO | CCCOCCO | TRUE | 17756 | existing_pubchem_cid | existing | 423.65 | 3 | 422.5944 | 424.15 | 301 °F ; 150-152 °C ; 149-152 °C |  | 0 |  |  |  | ok | selected_8_evenly_keep_Tmin_Tmax | 1
D:\PyProjects\extend\real data\NIST\ThermoML.v2020-09-30\10.1016\j.fluid.2017.10.027.xml | 10.1016/j.fluid.2017.10.027 | Thermodynamic properties and sPC-SAFT modeling of 2-ethoxyethanol, 2-propoxyethanol and 2-butoxyethanol from T = (293.15-413.15) K and pressure up to 30 MPa | 2018 | Fluid Phase Equilib. | 6 | 1 | 2-propoxyethanol |  | C5H12O2 | 待定 | 2-propoxyethanol | C5H12O2 |  | 待定 | YEYKMVJDLWJFOA-UHFFFAOYSA-N | InChI=1S/C5H12O2/c1-2-4-7-5-3-6/h6H,2-5H2,1H3 | 100 |  | 100 |  | Mass density, kg/m3 | kg/m3 | Liquid | Vibrating tube method | 903 |  | TRUE | TRUE | 0.903 | 903 | 303.15 |  | 303.15 | [62 empty] | C,H,O | kept | Liquid | 100 | 0 | inchikey:YEYKMVJDLWJFOA-UHFFFAOYSA-N | ok | inchikey | YEYKMVJDLWJFOA-UHFFFAOYSA-N | 17756 |  |  | CCCOCCO | C5H12O2 | 2-propoxyethanol | YEYKMVJDLWJFOA-UHFFFAOYSA-N | CCCOCCO | CCCOCCO | TRUE | 17756 | existing_pubchem_cid | existing | 423.65 | 3 | 422.5944 | 424.15 | 301 °F ; 150-152 °C ; 149-152 °C |  | 0 |  |  |  | ok | selected_8_evenly_keep_Tmin_Tmax | 2
D:\PyProjects\extend\real data\NIST\ThermoML.v2020-09-30\10.1016\j.fluid.2017.10.027.xml | 10.1016/j.fluid.2017.10.027 | Thermodynamic properties and sPC-SAFT modeling of 2-ethoxyethanol, 2-propoxyethanol and 2-butoxyethanol from T = (293.15-413.15) K and pressure up to 30 MPa | 2018 | Fluid Phase Equilib. | 6 | 1 | 2-propoxyethanol |  | C5H12O2 | 待定 | 2-propoxyethanol | C5H12O2 |  | 待定 | YEYKMVJDLWJFOA-UHFFFAOYSA-N | InChI=1S/C5H12O2/c1-2-4-7-5-3-6/h6H,2-5H2,1H3 | 100 |  | 100 |  | Mass density, kg/m3 | kg/m3 | Liquid | Vibrating tube method | 885 |  | TRUE | TRUE | 0.885 | 885 | 323.15 |  | 323.15 | [62 empty] | C,H,O | kept | Liquid | 100 | 0 | inchikey:YEYKMVJDLWJFOA-UHFFFAOYSA-N | ok | inchikey | YEYKMVJDLWJFOA-UHFFFAOYSA-N | 17756 |  |  | CCCOCCO | C5H12O2 | 2-propoxyethanol | YEYKMVJDLWJFOA-UHFFFAOYSA-N | CCCOCCO | CCCOCCO | TRUE | 17756 | existing_pubchem_cid | existing | 423.65 | 3 | 422.5944 | 424.15 | 301 °F ; 150-152 °C ; 149-152 °C |  | 0 |  |  |  | ok | selected_8_evenly_keep_Tmin_Tmax | 3
D:\PyProjects\extend\real data\NIST\ThermoML.v2020-09-30\10.1016\j.fluid.2017.10.027.xml | 10.1016/j.fluid.2017.10.027 | Thermodynamic properties and sPC-SAFT modeling of 2-ethoxyethanol, 2-propoxyethanol and 2-butoxyethanol from T = (293.15-413.15) K and pressure up to 30 MPa | 2018 | Fluid Phase Equilib. | 6 | 1 | 2-propoxyethanol |  | C5H12O2 | 待定 | 2-propoxyethanol | C5H12O2 |  | 待定 | YEYKMVJDLWJFOA-UHFFFAOYSA-N | InChI=1S/C5H12O2/c1-2-4-7-5-3-6/h6H,2-5H2,1H3 | 100 |  | 100 |  | Mass density, kg/m3 | kg/m3 | Liquid | Vibrating tube method | 867 |  | TRUE | TRUE | 0.867 | 867 | 343.15 |  | 343.15 | [62 empty] | C,H,O | kept | Liquid | 100 | 0 | inchikey:YEYKMVJDLWJFOA-UHFFFAOYSA-N | ok | inchikey | YEYKMVJDLWJFOA-UHFFFAOYSA-N | 17756 |  |  | CCCOCCO | C5H12O2 | 2-propoxyethanol | YEYKMVJDLWJFOA-UHFFFAOYSA-N | CCCOCCO | CCCOCCO | TRUE | 17756 | existing_pubchem_cid | existing | 423.65 | 3 | 422.5944 | 424.15 | 301 °F ; 150-152 °C ; 149-152 °C |  | 0 |  |  |  | ok | selected_8_evenly_keep_Tmin_Tmax | 4
D:\PyProjects\extend\real data\NIST\ThermoML.v2020-09-30\10.1016\j.fluid.2017.10.027.xml | 10.1016/j.fluid.2017.10.027 | Thermodynamic properties and sPC-SAFT modeling of 2-ethoxyethanol, 2-propoxyethanol and 2-butoxyethanol from T = (293.15-413.15) K and pressure up to 30 MPa | 2018 | Fluid Phase Equilib. | 6 | 1 | 2-propoxyethanol |  | C5H12O2 | 待定 | 2-propoxyethanol | C5H12O2 |  | 待定 | YEYKMVJDLWJFOA-UHFFFAOYSA-N | InChI=1S/C5H12O2/c1-2-4-7-5-3-6/h6H,2-5H2,1H3 | 100 |  | 100 |  | Mass density, kg/m3 | kg/m3 | Liquid | Vibrating tube method | 857 |  | TRUE | TRUE | 0.857 | 857 | 353.15 |  | 353.15 | [62 empty] | C,H,O | kept | Liquid | 100 | 0 | inchikey:YEYKMVJDLWJFOA-UHFFFAOYSA-N | ok | inchikey | YEYKMVJDLWJFOA-UHFFFAOYSA-N | 17756 |  |  | CCCOCCO | C5H12O2 | 2-propoxyethanol | YEYKMVJDLWJFOA-UHFFFAOYSA-N | CCCOCCO | CCCOCCO | TRUE | 17756 | existing_pubchem_cid | existing | 423.65 | 3 | 422.5944 | 424.15 | 301 °F ; 150-152 °C ; 149-152 °C |  | 0 |  |  |  | ok | selected_8_evenly_keep_Tmin_Tmax | 5
D:\PyProjects\extend\real data\NIST\ThermoML.v2020-09-30\10.1016\j.fluid.2017.10.027.xml | 10.1016/j.fluid.2017.10.027 | Thermodynamic properties and sPC-SAFT modeling of 2-ethoxyethanol, 2-propoxyethanol and 2-butoxyethanol from T = (293.15-413.15) K and pressure up to 30 MPa | 2018 | Fluid Phase Equilib. | 6 | 1 | 2-propoxyethanol |  | C5H12O2 | 待定 | 2-propoxyethanol | C5H12O2 |  | 待定 | YEYKMVJDLWJFOA-UHFFFAOYSA-N | InChI=1S/C5H12O2/c1-2-4-7-5-3-6/h6H,2-5H2,1H3 | 100 |  | 100 |  | Mass density, kg/m3 | kg/m3 | Liquid | Vibrating tube method | 838 |  | TRUE | TRUE | 0.838 | 838 | 373.15 |  | 373.15 | [62 empty] | C,H,O | kept | Liquid | 100 | 0 | inchikey:YEYKMVJDLWJFOA-UHFFFAOYSA-N | ok | inchikey | YEYKMVJDLWJFOA-UHFFFAOYSA-N | 17756 |  |  | CCCOCCO | C5H12O2 | 2-propoxyethanol | YEYKMVJDLWJFOA-UHFFFAOYSA-N | CCCOCCO | CCCOCCO | TRUE | 17756 | existing_pubchem_cid | existing | 423.65 | 3 | 422.5944 | 424.15 | 301 °F ; 150-152 °C ; 149-152 °C |  | 0 |  |  |  | ok | selected_8_evenly_keep_Tmin_Tmax | 6
D:\PyProjects\extend\real data\NIST\ThermoML.v2020-09-30\10.1016\j.fluid.2017.10.027.xml | 10.1016/j.fluid.2017.10.027 | Thermodynamic properties and sPC-SAFT modeling of 2-ethoxyethanol, 2-propoxyethanol and 2-butoxyethanol from T = (293.15-413.15) K and pressure up to 30 MPa | 2018 | Fluid Phase Equilib. | 6 | 1 | 2-propoxyethanol |  | C5H12O2 | 待定 | 2-propoxyethanol | C5H12O2 |  | 待定 | YEYKMVJDLWJFOA-UHFFFAOYSA-N | InChI=1S/C5H12O2/c1-2-4-7-5-3-6/h6H,2-5H2,1H3 | 100 |  | 100 |  | Mass density, kg/m3 | kg/m3 | Liquid | Vibrating tube method | 817 |  | TRUE | TRUE | 0.817 | 817 | 393.15 |  | 393.15 | [62 empty] | C,H,O | kept | Liquid | 100 | 0 | inchikey:YEYKMVJDLWJFOA-UHFFFAOYSA-N | ok | inchikey | YEYKMVJDLWJFOA-UHFFFAOYSA-N | 17756 |  |  | CCCOCCO | C5H12O2 | 2-propoxyethanol | YEYKMVJDLWJFOA-UHFFFAOYSA-N | CCCOCCO | CCCOCCO | TRUE | 17756 | existing_pubchem_cid | existing | 423.65 | 3 | 422.5944 | 424.15 | 301 °F ; 150-152 °C ; 149-152 °C |  | 0 |  |  |  | ok | selected_8_evenly_keep_Tmin_Tmax | 7
D:\PyProjects\extend\real data\NIST\ThermoML.v2020-09-30\10.1016\j.fluid.2017.10.027.xml | 10.1016/j.fluid.2017.10.027 | Thermodynamic properties and sPC-SAFT modeling of 2-ethoxyethanol, 2-propoxyethanol and 2-butoxyethanol from T = (293.15-413.15) K and pressure up to 30 MPa | 2018 | Fluid Phase Equilib. | 6 | 1 | 2-propoxyethanol |  | C5H12O2 | 待定 | 2-propoxyethanol | C5H12O2 |  | 待定 | YEYKMVJDLWJFOA-UHFFFAOYSA-N | InChI=1S/C5H12O2/c1-2-4-7-5-3-6/h6H,2-5H2,1H3 | 100 |  | 100 |  | Mass density, kg/m3 | kg/m3 | Liquid | Vibrating tube method | 795 |  | TRUE | TRUE | 0.795 | 795 | 413.15 |  | 413.15 | [62 empty] | C,H,O | kept | Liquid | 100 | 0 | inchikey:YEYKMVJDLWJFOA-UHFFFAOYSA-N | ok | inchikey | YEYKMVJDLWJFOA-UHFFFAOYSA-N | 17756 |  |  | CCCOCCO | C5H12O2 | 2-propoxyethanol | YEYKMVJDLWJFOA-UHFFFAOYSA-N | CCCOCCO | CCCOCCO | TRUE | 17756 | existing_pubchem_cid | existing | 423.65 | 3 | 422.5944 | 424.15 | 301 °F ; 150-152 °C ; 149-152 °C |  | 0 |  |  |  | ok | selected_8_evenly_keep_Tmin_Tmax | 8
D:\PyProjects\extend\real data\NIST\ThermoML.v2020-09-30\10.1016\j.jct.2016.08.005.xml | 10.1016/j.jct.2016.08.005 | Densities at high pressures and derived properties of thiophenes | 2017 | J. Chem. Thermodyn. | 3 | 1 | 3-methylthiophene |  | C5H6S | 待定 | 3-methylthiophene | C5H6S |  | 待定 | QENGPZGAWFQWCZ-UHFFFAOYSA-N | InChI=1S/C5H6S/c1-5-2-3-6-4-5/h2-4H,1H3 | 100 |  | 100 |  | Mass density, kg/m3 | kg/m3 | Liquid | Vibrating tube method | 1031.82 |  | TRUE | TRUE | 1.0318 | 1031.82 | 283.15 |  | 283.15 | [62 empty] | C,H,S | kept | Liquid | 100 | 0 | inchikey:QENGPZGAWFQWCZ-UHFFFAOYSA-N | ok | inchikey | QENGPZGAWFQWCZ-UHFFFAOYSA-N | 12024 |  |  | CC1=CSC=C1 | C5H6S | 3-methylthiophene | QENGPZGAWFQWCZ-UHFFFAOYSA-N | CC1=CSC=C1 | CC1=CSC=C1 | TRUE | 12024 | existing_pubchem_cid | existing | 388.15 | 1 | 388.15 | 388.15 | 115.00 °C |  | 0 |  |  |  | ok | selected_8_evenly_keep_Tmin_Tmax | 1
D:\PyProjects\extend\real data\NIST\ThermoML.v2020-09-30\10.1016\j.jct.2016.08.005.xml | 10.1016/j.jct.2016.08.005 | Densities at high pressures and derived properties of thiophenes | 2017 | J. Chem. Thermodyn. | 3 | 1 | 3-methylthiophene |  | C5H6S | 待定 | 3-methylthiophene | C5H6S |  | 待定 | QENGPZGAWFQWCZ-UHFFFAOYSA-N | InChI=1S/C5H6S/c1-5-2-3-6-4-5/h2-4H,1H3 | 100 |  | 100 |  | Mass density, kg/m3 | kg/m3 | Liquid | Vibrating tube method | 1021.31 |  | TRUE | TRUE | 1.0213 | 1021.31 | 293.15 |  | 293.15 | [62 empty] | C,H,S | kept | Liquid | 100 | 0 | inchikey:QENGPZGAWFQWCZ-UHFFFAOYSA-N | ok | inchikey | QENGPZGAWFQWCZ-UHFFFAOYSA-N | 12024 |  |  | CC1=CSC=C1 | C5H6S | 3-methylthiophene | QENGPZGAWFQWCZ-UHFFFAOYSA-N | CC1=CSC=C1 | CC1=CSC=C1 | TRUE | 12024 | existing_pubchem_cid | existing | 388.15 | 1 | 388.15 | 388.15 | 115.00 °C |  | 0 |  |  |  | ok | selected_8_evenly_keep_Tmin_Tmax | 2
D:\PyProjects\extend\real data\NIST\ThermoML.v2020-09-30\10.1016\j.jct.2016.08.005.xml | 10.1016/j.jct.2016.08.005 | Densities at high pressures and derived properties of thiophenes | 2017 | J. Chem. Thermodyn. | 3 | 1 | 3-methylthiophene |  | C5H6S | 待定 | 3-methylthiophene | C5H6S |  | 待定 | QENGPZGAWFQWCZ-UHFFFAOYSA-N | InChI=1S/C5H6S/c1-5-2-3-6-4-5/h2-4H,1H3 | 100 |  | 100 |  | Mass density, kg/m3 | kg/m3 | Liquid | Vibrating tube method | 1016 |  | TRUE | TRUE | 1.016 | 1016 | 298.15 |  | 298.15 | [62 empty] | C,H,S | kept | Liquid | 100 | 0 | inchikey:QENGPZGAWFQWCZ-UHFFFAOYSA-N | ok | inchikey | QENGPZGAWFQWCZ-UHFFFAOYSA-N | 12024 |  |  | CC1=CSC=C1 | C5H6S | 3-methylthiophene | QENGPZGAWFQWCZ-UHFFFAOYSA-N | CC1=CSC=C1 | CC1=CSC=C1 | TRUE | 12024 | existing_pubchem_cid | existing | 388.15 | 1 | 388.15 | 388.15 | 115.00 °C |  | 0 |  |  |  | ok | selected_8_evenly_keep_Tmin_Tmax | 3
D:\PyProjects\extend\real data\NIST\ThermoML.v2020-09-30\10.1016\j.jct.2016.08.005.xml | 10.1016/j.jct.2016.08.005 | Densities at high pressures and derived properties of thiophenes | 2017 | J. Chem. Thermodyn. | 3 | 1 | 3-methylthiophene |  | C5H6S | 待定 | 3-methylthiophene | C5H6S |  | 待定 | QENGPZGAWFQWCZ-UHFFFAOYSA-N | InChI=1S/C5H6S/c1-5-2-3-6-4-5/h2-4H,1H3 | 100 |  | 100 |  | Mass density, kg/m3 | kg/m3 | Liquid | Vibrating tube method | 1005.4 |  | TRUE | TRUE | 1.0054 | 1005.4 | 308.15 |  | 308.15 | [62 empty] | C,H,S | kept | Liquid | 100 | 0 | inchikey:QENGPZGAWFQWCZ-UHFFFAOYSA-N | ok | inchikey | QENGPZGAWFQWCZ-UHFFFAOYSA-N | 12024 |  |  | CC1=CSC=C1 | C5H6S | 3-methylthiophene | QENGPZGAWFQWCZ-UHFFFAOYSA-N | CC1=CSC=C1 | CC1=CSC=C1 | TRUE | 12024 | existing_pubchem_cid | existing | 388.15 | 1 | 388.15 | 388.15 | 115.00 °C |  | 0 |  |  |  | ok | selected_8_evenly_keep_Tmin_Tmax | 4
D:\PyProjects\extend\real data\NIST\ThermoML.v2020-09-30\10.1016\j.jct.2016.08.005.xml | 10.1016/j.jct.2016.08.005 | Densities at high pressures and derived properties of thiophenes | 2017 | J. Chem. Thermodyn. | 3 | 1 | 3-methylthiophene |  | C5H6S | 待定 | 3-methylthiophene | C5H6S |  | 待定 | QENGPZGAWFQWCZ-UHFFFAOYSA-N | InChI=1S/C5H6S/c1-5-2-3-6-4-5/h2-4H,1H3 | 100 |  | 100 |  | Mass density, kg/m3 | kg/m3 | Liquid | Vibrating tube method | 1000.05 |  | TRUE | TRUE | 1.0001 | 1000.05 | 313.15 |  | 313.15 | [62 empty] | C,H,S | kept | Liquid | 100 | 0 | inchikey:QENGPZGAWFQWCZ-UHFFFAOYSA-N | ok | inchikey | QENGPZGAWFQWCZ-UHFFFAOYSA-N | 12024 |  |  | CC1=CSC=C1 | C5H6S | 3-methylthiophene | QENGPZGAWFQWCZ-UHFFFAOYSA-N | CC1=CSC=C1 | CC1=CSC=C1 | TRUE | 12024 | existing_pubchem_cid | existing | 388.15 | 1 | 388.15 | 388.15 | 115.00 °C |  | 0 |  |  |  | ok | selected_8_evenly_keep_Tmin_Tmax | 5
D:\PyProjects\extend\real data\NIST\ThermoML.v2020-09-30\10.1016\j.jct.2016.08.005.xml | 10.1016/j.jct.2016.08.005 | Densities at high pressures and derived properties of thiophenes | 2017 | J. Chem. Thermodyn. | 3 | 1 | 3-methylthiophene |  | C5H6S | 待定 | 3-methylthiophene | C5H6S |  | 待定 | QENGPZGAWFQWCZ-UHFFFAOYSA-N | InChI=1S/C5H6S/c1-5-2-3-6-4-5/h2-4H,1H3 | 100 |  | 100 |  | Mass density, kg/m3 | kg/m3 | Liquid | Vibrating tube method | 989.3 |  | TRUE | TRUE | 0.9893 | 989.3 | 323.15 |  | 323.15 | [62 empty] | C,H,S | kept | Liquid | 100 | 0 | inchikey:QENGPZGAWFQWCZ-UHFFFAOYSA-N | ok | inchikey | QENGPZGAWFQWCZ-UHFFFAOYSA-N | 12024 |  |  | CC1=CSC=C1 | C5H6S | 3-methylthiophene | QENGPZGAWFQWCZ-UHFFFAOYSA-N | CC1=CSC=C1 | CC1=CSC=C1 | TRUE | 12024 | existing_pubchem_cid | existing | 388.15 | 1 | 388.15 | 388.15 | 115.00 °C |  | 0 |  |  |  | ok | selected_8_evenly_keep_Tmin_Tmax | 6
D:\PyProjects\extend\real data\NIST\ThermoML.v2020-09-30\10.1016\j.jct.2016.08.005.xml | 10.1016/j.jct.2016.08.005 | Densities at high pressures and derived properties of thiophenes | 2017 | J. Chem. Thermodyn. | 3 | 1 | 3-methylthiophene |  | C5H6S | 待定 | 3-methylthiophene | C5H6S |  | 待定 | QENGPZGAWFQWCZ-UHFFFAOYSA-N | InChI=1S/C5H6S/c1-5-2-3-6-4-5/h2-4H,1H3 | 100 |  | 100 |  | Mass density, kg/m3 | kg/m3 | Liquid | Vibrating tube method | 983.88 |  | TRUE | TRUE | 0.98388 | 983.88 | 328.15 |  | 328.15 | [62 empty] | C,H,S | kept | Liquid | 100 | 0 | inchikey:QENGPZGAWFQWCZ-UHFFFAOYSA-N | ok | inchikey | QENGPZGAWFQWCZ-UHFFFAOYSA-N | 12024 |  |  | CC1=CSC=C1 | C5H6S | 3-methylthiophene | QENGPZGAWFQWCZ-UHFFFAOYSA-N | CC1=CSC=C1 | CC1=CSC=C1 | TRUE | 12024 | existing_pubchem_cid | existing | 388.15 | 1 | 388.15 | 388.15 | 115.00 °C |  | 0 |  |  |  | ok | selected_8_evenly_keep_Tmin_Tmax | 7
D:\PyProjects\extend\real data\NIST\ThermoML.v2020-09-30\10.1016\j.jct.2016.08.005.xml | 10.1016/j.jct.2016.08.005 | Densities at high pressures and derived properties of thiophenes | 2017 | J. Chem. Thermodyn. | 3 | 1 | 3-methylthiophene |  | C5H6S | 待定 | 3-methylthiophene | C5H6S |  | 待定 | QENGPZGAWFQWCZ-UHFFFAOYSA-N | InChI=1S/C5H6S/c1-5-2-3-6-4-5/h2-4H,1H3 | 100 |  | 100 |  | Mass density, kg/m3 | kg/m3 | Liquid | Vibrating tube method | 972.98 |  | TRUE | TRUE | 0.97298 | 972.98 | 338.15 |  | 338.15 | [62 empty] | C,H,S | kept | Liquid | 100 | 0 | inchikey:QENGPZGAWFQWCZ-UHFFFAOYSA-N | ok | inchikey | QENGPZGAWFQWCZ-UHFFFAOYSA-N | 12024 |  |  | CC1=CSC=C1 | C5H6S | 3-methylthiophene | QENGPZGAWFQWCZ-UHFFFAOYSA-N | CC1=CSC=C1 | CC1=CSC=C1 | TRUE | 12024 | existing_pubchem_cid | existing | 388.15 | 1 | 388.15 | 388.15 | 115.00 °C |  | 0 |  |  |  | ok | selected_8_evenly_keep_Tmin_Tmax | 8
D:\PyProjects\extend\real data\NIST\ThermoML.v2020-09-30\10.1021\je400783h.xml | 10.1021/je400783h | Thermophysical Properties of Furfural Compounds | 2014 | J. Chem. Eng. Data | 1 | 1 | 5-methylfurfural |  | C6H6O2 | 待定 | 5-methylfurfural | C6H6O2 |  | 待定 | OUDFNZMQXZILJD-UHFFFAOYSA-N | InChI=1S/C6H6O2/c1-5-2-3-6(4-7)8-5/h2-4H,1H3 | 100 |  | 100 |  | Mass density, kg/m3 | kg/m3 | Liquid | VIBTUB:UFactor:4 | 1118.02 |  | TRUE | TRUE | 1.118 | 1118.02 | 283.15 |  | 283.15 | [62 empty] | C,H,O | kept | Liquid | 100 | 0 | inchikey:OUDFNZMQXZILJD-UHFFFAOYSA-N | ok | inchikey | OUDFNZMQXZILJD-UHFFFAOYSA-N | 12097 |  |  | CC1=CC=C(O1)C=O | C6H6O2 | 5-methylfuran-2-carbaldehyde | OUDFNZMQXZILJD-UHFFFAOYSA-N | CC1=CC=C(O1)C=O | CC1=CC=C(O1)C=O | TRUE | 12097 | existing_pubchem_cid | existing | 362.65 | 1 | 362.65 | 362.65 | 89.00 to 90.00 °C |  | 0 |  |  |  | ok | selected_8_evenly_keep_Tmin_Tmax | 1
D:\PyProjects\extend\real data\NIST\ThermoML.v2020-09-30\10.1021\je400783h.xml | 10.1021/je400783h | Thermophysical Properties of Furfural Compounds | 2014 | J. Chem. Eng. Data | 1 | 1 | 5-methylfurfural |  | C6H6O2 | 待定 | 5-methylfurfural | C6H6O2 |  | 待定 | OUDFNZMQXZILJD-UHFFFAOYSA-N | InChI=1S/C6H6O2/c1-5-2-3-6(4-7)8-5/h2-4H,1H3 | 100 |  | 100 |  | Mass density, kg/m3 | kg/m3 | Liquid | VIBTUB:UFactor:4 | 1108.15 |  | TRUE | TRUE | 1.1081 | 1108.15 | 293.15 |  | 293.15 | [62 empty] | C,H,O | kept | Liquid | 100 | 0 | inchikey:OUDFNZMQXZILJD-UHFFFAOYSA-N | ok | inchikey | OUDFNZMQXZILJD-UHFFFAOYSA-N | 12097 |  |  | CC1=CC=C(O1)C=O | C6H6O2 | 5-methylfuran-2-carbaldehyde | OUDFNZMQXZILJD-UHFFFAOYSA-N | CC1=CC=C(O1)C=O | CC1=CC=C(O1)C=O | TRUE | 12097 | existing_pubchem_cid | existing | 362.65 | 1 | 362.65 | 362.65 | 89.00 to 90.00 °C |  | 0 |  |  |  | ok | selected_8_evenly_keep_Tmin_Tmax | 2
D:\PyProjects\extend\real data\NIST\ThermoML.v2020-09-30\10.1021\je400783h.xml | 10.1021/je400783h | Thermophysical Properties of Furfural Compounds | 2014 | J. Chem. Eng. Data | 1 | 1 | 5-methylfurfural |  | C6H6O2 | 待定 | 5-methylfurfural | C6H6O2 |  | 待定 | OUDFNZMQXZILJD-UHFFFAOYSA-N | InChI=1S/C6H6O2/c1-5-2-3-6(4-7)8-5/h2-4H,1H3 | 100 |  | 100 |  | Mass density, kg/m3 | kg/m3 | Liquid | VIBTUB:UFactor:4 | 1103.2 |  | TRUE | TRUE | 1.1032 | 1103.2 | 298.15 |  | 298.15 | [62 empty] | C,H,O | kept | Liquid | 100 | 0 | inchikey:OUDFNZMQXZILJD-UHFFFAOYSA-N | ok | inchikey | OUDFNZMQXZILJD-UHFFFAOYSA-N | 12097 |  |  | CC1=CC=C(O1)C=O | C6H6O2 | 5-methylfuran-2-carbaldehyde | OUDFNZMQXZILJD-UHFFFAOYSA-N | CC1=CC=C(O1)C=O | CC1=CC=C(O1)C=O | TRUE | 12097 | existing_pubchem_cid | existing | 362.65 | 1 | 362.65 | 362.65 | 89.00 to 90.00 °C |  | 0 |  |  |  | ok | selected_8_evenly_keep_Tmin_Tmax | 3
D:\PyProjects\extend\real data\NIST\ThermoML.v2020-09-30\10.1021\je400783h.xml | 10.1021/je400783h | Thermophysical Properties of Furfural Compounds | 2014 | J. Chem. Eng. Data | 1 | 1 | 5-methylfurfural |  | C6H6O2 | 待定 | 5-methylfurfural | C6H6O2 |  | 待定 | OUDFNZMQXZILJD-UHFFFAOYSA-N | InChI=1S/C6H6O2/c1-5-2-3-6(4-7)8-5/h2-4H,1H3 | 100 |  | 100 |  | Mass density, kg/m3 | kg/m3 | Liquid | VIBTUB:UFactor:4 | 1093.29 |  | TRUE | TRUE | 1.0933 | 1093.29 | 308.15 |  | 308.15 | [62 empty] | C,H,O | kept | Liquid | 100 | 0 | inchikey:OUDFNZMQXZILJD-UHFFFAOYSA-N | ok | inchikey | OUDFNZMQXZILJD-UHFFFAOYSA-N | 12097 |  |  | CC1=CC=C(O1)C=O | C6H6O2 | 5-methylfuran-2-carbaldehyde | OUDFNZMQXZILJD-UHFFFAOYSA-N | CC1=CC=C(O1)C=O | CC1=CC=C(O1)C=O | TRUE | 12097 | existing_pubchem_cid | existing | 362.65 | 1 | 362.65 | 362.65 | 89.00 to 90.00 °C |  | 0 |  |  |  | ok | selected_8_evenly_keep_Tmin_Tmax | 4
D:\PyProjects\extend\real data\NIST\ThermoML.v2020-09-30\10.1021\je400783h.xml | 10.1021/je400783h | Thermophysical Properties of Furfural Compounds | 2014 | J. Chem. Eng. Data | 1 | 1 | 5-methylfurfural |  | C6H6O2 | 待定 | 5-methylfurfural | C6H6O2 |  | 待定 | OUDFNZMQXZILJD-UHFFFAOYSA-N | InChI=1S/C6H6O2/c1-5-2-3-6(4-7)8-5/h2-4H,1H3 | 100 |  | 100 |  | Mass density, kg/m3 | kg/m3 | Liquid | VIBTUB:UFactor:4 | 1088.32 |  | TRUE | TRUE | 1.0883 | 1088.32 | 313.15 |  | 313.15 | [62 empty] | C,H,O | kept | Liquid | 100 | 0 | inchikey:OUDFNZMQXZILJD-UHFFFAOYSA-N | ok | inchikey | OUDFNZMQXZILJD-UHFFFAOYSA-N | 12097 |  |  | CC1=CC=C(O1)C=O | C6H6O2 | 5-methylfuran-2-carbaldehyde | OUDFNZMQXZILJD-UHFFFAOYSA-N | CC1=CC=C(O1)C=O | CC1=CC=C(O1)C=O | TRUE | 12097 | existing_pubchem_cid | existing | 362.65 | 1 | 362.65 | 362.65 | 89.00 to 90.00 °C |  | 0 |  |  |  | ok | selected_8_evenly_keep_Tmin_Tmax | 5
D:\PyProjects\extend\real data\NIST\ThermoML.v2020-09-30\10.1021\je400783h.xml | 10.1021/je400783h | Thermophysical Properties of Furfural Compounds | 2014 | J. Chem. Eng. Data | 1 | 1 | 5-methylfurfural |  | C6H6O2 | 待定 | 5-methylfurfural | C6H6O2 |  | 待定 | OUDFNZMQXZILJD-UHFFFAOYSA-N | InChI=1S/C6H6O2/c1-5-2-3-6(4-7)8-5/h2-4H,1H3 | 100 |  | 100 |  | Mass density, kg/m3 | kg/m3 | Liquid | VIBTUB:UFactor:4 | 1078.33 |  | TRUE | TRUE | 1.0783 | 1078.33 | 323.15 |  | 323.15 | [62 empty] | C,H,O | kept | Liquid | 100 | 0 | inchikey:OUDFNZMQXZILJD-UHFFFAOYSA-N | ok | inchikey | OUDFNZMQXZILJD-UHFFFAOYSA-N | 12097 |  |  | CC1=CC=C(O1)C=O | C6H6O2 | 5-methylfuran-2-carbaldehyde | OUDFNZMQXZILJD-UHFFFAOYSA-N | CC1=CC=C(O1)C=O | CC1=CC=C(O1)C=O | TRUE | 12097 | existing_pubchem_cid | existing | 362.65 | 1 | 362.65 | 362.65 | 89.00 to 90.00 °C |  | 0 |  |  |  | ok | selected_8_evenly_keep_Tmin_Tmax | 6
D:\PyProjects\extend\real data\NIST\ThermoML.v2020-09-30\10.1021\je400783h.xml | 10.1021/je400783h | Thermophysical Properties of Furfural Compounds | 2014 | J. Chem. Eng. Data | 1 | 1 | 5-methylfurfural |  | C6H6O2 | 待定 | 5-methylfurfural | C6H6O2 |  | 待定 | OUDFNZMQXZILJD-UHFFFAOYSA-N | InChI=1S/C6H6O2/c1-5-2-3-6(4-7)8-5/h2-4H,1H3 | 100 |  | 100 |  | Mass density, kg/m3 | kg/m3 | Liquid | VIBTUB:UFactor:4 | 1073.32 |  | TRUE | TRUE | 1.0733 | 1073.32 | 328.15 |  | 328.15 | [62 empty] | C,H,O | kept | Liquid | 100 | 0 | inchikey:OUDFNZMQXZILJD-UHFFFAOYSA-N | ok | inchikey | OUDFNZMQXZILJD-UHFFFAOYSA-N | 12097 |  |  | CC1=CC=C(O1)C=O | C6H6O2 | 5-methylfuran-2-carbaldehyde | OUDFNZMQXZILJD-UHFFFAOYSA-N | CC1=CC=C(O1)C=O | CC1=CC=C(O1)C=O | TRUE | 12097 | existing_pubchem_cid | existing | 362.65 | 1 | 362.65 | 362.65 | 89.00 to 90.00 °C |  | 0 |  |  |  | ok | selected_8_evenly_keep_Tmin_Tmax | 7
D:\PyProjects\extend\real data\NIST\ThermoML.v2020-09-30\10.1021\je400783h.xml | 10.1021/je400783h | Thermophysical Properties of Furfural Compounds | 2014 | J. Chem. Eng. Data | 1 | 1 | 5-methylfurfural |  | C6H6O2 | 待定 | 5-methylfurfural | C6H6O2 |  | 待定 | OUDFNZMQXZILJD-UHFFFAOYSA-N | InChI=1S/C6H6O2/c1-5-2-3-6(4-7)8-5/h2-4H,1H3 | 100 |  | 100 |  | Mass density, kg/m3 | kg/m3 | Liquid | VIBTUB:UFactor:4 | 1063.25 |  | TRUE | TRUE | 1.0633 | 1063.25 | 338.15 |  | 338.15 | [62 empty] | C,H,O | kept | Liquid | 100 | 0 | inchikey:OUDFNZMQXZILJD-UHFFFAOYSA-N | ok | inchikey | OUDFNZMQXZILJD-UHFFFAOYSA-N | 12097 |  |  | CC1=CC=C(O1)C=O | C6H6O2 | 5-methylfuran-2-carbaldehyde | OUDFNZMQXZILJD-UHFFFAOYSA-N | CC1=CC=C(O1)C=O | CC1=CC=C(O1)C=O | TRUE | 12097 | existing_pubchem_cid | existing | 362.65 | 1 | 362.65 | 362.65 | 89.00 to 90.00 °C |  | 0 |  |  |  | ok | selected_8_evenly_keep_Tmin_Tmax | 8
D:\PyProjects\extend\real data\NIST\ThermoML.v2020-09-30\10.1021\je700096m.xml | 10.1021/je700096m | Densities and Isothermal Compressibilities at Pressures up to 20 MPa of the Systems N,N-Dimethylformamide or N,N-Dimethylacetamide + 1-Chloroalkane | 2007 | J. Chem. Eng. Data | 2 | 1 | N,N-dimethylethanamide |  | C4H9NO | 待定 | N,N-dimethylethanamide | C4H9NO |  | 待定 | FXHOOIRPVKKKFG-UHFFFAOYSA-N | InChI=1S/C4H9NO/c1-4(6)5(2)3/h1-3H3 | 100 |  | 100 |  | Mass density, kg/m3 | kg/m3 | Liquid | VIBTUB:UFactor:6 | 945.7 |  | TRUE | TRUE | 0.9457 | 945.7 | 288.15 |  | 288.15 | [62 empty] | C,H,N,O | kept | Liquid | 100 | 0 | inchikey:FXHOOIRPVKKKFG-UHFFFAOYSA-N | ok | inchikey | FXHOOIRPVKKKFG-UHFFFAOYSA-N | 31374 |  |  | CC(=O)N(C)C | C4H9NO | N,N-dimethylacetamide | FXHOOIRPVKKKFG-UHFFFAOYSA-N | CC(=O)N(C)C | CC(=O)N(C)C | TRUE | 31374 | existing_pubchem_cid | existing | 438.15 | 6 | 437.15 | 439.2611 | 329 to 331 °F ; 331 °F ; 163-165 °C ; 165 °C ; 329 °F | 658.15 | 1 | 658.15 | 658.15 | 385 °C | ok | selected_8_evenly_keep_Tmin_Tmax | 1
D:\PyProjects\extend\real data\NIST\ThermoML.v2020-09-30\10.1016\j.jct.2014.09.022.xml | 10.1016/j.jct.2014.09.022 | Effect of N,N'-bis(2-pyridylmethylidene)-1,2-diiminoethane Schiff base (BPIE) on the thermodynamic properties of the ionic liquid 1-hexyl-3-methylimidazolium chloride in N,N-dimethylacetamide solvent at T = 298.15 K | 2015 | J. Chem. Thermodyn. | 1 | 1 | N,N-dimethylethanamide |  | C4H9NO | 待定 | N,N-dimethylethanamide | C4H9NO |  | 待定 | FXHOOIRPVKKKFG-UHFFFAOYSA-N | InChI=1S/C4H9NO/c1-4(6)5(2)3/h1-3H3 | 100 |  | 100 |  | Mass density, kg/m3 | kg/m3 | Liquid | Vibrating tube method | 936.31 |  | TRUE | TRUE | 0.93631 | 936.31 | 298.15 |  | 298.15 | [62 empty] | C,H,N,O | kept | Liquid | 100 | 0 | inchikey:FXHOOIRPVKKKFG-UHFFFAOYSA-N | ok | inchikey | FXHOOIRPVKKKFG-UHFFFAOYSA-N | 31374 |  |  | CC(=O)N(C)C | C4H9NO | N,N-dimethylacetamide | FXHOOIRPVKKKFG-UHFFFAOYSA-N | CC(=O)N(C)C | CC(=O)N(C)C | TRUE | 31374 | existing_pubchem_cid | existing | 438.15 | 6 | 437.15 | 439.2611 | 329 to 331 °F ; 331 °F ; 163-165 °C ; 165 °C ; 329 °F | 658.15 | 1 | 658.15 | 658.15 | 385 °C | ok | selected_8_evenly_keep_Tmin_Tmax | 2
D:\PyProjects\extend\real data\NIST\ThermoML.v2020-09-30\10.1021\je700096m.xml | 10.1021/je700096m | Densities and Isothermal Compressibilities at Pressures up to 20 MPa of the Systems N,N-Dimethylformamide or N,N-Dimethylacetamide + 1-Chloroalkane | 2007 | J. Chem. Eng. Data | 2 | 1 | N,N-dimethylethanamide |  | C4H9NO | 待定 | N,N-dimethylethanamide | C4H9NO |  | 待定 | FXHOOIRPVKKKFG-UHFFFAOYSA-N | InChI=1S/C4H9NO/c1-4(6)5(2)3/h1-3H3 | 100 |  | 100 |  | Mass density, kg/m3 | kg/m3 | Liquid | VIBTUB:UFactor:6 | 927.9 |  | TRUE | TRUE | 0.9279 | 927.9 | 308.15 |  | 308.15 | [62 empty] | C,H,N,O | kept | Liquid | 100 | 0 | inchikey:FXHOOIRPVKKKFG-UHFFFAOYSA-N | ok | inchikey | FXHOOIRPVKKKFG-UHFFFAOYSA-N | 31374 |  |  | CC(=O)N(C)C | C4H9NO | N,N-dimethylacetamide | FXHOOIRPVKKKFG-UHFFFAOYSA-N | CC(=O)N(C)C | CC(=O)N(C)C | TRUE | 31374 | existing_pubchem_cid | existing | 438.15 | 6 | 437.15 | 439.2611 | 329 to 331 °F ; 331 °F ; 163-165 °C ; 165 °C ; 329 °F | 658.15 | 1 | 658.15 | 658.15 | 385 °C | ok | selected_8_evenly_keep_Tmin_Tmax | 3
D:\PyProjects\extend\real data\NIST\ThermoML.v2020-09-30\10.1021\je700096m.xml | 10.1021/je700096m | Densities and Isothermal Compressibilities at Pressures up to 20 MPa of the Systems N,N-Dimethylformamide or N,N-Dimethylacetamide + 1-Chloroalkane | 2007 | J. Chem. Eng. Data | 2 | 1 | N,N-dimethylethanamide |  | C4H9NO | 待定 | N,N-dimethylethanamide | C4H9NO |  | 待定 | FXHOOIRPVKKKFG-UHFFFAOYSA-N | InChI=1S/C4H9NO/c1-4(6)5(2)3/h1-3H3 | 100 |  | 100 |  | Mass density, kg/m3 | kg/m3 | Liquid | VIBTUB:UFactor:6 | 918.7 |  | TRUE | TRUE | 0.9187 | 918.7 | 318.15 |  | 318.15 | [62 empty] | C,H,N,O | kept | Liquid | 100 | 0 | inchikey:FXHOOIRPVKKKFG-UHFFFAOYSA-N | ok | inchikey | FXHOOIRPVKKKFG-UHFFFAOYSA-N | 31374 |  |  | CC(=O)N(C)C | C4H9NO | N,N-dimethylacetamide | FXHOOIRPVKKKFG-UHFFFAOYSA-N | CC(=O)N(C)C | CC(=O)N(C)C | TRUE | 31374 | existing_pubchem_cid | existing | 438.15 | 6 | 437.15 | 439.2611 | 329 to 331 °F ; 331 °F ; 163-165 °C ; 165 °C ; 329 °F | 658.15 | 1 | 658.15 | 658.15 | 385 °C | ok | selected_8_evenly_keep_Tmin_Tmax | 4
D:\PyProjects\extend\real data\NIST\ThermoML.v2020-09-30\10.1016\j.fluid.2016.08.014.xml | 10.1016/j.fluid.2016.08.014 | PrhoT measurement and PC-SAFT modeling of N,N-dimethyl formamide, N -methyl formamide, N,N-dimethyl acetamide, and ethylenediamine from T = (293.15-423.15) K and pressures up to 35 MPa | 2016 | Fluid Phase Equilib. | 6 | 1 | N,N-dimethylethanamide |  | C4H9NO | 待定 | N,N-dimethylethanamide | C4H9NO |  | 待定 | FXHOOIRPVKKKFG-UHFFFAOYSA-N | InChI=1S/C4H9NO/c1-4(6)5(2)3/h1-3H3 | 100 |  | 100 |  | Mass density, kg/m3 | kg/m3 | Liquid | Vibrating tube method | 894 |  | TRUE | TRUE | 0.894 | 894 | 343.15 |  | 343.15 | [62 empty] | C,H,N,O | kept | Liquid | 100 | 0 | inchikey:FXHOOIRPVKKKFG-UHFFFAOYSA-N | ok | inchikey | FXHOOIRPVKKKFG-UHFFFAOYSA-N | 31374 |  |  | CC(=O)N(C)C | C4H9NO | N,N-dimethylacetamide | FXHOOIRPVKKKFG-UHFFFAOYSA-N | CC(=O)N(C)C | CC(=O)N(C)C | TRUE | 31374 | existing_pubchem_cid | existing | 438.15 | 6 | 437.15 | 439.2611 | 329 to 331 °F ; 331 °F ; 163-165 °C ; 165 °C ; 329 °F | 658.15 | 1 | 658.15 | 658.15 | 385 °C | ok | selected_8_evenly_keep_Tmin_Tmax | 5
D:\PyProjects\extend\real data\NIST\ThermoML.v2020-09-30\10.1016\j.fluid.2016.08.014.xml | 10.1016/j.fluid.2016.08.014 | PrhoT measurement and PC-SAFT modeling of N,N-dimethyl formamide, N -methyl formamide, N,N-dimethyl acetamide, and ethylenediamine from T = (293.15-423.15) K and pressures up to 35 MPa | 2016 | Fluid Phase Equilib. | 6 | 1 | N,N-dimethylethanamide |  | C4H9NO | 待定 | N,N-dimethylethanamide | C4H9NO |  | 待定 | FXHOOIRPVKKKFG-UHFFFAOYSA-N | InChI=1S/C4H9NO/c1-4(6)5(2)3/h1-3H3 | 100 |  | 100 |  | Mass density, kg/m3 | kg/m3 | Liquid | Vibrating tube method | 866 |  | TRUE | TRUE | 0.866 | 866 | 373.15 |  | 373.15 | [62 empty] | C,H,N,O | kept | Liquid | 100 | 0 | inchikey:FXHOOIRPVKKKFG-UHFFFAOYSA-N | ok | inchikey | FXHOOIRPVKKKFG-UHFFFAOYSA-N | 31374 |  |  | CC(=O)N(C)C | C4H9NO | N,N-dimethylacetamide | FXHOOIRPVKKKFG-UHFFFAOYSA-N | CC(=O)N(C)C | CC(=O)N(C)C | TRUE | 31374 | existing_pubchem_cid | existing | 438.15 | 6 | 437.15 | 439.2611 | 329 to 331 °F ; 331 °F ; 163-165 °C ; 165 °C ; 329 °F | 658.15 | 1 | 658.15 | 658.15 | 385 °C | ok | selected_8_evenly_keep_Tmin_Tmax | 6
D:\PyProjects\extend\real data\NIST\ThermoML.v2020-09-30\10.1016\j.fluid.2016.08.014.xml | 10.1016/j.fluid.2016.08.014 | PrhoT measurement and PC-SAFT modeling of N,N-dimethyl formamide, N -methyl formamide, N,N-dimethyl acetamide, and ethylenediamine from T = (293.15-423.15) K and pressures up to 35 MPa | 2016 | Fluid Phase Equilib. | 6 | 1 | N,N-dimethylethanamide |  | C4H9NO | 待定 | N,N-dimethylethanamide | C4H9NO |  | 待定 | FXHOOIRPVKKKFG-UHFFFAOYSA-N | InChI=1S/C4H9NO/c1-4(6)5(2)3/h1-3H3 | 100 |  | 100 |  | Mass density, kg/m3 | kg/m3 | Liquid | Vibrating tube method | 856 |  | TRUE | TRUE | 0.856 | 856 | 393.15 |  | 393.15 | [62 empty] | C,H,N,O | kept | Liquid | 100 | 0 | inchikey:FXHOOIRPVKKKFG-UHFFFAOYSA-N | ok | inchikey | FXHOOIRPVKKKFG-UHFFFAOYSA-N | 31374 |  |  | CC(=O)N(C)C | C4H9NO | N,N-dimethylacetamide | FXHOOIRPVKKKFG-UHFFFAOYSA-N | CC(=O)N(C)C | CC(=O)N(C)C | TRUE | 31374 | existing_pubchem_cid | existing | 438.15 | 6 | 437.15 | 439.2611 | 329 to 331 °F ; 331 °F ; 163-165 °C ; 165 °C ; 329 °F | 658.15 | 1 | 658.15 | 658.15 | 385 °C | ok | selected_8_evenly_keep_Tmin_Tmax | 7
D:\PyProjects\extend\real data\NIST\ThermoML.v2020-09-30\10.1016\j.fluid.2016.08.014.xml | 10.1016/j.fluid.2016.08.014 | PrhoT measurement and PC-SAFT modeling of N,N-dimethyl formamide, N -methyl formamide, N,N-dimethyl acetamide, and ethylenediamine from T = (293.15-423.15) K and pressures up to 35 MPa | 2016 | Fluid Phase Equilib. | 6 | 1 | N,N-dimethylethanamide |  | C4H9NO | 待定 | N,N-dimethylethanamide | C4H9NO |  | 待定 | FXHOOIRPVKKKFG-UHFFFAOYSA-N | InChI=1S/C4H9NO/c1-4(6)5(2)3/h1-3H3 | 100 |  | 100 |  | Mass density, kg/m3 | kg/m3 | Liquid | Vibrating tube method | 826 |  | TRUE | TRUE | 0.826 | 826 | 413.15 |  | 413.15 | [62 empty] | C,H,N,O | kept | Liquid | 100 | 0 | inchikey:FXHOOIRPVKKKFG-UHFFFAOYSA-N | ok | inchikey | FXHOOIRPVKKKFG-UHFFFAOYSA-N | 31374 |  |  | CC(=O)N(C)C | C4H9NO | N,N-dimethylacetamide | FXHOOIRPVKKKFG-UHFFFAOYSA-N | CC(=O)N(C)C | CC(=O)N(C)C | TRUE | 31374 | existing_pubchem_cid | existing | 438.15 | 6 | 437.15 | 439.2611 | 329 to 331 °F ; 331 °F ; 163-165 °C ; 165 °C ; 329 °F | 658.15 | 1 | 658.15 | 658.15 | 385 °C | ok | selected_8_evenly_keep_Tmin_Tmax | 8
D:\PyProjects\extend\real data\NIST\ThermoML.v2020-09-30\10.1021\je400536f.xml | 10.1021/je400536f | Role of Anions (Tetrafluoroborate, Perchlorate) of Tetrabutylammonium Salts in Determining Solvation Effects Prevailing in Industrially Essential Solvents Probed by Conductance and FT-IR Spectra | 2013 | J. Chem. Eng. Data | 3 | 1 | N-methylformamide |  | C2H5NO | 待定 | N-methylformamide | C2H5NO |  | 待定 | ATHHXGZTWNVVOU-UHFFFAOYSA-N | InChI=1S/C2H5NO/c1-3-2-4/h2H,1H3,(H,3,4) | 100 |  | 100 |  | Mass density, kg/m3 | kg/m3 | Liquid | Vibrating tube method | 997.61 |  | TRUE | TRUE | 0.99761 | 997.61 | 298.15 |  | 298.15 | [62 empty] | C,H,N,O | kept | Liquid | 100 | 0 | inchikey:ATHHXGZTWNVVOU-UHFFFAOYSA-N | ok | inchikey | ATHHXGZTWNVVOU-UHFFFAOYSA-N | 31254 |  |  | CNC=O | C2H5NO | N-methylformamide | ATHHXGZTWNVVOU-UHFFFAOYSA-N | CNC=O | CNC=O | TRUE | 31254 | existing_pubchem_cid | existing | 455.65 | 3 | 455.65 | 455.65 | 356 to 365 °F ; 180-185 °C ; 182.5 °C |  | 0 |  |  |  | ok | selected_8_evenly_keep_Tmin_Tmax | 1
D:\PyProjects\extend\real data\NIST\ThermoML.v2020-09-30\10.1016\j.fluid.2016.08.014.xml | 10.1016/j.fluid.2016.08.014 | PrhoT measurement and PC-SAFT modeling of N,N-dimethyl formamide, N -methyl formamide, N,N-dimethyl acetamide, and ethylenediamine from T = (293.15-423.15) K and pressures up to 35 MPa | 2016 | Fluid Phase Equilib. | 9 | 1 | N-methylformamide |  | C2H5NO | 待定 | N-methylformamide | C2H5NO |  | 待定 | ATHHXGZTWNVVOU-UHFFFAOYSA-N | InChI=1S/C2H5NO/c1-3-2-4/h2H,1H3,(H,3,4) | 100 |  | 100 |  | Mass density, kg/m3 | kg/m3 | Liquid | Vibrating tube method | 977 |  | TRUE | TRUE | 0.977 | 977 | 323.15 |  | 323.15 | [62 empty] | C,H,N,O | kept | Liquid | 100 | 0 | inchikey:ATHHXGZTWNVVOU-UHFFFAOYSA-N | ok | inchikey | ATHHXGZTWNVVOU-UHFFFAOYSA-N | 31254 |  |  | CNC=O | C2H5NO | N-methylformamide | ATHHXGZTWNVVOU-UHFFFAOYSA-N | CNC=O | CNC=O | TRUE | 31254 | existing_pubchem_cid | existing | 455.65 | 3 | 455.65 | 455.65 | 356 to 365 °F ; 180-185 °C ; 182.5 °C |  | 0 |  |  |  | ok | selected_8_evenly_keep_Tmin_Tmax | 2
D:\PyProjects\extend\real data\NIST\ThermoML.v2020-09-30\10.1016\j.fluid.2016.08.014.xml | 10.1016/j.fluid.2016.08.014 | PrhoT measurement and PC-SAFT modeling of N,N-dimethyl formamide, N -methyl formamide, N,N-dimethyl acetamide, and ethylenediamine from T = (293.15-423.15) K and pressures up to 35 MPa | 2016 | Fluid Phase Equilib. | 9 | 1 | N-methylformamide |  | C2H5NO | 待定 | N-methylformamide | C2H5NO |  | 待定 | ATHHXGZTWNVVOU-UHFFFAOYSA-N | InChI=1S/C2H5NO/c1-3-2-4/h2H,1H3,(H,3,4) | 100 |  | 100 |  | Mass density, kg/m3 | kg/m3 | Liquid | Vibrating tube method | 969 |  | TRUE | TRUE | 0.969 | 969 | 333.15 |  | 333.15 | [62 empty] | C,H,N,O | kept | Liquid | 100 | 0 | inchikey:ATHHXGZTWNVVOU-UHFFFAOYSA-N | ok | inchikey | ATHHXGZTWNVVOU-UHFFFAOYSA-N | 31254 |  |  | CNC=O | C2H5NO | N-methylformamide | ATHHXGZTWNVVOU-UHFFFAOYSA-N | CNC=O | CNC=O | TRUE | 31254 | existing_pubchem_cid | existing | 455.65 | 3 | 455.65 | 455.65 | 356 to 365 °F ; 180-185 °C ; 182.5 °C |  | 0 |  |  |  | ok | selected_8_evenly_keep_Tmin_Tmax | 3
D:\PyProjects\extend\real data\NIST\ThermoML.v2020-09-30\10.1016\j.fluid.2016.08.014.xml | 10.1016/j.fluid.2016.08.014 | PrhoT measurement and PC-SAFT modeling of N,N-dimethyl formamide, N -methyl formamide, N,N-dimethyl acetamide, and ethylenediamine from T = (293.15-423.15) K and pressures up to 35 MPa | 2016 | Fluid Phase Equilib. | 9 | 1 | N-methylformamide |  | C2H5NO | 待定 | N-methylformamide | C2H5NO |  | 待定 | ATHHXGZTWNVVOU-UHFFFAOYSA-N | InChI=1S/C2H5NO/c1-3-2-4/h2H,1H3,(H,3,4) | 100 |  | 100 |  | Mass density, kg/m3 | kg/m3 | Liquid | Vibrating tube method | 960 |  | TRUE | TRUE | 0.96 | 960 | 343.15 |  | 343.15 | [62 empty] | C,H,N,O | kept | Liquid | 100 | 0 | inchikey:ATHHXGZTWNVVOU-UHFFFAOYSA-N | ok | inchikey | ATHHXGZTWNVVOU-UHFFFAOYSA-N | 31254 |  |  | CNC=O | C2H5NO | N-methylformamide | ATHHXGZTWNVVOU-UHFFFAOYSA-N | CNC=O | CNC=O | TRUE | 31254 | existing_pubchem_cid | existing | 455.65 | 3 | 455.65 | 455.65 | 356 to 365 °F ; 180-185 °C ; 182.5 °C |  | 0 |  |  |  | ok | selected_8_evenly_keep_Tmin_Tmax | 4
D:\PyProjects\extend\real data\NIST\ThermoML.v2020-09-30\10.1016\j.fluid.2016.08.014.xml | 10.1016/j.fluid.2016.08.014 | PrhoT measurement and PC-SAFT modeling of N,N-dimethyl formamide, N -methyl formamide, N,N-dimethyl acetamide, and ethylenediamine from T = (293.15-423.15) K and pressures up to 35 MPa | 2016 | Fluid Phase Equilib. | 9 | 1 | N-methylformamide |  | C2H5NO | 待定 | N-methylformamide | C2H5NO |  | 待定 | ATHHXGZTWNVVOU-UHFFFAOYSA-N | InChI=1S/C2H5NO/c1-3-2-4/h2H,1H3,(H,3,4) | 100 |  | 100 |  | Mass density, kg/m3 | kg/m3 | Liquid | Vibrating tube method | 942 |  | TRUE | TRUE | 0.942 | 942 | 363.15 |  | 363.15 | [62 empty] | C,H,N,O | kept | Liquid | 100 | 0 | inchikey:ATHHXGZTWNVVOU-UHFFFAOYSA-N | ok | inchikey | ATHHXGZTWNVVOU-UHFFFAOYSA-N | 31254 |  |  | CNC=O | C2H5NO | N-methylformamide | ATHHXGZTWNVVOU-UHFFFAOYSA-N | CNC=O | CNC=O | TRUE | 31254 | existing_pubchem_cid | existing | 455.65 | 3 | 455.65 | 455.65 | 356 to 365 °F ; 180-185 °C ; 182.5 °C |  | 0 |  |  |  | ok | selected_8_evenly_keep_Tmin_Tmax | 5
D:\PyProjects\extend\real data\NIST\ThermoML.v2020-09-30\10.1016\j.fluid.2016.08.014.xml | 10.1016/j.fluid.2016.08.014 | PrhoT measurement and PC-SAFT modeling of N,N-dimethyl formamide, N -methyl formamide, N,N-dimethyl acetamide, and ethylenediamine from T = (293.15-423.15) K and pressures up to 35 MPa | 2016 | Fluid Phase Equilib. | 9 | 1 | N-methylformamide |  | C2H5NO | 待定 | N-methylformamide | C2H5NO |  | 待定 | ATHHXGZTWNVVOU-UHFFFAOYSA-N | InChI=1S/C2H5NO/c1-3-2-4/h2H,1H3,(H,3,4) | 100 |  | 100 |  | Mass density, kg/m3 | kg/m3 | Liquid | Vibrating tube method | 934 |  | TRUE | TRUE | 0.934 | 934 | 373.15 |  | 373.15 | [62 empty] | C,H,N,O | kept | Liquid | 100 | 0 | inchikey:ATHHXGZTWNVVOU-UHFFFAOYSA-N | ok | inchikey | ATHHXGZTWNVVOU-UHFFFAOYSA-N | 31254 |  |  | CNC=O | C2H5NO | N-methylformamide | ATHHXGZTWNVVOU-UHFFFAOYSA-N | CNC=O | CNC=O | TRUE | 31254 | existing_pubchem_cid | existing | 455.65 | 3 | 455.65 | 455.65 | 356 to 365 °F ; 180-185 °C ; 182.5 °C |  | 0 |  |  |  | ok | selected_8_evenly_keep_Tmin_Tmax | 6
D:\PyProjects\extend\real data\NIST\ThermoML.v2020-09-30\10.1016\j.fluid.2016.08.014.xml | 10.1016/j.fluid.2016.08.014 | PrhoT measurement and PC-SAFT modeling of N,N-dimethyl formamide, N -methyl formamide, N,N-dimethyl acetamide, and ethylenediamine from T = (293.15-423.15) K and pressures up to 35 MPa | 2016 | Fluid Phase Equilib. | 9 | 1 | N-methylformamide |  | C2H5NO | 待定 | N-methylformamide | C2H5NO |  | 待定 | ATHHXGZTWNVVOU-UHFFFAOYSA-N | InChI=1S/C2H5NO/c1-3-2-4/h2H,1H3,(H,3,4) | 100 |  | 100 |  | Mass density, kg/m3 | kg/m3 | Liquid | Vibrating tube method | 911 |  | TRUE | TRUE | 0.911 | 911 | 398.15 |  | 398.15 | [62 empty] | C,H,N,O | kept | Liquid | 100 | 0 | inchikey:ATHHXGZTWNVVOU-UHFFFAOYSA-N | ok | inchikey | ATHHXGZTWNVVOU-UHFFFAOYSA-N | 31254 |  |  | CNC=O | C2H5NO | N-methylformamide | ATHHXGZTWNVVOU-UHFFFAOYSA-N | CNC=O | CNC=O | TRUE | 31254 | existing_pubchem_cid | existing | 455.65 | 3 | 455.65 | 455.65 | 356 to 365 °F ; 180-185 °C ; 182.5 °C |  | 0 |  |  |  | ok | selected_8_evenly_keep_Tmin_Tmax | 7
D:\PyProjects\extend\real data\NIST\ThermoML.v2020-09-30\10.1016\j.fluid.2016.08.014.xml | 10.1016/j.fluid.2016.08.014 | PrhoT measurement and PC-SAFT modeling of N,N-dimethyl formamide, N -methyl formamide, N,N-dimethyl acetamide, and ethylenediamine from T = (293.15-423.15) K and pressures up to 35 MPa | 2016 | Fluid Phase Equilib. | 9 | 1 | N-methylformamide |  | C2H5NO | 待定 | N-methylformamide | C2H5NO |  | 待定 | ATHHXGZTWNVVOU-UHFFFAOYSA-N | InChI=1S/C2H5NO/c1-3-2-4/h2H,1H3,(H,3,4) | 100 |  | 100 |  | Mass density, kg/m3 | kg/m3 | Liquid | Vibrating tube method | 888 |  | TRUE | TRUE | 0.888 | 888 | 423.15 |  | 423.15 | [62 empty] | C,H,N,O | kept | Liquid | 100 | 0 | inchikey:ATHHXGZTWNVVOU-UHFFFAOYSA-N | ok | inchikey | ATHHXGZTWNVVOU-UHFFFAOYSA-N | 31254 |  |  | CNC=O | C2H5NO | N-methylformamide | ATHHXGZTWNVVOU-UHFFFAOYSA-N | CNC=O | CNC=O | TRUE | 31254 | existing_pubchem_cid | existing | 455.65 | 3 | 455.65 | 455.65 | 356 to 365 °F ; 180-185 °C ; 182.5 °C |  | 0 |  |  |  | ok | selected_8_evenly_keep_Tmin_Tmax | 8
D:\PyProjects\extend\real data\NIST\ThermoML.v2020-09-30\10.1016\j.jct.2008.02.020.xml | 10.1016/j.jct.2008.02.020 | Measurement and correlation of the (p, ?, T) relation of liquid n-heptane, n-nonane, 2,4-dichlorotoluene, and bromobenzene in the temperature range from (233.15 to 473.15) K at pressures up to 30 MPa for use as density reference liquids | 2008 | J. Chem. Thermodyn. | 4 | 1 | bromobenzene |  | C6H5Br | 待定 | bromobenzene | C6H5Br |  | 待定 | QARVLSVVCXYDNA-UHFFFAOYSA-N | InChI=1S/C6H5Br/c7-6-4-2-1-3-5-6/h1-5H | 99.7 |  | 99.7 |  | Mass density, kg/m3 | kg/m3 | Liquid | Buoyancy - hydrostatic balance with magnetic suspension - one sinker | 1554.489 |  | TRUE | TRUE | 1.5545 | 1554.489 | 248.15 |  | 248.15 | [62 empty] | Br,C,H | kept | Liquid | 100 | 0.3 | inchikey:QARVLSVVCXYDNA-UHFFFAOYSA-N | ok | inchikey | QARVLSVVCXYDNA-UHFFFAOYSA-N | 7961 |  |  | C1=CC=C(C=C1)Br | C6H5Br | bromobenzene | QARVLSVVCXYDNA-UHFFFAOYSA-N | C1=CC=C(C=C1)Br | C1=CC=C(C=C1)Br | TRUE | 7961 | existing_pubchem_cid | existing | 383.25 | 11 | 276.05 | 429.35 | 313 °F ; 313 °F ; 156.2 °C ; 132.3 °C ; 110.1 °C | 670.15 | 1 | 670.15 | 670.15 | 397 °C | ok | selected_8_evenly_keep_Tmin_Tmax | 1
D:\PyProjects\extend\real data\NIST\ThermoML.v2020-09-30\10.1016\j.jct.2008.02.020.xml | 10.1016/j.jct.2008.02.020 | Measurement and correlation of the (p, ?, T) relation of liquid n-heptane, n-nonane, 2,4-dichlorotoluene, and bromobenzene in the temperature range from (233.15 to 473.15) K at pressures up to 30 MPa for use as density reference liquids | 2008 | J. Chem. Thermodyn. | 4 | 1 | bromobenzene |  | C6H5Br | 待定 | bromobenzene | C6H5Br |  | 待定 | QARVLSVVCXYDNA-UHFFFAOYSA-N | InChI=1S/C6H5Br/c7-6-4-2-1-3-5-6/h1-5H | 100.51 |  | 100.51 |  | Mass density, kg/m3 | kg/m3 | Liquid | Buoyancy - hydrostatic balance with magnetic suspension - one sinker | 1520.557 |  | TRUE | TRUE | 1.5206 | 1520.557 | 273.15 |  | 273.15 | [62 empty] | Br,C,H | kept | Liquid | 101 | 0.49 | inchikey:QARVLSVVCXYDNA-UHFFFAOYSA-N | ok | inchikey | QARVLSVVCXYDNA-UHFFFAOYSA-N | 7961 |  |  | C1=CC=C(C=C1)Br | C6H5Br | bromobenzene | QARVLSVVCXYDNA-UHFFFAOYSA-N | C1=CC=C(C=C1)Br | C1=CC=C(C=C1)Br | TRUE | 7961 | existing_pubchem_cid | existing | 383.25 | 11 | 276.05 | 429.35 | 313 °F ; 313 °F ; 156.2 °C ; 132.3 °C ; 110.1 °C | 670.15 | 1 | 670.15 | 670.15 | 397 °C | ok | selected_8_evenly_keep_Tmin_Tmax | 2
D:\PyProjects\extend\real data\NIST\ThermoML.v2020-09-30\10.1016\j.fluid.2005.11.020.xml | 10.1016/j.fluid.2005.11.020 | Isobaric vapour liquid equilibria for binary mixtures of n-heptane with bromobenzene, chlorobenzene and fluorobenzene at atmospheric pressure | 2006 | Fluid Phase Equilib. | 3 | 1 | bromobenzene |  | C6H5Br | 待定 | bromobenzene | C6H5Br |  | 待定 | QARVLSVVCXYDNA-UHFFFAOYSA-N | InChI=1S/C6H5Br/c7-6-4-2-1-3-5-6/h1-5H | 101.325 |  | 101.325 |  | Mass density, kg/m3 | kg/m3 | Liquid | Vibrating tube method | 1495.28 |  | TRUE | TRUE | 1.4953 | 1495.28 | 293.2 |  | 293.2 | [62 empty] | Br,C,H | kept | Liquid | 101.325 | 0 | inchikey:QARVLSVVCXYDNA-UHFFFAOYSA-N | ok | inchikey | QARVLSVVCXYDNA-UHFFFAOYSA-N | 7961 |  |  | C1=CC=C(C=C1)Br | C6H5Br | bromobenzene | QARVLSVVCXYDNA-UHFFFAOYSA-N | C1=CC=C(C=C1)Br | C1=CC=C(C=C1)Br | TRUE | 7961 | existing_pubchem_cid | existing | 383.25 | 11 | 276.05 | 429.35 | 313 °F ; 313 °F ; 156.2 °C ; 132.3 °C ; 110.1 °C | 670.15 | 1 | 670.15 | 670.15 | 397 °C | ok | selected_8_evenly_keep_Tmin_Tmax | 3
D:\PyProjects\extend\real data\NIST\ThermoML.v2020-09-30\10.1021\acs.jced.5b00131.xml | 10.1021/acs.jced.5b00131 | Melting of Eutectic Mixtures in Silica and Carbon Nanopores | 2015 | J. Chem. Eng. Data | 5 | 1 | bromobenzene |  | C6H5Br | 待定 | bromobenzene | C6H5Br |  | 待定 | QARVLSVVCXYDNA-UHFFFAOYSA-N | InChI=1S/C6H5Br/c7-6-4-2-1-3-5-6/h1-5H | 101.325 |  | 101.325 |  | Mass density, kg/m3 | kg/m3 | Liquid | Vibrating tube method | 1491 |  | TRUE | TRUE | 1.491 | 1491 | 298 |  | 298 | [62 empty] | Br,C,H | kept | Liquid | 101.325 | 0 | inchikey:QARVLSVVCXYDNA-UHFFFAOYSA-N | ok | inchikey | QARVLSVVCXYDNA-UHFFFAOYSA-N | 7961 |  |  | C1=CC=C(C=C1)Br | C6H5Br | bromobenzene | QARVLSVVCXYDNA-UHFFFAOYSA-N | C1=CC=C(C=C1)Br | C1=CC=C(C=C1)Br | TRUE | 7961 | existing_pubchem_cid | existing | 383.25 | 11 | 276.05 | 429.35 | 313 °F ; 313 °F ; 156.2 °C ; 132.3 °C ; 110.1 °C | 670.15 | 1 | 670.15 | 670.15 | 397 °C | ok | selected_8_evenly_keep_Tmin_Tmax | 4
D:\PyProjects\extend\real data\NIST\ThermoML.v2020-09-30\10.1016\j.fluid.2008.07.018.xml | 10.1016/j.fluid.2008.07.018 | Activity coefficients and excess Gibbs energy of binary mixtures of N,N-dimethyl formamide with selected compounds at 95.5 kPa | 2008 | Fluid Phase Equilib. | 11 | 1 | bromobenzene |  | C6H5Br | 待定 | bromobenzene | C6H5Br |  | 待定 | QARVLSVVCXYDNA-UHFFFAOYSA-N | InChI=1S/C6H5Br/c7-6-4-2-1-3-5-6/h1-5H | 101.325 |  | 101.325 |  | Mass density, kg/m3 | kg/m3 | Liquid | PYCNOM:UFactor:8 | 1488.1 |  | TRUE | TRUE | 1.4881 | 1488.1 | 298.15 |  | 298.15 | [62 empty] | Br,C,H | kept | Liquid | 101.325 | 0 | inchikey:QARVLSVVCXYDNA-UHFFFAOYSA-N | ok | inchikey | QARVLSVVCXYDNA-UHFFFAOYSA-N | 7961 |  |  | C1=CC=C(C=C1)Br | C6H5Br | bromobenzene | QARVLSVVCXYDNA-UHFFFAOYSA-N | C1=CC=C(C=C1)Br | C1=CC=C(C=C1)Br | TRUE | 7961 | existing_pubchem_cid | existing | 383.25 | 11 | 276.05 | 429.35 | 313 °F ; 313 °F ; 156.2 °C ; 132.3 °C ; 110.1 °C | 670.15 | 1 | 670.15 | 670.15 | 397 °C | ok | selected_8_evenly_keep_Tmin_Tmax | 5
D:\PyProjects\extend\real data\NIST\ThermoML.v2020-09-30\10.1016\j.fluid.2007.10.017.xml | 10.1016/j.fluid.2007.10.017 | Excess enthalpies of dimethylsulfoxide with substituted benzenes at 298.15K | 2008 | Fluid Phase Equilib. | 10 | 1 | bromobenzene |  | C6H5Br | 待定 | bromobenzene | C6H5Br |  | 待定 | QARVLSVVCXYDNA-UHFFFAOYSA-N | InChI=1S/C6H5Br/c7-6-4-2-1-3-5-6/h1-5H | 101.325 |  | 101.325 |  | Mass density, kg/m3 | kg/m3 | Liquid | Pycnometric method | 1481.48 |  | TRUE | TRUE | 1.4815 | 1481.48 | 303.15 |  | 303.15 | [62 empty] | Br,C,H | kept | Liquid | 101.325 | 0 | inchikey:QARVLSVVCXYDNA-UHFFFAOYSA-N | ok | inchikey | QARVLSVVCXYDNA-UHFFFAOYSA-N | 7961 |  |  | C1=CC=C(C=C1)Br | C6H5Br | bromobenzene | QARVLSVVCXYDNA-UHFFFAOYSA-N | C1=CC=C(C=C1)Br | C1=CC=C(C=C1)Br | TRUE | 7961 | existing_pubchem_cid | existing | 383.25 | 11 | 276.05 | 429.35 | 313 °F ; 313 °F ; 156.2 °C ; 132.3 °C ; 110.1 °C | 670.15 | 1 | 670.15 | 670.15 | 397 °C | ok | selected_8_evenly_keep_Tmin_Tmax | 6
D:\PyProjects\extend\real data\NIST\ThermoML.v2020-09-30\10.1016\j.jct.2008.02.020.xml | 10.1016/j.jct.2008.02.020 | Measurement and correlation of the (p, ?, T) relation of liquid n-heptane, n-nonane, 2,4-dichlorotoluene, and bromobenzene in the temperature range from (233.15 to 473.15) K at pressures up to 30 MPa for use as density reference liquids | 2008 | J. Chem. Thermodyn. | 4 | 1 | bromobenzene |  | C6H5Br | 待定 | bromobenzene | C6H5Br |  | 待定 | QARVLSVVCXYDNA-UHFFFAOYSA-N | InChI=1S/C6H5Br/c7-6-4-2-1-3-5-6/h1-5H | 99.8 |  | 99.8 |  | Mass density, kg/m3 | kg/m3 | Liquid | Buoyancy - hydrostatic balance with magnetic suspension - one sinker | 1411.936 |  | TRUE | TRUE | 1.4119 | 1411.936 | 353.15 |  | 353.15 | [62 empty] | Br,C,H | kept | Liquid | 100 | 0.2 | inchikey:QARVLSVVCXYDNA-UHFFFAOYSA-N | ok | inchikey | QARVLSVVCXYDNA-UHFFFAOYSA-N | 7961 |  |  | C1=CC=C(C=C1)Br | C6H5Br | bromobenzene | QARVLSVVCXYDNA-UHFFFAOYSA-N | C1=CC=C(C=C1)Br | C1=CC=C(C=C1)Br | TRUE | 7961 | existing_pubchem_cid | existing | 383.25 | 11 | 276.05 | 429.35 | 313 °F ; 313 °F ; 156.2 °C ; 132.3 °C ; 110.1 °C | 670.15 | 1 | 670.15 | 670.15 | 397 °C | ok | selected_8_evenly_keep_Tmin_Tmax | 7
D:\PyProjects\extend\real data\NIST\ThermoML.v2020-09-30\10.1016\j.jct.2008.02.020.xml | 10.1016/j.jct.2008.02.020 | Measurement and correlation of the (p, ?, T) relation of liquid n-heptane, n-nonane, 2,4-dichlorotoluene, and bromobenzene in the temperature range from (233.15 to 473.15) K at pressures up to 30 MPa for use as density reference liquids | 2008 | J. Chem. Thermodyn. | 4 | 1 | bromobenzene |  | C6H5Br | 待定 | bromobenzene | C6H5Br |  | 待定 | QARVLSVVCXYDNA-UHFFFAOYSA-N | InChI=1S/C6H5Br/c7-6-4-2-1-3-5-6/h1-5H | 99.45 |  | 99.45 |  | Mass density, kg/m3 | kg/m3 | Liquid | Buoyancy - hydrostatic balance with magnetic suspension - one sinker | 1326.547 |  | TRUE | TRUE | 1.3265 | 1326.547 | 413.15 |  | 413.15 | [62 empty] | Br,C,H | kept | Liquid | 100 | 0.55 | inchikey:QARVLSVVCXYDNA-UHFFFAOYSA-N | ok | inchikey | QARVLSVVCXYDNA-UHFFFAOYSA-N | 7961 |  |  | C1=CC=C(C=C1)Br | C6H5Br | bromobenzene | QARVLSVVCXYDNA-UHFFFAOYSA-N | C1=CC=C(C=C1)Br | C1=CC=C(C=C1)Br | TRUE | 7961 | existing_pubchem_cid | existing | 383.25 | 11 | 276.05 | 429.35 | 313 °F ; 313 °F ; 156.2 °C ; 132.3 °C ; 110.1 °C | 670.15 | 1 | 670.15 | 670.15 | 397 °C | ok | selected_8_evenly_keep_Tmin_Tmax | 8
D:\PyProjects\extend\real data\NIST\ThermoML.v2020-09-30\10.1016\j.jct.2011.08.012.xml | 10.1016/j.jct.2011.08.012 | Thermodynamic characterization of the mixture (1-butanol + iso-octane): Densities, viscosities, and isobaric heat capacities at high pressures | 2012 | J. Chem. Thermodyn. | 4 | 1 | butan-1-ol |  | C4H10O | 待定 | butan-1-ol | C4H10O |  | 待定 | LRHPLDYGYMQRHN-UHFFFAOYSA-N | InChI=1S/C4H10O/c1-2-3-4-5/h5H,2-4H2,1H3 | 100 |  | 100 |  | Mass density, kg/m3 | kg/m3 | Liquid | Vibrating tube method | 824.6 |  | TRUE | TRUE | 0.8246 | 824.6 | 273.15 |  | 273.15 | [62 empty] | C,H,O | kept | Liquid | 100 | 0 | inchikey:LRHPLDYGYMQRHN-UHFFFAOYSA-N | ok | inchikey | LRHPLDYGYMQRHN-UHFFFAOYSA-N | 263 |  |  | CCCCO | C4H10O | butan-1-ol | LRHPLDYGYMQRHN-UHFFFAOYSA-N | CCCCO | CCCCO | TRUE | 263 | existing_pubchem_cid | existing | 390.3722 | 5 | 390.15 | 390.8722 | 243.9 °F ; 117.6 °C ; 117 °C ; 243 °F ; 243 °F | 563 | 1 | 563 | 563 | 563 K | ok | selected_8_evenly_keep_Tmin_Tmax | 1
D:\PyProjects\extend\real data\NIST\ThermoML.v2020-09-30\10.1016\j.jct.2011.10.023.xml | 10.1016/j.jct.2011.10.023 | PrhoT measurements and derived properties of liquid 1-alkanols | 2012 | J. Chem. Thermodyn. | 3 | 1 | butan-1-ol |  | C4H10O | 待定 | butan-1-ol | C4H10O |  | 待定 | LRHPLDYGYMQRHN-UHFFFAOYSA-N | InChI=1S/C4H10O/c1-2-3-4-5/h5H,2-4H2,1H3 | 100 |  | 100 |  | Mass density, kg/m3 | kg/m3 | Liquid | Vibrating tube method | 813.5 |  | TRUE | TRUE | 0.8135 | 813.5 | 288.15 |  | 288.15 | [62 empty] | C,H,O | kept | Liquid | 100 | 0 | inchikey:LRHPLDYGYMQRHN-UHFFFAOYSA-N | ok | inchikey | LRHPLDYGYMQRHN-UHFFFAOYSA-N | 263 |  |  | CCCCO | C4H10O | butan-1-ol | LRHPLDYGYMQRHN-UHFFFAOYSA-N | CCCCO | CCCCO | TRUE | 263 | existing_pubchem_cid | existing | 390.3722 | 5 | 390.15 | 390.8722 | 243.9 °F ; 117.6 °C ; 117 °C ; 243 °F ; 243 °F | 563 | 1 | 563 | 563 | 563 K | ok | selected_8_evenly_keep_Tmin_Tmax | 2
D:\PyProjects\extend\real data\NIST\ThermoML.v2020-09-30\10.1016\j.fluid.2013.06.007.xml | 10.1016/j.fluid.2013.06.007 | Liquid-liquid equilibrium data for ternary systems of water + lactic acid + C4-C7 alcohols at 298.2 K and atmospheric pressure | 2013 | Fluid Phase Equilib. | 5 | 1 | butan-1-ol |  | C4H10O | 待定 | butan-1-ol | C4H10O |  | 待定 | LRHPLDYGYMQRHN-UHFFFAOYSA-N | InChI=1S/C4H10O/c1-2-3-4-5/h5H,2-4H2,1H3 | 101.325 |  | 101.325 |  | Mass density, kg/m3 | kg/m3 | Liquid | Vibrating tube method | 805.877 |  | TRUE | TRUE | 0.80588 | 805.877 | 298.2 |  | 298.2 | [62 empty] | C,H,O | kept | Liquid | 101.325 | 0 | inchikey:LRHPLDYGYMQRHN-UHFFFAOYSA-N | ok | inchikey | LRHPLDYGYMQRHN-UHFFFAOYSA-N | 263 |  |  | CCCCO | C4H10O | butan-1-ol | LRHPLDYGYMQRHN-UHFFFAOYSA-N | CCCCO | CCCCO | TRUE | 263 | existing_pubchem_cid | existing | 390.3722 | 5 | 390.15 | 390.8722 | 243.9 °F ; 117.6 °C ; 117 °C ; 243 °F ; 243 °F | 563 | 1 | 563 | 563 | 563 K | ok | selected_8_evenly_keep_Tmin_Tmax | 3
D:\PyProjects\extend\real data\NIST\ThermoML.v2020-09-30\10.1021\acs.jced.7b00176.xml | 10.1021/acs.jced.7b00176 | Compressed Liquid Densities of Binary Mixtures of 1-Butanol and Diethylene Glycol Dimethyl Ether from (283 to 363) K at Pressures up to 100 MPa | 2017 | J. Chem. Eng. Data | 1 | 1 | butan-1-ol |  | C4H10O | 待定 | butan-1-ol | C4H10O |  | 待定 | LRHPLDYGYMQRHN-UHFFFAOYSA-N | InChI=1S/C4H10O/c1-2-3-4-5/h5H,2-4H2,1H3 | 100 |  | 100 |  | Mass density, kg/m3 | kg/m3 | Liquid | Vibrating tube method | 801.81 |  | TRUE | TRUE | 0.80181 | 801.81 | 303.45 |  | 303.45 | [62 empty] | C,H,O | kept | Liquid | 100 | 0 | inchikey:LRHPLDYGYMQRHN-UHFFFAOYSA-N | ok | inchikey | LRHPLDYGYMQRHN-UHFFFAOYSA-N | 263 |  |  | CCCCO | C4H10O | butan-1-ol | LRHPLDYGYMQRHN-UHFFFAOYSA-N | CCCCO | CCCCO | TRUE | 263 | existing_pubchem_cid | existing | 390.3722 | 5 | 390.15 | 390.8722 | 243.9 °F ; 117.6 °C ; 117 °C ; 243 °F ; 243 °F | 563 | 1 | 563 | 563 | 563 K | ok | selected_8_evenly_keep_Tmin_Tmax | 4
D:\PyProjects\extend\real data\NIST\ThermoML.v2020-09-30\10.1016\j.fluid.2010.11.020.xml | 10.1016/j.fluid.2010.11.020 | Liquid density of 1-butanol at pressures up to 140MPa and from 293.15K to 403.15K | 2011 | Fluid Phase Equilib. | 1 | 1 | butan-1-ol |  | C4H10O | 待定 | butan-1-ol | C4H10O |  | 待定 | LRHPLDYGYMQRHN-UHFFFAOYSA-N | InChI=1S/C4H10O/c1-2-3-4-5/h5H,2-4H2,1H3 | 100 |  | 100 |  | Mass density, kg/m3 | kg/m3 | Liquid | Vibrating tube method | 786.5 |  | TRUE | TRUE | 0.7865 | 786.5 | 323.15 |  | 323.15 | [62 empty] | C,H,O | kept | Liquid | 100 | 0 | inchikey:LRHPLDYGYMQRHN-UHFFFAOYSA-N | ok | inchikey | LRHPLDYGYMQRHN-UHFFFAOYSA-N | 263 |  |  | CCCCO | C4H10O | butan-1-ol | LRHPLDYGYMQRHN-UHFFFAOYSA-N | CCCCO | CCCCO | TRUE | 263 | existing_pubchem_cid | existing | 390.3722 | 5 | 390.15 | 390.8722 | 243.9 °F ; 117.6 °C ; 117 °C ; 243 °F ; 243 °F | 563 | 1 | 563 | 563 | 563 K | ok | selected_8_evenly_keep_Tmin_Tmax | 5
D:\PyProjects\extend\real data\NIST\ThermoML.v2020-09-30\10.1016\j.jct.2011.10.023.xml | 10.1016/j.jct.2011.10.023 | PrhoT measurements and derived properties of liquid 1-alkanols | 2012 | J. Chem. Thermodyn. | 3 | 1 | butan-1-ol |  | C4H10O | 待定 | butan-1-ol | C4H10O |  | 待定 | LRHPLDYGYMQRHN-UHFFFAOYSA-N | InChI=1S/C4H10O/c1-2-3-4-5/h5H,2-4H2,1H3 | 100 |  | 100 |  | Mass density, kg/m3 | kg/m3 | Liquid | Vibrating tube method | 774 |  | TRUE | TRUE | 0.774 | 774 | 338.15 |  | 338.15 | [62 empty] | C,H,O | kept | Liquid | 100 | 0 | inchikey:LRHPLDYGYMQRHN-UHFFFAOYSA-N | ok | inchikey | LRHPLDYGYMQRHN-UHFFFAOYSA-N | 263 |  |  | CCCCO | C4H10O | butan-1-ol | LRHPLDYGYMQRHN-UHFFFAOYSA-N | CCCCO | CCCCO | TRUE | 263 | existing_pubchem_cid | existing | 390.3722 | 5 | 390.15 | 390.8722 | 243.9 °F ; 117.6 °C ; 117 °C ; 243 °F ; 243 °F | 563 | 1 | 563 | 563 | 563 K | ok | selected_8_evenly_keep_Tmin_Tmax | 6
D:\PyProjects\extend\real data\NIST\ThermoML.v2020-09-30\10.1016\j.jct.2011.10.023.xml | 10.1016/j.jct.2011.10.023 | PrhoT measurements and derived properties of liquid 1-alkanols | 2012 | J. Chem. Thermodyn. | 3 | 1 | butan-1-ol |  | C4H10O | 待定 | butan-1-ol | C4H10O |  | 待定 | LRHPLDYGYMQRHN-UHFFFAOYSA-N | InChI=1S/C4H10O/c1-2-3-4-5/h5H,2-4H2,1H3 | 100 |  | 100 |  | Mass density, kg/m3 | kg/m3 | Liquid | Vibrating tube method | 756.6 |  | TRUE | TRUE | 0.7566 | 756.6 | 358.15 |  | 358.15 | [62 empty] | C,H,O | kept | Liquid | 100 | 0 | inchikey:LRHPLDYGYMQRHN-UHFFFAOYSA-N | ok | inchikey | LRHPLDYGYMQRHN-UHFFFAOYSA-N | 263 |  |  | CCCCO | C4H10O | butan-1-ol | LRHPLDYGYMQRHN-UHFFFAOYSA-N | CCCCO | CCCCO | TRUE | 263 | existing_pubchem_cid | existing | 390.3722 | 5 | 390.15 | 390.8722 | 243.9 °F ; 117.6 °C ; 117 °C ; 243 °F ; 243 °F | 563 | 1 | 563 | 563 | 563 K | ok | selected_8_evenly_keep_Tmin_Tmax | 7
D:\PyProjects\extend\real data\NIST\ThermoML.v2020-09-30\10.1016\j.fluid.2010.11.020.xml | 10.1016/j.fluid.2010.11.020 | Liquid density of 1-butanol at pressures up to 140MPa and from 293.15K to 403.15K | 2011 | Fluid Phase Equilib. | 1 | 1 | butan-1-ol |  | C4H10O | 待定 | butan-1-ol | C4H10O |  | 待定 | LRHPLDYGYMQRHN-UHFFFAOYSA-N | InChI=1S/C4H10O/c1-2-3-4-5/h5H,2-4H2,1H3 | 100 |  | 100 |  | Mass density, kg/m3 | kg/m3 | Liquid | Vibrating tube method | 732.2 |  | TRUE | TRUE | 0.7322 | 732.2 | 383.15 |  | 383.15 | [62 empty] | C,H,O | kept | Liquid | 100 | 0 | inchikey:LRHPLDYGYMQRHN-UHFFFAOYSA-N | ok | inchikey | LRHPLDYGYMQRHN-UHFFFAOYSA-N | 263 |  |  | CCCCO | C4H10O | butan-1-ol | LRHPLDYGYMQRHN-UHFFFAOYSA-N | CCCCO | CCCCO | TRUE | 263 | existing_pubchem_cid | existing | 390.3722 | 5 | 390.15 | 390.8722 | 243.9 °F ; 117.6 °C ; 117 °C ; 243 °F ; 243 °F | 563 | 1 | 563 | 563 | 563 K | ok | selected_8_evenly_keep_Tmin_Tmax | 8
D:\PyProjects\extend\real data\NIST\ThermoML.v2020-09-30\10.1016\j.jct.2017.03.006.xml | 10.1016/j.jct.2017.03.006 | Thermophysical properties of 1,2,4-trimethylbenzene in admixtures with 1-butanol or 2-butanol at high pressures | 2017 | J. Chem. Thermodyn. | 2 | 1 | butan-2-ol |  | C4H10O | 待定 | butan-2-ol | C4H10O |  | 待定 | BTANRVKWQNVYAZ-UHFFFAOYSA-N | InChI=1S/C4H10O/c1-3-4(2)5/h4-5H,3H2,1-2H3 | 100 |  | 100 |  | Mass density, kg/m3 | kg/m3 | Liquid | Vibrating tube method | 822.3 |  | TRUE | TRUE | 0.8223 | 822.3 | 273.15 |  | 273.15 | [62 empty] | C,H,O | kept | Liquid | 100 | 0 | inchikey:BTANRVKWQNVYAZ-UHFFFAOYSA-N | ok | inchikey | BTANRVKWQNVYAZ-UHFFFAOYSA-N | 6568 |  |  | CCC(C)O | C4H10O | butan-2-ol | BTANRVKWQNVYAZ-UHFFFAOYSA-N | CCC(C)O | CCC(C)O | TRUE | 6568 | existing_pubchem_cid | existing | 372.6222 | 6 | 372.5944 | 373.15 | 211 °F ; 99.5 °C ; 99.50 °C ; 100 °C ; 211 °F | 536.2 | 1 | 536.2 | 536.2 | 536.2 K | ok | selected_8_evenly_keep_Tmin_Tmax | 1
D:\PyProjects\extend\real data\NIST\ThermoML.v2020-09-30\10.1021\acs.jced.5b00934.xml | 10.1021/acs.jced.5b00934 | P-rho-T Data for 2-Butanol and tert-Butanol from (283.15 to 363.15) K and (303.15 to 363.15) at pressures up to 66 MPa | 2016 | J. Chem. Eng. Data | 1 | 1 | butan-2-ol |  | C4H10O | 待定 | butan-2-ol | C4H10O |  | 待定 | BTANRVKWQNVYAZ-UHFFFAOYSA-N | InChI=1S/C4H10O/c1-3-4(2)5/h4-5H,3H2,1-2H3 | 99 |  | 99 |  | Mass density, kg/m3 | kg/m3 | Liquid | Vibrating tube method | 806.7 |  | TRUE | TRUE | 0.8067 | 806.7 | 293.15 |  | 293.15 | [62 empty] | C,H,O | kept | Liquid | 100 | 1 | inchikey:BTANRVKWQNVYAZ-UHFFFAOYSA-N | ok | inchikey | BTANRVKWQNVYAZ-UHFFFAOYSA-N | 6568 |  |  | CCC(C)O | C4H10O | butan-2-ol | BTANRVKWQNVYAZ-UHFFFAOYSA-N | CCC(C)O | CCC(C)O | TRUE | 6568 | existing_pubchem_cid | existing | 372.6222 | 6 | 372.5944 | 373.15 | 211 °F ; 99.5 °C ; 99.50 °C ; 100 °C ; 211 °F | 536.2 | 1 | 536.2 | 536.2 | 536.2 K | ok | selected_8_evenly_keep_Tmin_Tmax | 2
D:\PyProjects\extend\real data\NIST\ThermoML.v2020-09-30\10.1016\j.fluid.2014.10.035.xml | 10.1016/j.fluid.2014.10.035 | Isobaric (vapor+liquid) equilibrium for n-propyl acetate with 1-butanol or 2-butanol. Binary mixtures at 0.15 and 0.6 MPa | 2015 | Fluid Phase Equilib. | 6 | 1 | butan-2-ol |  | C4H10O | 待定 | butan-2-ol | C4H10O |  | 待定 | BTANRVKWQNVYAZ-UHFFFAOYSA-N | InChI=1S/C4H10O/c1-3-4(2)5/h4-5H,3H2,1-2H3 | 100 |  | 100 |  | Mass density, kg/m3 | kg/m3 | Liquid | Vibrating tube method | 802.5 |  | TRUE | TRUE | 0.8025 | 802.5 | 298.15 |  | 298.15 | [62 empty] | C,H,O | kept | Liquid | 100 | 0 | inchikey:BTANRVKWQNVYAZ-UHFFFAOYSA-N | ok | inchikey | BTANRVKWQNVYAZ-UHFFFAOYSA-N | 6568 |  |  | CCC(C)O | C4H10O | butan-2-ol | BTANRVKWQNVYAZ-UHFFFAOYSA-N | CCC(C)O | CCC(C)O | TRUE | 6568 | existing_pubchem_cid | existing | 372.6222 | 6 | 372.5944 | 373.15 | 211 °F ; 99.5 °C ; 99.50 °C ; 100 °C ; 211 °F | 536.2 | 1 | 536.2 | 536.2 | 536.2 K | ok | selected_8_evenly_keep_Tmin_Tmax | 3
D:\PyProjects\extend\real data\NIST\ThermoML.v2020-09-30\10.1016\j.fluid.2006.02.023.xml | 10.1016/j.fluid.2006.02.023 | Viscous synergy and antagonism and isentropic compressibility of ternary mixtures containing 1,3-dioxolane, water and monoalkanols at 303.15K | 2006 | Fluid Phase Equilib. | 22 | 1 | butan-2-ol |  | C4H10O | 待定 | butan-2-ol | C4H10O |  | 待定 | BTANRVKWQNVYAZ-UHFFFAOYSA-N | InChI=1S/C4H10O/c1-3-4(2)5/h4-5H,3H2,1-2H3 | 101.325 |  | 101.325 |  | Mass density, kg/m3 | kg/m3 | Liquid | PYCNOM:UFactor:4 | 799.2 |  | TRUE | TRUE | 0.7992 | 799.2 | 303.15 |  | 303.15 | [62 empty] | C,H,O | kept | Liquid | 101.325 | 0 | inchikey:BTANRVKWQNVYAZ-UHFFFAOYSA-N | ok | inchikey | BTANRVKWQNVYAZ-UHFFFAOYSA-N | 6568 |  |  | CCC(C)O | C4H10O | butan-2-ol | BTANRVKWQNVYAZ-UHFFFAOYSA-N | CCC(C)O | CCC(C)O | TRUE | 6568 | existing_pubchem_cid | existing | 372.6222 | 6 | 372.5944 | 373.15 | 211 °F ; 99.5 °C ; 99.50 °C ; 100 °C ; 211 °F | 536.2 | 1 | 536.2 | 536.2 | 536.2 K | ok | selected_8_evenly_keep_Tmin_Tmax | 4
D:\PyProjects\extend\real data\NIST\ThermoML.v2020-09-30\10.1016\j.jct.2015.05.027.xml | 10.1016/j.jct.2015.05.027 | Liquid density of oxygenated additives to biofuels: 2-Butanol at pressures up to 140 MPa and temperatures from (293.15 to 393.27) K | 2015 | J. Chem. Thermodyn. | 1 | 1 | butan-2-ol |  | C4H10O | 待定 | butan-2-ol | C4H10O |  | 待定 | BTANRVKWQNVYAZ-UHFFFAOYSA-N | InChI=1S/C4H10O/c1-3-4(2)5/h4-5H,3H2,1-2H3 | 100 |  | 100 |  | Mass density, kg/m3 | kg/m3 | Liquid | Vibrating tube method | 789.5 |  | TRUE | TRUE | 0.7895 | 789.5 | 313.15 |  | 313.15 | [62 empty] | C,H,O | kept | Liquid | 100 | 0 | inchikey:BTANRVKWQNVYAZ-UHFFFAOYSA-N | ok | inchikey | BTANRVKWQNVYAZ-UHFFFAOYSA-N | 6568 |  |  | CCC(C)O | C4H10O | butan-2-ol | BTANRVKWQNVYAZ-UHFFFAOYSA-N | CCC(C)O | CCC(C)O | TRUE | 6568 | existing_pubchem_cid | existing | 372.6222 | 6 | 372.5944 | 373.15 | 211 °F ; 99.5 °C ; 99.50 °C ; 100 °C ; 211 °F | 536.2 | 1 | 536.2 | 536.2 | 536.2 K | ok | selected_8_evenly_keep_Tmin_Tmax | 5
D:\PyProjects\extend\real data\NIST\ThermoML.v2020-09-30\10.1016\j.jct.2015.05.027.xml | 10.1016/j.jct.2015.05.027 | Liquid density of oxygenated additives to biofuels: 2-Butanol at pressures up to 140 MPa and temperatures from (293.15 to 393.27) K | 2015 | J. Chem. Thermodyn. | 1 | 1 | butan-2-ol |  | C4H10O | 待定 | butan-2-ol | C4H10O |  | 待定 | BTANRVKWQNVYAZ-UHFFFAOYSA-N | InChI=1S/C4H10O/c1-3-4(2)5/h4-5H,3H2,1-2H3 | 100 |  | 100 |  | Mass density, kg/m3 | kg/m3 | Liquid | Vibrating tube method | 770.8 |  | TRUE | TRUE | 0.7708 | 770.8 | 333.15 |  | 333.15 | [62 empty] | C,H,O | kept | Liquid | 100 | 0 | inchikey:BTANRVKWQNVYAZ-UHFFFAOYSA-N | ok | inchikey | BTANRVKWQNVYAZ-UHFFFAOYSA-N | 6568 |  |  | CCC(C)O | C4H10O | butan-2-ol | BTANRVKWQNVYAZ-UHFFFAOYSA-N | CCC(C)O | CCC(C)O | TRUE | 6568 | existing_pubchem_cid | existing | 372.6222 | 6 | 372.5944 | 373.15 | 211 °F ; 99.5 °C ; 99.50 °C ; 100 °C ; 211 °F | 536.2 | 1 | 536.2 | 536.2 | 536.2 K | ok | selected_8_evenly_keep_Tmin_Tmax | 6
D:\PyProjects\extend\real data\NIST\ThermoML.v2020-09-30\10.1021\acs.jced.5b00934.xml | 10.1021/acs.jced.5b00934 | P-rho-T Data for 2-Butanol and tert-Butanol from (283.15 to 363.15) K and (303.15 to 363.15) at pressures up to 66 MPa | 2016 | J. Chem. Eng. Data | 1 | 1 | butan-2-ol |  | C4H10O | 待定 | butan-2-ol | C4H10O |  | 待定 | BTANRVKWQNVYAZ-UHFFFAOYSA-N | InChI=1S/C4H10O/c1-3-4(2)5/h4-5H,3H2,1-2H3 | 101 |  | 101 |  | Mass density, kg/m3 | kg/m3 | Liquid | Vibrating tube method | 749.7 |  | TRUE | TRUE | 0.7497 | 749.7 | 353.15 |  | 353.15 | [62 empty] | C,H,O | kept | Liquid | 101 | 0 | inchikey:BTANRVKWQNVYAZ-UHFFFAOYSA-N | ok | inchikey | BTANRVKWQNVYAZ-UHFFFAOYSA-N | 6568 |  |  | CCC(C)O | C4H10O | butan-2-ol | BTANRVKWQNVYAZ-UHFFFAOYSA-N | CCC(C)O | CCC(C)O | TRUE | 6568 | existing_pubchem_cid | existing | 372.6222 | 6 | 372.5944 | 373.15 | 211 °F ; 99.5 °C ; 99.50 °C ; 100 °C ; 211 °F | 536.2 | 1 | 536.2 | 536.2 | 536.2 K | ok | selected_8_evenly_keep_Tmin_Tmax | 7
D:\PyProjects\extend\real data\NIST\ThermoML.v2020-09-30\10.1021\acs.jced.5b00934.xml | 10.1021/acs.jced.5b00934 | P-rho-T Data for 2-Butanol and tert-Butanol from (283.15 to 363.15) K and (303.15 to 363.15) at pressures up to 66 MPa | 2016 | J. Chem. Eng. Data | 1 | 1 | butan-2-ol |  | C4H10O | 待定 | butan-2-ol | C4H10O |  | 待定 | BTANRVKWQNVYAZ-UHFFFAOYSA-N | InChI=1S/C4H10O/c1-3-4(2)5/h4-5H,3H2,1-2H3 | 99 |  | 99 |  | Mass density, kg/m3 | kg/m3 | Liquid | Vibrating tube method | 738.7 |  | TRUE | TRUE | 0.7387 | 738.7 | 363.15 |  | 363.15 | [62 empty] | C,H,O | kept | Liquid | 100 | 1 | inchikey:BTANRVKWQNVYAZ-UHFFFAOYSA-N | ok | inchikey | BTANRVKWQNVYAZ-UHFFFAOYSA-N | 6568 |  |  | CCC(C)O | C4H10O | butan-2-ol | BTANRVKWQNVYAZ-UHFFFAOYSA-N | CCC(C)O | CCC(C)O | TRUE | 6568 | existing_pubchem_cid | existing | 372.6222 | 6 | 372.5944 | 373.15 | 211 °F ; 99.5 °C ; 99.50 °C ; 100 °C ; 211 °F | 536.2 | 1 | 536.2 | 536.2 | 536.2 K | ok | selected_8_evenly_keep_Tmin_Tmax | 8
D:\PyProjects\extend\real data\NIST\ThermoML.v2020-09-30\10.1021\acs.jced.7b00141.xml | 10.1021/acs.jced.7b00141 | Measurements and Modeling of VLE Data for Butyl Acetate with 2-Propanol or 2-Butanol. Binary Systems at 0.15 and 0.6 MPa | 2017 | J. Chem. Eng. Data | 6 | 1 | butyl ethanoate |  | C6H12O2 | 待定 | butyl ethanoate | C6H12O2 |  | 待定 | DKPFZGUDAPQIHT-UHFFFAOYSA-N | InChI=1S/C6H12O2/c1-3-4-5-8-6(2)7/h3-5H2,1-2H3 | 100 |  | 100 |  | Mass density, kg/m3 | kg/m3 | Liquid | Vibrating tube method | 876.5 |  | TRUE | TRUE | 0.8765 | 876.5 | 298.15 |  | 298.15 | [62 empty] | C,H,O | kept | Liquid | 100 | 0 | inchikey:DKPFZGUDAPQIHT-UHFFFAOYSA-N | ok | inchikey | DKPFZGUDAPQIHT-UHFFFAOYSA-N | 31272 |  |  | CCCCOC(=O)C | C6H12O2 | butyl acetate | DKPFZGUDAPQIHT-UHFFFAOYSA-N | CCCCOC(=O)C | CCCCOC(=O)C | TRUE | 31272 | existing_pubchem_cid | existing | 399.15 | 6 | 398.7056 | 399.65 | 259.7 °F ; 126.0 °C ; 126.10 °C ; 126 °C ; 258 °F | 578 | 1 | 578 | 578 | 578 K | ok | selected_8_evenly_keep_Tmin_Tmax | 1
D:\PyProjects\extend\real data\NIST\ThermoML.v2020-09-30\10.1021\je060339m.xml | 10.1021/je060339m | PVT Property Measurements for Some Aliphatic Esters from (298 to 393) K and up to 35 MPa | 2007 | J. Chem. Eng. Data | 3 | 1 | butyl ethanoate |  | C6H12O2 | 待定 | butyl ethanoate | C6H12O2 |  | 待定 | DKPFZGUDAPQIHT-UHFFFAOYSA-N | InChI=1S/C6H12O2/c1-3-4-5-8-6(2)7/h3-5H2,1-2H3 | 100 |  | 100 |  | Mass density, kg/m3 | kg/m3 | Liquid | VIBTUB:mpoint:UFactor:48 | 870.4 |  | TRUE | TRUE | 0.8704 | 870.4 | 303.15 |  | 303.15 | [62 empty] | C,H,O | kept | Liquid | 100 | 0 | inchikey:DKPFZGUDAPQIHT-UHFFFAOYSA-N | ok | inchikey | DKPFZGUDAPQIHT-UHFFFAOYSA-N | 31272 |  |  | CCCCOC(=O)C | C6H12O2 | butyl acetate | DKPFZGUDAPQIHT-UHFFFAOYSA-N | CCCCOC(=O)C | CCCCOC(=O)C | TRUE | 31272 | existing_pubchem_cid | existing | 399.15 | 6 | 398.7056 | 399.65 | 259.7 °F ; 126.0 °C ; 126.10 °C ; 126 °C ; 258 °F | 578 | 1 | 578 | 578 | 578 K | ok | selected_8_evenly_keep_Tmin_Tmax | 2
D:\PyProjects\extend\real data\NIST\ThermoML.v2020-09-30\10.1021\je060339m.xml | 10.1021/je060339m | PVT Property Measurements for Some Aliphatic Esters from (298 to 393) K and up to 35 MPa | 2007 | J. Chem. Eng. Data | 3 | 1 | butyl ethanoate |  | C6H12O2 | 待定 | butyl ethanoate | C6H12O2 |  | 待定 | DKPFZGUDAPQIHT-UHFFFAOYSA-N | InChI=1S/C6H12O2/c1-3-4-5-8-6(2)7/h3-5H2,1-2H3 | 100 |  | 100 |  | Mass density, kg/m3 | kg/m3 | Liquid | VIBTUB:mpoint:UFactor:48 | 854.9 |  | TRUE | TRUE | 0.8549 | 854.9 | 318.15 |  | 318.15 | [62 empty] | C,H,O | kept | Liquid | 100 | 0 | inchikey:DKPFZGUDAPQIHT-UHFFFAOYSA-N | ok | inchikey | DKPFZGUDAPQIHT-UHFFFAOYSA-N | 31272 |  |  | CCCCOC(=O)C | C6H12O2 | butyl acetate | DKPFZGUDAPQIHT-UHFFFAOYSA-N | CCCCOC(=O)C | CCCCOC(=O)C | TRUE | 31272 | existing_pubchem_cid | existing | 399.15 | 6 | 398.7056 | 399.65 | 259.7 °F ; 126.0 °C ; 126.10 °C ; 126 °C ; 258 °F | 578 | 1 | 578 | 578 | 578 K | ok | selected_8_evenly_keep_Tmin_Tmax | 3
D:\PyProjects\extend\real data\NIST\ThermoML.v2020-09-30\10.1021\je060339m.xml | 10.1021/je060339m | PVT Property Measurements for Some Aliphatic Esters from (298 to 393) K and up to 35 MPa | 2007 | J. Chem. Eng. Data | 3 | 1 | butyl ethanoate |  | C6H12O2 | 待定 | butyl ethanoate | C6H12O2 |  | 待定 | DKPFZGUDAPQIHT-UHFFFAOYSA-N | InChI=1S/C6H12O2/c1-3-4-5-8-6(2)7/h3-5H2,1-2H3 | 100 |  | 100 |  | Mass density, kg/m3 | kg/m3 | Liquid | VIBTUB:mpoint:UFactor:48 | 839.6 |  | TRUE | TRUE | 0.8396 | 839.6 | 333.15 |  | 333.15 | [62 empty] | C,H,O | kept | Liquid | 100 | 0 | inchikey:DKPFZGUDAPQIHT-UHFFFAOYSA-N | ok | inchikey | DKPFZGUDAPQIHT-UHFFFAOYSA-N | 31272 |  |  | CCCCOC(=O)C | C6H12O2 | butyl acetate | DKPFZGUDAPQIHT-UHFFFAOYSA-N | CCCCOC(=O)C | CCCCOC(=O)C | TRUE | 31272 | existing_pubchem_cid | existing | 399.15 | 6 | 398.7056 | 399.65 | 259.7 °F ; 126.0 °C ; 126.10 °C ; 126 °C ; 258 °F | 578 | 1 | 578 | 578 | 578 K | ok | selected_8_evenly_keep_Tmin_Tmax | 4
D:\PyProjects\extend\real data\NIST\ThermoML.v2020-09-30\10.1021\je060339m.xml | 10.1021/je060339m | PVT Property Measurements for Some Aliphatic Esters from (298 to 393) K and up to 35 MPa | 2007 | J. Chem. Eng. Data | 3 | 1 | butyl ethanoate |  | C6H12O2 | 待定 | butyl ethanoate | C6H12O2 |  | 待定 | DKPFZGUDAPQIHT-UHFFFAOYSA-N | InChI=1S/C6H12O2/c1-3-4-5-8-6(2)7/h3-5H2,1-2H3 | 100 |  | 100 |  | Mass density, kg/m3 | kg/m3 | Liquid | VIBTUB:mpoint:UFactor:48 | 824.4 |  | TRUE | TRUE | 0.8244 | 824.4 | 348.15 |  | 348.15 | [62 empty] | C,H,O | kept | Liquid | 100 | 0 | inchikey:DKPFZGUDAPQIHT-UHFFFAOYSA-N | ok | inchikey | DKPFZGUDAPQIHT-UHFFFAOYSA-N | 31272 |  |  | CCCCOC(=O)C | C6H12O2 | butyl acetate | DKPFZGUDAPQIHT-UHFFFAOYSA-N | CCCCOC(=O)C | CCCCOC(=O)C | TRUE | 31272 | existing_pubchem_cid | existing | 399.15 | 6 | 398.7056 | 399.65 | 259.7 °F ; 126.0 °C ; 126.10 °C ; 126 °C ; 258 °F | 578 | 1 | 578 | 578 | 578 K | ok | selected_8_evenly_keep_Tmin_Tmax | 5
D:\PyProjects\extend\real data\NIST\ThermoML.v2020-09-30\10.1021\je060339m.xml | 10.1021/je060339m | PVT Property Measurements for Some Aliphatic Esters from (298 to 393) K and up to 35 MPa | 2007 | J. Chem. Eng. Data | 3 | 1 | butyl ethanoate |  | C6H12O2 | 待定 | butyl ethanoate | C6H12O2 |  | 待定 | DKPFZGUDAPQIHT-UHFFFAOYSA-N | InChI=1S/C6H12O2/c1-3-4-5-8-6(2)7/h3-5H2,1-2H3 | 100 |  | 100 |  | Mass density, kg/m3 | kg/m3 | Liquid | VIBTUB:mpoint:UFactor:48 | 806.1 |  | TRUE | TRUE | 0.8061 | 806.1 | 363.15 |  | 363.15 | [62 empty] | C,H,O | kept | Liquid | 100 | 0 | inchikey:DKPFZGUDAPQIHT-UHFFFAOYSA-N | ok | inchikey | DKPFZGUDAPQIHT-UHFFFAOYSA-N | 31272 |  |  | CCCCOC(=O)C | C6H12O2 | butyl acetate | DKPFZGUDAPQIHT-UHFFFAOYSA-N | CCCCOC(=O)C | CCCCOC(=O)C | TRUE | 31272 | existing_pubchem_cid | existing | 399.15 | 6 | 398.7056 | 399.65 | 259.7 °F ; 126.0 °C ; 126.10 °C ; 126 °C ; 258 °F | 578 | 1 | 578 | 578 | 578 K | ok | selected_8_evenly_keep_Tmin_Tmax | 6
D:\PyProjects\extend\real data\NIST\ThermoML.v2020-09-30\10.1021\je060339m.xml | 10.1021/je060339m | PVT Property Measurements for Some Aliphatic Esters from (298 to 393) K and up to 35 MPa | 2007 | J. Chem. Eng. Data | 3 | 1 | butyl ethanoate |  | C6H12O2 | 待定 | butyl ethanoate | C6H12O2 |  | 待定 | DKPFZGUDAPQIHT-UHFFFAOYSA-N | InChI=1S/C6H12O2/c1-3-4-5-8-6(2)7/h3-5H2,1-2H3 | 100 |  | 100 |  | Mass density, kg/m3 | kg/m3 | Liquid | VIBTUB:mpoint:UFactor:48 | 790.4 |  | TRUE | TRUE | 0.7904 | 790.4 | 378.15 |  | 378.15 | [62 empty] | C,H,O | kept | Liquid | 100 | 0 | inchikey:DKPFZGUDAPQIHT-UHFFFAOYSA-N | ok | inchikey | DKPFZGUDAPQIHT-UHFFFAOYSA-N | 31272 |  |  | CCCCOC(=O)C | C6H12O2 | butyl acetate | DKPFZGUDAPQIHT-UHFFFAOYSA-N | CCCCOC(=O)C | CCCCOC(=O)C | TRUE | 31272 | existing_pubchem_cid | existing | 399.15 | 6 | 398.7056 | 399.65 | 259.7 °F ; 126.0 °C ; 126.10 °C ; 126 °C ; 258 °F | 578 | 1 | 578 | 578 | 578 K | ok | selected_8_evenly_keep_Tmin_Tmax | 7
D:\PyProjects\extend\real data\NIST\ThermoML.v2020-09-30\10.1021\je060339m.xml | 10.1021/je060339m | PVT Property Measurements for Some Aliphatic Esters from (298 to 393) K and up to 35 MPa | 2007 | J. Chem. Eng. Data | 3 | 1 | butyl ethanoate |  | C6H12O2 | 待定 | butyl ethanoate | C6H12O2 |  | 待定 | DKPFZGUDAPQIHT-UHFFFAOYSA-N | InChI=1S/C6H12O2/c1-3-4-5-8-6(2)7/h3-5H2,1-2H3 | 100 |  | 100 |  | Mass density, kg/m3 | kg/m3 | Liquid | VIBTUB:mpoint:UFactor:48 | 775.2 |  | TRUE | TRUE | 0.7752 | 775.2 | 393.15 |  | 393.15 | [62 empty] | C,H,O | kept | Liquid | 100 | 0 | inchikey:DKPFZGUDAPQIHT-UHFFFAOYSA-N | ok | inchikey | DKPFZGUDAPQIHT-UHFFFAOYSA-N | 31272 |  |  | CCCCOC(=O)C | C6H12O2 | butyl acetate | DKPFZGUDAPQIHT-UHFFFAOYSA-N | CCCCOC(=O)C | CCCCOC(=O)C | TRUE | 31272 | existing_pubchem_cid | existing | 399.15 | 6 | 398.7056 | 399.65 | 259.7 °F ; 126.0 °C ; 126.10 °C ; 126 °C ; 258 °F | 578 | 1 | 578 | 578 | 578 K | ok | selected_8_evenly_keep_Tmin_Tmax | 8
D:\PyProjects\extend\real data\NIST\ThermoML.v2020-09-30\10.1016\j.jct.2012.07.018.xml | 10.1016/j.jct.2012.07.018 | Heat capacities and densities of the binary mixtures containing ethanol, cyclohexane or 1-hexene at high pressures | 2013 | J. Chem. Thermodyn. | 5 | 1 | cyclohexane |  | C6H12 | 待定 | cyclohexane | C6H12 |  | 待定 | XDTMQSROBMDMFD-UHFFFAOYSA-N | InChI=1S/C6H12/c1-2-4-6-5-3-1/h1-6H2 | 100 |  | 100 |  | Mass density, kg/m3 | kg/m3 | Liquid | by calculation | 788 |  | TRUE | TRUE | 0.788 | 788 | 283.15 |  | 283.15 | [62 empty] | C,H | kept | Liquid | 100 | 0 | inchikey:XDTMQSROBMDMFD-UHFFFAOYSA-N | ok | inchikey | XDTMQSROBMDMFD-UHFFFAOYSA-N | 8078 |  |  | C1CCCCC1 | C6H12 | cyclohexane | XDTMQSROBMDMFD-UHFFFAOYSA-N | C1CCCCC1 | C1CCCCC1 | TRUE | 8078 | existing_pubchem_cid | existing | 353.8611 | 6 | 353.7056 | 354.15 | 177.3 °F ; 80.7 °C ; 80.00 to 82.00 °C ; 81 °C ; 177 °F | 553.45 | 1 | 553.45 | 553.45 | 280.3 °C | ok | selected_8_evenly_keep_Tmin_Tmax | 1
D:\PyProjects\extend\real data\NIST\ThermoML.v2020-09-30\10.1021\je100028s.xml | 10.1021/je100028s | Vapor-Liquid Equilibrium for Binary Systems of Cyclohexane + Cyclohexanone and + Cyclohexanol at Temperatures from (414.0 to 433.7) K | 2010 | J. Chem. Eng. Data | 1 | 1 | cyclohexane |  | C6H12 | 待定 | cyclohexane | C6H12 |  | 待定 | XDTMQSROBMDMFD-UHFFFAOYSA-N | InChI=1S/C6H12/c1-2-4-6-5-3-1/h1-6H2 | 101.325 |  | 101.325 |  | Mass density, kg/m3 | kg/m3 | Liquid | Pycnometric method | 778.2 |  | TRUE | TRUE | 0.7782 | 778.2 | 293.1 |  | 293.1 | [62 empty] | C,H | kept | Liquid | 101.325 | 0 | inchikey:XDTMQSROBMDMFD-UHFFFAOYSA-N | ok | inchikey | XDTMQSROBMDMFD-UHFFFAOYSA-N | 8078 |  |  | C1CCCCC1 | C6H12 | cyclohexane | XDTMQSROBMDMFD-UHFFFAOYSA-N | C1CCCCC1 | C1CCCCC1 | TRUE | 8078 | existing_pubchem_cid | existing | 353.8611 | 6 | 353.7056 | 354.15 | 177.3 °F ; 80.7 °C ; 80.00 to 82.00 °C ; 81 °C ; 177 °F | 553.45 | 1 | 553.45 | 553.45 | 280.3 °C | ok | selected_8_evenly_keep_Tmin_Tmax | 2
D:\PyProjects\extend\real data\NIST\ThermoML.v2020-09-30\10.1016\j.fluid.2006.04.016.xml | 10.1016/j.fluid.2006.04.016 | Excess enthalpies of binary mixtures of 2-ethoxyethanol with four hydrocarbons at 298.15, 308.15, and 318.15K An experimental and theoretical study | 2006 | Fluid Phase Equilib. | 3 | 1 | cyclohexane |  | C6H12 | 待定 | cyclohexane | C6H12 |  | 待定 | XDTMQSROBMDMFD-UHFFFAOYSA-N | InChI=1S/C6H12/c1-2-4-6-5-3-1/h1-6H2 | 101.325 |  | 101.325 |  | Mass density, kg/m3 | kg/m3 | Liquid | VIBTUB:UFactor:2 | 773.88 |  | TRUE | TRUE | 0.77388 | 773.88 | 298.1 |  | 298.1 | [62 empty] | C,H | kept | Liquid | 101.325 | 0 | inchikey:XDTMQSROBMDMFD-UHFFFAOYSA-N | ok | inchikey | XDTMQSROBMDMFD-UHFFFAOYSA-N | 8078 |  |  | C1CCCCC1 | C6H12 | cyclohexane | XDTMQSROBMDMFD-UHFFFAOYSA-N | C1CCCCC1 | C1CCCCC1 | TRUE | 8078 | existing_pubchem_cid | existing | 353.8611 | 6 | 353.7056 | 354.15 | 177.3 °F ; 80.7 °C ; 80.00 to 82.00 °C ; 81 °C ; 177 °F | 553.45 | 1 | 553.45 | 553.45 | 280.3 °C | ok | selected_8_evenly_keep_Tmin_Tmax | 3
D:\PyProjects\extend\real data\NIST\ThermoML.v2020-09-30\10.1021\je200327s.xml | 10.1021/je200327s | Apparent and Partial Molar Volumes at Infinite Dilution and Solid Liquid Equilibria of Dibenzothiophene + Alkane Systems | 2011 | J. Chem. Eng. Data | 3 | 1 | cyclohexane |  | C6H12 | 待定 | cyclohexane | C6H12 |  | 待定 | XDTMQSROBMDMFD-UHFFFAOYSA-N | InChI=1S/C6H12/c1-2-4-6-5-3-1/h1-6H2 | 101.3 |  | 101.3 |  | Mass density, kg/m3 | kg/m3 | Liquid | Vibrating tube method | 773.849 |  | TRUE | TRUE | 0.77385 | 773.849 | 298.2 |  | 298.2 | [62 empty] | C,H | kept | Liquid | 101.325 | 0.025 | inchikey:XDTMQSROBMDMFD-UHFFFAOYSA-N | ok | inchikey | XDTMQSROBMDMFD-UHFFFAOYSA-N | 8078 |  |  | C1CCCCC1 | C6H12 | cyclohexane | XDTMQSROBMDMFD-UHFFFAOYSA-N | C1CCCCC1 | C1CCCCC1 | TRUE | 8078 | existing_pubchem_cid | existing | 353.8611 | 6 | 353.7056 | 354.15 | 177.3 °F ; 80.7 °C ; 80.00 to 82.00 °C ; 81 °C ; 177 °F | 553.45 | 1 | 553.45 | 553.45 | 280.3 °C | ok | selected_8_evenly_keep_Tmin_Tmax | 4
D:\PyProjects\extend\real data\NIST\ThermoML.v2020-09-30\10.1016\j.jct.2012.07.018.xml | 10.1016/j.jct.2012.07.018 | Heat capacities and densities of the binary mixtures containing ethanol, cyclohexane or 1-hexene at high pressures | 2013 | J. Chem. Thermodyn. | 5 | 1 | cyclohexane |  | C6H12 | 待定 | cyclohexane | C6H12 |  | 待定 | XDTMQSROBMDMFD-UHFFFAOYSA-N | InChI=1S/C6H12/c1-2-4-6-5-3-1/h1-6H2 | 100 |  | 100 |  | Mass density, kg/m3 | kg/m3 | Liquid | by calculation | 759.8 |  | TRUE | TRUE | 0.7598 | 759.8 | 313.15 |  | 313.15 | [62 empty] | C,H | kept | Liquid | 100 | 0 | inchikey:XDTMQSROBMDMFD-UHFFFAOYSA-N | ok | inchikey | XDTMQSROBMDMFD-UHFFFAOYSA-N | 8078 |  |  | C1CCCCC1 | C6H12 | cyclohexane | XDTMQSROBMDMFD-UHFFFAOYSA-N | C1CCCCC1 | C1CCCCC1 | TRUE | 8078 | existing_pubchem_cid | existing | 353.8611 | 6 | 353.7056 | 354.15 | 177.3 °F ; 80.7 °C ; 80.00 to 82.00 °C ; 81 °C ; 177 °F | 553.45 | 1 | 553.45 | 553.45 | 280.3 °C | ok | selected_8_evenly_keep_Tmin_Tmax | 5
D:\PyProjects\extend\real data\NIST\ThermoML.v2020-09-30\10.1016\j.jct.2014.01.020.xml | 10.1016/j.jct.2014.01.020 | Densities, viscosities, and isobaric heat capacities of the system (1-butanol + cyclohexane) at high pressures | 2014 | J. Chem. Thermodyn. | 1 | 1 | cyclohexane |  | C6H12 | 待定 | cyclohexane | C6H12 |  | 待定 | XDTMQSROBMDMFD-UHFFFAOYSA-N | InChI=1S/C6H12/c1-2-4-6-5-3-1/h1-6H2 | 100 |  | 100 |  | Mass density, kg/m3 | kg/m3 | Liquid | Vibrating tube method | 750.1 |  | TRUE | TRUE | 0.7501 | 750.1 | 323.15 |  | 323.15 | [62 empty] | C,H | kept | Liquid | 100 | 0 | inchikey:XDTMQSROBMDMFD-UHFFFAOYSA-N | ok | inchikey | XDTMQSROBMDMFD-UHFFFAOYSA-N | 8078 |  |  | C1CCCCC1 | C6H12 | cyclohexane | XDTMQSROBMDMFD-UHFFFAOYSA-N | C1CCCCC1 | C1CCCCC1 | TRUE | 8078 | existing_pubchem_cid | existing | 353.8611 | 6 | 353.7056 | 354.15 | 177.3 °F ; 80.7 °C ; 80.00 to 82.00 °C ; 81 °C ; 177 °F | 553.45 | 1 | 553.45 | 553.45 | 280.3 °C | ok | selected_8_evenly_keep_Tmin_Tmax | 6
D:\PyProjects\extend\real data\NIST\ThermoML.v2020-09-30\10.1016\j.jct.2011.02.008.xml | 10.1016/j.jct.2011.02.008 | Compressed liquid density measurements for {methylbenzoate + (cyclohexane or 1-hexanol)} binary systems | 2011 | J. Chem. Thermodyn. | 3 | 1 | cyclohexane |  | C6H12 | 待定 | cyclohexane | C6H12 |  | 待定 | XDTMQSROBMDMFD-UHFFFAOYSA-N | InChI=1S/C6H12/c1-2-4-6-5-3-1/h1-6H2 | 100 |  | 100 |  | Mass density, kg/m3 | kg/m3 | Liquid | Vibrating tube method | 734.5 |  | TRUE | TRUE | 0.7345 | 734.5 | 338.15 |  | 338.15 | [62 empty] | C,H | kept | Liquid | 100 | 0 | inchikey:XDTMQSROBMDMFD-UHFFFAOYSA-N | ok | inchikey | XDTMQSROBMDMFD-UHFFFAOYSA-N | 8078 |  |  | C1CCCCC1 | C6H12 | cyclohexane | XDTMQSROBMDMFD-UHFFFAOYSA-N | C1CCCCC1 | C1CCCCC1 | TRUE | 8078 | existing_pubchem_cid | existing | 353.8611 | 6 | 353.7056 | 354.15 | 177.3 °F ; 80.7 °C ; 80.00 to 82.00 °C ; 81 °C ; 177 °F | 553.45 | 1 | 553.45 | 553.45 | 280.3 °C | ok | selected_8_evenly_keep_Tmin_Tmax | 7
D:\PyProjects\extend\real data\NIST\ThermoML.v2020-09-30\10.1016\j.jct.2011.02.008.xml | 10.1016/j.jct.2011.02.008 | Compressed liquid density measurements for {methylbenzoate + (cyclohexane or 1-hexanol)} binary systems | 2011 | J. Chem. Thermodyn. | 3 | 1 | cyclohexane |  | C6H12 | 待定 | cyclohexane | C6H12 |  | 待定 | XDTMQSROBMDMFD-UHFFFAOYSA-N | InChI=1S/C6H12/c1-2-4-6-5-3-1/h1-6H2 | 100 |  | 100 |  | Mass density, kg/m3 | kg/m3 | Liquid | Vibrating tube method | 714.3 |  | TRUE | TRUE | 0.7143 | 714.3 | 358.15 |  | 358.15 | [62 empty] | C,H | kept | Liquid | 100 | 0 | inchikey:XDTMQSROBMDMFD-UHFFFAOYSA-N | ok | inchikey | XDTMQSROBMDMFD-UHFFFAOYSA-N | 8078 |  |  | C1CCCCC1 | C6H12 | cyclohexane | XDTMQSROBMDMFD-UHFFFAOYSA-N | C1CCCCC1 | C1CCCCC1 | TRUE | 8078 | existing_pubchem_cid | existing | 353.8611 | 6 | 353.7056 | 354.15 | 177.3 °F ; 80.7 °C ; 80.00 to 82.00 °C ; 81 °C ; 177 °F | 553.45 | 1 | 553.45 | 553.45 | 280.3 °C | ok | selected_8_evenly_keep_Tmin_Tmax | 8
D:\PyProjects\extend\real data\NIST\ThermoML.v2020-09-30\10.1021\acs.jced.5b00613.xml | 10.1021/acs.jced.5b00613 | Densities of the binary systems n-hexane + n-decane and nhexane + n-hexadecane up to 60 MPa and 463 K | 2015 | J. Chem. Eng. Data | 2 | 1 | decane |  | C10H22 | 待定 | decane | C10H22 |  | 待定 | DIOQZVSQGTUSAI-UHFFFAOYSA-N | InChI=1S/C10H22/c1-3-5-7-9-10-8-6-4-2/h3-10H2,1-2H3 | 100 |  | 100 |  | Mass density, kg/m3 | kg/m3 | Liquid | Vibrating tube method | 741.6 |  | TRUE | TRUE | 0.7416 | 741.6 | 278.15 |  | 278.15 | [62 empty] | C,H | kept | Liquid | 100 | 0 | inchikey:DIOQZVSQGTUSAI-UHFFFAOYSA-N | ok | inchikey | DIOQZVSQGTUSAI-UHFFFAOYSA-N | 15600 |  |  | CCCCCCCCCC | C10H22 | decane | DIOQZVSQGTUSAI-UHFFFAOYSA-N | CCCCCCCCCC | CCCCCCCCCC | TRUE | 15600 | existing_pubchem_cid | existing | 447.2556 | 4 | 447.15 | 447.35 | 345.4 °F ; 174.1 °C ; 173.00 to 175.00 °C ; 174.2 °C | 453.16 | 4 | 288.72 | 618.1 | 618.1 K ; 617.60 K ; 288.72 K ; 288.72 K | ok | selected_8_evenly_keep_Tmin_Tmax | 1
D:\PyProjects\extend\real data\NIST\ThermoML.v2020-09-30\10.1016\j.fluid.2017.11.021.xml | 10.1016/j.fluid.2017.11.021 | Liquid densities for n-decane + p-xylene mixtures from 293.15 K to 363.15 K at pressures up to 60 MPa | 2018 | Fluid Phase Equilib. | 1 | 1 | decane |  | C10H22 | 待定 | decane | C10H22 |  | 待定 | DIOQZVSQGTUSAI-UHFFFAOYSA-N | InChI=1S/C10H22/c1-3-5-7-9-10-8-6-4-2/h3-10H2,1-2H3 | 100 |  | 100 |  | Mass density, kg/m3 | kg/m3 | Liquid | Vibrating tube method | 731 |  | TRUE | TRUE | 0.731 | 731 | 293.15 |  | 293.15 | [62 empty] | C,H | kept | Liquid | 100 | 0 | inchikey:DIOQZVSQGTUSAI-UHFFFAOYSA-N | ok | inchikey | DIOQZVSQGTUSAI-UHFFFAOYSA-N | 15600 |  |  | CCCCCCCCCC | C10H22 | decane | DIOQZVSQGTUSAI-UHFFFAOYSA-N | CCCCCCCCCC | CCCCCCCCCC | TRUE | 15600 | existing_pubchem_cid | existing | 447.2556 | 4 | 447.15 | 447.35 | 345.4 °F ; 174.1 °C ; 173.00 to 175.00 °C ; 174.2 °C | 453.16 | 4 | 288.72 | 618.1 | 618.1 K ; 617.60 K ; 288.72 K ; 288.72 K | ok | selected_8_evenly_keep_Tmin_Tmax | 2
D:\PyProjects\extend\real data\NIST\ThermoML.v2020-09-30\10.1016\j.fluid.2017.12.010.xml | 10.1016/j.fluid.2017.12.010 | Compressed liquid densities of binary mixtures of n-decane + n-dodecane at temperatures from 283 K to 363 K and pressures up to 100 MPa | 2018 | Fluid Phase Equilib. | 1 | 1 | decane |  | C10H22 | 待定 | decane | C10H22 |  | 待定 | DIOQZVSQGTUSAI-UHFFFAOYSA-N | InChI=1S/C10H22/c1-3-5-7-9-10-8-6-4-2/h3-10H2,1-2H3 | 100 |  | 100 |  | Mass density, kg/m3 | kg/m3 | Liquid | Vibrating tube method | 723 |  | TRUE | TRUE | 0.723 | 723 | 303.42 |  | 303.42 | [62 empty] | C,H | kept | Liquid | 100 | 0 | inchikey:DIOQZVSQGTUSAI-UHFFFAOYSA-N | ok | inchikey | DIOQZVSQGTUSAI-UHFFFAOYSA-N | 15600 |  |  | CCCCCCCCCC | C10H22 | decane | DIOQZVSQGTUSAI-UHFFFAOYSA-N | CCCCCCCCCC | CCCCCCCCCC | TRUE | 15600 | existing_pubchem_cid | existing | 447.2556 | 4 | 447.15 | 447.35 | 345.4 °F ; 174.1 °C ; 173.00 to 175.00 °C ; 174.2 °C | 453.16 | 4 | 288.72 | 618.1 | 618.1 K ; 617.60 K ; 288.72 K ; 288.72 K | ok | selected_8_evenly_keep_Tmin_Tmax | 3
D:\PyProjects\extend\real data\NIST\ThermoML.v2020-09-30\10.1021\je0342320.xml | 10.1021/je0342320 | prTx Data for the Dimethyl Carbonate + Decane system | 2004 | J. Chem. Eng. Data | 2 | 1 | decane |  | C10H22 | 待定 | decane | C10H22 |  | 待定 | DIOQZVSQGTUSAI-UHFFFAOYSA-N | InChI=1S/C10H22/c1-3-5-7-9-10-8-6-4-2/h3-10H2,1-2H3 | 100 |  | 100 |  | Mass density, kg/m3 | kg/m3 | Liquid | Vibrating tube method | 710.99 |  | TRUE | TRUE | 0.71099 | 710.99 | 318.15 |  | 318.15 | [62 empty] | C,H | kept | Liquid | 100 | 0 | inchikey:DIOQZVSQGTUSAI-UHFFFAOYSA-N | ok | inchikey | DIOQZVSQGTUSAI-UHFFFAOYSA-N | 15600 |  |  | CCCCCCCCCC | C10H22 | decane | DIOQZVSQGTUSAI-UHFFFAOYSA-N | CCCCCCCCCC | CCCCCCCCCC | TRUE | 15600 | existing_pubchem_cid | existing | 447.2556 | 4 | 447.15 | 447.35 | 345.4 °F ; 174.1 °C ; 173.00 to 175.00 °C ; 174.2 °C | 453.16 | 4 | 288.72 | 618.1 | 618.1 K ; 617.60 K ; 288.72 K ; 288.72 K | ok | selected_8_evenly_keep_Tmin_Tmax | 4
D:\PyProjects\extend\real data\NIST\ThermoML.v2020-09-30\10.1021\je0342320.xml | 10.1021/je0342320 | prTx Data for the Dimethyl Carbonate + Decane system | 2004 | J. Chem. Eng. Data | 2 | 1 | decane |  | C10H22 | 待定 | decane | C10H22 |  | 待定 | DIOQZVSQGTUSAI-UHFFFAOYSA-N | InChI=1S/C10H22/c1-3-5-7-9-10-8-6-4-2/h3-10H2,1-2H3 | 100 |  | 100 |  | Mass density, kg/m3 | kg/m3 | Liquid | Vibrating tube method | 703.3 |  | TRUE | TRUE | 0.7033 | 703.3 | 328.15 |  | 328.15 | [62 empty] | C,H | kept | Liquid | 100 | 0 | inchikey:DIOQZVSQGTUSAI-UHFFFAOYSA-N | ok | inchikey | DIOQZVSQGTUSAI-UHFFFAOYSA-N | 15600 |  |  | CCCCCCCCCC | C10H22 | decane | DIOQZVSQGTUSAI-UHFFFAOYSA-N | CCCCCCCCCC | CCCCCCCCCC | TRUE | 15600 | existing_pubchem_cid | existing | 447.2556 | 4 | 447.15 | 447.35 | 345.4 °F ; 174.1 °C ; 173.00 to 175.00 °C ; 174.2 °C | 453.16 | 4 | 288.72 | 618.1 | 618.1 K ; 617.60 K ; 288.72 K ; 288.72 K | ok | selected_8_evenly_keep_Tmin_Tmax | 5
D:\PyProjects\extend\real data\NIST\ThermoML.v2020-09-30\10.1016\j.fluid.2017.12.010.xml | 10.1016/j.fluid.2017.12.010 | Compressed liquid densities of binary mixtures of n-decane + n-dodecane at temperatures from 283 K to 363 K and pressures up to 100 MPa | 2018 | Fluid Phase Equilib. | 1 | 1 | decane |  | C10H22 | 待定 | decane | C10H22 |  | 待定 | DIOQZVSQGTUSAI-UHFFFAOYSA-N | InChI=1S/C10H22/c1-3-5-7-9-10-8-6-4-2/h3-10H2,1-2H3 | 100 |  | 100 |  | Mass density, kg/m3 | kg/m3 | Liquid | Vibrating tube method | 693 |  | TRUE | TRUE | 0.693 | 693 | 343.01 |  | 343.01 | [62 empty] | C,H | kept | Liquid | 100 | 0 | inchikey:DIOQZVSQGTUSAI-UHFFFAOYSA-N | ok | inchikey | DIOQZVSQGTUSAI-UHFFFAOYSA-N | 15600 |  |  | CCCCCCCCCC | C10H22 | decane | DIOQZVSQGTUSAI-UHFFFAOYSA-N | CCCCCCCCCC | CCCCCCCCCC | TRUE | 15600 | existing_pubchem_cid | existing | 447.2556 | 4 | 447.15 | 447.35 | 345.4 °F ; 174.1 °C ; 173.00 to 175.00 °C ; 174.2 °C | 453.16 | 4 | 288.72 | 618.1 | 618.1 K ; 617.60 K ; 288.72 K ; 288.72 K | ok | selected_8_evenly_keep_Tmin_Tmax | 6
D:\PyProjects\extend\real data\NIST\ThermoML.v2020-09-30\10.1016\j.fluid.2017.12.010.xml | 10.1016/j.fluid.2017.12.010 | Compressed liquid densities of binary mixtures of n-decane + n-dodecane at temperatures from 283 K to 363 K and pressures up to 100 MPa | 2018 | Fluid Phase Equilib. | 1 | 1 | decane |  | C10H22 | 待定 | decane | C10H22 |  | 待定 | DIOQZVSQGTUSAI-UHFFFAOYSA-N | InChI=1S/C10H22/c1-3-5-7-9-10-8-6-4-2/h3-10H2,1-2H3 | 100 |  | 100 |  | Mass density, kg/m3 | kg/m3 | Liquid | Vibrating tube method | 677 |  | TRUE | TRUE | 0.677 | 677 | 362.69 |  | 362.69 | [62 empty] | C,H | kept | Liquid | 100 | 0 | inchikey:DIOQZVSQGTUSAI-UHFFFAOYSA-N | ok | inchikey | DIOQZVSQGTUSAI-UHFFFAOYSA-N | 15600 |  |  | CCCCCCCCCC | C10H22 | decane | DIOQZVSQGTUSAI-UHFFFAOYSA-N | CCCCCCCCCC | CCCCCCCCCC | TRUE | 15600 | existing_pubchem_cid | existing | 447.2556 | 4 | 447.15 | 447.35 | 345.4 °F ; 174.1 °C ; 173.00 to 175.00 °C ; 174.2 °C | 453.16 | 4 | 288.72 | 618.1 | 618.1 K ; 617.60 K ; 288.72 K ; 288.72 K | ok | selected_8_evenly_keep_Tmin_Tmax | 7
D:\PyProjects\extend\real data\NIST\ThermoML.v2020-09-30\10.1021\acs.jced.5b00613.xml | 10.1021/acs.jced.5b00613 | Densities of the binary systems n-hexane + n-decane and nhexane + n-hexadecane up to 60 MPa and 463 K | 2015 | J. Chem. Eng. Data | 2 | 1 | decane |  | C10H22 | 待定 | decane | C10H22 |  | 待定 | DIOQZVSQGTUSAI-UHFFFAOYSA-N | InChI=1S/C10H22/c1-3-5-7-9-10-8-6-4-2/h3-10H2,1-2H3 | 100 |  | 100 |  | Mass density, kg/m3 | kg/m3 | Liquid | Vibrating tube method | 624.8 |  | TRUE | TRUE | 0.6248 | 624.8 | 423.15 |  | 423.15 | [62 empty] | C,H | kept | Liquid | 100 | 0 | inchikey:DIOQZVSQGTUSAI-UHFFFAOYSA-N | ok | inchikey | DIOQZVSQGTUSAI-UHFFFAOYSA-N | 15600 |  |  | CCCCCCCCCC | C10H22 | decane | DIOQZVSQGTUSAI-UHFFFAOYSA-N | CCCCCCCCCC | CCCCCCCCCC | TRUE | 15600 | existing_pubchem_cid | existing | 447.2556 | 4 | 447.15 | 447.35 | 345.4 °F ; 174.1 °C ; 173.00 to 175.00 °C ; 174.2 °C | 453.16 | 4 | 288.72 | 618.1 | 618.1 K ; 617.60 K ; 288.72 K ; 288.72 K | ok | selected_8_evenly_keep_Tmin_Tmax | 8
D:\PyProjects\extend\real data\NIST\ThermoML.v2020-09-30\10.1021\je8005369.xml | 10.1021/je8005369 | Viscosity and Density Measurements of Diisopropyl Ether and Dibutyl Ether at Different Temperatures and Pressures | 2009 | J. Chem. Eng. Data | 4 | 1 | dibutyl ether |  | C8H18O | 待定 | dibutyl ether | C8H18O |  | 待定 | DURPTKYDGMDSBL-UHFFFAOYSA-N | InChI=1S/C8H18O/c1-3-5-7-9-8-6-4-2/h3-8H2,1-2H3 | 100 |  | 100 |  | Mass density, kg/m3 | kg/m3 | Liquid | Vibrating Wire Viscometer | 809.772 |  | TRUE | TRUE | 0.80977 | 809.772 | 243.15 |  | 243.15 | [62 empty] | C,H,O | kept | Liquid | 100 | 0 | inchikey:DURPTKYDGMDSBL-UHFFFAOYSA-N | ok | inchikey | DURPTKYDGMDSBL-UHFFFAOYSA-N | 8909 |  |  | CCCCOCCCC | C8H18O | 1-butoxybutane | DURPTKYDGMDSBL-UHFFFAOYSA-N | CCCCOCCCC | CCCCOCCCC | TRUE | 8909 | existing_pubchem_cid | existing | 415.15 | 3 | 413.95 | 415.3722 | 288 °F ; 140.8 °C ; 142 °C |  | 0 |  |  |  | ok | selected_8_evenly_keep_Tmin_Tmax | 1
D:\PyProjects\extend\real data\NIST\ThermoML.v2020-09-30\10.1021\je8005369.xml | 10.1021/je8005369 | Viscosity and Density Measurements of Diisopropyl Ether and Dibutyl Ether at Different Temperatures and Pressures | 2009 | J. Chem. Eng. Data | 4 | 1 | dibutyl ether |  | C8H18O | 待定 | dibutyl ether | C8H18O |  | 待定 | DURPTKYDGMDSBL-UHFFFAOYSA-N | InChI=1S/C8H18O/c1-3-5-7-9-8-6-4-2/h3-8H2,1-2H3 | 100 |  | 100 |  | Mass density, kg/m3 | kg/m3 | Liquid | Vibrating Wire Viscometer | 784.503 |  | TRUE | TRUE | 0.7845 | 784.503 | 273.15 |  | 273.15 | [62 empty] | C,H,O | kept | Liquid | 100 | 0 | inchikey:DURPTKYDGMDSBL-UHFFFAOYSA-N | ok | inchikey | DURPTKYDGMDSBL-UHFFFAOYSA-N | 8909 |  |  | CCCCOCCCC | C8H18O | 1-butoxybutane | DURPTKYDGMDSBL-UHFFFAOYSA-N | CCCCOCCCC | CCCCOCCCC | TRUE | 8909 | existing_pubchem_cid | existing | 415.15 | 3 | 413.95 | 415.3722 | 288 °F ; 140.8 °C ; 142 °C |  | 0 |  |  |  | ok | selected_8_evenly_keep_Tmin_Tmax | 2
D:\PyProjects\extend\real data\NIST\ThermoML.v2020-09-30\10.1016\j.fluid.2016.02.009.xml | 10.1016/j.fluid.2016.02.009 | Experimental and modeled volumetric behavior of linear and branched ethers | 2016 | Fluid Phase Equilib. | 7 | 1 | dibutyl ether |  | C8H18O | 待定 | dibutyl ether | C8H18O |  | 待定 | DURPTKYDGMDSBL-UHFFFAOYSA-N | InChI=1S/C8H18O/c1-3-5-7-9-8-6-4-2/h3-8H2,1-2H3 | 100 |  | 100 |  | Mass density, kg/m3 | kg/m3 | Liquid | Vibrating tube method | 768.41 |  | TRUE | TRUE | 0.76841 | 768.41 | 293.15 |  | 293.15 | [62 empty] | C,H,O | kept | Liquid | 100 | 0 | inchikey:DURPTKYDGMDSBL-UHFFFAOYSA-N | ok | inchikey | DURPTKYDGMDSBL-UHFFFAOYSA-N | 8909 |  |  | CCCCOCCCC | C8H18O | 1-butoxybutane | DURPTKYDGMDSBL-UHFFFAOYSA-N | CCCCOCCCC | CCCCOCCCC | TRUE | 8909 | existing_pubchem_cid | existing | 415.15 | 3 | 413.95 | 415.3722 | 288 °F ; 140.8 °C ; 142 °C |  | 0 |  |  |  | ok | selected_8_evenly_keep_Tmin_Tmax | 3
D:\PyProjects\extend\real data\NIST\ThermoML.v2020-09-30\10.1016\j.fluid.2016.02.009.xml | 10.1016/j.fluid.2016.02.009 | Experimental and modeled volumetric behavior of linear and branched ethers | 2016 | Fluid Phase Equilib. | 7 | 1 | dibutyl ether |  | C8H18O | 待定 | dibutyl ether | C8H18O |  | 待定 | DURPTKYDGMDSBL-UHFFFAOYSA-N | InChI=1S/C8H18O/c1-3-5-7-9-8-6-4-2/h3-8H2,1-2H3 | 100 |  | 100 |  | Mass density, kg/m3 | kg/m3 | Liquid | Vibrating tube method | 759.76 |  | TRUE | TRUE | 0.75976 | 759.76 | 303.15 |  | 303.15 | [62 empty] | C,H,O | kept | Liquid | 100 | 0 | inchikey:DURPTKYDGMDSBL-UHFFFAOYSA-N | ok | inchikey | DURPTKYDGMDSBL-UHFFFAOYSA-N | 8909 |  |  | CCCCOCCCC | C8H18O | 1-butoxybutane | DURPTKYDGMDSBL-UHFFFAOYSA-N | CCCCOCCCC | CCCCOCCCC | TRUE | 8909 | existing_pubchem_cid | existing | 415.15 | 3 | 413.95 | 415.3722 | 288 °F ; 140.8 °C ; 142 °C |  | 0 |  |  |  | ok | selected_8_evenly_keep_Tmin_Tmax | 4
D:\PyProjects\extend\real data\NIST\ThermoML.v2020-09-30\10.1016\j.jct.2018.11.010.xml | 10.1016/j.jct.2018.11.010 | Experimental density and PC-SAFT modeling of biofuel mixtures (DBE + 1-Heptanol) at temperatures from (298.15 to 393.15) K and at pressures up to 140 MPa | 2019 | J. Chem. Thermodyn. | 1 | 1 | dibutyl ether |  | C8H18O | 待定 | dibutyl ether | C8H18O |  | 待定 | DURPTKYDGMDSBL-UHFFFAOYSA-N | InChI=1S/C8H18O/c1-3-5-7-9-8-6-4-2/h3-8H2,1-2H3 | 100 |  | 100 |  | Mass density, kg/m3 | kg/m3 | Liquid | Vibrating tube method | 750.7 |  | TRUE | TRUE | 0.7507 | 750.7 | 313.15 |  | 313.15 | [62 empty] | C,H,O | kept | Liquid | 100 | 0 | inchikey:DURPTKYDGMDSBL-UHFFFAOYSA-N | ok | inchikey | DURPTKYDGMDSBL-UHFFFAOYSA-N | 8909 |  |  | CCCCOCCCC | C8H18O | 1-butoxybutane | DURPTKYDGMDSBL-UHFFFAOYSA-N | CCCCOCCCC | CCCCOCCCC | TRUE | 8909 | existing_pubchem_cid | existing | 415.15 | 3 | 413.95 | 415.3722 | 288 °F ; 140.8 °C ; 142 °C |  | 0 |  |  |  | ok | selected_8_evenly_keep_Tmin_Tmax | 5
D:\PyProjects\extend\real data\NIST\ThermoML.v2020-09-30\10.1016\j.fluid.2016.02.009.xml | 10.1016/j.fluid.2016.02.009 | Experimental and modeled volumetric behavior of linear and branched ethers | 2016 | Fluid Phase Equilib. | 7 | 1 | dibutyl ether |  | C8H18O | 待定 | dibutyl ether | C8H18O |  | 待定 | DURPTKYDGMDSBL-UHFFFAOYSA-N | InChI=1S/C8H18O/c1-3-5-7-9-8-6-4-2/h3-8H2,1-2H3 | 100 |  | 100 |  | Mass density, kg/m3 | kg/m3 | Liquid | Vibrating tube method | 737.85 |  | TRUE | TRUE | 0.73785 | 737.85 | 328.15 |  | 328.15 | [62 empty] | C,H,O | kept | Liquid | 100 | 0 | inchikey:DURPTKYDGMDSBL-UHFFFAOYSA-N | ok | inchikey | DURPTKYDGMDSBL-UHFFFAOYSA-N | 8909 |  |  | CCCCOCCCC | C8H18O | 1-butoxybutane | DURPTKYDGMDSBL-UHFFFAOYSA-N | CCCCOCCCC | CCCCOCCCC | TRUE | 8909 | existing_pubchem_cid | existing | 415.15 | 3 | 413.95 | 415.3722 | 288 °F ; 140.8 °C ; 142 °C |  | 0 |  |  |  | ok | selected_8_evenly_keep_Tmin_Tmax | 6
D:\PyProjects\extend\real data\NIST\ThermoML.v2020-09-30\10.1016\j.jct.2018.11.010.xml | 10.1016/j.jct.2018.11.010 | Experimental density and PC-SAFT modeling of biofuel mixtures (DBE + 1-Heptanol) at temperatures from (298.15 to 393.15) K and at pressures up to 140 MPa | 2019 | J. Chem. Thermodyn. | 1 | 1 | dibutyl ether |  | C8H18O | 待定 | dibutyl ether | C8H18O |  | 待定 | DURPTKYDGMDSBL-UHFFFAOYSA-N | InChI=1S/C8H18O/c1-3-5-7-9-8-6-4-2/h3-8H2,1-2H3 | 100 |  | 100 |  | Mass density, kg/m3 | kg/m3 | Liquid | Vibrating tube method | 715 |  | TRUE | TRUE | 0.715 | 715 | 353.15 |  | 353.15 | [62 empty] | C,H,O | kept | Liquid | 100 | 0 | inchikey:DURPTKYDGMDSBL-UHFFFAOYSA-N | ok | inchikey | DURPTKYDGMDSBL-UHFFFAOYSA-N | 8909 |  |  | CCCCOCCCC | C8H18O | 1-butoxybutane | DURPTKYDGMDSBL-UHFFFAOYSA-N | CCCCOCCCC | CCCCOCCCC | TRUE | 8909 | existing_pubchem_cid | existing | 415.15 | 3 | 413.95 | 415.3722 | 288 °F ; 140.8 °C ; 142 °C |  | 0 |  |  |  | ok | selected_8_evenly_keep_Tmin_Tmax | 7
D:\PyProjects\extend\real data\NIST\ThermoML.v2020-09-30\10.1021\je101286a.xml | 10.1021/je101286a | Liquid Density of Biofuel Additives: 1-Butoxybutane at Pressures up to 140 MPa and from (293.15 to 393.15) K | 2011 | J. Chem. Eng. Data | 1 | 1 | dibutyl ether |  | C8H18O | 待定 | dibutyl ether | C8H18O |  | 待定 | DURPTKYDGMDSBL-UHFFFAOYSA-N | InChI=1S/C8H18O/c1-3-5-7-9-8-6-4-2/h3-8H2,1-2H3 | 100 |  | 100 |  | Mass density, kg/m3 | kg/m3 | Liquid | Vibrating tube method | 677.3 |  | TRUE | TRUE | 0.6773 | 677.3 | 393.15 |  | 393.15 | [62 empty] | C,H,O | kept | Liquid | 100 | 0 | inchikey:DURPTKYDGMDSBL-UHFFFAOYSA-N | ok | inchikey | DURPTKYDGMDSBL-UHFFFAOYSA-N | 8909 |  |  | CCCCOCCCC | C8H18O | 1-butoxybutane | DURPTKYDGMDSBL-UHFFFAOYSA-N | CCCCOCCCC | CCCCOCCCC | TRUE | 8909 | existing_pubchem_cid | existing | 415.15 | 3 | 413.95 | 415.3722 | 288 °F ; 140.8 °C ; 142 °C |  | 0 |  |  |  | ok | selected_8_evenly_keep_Tmin_Tmax | 8
D:\PyProjects\extend\real data\NIST\ThermoML.v2020-09-30\10.1016\j.fluid.2008.06.014.xml | 10.1016/j.fluid.2008.06.014 | Density and viscosity measurements of diethyl ether from 243 to 373K and up to 20MPa | 2008 | Fluid Phase Equilib. | 2 | 1 | diethyl ether |  | C4H10O | 待定 | diethyl ether | C4H10O |  | 待定 | RTZKZFJDLAIYFH-UHFFFAOYSA-N | InChI=1S/C4H10O/c1-3-5-4-2/h3-4H2,1-2H3 | 100 |  | 100 |  | Mass density, kg/m3 | kg/m3 | Liquid | vibrating wire | 768.339 |  | TRUE | TRUE | 0.76834 | 768.339 | 243.15 |  | 243.15 | [62 empty] | C,H,O | kept | Liquid | 100 | 0 | inchikey:RTZKZFJDLAIYFH-UHFFFAOYSA-N | ok | inchikey | RTZKZFJDLAIYFH-UHFFFAOYSA-N | 3283 |  |  | CCOCC | C4H10O | ethoxyethane | RTZKZFJDLAIYFH-UHFFFAOYSA-N | CCOCC | CCOCC | TRUE | 3283 | existing_pubchem_cid | existing | 307.5944 | 7 | 275.35 | 308.15 | 94.3 °F ; 34.6 °C ; 17.9 °C ; 2.2 °C ; 35 °C | 465.85 | 1 | 465.85 | 465.85 | 192.7 °C | ok | kept_all_less_or_equal_8 | 1
D:\PyProjects\extend\real data\NIST\ThermoML.v2020-09-30\10.1016\j.fluid.2008.06.014.xml | 10.1016/j.fluid.2008.06.014 | Density and viscosity measurements of diethyl ether from 243 to 373K and up to 20MPa | 2008 | Fluid Phase Equilib. | 2 | 1 | diethyl ether |  | C4H10O | 待定 | diethyl ether | C4H10O |  | 待定 | RTZKZFJDLAIYFH-UHFFFAOYSA-N | InChI=1S/C4H10O/c1-3-5-4-2/h3-4H2,1-2H3 | 100 |  | 100 |  | Mass density, kg/m3 | kg/m3 | Liquid | vibrating wire | 758.413 |  | TRUE | TRUE | 0.75841 | 758.413 | 253.15 |  | 253.15 | [62 empty] | C,H,O | kept | Liquid | 100 | 0 | inchikey:RTZKZFJDLAIYFH-UHFFFAOYSA-N | ok | inchikey | RTZKZFJDLAIYFH-UHFFFAOYSA-N | 3283 |  |  | CCOCC | C4H10O | ethoxyethane | RTZKZFJDLAIYFH-UHFFFAOYSA-N | CCOCC | CCOCC | TRUE | 3283 | existing_pubchem_cid | existing | 307.5944 | 7 | 275.35 | 308.15 | 94.3 °F ; 34.6 °C ; 17.9 °C ; 2.2 °C ; 35 °C | 465.85 | 1 | 465.85 | 465.85 | 192.7 °C | ok | kept_all_less_or_equal_8 | 2
D:\PyProjects\extend\real data\NIST\ThermoML.v2020-09-30\10.1016\j.fluid.2008.06.014.xml | 10.1016/j.fluid.2008.06.014 | Density and viscosity measurements of diethyl ether from 243 to 373K and up to 20MPa | 2008 | Fluid Phase Equilib. | 2 | 1 | diethyl ether |  | C4H10O | 待定 | diethyl ether | C4H10O |  | 待定 | RTZKZFJDLAIYFH-UHFFFAOYSA-N | InChI=1S/C4H10O/c1-3-5-4-2/h3-4H2,1-2H3 | 100 |  | 100 |  | Mass density, kg/m3 | kg/m3 | Liquid | vibrating wire | 747.885 |  | TRUE | TRUE | 0.74789 | 747.885 | 263.15 |  | 263.15 | [62 empty] | C,H,O | kept | Liquid | 100 | 0 | inchikey:RTZKZFJDLAIYFH-UHFFFAOYSA-N | ok | inchikey | RTZKZFJDLAIYFH-UHFFFAOYSA-N | 3283 |  |  | CCOCC | C4H10O | ethoxyethane | RTZKZFJDLAIYFH-UHFFFAOYSA-N | CCOCC | CCOCC | TRUE | 3283 | existing_pubchem_cid | existing | 307.5944 | 7 | 275.35 | 308.15 | 94.3 °F ; 34.6 °C ; 17.9 °C ; 2.2 °C ; 35 °C | 465.85 | 1 | 465.85 | 465.85 | 192.7 °C | ok | kept_all_less_or_equal_8 | 3
D:\PyProjects\extend\real data\NIST\ThermoML.v2020-09-30\10.1016\j.fluid.2008.06.014.xml | 10.1016/j.fluid.2008.06.014 | Density and viscosity measurements of diethyl ether from 243 to 373K and up to 20MPa | 2008 | Fluid Phase Equilib. | 2 | 1 | diethyl ether |  | C4H10O | 待定 | diethyl ether | C4H10O |  | 待定 | RTZKZFJDLAIYFH-UHFFFAOYSA-N | InChI=1S/C4H10O/c1-3-5-4-2/h3-4H2,1-2H3 | 100 |  | 100 |  | Mass density, kg/m3 | kg/m3 | Liquid | vibrating wire | 736.593 |  | TRUE | TRUE | 0.73659 | 736.593 | 273.15 |  | 273.15 | [62 empty] | C,H,O | kept | Liquid | 100 | 0 | inchikey:RTZKZFJDLAIYFH-UHFFFAOYSA-N | ok | inchikey | RTZKZFJDLAIYFH-UHFFFAOYSA-N | 3283 |  |  | CCOCC | C4H10O | ethoxyethane | RTZKZFJDLAIYFH-UHFFFAOYSA-N | CCOCC | CCOCC | TRUE | 3283 | existing_pubchem_cid | existing | 307.5944 | 7 | 275.35 | 308.15 | 94.3 °F ; 34.6 °C ; 17.9 °C ; 2.2 °C ; 35 °C | 465.85 | 1 | 465.85 | 465.85 | 192.7 °C | ok | kept_all_less_or_equal_8 | 4
D:\PyProjects\extend\real data\NIST\ThermoML.v2020-09-30\10.1016\j.fluid.2008.06.014.xml | 10.1016/j.fluid.2008.06.014 | Density and viscosity measurements of diethyl ether from 243 to 373K and up to 20MPa | 2008 | Fluid Phase Equilib. | 2 | 1 | diethyl ether |  | C4H10O | 待定 | diethyl ether | C4H10O |  | 待定 | RTZKZFJDLAIYFH-UHFFFAOYSA-N | InChI=1S/C4H10O/c1-3-5-4-2/h3-4H2,1-2H3 | 100 |  | 100 |  | Mass density, kg/m3 | kg/m3 | Liquid | vibrating wire | 725.632 |  | TRUE | TRUE | 0.72563 | 725.632 | 283.15 |  | 283.15 | [62 empty] | C,H,O | kept | Liquid | 100 | 0 | inchikey:RTZKZFJDLAIYFH-UHFFFAOYSA-N | ok | inchikey | RTZKZFJDLAIYFH-UHFFFAOYSA-N | 3283 |  |  | CCOCC | C4H10O | ethoxyethane | RTZKZFJDLAIYFH-UHFFFAOYSA-N | CCOCC | CCOCC | TRUE | 3283 | existing_pubchem_cid | existing | 307.5944 | 7 | 275.35 | 308.15 | 94.3 °F ; 34.6 °C ; 17.9 °C ; 2.2 °C ; 35 °C | 465.85 | 1 | 465.85 | 465.85 | 192.7 °C | ok | kept_all_less_or_equal_8 | 5
D:\PyProjects\extend\real data\NIST\ThermoML.v2020-09-30\10.1016\j.fluid.2008.06.014.xml | 10.1016/j.fluid.2008.06.014 | Density and viscosity measurements of diethyl ether from 243 to 373K and up to 20MPa | 2008 | Fluid Phase Equilib. | 2 | 1 | diethyl ether |  | C4H10O | 待定 | diethyl ether | C4H10O |  | 待定 | RTZKZFJDLAIYFH-UHFFFAOYSA-N | InChI=1S/C4H10O/c1-3-5-4-2/h3-4H2,1-2H3 | 100 |  | 100 |  | Mass density, kg/m3 | kg/m3 | Liquid | vibrating wire | 714.517 |  | TRUE | TRUE | 0.71452 | 714.517 | 293.15 |  | 293.15 | [62 empty] | C,H,O | kept | Liquid | 100 | 0 | inchikey:RTZKZFJDLAIYFH-UHFFFAOYSA-N | ok | inchikey | RTZKZFJDLAIYFH-UHFFFAOYSA-N | 3283 |  |  | CCOCC | C4H10O | ethoxyethane | RTZKZFJDLAIYFH-UHFFFAOYSA-N | CCOCC | CCOCC | TRUE | 3283 | existing_pubchem_cid | existing | 307.5944 | 7 | 275.35 | 308.15 | 94.3 °F ; 34.6 °C ; 17.9 °C ; 2.2 °C ; 35 °C | 465.85 | 1 | 465.85 | 465.85 | 192.7 °C | ok | kept_all_less_or_equal_8 | 6
D:\PyProjects\extend\real data\NIST\ThermoML.v2020-09-30\10.1021\je100594u.xml | 10.1021/je100594u | Study of the Solution Properties of Ternary Mixtures of 1,3-Dioxolane (1), Diethyl Ether (2), and n-Amyl Alcohol (3) and the Corresponding Binary Mixtures by Density, Viscosity, Refractivity, and Ultrasonic Speed Measurements at 298.15 K | 2010 | J. Chem. Eng. Data | 12 | 1 | diethyl ether |  | C4H10O | 待定 | diethyl ether | C4H10O |  | 待定 | RTZKZFJDLAIYFH-UHFFFAOYSA-N | InChI=1S/C4H10O/c1-3-5-4-2/h3-4H2,1-2H3 | 101.3 |  | 101.3 |  | Mass density, kg/m3 | kg/m3 | Liquid | Pycnometric method | 708.3 |  | TRUE | TRUE | 0.7083 | 708.3 | 298.15 |  | 298.15 | [62 empty] | C,H,O | kept | Liquid | 101.325 | 0.025 | inchikey:RTZKZFJDLAIYFH-UHFFFAOYSA-N | ok | inchikey | RTZKZFJDLAIYFH-UHFFFAOYSA-N | 3283 |  |  | CCOCC | C4H10O | ethoxyethane | RTZKZFJDLAIYFH-UHFFFAOYSA-N | CCOCC | CCOCC | TRUE | 3283 | existing_pubchem_cid | existing | 307.5944 | 7 | 275.35 | 308.15 | 94.3 °F ; 34.6 °C ; 17.9 °C ; 2.2 °C ; 35 °C | 465.85 | 1 | 465.85 | 465.85 | 192.7 °C | ok | kept_all_less_or_equal_8 | 7
D:\PyProjects\extend\real data\NIST\ThermoML.v2020-09-30\10.1021\je8005369.xml | 10.1021/je8005369 | Viscosity and Density Measurements of Diisopropyl Ether and Dibutyl Ether at Different Temperatures and Pressures | 2009 | J. Chem. Eng. Data | 2 | 1 | diisopropyl ether |  | C6H14O | 待定 | diisopropyl ether | C6H14O |  | 待定 | ZAFNJMIOTHYJRJ-UHFFFAOYSA-N | InChI=1S/C6H14O/c1-5(2)7-6(3)4/h5-6H,1-4H3 | 100 |  | 100 |  | Mass density, kg/m3 | kg/m3 | Liquid | Vibrating Wire Viscometer | 772.385 |  | TRUE | TRUE | 0.77238 | 772.385 | 243.15 |  | 243.15 | [62 empty] | C,H,O | kept | Liquid | 100 | 0 | inchikey:ZAFNJMIOTHYJRJ-UHFFFAOYSA-N | ok | inchikey | ZAFNJMIOTHYJRJ-UHFFFAOYSA-N | 7914 |  |  | CC(C)OC(C)C | C6H14O | 2-propan-2-yloxypropane | ZAFNJMIOTHYJRJ-UHFFFAOYSA-N | CC(C)OC(C)C | CC(C)OC(C)C | TRUE | 7914 | existing_pubchem_cid | existing | 341.65 | 5 | 340.9278 | 342.15 | 156 °F ; 68.5 °C ; 69 °C ; 154 °F ; 154 °F | 500.05 | 1 | 500.05 | 500.05 | 226.9 °C | ok | selected_8_evenly_keep_Tmin_Tmax | 1
D:\PyProjects\extend\real data\NIST\ThermoML.v2020-09-30\10.1021\je8005369.xml | 10.1021/je8005369 | Viscosity and Density Measurements of Diisopropyl Ether and Dibutyl Ether at Different Temperatures and Pressures | 2009 | J. Chem. Eng. Data | 2 | 1 | diisopropyl ether |  | C6H14O | 待定 | diisopropyl ether | C6H14O |  | 待定 | ZAFNJMIOTHYJRJ-UHFFFAOYSA-N | InChI=1S/C6H14O/c1-5(2)7-6(3)4/h5-6H,1-4H3 | 100 |  | 100 |  | Mass density, kg/m3 | kg/m3 | Liquid | Vibrating Wire Viscometer | 753.037 |  | TRUE | TRUE | 0.75304 | 753.037 | 263.15 |  | 263.15 | [62 empty] | C,H,O | kept | Liquid | 100 | 0 | inchikey:ZAFNJMIOTHYJRJ-UHFFFAOYSA-N | ok | inchikey | ZAFNJMIOTHYJRJ-UHFFFAOYSA-N | 7914 |  |  | CC(C)OC(C)C | C6H14O | 2-propan-2-yloxypropane | ZAFNJMIOTHYJRJ-UHFFFAOYSA-N | CC(C)OC(C)C | CC(C)OC(C)C | TRUE | 7914 | existing_pubchem_cid | existing | 341.65 | 5 | 340.9278 | 342.15 | 156 °F ; 68.5 °C ; 69 °C ; 154 °F ; 154 °F | 500.05 | 1 | 500.05 | 500.05 | 226.9 °C | ok | selected_8_evenly_keep_Tmin_Tmax | 2
D:\PyProjects\extend\real data\NIST\ThermoML.v2020-09-30\10.1016\j.fluid.2016.02.009.xml | 10.1016/j.fluid.2016.02.009 | Experimental and modeled volumetric behavior of linear and branched ethers | 2016 | Fluid Phase Equilib. | 6 | 1 | diisopropyl ether |  | C6H14O | 待定 | diisopropyl ether | C6H14O |  | 待定 | ZAFNJMIOTHYJRJ-UHFFFAOYSA-N | InChI=1S/C6H14O/c1-5(2)7-6(3)4/h5-6H,1-4H3 | 100 |  | 100 |  | Mass density, kg/m3 | kg/m3 | Liquid | Vibrating tube method | 733.83 |  | TRUE | TRUE | 0.73383 | 733.83 | 283.15 |  | 283.15 | [62 empty] | C,H,O | kept | Liquid | 100 | 0 | inchikey:ZAFNJMIOTHYJRJ-UHFFFAOYSA-N | ok | inchikey | ZAFNJMIOTHYJRJ-UHFFFAOYSA-N | 7914 |  |  | CC(C)OC(C)C | C6H14O | 2-propan-2-yloxypropane | ZAFNJMIOTHYJRJ-UHFFFAOYSA-N | CC(C)OC(C)C | CC(C)OC(C)C | TRUE | 7914 | existing_pubchem_cid | existing | 341.65 | 5 | 340.9278 | 342.15 | 156 °F ; 68.5 °C ; 69 °C ; 154 °F ; 154 °F | 500.05 | 1 | 500.05 | 500.05 | 226.9 °C | ok | selected_8_evenly_keep_Tmin_Tmax | 3
D:\PyProjects\extend\real data\NIST\ThermoML.v2020-09-30\10.1016\j.fluid.2016.02.009.xml | 10.1016/j.fluid.2016.02.009 | Experimental and modeled volumetric behavior of linear and branched ethers | 2016 | Fluid Phase Equilib. | 6 | 1 | diisopropyl ether |  | C6H14O | 待定 | diisopropyl ether | C6H14O |  | 待定 | ZAFNJMIOTHYJRJ-UHFFFAOYSA-N | InChI=1S/C6H14O/c1-5(2)7-6(3)4/h5-6H,1-4H3 | 100 |  | 100 |  | Mass density, kg/m3 | kg/m3 | Liquid | Vibrating tube method | 723.51 |  | TRUE | TRUE | 0.72351 | 723.51 | 293.15 |  | 293.15 | [62 empty] | C,H,O | kept | Liquid | 100 | 0 | inchikey:ZAFNJMIOTHYJRJ-UHFFFAOYSA-N | ok | inchikey | ZAFNJMIOTHYJRJ-UHFFFAOYSA-N | 7914 |  |  | CC(C)OC(C)C | C6H14O | 2-propan-2-yloxypropane | ZAFNJMIOTHYJRJ-UHFFFAOYSA-N | CC(C)OC(C)C | CC(C)OC(C)C | TRUE | 7914 | existing_pubchem_cid | existing | 341.65 | 5 | 340.9278 | 342.15 | 156 °F ; 68.5 °C ; 69 °C ; 154 °F ; 154 °F | 500.05 | 1 | 500.05 | 500.05 | 226.9 °C | ok | selected_8_evenly_keep_Tmin_Tmax | 4
D:\PyProjects\extend\real data\NIST\ThermoML.v2020-09-30\10.1016\j.fluid.2016.02.009.xml | 10.1016/j.fluid.2016.02.009 | Experimental and modeled volumetric behavior of linear and branched ethers | 2016 | Fluid Phase Equilib. | 6 | 1 | diisopropyl ether |  | C6H14O | 待定 | diisopropyl ether | C6H14O |  | 待定 | ZAFNJMIOTHYJRJ-UHFFFAOYSA-N | InChI=1S/C6H14O/c1-5(2)7-6(3)4/h5-6H,1-4H3 | 100 |  | 100 |  | Mass density, kg/m3 | kg/m3 | Liquid | Vibrating tube method | 713.03 |  | TRUE | TRUE | 0.71303 | 713.03 | 303.15 |  | 303.15 | [62 empty] | C,H,O | kept | Liquid | 100 | 0 | inchikey:ZAFNJMIOTHYJRJ-UHFFFAOYSA-N | ok | inchikey | ZAFNJMIOTHYJRJ-UHFFFAOYSA-N | 7914 |  |  | CC(C)OC(C)C | C6H14O | 2-propan-2-yloxypropane | ZAFNJMIOTHYJRJ-UHFFFAOYSA-N | CC(C)OC(C)C | CC(C)OC(C)C | TRUE | 7914 | existing_pubchem_cid | existing | 341.65 | 5 | 340.9278 | 342.15 | 156 °F ; 68.5 °C ; 69 °C ; 154 °F ; 154 °F | 500.05 | 1 | 500.05 | 500.05 | 226.9 °C | ok | selected_8_evenly_keep_Tmin_Tmax | 5
D:\PyProjects\extend\real data\NIST\ThermoML.v2020-09-30\10.1016\j.fluid.2016.02.009.xml | 10.1016/j.fluid.2016.02.009 | Experimental and modeled volumetric behavior of linear and branched ethers | 2016 | Fluid Phase Equilib. | 6 | 1 | diisopropyl ether |  | C6H14O | 待定 | diisopropyl ether | C6H14O |  | 待定 | ZAFNJMIOTHYJRJ-UHFFFAOYSA-N | InChI=1S/C6H14O/c1-5(2)7-6(3)4/h5-6H,1-4H3 | 100 |  | 100 |  | Mass density, kg/m3 | kg/m3 | Liquid | Vibrating tube method | 702.38 |  | TRUE | TRUE | 0.70238 | 702.38 | 313.15 |  | 313.15 | [62 empty] | C,H,O | kept | Liquid | 100 | 0 | inchikey:ZAFNJMIOTHYJRJ-UHFFFAOYSA-N | ok | inchikey | ZAFNJMIOTHYJRJ-UHFFFAOYSA-N | 7914 |  |  | CC(C)OC(C)C | C6H14O | 2-propan-2-yloxypropane | ZAFNJMIOTHYJRJ-UHFFFAOYSA-N | CC(C)OC(C)C | CC(C)OC(C)C | TRUE | 7914 | existing_pubchem_cid | existing | 341.65 | 5 | 340.9278 | 342.15 | 156 °F ; 68.5 °C ; 69 °C ; 154 °F ; 154 °F | 500.05 | 1 | 500.05 | 500.05 | 226.9 °C | ok | selected_8_evenly_keep_Tmin_Tmax | 6
D:\PyProjects\extend\real data\NIST\ThermoML.v2020-09-30\10.1016\j.fluid.2016.02.009.xml | 10.1016/j.fluid.2016.02.009 | Experimental and modeled volumetric behavior of linear and branched ethers | 2016 | Fluid Phase Equilib. | 6 | 1 | diisopropyl ether |  | C6H14O | 待定 | diisopropyl ether | C6H14O |  | 待定 | ZAFNJMIOTHYJRJ-UHFFFAOYSA-N | InChI=1S/C6H14O/c1-5(2)7-6(3)4/h5-6H,1-4H3 | 100 |  | 100 |  | Mass density, kg/m3 | kg/m3 | Liquid | Vibrating tube method | 691.61 |  | TRUE | TRUE | 0.69161 | 691.61 | 323.15 |  | 323.15 | [62 empty] | C,H,O | kept | Liquid | 100 | 0 | inchikey:ZAFNJMIOTHYJRJ-UHFFFAOYSA-N | ok | inchikey | ZAFNJMIOTHYJRJ-UHFFFAOYSA-N | 7914 |  |  | CC(C)OC(C)C | C6H14O | 2-propan-2-yloxypropane | ZAFNJMIOTHYJRJ-UHFFFAOYSA-N | CC(C)OC(C)C | CC(C)OC(C)C | TRUE | 7914 | existing_pubchem_cid | existing | 341.65 | 5 | 340.9278 | 342.15 | 156 °F ; 68.5 °C ; 69 °C ; 154 °F ; 154 °F | 500.05 | 1 | 500.05 | 500.05 | 226.9 °C | ok | selected_8_evenly_keep_Tmin_Tmax | 7
D:\PyProjects\extend\real data\NIST\ThermoML.v2020-09-30\10.1016\j.fluid.2016.02.009.xml | 10.1016/j.fluid.2016.02.009 | Experimental and modeled volumetric behavior of linear and branched ethers | 2016 | Fluid Phase Equilib. | 6 | 1 | diisopropyl ether |  | C6H14O | 待定 | diisopropyl ether | C6H14O |  | 待定 | ZAFNJMIOTHYJRJ-UHFFFAOYSA-N | InChI=1S/C6H14O/c1-5(2)7-6(3)4/h5-6H,1-4H3 | 100 |  | 100 |  | Mass density, kg/m3 | kg/m3 | Liquid | Vibrating tube method | 681 |  | TRUE | TRUE | 0.681 | 681 | 333.15 |  | 333.15 | [62 empty] | C,H,O | kept | Liquid | 100 | 0 | inchikey:ZAFNJMIOTHYJRJ-UHFFFAOYSA-N | ok | inchikey | ZAFNJMIOTHYJRJ-UHFFFAOYSA-N | 7914 |  |  | CC(C)OC(C)C | C6H14O | 2-propan-2-yloxypropane | ZAFNJMIOTHYJRJ-UHFFFAOYSA-N | CC(C)OC(C)C | CC(C)OC(C)C | TRUE | 7914 | existing_pubchem_cid | existing | 341.65 | 5 | 340.9278 | 342.15 | 156 °F ; 68.5 °C ; 69 °C ; 154 °F ; 154 °F | 500.05 | 1 | 500.05 | 500.05 | 226.9 °C | ok | selected_8_evenly_keep_Tmin_Tmax | 8
D:\PyProjects\extend\real data\NIST\ThermoML.v2020-09-30\10.1007\s10765-008-0503-0.xml | 10.1007/s10765-008-0503-0 | Density and Viscosity Measurements of Dimethoxymethane and 1,2-Dimethoxyethane from 243 K to 373 K up to 20 MPa | 2008 | Int. J. Thermophys. | 2 | 1 | dimethoxymethane |  | C3H8O2 | 待定 | dimethoxymethane | C3H8O2 |  | 待定 | NKDDWNXOKDWJAK-UHFFFAOYSA-N | InChI=1S/C3H8O2/c1-4-3-5-2/h3H2,1-2H3 | 100 |  | 100 |  | Mass density, kg/m3 | kg/m3 | Liquid | vibrating wire | 917.773 |  | TRUE | TRUE | 0.91777 | 917.773 | 243.15 |  | 243.15 | [62 empty] | C,H,O | kept | Liquid | 100 | 0 | inchikey:NKDDWNXOKDWJAK-UHFFFAOYSA-N | ok | inchikey | NKDDWNXOKDWJAK-UHFFFAOYSA-N | 8020 |  |  | COCOC | C3H8O2 | dimethoxymethane | NKDDWNXOKDWJAK-UHFFFAOYSA-N | COCOC | COCOC | TRUE | 8020 | existing_pubchem_cid | existing | 315.3722 | 5 | 314.75 | 317.0389 | 108 °F ; 41.6 °C ; 42 °C ; 111 °F ; 111 °F | 488.15 | 2 | 488.15 | 488.15 | 215 °C ; 419 °F | ok | kept_all_less_or_equal_8 | 1
D:\PyProjects\extend\real data\NIST\ThermoML.v2020-09-30\10.1007\s10765-008-0503-0.xml | 10.1007/s10765-008-0503-0 | Density and Viscosity Measurements of Dimethoxymethane and 1,2-Dimethoxyethane from 243 K to 373 K up to 20 MPa | 2008 | Int. J. Thermophys. | 2 | 1 | dimethoxymethane |  | C3H8O2 | 待定 | dimethoxymethane | C3H8O2 |  | 待定 | NKDDWNXOKDWJAK-UHFFFAOYSA-N | InChI=1S/C3H8O2/c1-4-3-5-2/h3H2,1-2H3 | 100 |  | 100 |  | Mass density, kg/m3 | kg/m3 | Liquid | vibrating wire | 905.693 |  | TRUE | TRUE | 0.90569 | 905.693 | 253.15 |  | 253.15 | [62 empty] | C,H,O | kept | Liquid | 100 | 0 | inchikey:NKDDWNXOKDWJAK-UHFFFAOYSA-N | ok | inchikey | NKDDWNXOKDWJAK-UHFFFAOYSA-N | 8020 |  |  | COCOC | C3H8O2 | dimethoxymethane | NKDDWNXOKDWJAK-UHFFFAOYSA-N | COCOC | COCOC | TRUE | 8020 | existing_pubchem_cid | existing | 315.3722 | 5 | 314.75 | 317.0389 | 108 °F ; 41.6 °C ; 42 °C ; 111 °F ; 111 °F | 488.15 | 2 | 488.15 | 488.15 | 215 °C ; 419 °F | ok | kept_all_less_or_equal_8 | 2
D:\PyProjects\extend\real data\NIST\ThermoML.v2020-09-30\10.1007\s10765-008-0503-0.xml | 10.1007/s10765-008-0503-0 | Density and Viscosity Measurements of Dimethoxymethane and 1,2-Dimethoxyethane from 243 K to 373 K up to 20 MPa | 2008 | Int. J. Thermophys. | 2 | 1 | dimethoxymethane |  | C3H8O2 | 待定 | dimethoxymethane | C3H8O2 |  | 待定 | NKDDWNXOKDWJAK-UHFFFAOYSA-N | InChI=1S/C3H8O2/c1-4-3-5-2/h3H2,1-2H3 | 100 |  | 100 |  | Mass density, kg/m3 | kg/m3 | Liquid | vibrating wire | 893.705 |  | TRUE | TRUE | 0.89371 | 893.705 | 263.15 |  | 263.15 | [62 empty] | C,H,O | kept | Liquid | 100 | 0 | inchikey:NKDDWNXOKDWJAK-UHFFFAOYSA-N | ok | inchikey | NKDDWNXOKDWJAK-UHFFFAOYSA-N | 8020 |  |  | COCOC | C3H8O2 | dimethoxymethane | NKDDWNXOKDWJAK-UHFFFAOYSA-N | COCOC | COCOC | TRUE | 8020 | existing_pubchem_cid | existing | 315.3722 | 5 | 314.75 | 317.0389 | 108 °F ; 41.6 °C ; 42 °C ; 111 °F ; 111 °F | 488.15 | 2 | 488.15 | 488.15 | 215 °C ; 419 °F | ok | kept_all_less_or_equal_8 | 3
D:\PyProjects\extend\real data\NIST\ThermoML.v2020-09-30\10.1007\s10765-008-0503-0.xml | 10.1007/s10765-008-0503-0 | Density and Viscosity Measurements of Dimethoxymethane and 1,2-Dimethoxyethane from 243 K to 373 K up to 20 MPa | 2008 | Int. J. Thermophys. | 2 | 1 | dimethoxymethane |  | C3H8O2 | 待定 | dimethoxymethane | C3H8O2 |  | 待定 | NKDDWNXOKDWJAK-UHFFFAOYSA-N | InChI=1S/C3H8O2/c1-4-3-5-2/h3H2,1-2H3 | 100 |  | 100 |  | Mass density, kg/m3 | kg/m3 | Liquid | vibrating wire | 881.433 |  | TRUE | TRUE | 0.88143 | 881.433 | 273.15 |  | 273.15 | [62 empty] | C,H,O | kept | Liquid | 100 | 0 | inchikey:NKDDWNXOKDWJAK-UHFFFAOYSA-N | ok | inchikey | NKDDWNXOKDWJAK-UHFFFAOYSA-N | 8020 |  |  | COCOC | C3H8O2 | dimethoxymethane | NKDDWNXOKDWJAK-UHFFFAOYSA-N | COCOC | COCOC | TRUE | 8020 | existing_pubchem_cid | existing | 315.3722 | 5 | 314.75 | 317.0389 | 108 °F ; 41.6 °C ; 42 °C ; 111 °F ; 111 °F | 488.15 | 2 | 488.15 | 488.15 | 215 °C ; 419 °F | ok | kept_all_less_or_equal_8 | 4
D:\PyProjects\extend\real data\NIST\ThermoML.v2020-09-30\10.1007\s10765-008-0503-0.xml | 10.1007/s10765-008-0503-0 | Density and Viscosity Measurements of Dimethoxymethane and 1,2-Dimethoxyethane from 243 K to 373 K up to 20 MPa | 2008 | Int. J. Thermophys. | 2 | 1 | dimethoxymethane |  | C3H8O2 | 待定 | dimethoxymethane | C3H8O2 |  | 待定 | NKDDWNXOKDWJAK-UHFFFAOYSA-N | InChI=1S/C3H8O2/c1-4-3-5-2/h3H2,1-2H3 | 100 |  | 100 |  | Mass density, kg/m3 | kg/m3 | Liquid | vibrating wire | 869.282 |  | TRUE | TRUE | 0.86928 | 869.282 | 283.15 |  | 283.15 | [62 empty] | C,H,O | kept | Liquid | 100 | 0 | inchikey:NKDDWNXOKDWJAK-UHFFFAOYSA-N | ok | inchikey | NKDDWNXOKDWJAK-UHFFFAOYSA-N | 8020 |  |  | COCOC | C3H8O2 | dimethoxymethane | NKDDWNXOKDWJAK-UHFFFAOYSA-N | COCOC | COCOC | TRUE | 8020 | existing_pubchem_cid | existing | 315.3722 | 5 | 314.75 | 317.0389 | 108 °F ; 41.6 °C ; 42 °C ; 111 °F ; 111 °F | 488.15 | 2 | 488.15 | 488.15 | 215 °C ; 419 °F | ok | kept_all_less_or_equal_8 | 5
D:\PyProjects\extend\real data\NIST\ThermoML.v2020-09-30\10.1007\s10765-008-0503-0.xml | 10.1007/s10765-008-0503-0 | Density and Viscosity Measurements of Dimethoxymethane and 1,2-Dimethoxyethane from 243 K to 373 K up to 20 MPa | 2008 | Int. J. Thermophys. | 2 | 1 | dimethoxymethane |  | C3H8O2 | 待定 | dimethoxymethane | C3H8O2 |  | 待定 | NKDDWNXOKDWJAK-UHFFFAOYSA-N | InChI=1S/C3H8O2/c1-4-3-5-2/h3H2,1-2H3 | 100 |  | 100 |  | Mass density, kg/m3 | kg/m3 | Liquid | vibrating wire | 857.043 |  | TRUE | TRUE | 0.85704 | 857.043 | 293.15 |  | 293.15 | [62 empty] | C,H,O | kept | Liquid | 100 | 0 | inchikey:NKDDWNXOKDWJAK-UHFFFAOYSA-N | ok | inchikey | NKDDWNXOKDWJAK-UHFFFAOYSA-N | 8020 |  |  | COCOC | C3H8O2 | dimethoxymethane | NKDDWNXOKDWJAK-UHFFFAOYSA-N | COCOC | COCOC | TRUE | 8020 | existing_pubchem_cid | existing | 315.3722 | 5 | 314.75 | 317.0389 | 108 °F ; 41.6 °C ; 42 °C ; 111 °F ; 111 °F | 488.15 | 2 | 488.15 | 488.15 | 215 °C ; 419 °F | ok | kept_all_less_or_equal_8 | 6
D:\PyProjects\extend\real data\NIST\ThermoML.v2020-09-30\10.1016\j.fluid.2004.12.007.xml | 10.1016/j.fluid.2004.12.007 | Phase equilibria for binary systems of octane boosters with 2,2,4-trimethylpentane | 2005 | Fluid Phase Equilib. | 7 | 1 | dimethoxymethane |  | C3H8O2 | 待定 | dimethoxymethane | C3H8O2 |  | 待定 | NKDDWNXOKDWJAK-UHFFFAOYSA-N | InChI=1S/C3H8O2/c1-4-3-5-2/h3H2,1-2H3 | 101.325 |  | 101.325 |  | Mass density, kg/m3 | kg/m3 | Liquid | PYCNOM:UFactor:4 | 847.51 |  | TRUE | TRUE | 0.84751 | 847.51 | 298.15 |  | 298.15 | [62 empty] | C,H,O | kept | Liquid | 101.325 | 0 | inchikey:NKDDWNXOKDWJAK-UHFFFAOYSA-N | ok | inchikey | NKDDWNXOKDWJAK-UHFFFAOYSA-N | 8020 |  |  | COCOC | C3H8O2 | dimethoxymethane | NKDDWNXOKDWJAK-UHFFFAOYSA-N | COCOC | COCOC | TRUE | 8020 | existing_pubchem_cid | existing | 315.3722 | 5 | 314.75 | 317.0389 | 108 °F ; 41.6 °C ; 42 °C ; 111 °F ; 111 °F | 488.15 | 2 | 488.15 | 488.15 | 215 °C ; 419 °F | ok | kept_all_less_or_equal_8 | 7
D:\PyProjects\extend\real data\NIST\ThermoML.v2020-09-30\10.1007\s10765-008-0503-0.xml | 10.1007/s10765-008-0503-0 | Density and Viscosity Measurements of Dimethoxymethane and 1,2-Dimethoxyethane from 243 K to 373 K up to 20 MPa | 2008 | Int. J. Thermophys. | 2 | 1 | dimethoxymethane |  | C3H8O2 | 待定 | dimethoxymethane | C3H8O2 |  | 待定 | NKDDWNXOKDWJAK-UHFFFAOYSA-N | InChI=1S/C3H8O2/c1-4-3-5-2/h3H2,1-2H3 | 100 |  | 100 |  | Mass density, kg/m3 | kg/m3 | Liquid | vibrating wire | 844.252 |  | TRUE | TRUE | 0.84425 | 844.252 | 303.15 |  | 303.15 | [62 empty] | C,H,O | kept | Liquid | 100 | 0 | inchikey:NKDDWNXOKDWJAK-UHFFFAOYSA-N | ok | inchikey | NKDDWNXOKDWJAK-UHFFFAOYSA-N | 8020 |  |  | COCOC | C3H8O2 | dimethoxymethane | NKDDWNXOKDWJAK-UHFFFAOYSA-N | COCOC | COCOC | TRUE | 8020 | existing_pubchem_cid | existing | 315.3722 | 5 | 314.75 | 317.0389 | 108 °F ; 41.6 °C ; 42 °C ; 111 °F ; 111 °F | 488.15 | 2 | 488.15 | 488.15 | 215 °C ; 419 °F | ok | kept_all_less_or_equal_8 | 8
D:\PyProjects\extend\real data\NIST\ThermoML.v2020-09-30\10.1016\j.fluid.2014.01.030.xml | 10.1016/j.fluid.2014.01.030 | Viscosity and density measurements of compressed liquid dimethyl adipate using oscillating body techniques | 2014 | Fluid Phase Equilib. | 1 | 1 | dimethyl 1,6-hexanedioate |  | C8H14O4 | 待定 | dimethyl 1,6-hexanedioate | C8H14O4 |  | 待定 | UDSFAEKRVUSQDD-UHFFFAOYSA-N | InChI=1S/C8H14O4/c1-11-7(9)5-3-4-6-8(10)12-2/h3-6H2,1-2H3 | 100 |  | 100 |  | Mass density, kg/m3 | kg/m3 | Liquid | Vibrating tube method | 1061.2 |  | TRUE | TRUE | 1.0612 | 1061.2 | 293.15 |  | 293.15 | [62 empty] | C,H,O | kept | Liquid | 100 | 0 | inchikey:UDSFAEKRVUSQDD-UHFFFAOYSA-N | ok | inchikey | UDSFAEKRVUSQDD-UHFFFAOYSA-N | 12329 |  |  | COC(=O)CCCCC(=O)OC | C8H14O4 | dimethyl hexanedioate | UDSFAEKRVUSQDD-UHFFFAOYSA-N | COC(=O)CCCCC(=O)OC | COC(=O)CCCCC(=O)OC | TRUE | 12329 | existing_pubchem_cid | existing | 382.65 | 4 | 382.65 | 388.15 | 228.2 to 230 °F ; 115 °C ; 109.00 to 110.00 °C ; 228.2-230 °F |  | 0 |  |  |  | ok | selected_8_evenly_keep_Tmin_Tmax | 1
D:\PyProjects\extend\real data\NIST\ThermoML.v2020-09-30\10.1016\j.fluid.2014.01.030.xml | 10.1016/j.fluid.2014.01.030 | Viscosity and density measurements of compressed liquid dimethyl adipate using oscillating body techniques | 2014 | Fluid Phase Equilib. | 1 | 1 | dimethyl 1,6-hexanedioate |  | C8H14O4 | 待定 | dimethyl 1,6-hexanedioate | C8H14O4 |  | 待定 | UDSFAEKRVUSQDD-UHFFFAOYSA-N | InChI=1S/C8H14O4/c1-11-7(9)5-3-4-6-8(10)12-2/h3-6H2,1-2H3 | 100 |  | 100 |  | Mass density, kg/m3 | kg/m3 | Liquid | Vibrating tube method | 1051.5 |  | TRUE | TRUE | 1.0515 | 1051.5 | 303.15 |  | 303.15 | [62 empty] | C,H,O | kept | Liquid | 100 | 0 | inchikey:UDSFAEKRVUSQDD-UHFFFAOYSA-N | ok | inchikey | UDSFAEKRVUSQDD-UHFFFAOYSA-N | 12329 |  |  | COC(=O)CCCCC(=O)OC | C8H14O4 | dimethyl hexanedioate | UDSFAEKRVUSQDD-UHFFFAOYSA-N | COC(=O)CCCCC(=O)OC | COC(=O)CCCCC(=O)OC | TRUE | 12329 | existing_pubchem_cid | existing | 382.65 | 4 | 382.65 | 388.15 | 228.2 to 230 °F ; 115 °C ; 109.00 to 110.00 °C ; 228.2-230 °F |  | 0 |  |  |  | ok | selected_8_evenly_keep_Tmin_Tmax | 2
D:\PyProjects\extend\real data\NIST\ThermoML.v2020-09-30\10.1016\j.fluid.2014.01.030.xml | 10.1016/j.fluid.2014.01.030 | Viscosity and density measurements of compressed liquid dimethyl adipate using oscillating body techniques | 2014 | Fluid Phase Equilib. | 1 | 1 | dimethyl 1,6-hexanedioate |  | C8H14O4 | 待定 | dimethyl 1,6-hexanedioate | C8H14O4 |  | 待定 | UDSFAEKRVUSQDD-UHFFFAOYSA-N | InChI=1S/C8H14O4/c1-11-7(9)5-3-4-6-8(10)12-2/h3-6H2,1-2H3 | 100 |  | 100 |  | Mass density, kg/m3 | kg/m3 | Liquid | Vibrating tube method | 1031.9 |  | TRUE | TRUE | 1.0319 | 1031.9 | 323.15 |  | 323.15 | [62 empty] | C,H,O | kept | Liquid | 100 | 0 | inchikey:UDSFAEKRVUSQDD-UHFFFAOYSA-N | ok | inchikey | UDSFAEKRVUSQDD-UHFFFAOYSA-N | 12329 |  |  | COC(=O)CCCCC(=O)OC | C8H14O4 | dimethyl hexanedioate | UDSFAEKRVUSQDD-UHFFFAOYSA-N | COC(=O)CCCCC(=O)OC | COC(=O)CCCCC(=O)OC | TRUE | 12329 | existing_pubchem_cid | existing | 382.65 | 4 | 382.65 | 388.15 | 228.2 to 230 °F ; 115 °C ; 109.00 to 110.00 °C ; 228.2-230 °F |  | 0 |  |  |  | ok | selected_8_evenly_keep_Tmin_Tmax | 3
D:\PyProjects\extend\real data\NIST\ThermoML.v2020-09-30\10.1016\j.fluid.2014.01.030.xml | 10.1016/j.fluid.2014.01.030 | Viscosity and density measurements of compressed liquid dimethyl adipate using oscillating body techniques | 2014 | Fluid Phase Equilib. | 1 | 1 | dimethyl 1,6-hexanedioate |  | C8H14O4 | 待定 | dimethyl 1,6-hexanedioate | C8H14O4 |  | 待定 | UDSFAEKRVUSQDD-UHFFFAOYSA-N | InChI=1S/C8H14O4/c1-11-7(9)5-3-4-6-8(10)12-2/h3-6H2,1-2H3 | 100 |  | 100 |  | Mass density, kg/m3 | kg/m3 | Liquid | Vibrating tube method | 1012.4 |  | TRUE | TRUE | 1.0124 | 1012.4 | 343.15 |  | 343.15 | [62 empty] | C,H,O | kept | Liquid | 100 | 0 | inchikey:UDSFAEKRVUSQDD-UHFFFAOYSA-N | ok | inchikey | UDSFAEKRVUSQDD-UHFFFAOYSA-N | 12329 |  |  | COC(=O)CCCCC(=O)OC | C8H14O4 | dimethyl hexanedioate | UDSFAEKRVUSQDD-UHFFFAOYSA-N | COC(=O)CCCCC(=O)OC | COC(=O)CCCCC(=O)OC | TRUE | 12329 | existing_pubchem_cid | existing | 382.65 | 4 | 382.65 | 388.15 | 228.2 to 230 °F ; 115 °C ; 109.00 to 110.00 °C ; 228.2-230 °F |  | 0 |  |  |  | ok | selected_8_evenly_keep_Tmin_Tmax | 4
D:\PyProjects\extend\real data\NIST\ThermoML.v2020-09-30\10.1021\je100237h.xml | 10.1021/je100237h | Influence of the Molecular Structure on the Volumetric Properties and Viscosities of Dialkyl Adipates (Dimethyl, Diethyl, and Diisobutyl Adipates) | 2010 | J. Chem. Eng. Data | 2 | 1 | dimethyl 1,6-hexanedioate |  | C8H14O4 | 待定 | dimethyl 1,6-hexanedioate | C8H14O4 |  | 待定 | UDSFAEKRVUSQDD-UHFFFAOYSA-N | InChI=1S/C8H14O4/c1-11-7(9)5-3-4-6-8(10)12-2/h3-6H2,1-2H3 | 100 |  | 100 |  | Mass density, kg/m3 | kg/m3 | Liquid | Vibrating tube method | 1002.2 |  | TRUE | TRUE | 1.0022 | 1002.2 | 353.15 |  | 353.15 | [62 empty] | C,H,O | kept | Liquid | 100 | 0 | inchikey:UDSFAEKRVUSQDD-UHFFFAOYSA-N | ok | inchikey | UDSFAEKRVUSQDD-UHFFFAOYSA-N | 12329 |  |  | COC(=O)CCCCC(=O)OC | C8H14O4 | dimethyl hexanedioate | UDSFAEKRVUSQDD-UHFFFAOYSA-N | COC(=O)CCCCC(=O)OC | COC(=O)CCCCC(=O)OC | TRUE | 12329 | existing_pubchem_cid | existing | 382.65 | 4 | 382.65 | 388.15 | 228.2 to 230 °F ; 115 °C ; 109.00 to 110.00 °C ; 228.2-230 °F |  | 0 |  |  |  | ok | selected_8_evenly_keep_Tmin_Tmax | 5
D:\PyProjects\extend\real data\NIST\ThermoML.v2020-09-30\10.1021\je100237h.xml | 10.1021/je100237h | Influence of the Molecular Structure on the Volumetric Properties and Viscosities of Dialkyl Adipates (Dimethyl, Diethyl, and Diisobutyl Adipates) | 2010 | J. Chem. Eng. Data | 2 | 1 | dimethyl 1,6-hexanedioate |  | C8H14O4 | 待定 | dimethyl 1,6-hexanedioate | C8H14O4 |  | 待定 | UDSFAEKRVUSQDD-UHFFFAOYSA-N | InChI=1S/C8H14O4/c1-11-7(9)5-3-4-6-8(10)12-2/h3-6H2,1-2H3 | 100 |  | 100 |  | Mass density, kg/m3 | kg/m3 | Liquid | Vibrating tube method | 992.2 |  | TRUE | TRUE | 0.9922 | 992.2 | 363.15 |  | 363.15 | [62 empty] | C,H,O | kept | Liquid | 100 | 0 | inchikey:UDSFAEKRVUSQDD-UHFFFAOYSA-N | ok | inchikey | UDSFAEKRVUSQDD-UHFFFAOYSA-N | 12329 |  |  | COC(=O)CCCCC(=O)OC | C8H14O4 | dimethyl hexanedioate | UDSFAEKRVUSQDD-UHFFFAOYSA-N | COC(=O)CCCCC(=O)OC | COC(=O)CCCCC(=O)OC | TRUE | 12329 | existing_pubchem_cid | existing | 382.65 | 4 | 382.65 | 388.15 | 228.2 to 230 °F ; 115 °C ; 109.00 to 110.00 °C ; 228.2-230 °F |  | 0 |  |  |  | ok | selected_8_evenly_keep_Tmin_Tmax | 6
D:\PyProjects\extend\real data\NIST\ThermoML.v2020-09-30\10.1021\je100237h.xml | 10.1021/je100237h | Influence of the Molecular Structure on the Volumetric Properties and Viscosities of Dialkyl Adipates (Dimethyl, Diethyl, and Diisobutyl Adipates) | 2010 | J. Chem. Eng. Data | 2 | 1 | dimethyl 1,6-hexanedioate |  | C8H14O4 | 待定 | dimethyl 1,6-hexanedioate | C8H14O4 |  | 待定 | UDSFAEKRVUSQDD-UHFFFAOYSA-N | InChI=1S/C8H14O4/c1-11-7(9)5-3-4-6-8(10)12-2/h3-6H2,1-2H3 | 100 |  | 100 |  | Mass density, kg/m3 | kg/m3 | Liquid | Vibrating tube method | 972.2 |  | TRUE | TRUE | 0.9722 | 972.2 | 383.15 |  | 383.15 | [62 empty] | C,H,O | kept | Liquid | 100 | 0 | inchikey:UDSFAEKRVUSQDD-UHFFFAOYSA-N | ok | inchikey | UDSFAEKRVUSQDD-UHFFFAOYSA-N | 12329 |  |  | COC(=O)CCCCC(=O)OC | C8H14O4 | dimethyl hexanedioate | UDSFAEKRVUSQDD-UHFFFAOYSA-N | COC(=O)CCCCC(=O)OC | COC(=O)CCCCC(=O)OC | TRUE | 12329 | existing_pubchem_cid | existing | 382.65 | 4 | 382.65 | 388.15 | 228.2 to 230 °F ; 115 °C ; 109.00 to 110.00 °C ; 228.2-230 °F |  | 0 |  |  |  | ok | selected_8_evenly_keep_Tmin_Tmax | 7
D:\PyProjects\extend\real data\NIST\ThermoML.v2020-09-30\10.1021\je100237h.xml | 10.1021/je100237h | Influence of the Molecular Structure on the Volumetric Properties and Viscosities of Dialkyl Adipates (Dimethyl, Diethyl, and Diisobutyl Adipates) | 2010 | J. Chem. Eng. Data | 2 | 1 | dimethyl 1,6-hexanedioate |  | C8H14O4 | 待定 | dimethyl 1,6-hexanedioate | C8H14O4 |  | 待定 | UDSFAEKRVUSQDD-UHFFFAOYSA-N | InChI=1S/C8H14O4/c1-11-7(9)5-3-4-6-8(10)12-2/h3-6H2,1-2H3 | 100 |  | 100 |  | Mass density, kg/m3 | kg/m3 | Liquid | Vibrating tube method | 951.5 |  | TRUE | TRUE | 0.9515 | 951.5 | 403.15 |  | 403.15 | [62 empty] | C,H,O | kept | Liquid | 100 | 0 | inchikey:UDSFAEKRVUSQDD-UHFFFAOYSA-N | ok | inchikey | UDSFAEKRVUSQDD-UHFFFAOYSA-N | 12329 |  |  | COC(=O)CCCCC(=O)OC | C8H14O4 | dimethyl hexanedioate | UDSFAEKRVUSQDD-UHFFFAOYSA-N | COC(=O)CCCCC(=O)OC | COC(=O)CCCCC(=O)OC | TRUE | 12329 | existing_pubchem_cid | existing | 382.65 | 4 | 382.65 | 388.15 | 228.2 to 230 °F ; 115 °C ; 109.00 to 110.00 °C ; 228.2-230 °F |  | 0 |  |  |  | ok | selected_8_evenly_keep_Tmin_Tmax | 8
D:\PyProjects\extend\real data\NIST\ThermoML.v2020-09-30\10.1021\je0342320.xml | 10.1021/je0342320 | prTx Data for the Dimethyl Carbonate + Decane system | 2004 | J. Chem. Eng. Data | 1 | 1 | dimethyl carbonate |  | C3H6O3 | 待定 | dimethyl carbonate | C3H6O3 |  | 待定 | IEJIGPNLZYLLBP-UHFFFAOYSA-N | InChI=1S/C3H6O3/c1-5-3(4)6-2/h1-2H3 | 100 |  | 100 |  | Mass density, kg/m3 | kg/m3 | Liquid | Vibrating tube method | 1083.17 |  | TRUE | TRUE | 1.0832 | 1083.17 | 283.15 |  | 283.15 | [62 empty] | C,H,O | kept | Liquid | 100 | 0 | inchikey:IEJIGPNLZYLLBP-UHFFFAOYSA-N | ok | inchikey | IEJIGPNLZYLLBP-UHFFFAOYSA-N | 12021 |  |  | COC(=O)OC | C3H6O3 | dimethyl carbonate | IEJIGPNLZYLLBP-UHFFFAOYSA-N | COC(=O)OC | COC(=O)OC | TRUE | 12021 | existing_pubchem_cid | existing | 363.65 | 3 | 363.15 | 363.65 | 90.5 °C ; 90.00 to 91.00 °C ; 90 °C | 548 | 1 | 548 | 548 | 548.00 K | ok | selected_8_evenly_keep_Tmin_Tmax | 1
D:\PyProjects\extend\real data\NIST\ThermoML.v2020-09-30\10.1016\j.jct.2012.11.011.xml | 10.1016/j.jct.2012.11.011 | Volumetric properties of dialkyl carbonate + n-alkane mixtures at high pressures: Experimental measurement and Nitta-Chao model prediction | 2013 | J. Chem. Thermodyn. | 1 | 1 | dimethyl carbonate |  | C3H6O3 | 待定 | dimethyl carbonate | C3H6O3 |  | 待定 | IEJIGPNLZYLLBP-UHFFFAOYSA-N | InChI=1S/C3H6O3/c1-5-3(4)6-2/h1-2H3 | 100 |  | 100 |  | Mass density, kg/m3 | kg/m3 | Liquid | Vibrating tube method | 1076.5 |  | TRUE | TRUE | 1.0765 | 1076.5 | 288.15 |  | 288.15 | [62 empty] | C,H,O | kept | Liquid | 100 | 0 | inchikey:IEJIGPNLZYLLBP-UHFFFAOYSA-N | ok | inchikey | IEJIGPNLZYLLBP-UHFFFAOYSA-N | 12021 |  |  | COC(=O)OC | C3H6O3 | dimethyl carbonate | IEJIGPNLZYLLBP-UHFFFAOYSA-N | COC(=O)OC | COC(=O)OC | TRUE | 12021 | existing_pubchem_cid | existing | 363.65 | 3 | 363.15 | 363.65 | 90.5 °C ; 90.00 to 91.00 °C ; 90 °C | 548 | 1 | 548 | 548 | 548.00 K | ok | selected_8_evenly_keep_Tmin_Tmax | 2
D:\PyProjects\extend\real data\NIST\ThermoML.v2020-09-30\10.1016\j.jct.2010.06.011.xml | 10.1016/j.jct.2010.06.011 | Densities, excess molar volume, isothermal compressibility, and isobaric expansivity of (dimethyl carbonate + n-hexane) systems at temperatures (293.15 to 313.15) K and pressures from 0.1 MPa up to 40 MPa | 2010 | J. Chem. Thermodyn. | 1 | 1 | dimethyl carbonate |  | C3H6O3 | 待定 | dimethyl carbonate | C3H6O3 |  | 待定 | IEJIGPNLZYLLBP-UHFFFAOYSA-N | InChI=1S/C3H6O3/c1-5-3(4)6-2/h1-2H3 | 100 |  | 100 |  | Mass density, kg/m3 | kg/m3 | Liquid | Vibrating tube method | 1063.2 |  | TRUE | TRUE | 1.0632 | 1063.2 | 298.15 |  | 298.15 | [62 empty] | C,H,O | kept | Liquid | 100 | 0 | inchikey:IEJIGPNLZYLLBP-UHFFFAOYSA-N | ok | inchikey | IEJIGPNLZYLLBP-UHFFFAOYSA-N | 12021 |  |  | COC(=O)OC | C3H6O3 | dimethyl carbonate | IEJIGPNLZYLLBP-UHFFFAOYSA-N | COC(=O)OC | COC(=O)OC | TRUE | 12021 | existing_pubchem_cid | existing | 363.65 | 3 | 363.15 | 363.65 | 90.5 °C ; 90.00 to 91.00 °C ; 90 °C | 548 | 1 | 548 | 548 | 548.00 K | ok | selected_8_evenly_keep_Tmin_Tmax | 3
D:\PyProjects\extend\real data\NIST\ThermoML.v2020-09-30\10.1021\je500332k.xml | 10.1021/je500332k | Liquid Phase Equilibria of the Water + Acetic Acid + Dimethyl Carbonate Ternary System at Several Temperatures | 2014 | J. Chem. Eng. Data | 4 | 1 | dimethyl carbonate |  | C3H6O3 | 待定 | dimethyl carbonate | C3H6O3 |  | 待定 | IEJIGPNLZYLLBP-UHFFFAOYSA-N | InChI=1S/C3H6O3/c1-5-3(4)6-2/h1-2H3 | 101.325 |  | 101.325 |  | Mass density, kg/m3 | kg/m3 | Liquid | Vibrating tube method | 1061.9 |  | TRUE | TRUE | 1.0619 | 1061.9 | 298.2 |  | 298.2 | [62 empty] | C,H,O | kept | Liquid | 101.325 | 0 | inchikey:IEJIGPNLZYLLBP-UHFFFAOYSA-N | ok | inchikey | IEJIGPNLZYLLBP-UHFFFAOYSA-N | 12021 |  |  | COC(=O)OC | C3H6O3 | dimethyl carbonate | IEJIGPNLZYLLBP-UHFFFAOYSA-N | COC(=O)OC | COC(=O)OC | TRUE | 12021 | existing_pubchem_cid | existing | 363.65 | 3 | 363.15 | 363.65 | 90.5 °C ; 90.00 to 91.00 °C ; 90 °C | 548 | 1 | 548 | 548 | 548.00 K | ok | selected_8_evenly_keep_Tmin_Tmax | 4
D:\PyProjects\extend\real data\NIST\ThermoML.v2020-09-30\10.1016\j.jct.2010.06.011.xml | 10.1016/j.jct.2010.06.011 | Densities, excess molar volume, isothermal compressibility, and isobaric expansivity of (dimethyl carbonate + n-hexane) systems at temperatures (293.15 to 313.15) K and pressures from 0.1 MPa up to 40 MPa | 2010 | J. Chem. Thermodyn. | 1 | 1 | dimethyl carbonate |  | C3H6O3 | 待定 | dimethyl carbonate | C3H6O3 |  | 待定 | IEJIGPNLZYLLBP-UHFFFAOYSA-N | InChI=1S/C3H6O3/c1-5-3(4)6-2/h1-2H3 | 100 |  | 100 |  | Mass density, kg/m3 | kg/m3 | Liquid | Vibrating tube method | 1049.8 |  | TRUE | TRUE | 1.0498 | 1049.8 | 308.15 |  | 308.15 | [62 empty] | C,H,O | kept | Liquid | 100 | 0 | inchikey:IEJIGPNLZYLLBP-UHFFFAOYSA-N | ok | inchikey | IEJIGPNLZYLLBP-UHFFFAOYSA-N | 12021 |  |  | COC(=O)OC | C3H6O3 | dimethyl carbonate | IEJIGPNLZYLLBP-UHFFFAOYSA-N | COC(=O)OC | COC(=O)OC | TRUE | 12021 | existing_pubchem_cid | existing | 363.65 | 3 | 363.15 | 363.65 | 90.5 °C ; 90.00 to 91.00 °C ; 90 °C | 548 | 1 | 548 | 548 | 548.00 K | ok | selected_8_evenly_keep_Tmin_Tmax | 5
D:\PyProjects\extend\real data\NIST\ThermoML.v2020-09-30\10.1016\j.jct.2010.06.011.xml | 10.1016/j.jct.2010.06.011 | Densities, excess molar volume, isothermal compressibility, and isobaric expansivity of (dimethyl carbonate + n-hexane) systems at temperatures (293.15 to 313.15) K and pressures from 0.1 MPa up to 40 MPa | 2010 | J. Chem. Thermodyn. | 1 | 1 | dimethyl carbonate |  | C3H6O3 | 待定 | dimethyl carbonate | C3H6O3 |  | 待定 | IEJIGPNLZYLLBP-UHFFFAOYSA-N | InChI=1S/C3H6O3/c1-5-3(4)6-2/h1-2H3 | 100 |  | 100 |  | Mass density, kg/m3 | kg/m3 | Liquid | Vibrating tube method | 1043 |  | TRUE | TRUE | 1.043 | 1043 | 313.15 |  | 313.15 | [62 empty] | C,H,O | kept | Liquid | 100 | 0 | inchikey:IEJIGPNLZYLLBP-UHFFFAOYSA-N | ok | inchikey | IEJIGPNLZYLLBP-UHFFFAOYSA-N | 12021 |  |  | COC(=O)OC | C3H6O3 | dimethyl carbonate | IEJIGPNLZYLLBP-UHFFFAOYSA-N | COC(=O)OC | COC(=O)OC | TRUE | 12021 | existing_pubchem_cid | existing | 363.65 | 3 | 363.15 | 363.65 | 90.5 °C ; 90.00 to 91.00 °C ; 90 °C | 548 | 1 | 548 | 548 | 548.00 K | ok | selected_8_evenly_keep_Tmin_Tmax | 6
D:\PyProjects\extend\real data\NIST\ThermoML.v2020-09-30\10.1021\je0342320.xml | 10.1021/je0342320 | prTx Data for the Dimethyl Carbonate + Decane system | 2004 | J. Chem. Eng. Data | 1 | 1 | dimethyl carbonate |  | C3H6O3 | 待定 | dimethyl carbonate | C3H6O3 |  | 待定 | IEJIGPNLZYLLBP-UHFFFAOYSA-N | InChI=1S/C3H6O3/c1-5-3(4)6-2/h1-2H3 | 100 |  | 100 |  | Mass density, kg/m3 | kg/m3 | Liquid | Vibrating tube method | 1029.21 |  | TRUE | TRUE | 1.0292 | 1029.21 | 323.15 |  | 323.15 | [62 empty] | C,H,O | kept | Liquid | 100 | 0 | inchikey:IEJIGPNLZYLLBP-UHFFFAOYSA-N | ok | inchikey | IEJIGPNLZYLLBP-UHFFFAOYSA-N | 12021 |  |  | COC(=O)OC | C3H6O3 | dimethyl carbonate | IEJIGPNLZYLLBP-UHFFFAOYSA-N | COC(=O)OC | COC(=O)OC | TRUE | 12021 | existing_pubchem_cid | existing | 363.65 | 3 | 363.15 | 363.65 | 90.5 °C ; 90.00 to 91.00 °C ; 90 °C | 548 | 1 | 548 | 548 | 548.00 K | ok | selected_8_evenly_keep_Tmin_Tmax | 7
D:\PyProjects\extend\real data\NIST\ThermoML.v2020-09-30\10.1021\je0342320.xml | 10.1021/je0342320 | prTx Data for the Dimethyl Carbonate + Decane system | 2004 | J. Chem. Eng. Data | 1 | 1 | dimethyl carbonate |  | C3H6O3 | 待定 | dimethyl carbonate | C3H6O3 |  | 待定 | IEJIGPNLZYLLBP-UHFFFAOYSA-N | InChI=1S/C3H6O3/c1-5-3(4)6-2/h1-2H3 | 100 |  | 100 |  | Mass density, kg/m3 | kg/m3 | Liquid | Vibrating tube method | 1022.24 |  | TRUE | TRUE | 1.0222 | 1022.24 | 328.15 |  | 328.15 | [62 empty] | C,H,O | kept | Liquid | 100 | 0 | inchikey:IEJIGPNLZYLLBP-UHFFFAOYSA-N | ok | inchikey | IEJIGPNLZYLLBP-UHFFFAOYSA-N | 12021 |  |  | COC(=O)OC | C3H6O3 | dimethyl carbonate | IEJIGPNLZYLLBP-UHFFFAOYSA-N | COC(=O)OC | COC(=O)OC | TRUE | 12021 | existing_pubchem_cid | existing | 363.65 | 3 | 363.15 | 363.65 | 90.5 °C ; 90.00 to 91.00 °C ; 90 °C | 548 | 1 | 548 | 548 | 548.00 K | ok | selected_8_evenly_keep_Tmin_Tmax | 8
D:\PyProjects\extend\real data\NIST\ThermoML.v2020-09-30\10.1021\je700096m.xml | 10.1021/je700096m | Densities and Isothermal Compressibilities at Pressures up to 20 MPa of the Systems N,N-Dimethylformamide or N,N-Dimethylacetamide + 1-Chloroalkane | 2007 | J. Chem. Eng. Data | 1 | 1 | dimethylformamide |  | C3H7NO | 待定 | dimethylformamide | C3H7NO |  | 待定 | ZMXDDKWLCZADIW-UHFFFAOYSA-N | InChI=1S/C3H7NO/c1-4(2)3-5/h3H,1-2H3 | 100 |  | 100 |  | Mass density, kg/m3 | kg/m3 | Liquid | VIBTUB:UFactor:6 | 953.4 |  | TRUE | TRUE | 0.9534 | 953.4 | 288.15 |  | 288.15 | [62 empty] | C,H,N,O | kept | Liquid | 100 | 0 | inchikey:ZMXDDKWLCZADIW-UHFFFAOYSA-N | ok | inchikey | ZMXDDKWLCZADIW-UHFFFAOYSA-N | 6228 |  |  | CN(C)C=O | C3H7NO | N,N-dimethylformamide | ZMXDDKWLCZADIW-UHFFFAOYSA-N | CN(C)C=O | CN(C)C=O | TRUE | 6228 | existing_pubchem_cid | existing | 425.9278 | 7 | 298.15 | 426.15 | 300 to 313 °F ; 152.8 °C ; 76 °C ; 25 °C ; 153 °C | 647.15 | 1 | 647.15 | 647.15 | 374 °C | ok | selected_8_evenly_keep_Tmin_Tmax | 1
D:\PyProjects\extend\real data\NIST\ThermoML.v2020-09-30\10.1016\j.fluid.2016.08.014.xml | 10.1016/j.fluid.2016.08.014 | PrhoT measurement and PC-SAFT modeling of N,N-dimethyl formamide, N -methyl formamide, N,N-dimethyl acetamide, and ethylenediamine from T = (293.15-423.15) K and pressures up to 35 MPa | 2016 | Fluid Phase Equilib. | 3 | 1 | dimethylformamide |  | C3H7NO | 待定 | dimethylformamide | C3H7NO |  | 待定 | ZMXDDKWLCZADIW-UHFFFAOYSA-N | InChI=1S/C3H7NO/c1-4(2)3-5/h3H,1-2H3 | 100 |  | 100 |  | Mass density, kg/m3 | kg/m3 | Liquid | Vibrating tube method | 949 |  | TRUE | TRUE | 0.949 | 949 | 293.15 |  | 293.15 | [62 empty] | C,H,N,O | kept | Liquid | 100 | 0 | inchikey:ZMXDDKWLCZADIW-UHFFFAOYSA-N | ok | inchikey | ZMXDDKWLCZADIW-UHFFFAOYSA-N | 6228 |  |  | CN(C)C=O | C3H7NO | N,N-dimethylformamide | ZMXDDKWLCZADIW-UHFFFAOYSA-N | CN(C)C=O | CN(C)C=O | TRUE | 6228 | existing_pubchem_cid | existing | 425.9278 | 7 | 298.15 | 426.15 | 300 to 313 °F ; 152.8 °C ; 76 °C ; 25 °C ; 153 °C | 647.15 | 1 | 647.15 | 647.15 | 374 °C | ok | selected_8_evenly_keep_Tmin_Tmax | 2
D:\PyProjects\extend\real data\NIST\ThermoML.v2020-09-30\10.1021\je700096m.xml | 10.1021/je700096m | Densities and Isothermal Compressibilities at Pressures up to 20 MPa of the Systems N,N-Dimethylformamide or N,N-Dimethylacetamide + 1-Chloroalkane | 2007 | J. Chem. Eng. Data | 1 | 1 | dimethylformamide |  | C3H7NO | 待定 | dimethylformamide | C3H7NO |  | 待定 | ZMXDDKWLCZADIW-UHFFFAOYSA-N | InChI=1S/C3H7NO/c1-4(2)3-5/h3H,1-2H3 | 100 |  | 100 |  | Mass density, kg/m3 | kg/m3 | Liquid | VIBTUB:UFactor:6 | 943.8 |  | TRUE | TRUE | 0.9438 | 943.8 | 298.15 |  | 298.15 | [62 empty] | C,H,N,O | kept | Liquid | 100 | 0 | inchikey:ZMXDDKWLCZADIW-UHFFFAOYSA-N | ok | inchikey | ZMXDDKWLCZADIW-UHFFFAOYSA-N | 6228 |  |  | CN(C)C=O | C3H7NO | N,N-dimethylformamide | ZMXDDKWLCZADIW-UHFFFAOYSA-N | CN(C)C=O | CN(C)C=O | TRUE | 6228 | existing_pubchem_cid | existing | 425.9278 | 7 | 298.15 | 426.15 | 300 to 313 °F ; 152.8 °C ; 76 °C ; 25 °C ; 153 °C | 647.15 | 1 | 647.15 | 647.15 | 374 °C | ok | selected_8_evenly_keep_Tmin_Tmax | 3
D:\PyProjects\extend\real data\NIST\ThermoML.v2020-09-30\10.1021\je700096m.xml | 10.1021/je700096m | Densities and Isothermal Compressibilities at Pressures up to 20 MPa of the Systems N,N-Dimethylformamide or N,N-Dimethylacetamide + 1-Chloroalkane | 2007 | J. Chem. Eng. Data | 1 | 1 | dimethylformamide |  | C3H7NO | 待定 | dimethylformamide | C3H7NO |  | 待定 | ZMXDDKWLCZADIW-UHFFFAOYSA-N | InChI=1S/C3H7NO/c1-4(2)3-5/h3H,1-2H3 | 100 |  | 100 |  | Mass density, kg/m3 | kg/m3 | Liquid | VIBTUB:UFactor:6 | 935 |  | TRUE | TRUE | 0.935 | 935 | 308.15 |  | 308.15 | [62 empty] | C,H,N,O | kept | Liquid | 100 | 0 | inchikey:ZMXDDKWLCZADIW-UHFFFAOYSA-N | ok | inchikey | ZMXDDKWLCZADIW-UHFFFAOYSA-N | 6228 |  |  | CN(C)C=O | C3H7NO | N,N-dimethylformamide | ZMXDDKWLCZADIW-UHFFFAOYSA-N | CN(C)C=O | CN(C)C=O | TRUE | 6228 | existing_pubchem_cid | existing | 425.9278 | 7 | 298.15 | 426.15 | 300 to 313 °F ; 152.8 °C ; 76 °C ; 25 °C ; 153 °C | 647.15 | 1 | 647.15 | 647.15 | 374 °C | ok | selected_8_evenly_keep_Tmin_Tmax | 4
D:\PyProjects\extend\real data\NIST\ThermoML.v2020-09-30\10.1021\je700096m.xml | 10.1021/je700096m | Densities and Isothermal Compressibilities at Pressures up to 20 MPa of the Systems N,N-Dimethylformamide or N,N-Dimethylacetamide + 1-Chloroalkane | 2007 | J. Chem. Eng. Data | 1 | 1 | dimethylformamide |  | C3H7NO | 待定 | dimethylformamide | C3H7NO |  | 待定 | ZMXDDKWLCZADIW-UHFFFAOYSA-N | InChI=1S/C3H7NO/c1-4(2)3-5/h3H,1-2H3 | 100 |  | 100 |  | Mass density, kg/m3 | kg/m3 | Liquid | VIBTUB:UFactor:6 | 925.5 |  | TRUE | TRUE | 0.9255 | 925.5 | 318.15 |  | 318.15 | [62 empty] | C,H,N,O | kept | Liquid | 100 | 0 | inchikey:ZMXDDKWLCZADIW-UHFFFAOYSA-N | ok | inchikey | ZMXDDKWLCZADIW-UHFFFAOYSA-N | 6228 |  |  | CN(C)C=O | C3H7NO | N,N-dimethylformamide | ZMXDDKWLCZADIW-UHFFFAOYSA-N | CN(C)C=O | CN(C)C=O | TRUE | 6228 | existing_pubchem_cid | existing | 425.9278 | 7 | 298.15 | 426.15 | 300 to 313 °F ; 152.8 °C ; 76 °C ; 25 °C ; 153 °C | 647.15 | 1 | 647.15 | 647.15 | 374 °C | ok | selected_8_evenly_keep_Tmin_Tmax | 5
D:\PyProjects\extend\real data\NIST\ThermoML.v2020-09-30\10.1016\j.fluid.2016.08.014.xml | 10.1016/j.fluid.2016.08.014 | PrhoT measurement and PC-SAFT modeling of N,N-dimethyl formamide, N -methyl formamide, N,N-dimethyl acetamide, and ethylenediamine from T = (293.15-423.15) K and pressures up to 35 MPa | 2016 | Fluid Phase Equilib. | 3 | 1 | dimethylformamide |  | C3H7NO | 待定 | dimethylformamide | C3H7NO |  | 待定 | ZMXDDKWLCZADIW-UHFFFAOYSA-N | InChI=1S/C3H7NO/c1-4(2)3-5/h3H,1-2H3 | 100 |  | 100 |  | Mass density, kg/m3 | kg/m3 | Liquid | Vibrating tube method | 871 |  | TRUE | TRUE | 0.871 | 871 | 373.15 |  | 373.15 | [62 empty] | C,H,N,O | kept | Liquid | 100 | 0 | inchikey:ZMXDDKWLCZADIW-UHFFFAOYSA-N | ok | inchikey | ZMXDDKWLCZADIW-UHFFFAOYSA-N | 6228 |  |  | CN(C)C=O | C3H7NO | N,N-dimethylformamide | ZMXDDKWLCZADIW-UHFFFAOYSA-N | CN(C)C=O | CN(C)C=O | TRUE | 6228 | existing_pubchem_cid | existing | 425.9278 | 7 | 298.15 | 426.15 | 300 to 313 °F ; 152.8 °C ; 76 °C ; 25 °C ; 153 °C | 647.15 | 1 | 647.15 | 647.15 | 374 °C | ok | selected_8_evenly_keep_Tmin_Tmax | 6
D:\PyProjects\extend\real data\NIST\ThermoML.v2020-09-30\10.1016\j.fluid.2016.08.014.xml | 10.1016/j.fluid.2016.08.014 | PrhoT measurement and PC-SAFT modeling of N,N-dimethyl formamide, N -methyl formamide, N,N-dimethyl acetamide, and ethylenediamine from T = (293.15-423.15) K and pressures up to 35 MPa | 2016 | Fluid Phase Equilib. | 3 | 1 | dimethylformamide |  | C3H7NO | 待定 | dimethylformamide | C3H7NO |  | 待定 | ZMXDDKWLCZADIW-UHFFFAOYSA-N | InChI=1S/C3H7NO/c1-4(2)3-5/h3H,1-2H3 | 100 |  | 100 |  | Mass density, kg/m3 | kg/m3 | Liquid | Vibrating tube method | 860 |  | TRUE | TRUE | 0.86 | 860 | 383.15 |  | 383.15 | [62 empty] | C,H,N,O | kept | Liquid | 100 | 0 | inchikey:ZMXDDKWLCZADIW-UHFFFAOYSA-N | ok | inchikey | ZMXDDKWLCZADIW-UHFFFAOYSA-N | 6228 |  |  | CN(C)C=O | C3H7NO | N,N-dimethylformamide | ZMXDDKWLCZADIW-UHFFFAOYSA-N | CN(C)C=O | CN(C)C=O | TRUE | 6228 | existing_pubchem_cid | existing | 425.9278 | 7 | 298.15 | 426.15 | 300 to 313 °F ; 152.8 °C ; 76 °C ; 25 °C ; 153 °C | 647.15 | 1 | 647.15 | 647.15 | 374 °C | ok | selected_8_evenly_keep_Tmin_Tmax | 7
D:\PyProjects\extend\real data\NIST\ThermoML.v2020-09-30\10.1016\j.fluid.2016.08.014.xml | 10.1016/j.fluid.2016.08.014 | PrhoT measurement and PC-SAFT modeling of N,N-dimethyl formamide, N -methyl formamide, N,N-dimethyl acetamide, and ethylenediamine from T = (293.15-423.15) K and pressures up to 35 MPa | 2016 | Fluid Phase Equilib. | 3 | 1 | dimethylformamide |  | C3H7NO | 待定 | dimethylformamide | C3H7NO |  | 待定 | ZMXDDKWLCZADIW-UHFFFAOYSA-N | InChI=1S/C3H7NO/c1-4(2)3-5/h3H,1-2H3 | 100 |  | 100 |  | Mass density, kg/m3 | kg/m3 | Liquid | Vibrating tube method | 840 |  | TRUE | TRUE | 0.84 | 840 | 403.15 |  | 403.15 | [62 empty] | C,H,N,O | kept | Liquid | 100 | 0 | inchikey:ZMXDDKWLCZADIW-UHFFFAOYSA-N | ok | inchikey | ZMXDDKWLCZADIW-UHFFFAOYSA-N | 6228 |  |  | CN(C)C=O | C3H7NO | N,N-dimethylformamide | ZMXDDKWLCZADIW-UHFFFAOYSA-N | CN(C)C=O | CN(C)C=O | TRUE | 6228 | existing_pubchem_cid | existing | 425.9278 | 7 | 298.15 | 426.15 | 300 to 313 °F ; 152.8 °C ; 76 °C ; 25 °C ; 153 °C | 647.15 | 1 | 647.15 | 647.15 | 374 °C | ok | selected_8_evenly_keep_Tmin_Tmax | 8
D:\PyProjects\extend\real data\NIST\ThermoML.v2020-09-30\10.1016\j.fluid.2016.02.009.xml | 10.1016/j.fluid.2016.02.009 | Experimental and modeled volumetric behavior of linear and branched ethers | 2016 | Fluid Phase Equilib. | 5 | 1 | dipropyl ether |  | C6H14O | 待定 | dipropyl ether | C6H14O |  | 待定 | POLCUAVZOMRGSN-UHFFFAOYSA-N | InChI=1S/C6H14O/c1-3-5-7-6-4-2/h3-6H2,1-2H3 | 100 |  | 100 |  | Mass density, kg/m3 | kg/m3 | Liquid | Vibrating tube method | 757.39 |  | TRUE | TRUE | 0.75739 | 757.39 | 283.15 |  | 283.15 | [62 empty] | C,H,O | kept | Liquid | 100 | 0 | inchikey:POLCUAVZOMRGSN-UHFFFAOYSA-N | ok | inchikey | POLCUAVZOMRGSN-UHFFFAOYSA-N | 8114 |  |  | CCCOCCC | C6H14O | 1-propoxypropane | POLCUAVZOMRGSN-UHFFFAOYSA-N | CCCOCCC | CCCOCCC | TRUE | 8114 | existing_pubchem_cid | existing | 362.65 | 2 | 362.15 | 363.15 | 89-91 °C ; 88-90 °C |  | 0 |  |  |  | ok | selected_8_evenly_keep_Tmin_Tmax | 1
D:\PyProjects\extend\real data\NIST\ThermoML.v2020-09-30\10.1016\j.fluid.2016.02.009.xml | 10.1016/j.fluid.2016.02.009 | Experimental and modeled volumetric behavior of linear and branched ethers | 2016 | Fluid Phase Equilib. | 5 | 1 | dipropyl ether |  | C6H14O | 待定 | dipropyl ether | C6H14O |  | 待定 | POLCUAVZOMRGSN-UHFFFAOYSA-N | InChI=1S/C6H14O/c1-3-5-7-6-4-2/h3-6H2,1-2H3 | 100 |  | 100 |  | Mass density, kg/m3 | kg/m3 | Liquid | Vibrating tube method | 752.52 |  | TRUE | TRUE | 0.75252 | 752.52 | 288.15 |  | 288.15 | [62 empty] | C,H,O | kept | Liquid | 100 | 0 | inchikey:POLCUAVZOMRGSN-UHFFFAOYSA-N | ok | inchikey | POLCUAVZOMRGSN-UHFFFAOYSA-N | 8114 |  |  | CCCOCCC | C6H14O | 1-propoxypropane | POLCUAVZOMRGSN-UHFFFAOYSA-N | CCCOCCC | CCCOCCC | TRUE | 8114 | existing_pubchem_cid | existing | 362.65 | 2 | 362.15 | 363.15 | 89-91 °C ; 88-90 °C |  | 0 |  |  |  | ok | selected_8_evenly_keep_Tmin_Tmax | 2
D:\PyProjects\extend\real data\NIST\ThermoML.v2020-09-30\10.1016\j.fluid.2016.02.009.xml | 10.1016/j.fluid.2016.02.009 | Experimental and modeled volumetric behavior of linear and branched ethers | 2016 | Fluid Phase Equilib. | 5 | 1 | dipropyl ether |  | C6H14O | 待定 | dipropyl ether | C6H14O |  | 待定 | POLCUAVZOMRGSN-UHFFFAOYSA-N | InChI=1S/C6H14O/c1-3-5-7-6-4-2/h3-6H2,1-2H3 | 100 |  | 100 |  | Mass density, kg/m3 | kg/m3 | Liquid | Vibrating tube method | 742.71 |  | TRUE | TRUE | 0.74271 | 742.71 | 298.15 |  | 298.15 | [62 empty] | C,H,O | kept | Liquid | 100 | 0 | inchikey:POLCUAVZOMRGSN-UHFFFAOYSA-N | ok | inchikey | POLCUAVZOMRGSN-UHFFFAOYSA-N | 8114 |  |  | CCCOCCC | C6H14O | 1-propoxypropane | POLCUAVZOMRGSN-UHFFFAOYSA-N | CCCOCCC | CCCOCCC | TRUE | 8114 | existing_pubchem_cid | existing | 362.65 | 2 | 362.15 | 363.15 | 89-91 °C ; 88-90 °C |  | 0 |  |  |  | ok | selected_8_evenly_keep_Tmin_Tmax | 3
D:\PyProjects\extend\real data\NIST\ThermoML.v2020-09-30\10.1016\j.fluid.2016.02.009.xml | 10.1016/j.fluid.2016.02.009 | Experimental and modeled volumetric behavior of linear and branched ethers | 2016 | Fluid Phase Equilib. | 5 | 1 | dipropyl ether |  | C6H14O | 待定 | dipropyl ether | C6H14O |  | 待定 | POLCUAVZOMRGSN-UHFFFAOYSA-N | InChI=1S/C6H14O/c1-3-5-7-6-4-2/h3-6H2,1-2H3 | 100 |  | 100 |  | Mass density, kg/m3 | kg/m3 | Liquid | Vibrating tube method | 737.77 |  | TRUE | TRUE | 0.73777 | 737.77 | 303.15 |  | 303.15 | [62 empty] | C,H,O | kept | Liquid | 100 | 0 | inchikey:POLCUAVZOMRGSN-UHFFFAOYSA-N | ok | inchikey | POLCUAVZOMRGSN-UHFFFAOYSA-N | 8114 |  |  | CCCOCCC | C6H14O | 1-propoxypropane | POLCUAVZOMRGSN-UHFFFAOYSA-N | CCCOCCC | CCCOCCC | TRUE | 8114 | existing_pubchem_cid | existing | 362.65 | 2 | 362.15 | 363.15 | 89-91 °C ; 88-90 °C |  | 0 |  |  |  | ok | selected_8_evenly_keep_Tmin_Tmax | 4
D:\PyProjects\extend\real data\NIST\ThermoML.v2020-09-30\10.1016\j.fluid.2016.02.009.xml | 10.1016/j.fluid.2016.02.009 | Experimental and modeled volumetric behavior of linear and branched ethers | 2016 | Fluid Phase Equilib. | 5 | 1 | dipropyl ether |  | C6H14O | 待定 | dipropyl ether | C6H14O |  | 待定 | POLCUAVZOMRGSN-UHFFFAOYSA-N | InChI=1S/C6H14O/c1-3-5-7-6-4-2/h3-6H2,1-2H3 | 100 |  | 100 |  | Mass density, kg/m3 | kg/m3 | Liquid | Vibrating tube method | 727.8 |  | TRUE | TRUE | 0.7278 | 727.8 | 313.15 |  | 313.15 | [62 empty] | C,H,O | kept | Liquid | 100 | 0 | inchikey:POLCUAVZOMRGSN-UHFFFAOYSA-N | ok | inchikey | POLCUAVZOMRGSN-UHFFFAOYSA-N | 8114 |  |  | CCCOCCC | C6H14O | 1-propoxypropane | POLCUAVZOMRGSN-UHFFFAOYSA-N | CCCOCCC | CCCOCCC | TRUE | 8114 | existing_pubchem_cid | existing | 362.65 | 2 | 362.15 | 363.15 | 89-91 °C ; 88-90 °C |  | 0 |  |  |  | ok | selected_8_evenly_keep_Tmin_Tmax | 5
D:\PyProjects\extend\real data\NIST\ThermoML.v2020-09-30\10.1016\j.fluid.2016.02.009.xml | 10.1016/j.fluid.2016.02.009 | Experimental and modeled volumetric behavior of linear and branched ethers | 2016 | Fluid Phase Equilib. | 5 | 1 | dipropyl ether |  | C6H14O | 待定 | dipropyl ether | C6H14O |  | 待定 | POLCUAVZOMRGSN-UHFFFAOYSA-N | InChI=1S/C6H14O/c1-3-5-7-6-4-2/h3-6H2,1-2H3 | 100 |  | 100 |  | Mass density, kg/m3 | kg/m3 | Liquid | Vibrating tube method | 722.77 |  | TRUE | TRUE | 0.72277 | 722.77 | 318.15 |  | 318.15 | [62 empty] | C,H,O | kept | Liquid | 100 | 0 | inchikey:POLCUAVZOMRGSN-UHFFFAOYSA-N | ok | inchikey | POLCUAVZOMRGSN-UHFFFAOYSA-N | 8114 |  |  | CCCOCCC | C6H14O | 1-propoxypropane | POLCUAVZOMRGSN-UHFFFAOYSA-N | CCCOCCC | CCCOCCC | TRUE | 8114 | existing_pubchem_cid | existing | 362.65 | 2 | 362.15 | 363.15 | 89-91 °C ; 88-90 °C |  | 0 |  |  |  | ok | selected_8_evenly_keep_Tmin_Tmax | 6
D:\PyProjects\extend\real data\NIST\ThermoML.v2020-09-30\10.1016\j.fluid.2016.02.009.xml | 10.1016/j.fluid.2016.02.009 | Experimental and modeled volumetric behavior of linear and branched ethers | 2016 | Fluid Phase Equilib. | 5 | 1 | dipropyl ether |  | C6H14O | 待定 | dipropyl ether | C6H14O |  | 待定 | POLCUAVZOMRGSN-UHFFFAOYSA-N | InChI=1S/C6H14O/c1-3-5-7-6-4-2/h3-6H2,1-2H3 | 100 |  | 100 |  | Mass density, kg/m3 | kg/m3 | Liquid | Vibrating tube method | 712.59 |  | TRUE | TRUE | 0.71259 | 712.59 | 328.15 |  | 328.15 | [62 empty] | C,H,O | kept | Liquid | 100 | 0 | inchikey:POLCUAVZOMRGSN-UHFFFAOYSA-N | ok | inchikey | POLCUAVZOMRGSN-UHFFFAOYSA-N | 8114 |  |  | CCCOCCC | C6H14O | 1-propoxypropane | POLCUAVZOMRGSN-UHFFFAOYSA-N | CCCOCCC | CCCOCCC | TRUE | 8114 | existing_pubchem_cid | existing | 362.65 | 2 | 362.15 | 363.15 | 89-91 °C ; 88-90 °C |  | 0 |  |  |  | ok | selected_8_evenly_keep_Tmin_Tmax | 7
D:\PyProjects\extend\real data\NIST\ThermoML.v2020-09-30\10.1016\j.fluid.2016.02.009.xml | 10.1016/j.fluid.2016.02.009 | Experimental and modeled volumetric behavior of linear and branched ethers | 2016 | Fluid Phase Equilib. | 5 | 1 | dipropyl ether |  | C6H14O | 待定 | dipropyl ether | C6H14O |  | 待定 | POLCUAVZOMRGSN-UHFFFAOYSA-N | InChI=1S/C6H14O/c1-3-5-7-6-4-2/h3-6H2,1-2H3 | 100 |  | 100 |  | Mass density, kg/m3 | kg/m3 | Liquid | Vibrating tube method | 707.45 |  | TRUE | TRUE | 0.70745 | 707.45 | 333.15 |  | 333.15 | [62 empty] | C,H,O | kept | Liquid | 100 | 0 | inchikey:POLCUAVZOMRGSN-UHFFFAOYSA-N | ok | inchikey | POLCUAVZOMRGSN-UHFFFAOYSA-N | 8114 |  |  | CCCOCCC | C6H14O | 1-propoxypropane | POLCUAVZOMRGSN-UHFFFAOYSA-N | CCCOCCC | CCCOCCC | TRUE | 8114 | existing_pubchem_cid | existing | 362.65 | 2 | 362.15 | 363.15 | 89-91 °C ; 88-90 °C |  | 0 |  |  |  | ok | selected_8_evenly_keep_Tmin_Tmax | 8
D:\PyProjects\extend\real data\NIST\ThermoML.v2020-09-30\10.1016\j.jct.2012.07.018.xml | 10.1016/j.jct.2012.07.018 | Heat capacities and densities of the binary mixtures containing ethanol, cyclohexane or 1-hexene at high pressures | 2013 | J. Chem. Thermodyn. | 1 | 1 | ethanol |  | C2H6O | 待定 | ethanol | C2H6O |  | 待定 | LFQSCWFLJHTTHZ-UHFFFAOYSA-N | InChI=1S/C2H6O/c1-2-3/h3H,2H2,1H3 | 100 |  | 100 |  | Mass density, kg/m3 | kg/m3 | Liquid | by calculation | 806.6 |  | TRUE | TRUE | 0.8066 | 806.6 | 273.15 |  | 273.15 | [62 empty] | C,H,O | kept | Liquid | 100 | 0 | inchikey:LFQSCWFLJHTTHZ-UHFFFAOYSA-N | ok | inchikey | LFQSCWFLJHTTHZ-UHFFFAOYSA-N | 702 |  |  | CCO | C2H6O | ethanol | LFQSCWFLJHTTHZ-UHFFFAOYSA-N | CCO | CCO | TRUE | 702 | existing_pubchem_cid | existing | 351.4833 | 5 | 351.15 | 351.65 | 173.3 °F ; 78.24 °C ; 78 °C ; 173 °F ; 173 °F | 516.25 | 1 | 516.25 | 516.25 | 243.1 °C | ok | selected_8_evenly_keep_Tmin_Tmax | 1
D:\PyProjects\extend\real data\NIST\ThermoML.v2020-09-30\10.1016\j.jct.2010.03.022.xml | 10.1016/j.jct.2010.03.022 | PVT, viscosity, and surface tension of ethanol: New measurements and literature data evaluation | 2010 | J. Chem. Thermodyn. | 3 | 1 | ethanol |  | C2H6O | 待定 | ethanol | C2H6O |  | 待定 | LFQSCWFLJHTTHZ-UHFFFAOYSA-N | InChI=1S/C2H6O/c1-2-3/h3H,2H2,1H3 | 100 |  | 100 |  | Mass density, kg/m3 | kg/m3 | Liquid | VIBTUB:UFactor:8 | 795.3 |  | TRUE | TRUE | 0.7953 | 795.3 | 288.15 |  | 288.15 | [62 empty] | C,H,O | kept | Liquid | 100 | 0 | inchikey:LFQSCWFLJHTTHZ-UHFFFAOYSA-N | ok | inchikey | LFQSCWFLJHTTHZ-UHFFFAOYSA-N | 702 |  |  | CCO | C2H6O | ethanol | LFQSCWFLJHTTHZ-UHFFFAOYSA-N | CCO | CCO | TRUE | 702 | existing_pubchem_cid | existing | 351.4833 | 5 | 351.15 | 351.65 | 173.3 °F ; 78.24 °C ; 78 °C ; 173 °F ; 173 °F | 516.25 | 1 | 516.25 | 516.25 | 243.1 °C | ok | selected_8_evenly_keep_Tmin_Tmax | 2
D:\PyProjects\extend\real data\NIST\ThermoML.v2020-09-30\10.1016\j.fluid.2006.01.017.xml | 10.1016/j.fluid.2006.01.017 | Vapor liquid equilibria for the ternary system of carbon dioxide + ethanol + ethyl acetate at elevated pressures | 2006 | Fluid Phase Equilib. | 2 | 1 | ethanol |  | C2H6O | 待定 | ethanol | C2H6O |  | 待定 | LFQSCWFLJHTTHZ-UHFFFAOYSA-N | InChI=1S/C2H6O/c1-2-3/h3H,2H2,1H3 | 101.325 |  | 101.325 |  | Mass density, kg/m3 | kg/m3 | Liquid | VIBTUB:UFactor:2 | 789.5 |  | TRUE | TRUE | 0.7895 | 789.5 | 293.2 |  | 293.2 | [62 empty] | C,H,O | kept | Liquid | 101.325 | 0 | inchikey:LFQSCWFLJHTTHZ-UHFFFAOYSA-N | ok | inchikey | LFQSCWFLJHTTHZ-UHFFFAOYSA-N | 702 |  |  | CCO | C2H6O | ethanol | LFQSCWFLJHTTHZ-UHFFFAOYSA-N | CCO | CCO | TRUE | 702 | existing_pubchem_cid | existing | 351.4833 | 5 | 351.15 | 351.65 | 173.3 °F ; 78.24 °C ; 78 °C ; 173 °F ; 173 °F | 516.25 | 1 | 516.25 | 516.25 | 243.1 °C | ok | selected_8_evenly_keep_Tmin_Tmax | 3
D:\PyProjects\extend\real data\NIST\ThermoML.v2020-09-30\10.1016\j.jct.2013.09.044.xml | 10.1016/j.jct.2013.09.044 | Deterpenation of eucalyptus essential oil by liquid + liquid extraction: Phase equilibrium and physical properties for model systems at T = 298.2 K | 2014 | J. Chem. Thermodyn. | 5 | 1 | ethanol |  | C2H6O | 待定 | ethanol | C2H6O |  | 待定 | LFQSCWFLJHTTHZ-UHFFFAOYSA-N | InChI=1S/C2H6O/c1-2-3/h3H,2H2,1H3 | 100 |  | 100 |  | Mass density, kg/m3 | kg/m3 | Liquid | Vibrating tube method | 785.07 |  | TRUE | TRUE | 0.78507 | 785.07 | 298.2 |  | 298.2 | [62 empty] | C,H,O | kept | Liquid | 100 | 0 | inchikey:LFQSCWFLJHTTHZ-UHFFFAOYSA-N | ok | inchikey | LFQSCWFLJHTTHZ-UHFFFAOYSA-N | 702 |  |  | CCO | C2H6O | ethanol | LFQSCWFLJHTTHZ-UHFFFAOYSA-N | CCO | CCO | TRUE | 702 | existing_pubchem_cid | existing | 351.4833 | 5 | 351.15 | 351.65 | 173.3 °F ; 78.24 °C ; 78 °C ; 173 °F ; 173 °F | 516.25 | 1 | 516.25 | 516.25 | 243.1 °C | ok | selected_8_evenly_keep_Tmin_Tmax | 4
D:\PyProjects\extend\real data\NIST\ThermoML.v2020-09-30\10.1016\j.fluid.2005.05.023.xml | 10.1016/j.fluid.2005.05.023 | Volumetric properties under pressure for the binary system ethanol + toluene | 2005 | Fluid Phase Equilib. | 1 | 1 | ethanol |  | C2H6O | 待定 | ethanol | C2H6O |  | 待定 | LFQSCWFLJHTTHZ-UHFFFAOYSA-N | InChI=1S/C2H6O/c1-2-3/h3H,2H2,1H3 | 100 |  | 100 |  | Mass density, kg/m3 | kg/m3 | Liquid | Vibrating tube method | 772.1 |  | TRUE | TRUE | 0.7721 | 772.1 | 313.15 |  | 313.15 | [62 empty] | C,H,O | kept | Liquid | 100 | 0 | inchikey:LFQSCWFLJHTTHZ-UHFFFAOYSA-N | ok | inchikey | LFQSCWFLJHTTHZ-UHFFFAOYSA-N | 702 |  |  | CCO | C2H6O | ethanol | LFQSCWFLJHTTHZ-UHFFFAOYSA-N | CCO | CCO | TRUE | 702 | existing_pubchem_cid | existing | 351.4833 | 5 | 351.15 | 351.65 | 173.3 °F ; 78.24 °C ; 78 °C ; 173 °F ; 173 °F | 516.25 | 1 | 516.25 | 516.25 | 243.1 °C | ok | selected_8_evenly_keep_Tmin_Tmax | 5
D:\PyProjects\extend\real data\NIST\ThermoML.v2020-09-30\10.1016\j.jct.2010.03.022.xml | 10.1016/j.jct.2010.03.022 | PVT, viscosity, and surface tension of ethanol: New measurements and literature data evaluation | 2010 | J. Chem. Thermodyn. | 3 | 1 | ethanol |  | C2H6O | 待定 | ethanol | C2H6O |  | 待定 | LFQSCWFLJHTTHZ-UHFFFAOYSA-N | InChI=1S/C2H6O/c1-2-3/h3H,2H2,1H3 | 100 |  | 100 |  | Mass density, kg/m3 | kg/m3 | Liquid | VIBTUB:UFactor:8 | 760.4 |  | TRUE | TRUE | 0.7604 | 760.4 | 328.15 |  | 328.15 | [62 empty] | C,H,O | kept | Liquid | 100 | 0 | inchikey:LFQSCWFLJHTTHZ-UHFFFAOYSA-N | ok | inchikey | LFQSCWFLJHTTHZ-UHFFFAOYSA-N | 702 |  |  | CCO | C2H6O | ethanol | LFQSCWFLJHTTHZ-UHFFFAOYSA-N | CCO | CCO | TRUE | 702 | existing_pubchem_cid | existing | 351.4833 | 5 | 351.15 | 351.65 | 173.3 °F ; 78.24 °C ; 78 °C ; 173 °F ; 173 °F | 516.25 | 1 | 516.25 | 516.25 | 243.1 °C | ok | selected_8_evenly_keep_Tmin_Tmax | 6
D:\PyProjects\extend\real data\NIST\ThermoML.v2020-09-30\10.1016\j.jct.2010.03.022.xml | 10.1016/j.jct.2010.03.022 | PVT, viscosity, and surface tension of ethanol: New measurements and literature data evaluation | 2010 | J. Chem. Thermodyn. | 3 | 1 | ethanol |  | C2H6O | 待定 | ethanol | C2H6O |  | 待定 | LFQSCWFLJHTTHZ-UHFFFAOYSA-N | InChI=1S/C2H6O/c1-2-3/h3H,2H2,1H3 | 100 |  | 100 |  | Mass density, kg/m3 | kg/m3 | Liquid | VIBTUB:UFactor:8 | 750 |  | TRUE | TRUE | 0.75 | 750 | 338.15 |  | 338.15 | [62 empty] | C,H,O | kept | Liquid | 100 | 0 | inchikey:LFQSCWFLJHTTHZ-UHFFFAOYSA-N | ok | inchikey | LFQSCWFLJHTTHZ-UHFFFAOYSA-N | 702 |  |  | CCO | C2H6O | ethanol | LFQSCWFLJHTTHZ-UHFFFAOYSA-N | CCO | CCO | TRUE | 702 | existing_pubchem_cid | existing | 351.4833 | 5 | 351.15 | 351.65 | 173.3 °F ; 78.24 °C ; 78 °C ; 173 °F ; 173 °F | 516.25 | 1 | 516.25 | 516.25 | 243.1 °C | ok | selected_8_evenly_keep_Tmin_Tmax | 7
D:\PyProjects\extend\real data\NIST\ThermoML.v2020-09-30\10.1016\j.jct.2011.10.023.xml | 10.1016/j.jct.2011.10.023 | PrhoT measurements and derived properties of liquid 1-alkanols | 2012 | J. Chem. Thermodyn. | 1 | 1 | ethanol |  | C2H6O | 待定 | ethanol | C2H6O |  | 待定 | LFQSCWFLJHTTHZ-UHFFFAOYSA-N | InChI=1S/C2H6O/c1-2-3/h3H,2H2,1H3 | 100 |  | 100 |  | Mass density, kg/m3 | kg/m3 | Liquid | Vibrating tube method | 729.5 |  | TRUE | TRUE | 0.7295 | 729.5 | 358.15 |  | 358.15 | [62 empty] | C,H,O | kept | Liquid | 100 | 0 | inchikey:LFQSCWFLJHTTHZ-UHFFFAOYSA-N | ok | inchikey | LFQSCWFLJHTTHZ-UHFFFAOYSA-N | 702 |  |  | CCO | C2H6O | ethanol | LFQSCWFLJHTTHZ-UHFFFAOYSA-N | CCO | CCO | TRUE | 702 | existing_pubchem_cid | existing | 351.4833 | 5 | 351.15 | 351.65 | 173.3 °F ; 78.24 °C ; 78 °C ; 173 °F ; 173 °F | 516.25 | 1 | 516.25 | 516.25 | 243.1 °C | ok | selected_8_evenly_keep_Tmin_Tmax | 8
D:\PyProjects\extend\real data\NIST\ThermoML.v2020-09-30\10.1016\j.fluid.2005.05.018.xml | 10.1016/j.fluid.2005.05.018 | Vapor liquid equilibria of carbon dioxide with isopropyl acetate, diethyl carbonate and ethyl butyrate at elevated pressures | 2005 | Fluid Phase Equilib. | 8 | 1 | ethyl butanoate |  | C6H12O2 | 待定 | ethyl butanoate | C6H12O2 |  | 待定 | OBNCKNCVKJNDBV-UHFFFAOYSA-N | InChI=1S/C6H12O2/c1-3-5-6(7)8-4-2/h3-5H2,1-2H3 | 101.325 |  | 101.325 |  | Mass density, kg/m3 | kg/m3 | Liquid | VIBTUB:UFactor:4 | 879 |  | TRUE | TRUE | 0.879 | 879 | 293.15 |  | 293.15 | [62 empty] | C,H,O | kept | Liquid | 101.325 | 0 | inchikey:OBNCKNCVKJNDBV-UHFFFAOYSA-N | ok | inchikey | OBNCKNCVKJNDBV-UHFFFAOYSA-N | 7762 |  |  | CCCC(=O)OCC | C6H12O2 | ethyl butanoate | OBNCKNCVKJNDBV-UHFFFAOYSA-N | CCCC(=O)OCC | CCCC(=O)OCC | TRUE | 7762 | existing_pubchem_cid | existing | 393.65 | 3 | 393.65 | 394.2611 | 250 °F ; 120-121 °C ; 120.00 to 121.00 °C |  | 0 |  |  |  | ok | selected_8_evenly_keep_Tmin_Tmax | 1
D:\PyProjects\extend\real data\NIST\ThermoML.v2020-09-30\10.1021\je800251v.xml | 10.1021/je800251v | PVT Property Measurements for Ethyl Propionate, Ethyl Butyrate, and Ethyl Pentanoate Esters from (298 to 393) K and up to 35 MPa | 2009 | J. Chem. Eng. Data | 2 | 1 | ethyl butanoate |  | C6H12O2 | 待定 | ethyl butanoate | C6H12O2 |  | 待定 | OBNCKNCVKJNDBV-UHFFFAOYSA-N | InChI=1S/C6H12O2/c1-3-5-6(7)8-4-2/h3-5H2,1-2H3 | 100 |  | 100 |  | Mass density, kg/m3 | kg/m3 | Liquid | VIBTUB:UFactor:6 | 873.3 |  | TRUE | TRUE | 0.8733 | 873.3 | 298.15 |  | 298.15 | [62 empty] | C,H,O | kept | Liquid | 100 | 0 | inchikey:OBNCKNCVKJNDBV-UHFFFAOYSA-N | ok | inchikey | OBNCKNCVKJNDBV-UHFFFAOYSA-N | 7762 |  |  | CCCC(=O)OCC | C6H12O2 | ethyl butanoate | OBNCKNCVKJNDBV-UHFFFAOYSA-N | CCCC(=O)OCC | CCCC(=O)OCC | TRUE | 7762 | existing_pubchem_cid | existing | 393.65 | 3 | 393.65 | 394.2611 | 250 °F ; 120-121 °C ; 120.00 to 121.00 °C |  | 0 |  |  |  | ok | selected_8_evenly_keep_Tmin_Tmax | 2
D:\PyProjects\extend\real data\NIST\ThermoML.v2020-09-30\10.1021\je800251v.xml | 10.1021/je800251v | PVT Property Measurements for Ethyl Propionate, Ethyl Butyrate, and Ethyl Pentanoate Esters from (298 to 393) K and up to 35 MPa | 2009 | J. Chem. Eng. Data | 2 | 1 | ethyl butanoate |  | C6H12O2 | 待定 | ethyl butanoate | C6H12O2 |  | 待定 | OBNCKNCVKJNDBV-UHFFFAOYSA-N | InChI=1S/C6H12O2/c1-3-5-6(7)8-4-2/h3-5H2,1-2H3 | 100 |  | 100 |  | Mass density, kg/m3 | kg/m3 | Liquid | VIBTUB:UFactor:6 | 857.3 |  | TRUE | TRUE | 0.8573 | 857.3 | 313.15 |  | 313.15 | [62 empty] | C,H,O | kept | Liquid | 100 | 0 | inchikey:OBNCKNCVKJNDBV-UHFFFAOYSA-N | ok | inchikey | OBNCKNCVKJNDBV-UHFFFAOYSA-N | 7762 |  |  | CCCC(=O)OCC | C6H12O2 | ethyl butanoate | OBNCKNCVKJNDBV-UHFFFAOYSA-N | CCCC(=O)OCC | CCCC(=O)OCC | TRUE | 7762 | existing_pubchem_cid | existing | 393.65 | 3 | 393.65 | 394.2611 | 250 °F ; 120-121 °C ; 120.00 to 121.00 °C |  | 0 |  |  |  | ok | selected_8_evenly_keep_Tmin_Tmax | 3
D:\PyProjects\extend\real data\NIST\ThermoML.v2020-09-30\10.1021\je800251v.xml | 10.1021/je800251v | PVT Property Measurements for Ethyl Propionate, Ethyl Butyrate, and Ethyl Pentanoate Esters from (298 to 393) K and up to 35 MPa | 2009 | J. Chem. Eng. Data | 2 | 1 | ethyl butanoate |  | C6H12O2 | 待定 | ethyl butanoate | C6H12O2 |  | 待定 | OBNCKNCVKJNDBV-UHFFFAOYSA-N | InChI=1S/C6H12O2/c1-3-5-6(7)8-4-2/h3-5H2,1-2H3 | 100 |  | 100 |  | Mass density, kg/m3 | kg/m3 | Liquid | VIBTUB:UFactor:6 | 846.7 |  | TRUE | TRUE | 0.8467 | 846.7 | 323.15 |  | 323.15 | [62 empty] | C,H,O | kept | Liquid | 100 | 0 | inchikey:OBNCKNCVKJNDBV-UHFFFAOYSA-N | ok | inchikey | OBNCKNCVKJNDBV-UHFFFAOYSA-N | 7762 |  |  | CCCC(=O)OCC | C6H12O2 | ethyl butanoate | OBNCKNCVKJNDBV-UHFFFAOYSA-N | CCCC(=O)OCC | CCCC(=O)OCC | TRUE | 7762 | existing_pubchem_cid | existing | 393.65 | 3 | 393.65 | 394.2611 | 250 °F ; 120-121 °C ; 120.00 to 121.00 °C |  | 0 |  |  |  | ok | selected_8_evenly_keep_Tmin_Tmax | 4
D:\PyProjects\extend\real data\NIST\ThermoML.v2020-09-30\10.1021\je800251v.xml | 10.1021/je800251v | PVT Property Measurements for Ethyl Propionate, Ethyl Butyrate, and Ethyl Pentanoate Esters from (298 to 393) K and up to 35 MPa | 2009 | J. Chem. Eng. Data | 2 | 1 | ethyl butanoate |  | C6H12O2 | 待定 | ethyl butanoate | C6H12O2 |  | 待定 | OBNCKNCVKJNDBV-UHFFFAOYSA-N | InChI=1S/C6H12O2/c1-3-5-6(7)8-4-2/h3-5H2,1-2H3 | 100 |  | 100 |  | Mass density, kg/m3 | kg/m3 | Liquid | VIBTUB:UFactor:6 | 830.3 |  | TRUE | TRUE | 0.8303 | 830.3 | 338.15 |  | 338.15 | [62 empty] | C,H,O | kept | Liquid | 100 | 0 | inchikey:OBNCKNCVKJNDBV-UHFFFAOYSA-N | ok | inchikey | OBNCKNCVKJNDBV-UHFFFAOYSA-N | 7762 |  |  | CCCC(=O)OCC | C6H12O2 | ethyl butanoate | OBNCKNCVKJNDBV-UHFFFAOYSA-N | CCCC(=O)OCC | CCCC(=O)OCC | TRUE | 7762 | existing_pubchem_cid | existing | 393.65 | 3 | 393.65 | 394.2611 | 250 °F ; 120-121 °C ; 120.00 to 121.00 °C |  | 0 |  |  |  | ok | selected_8_evenly_keep_Tmin_Tmax | 5
D:\PyProjects\extend\real data\NIST\ThermoML.v2020-09-30\10.1021\je800251v.xml | 10.1021/je800251v | PVT Property Measurements for Ethyl Propionate, Ethyl Butyrate, and Ethyl Pentanoate Esters from (298 to 393) K and up to 35 MPa | 2009 | J. Chem. Eng. Data | 2 | 1 | ethyl butanoate |  | C6H12O2 | 待定 | ethyl butanoate | C6H12O2 |  | 待定 | OBNCKNCVKJNDBV-UHFFFAOYSA-N | InChI=1S/C6H12O2/c1-3-5-6(7)8-4-2/h3-5H2,1-2H3 | 100 |  | 100 |  | Mass density, kg/m3 | kg/m3 | Liquid | VIBTUB:UFactor:6 | 819.1 |  | TRUE | TRUE | 0.8191 | 819.1 | 348.15 |  | 348.15 | [62 empty] | C,H,O | kept | Liquid | 100 | 0 | inchikey:OBNCKNCVKJNDBV-UHFFFAOYSA-N | ok | inchikey | OBNCKNCVKJNDBV-UHFFFAOYSA-N | 7762 |  |  | CCCC(=O)OCC | C6H12O2 | ethyl butanoate | OBNCKNCVKJNDBV-UHFFFAOYSA-N | CCCC(=O)OCC | CCCC(=O)OCC | TRUE | 7762 | existing_pubchem_cid | existing | 393.65 | 3 | 393.65 | 394.2611 | 250 °F ; 120-121 °C ; 120.00 to 121.00 °C |  | 0 |  |  |  | ok | selected_8_evenly_keep_Tmin_Tmax | 6
D:\PyProjects\extend\real data\NIST\ThermoML.v2020-09-30\10.1021\je800251v.xml | 10.1021/je800251v | PVT Property Measurements for Ethyl Propionate, Ethyl Butyrate, and Ethyl Pentanoate Esters from (298 to 393) K and up to 35 MPa | 2009 | J. Chem. Eng. Data | 2 | 1 | ethyl butanoate |  | C6H12O2 | 待定 | ethyl butanoate | C6H12O2 |  | 待定 | OBNCKNCVKJNDBV-UHFFFAOYSA-N | InChI=1S/C6H12O2/c1-3-5-6(7)8-4-2/h3-5H2,1-2H3 | 100 |  | 100 |  | Mass density, kg/m3 | kg/m3 | Liquid | VIBTUB:UFactor:6 | 788.5 |  | TRUE | TRUE | 0.7885 | 788.5 | 373.15 |  | 373.15 | [62 empty] | C,H,O | kept | Liquid | 100 | 0 | inchikey:OBNCKNCVKJNDBV-UHFFFAOYSA-N | ok | inchikey | OBNCKNCVKJNDBV-UHFFFAOYSA-N | 7762 |  |  | CCCC(=O)OCC | C6H12O2 | ethyl butanoate | OBNCKNCVKJNDBV-UHFFFAOYSA-N | CCCC(=O)OCC | CCCC(=O)OCC | TRUE | 7762 | existing_pubchem_cid | existing | 393.65 | 3 | 393.65 | 394.2611 | 250 °F ; 120-121 °C ; 120.00 to 121.00 °C |  | 0 |  |  |  | ok | selected_8_evenly_keep_Tmin_Tmax | 7
D:\PyProjects\extend\real data\NIST\ThermoML.v2020-09-30\10.1021\je800251v.xml | 10.1021/je800251v | PVT Property Measurements for Ethyl Propionate, Ethyl Butyrate, and Ethyl Pentanoate Esters from (298 to 393) K and up to 35 MPa | 2009 | J. Chem. Eng. Data | 2 | 1 | ethyl butanoate |  | C6H12O2 | 待定 | ethyl butanoate | C6H12O2 |  | 待定 | OBNCKNCVKJNDBV-UHFFFAOYSA-N | InChI=1S/C6H12O2/c1-3-5-6(7)8-4-2/h3-5H2,1-2H3 | 100 |  | 100 |  | Mass density, kg/m3 | kg/m3 | Liquid | VIBTUB:UFactor:6 | 765.1 |  | TRUE | TRUE | 0.7651 | 765.1 | 393.15 |  | 393.15 | [62 empty] | C,H,O | kept | Liquid | 100 | 0 | inchikey:OBNCKNCVKJNDBV-UHFFFAOYSA-N | ok | inchikey | OBNCKNCVKJNDBV-UHFFFAOYSA-N | 7762 |  |  | CCCC(=O)OCC | C6H12O2 | ethyl butanoate | OBNCKNCVKJNDBV-UHFFFAOYSA-N | CCCC(=O)OCC | CCCC(=O)OCC | TRUE | 7762 | existing_pubchem_cid | existing | 393.65 | 3 | 393.65 | 394.2611 | 250 °F ; 120-121 °C ; 120.00 to 121.00 °C |  | 0 |  |  |  | ok | selected_8_evenly_keep_Tmin_Tmax | 8
D:\PyProjects\extend\real data\NIST\ThermoML.v2020-09-30\10.1016\j.fluid.2014.03.008.xml | 10.1016/j.fluid.2014.03.008 | Ternary phase diagrams for aqueous mixtures of butyric acid with several solvents: experimental and correlated data | 2014 | Fluid Phase Equilib. | 14 | 1 | ethyl pentanoate |  | C7H14O2 | 待定 | ethyl pentanoate | C7H14O2 |  | 待定 | ICMAFTSLXCXHRK-UHFFFAOYSA-N | InChI=1S/C7H14O2/c1-3-5-6-7(8)9-4-2/h3-6H2,1-2H3 | 101.325 |  | 101.325 |  | Mass density, kg/m3 | kg/m3 | Liquid | Vibrating tube method | 877.15 |  | TRUE | TRUE | 0.87715 | 877.15 | 293.15 |  | 293.15 | [62 empty] | C,H,O | kept | Liquid | 101.325 | 0 | inchikey:ICMAFTSLXCXHRK-UHFFFAOYSA-N | ok | inchikey | ICMAFTSLXCXHRK-UHFFFAOYSA-N | 10882 |  |  | CCCCC(=O)OCC | C7H14O2 | ethyl pentanoate | ICMAFTSLXCXHRK-UHFFFAOYSA-N | CCCCC(=O)OCC | CCCCC(=O)OCC | TRUE | 10882 | existing_pubchem_cid | existing | 417.65 | 1 | 417.65 | 417.65 | 144.00 to 145.00 °C |  | 0 |  |  |  | ok | selected_8_evenly_keep_Tmin_Tmax | 1
D:\PyProjects\extend\real data\NIST\ThermoML.v2020-09-30\10.1016\j.fluid.2016.08.041.xml | 10.1016/j.fluid.2016.08.041 | Modeling phase equilibria of ternary systems (water + formic acid + ester or alcohol) through UNIFAC-original, SERLAS, NRTL, NRTL-modified, and three-suffix Margules: Parameter estimation using genetic algorithm | 2016 | Fluid Phase Equilib. | 9 | 1 | ethyl pentanoate |  | C7H14O2 | 待定 | ethyl pentanoate | C7H14O2 |  | 待定 | ICMAFTSLXCXHRK-UHFFFAOYSA-N | InChI=1S/C7H14O2/c1-3-5-6-7(8)9-4-2/h3-6H2,1-2H3 | 101.325 |  | 101.325 |  | Mass density, kg/m3 | kg/m3 | Liquid | Vibrating tube method | 872.36 |  | TRUE | TRUE | 0.87236 | 872.36 | 298.2 |  | 298.2 | [62 empty] | C,H,O | kept | Liquid | 101.325 | 0 | inchikey:ICMAFTSLXCXHRK-UHFFFAOYSA-N | ok | inchikey | ICMAFTSLXCXHRK-UHFFFAOYSA-N | 10882 |  |  | CCCCC(=O)OCC | C7H14O2 | ethyl pentanoate | ICMAFTSLXCXHRK-UHFFFAOYSA-N | CCCCC(=O)OCC | CCCCC(=O)OCC | TRUE | 10882 | existing_pubchem_cid | existing | 417.65 | 1 | 417.65 | 417.65 | 144.00 to 145.00 °C |  | 0 |  |  |  | ok | selected_8_evenly_keep_Tmin_Tmax | 2
D:\PyProjects\extend\real data\NIST\ThermoML.v2020-09-30\10.1021\je800251v.xml | 10.1021/je800251v | PVT Property Measurements for Ethyl Propionate, Ethyl Butyrate, and Ethyl Pentanoate Esters from (298 to 393) K and up to 35 MPa | 2009 | J. Chem. Eng. Data | 3 | 1 | ethyl pentanoate |  | C7H14O2 | 待定 | ethyl pentanoate | C7H14O2 |  | 待定 | ICMAFTSLXCXHRK-UHFFFAOYSA-N | InChI=1S/C7H14O2/c1-3-5-6-7(8)9-4-2/h3-6H2,1-2H3 | 100 |  | 100 |  | Mass density, kg/m3 | kg/m3 | Liquid | VIBTUB:UFactor:6 | 860.3 |  | TRUE | TRUE | 0.8603 | 860.3 | 308.15 |  | 308.15 | [62 empty] | C,H,O | kept | Liquid | 100 | 0 | inchikey:ICMAFTSLXCXHRK-UHFFFAOYSA-N | ok | inchikey | ICMAFTSLXCXHRK-UHFFFAOYSA-N | 10882 |  |  | CCCCC(=O)OCC | C7H14O2 | ethyl pentanoate | ICMAFTSLXCXHRK-UHFFFAOYSA-N | CCCCC(=O)OCC | CCCCC(=O)OCC | TRUE | 10882 | existing_pubchem_cid | existing | 417.65 | 1 | 417.65 | 417.65 | 144.00 to 145.00 °C |  | 0 |  |  |  | ok | selected_8_evenly_keep_Tmin_Tmax | 3
D:\PyProjects\extend\real data\NIST\ThermoML.v2020-09-30\10.1021\je800251v.xml | 10.1021/je800251v | PVT Property Measurements for Ethyl Propionate, Ethyl Butyrate, and Ethyl Pentanoate Esters from (298 to 393) K and up to 35 MPa | 2009 | J. Chem. Eng. Data | 3 | 1 | ethyl pentanoate |  | C7H14O2 | 待定 | ethyl pentanoate | C7H14O2 |  | 待定 | ICMAFTSLXCXHRK-UHFFFAOYSA-N | InChI=1S/C7H14O2/c1-3-5-6-7(8)9-4-2/h3-6H2,1-2H3 | 100 |  | 100 |  | Mass density, kg/m3 | kg/m3 | Liquid | VIBTUB:UFactor:6 | 844.4 |  | TRUE | TRUE | 0.8444 | 844.4 | 323.15 |  | 323.15 | [62 empty] | C,H,O | kept | Liquid | 100 | 0 | inchikey:ICMAFTSLXCXHRK-UHFFFAOYSA-N | ok | inchikey | ICMAFTSLXCXHRK-UHFFFAOYSA-N | 10882 |  |  | CCCCC(=O)OCC | C7H14O2 | ethyl pentanoate | ICMAFTSLXCXHRK-UHFFFAOYSA-N | CCCCC(=O)OCC | CCCCC(=O)OCC | TRUE | 10882 | existing_pubchem_cid | existing | 417.65 | 1 | 417.65 | 417.65 | 144.00 to 145.00 °C |  | 0 |  |  |  | ok | selected_8_evenly_keep_Tmin_Tmax | 4
D:\PyProjects\extend\real data\NIST\ThermoML.v2020-09-30\10.1021\je800251v.xml | 10.1021/je800251v | PVT Property Measurements for Ethyl Propionate, Ethyl Butyrate, and Ethyl Pentanoate Esters from (298 to 393) K and up to 35 MPa | 2009 | J. Chem. Eng. Data | 3 | 1 | ethyl pentanoate |  | C7H14O2 | 待定 | ethyl pentanoate | C7H14O2 |  | 待定 | ICMAFTSLXCXHRK-UHFFFAOYSA-N | InChI=1S/C7H14O2/c1-3-5-6-7(8)9-4-2/h3-6H2,1-2H3 | 100 |  | 100 |  | Mass density, kg/m3 | kg/m3 | Liquid | VIBTUB:UFactor:6 | 833.7 |  | TRUE | TRUE | 0.8337 | 833.7 | 333.15 |  | 333.15 | [62 empty] | C,H,O | kept | Liquid | 100 | 0 | inchikey:ICMAFTSLXCXHRK-UHFFFAOYSA-N | ok | inchikey | ICMAFTSLXCXHRK-UHFFFAOYSA-N | 10882 |  |  | CCCCC(=O)OCC | C7H14O2 | ethyl pentanoate | ICMAFTSLXCXHRK-UHFFFAOYSA-N | CCCCC(=O)OCC | CCCCC(=O)OCC | TRUE | 10882 | existing_pubchem_cid | existing | 417.65 | 1 | 417.65 | 417.65 | 144.00 to 145.00 °C |  | 0 |  |  |  | ok | selected_8_evenly_keep_Tmin_Tmax | 5
D:\PyProjects\extend\real data\NIST\ThermoML.v2020-09-30\10.1021\je800251v.xml | 10.1021/je800251v | PVT Property Measurements for Ethyl Propionate, Ethyl Butyrate, and Ethyl Pentanoate Esters from (298 to 393) K and up to 35 MPa | 2009 | J. Chem. Eng. Data | 3 | 1 | ethyl pentanoate |  | C7H14O2 | 待定 | ethyl pentanoate | C7H14O2 |  | 待定 | ICMAFTSLXCXHRK-UHFFFAOYSA-N | InChI=1S/C7H14O2/c1-3-5-6-7(8)9-4-2/h3-6H2,1-2H3 | 100 |  | 100 |  | Mass density, kg/m3 | kg/m3 | Liquid | VIBTUB:UFactor:6 | 817.7 |  | TRUE | TRUE | 0.8177 | 817.7 | 348.15 |  | 348.15 | [62 empty] | C,H,O | kept | Liquid | 100 | 0 | inchikey:ICMAFTSLXCXHRK-UHFFFAOYSA-N | ok | inchikey | ICMAFTSLXCXHRK-UHFFFAOYSA-N | 10882 |  |  | CCCCC(=O)OCC | C7H14O2 | ethyl pentanoate | ICMAFTSLXCXHRK-UHFFFAOYSA-N | CCCCC(=O)OCC | CCCCC(=O)OCC | TRUE | 10882 | existing_pubchem_cid | existing | 417.65 | 1 | 417.65 | 417.65 | 144.00 to 145.00 °C |  | 0 |  |  |  | ok | selected_8_evenly_keep_Tmin_Tmax | 6
D:\PyProjects\extend\real data\NIST\ThermoML.v2020-09-30\10.1021\je800251v.xml | 10.1021/je800251v | PVT Property Measurements for Ethyl Propionate, Ethyl Butyrate, and Ethyl Pentanoate Esters from (298 to 393) K and up to 35 MPa | 2009 | J. Chem. Eng. Data | 3 | 1 | ethyl pentanoate |  | C7H14O2 | 待定 | ethyl pentanoate | C7H14O2 |  | 待定 | ICMAFTSLXCXHRK-UHFFFAOYSA-N | InChI=1S/C7H14O2/c1-3-5-6-7(8)9-4-2/h3-6H2,1-2H3 | 100 |  | 100 |  | Mass density, kg/m3 | kg/m3 | Liquid | VIBTUB:UFactor:6 | 801.2 |  | TRUE | TRUE | 0.8012 | 801.2 | 363.15 |  | 363.15 | [62 empty] | C,H,O | kept | Liquid | 100 | 0 | inchikey:ICMAFTSLXCXHRK-UHFFFAOYSA-N | ok | inchikey | ICMAFTSLXCXHRK-UHFFFAOYSA-N | 10882 |  |  | CCCCC(=O)OCC | C7H14O2 | ethyl pentanoate | ICMAFTSLXCXHRK-UHFFFAOYSA-N | CCCCC(=O)OCC | CCCCC(=O)OCC | TRUE | 10882 | existing_pubchem_cid | existing | 417.65 | 1 | 417.65 | 417.65 | 144.00 to 145.00 °C |  | 0 |  |  |  | ok | selected_8_evenly_keep_Tmin_Tmax | 7
D:\PyProjects\extend\real data\NIST\ThermoML.v2020-09-30\10.1021\je800251v.xml | 10.1021/je800251v | PVT Property Measurements for Ethyl Propionate, Ethyl Butyrate, and Ethyl Pentanoate Esters from (298 to 393) K and up to 35 MPa | 2009 | J. Chem. Eng. Data | 3 | 1 | ethyl pentanoate |  | C7H14O2 | 待定 | ethyl pentanoate | C7H14O2 |  | 待定 | ICMAFTSLXCXHRK-UHFFFAOYSA-N | InChI=1S/C7H14O2/c1-3-5-6-7(8)9-4-2/h3-6H2,1-2H3 | 100 |  | 100 |  | Mass density, kg/m3 | kg/m3 | Liquid | VIBTUB:UFactor:6 | 769 |  | TRUE | TRUE | 0.769 | 769 | 393.15 |  | 393.15 | [62 empty] | C,H,O | kept | Liquid | 100 | 0 | inchikey:ICMAFTSLXCXHRK-UHFFFAOYSA-N | ok | inchikey | ICMAFTSLXCXHRK-UHFFFAOYSA-N | 10882 |  |  | CCCCC(=O)OCC | C7H14O2 | ethyl pentanoate | ICMAFTSLXCXHRK-UHFFFAOYSA-N | CCCCC(=O)OCC | CCCCC(=O)OCC | TRUE | 10882 | existing_pubchem_cid | existing | 417.65 | 1 | 417.65 | 417.65 | 144.00 to 145.00 °C |  | 0 |  |  |  | ok | selected_8_evenly_keep_Tmin_Tmax | 8
D:\PyProjects\extend\real data\NIST\ThermoML.v2020-09-30\10.1016\j.jct.2007.01.013.xml | 10.1016/j.jct.2007.01.013 | (Liquid + liquid) equilibria of (water + butyric acid + esters) ternary systems | 2007 | J. Chem. Thermodyn. | 6 | 1 | ethyl propanoate |  | C5H10O2 | 待定 | ethyl propanoate | C5H10O2 |  | 待定 | FKRCODPIKNYEAC-UHFFFAOYSA-N | InChI=1S/C5H10O2/c1-3-5(6)7-4-2/h3-4H2,1-2H3 | 101.325 |  | 101.325 |  | Mass density, kg/m3 | kg/m3 | Liquid | VIBTUB:UFactor:8 | 884.35 |  | TRUE | TRUE | 0.88435 | 884.35 | 298 |  | 298 | [62 empty] | C,H,O | kept | Liquid | 101.325 | 0 | inchikey:FKRCODPIKNYEAC-UHFFFAOYSA-N | ok | inchikey | FKRCODPIKNYEAC-UHFFFAOYSA-N | 7749 |  |  | CCC(=O)OCC | C5H10O2 | ethyl propanoate | FKRCODPIKNYEAC-UHFFFAOYSA-N | CCC(=O)OCC | CCC(=O)OCC | TRUE | 7749 | existing_pubchem_cid | existing | 372.15 | 3 | 372.0389 | 372.35 | 210 °F ; 99.2 °C ; 98.00 to 100.00 °C | 546 | 1 | 546 | 546 | 546 K | ok | selected_8_evenly_keep_Tmin_Tmax | 1
D:\PyProjects\extend\real data\NIST\ThermoML.v2020-09-30\10.1021\je800251v.xml | 10.1021/je800251v | PVT Property Measurements for Ethyl Propionate, Ethyl Butyrate, and Ethyl Pentanoate Esters from (298 to 393) K and up to 35 MPa | 2009 | J. Chem. Eng. Data | 1 | 1 | ethyl propanoate |  | C5H10O2 | 待定 | ethyl propanoate | C5H10O2 |  | 待定 | FKRCODPIKNYEAC-UHFFFAOYSA-N | InChI=1S/C5H10O2/c1-3-5(6)7-4-2/h3-4H2,1-2H3 | 100 |  | 100 |  | Mass density, kg/m3 | kg/m3 | Liquid | VIBTUB:UFactor:6 | 878.5 |  | TRUE | TRUE | 0.8785 | 878.5 | 303.15 |  | 303.15 | [62 empty] | C,H,O | kept | Liquid | 100 | 0 | inchikey:FKRCODPIKNYEAC-UHFFFAOYSA-N | ok | inchikey | FKRCODPIKNYEAC-UHFFFAOYSA-N | 7749 |  |  | CCC(=O)OCC | C5H10O2 | ethyl propanoate | FKRCODPIKNYEAC-UHFFFAOYSA-N | CCC(=O)OCC | CCC(=O)OCC | TRUE | 7749 | existing_pubchem_cid | existing | 372.15 | 3 | 372.0389 | 372.35 | 210 °F ; 99.2 °C ; 98.00 to 100.00 °C | 546 | 1 | 546 | 546 | 546 K | ok | selected_8_evenly_keep_Tmin_Tmax | 2
D:\PyProjects\extend\real data\NIST\ThermoML.v2020-09-30\10.1021\je800251v.xml | 10.1021/je800251v | PVT Property Measurements for Ethyl Propionate, Ethyl Butyrate, and Ethyl Pentanoate Esters from (298 to 393) K and up to 35 MPa | 2009 | J. Chem. Eng. Data | 1 | 1 | ethyl propanoate |  | C5H10O2 | 待定 | ethyl propanoate | C5H10O2 |  | 待定 | FKRCODPIKNYEAC-UHFFFAOYSA-N | InChI=1S/C5H10O2/c1-3-5(6)7-4-2/h3-4H2,1-2H3 | 100 |  | 100 |  | Mass density, kg/m3 | kg/m3 | Liquid | VIBTUB:UFactor:6 | 866.8 |  | TRUE | TRUE | 0.8668 | 866.8 | 313.15 |  | 313.15 | [62 empty] | C,H,O | kept | Liquid | 100 | 0 | inchikey:FKRCODPIKNYEAC-UHFFFAOYSA-N | ok | inchikey | FKRCODPIKNYEAC-UHFFFAOYSA-N | 7749 |  |  | CCC(=O)OCC | C5H10O2 | ethyl propanoate | FKRCODPIKNYEAC-UHFFFAOYSA-N | CCC(=O)OCC | CCC(=O)OCC | TRUE | 7749 | existing_pubchem_cid | existing | 372.15 | 3 | 372.0389 | 372.35 | 210 °F ; 99.2 °C ; 98.00 to 100.00 °C | 546 | 1 | 546 | 546 | 546 K | ok | selected_8_evenly_keep_Tmin_Tmax | 3
D:\PyProjects\extend\real data\NIST\ThermoML.v2020-09-30\10.1021\je800251v.xml | 10.1021/je800251v | PVT Property Measurements for Ethyl Propionate, Ethyl Butyrate, and Ethyl Pentanoate Esters from (298 to 393) K and up to 35 MPa | 2009 | J. Chem. Eng. Data | 1 | 1 | ethyl propanoate |  | C5H10O2 | 待定 | ethyl propanoate | C5H10O2 |  | 待定 | FKRCODPIKNYEAC-UHFFFAOYSA-N | InChI=1S/C5H10O2/c1-3-5(6)7-4-2/h3-4H2,1-2H3 | 100 |  | 100 |  | Mass density, kg/m3 | kg/m3 | Liquid | VIBTUB:UFactor:6 | 854.9 |  | TRUE | TRUE | 0.8549 | 854.9 | 323.15 |  | 323.15 | [62 empty] | C,H,O | kept | Liquid | 100 | 0 | inchikey:FKRCODPIKNYEAC-UHFFFAOYSA-N | ok | inchikey | FKRCODPIKNYEAC-UHFFFAOYSA-N | 7749 |  |  | CCC(=O)OCC | C5H10O2 | ethyl propanoate | FKRCODPIKNYEAC-UHFFFAOYSA-N | CCC(=O)OCC | CCC(=O)OCC | TRUE | 7749 | existing_pubchem_cid | existing | 372.15 | 3 | 372.0389 | 372.35 | 210 °F ; 99.2 °C ; 98.00 to 100.00 °C | 546 | 1 | 546 | 546 | 546 K | ok | selected_8_evenly_keep_Tmin_Tmax | 4
D:\PyProjects\extend\real data\NIST\ThermoML.v2020-09-30\10.1021\je800251v.xml | 10.1021/je800251v | PVT Property Measurements for Ethyl Propionate, Ethyl Butyrate, and Ethyl Pentanoate Esters from (298 to 393) K and up to 35 MPa | 2009 | J. Chem. Eng. Data | 1 | 1 | ethyl propanoate |  | C5H10O2 | 待定 | ethyl propanoate | C5H10O2 |  | 待定 | FKRCODPIKNYEAC-UHFFFAOYSA-N | InChI=1S/C5H10O2/c1-3-5(6)7-4-2/h3-4H2,1-2H3 | 100 |  | 100 |  | Mass density, kg/m3 | kg/m3 | Liquid | VIBTUB:UFactor:6 | 843.1 |  | TRUE | TRUE | 0.8431 | 843.1 | 333.15 |  | 333.15 | [62 empty] | C,H,O | kept | Liquid | 100 | 0 | inchikey:FKRCODPIKNYEAC-UHFFFAOYSA-N | ok | inchikey | FKRCODPIKNYEAC-UHFFFAOYSA-N | 7749 |  |  | CCC(=O)OCC | C5H10O2 | ethyl propanoate | FKRCODPIKNYEAC-UHFFFAOYSA-N | CCC(=O)OCC | CCC(=O)OCC | TRUE | 7749 | existing_pubchem_cid | existing | 372.15 | 3 | 372.0389 | 372.35 | 210 °F ; 99.2 °C ; 98.00 to 100.00 °C | 546 | 1 | 546 | 546 | 546 K | ok | selected_8_evenly_keep_Tmin_Tmax | 5
D:\PyProjects\extend\real data\NIST\ThermoML.v2020-09-30\10.1021\je800251v.xml | 10.1021/je800251v | PVT Property Measurements for Ethyl Propionate, Ethyl Butyrate, and Ethyl Pentanoate Esters from (298 to 393) K and up to 35 MPa | 2009 | J. Chem. Eng. Data | 1 | 1 | ethyl propanoate |  | C5H10O2 | 待定 | ethyl propanoate | C5H10O2 |  | 待定 | FKRCODPIKNYEAC-UHFFFAOYSA-N | InChI=1S/C5H10O2/c1-3-5(6)7-4-2/h3-4H2,1-2H3 | 100 |  | 100 |  | Mass density, kg/m3 | kg/m3 | Liquid | VIBTUB:UFactor:6 | 831.1 |  | TRUE | TRUE | 0.8311 | 831.1 | 343.15 |  | 343.15 | [62 empty] | C,H,O | kept | Liquid | 100 | 0 | inchikey:FKRCODPIKNYEAC-UHFFFAOYSA-N | ok | inchikey | FKRCODPIKNYEAC-UHFFFAOYSA-N | 7749 |  |  | CCC(=O)OCC | C5H10O2 | ethyl propanoate | FKRCODPIKNYEAC-UHFFFAOYSA-N | CCC(=O)OCC | CCC(=O)OCC | TRUE | 7749 | existing_pubchem_cid | existing | 372.15 | 3 | 372.0389 | 372.35 | 210 °F ; 99.2 °C ; 98.00 to 100.00 °C | 546 | 1 | 546 | 546 | 546 K | ok | selected_8_evenly_keep_Tmin_Tmax | 6
D:\PyProjects\extend\real data\NIST\ThermoML.v2020-09-30\10.1021\je800251v.xml | 10.1021/je800251v | PVT Property Measurements for Ethyl Propionate, Ethyl Butyrate, and Ethyl Pentanoate Esters from (298 to 393) K and up to 35 MPa | 2009 | J. Chem. Eng. Data | 1 | 1 | ethyl propanoate |  | C5H10O2 | 待定 | ethyl propanoate | C5H10O2 |  | 待定 | FKRCODPIKNYEAC-UHFFFAOYSA-N | InChI=1S/C5H10O2/c1-3-5(6)7-4-2/h3-4H2,1-2H3 | 100 |  | 100 |  | Mass density, kg/m3 | kg/m3 | Liquid | VIBTUB:UFactor:6 | 818.7 |  | TRUE | TRUE | 0.8187 | 818.7 | 353.15 |  | 353.15 | [62 empty] | C,H,O | kept | Liquid | 100 | 0 | inchikey:FKRCODPIKNYEAC-UHFFFAOYSA-N | ok | inchikey | FKRCODPIKNYEAC-UHFFFAOYSA-N | 7749 |  |  | CCC(=O)OCC | C5H10O2 | ethyl propanoate | FKRCODPIKNYEAC-UHFFFAOYSA-N | CCC(=O)OCC | CCC(=O)OCC | TRUE | 7749 | existing_pubchem_cid | existing | 372.15 | 3 | 372.0389 | 372.35 | 210 °F ; 99.2 °C ; 98.00 to 100.00 °C | 546 | 1 | 546 | 546 | 546 K | ok | selected_8_evenly_keep_Tmin_Tmax | 7
D:\PyProjects\extend\real data\NIST\ThermoML.v2020-09-30\10.1021\je800251v.xml | 10.1021/je800251v | PVT Property Measurements for Ethyl Propionate, Ethyl Butyrate, and Ethyl Pentanoate Esters from (298 to 393) K and up to 35 MPa | 2009 | J. Chem. Eng. Data | 1 | 1 | ethyl propanoate |  | C5H10O2 | 待定 | ethyl propanoate | C5H10O2 |  | 待定 | FKRCODPIKNYEAC-UHFFFAOYSA-N | InChI=1S/C5H10O2/c1-3-5(6)7-4-2/h3-4H2,1-2H3 | 100 |  | 100 |  | Mass density, kg/m3 | kg/m3 | Liquid | VIBTUB:UFactor:6 | 790.9 |  | TRUE | TRUE | 0.7909 | 790.9 | 373.15 |  | 373.15 | [62 empty] | C,H,O | kept | Liquid | 100 | 0 | inchikey:FKRCODPIKNYEAC-UHFFFAOYSA-N | ok | inchikey | FKRCODPIKNYEAC-UHFFFAOYSA-N | 7749 |  |  | CCC(=O)OCC | C5H10O2 | ethyl propanoate | FKRCODPIKNYEAC-UHFFFAOYSA-N | CCC(=O)OCC | CCC(=O)OCC | TRUE | 7749 | existing_pubchem_cid | existing | 372.15 | 3 | 372.0389 | 372.35 | 210 °F ; 99.2 °C ; 98.00 to 100.00 °C | 546 | 1 | 546 | 546 | 546 K | ok | selected_8_evenly_keep_Tmin_Tmax | 8
D:\PyProjects\extend\real data\NIST\ThermoML.v2020-09-30\10.1021\je400122k.xml | 10.1021/je400122k | Speed of Sound, Density, and Derivative Properties of Ethyl Myristate, Methyl Myristate, and Methyl Palmitate under High Pressure | 2013 | J. Chem. Eng. Data | 2 | 1 | ethyl tetradecanoate |  | C16H32O2 | 待定 | ethyl tetradecanoate | C16H32O2 |  | 待定 | MMKRHZKQPFCLLS-UHFFFAOYSA-N | InChI=1S/C16H32O2/c1-3-5-6-7-8-9-10-11-12-13-14-15-16(17)18-4-2/h3-15H2,1-2H3 | 101.3 |  | 101.3 |  | Mass density, kg/m3 | kg/m3 | Liquid | Vibrating tube method | 861 |  | TRUE | TRUE | 0.861 | 861 | 293.15 |  | 293.15 | [62 empty] | C,H,O | kept | Liquid | 101.325 | 0.025 | inchikey:MMKRHZKQPFCLLS-UHFFFAOYSA-N | ok | inchikey | MMKRHZKQPFCLLS-UHFFFAOYSA-N | 31283 |  |  | CCCCCCCCCCCCCC(=O)OCC | C16H32O2 | ethyl tetradecanoate | MMKRHZKQPFCLLS-UHFFFAOYSA-N | CCCCCCCCCCCCCC(=O)OCC | CCCCCCCCCCCCCC(=O)OCC | TRUE | 31283 | existing_pubchem_cid | existing | 452.15 | 1 | 452.15 | 452.15 | 178.00 to 180.00 °C |  | 0 |  |  |  | ok | selected_8_evenly_keep_Tmin_Tmax | 1
D:\PyProjects\extend\real data\NIST\ThermoML.v2020-09-30\10.1021\je400122k.xml | 10.1021/je400122k | Speed of Sound, Density, and Derivative Properties of Ethyl Myristate, Methyl Myristate, and Methyl Palmitate under High Pressure | 2013 | J. Chem. Eng. Data | 2 | 1 | ethyl tetradecanoate |  | C16H32O2 | 待定 | ethyl tetradecanoate | C16H32O2 |  | 待定 | MMKRHZKQPFCLLS-UHFFFAOYSA-N | InChI=1S/C16H32O2/c1-3-5-6-7-8-9-10-11-12-13-14-15-16(17)18-4-2/h3-15H2,1-2H3 | 101.3 |  | 101.3 |  | Mass density, kg/m3 | kg/m3 | Liquid | Vibrating tube method | 853.3 |  | TRUE | TRUE | 0.8533 | 853.3 | 303.15 |  | 303.15 | [62 empty] | C,H,O | kept | Liquid | 101.325 | 0.025 | inchikey:MMKRHZKQPFCLLS-UHFFFAOYSA-N | ok | inchikey | MMKRHZKQPFCLLS-UHFFFAOYSA-N | 31283 |  |  | CCCCCCCCCCCCCC(=O)OCC | C16H32O2 | ethyl tetradecanoate | MMKRHZKQPFCLLS-UHFFFAOYSA-N | CCCCCCCCCCCCCC(=O)OCC | CCCCCCCCCCCCCC(=O)OCC | TRUE | 31283 | existing_pubchem_cid | existing | 452.15 | 1 | 452.15 | 452.15 | 178.00 to 180.00 °C |  | 0 |  |  |  | ok | selected_8_evenly_keep_Tmin_Tmax | 2
D:\PyProjects\extend\real data\NIST\ThermoML.v2020-09-30\10.1021\je400122k.xml | 10.1021/je400122k | Speed of Sound, Density, and Derivative Properties of Ethyl Myristate, Methyl Myristate, and Methyl Palmitate under High Pressure | 2013 | J. Chem. Eng. Data | 2 | 1 | ethyl tetradecanoate |  | C16H32O2 | 待定 | ethyl tetradecanoate | C16H32O2 |  | 待定 | MMKRHZKQPFCLLS-UHFFFAOYSA-N | InChI=1S/C16H32O2/c1-3-5-6-7-8-9-10-11-12-13-14-15-16(17)18-4-2/h3-15H2,1-2H3 | 101.3 |  | 101.3 |  | Mass density, kg/m3 | kg/m3 | Liquid | Vibrating tube method | 838.5 |  | TRUE | TRUE | 0.8385 | 838.5 | 323.15 |  | 323.15 | [62 empty] | C,H,O | kept | Liquid | 101.325 | 0.025 | inchikey:MMKRHZKQPFCLLS-UHFFFAOYSA-N | ok | inchikey | MMKRHZKQPFCLLS-UHFFFAOYSA-N | 31283 |  |  | CCCCCCCCCCCCCC(=O)OCC | C16H32O2 | ethyl tetradecanoate | MMKRHZKQPFCLLS-UHFFFAOYSA-N | CCCCCCCCCCCCCC(=O)OCC | CCCCCCCCCCCCCC(=O)OCC | TRUE | 31283 | existing_pubchem_cid | existing | 452.15 | 1 | 452.15 | 452.15 | 178.00 to 180.00 °C |  | 0 |  |  |  | ok | selected_8_evenly_keep_Tmin_Tmax | 3
D:\PyProjects\extend\real data\NIST\ThermoML.v2020-09-30\10.1021\je400122k.xml | 10.1021/je400122k | Speed of Sound, Density, and Derivative Properties of Ethyl Myristate, Methyl Myristate, and Methyl Palmitate under High Pressure | 2013 | J. Chem. Eng. Data | 2 | 1 | ethyl tetradecanoate |  | C16H32O2 | 待定 | ethyl tetradecanoate | C16H32O2 |  | 待定 | MMKRHZKQPFCLLS-UHFFFAOYSA-N | InChI=1S/C16H32O2/c1-3-5-6-7-8-9-10-11-12-13-14-15-16(17)18-4-2/h3-15H2,1-2H3 | 101.3 |  | 101.3 |  | Mass density, kg/m3 | kg/m3 | Liquid | Vibrating tube method | 830.6 |  | TRUE | TRUE | 0.8306 | 830.6 | 333.15 |  | 333.15 | [62 empty] | C,H,O | kept | Liquid | 101.325 | 0.025 | inchikey:MMKRHZKQPFCLLS-UHFFFAOYSA-N | ok | inchikey | MMKRHZKQPFCLLS-UHFFFAOYSA-N | 31283 |  |  | CCCCCCCCCCCCCC(=O)OCC | C16H32O2 | ethyl tetradecanoate | MMKRHZKQPFCLLS-UHFFFAOYSA-N | CCCCCCCCCCCCCC(=O)OCC | CCCCCCCCCCCCCC(=O)OCC | TRUE | 31283 | existing_pubchem_cid | existing | 452.15 | 1 | 452.15 | 452.15 | 178.00 to 180.00 °C |  | 0 |  |  |  | ok | selected_8_evenly_keep_Tmin_Tmax | 4
D:\PyProjects\extend\real data\NIST\ThermoML.v2020-09-30\10.1021\je400122k.xml | 10.1021/je400122k | Speed of Sound, Density, and Derivative Properties of Ethyl Myristate, Methyl Myristate, and Methyl Palmitate under High Pressure | 2013 | J. Chem. Eng. Data | 2 | 1 | ethyl tetradecanoate |  | C16H32O2 | 待定 | ethyl tetradecanoate | C16H32O2 |  | 待定 | MMKRHZKQPFCLLS-UHFFFAOYSA-N | InChI=1S/C16H32O2/c1-3-5-6-7-8-9-10-11-12-13-14-15-16(17)18-4-2/h3-15H2,1-2H3 | 101.3 |  | 101.3 |  | Mass density, kg/m3 | kg/m3 | Liquid | Vibrating tube method | 815.6 |  | TRUE | TRUE | 0.8156 | 815.6 | 353.15 |  | 353.15 | [62 empty] | C,H,O | kept | Liquid | 101.325 | 0.025 | inchikey:MMKRHZKQPFCLLS-UHFFFAOYSA-N | ok | inchikey | MMKRHZKQPFCLLS-UHFFFAOYSA-N | 31283 |  |  | CCCCCCCCCCCCCC(=O)OCC | C16H32O2 | ethyl tetradecanoate | MMKRHZKQPFCLLS-UHFFFAOYSA-N | CCCCCCCCCCCCCC(=O)OCC | CCCCCCCCCCCCCC(=O)OCC | TRUE | 31283 | existing_pubchem_cid | existing | 452.15 | 1 | 452.15 | 452.15 | 178.00 to 180.00 °C |  | 0 |  |  |  | ok | selected_8_evenly_keep_Tmin_Tmax | 5
D:\PyProjects\extend\real data\NIST\ThermoML.v2020-09-30\10.1021\je400122k.xml | 10.1021/je400122k | Speed of Sound, Density, and Derivative Properties of Ethyl Myristate, Methyl Myristate, and Methyl Palmitate under High Pressure | 2013 | J. Chem. Eng. Data | 2 | 1 | ethyl tetradecanoate |  | C16H32O2 | 待定 | ethyl tetradecanoate | C16H32O2 |  | 待定 | MMKRHZKQPFCLLS-UHFFFAOYSA-N | InChI=1S/C16H32O2/c1-3-5-6-7-8-9-10-11-12-13-14-15-16(17)18-4-2/h3-15H2,1-2H3 | 101.3 |  | 101.3 |  | Mass density, kg/m3 | kg/m3 | Liquid | Vibrating tube method | 808.4 |  | TRUE | TRUE | 0.8084 | 808.4 | 363.15 |  | 363.15 | [62 empty] | C,H,O | kept | Liquid | 101.325 | 0.025 | inchikey:MMKRHZKQPFCLLS-UHFFFAOYSA-N | ok | inchikey | MMKRHZKQPFCLLS-UHFFFAOYSA-N | 31283 |  |  | CCCCCCCCCCCCCC(=O)OCC | C16H32O2 | ethyl tetradecanoate | MMKRHZKQPFCLLS-UHFFFAOYSA-N | CCCCCCCCCCCCCC(=O)OCC | CCCCCCCCCCCCCC(=O)OCC | TRUE | 31283 | existing_pubchem_cid | existing | 452.15 | 1 | 452.15 | 452.15 | 178.00 to 180.00 °C |  | 0 |  |  |  | ok | selected_8_evenly_keep_Tmin_Tmax | 6
D:\PyProjects\extend\real data\NIST\ThermoML.v2020-09-30\10.1021\je400122k.xml | 10.1021/je400122k | Speed of Sound, Density, and Derivative Properties of Ethyl Myristate, Methyl Myristate, and Methyl Palmitate under High Pressure | 2013 | J. Chem. Eng. Data | 2 | 1 | ethyl tetradecanoate |  | C16H32O2 | 待定 | ethyl tetradecanoate | C16H32O2 |  | 待定 | MMKRHZKQPFCLLS-UHFFFAOYSA-N | InChI=1S/C16H32O2/c1-3-5-6-7-8-9-10-11-12-13-14-15-16(17)18-4-2/h3-15H2,1-2H3 | 101.3 |  | 101.3 |  | Mass density, kg/m3 | kg/m3 | Liquid | Vibrating tube method | 792.1 |  | TRUE | TRUE | 0.7921 | 792.1 | 383.15 |  | 383.15 | [62 empty] | C,H,O | kept | Liquid | 101.325 | 0.025 | inchikey:MMKRHZKQPFCLLS-UHFFFAOYSA-N | ok | inchikey | MMKRHZKQPFCLLS-UHFFFAOYSA-N | 31283 |  |  | CCCCCCCCCCCCCC(=O)OCC | C16H32O2 | ethyl tetradecanoate | MMKRHZKQPFCLLS-UHFFFAOYSA-N | CCCCCCCCCCCCCC(=O)OCC | CCCCCCCCCCCCCC(=O)OCC | TRUE | 31283 | existing_pubchem_cid | existing | 452.15 | 1 | 452.15 | 452.15 | 178.00 to 180.00 °C |  | 0 |  |  |  | ok | selected_8_evenly_keep_Tmin_Tmax | 7
D:\PyProjects\extend\real data\NIST\ThermoML.v2020-09-30\10.1021\je400122k.xml | 10.1021/je400122k | Speed of Sound, Density, and Derivative Properties of Ethyl Myristate, Methyl Myristate, and Methyl Palmitate under High Pressure | 2013 | J. Chem. Eng. Data | 2 | 1 | ethyl tetradecanoate |  | C16H32O2 | 待定 | ethyl tetradecanoate | C16H32O2 |  | 待定 | MMKRHZKQPFCLLS-UHFFFAOYSA-N | InChI=1S/C16H32O2/c1-3-5-6-7-8-9-10-11-12-13-14-15-16(17)18-4-2/h3-15H2,1-2H3 | 101.3 |  | 101.3 |  | Mass density, kg/m3 | kg/m3 | Liquid | Vibrating tube method | 784.5 |  | TRUE | TRUE | 0.7845 | 784.5 | 393.15 |  | 393.15 | [62 empty] | C,H,O | kept | Liquid | 101.325 | 0.025 | inchikey:MMKRHZKQPFCLLS-UHFFFAOYSA-N | ok | inchikey | MMKRHZKQPFCLLS-UHFFFAOYSA-N | 31283 |  |  | CCCCCCCCCCCCCC(=O)OCC | C16H32O2 | ethyl tetradecanoate | MMKRHZKQPFCLLS-UHFFFAOYSA-N | CCCCCCCCCCCCCC(=O)OCC | CCCCCCCCCCCCCC(=O)OCC | TRUE | 31283 | existing_pubchem_cid | existing | 452.15 | 1 | 452.15 | 452.15 | 178.00 to 180.00 °C |  | 0 |  |  |  | ok | selected_8_evenly_keep_Tmin_Tmax | 8
D:\PyProjects\extend\real data\NIST\ThermoML.v2020-09-30\10.1016\j.jct.2005.03.006.xml | 10.1016/j.jct.2005.03.006 | The (p,q,T) of (methanol + benzene) and (methanol + ethylbenzene) | 2005 | J. Chem. Thermodyn. | 2 | 1 | ethylbenzene |  | C8H10 | 待定 | ethylbenzene | C8H10 |  | 待定 | YNQLUTRBYVCPMQ-UHFFFAOYSA-N | InChI=1S/C8H10/c1-2-8-6-4-3-5-7-8/h3-7H,2H2,1H3 | 100 |  | 100 |  | Mass density, kg/m3 | kg/m3 | Liquid | Buoyancy - hydrostatic balance | 867 |  | TRUE | TRUE | 0.867 | 867 | 292.25 |  | 292.25 | [62 empty] | C,H | kept | Liquid | 100 | 0 | inchikey:YNQLUTRBYVCPMQ-UHFFFAOYSA-N | ok | inchikey | YNQLUTRBYVCPMQ-UHFFFAOYSA-N | 7500 |  |  | CCC1=CC=CC=C1 | C8H10 | ethylbenzene | YNQLUTRBYVCPMQ-UHFFFAOYSA-N | CCC1=CC=CC=C1 | CCC1=CC=CC=C1 | TRUE | 7500 | existing_pubchem_cid | existing | 409.2611 | 5 | 409.15 | 409.3722 | 277.2 °F ; 136.2 °C ; 136 °C ; 277 °F ; 277 °F | 617.1 | 1 | 617.1 | 617.1 | 617.1 K | ok | selected_8_evenly_keep_Tmin_Tmax | 1
D:\PyProjects\extend\real data\NIST\ThermoML.v2020-09-30\10.1021\je049701s.xml | 10.1021/je049701s | Vapor-Liquid Equilibria Data for Binary Systems of Ethylbenzene + Xylene Isomers at 100.65 kPa | 2005 | J. Chem. Eng. Data | 1 | 1 | ethylbenzene |  | C8H10 | 待定 | ethylbenzene | C8H10 |  | 待定 | YNQLUTRBYVCPMQ-UHFFFAOYSA-N | InChI=1S/C8H10/c1-2-8-6-4-3-5-7-8/h3-7H,2H2,1H3 | 101.325 |  | 101.325 |  | Mass density, kg/m3 | kg/m3 | Liquid | VIBTUB:UFactor:4 | 867.1 |  | TRUE | TRUE | 0.8671 | 867.1 | 293.1 |  | 293.1 | [62 empty] | C,H | kept | Liquid | 101.325 | 0 | inchikey:YNQLUTRBYVCPMQ-UHFFFAOYSA-N | ok | inchikey | YNQLUTRBYVCPMQ-UHFFFAOYSA-N | 7500 |  |  | CCC1=CC=CC=C1 | C8H10 | ethylbenzene | YNQLUTRBYVCPMQ-UHFFFAOYSA-N | CCC1=CC=CC=C1 | CCC1=CC=CC=C1 | TRUE | 7500 | existing_pubchem_cid | existing | 409.2611 | 5 | 409.15 | 409.3722 | 277.2 °F ; 136.2 °C ; 136 °C ; 277 °F ; 277 °F | 617.1 | 1 | 617.1 | 617.1 | 617.1 K | ok | selected_8_evenly_keep_Tmin_Tmax | 2
D:\PyProjects\extend\real data\NIST\ThermoML.v2020-09-30\10.1016\j.jct.2005.12.009.xml | 10.1016/j.jct.2005.12.009 | Bubble points of the binary mixtures formed by ethylbenzene with some chloroaliphatics and substituted benzenes at p = 94.7 kPa | 2006 | J. Chem. Thermodyn. | 2 | 1 | ethylbenzene |  | C8H10 | 待定 | ethylbenzene | C8H10 |  | 待定 | YNQLUTRBYVCPMQ-UHFFFAOYSA-N | InChI=1S/C8H10/c1-2-8-6-4-3-5-7-8/h3-7H,2H2,1H3 | 101.325 |  | 101.325 |  | Mass density, kg/m3 | kg/m3 | Liquid | PYCNOM:UFactor:32 | 901.2 |  | TRUE | TRUE | 0.9012 | 901.2 | 293.15 |  | 293.15 | [62 empty] | C,H | kept | Liquid | 101.325 | 0 | inchikey:YNQLUTRBYVCPMQ-UHFFFAOYSA-N | ok | inchikey | YNQLUTRBYVCPMQ-UHFFFAOYSA-N | 7500 |  |  | CCC1=CC=CC=C1 | C8H10 | ethylbenzene | YNQLUTRBYVCPMQ-UHFFFAOYSA-N | CCC1=CC=CC=C1 | CCC1=CC=CC=C1 | TRUE | 7500 | existing_pubchem_cid | existing | 409.2611 | 5 | 409.15 | 409.3722 | 277.2 °F ; 136.2 °C ; 136 °C ; 277 °F ; 277 °F | 617.1 | 1 | 617.1 | 617.1 | 617.1 K | ok | selected_8_evenly_keep_Tmin_Tmax | 3
D:\PyProjects\extend\real data\NIST\ThermoML.v2020-09-30\10.1007\s10765-009-0622-2.xml | 10.1007/s10765-009-0622-2 | Experimental Study of the Dynamic Viscosity Deviations in the Binary Systems: Hexane + Ethylbenzene, + o-Xylene, + m-Xylene, + p-Xylene at 298.15 K | 2009 | Int. J. Thermophys. | 3 | 1 | ethylbenzene |  | C8H10 | 待定 | ethylbenzene | C8H10 |  | 待定 | YNQLUTRBYVCPMQ-UHFFFAOYSA-N | InChI=1S/C8H10/c1-2-8-6-4-3-5-7-8/h3-7H,2H2,1H3 | 101.325 |  | 101.325 |  | Mass density, kg/m3 | kg/m3 | Liquid | VIBTUB:UFactor:4 | 862.37 |  | TRUE | TRUE | 0.86237 | 862.37 | 298.15 |  | 298.15 | [62 empty] | C,H | kept | Liquid | 101.325 | 0 | inchikey:YNQLUTRBYVCPMQ-UHFFFAOYSA-N | ok | inchikey | YNQLUTRBYVCPMQ-UHFFFAOYSA-N | 7500 |  |  | CCC1=CC=CC=C1 | C8H10 | ethylbenzene | YNQLUTRBYVCPMQ-UHFFFAOYSA-N | CCC1=CC=CC=C1 | CCC1=CC=CC=C1 | TRUE | 7500 | existing_pubchem_cid | existing | 409.2611 | 5 | 409.15 | 409.3722 | 277.2 °F ; 136.2 °C ; 136 °C ; 277 °F ; 277 °F | 617.1 | 1 | 617.1 | 617.1 | 617.1 K | ok | selected_8_evenly_keep_Tmin_Tmax | 4
D:\PyProjects\extend\real data\NIST\ThermoML.v2020-09-30\10.1021\je8009336.xml | 10.1021/je8009336 | Density, Speed of Sound, and Refractive Index for Binary Mixtures Containing Cycloalkanes and Aromatic Compounds at T = 313.15 K | 2009 | J. Chem. Eng. Data | 24 | 1 | ethylbenzene |  | C8H10 | 待定 | ethylbenzene | C8H10 |  | 待定 | YNQLUTRBYVCPMQ-UHFFFAOYSA-N | InChI=1S/C8H10/c1-2-8-6-4-3-5-7-8/h3-7H,2H2,1H3 | 101 |  | 101 |  | Mass density, kg/m3 | kg/m3 | Liquid | Vibrating tube method | 849.3 |  | TRUE | TRUE | 0.8493 | 849.3 | 313.15 |  | 313.15 | [62 empty] | C,H | kept | Liquid | 101 | 0 | inchikey:YNQLUTRBYVCPMQ-UHFFFAOYSA-N | ok | inchikey | YNQLUTRBYVCPMQ-UHFFFAOYSA-N | 7500 |  |  | CCC1=CC=CC=C1 | C8H10 | ethylbenzene | YNQLUTRBYVCPMQ-UHFFFAOYSA-N | CCC1=CC=CC=C1 | CCC1=CC=CC=C1 | TRUE | 7500 | existing_pubchem_cid | existing | 409.2611 | 5 | 409.15 | 409.3722 | 277.2 °F ; 136.2 °C ; 136 °C ; 277 °F ; 277 °F | 617.1 | 1 | 617.1 | 617.1 | 617.1 K | ok | selected_8_evenly_keep_Tmin_Tmax | 5
D:\PyProjects\extend\real data\NIST\ThermoML.v2020-09-30\10.1016\j.jct.2005.03.006.xml | 10.1016/j.jct.2005.03.006 | The (p,q,T) of (methanol + benzene) and (methanol + ethylbenzene) | 2005 | J. Chem. Thermodyn. | 2 | 1 | ethylbenzene |  | C8H10 | 待定 | ethylbenzene | C8H10 |  | 待定 | YNQLUTRBYVCPMQ-UHFFFAOYSA-N | InChI=1S/C8H10/c1-2-8-6-4-3-5-7-8/h3-7H,2H2,1H3 | 100 |  | 100 |  | Mass density, kg/m3 | kg/m3 | Liquid | Buoyancy - hydrostatic balance | 849.1 |  | TRUE | TRUE | 0.8491 | 849.1 | 313.45 |  | 313.45 | [62 empty] | C,H | kept | Liquid | 100 | 0 | inchikey:YNQLUTRBYVCPMQ-UHFFFAOYSA-N | ok | inchikey | YNQLUTRBYVCPMQ-UHFFFAOYSA-N | 7500 |  |  | CCC1=CC=CC=C1 | C8H10 | ethylbenzene | YNQLUTRBYVCPMQ-UHFFFAOYSA-N | CCC1=CC=CC=C1 | CCC1=CC=CC=C1 | TRUE | 7500 | existing_pubchem_cid | existing | 409.2611 | 5 | 409.15 | 409.3722 | 277.2 °F ; 136.2 °C ; 136 °C ; 277 °F ; 277 °F | 617.1 | 1 | 617.1 | 617.1 | 617.1 K | ok | selected_8_evenly_keep_Tmin_Tmax | 6
D:\PyProjects\extend\real data\NIST\ThermoML.v2020-09-30\10.1016\j.jct.2005.03.006.xml | 10.1016/j.jct.2005.03.006 | The (p,q,T) of (methanol + benzene) and (methanol + ethylbenzene) | 2005 | J. Chem. Thermodyn. | 2 | 1 | ethylbenzene |  | C8H10 | 待定 | ethylbenzene | C8H10 |  | 待定 | YNQLUTRBYVCPMQ-UHFFFAOYSA-N | InChI=1S/C8H10/c1-2-8-6-4-3-5-7-8/h3-7H,2H2,1H3 | 100 |  | 100 |  | Mass density, kg/m3 | kg/m3 | Liquid | Buoyancy - hydrostatic balance | 828.7 |  | TRUE | TRUE | 0.8287 | 828.7 | 336.55 |  | 336.55 | [62 empty] | C,H | kept | Liquid | 100 | 0 | inchikey:YNQLUTRBYVCPMQ-UHFFFAOYSA-N | ok | inchikey | YNQLUTRBYVCPMQ-UHFFFAOYSA-N | 7500 |  |  | CCC1=CC=CC=C1 | C8H10 | ethylbenzene | YNQLUTRBYVCPMQ-UHFFFAOYSA-N | CCC1=CC=CC=C1 | CCC1=CC=CC=C1 | TRUE | 7500 | existing_pubchem_cid | existing | 409.2611 | 5 | 409.15 | 409.3722 | 277.2 °F ; 136.2 °C ; 136 °C ; 277 °F ; 277 °F | 617.1 | 1 | 617.1 | 617.1 | 617.1 K | ok | selected_8_evenly_keep_Tmin_Tmax | 7
D:\PyProjects\extend\real data\NIST\ThermoML.v2020-09-30\10.1016\j.jct.2005.03.006.xml | 10.1016/j.jct.2005.03.006 | The (p,q,T) of (methanol + benzene) and (methanol + ethylbenzene) | 2005 | J. Chem. Thermodyn. | 2 | 1 | ethylbenzene |  | C8H10 | 待定 | ethylbenzene | C8H10 |  | 待定 | YNQLUTRBYVCPMQ-UHFFFAOYSA-N | InChI=1S/C8H10/c1-2-8-6-4-3-5-7-8/h3-7H,2H2,1H3 | 100 |  | 100 |  | Mass density, kg/m3 | kg/m3 | Liquid | Buoyancy - hydrostatic balance | 808.4 |  | TRUE | TRUE | 0.8084 | 808.4 | 358.81 |  | 358.81 | [62 empty] | C,H | kept | Liquid | 100 | 0 | inchikey:YNQLUTRBYVCPMQ-UHFFFAOYSA-N | ok | inchikey | YNQLUTRBYVCPMQ-UHFFFAOYSA-N | 7500 |  |  | CCC1=CC=CC=C1 | C8H10 | ethylbenzene | YNQLUTRBYVCPMQ-UHFFFAOYSA-N | CCC1=CC=CC=C1 | CCC1=CC=CC=C1 | TRUE | 7500 | existing_pubchem_cid | existing | 409.2611 | 5 | 409.15 | 409.3722 | 277.2 °F ; 136.2 °C ; 136 °C ; 277 °F ; 277 °F | 617.1 | 1 | 617.1 | 617.1 | 617.1 K | ok | selected_8_evenly_keep_Tmin_Tmax | 8
D:\PyProjects\extend\real data\NIST\ThermoML.v2020-09-30\10.1016\j.jct.2011.10.023.xml | 10.1016/j.jct.2011.10.023 | PrhoT measurements and derived properties of liquid 1-alkanols | 2012 | J. Chem. Thermodyn. | 6 | 1 | heptan-1-ol |  | C7H16O | 待定 | heptan-1-ol | C7H16O |  | 待定 | BBMCTIGTTCKYKF-UHFFFAOYSA-N | InChI=1S/C7H16O/c1-2-3-4-5-6-7-8/h8H,2-7H2,1H3 | 100 |  | 100 |  | Mass density, kg/m3 | kg/m3 | Liquid | Vibrating tube method | 832.4 |  | TRUE | TRUE | 0.8324 | 832.4 | 278.15 |  | 278.15 | [62 empty] | C,H,O | kept | Liquid | 100 | 0 | inchikey:BBMCTIGTTCKYKF-UHFFFAOYSA-N | ok | inchikey | BBMCTIGTTCKYKF-UHFFFAOYSA-N | 8129 |  |  | CCCCCCCO | C7H16O | heptan-1-ol | BBMCTIGTTCKYKF-UHFFFAOYSA-N | CCCCCCCO | CCCCCCCO | TRUE | 8129 | existing_pubchem_cid | existing | 409.75 | 11 | 315.55 | 449.2611 | 349 °F ; 175.8 °C ; 155.6 °C ; 136.6 °C ; 119.5 °C |  | 0 |  |  |  | ok | selected_8_evenly_keep_Tmin_Tmax | 1
D:\PyProjects\extend\real data\NIST\ThermoML.v2020-09-30\10.1016\j.jct.2008.01.017.xml | 10.1016/j.jct.2008.01.017 | Experimental study and ERAS modeling of the excess molar enthalpy of (acetonitrile + 1-heptanol or 1-octanol) mixtures at (298.15, 313.15, and 323.15) K and atmospheric pressure | 2008 | J. Chem. Thermodyn. | 4 | 1 | heptan-1-ol |  | C7H16O | 待定 | heptan-1-ol | C7H16O |  | 待定 | BBMCTIGTTCKYKF-UHFFFAOYSA-N | InChI=1S/C7H16O/c1-2-3-4-5-6-7-8/h8H,2-7H2,1H3 | 101.325 |  | 101.325 |  | Mass density, kg/m3 | kg/m3 | Liquid | VIBTUB:UFactor:6 | 822.3 |  | TRUE | TRUE | 0.8223 | 822.3 | 293.15 |  | 293.15 | [62 empty] | C,H,O | kept | Liquid | 101.325 | 0 | inchikey:BBMCTIGTTCKYKF-UHFFFAOYSA-N | ok | inchikey | BBMCTIGTTCKYKF-UHFFFAOYSA-N | 8129 |  |  | CCCCCCCO | C7H16O | heptan-1-ol | BBMCTIGTTCKYKF-UHFFFAOYSA-N | CCCCCCCO | CCCCCCCO | TRUE | 8129 | existing_pubchem_cid | existing | 409.75 | 11 | 315.55 | 449.2611 | 349 °F ; 175.8 °C ; 155.6 °C ; 136.6 °C ; 119.5 °C |  | 0 |  |  |  | ok | selected_8_evenly_keep_Tmin_Tmax | 2
D:\PyProjects\extend\real data\NIST\ThermoML.v2020-09-30\10.1016\j.fluid.2013.06.007.xml | 10.1016/j.fluid.2013.06.007 | Liquid-liquid equilibrium data for ternary systems of water + lactic acid + C4-C7 alcohols at 298.2 K and atmospheric pressure | 2013 | Fluid Phase Equilib. | 13 | 1 | heptan-1-ol |  | C7H16O | 待定 | heptan-1-ol | C7H16O |  | 待定 | BBMCTIGTTCKYKF-UHFFFAOYSA-N | InChI=1S/C7H16O/c1-2-3-4-5-6-7-8/h8H,2-7H2,1H3 | 101.325 |  | 101.325 |  | Mass density, kg/m3 | kg/m3 | Liquid | Vibrating tube method | 818.915 |  | TRUE | TRUE | 0.81891 | 818.915 | 298.2 |  | 298.2 | [62 empty] | C,H,O | kept | Liquid | 101.325 | 0 | inchikey:BBMCTIGTTCKYKF-UHFFFAOYSA-N | ok | inchikey | BBMCTIGTTCKYKF-UHFFFAOYSA-N | 8129 |  |  | CCCCCCCO | C7H16O | heptan-1-ol | BBMCTIGTTCKYKF-UHFFFAOYSA-N | CCCCCCCO | CCCCCCCO | TRUE | 8129 | existing_pubchem_cid | existing | 409.75 | 11 | 315.55 | 449.2611 | 349 °F ; 175.8 °C ; 155.6 °C ; 136.6 °C ; 119.5 °C |  | 0 |  |  |  | ok | selected_8_evenly_keep_Tmin_Tmax | 3
D:\PyProjects\extend\real data\NIST\ThermoML.v2020-09-30\10.1016\j.jct.2011.10.023.xml | 10.1016/j.jct.2011.10.023 | PrhoT measurements and derived properties of liquid 1-alkanols | 2012 | J. Chem. Thermodyn. | 6 | 1 | heptan-1-ol |  | C7H16O | 待定 | heptan-1-ol | C7H16O |  | 待定 | BBMCTIGTTCKYKF-UHFFFAOYSA-N | InChI=1S/C7H16O/c1-2-3-4-5-6-7-8/h8H,2-7H2,1H3 | 100 |  | 100 |  | Mass density, kg/m3 | kg/m3 | Liquid | Vibrating tube method | 811.4 |  | TRUE | TRUE | 0.8114 | 811.4 | 308.15 |  | 308.15 | [62 empty] | C,H,O | kept | Liquid | 100 | 0 | inchikey:BBMCTIGTTCKYKF-UHFFFAOYSA-N | ok | inchikey | BBMCTIGTTCKYKF-UHFFFAOYSA-N | 8129 |  |  | CCCCCCCO | C7H16O | heptan-1-ol | BBMCTIGTTCKYKF-UHFFFAOYSA-N | CCCCCCCO | CCCCCCCO | TRUE | 8129 | existing_pubchem_cid | existing | 409.75 | 11 | 315.55 | 449.2611 | 349 °F ; 175.8 °C ; 155.6 °C ; 136.6 °C ; 119.5 °C |  | 0 |  |  |  | ok | selected_8_evenly_keep_Tmin_Tmax | 4
D:\PyProjects\extend\real data\NIST\ThermoML.v2020-09-30\10.1016\j.jct.2011.10.023.xml | 10.1016/j.jct.2011.10.023 | PrhoT measurements and derived properties of liquid 1-alkanols | 2012 | J. Chem. Thermodyn. | 6 | 1 | heptan-1-ol |  | C7H16O | 待定 | heptan-1-ol | C7H16O |  | 待定 | BBMCTIGTTCKYKF-UHFFFAOYSA-N | InChI=1S/C7H16O/c1-2-3-4-5-6-7-8/h8H,2-7H2,1H3 | 100 |  | 100 |  | Mass density, kg/m3 | kg/m3 | Liquid | Vibrating tube method | 797.1 |  | TRUE | TRUE | 0.7971 | 797.1 | 328.15 |  | 328.15 | [62 empty] | C,H,O | kept | Liquid | 100 | 0 | inchikey:BBMCTIGTTCKYKF-UHFFFAOYSA-N | ok | inchikey | BBMCTIGTTCKYKF-UHFFFAOYSA-N | 8129 |  |  | CCCCCCCO | C7H16O | heptan-1-ol | BBMCTIGTTCKYKF-UHFFFAOYSA-N | CCCCCCCO | CCCCCCCO | TRUE | 8129 | existing_pubchem_cid | existing | 409.75 | 11 | 315.55 | 449.2611 | 349 °F ; 175.8 °C ; 155.6 °C ; 136.6 °C ; 119.5 °C |  | 0 |  |  |  | ok | selected_8_evenly_keep_Tmin_Tmax | 5
D:\PyProjects\extend\real data\NIST\ThermoML.v2020-09-30\10.1016\j.jct.2011.10.023.xml | 10.1016/j.jct.2011.10.023 | PrhoT measurements and derived properties of liquid 1-alkanols | 2012 | J. Chem. Thermodyn. | 6 | 1 | heptan-1-ol |  | C7H16O | 待定 | heptan-1-ol | C7H16O |  | 待定 | BBMCTIGTTCKYKF-UHFFFAOYSA-N | InChI=1S/C7H16O/c1-2-3-4-5-6-7-8/h8H,2-7H2,1H3 | 100 |  | 100 |  | Mass density, kg/m3 | kg/m3 | Liquid | Vibrating tube method | 789.7 |  | TRUE | TRUE | 0.7897 | 789.7 | 338.15 |  | 338.15 | [62 empty] | C,H,O | kept | Liquid | 100 | 0 | inchikey:BBMCTIGTTCKYKF-UHFFFAOYSA-N | ok | inchikey | BBMCTIGTTCKYKF-UHFFFAOYSA-N | 8129 |  |  | CCCCCCCO | C7H16O | heptan-1-ol | BBMCTIGTTCKYKF-UHFFFAOYSA-N | CCCCCCCO | CCCCCCCO | TRUE | 8129 | existing_pubchem_cid | existing | 409.75 | 11 | 315.55 | 449.2611 | 349 °F ; 175.8 °C ; 155.6 °C ; 136.6 °C ; 119.5 °C |  | 0 |  |  |  | ok | selected_8_evenly_keep_Tmin_Tmax | 6
D:\PyProjects\extend\real data\NIST\ThermoML.v2020-09-30\10.1016\j.jct.2011.10.023.xml | 10.1016/j.jct.2011.10.023 | PrhoT measurements and derived properties of liquid 1-alkanols | 2012 | J. Chem. Thermodyn. | 6 | 1 | heptan-1-ol |  | C7H16O | 待定 | heptan-1-ol | C7H16O |  | 待定 | BBMCTIGTTCKYKF-UHFFFAOYSA-N | InChI=1S/C7H16O/c1-2-3-4-5-6-7-8/h8H,2-7H2,1H3 | 100 |  | 100 |  | Mass density, kg/m3 | kg/m3 | Liquid | Vibrating tube method | 774.2 |  | TRUE | TRUE | 0.7742 | 774.2 | 358.15 |  | 358.15 | [62 empty] | C,H,O | kept | Liquid | 100 | 0 | inchikey:BBMCTIGTTCKYKF-UHFFFAOYSA-N | ok | inchikey | BBMCTIGTTCKYKF-UHFFFAOYSA-N | 8129 |  |  | CCCCCCCO | C7H16O | heptan-1-ol | BBMCTIGTTCKYKF-UHFFFAOYSA-N | CCCCCCCO | CCCCCCCO | TRUE | 8129 | existing_pubchem_cid | existing | 409.75 | 11 | 315.55 | 449.2611 | 349 °F ; 175.8 °C ; 155.6 °C ; 136.6 °C ; 119.5 °C |  | 0 |  |  |  | ok | selected_8_evenly_keep_Tmin_Tmax | 7
D:\PyProjects\extend\real data\NIST\ThermoML.v2020-09-30\10.1016\j.jct.2013.05.051.xml | 10.1016/j.jct.2013.05.051 | Liquid density of biofuel mixtures: 1-Heptanol + heptane system at pressures up to 140 MPa and temperatures from 298.15 K to 393.15 K | 2013 | J. Chem. Thermodyn. | 1 | 1 | heptan-1-ol |  | C7H16O | 待定 | heptan-1-ol | C7H16O |  | 待定 | BBMCTIGTTCKYKF-UHFFFAOYSA-N | InChI=1S/C7H16O/c1-2-3-4-5-6-7-8/h8H,2-7H2,1H3 | 100 |  | 100 |  | Mass density, kg/m3 | kg/m3 | Liquid | Vibrating tube method | 744.9 |  | TRUE | TRUE | 0.7449 | 744.9 | 393.15 |  | 393.15 | [62 empty] | C,H,O | kept | Liquid | 100 | 0 | inchikey:BBMCTIGTTCKYKF-UHFFFAOYSA-N | ok | inchikey | BBMCTIGTTCKYKF-UHFFFAOYSA-N | 8129 |  |  | CCCCCCCO | C7H16O | heptan-1-ol | BBMCTIGTTCKYKF-UHFFFAOYSA-N | CCCCCCCO | CCCCCCCO | TRUE | 8129 | existing_pubchem_cid | existing | 409.75 | 11 | 315.55 | 449.2611 | 349 °F ; 175.8 °C ; 155.6 °C ; 136.6 °C ; 119.5 °C |  | 0 |  |  |  | ok | selected_8_evenly_keep_Tmin_Tmax | 8
D:\PyProjects\extend\real data\NIST\ThermoML.v2020-09-30\10.1016\j.jct.2008.02.020.xml | 10.1016/j.jct.2008.02.020 | Measurement and correlation of the (p, ?, T) relation of liquid n-heptane, n-nonane, 2,4-dichlorotoluene, and bromobenzene in the temperature range from (233.15 to 473.15) K at pressures up to 30 MPa for use as density reference liquids | 2008 | J. Chem. Thermodyn. | 1 | 1 | heptane |  | C7H16 | 待定 | heptane | C7H16 |  | 待定 | IMNFDUFMRHMDMM-UHFFFAOYSA-N | InChI=1S/C7H16/c1-3-5-7-6-4-2/h3-7H2,1-2H3 | 101.68 |  | 101.68 |  | Mass density, kg/m3 | kg/m3 | Liquid | Buoyancy - hydrostatic balance with magnetic suspension - one sinker | 733.289 |  | TRUE | TRUE | 0.73329 | 733.289 | 233.15 |  | 233.15 | [62 empty] | C,H | kept | Liquid | 101.325 | 0.355 | inchikey:IMNFDUFMRHMDMM-UHFFFAOYSA-N | ok | inchikey | IMNFDUFMRHMDMM-UHFFFAOYSA-N | 8900 |  |  | CCCCCCC | C7H16 | heptane | IMNFDUFMRHMDMM-UHFFFAOYSA-N | CCCCCCC | CCCCCCC | TRUE | 8900 | existing_pubchem_cid | existing | 371.5344 | 6 | 371.4833 | 371.65 | 209.1 °F ; 98.38 °C ; 98.00 to 99.00 °C ; 98.4 °C ; 209 °F | 540.1 | 1 | 540.1 | 540.1 | 540.1 K | ok | selected_8_evenly_keep_Tmin_Tmax | 1
D:\PyProjects\extend\real data\NIST\ThermoML.v2020-09-30\10.1016\j.jct.2016.04.014.xml | 10.1016/j.jct.2016.04.014 | Densities and derived thermodynamic properties for the (n-heptane + n-octane), (n-heptane + ethanol) and (n-octane + ethanol) systems at high pressures | 2016 | J. Chem. Thermodyn. | 1 | 1 | heptane |  | C7H16 | 待定 | heptane | C7H16 |  | 待定 | IMNFDUFMRHMDMM-UHFFFAOYSA-N | InChI=1S/C7H16/c1-3-5-7-6-4-2/h3-7H2,1-2H3 | 100 |  | 100 |  | Mass density, kg/m3 | kg/m3 | Liquid | Vibrating tube method | 688.4 |  | TRUE | TRUE | 0.6884 | 688.4 | 288.15 |  | 288.15 | [62 empty] | C,H | kept | Liquid | 100 | 0 | inchikey:IMNFDUFMRHMDMM-UHFFFAOYSA-N | ok | inchikey | IMNFDUFMRHMDMM-UHFFFAOYSA-N | 8900 |  |  | CCCCCCC | C7H16 | heptane | IMNFDUFMRHMDMM-UHFFFAOYSA-N | CCCCCCC | CCCCCCC | TRUE | 8900 | existing_pubchem_cid | existing | 371.5344 | 6 | 371.4833 | 371.65 | 209.1 °F ; 98.38 °C ; 98.00 to 99.00 °C ; 98.4 °C ; 209 °F | 540.1 | 1 | 540.1 | 540.1 | 540.1 K | ok | selected_8_evenly_keep_Tmin_Tmax | 2
D:\PyProjects\extend\real data\NIST\ThermoML.v2020-09-30\10.1016\j.jct.2013.05.051.xml | 10.1016/j.jct.2013.05.051 | Liquid density of biofuel mixtures: 1-Heptanol + heptane system at pressures up to 140 MPa and temperatures from 298.15 K to 393.15 K | 2013 | J. Chem. Thermodyn. | 2 | 1 | heptane |  | C7H16 | 待定 | heptane | C7H16 |  | 待定 | IMNFDUFMRHMDMM-UHFFFAOYSA-N | InChI=1S/C7H16/c1-3-5-7-6-4-2/h3-7H2,1-2H3 | 100 |  | 100 |  | Mass density, kg/m3 | kg/m3 | Liquid | Vibrating tube method | 679.5 |  | TRUE | TRUE | 0.6795 | 679.5 | 298.15 |  | 298.15 | [62 empty] | C,H | kept | Liquid | 100 | 0 | inchikey:IMNFDUFMRHMDMM-UHFFFAOYSA-N | ok | inchikey | IMNFDUFMRHMDMM-UHFFFAOYSA-N | 8900 |  |  | CCCCCCC | C7H16 | heptane | IMNFDUFMRHMDMM-UHFFFAOYSA-N | CCCCCCC | CCCCCCC | TRUE | 8900 | existing_pubchem_cid | existing | 371.5344 | 6 | 371.4833 | 371.65 | 209.1 °F ; 98.38 °C ; 98.00 to 99.00 °C ; 98.4 °C ; 209 °F | 540.1 | 1 | 540.1 | 540.1 | 540.1 K | ok | selected_8_evenly_keep_Tmin_Tmax | 3
D:\PyProjects\extend\real data\NIST\ThermoML.v2020-09-30\10.1021\je5010214.xml | 10.1021/je5010214 | P ? T Data for 1-Butanol and Isobutyl Alcohol from (283.15 to 363.15) K at Pressures up to 66 MPa | 2015 | J. Chem. Eng. Data | 3 | 1 | heptane |  | C7H16 | 待定 | heptane | C7H16 |  | 待定 | IMNFDUFMRHMDMM-UHFFFAOYSA-N | InChI=1S/C7H16/c1-3-5-7-6-4-2/h3-7H2,1-2H3 | 100.7 |  | 100.7 |  | Mass density, kg/m3 | kg/m3 | Liquid | Vibrating tube method | 675.559 |  | TRUE | TRUE | 0.67556 | 675.559 | 303.152 |  | 303.152 | [62 empty] | C,H | kept | Liquid | 101 | 0.3 | inchikey:IMNFDUFMRHMDMM-UHFFFAOYSA-N | ok | inchikey | IMNFDUFMRHMDMM-UHFFFAOYSA-N | 8900 |  |  | CCCCCCC | C7H16 | heptane | IMNFDUFMRHMDMM-UHFFFAOYSA-N | CCCCCCC | CCCCCCC | TRUE | 8900 | existing_pubchem_cid | existing | 371.5344 | 6 | 371.4833 | 371.65 | 209.1 °F ; 98.38 °C ; 98.00 to 99.00 °C ; 98.4 °C ; 209 °F | 540.1 | 1 | 540.1 | 540.1 | 540.1 K | ok | selected_8_evenly_keep_Tmin_Tmax | 4
D:\PyProjects\extend\real data\NIST\ThermoML.v2020-09-30\10.1021\je5010214.xml | 10.1021/je5010214 | P ? T Data for 1-Butanol and Isobutyl Alcohol from (283.15 to 363.15) K at Pressures up to 66 MPa | 2015 | J. Chem. Eng. Data | 3 | 1 | heptane |  | C7H16 | 待定 | heptane | C7H16 |  | 待定 | IMNFDUFMRHMDMM-UHFFFAOYSA-N | InChI=1S/C7H16/c1-3-5-7-6-4-2/h3-7H2,1-2H3 | 100.7 |  | 100.7 |  | Mass density, kg/m3 | kg/m3 | Liquid | Vibrating tube method | 662.812 |  | TRUE | TRUE | 0.66281 | 662.812 | 318.152 |  | 318.152 | [62 empty] | C,H | kept | Liquid | 101 | 0.3 | inchikey:IMNFDUFMRHMDMM-UHFFFAOYSA-N | ok | inchikey | IMNFDUFMRHMDMM-UHFFFAOYSA-N | 8900 |  |  | CCCCCCC | C7H16 | heptane | IMNFDUFMRHMDMM-UHFFFAOYSA-N | CCCCCCC | CCCCCCC | TRUE | 8900 | existing_pubchem_cid | existing | 371.5344 | 6 | 371.4833 | 371.65 | 209.1 °F ; 98.38 °C ; 98.00 to 99.00 °C ; 98.4 °C ; 209 °F | 540.1 | 1 | 540.1 | 540.1 | 540.1 K | ok | selected_8_evenly_keep_Tmin_Tmax | 5
D:\PyProjects\extend\real data\NIST\ThermoML.v2020-09-30\10.1016\j.jct.2006.01.012.xml | 10.1016/j.jct.2006.01.012 | (p,rho,T,x) and viscosity measurements of {x1 n-heptane + (1 - x1) n-octane} mixtures at high temperatures and high pressures | 2006 | J. Chem. Thermodyn. | 4 | 1 | heptane |  | C7H16 | 待定 | heptane | C7H16 |  | 待定 | IMNFDUFMRHMDMM-UHFFFAOYSA-N | InChI=1S/C7H16/c1-3-5-7-6-4-2/h3-7H2,1-2H3 | 100 |  | 100 |  | Mass density, kg/m3 | kg/m3 | Liquid | ISOCHOR | 652.43 |  | TRUE | TRUE | 0.65243 | 652.43 | 329.71 |  | 329.71 | [62 empty] | C,H | kept | Liquid | 100 | 0 | inchikey:IMNFDUFMRHMDMM-UHFFFAOYSA-N | ok | inchikey | IMNFDUFMRHMDMM-UHFFFAOYSA-N | 8900 |  |  | CCCCCCC | C7H16 | heptane | IMNFDUFMRHMDMM-UHFFFAOYSA-N | CCCCCCC | CCCCCCC | TRUE | 8900 | existing_pubchem_cid | existing | 371.5344 | 6 | 371.4833 | 371.65 | 209.1 °F ; 98.38 °C ; 98.00 to 99.00 °C ; 98.4 °C ; 209 °F | 540.1 | 1 | 540.1 | 540.1 | 540.1 K | ok | selected_8_evenly_keep_Tmin_Tmax | 6
D:\PyProjects\extend\real data\NIST\ThermoML.v2020-09-30\10.1021\je5010214.xml | 10.1021/je5010214 | P ? T Data for 1-Butanol and Isobutyl Alcohol from (283.15 to 363.15) K at Pressures up to 66 MPa | 2015 | J. Chem. Eng. Data | 3 | 1 | heptane |  | C7H16 | 待定 | heptane | C7H16 |  | 待定 | IMNFDUFMRHMDMM-UHFFFAOYSA-N | InChI=1S/C7H16/c1-3-5-7-6-4-2/h3-7H2,1-2H3 | 100.3 |  | 100.3 |  | Mass density, kg/m3 | kg/m3 | Liquid | Vibrating tube method | 636.109 |  | TRUE | TRUE | 0.63611 | 636.109 | 348.152 |  | 348.152 | [62 empty] | C,H | kept | Liquid | 100 | 0.3 | inchikey:IMNFDUFMRHMDMM-UHFFFAOYSA-N | ok | inchikey | IMNFDUFMRHMDMM-UHFFFAOYSA-N | 8900 |  |  | CCCCCCC | C7H16 | heptane | IMNFDUFMRHMDMM-UHFFFAOYSA-N | CCCCCCC | CCCCCCC | TRUE | 8900 | existing_pubchem_cid | existing | 371.5344 | 6 | 371.4833 | 371.65 | 209.1 °F ; 98.38 °C ; 98.00 to 99.00 °C ; 98.4 °C ; 209 °F | 540.1 | 1 | 540.1 | 540.1 | 540.1 K | ok | selected_8_evenly_keep_Tmin_Tmax | 7
D:\PyProjects\extend\real data\NIST\ThermoML.v2020-09-30\10.1016\j.jct.2016.04.014.xml | 10.1016/j.jct.2016.04.014 | Densities and derived thermodynamic properties for the (n-heptane + n-octane), (n-heptane + ethanol) and (n-octane + ethanol) systems at high pressures | 2016 | J. Chem. Thermodyn. | 1 | 1 | heptane |  | C7H16 | 待定 | heptane | C7H16 |  | 待定 | IMNFDUFMRHMDMM-UHFFFAOYSA-N | InChI=1S/C7H16/c1-3-5-7-6-4-2/h3-7H2,1-2H3 | 100 |  | 100 |  | Mass density, kg/m3 | kg/m3 | Liquid | Vibrating tube method | 621.9 |  | TRUE | TRUE | 0.6219 | 621.9 | 363.15 |  | 363.15 | [62 empty] | C,H | kept | Liquid | 100 | 0 | inchikey:IMNFDUFMRHMDMM-UHFFFAOYSA-N | ok | inchikey | IMNFDUFMRHMDMM-UHFFFAOYSA-N | 8900 |  |  | CCCCCCC | C7H16 | heptane | IMNFDUFMRHMDMM-UHFFFAOYSA-N | CCCCCCC | CCCCCCC | TRUE | 8900 | existing_pubchem_cid | existing | 371.5344 | 6 | 371.4833 | 371.65 | 209.1 °F ; 98.38 °C ; 98.00 to 99.00 °C ; 98.4 °C ; 209 °F | 540.1 | 1 | 540.1 | 540.1 | 540.1 K | ok | selected_8_evenly_keep_Tmin_Tmax | 8
D:\PyProjects\extend\real data\NIST\ThermoML.v2020-09-30\10.1016\j.jct.2011.02.008.xml | 10.1016/j.jct.2011.02.008 | Compressed liquid density measurements for {methylbenzoate + (cyclohexane or 1-hexanol)} binary systems | 2011 | J. Chem. Thermodyn. | 2 | 1 | hexan-1-ol |  | C6H14O | 待定 | hexan-1-ol | C6H14O |  | 待定 | ZSIAUFGUXNUGDI-UHFFFAOYSA-N | InChI=1S/C6H14O/c1-2-3-4-5-6-7/h7H,2-6H2,1H3 | 100 |  | 100 |  | Mass density, kg/m3 | kg/m3 | Liquid | Vibrating tube method | 828.9 |  | TRUE | TRUE | 0.8289 | 828.9 | 278.15 |  | 278.15 | [62 empty] | C,H,O | kept | Liquid | 100 | 0 | inchikey:ZSIAUFGUXNUGDI-UHFFFAOYSA-N | ok | inchikey | ZSIAUFGUXNUGDI-UHFFFAOYSA-N | 8103 |  |  | CCCCCCO | C6H14O | hexan-1-ol | ZSIAUFGUXNUGDI-UHFFFAOYSA-N | CCCCCCO | CCCCCCO | TRUE | 8103 | existing_pubchem_cid | existing | 430.15 | 4 | 429.65 | 430.2611 | 314.8 °F ; 157 °C ; 156.00 to 157.00 °C ; 157 °C | 611.35 | 1 | 611.35 | 611.35 | 611.35 K | ok | selected_8_evenly_keep_Tmin_Tmax | 1
D:\PyProjects\extend\real data\NIST\ThermoML.v2020-09-30\10.1016\j.fluid.2012.02.007.xml | 10.1016/j.fluid.2012.02.007 | Liquid density of oxygenated additives to bio-fuels: 1-Hexanol at pressures up to 140 MPa and from 293.15 K to 403.15 K | 2012 | Fluid Phase Equilib. | 1 | 1 | hexan-1-ol |  | C6H14O | 待定 | hexan-1-ol | C6H14O |  | 待定 | ZSIAUFGUXNUGDI-UHFFFAOYSA-N | InChI=1S/C6H14O/c1-2-3-4-5-6-7/h7H,2-6H2,1H3 | 100 |  | 100 |  | Mass density, kg/m3 | kg/m3 | Liquid | Vibrating tube method | 818.6 |  | TRUE | TRUE | 0.8186 | 818.6 | 293.15 |  | 293.15 | [62 empty] | C,H,O | kept | Liquid | 100 | 0 | inchikey:ZSIAUFGUXNUGDI-UHFFFAOYSA-N | ok | inchikey | ZSIAUFGUXNUGDI-UHFFFAOYSA-N | 8103 |  |  | CCCCCCO | C6H14O | hexan-1-ol | ZSIAUFGUXNUGDI-UHFFFAOYSA-N | CCCCCCO | CCCCCCO | TRUE | 8103 | existing_pubchem_cid | existing | 430.15 | 4 | 429.65 | 430.2611 | 314.8 °F ; 157 °C ; 156.00 to 157.00 °C ; 157 °C | 611.35 | 1 | 611.35 | 611.35 | 611.35 K | ok | selected_8_evenly_keep_Tmin_Tmax | 2
D:\PyProjects\extend\real data\NIST\ThermoML.v2020-09-30\10.1016\j.fluid.2013.06.007.xml | 10.1016/j.fluid.2013.06.007 | Liquid-liquid equilibrium data for ternary systems of water + lactic acid + C4-C7 alcohols at 298.2 K and atmospheric pressure | 2013 | Fluid Phase Equilib. | 11 | 1 | hexan-1-ol |  | C6H14O | 待定 | hexan-1-ol | C6H14O |  | 待定 | ZSIAUFGUXNUGDI-UHFFFAOYSA-N | InChI=1S/C6H14O/c1-2-3-4-5-6-7/h7H,2-6H2,1H3 | 101.325 |  | 101.325 |  | Mass density, kg/m3 | kg/m3 | Liquid | Vibrating tube method | 815.167 |  | TRUE | TRUE | 0.81517 | 815.167 | 298.2 |  | 298.2 | [62 empty] | C,H,O | kept | Liquid | 101.325 | 0 | inchikey:ZSIAUFGUXNUGDI-UHFFFAOYSA-N | ok | inchikey | ZSIAUFGUXNUGDI-UHFFFAOYSA-N | 8103 |  |  | CCCCCCO | C6H14O | hexan-1-ol | ZSIAUFGUXNUGDI-UHFFFAOYSA-N | CCCCCCO | CCCCCCO | TRUE | 8103 | existing_pubchem_cid | existing | 430.15 | 4 | 429.65 | 430.2611 | 314.8 °F ; 157 °C ; 156.00 to 157.00 °C ; 157 °C | 611.35 | 1 | 611.35 | 611.35 | 611.35 K | ok | selected_8_evenly_keep_Tmin_Tmax | 3
D:\PyProjects\extend\real data\NIST\ThermoML.v2020-09-30\10.1016\j.fluid.2012.02.007.xml | 10.1016/j.fluid.2012.02.007 | Liquid density of oxygenated additives to bio-fuels: 1-Hexanol at pressures up to 140 MPa and from 293.15 K to 403.15 K | 2012 | Fluid Phase Equilib. | 1 | 1 | hexan-1-ol |  | C6H14O | 待定 | hexan-1-ol | C6H14O |  | 待定 | ZSIAUFGUXNUGDI-UHFFFAOYSA-N | InChI=1S/C6H14O/c1-2-3-4-5-6-7/h7H,2-6H2,1H3 | 100 |  | 100 |  | Mass density, kg/m3 | kg/m3 | Liquid | Vibrating tube method | 804.2 |  | TRUE | TRUE | 0.8042 | 804.2 | 313.15 |  | 313.15 | [62 empty] | C,H,O | kept | Liquid | 100 | 0 | inchikey:ZSIAUFGUXNUGDI-UHFFFAOYSA-N | ok | inchikey | ZSIAUFGUXNUGDI-UHFFFAOYSA-N | 8103 |  |  | CCCCCCO | C6H14O | hexan-1-ol | ZSIAUFGUXNUGDI-UHFFFAOYSA-N | CCCCCCO | CCCCCCO | TRUE | 8103 | existing_pubchem_cid | existing | 430.15 | 4 | 429.65 | 430.2611 | 314.8 °F ; 157 °C ; 156.00 to 157.00 °C ; 157 °C | 611.35 | 1 | 611.35 | 611.35 | 611.35 K | ok | selected_8_evenly_keep_Tmin_Tmax | 4
D:\PyProjects\extend\real data\NIST\ThermoML.v2020-09-30\10.1016\j.fluid.2012.02.007.xml | 10.1016/j.fluid.2012.02.007 | Liquid density of oxygenated additives to bio-fuels: 1-Hexanol at pressures up to 140 MPa and from 293.15 K to 403.15 K | 2012 | Fluid Phase Equilib. | 1 | 1 | hexan-1-ol |  | C6H14O | 待定 | hexan-1-ol | C6H14O |  | 待定 | ZSIAUFGUXNUGDI-UHFFFAOYSA-N | InChI=1S/C6H14O/c1-2-3-4-5-6-7/h7H,2-6H2,1H3 | 100 |  | 100 |  | Mass density, kg/m3 | kg/m3 | Liquid | Vibrating tube method | 789.7 |  | TRUE | TRUE | 0.7897 | 789.7 | 333.15 |  | 333.15 | [62 empty] | C,H,O | kept | Liquid | 100 | 0 | inchikey:ZSIAUFGUXNUGDI-UHFFFAOYSA-N | ok | inchikey | ZSIAUFGUXNUGDI-UHFFFAOYSA-N | 8103 |  |  | CCCCCCO | C6H14O | hexan-1-ol | ZSIAUFGUXNUGDI-UHFFFAOYSA-N | CCCCCCO | CCCCCCO | TRUE | 8103 | existing_pubchem_cid | existing | 430.15 | 4 | 429.65 | 430.2611 | 314.8 °F ; 157 °C ; 156.00 to 157.00 °C ; 157 °C | 611.35 | 1 | 611.35 | 611.35 | 611.35 K | ok | selected_8_evenly_keep_Tmin_Tmax | 5
D:\PyProjects\extend\real data\NIST\ThermoML.v2020-09-30\10.1016\j.jct.2011.02.008.xml | 10.1016/j.jct.2011.02.008 | Compressed liquid density measurements for {methylbenzoate + (cyclohexane or 1-hexanol)} binary systems | 2011 | J. Chem. Thermodyn. | 2 | 1 | hexan-1-ol |  | C6H14O | 待定 | hexan-1-ol | C6H14O |  | 待定 | ZSIAUFGUXNUGDI-UHFFFAOYSA-N | InChI=1S/C6H14O/c1-2-3-4-5-6-7/h7H,2-6H2,1H3 | 100 |  | 100 |  | Mass density, kg/m3 | kg/m3 | Liquid | Vibrating tube method | 777.6 |  | TRUE | TRUE | 0.7776 | 777.6 | 348.15 |  | 348.15 | [62 empty] | C,H,O | kept | Liquid | 100 | 0 | inchikey:ZSIAUFGUXNUGDI-UHFFFAOYSA-N | ok | inchikey | ZSIAUFGUXNUGDI-UHFFFAOYSA-N | 8103 |  |  | CCCCCCO | C6H14O | hexan-1-ol | ZSIAUFGUXNUGDI-UHFFFAOYSA-N | CCCCCCO | CCCCCCO | TRUE | 8103 | existing_pubchem_cid | existing | 430.15 | 4 | 429.65 | 430.2611 | 314.8 °F ; 157 °C ; 156.00 to 157.00 °C ; 157 °C | 611.35 | 1 | 611.35 | 611.35 | 611.35 K | ok | selected_8_evenly_keep_Tmin_Tmax | 6
D:\PyProjects\extend\real data\NIST\ThermoML.v2020-09-30\10.1016\j.fluid.2012.02.007.xml | 10.1016/j.fluid.2012.02.007 | Liquid density of oxygenated additives to bio-fuels: 1-Hexanol at pressures up to 140 MPa and from 293.15 K to 403.15 K | 2012 | Fluid Phase Equilib. | 1 | 1 | hexan-1-ol |  | C6H14O | 待定 | hexan-1-ol | C6H14O |  | 待定 | ZSIAUFGUXNUGDI-UHFFFAOYSA-N | InChI=1S/C6H14O/c1-2-3-4-5-6-7/h7H,2-6H2,1H3 | 100 |  | 100 |  | Mass density, kg/m3 | kg/m3 | Liquid | Vibrating tube method | 756.9 |  | TRUE | TRUE | 0.7569 | 756.9 | 373.15 |  | 373.15 | [62 empty] | C,H,O | kept | Liquid | 100 | 0 | inchikey:ZSIAUFGUXNUGDI-UHFFFAOYSA-N | ok | inchikey | ZSIAUFGUXNUGDI-UHFFFAOYSA-N | 8103 |  |  | CCCCCCO | C6H14O | hexan-1-ol | ZSIAUFGUXNUGDI-UHFFFAOYSA-N | CCCCCCO | CCCCCCO | TRUE | 8103 | existing_pubchem_cid | existing | 430.15 | 4 | 429.65 | 430.2611 | 314.8 °F ; 157 °C ; 156.00 to 157.00 °C ; 157 °C | 611.35 | 1 | 611.35 | 611.35 | 611.35 K | ok | selected_8_evenly_keep_Tmin_Tmax | 7
D:\PyProjects\extend\real data\NIST\ThermoML.v2020-09-30\10.1016\j.fluid.2012.02.007.xml | 10.1016/j.fluid.2012.02.007 | Liquid density of oxygenated additives to bio-fuels: 1-Hexanol at pressures up to 140 MPa and from 293.15 K to 403.15 K | 2012 | Fluid Phase Equilib. | 1 | 1 | hexan-1-ol |  | C6H14O | 待定 | hexan-1-ol | C6H14O |  | 待定 | ZSIAUFGUXNUGDI-UHFFFAOYSA-N | InChI=1S/C6H14O/c1-2-3-4-5-6-7/h7H,2-6H2,1H3 | 100 |  | 100 |  | Mass density, kg/m3 | kg/m3 | Liquid | Vibrating tube method | 730.2 |  | TRUE | TRUE | 0.7302 | 730.2 | 403.15 |  | 403.15 | [62 empty] | C,H,O | kept | Liquid | 100 | 0 | inchikey:ZSIAUFGUXNUGDI-UHFFFAOYSA-N | ok | inchikey | ZSIAUFGUXNUGDI-UHFFFAOYSA-N | 8103 |  |  | CCCCCCO | C6H14O | hexan-1-ol | ZSIAUFGUXNUGDI-UHFFFAOYSA-N | CCCCCCO | CCCCCCO | TRUE | 8103 | existing_pubchem_cid | existing | 430.15 | 4 | 429.65 | 430.2611 | 314.8 °F ; 157 °C ; 156.00 to 157.00 °C ; 157 °C | 611.35 | 1 | 611.35 | 611.35 | 611.35 K | ok | selected_8_evenly_keep_Tmin_Tmax | 8
D:\PyProjects\extend\real data\NIST\ThermoML.v2020-09-30\10.1007\s10765-006-0053-2.xml | 10.1007/s10765-006-0053-2 | Measurements of the Liquid Viscosities of Mixtures of n-Butane, n-Hexane, and n-Octane with Squalane to 30MPa | 2006 | Int. J. Thermophys. | 4 | 1 | hexane |  | C6H14 | 待定 | hexane | C6H14 |  | 待定 | VLKZOEOYAKHREP-UHFFFAOYSA-N | InChI=1S/C6H14/c1-3-5-6-4-2/h3-6H2,1-2H3 | 100 |  | 100 |  | Mass density, kg/m3 | kg/m3 | Liquid | Constant-volume piezometry | 678 |  | TRUE | TRUE | 0.678 | 678 | 273.15 |  | 273.15 | [62 empty] | C,H | kept | Liquid | 100 | 0 | inchikey:VLKZOEOYAKHREP-UHFFFAOYSA-N | ok | inchikey | VLKZOEOYAKHREP-UHFFFAOYSA-N | 8058 |  |  | CCCCCC | C6H14 | hexane | VLKZOEOYAKHREP-UHFFFAOYSA-N | CCCCCC | CCCCCC | TRUE | 8058 | existing_pubchem_cid | existing | 342.0389 | 6 | 341.85 | 342.15 | 156 °F ; 68.73 °C ; 68.70 °C ; 69 °C ; 156 °F | 507.5 | 1 | 507.5 | 507.5 | 507.50 K | ok | selected_8_evenly_keep_Tmin_Tmax | 1
D:\PyProjects\extend\real data\NIST\ThermoML.v2020-09-30\10.1021\je800012v.xml | 10.1021/je800012v | Densities and Excess Volumes of the 1-Chlorobutane + n-Hexane System at Temperatures from (283.15 to 333.15) K and Pressures from (0.1 to 35) MPa | 2008 | J. Chem. Eng. Data | 2 | 1 | hexane |  | C6H14 | 待定 | hexane | C6H14 |  | 待定 | VLKZOEOYAKHREP-UHFFFAOYSA-N | InChI=1S/C6H14/c1-3-5-6-4-2/h3-6H2,1-2H3 | 100 |  | 100 |  | Mass density, kg/m3 | kg/m3 | Liquid | VIBTUB:UFactor:2 | 668.07 |  | TRUE | TRUE | 0.66807 | 668.07 | 283.15 |  | 283.15 | [62 empty] | C,H | kept | Liquid | 100 | 0 | inchikey:VLKZOEOYAKHREP-UHFFFAOYSA-N | ok | inchikey | VLKZOEOYAKHREP-UHFFFAOYSA-N | 8058 |  |  | CCCCCC | C6H14 | hexane | VLKZOEOYAKHREP-UHFFFAOYSA-N | CCCCCC | CCCCCC | TRUE | 8058 | existing_pubchem_cid | existing | 342.0389 | 6 | 341.85 | 342.15 | 156 °F ; 68.73 °C ; 68.70 °C ; 69 °C ; 156 °F | 507.5 | 1 | 507.5 | 507.5 | 507.50 K | ok | selected_8_evenly_keep_Tmin_Tmax | 2
D:\PyProjects\extend\real data\NIST\ThermoML.v2020-09-30\10.1007\s10765-006-0053-2.xml | 10.1007/s10765-006-0053-2 | Measurements of the Liquid Viscosities of Mixtures of n-Butane, n-Hexane, and n-Octane with Squalane to 30MPa | 2006 | Int. J. Thermophys. | 4 | 1 | hexane |  | C6H14 | 待定 | hexane | C6H14 |  | 待定 | VLKZOEOYAKHREP-UHFFFAOYSA-N | InChI=1S/C6H14/c1-3-5-6-4-2/h3-6H2,1-2H3 | 100 |  | 100 |  | Mass density, kg/m3 | kg/m3 | Liquid | Constant-volume piezometry | 660 |  | TRUE | TRUE | 0.66 | 660 | 293.15 |  | 293.15 | [62 empty] | C,H | kept | Liquid | 100 | 0 | inchikey:VLKZOEOYAKHREP-UHFFFAOYSA-N | ok | inchikey | VLKZOEOYAKHREP-UHFFFAOYSA-N | 8058 |  |  | CCCCCC | C6H14 | hexane | VLKZOEOYAKHREP-UHFFFAOYSA-N | CCCCCC | CCCCCC | TRUE | 8058 | existing_pubchem_cid | existing | 342.0389 | 6 | 341.85 | 342.15 | 156 °F ; 68.73 °C ; 68.70 °C ; 69 °C ; 156 °F | 507.5 | 1 | 507.5 | 507.5 | 507.50 K | ok | selected_8_evenly_keep_Tmin_Tmax | 3
D:\PyProjects\extend\real data\NIST\ThermoML.v2020-09-30\10.1016\j.fluid.2006.04.016.xml | 10.1016/j.fluid.2006.04.016 | Excess enthalpies of binary mixtures of 2-ethoxyethanol with four hydrocarbons at 298.15, 308.15, and 318.15K An experimental and theoretical study | 2006 | Fluid Phase Equilib. | 2 | 1 | hexane |  | C6H14 | 待定 | hexane | C6H14 |  | 待定 | VLKZOEOYAKHREP-UHFFFAOYSA-N | InChI=1S/C6H14/c1-3-5-6-4-2/h3-6H2,1-2H3 | 101.325 |  | 101.325 |  | Mass density, kg/m3 | kg/m3 | Liquid | VIBTUB:UFactor:4 | 654.89 |  | TRUE | TRUE | 0.65489 | 654.89 | 298.1 |  | 298.1 | [62 empty] | C,H | kept | Liquid | 101.325 | 0 | inchikey:VLKZOEOYAKHREP-UHFFFAOYSA-N | ok | inchikey | VLKZOEOYAKHREP-UHFFFAOYSA-N | 8058 |  |  | CCCCCC | C6H14 | hexane | VLKZOEOYAKHREP-UHFFFAOYSA-N | CCCCCC | CCCCCC | TRUE | 8058 | existing_pubchem_cid | existing | 342.0389 | 6 | 341.85 | 342.15 | 156 °F ; 68.73 °C ; 68.70 °C ; 69 °C ; 156 °F | 507.5 | 1 | 507.5 | 507.5 | 507.50 K | ok | selected_8_evenly_keep_Tmin_Tmax | 4
D:\PyProjects\extend\real data\NIST\ThermoML.v2020-09-30\10.1021\je200327s.xml | 10.1021/je200327s | Apparent and Partial Molar Volumes at Infinite Dilution and Solid Liquid Equilibria of Dibenzothiophene + Alkane Systems | 2011 | J. Chem. Eng. Data | 2 | 1 | hexane |  | C6H14 | 待定 | hexane | C6H14 |  | 待定 | VLKZOEOYAKHREP-UHFFFAOYSA-N | InChI=1S/C6H14/c1-3-5-6-4-2/h3-6H2,1-2H3 | 101.3 |  | 101.3 |  | Mass density, kg/m3 | kg/m3 | Liquid | Vibrating tube method | 655.039 |  | TRUE | TRUE | 0.65504 | 655.039 | 298.2 |  | 298.2 | [62 empty] | C,H | kept | Liquid | 101.325 | 0.025 | inchikey:VLKZOEOYAKHREP-UHFFFAOYSA-N | ok | inchikey | VLKZOEOYAKHREP-UHFFFAOYSA-N | 8058 |  |  | CCCCCC | C6H14 | hexane | VLKZOEOYAKHREP-UHFFFAOYSA-N | CCCCCC | CCCCCC | TRUE | 8058 | existing_pubchem_cid | existing | 342.0389 | 6 | 341.85 | 342.15 | 156 °F ; 68.73 °C ; 68.70 °C ; 69 °C ; 156 °F | 507.5 | 1 | 507.5 | 507.5 | 507.50 K | ok | selected_8_evenly_keep_Tmin_Tmax | 5
D:\PyProjects\extend\real data\NIST\ThermoML.v2020-09-30\10.1016\j.jct.2010.06.011.xml | 10.1016/j.jct.2010.06.011 | Densities, excess molar volume, isothermal compressibility, and isobaric expansivity of (dimethyl carbonate + n-hexane) systems at temperatures (293.15 to 313.15) K and pressures from 0.1 MPa up to 40 MPa | 2010 | J. Chem. Thermodyn. | 2 | 1 | hexane |  | C6H14 | 待定 | hexane | C6H14 |  | 待定 | VLKZOEOYAKHREP-UHFFFAOYSA-N | InChI=1S/C6H14/c1-3-5-6-4-2/h3-6H2,1-2H3 | 100 |  | 100 |  | Mass density, kg/m3 | kg/m3 | Liquid | Vibrating tube method | 645.7 |  | TRUE | TRUE | 0.6457 | 645.7 | 308.15 |  | 308.15 | [62 empty] | C,H | kept | Liquid | 100 | 0 | inchikey:VLKZOEOYAKHREP-UHFFFAOYSA-N | ok | inchikey | VLKZOEOYAKHREP-UHFFFAOYSA-N | 8058 |  |  | CCCCCC | C6H14 | hexane | VLKZOEOYAKHREP-UHFFFAOYSA-N | CCCCCC | CCCCCC | TRUE | 8058 | existing_pubchem_cid | existing | 342.0389 | 6 | 341.85 | 342.15 | 156 °F ; 68.73 °C ; 68.70 °C ; 69 °C ; 156 °F | 507.5 | 1 | 507.5 | 507.5 | 507.50 K | ok | selected_8_evenly_keep_Tmin_Tmax | 6
D:\PyProjects\extend\real data\NIST\ThermoML.v2020-09-30\10.1021\je8006875.xml | 10.1021/je8006875 | Thermophysical Characterization of Liquids Using Precise Density and Isobaric Heat Capacity Measurements As a Function of Pressure | 2009 | J. Chem. Eng. Data | 1 | 1 | hexane |  | C6H14 | 待定 | hexane | C6H14 |  | 待定 | VLKZOEOYAKHREP-UHFFFAOYSA-N | InChI=1S/C6H14/c1-3-5-6-4-2/h3-6H2,1-2H3 | 100 |  | 100 |  | Mass density, kg/m3 | kg/m3 | Liquid | Vibrating tube method | 636.7 |  | TRUE | TRUE | 0.6367 | 636.7 | 318.15 |  | 318.15 | [62 empty] | C,H | kept | Liquid | 100 | 0 | inchikey:VLKZOEOYAKHREP-UHFFFAOYSA-N | ok | inchikey | VLKZOEOYAKHREP-UHFFFAOYSA-N | 8058 |  |  | CCCCCC | C6H14 | hexane | VLKZOEOYAKHREP-UHFFFAOYSA-N | CCCCCC | CCCCCC | TRUE | 8058 | existing_pubchem_cid | existing | 342.0389 | 6 | 341.85 | 342.15 | 156 °F ; 68.73 °C ; 68.70 °C ; 69 °C ; 156 °F | 507.5 | 1 | 507.5 | 507.5 | 507.50 K | ok | selected_8_evenly_keep_Tmin_Tmax | 7
D:\PyProjects\extend\real data\NIST\ThermoML.v2020-09-30\10.1007\s10765-006-0053-2.xml | 10.1007/s10765-006-0053-2 | Measurements of the Liquid Viscosities of Mixtures of n-Butane, n-Hexane, and n-Octane with Squalane to 30MPa | 2006 | Int. J. Thermophys. | 4 | 1 | hexane |  | C6H14 | 待定 | hexane | C6H14 |  | 待定 | VLKZOEOYAKHREP-UHFFFAOYSA-N | InChI=1S/C6H14/c1-3-5-6-4-2/h3-6H2,1-2H3 | 100 |  | 100 |  | Mass density, kg/m3 | kg/m3 | Liquid | Constant-volume piezometry | 623 |  | TRUE | TRUE | 0.623 | 623 | 333.15 |  | 333.15 | [62 empty] | C,H | kept | Liquid | 100 | 0 | inchikey:VLKZOEOYAKHREP-UHFFFAOYSA-N | ok | inchikey | VLKZOEOYAKHREP-UHFFFAOYSA-N | 8058 |  |  | CCCCCC | C6H14 | hexane | VLKZOEOYAKHREP-UHFFFAOYSA-N | CCCCCC | CCCCCC | TRUE | 8058 | existing_pubchem_cid | existing | 342.0389 | 6 | 341.85 | 342.15 | 156 °F ; 68.73 °C ; 68.70 °C ; 69 °C ; 156 °F | 507.5 | 1 | 507.5 | 507.5 | 507.50 K | ok | selected_8_evenly_keep_Tmin_Tmax | 8
D:\PyProjects\extend\real data\NIST\ThermoML.v2020-09-30\10.1016\j.jct.2015.07.020.xml | 10.1016/j.jct.2015.07.020 | Experimental and correlational study of phase equilibria in aqueous mixtures of phosphoric acid with aromatic hydrocarbons at various temperatures | 2015 | J. Chem. Thermodyn. | 4 | 1 | isopropylbenzene |  | C9H12 | 待定 | isopropylbenzene | C9H12 |  | 待定 | RWGFKTVRMDUZSP-UHFFFAOYSA-N | InChI=1S/C9H12/c1-8(2)9-6-4-3-5-7-9/h3-8H,1-2H3 | 101.325 |  | 101.325 |  | Mass density, kg/m3 | kg/m3 | Liquid | Vibrating tube method | 863.82 |  | TRUE | TRUE | 0.86382 | 863.82 | 293.15 |  | 293.15 | [62 empty] | C,H | kept | Liquid | 101.325 | 0 | inchikey:RWGFKTVRMDUZSP-UHFFFAOYSA-N | ok | inchikey | RWGFKTVRMDUZSP-UHFFFAOYSA-N | 7406 |  |  | CC(C)C1=CC=CC=C1 | C9H12 | cumene | RWGFKTVRMDUZSP-UHFFFAOYSA-N | CC(C)C1=CC=CC=C1 | CC(C)C1=CC=CC=C1 | TRUE | 7406 | existing_pubchem_cid | existing | 425.4556 | 6 | 425.15 | 425.65 | 306.3 °F ; 152.4 °C ; 152.00 to 153.00 °C ; 152 °C ; 306 °F | 631 | 1 | 631 | 631 | 631 K | ok | selected_8_evenly_keep_Tmin_Tmax | 1
D:\PyProjects\extend\real data\NIST\ThermoML.v2020-09-30\10.1016\j.fluid.2018.02.008.xml | 10.1016/j.fluid.2018.02.008 | Liquid density measurements of cumene, tert-butylbenzene, and hexadecane over wide ranges of temperature and pressure | 2018 | Fluid Phase Equilib. | 2 | 1 | isopropylbenzene |  | C9H12 | 待定 | isopropylbenzene | C9H12 |  | 待定 | RWGFKTVRMDUZSP-UHFFFAOYSA-N | InChI=1S/C9H12/c1-8(2)9-6-4-3-5-7-9/h3-8H,1-2H3 | 100 |  | 100 |  | Mass density, kg/m3 | kg/m3 | Liquid | Vibrating tube method | 857.94 |  | TRUE | TRUE | 0.85794 | 857.94 | 298.15 |  | 298.15 | [62 empty] | C,H | kept | Liquid | 100 | 0 | inchikey:RWGFKTVRMDUZSP-UHFFFAOYSA-N | ok | inchikey | RWGFKTVRMDUZSP-UHFFFAOYSA-N | 7406 |  |  | CC(C)C1=CC=CC=C1 | C9H12 | cumene | RWGFKTVRMDUZSP-UHFFFAOYSA-N | CC(C)C1=CC=CC=C1 | CC(C)C1=CC=CC=C1 | TRUE | 7406 | existing_pubchem_cid | existing | 425.4556 | 6 | 425.15 | 425.65 | 306.3 °F ; 152.4 °C ; 152.00 to 153.00 °C ; 152 °C ; 306 °F | 631 | 1 | 631 | 631 | 631 K | ok | selected_8_evenly_keep_Tmin_Tmax | 2
D:\PyProjects\extend\real data\NIST\ThermoML.v2020-09-30\10.1021\acs.jced.7b00393.xml | 10.1021/acs.jced.7b00393 | Liquid-Liquid Equilibrium of the Ternary System of Water + Phenol + (Propan-2-yl) Benzene at Several Temperatures | 2017 | J. Chem. Eng. Data | 1 | 1 | isopropylbenzene |  | C9H12 | 待定 | isopropylbenzene | C9H12 |  | 待定 | RWGFKTVRMDUZSP-UHFFFAOYSA-N | InChI=1S/C9H12/c1-8(2)9-6-4-3-5-7-9/h3-8H,1-2H3 | 101.325 |  | 101.325 |  | Mass density, kg/m3 | kg/m3 | Liquid | Vibrating tube method | 857.54 |  | TRUE | TRUE | 0.85754 | 857.54 | 298.2 |  | 298.2 | [62 empty] | C,H | kept | Liquid | 101.325 | 0 | inchikey:RWGFKTVRMDUZSP-UHFFFAOYSA-N | ok | inchikey | RWGFKTVRMDUZSP-UHFFFAOYSA-N | 7406 |  |  | CC(C)C1=CC=CC=C1 | C9H12 | cumene | RWGFKTVRMDUZSP-UHFFFAOYSA-N | CC(C)C1=CC=CC=C1 | CC(C)C1=CC=CC=C1 | TRUE | 7406 | existing_pubchem_cid | existing | 425.4556 | 6 | 425.15 | 425.65 | 306.3 °F ; 152.4 °C ; 152.00 to 153.00 °C ; 152 °C ; 306 °F | 631 | 1 | 631 | 631 | 631 K | ok | selected_8_evenly_keep_Tmin_Tmax | 3
D:\PyProjects\extend\real data\NIST\ThermoML.v2020-09-30\10.1016\j.fluid.2018.02.008.xml | 10.1016/j.fluid.2018.02.008 | Liquid density measurements of cumene, tert-butylbenzene, and hexadecane over wide ranges of temperature and pressure | 2018 | Fluid Phase Equilib. | 2 | 1 | isopropylbenzene |  | C9H12 | 待定 | isopropylbenzene | C9H12 |  | 待定 | RWGFKTVRMDUZSP-UHFFFAOYSA-N | InChI=1S/C9H12/c1-8(2)9-6-4-3-5-7-9/h3-8H,1-2H3 | 100 |  | 100 |  | Mass density, kg/m3 | kg/m3 | Liquid | Vibrating tube method | 845.05 |  | TRUE | TRUE | 0.84505 | 845.05 | 313.15 |  | 313.15 | [62 empty] | C,H | kept | Liquid | 100 | 0 | inchikey:RWGFKTVRMDUZSP-UHFFFAOYSA-N | ok | inchikey | RWGFKTVRMDUZSP-UHFFFAOYSA-N | 7406 |  |  | CC(C)C1=CC=CC=C1 | C9H12 | cumene | RWGFKTVRMDUZSP-UHFFFAOYSA-N | CC(C)C1=CC=CC=C1 | CC(C)C1=CC=CC=C1 | TRUE | 7406 | existing_pubchem_cid | existing | 425.4556 | 6 | 425.15 | 425.65 | 306.3 °F ; 152.4 °C ; 152.00 to 153.00 °C ; 152 °C ; 306 °F | 631 | 1 | 631 | 631 | 631 K | ok | selected_8_evenly_keep_Tmin_Tmax | 4
D:\PyProjects\extend\real data\NIST\ThermoML.v2020-09-30\10.1016\j.fluid.2018.02.008.xml | 10.1016/j.fluid.2018.02.008 | Liquid density measurements of cumene, tert-butylbenzene, and hexadecane over wide ranges of temperature and pressure | 2018 | Fluid Phase Equilib. | 2 | 1 | isopropylbenzene |  | C9H12 | 待定 | isopropylbenzene | C9H12 |  | 待定 | RWGFKTVRMDUZSP-UHFFFAOYSA-N | InChI=1S/C9H12/c1-8(2)9-6-4-3-5-7-9/h3-8H,1-2H3 | 100 |  | 100 |  | Mass density, kg/m3 | kg/m3 | Liquid | Vibrating tube method | 810.17 |  | TRUE | TRUE | 0.81017 | 810.17 | 353.15 |  | 353.15 | [62 empty] | C,H | kept | Liquid | 100 | 0 | inchikey:RWGFKTVRMDUZSP-UHFFFAOYSA-N | ok | inchikey | RWGFKTVRMDUZSP-UHFFFAOYSA-N | 7406 |  |  | CC(C)C1=CC=CC=C1 | C9H12 | cumene | RWGFKTVRMDUZSP-UHFFFAOYSA-N | CC(C)C1=CC=CC=C1 | CC(C)C1=CC=CC=C1 | TRUE | 7406 | existing_pubchem_cid | existing | 425.4556 | 6 | 425.15 | 425.65 | 306.3 °F ; 152.4 °C ; 152.00 to 153.00 °C ; 152 °C ; 306 °F | 631 | 1 | 631 | 631 | 631 K | ok | selected_8_evenly_keep_Tmin_Tmax | 5
D:\PyProjects\extend\real data\NIST\ThermoML.v2020-09-30\10.1016\j.fluid.2018.02.008.xml | 10.1016/j.fluid.2018.02.008 | Liquid density measurements of cumene, tert-butylbenzene, and hexadecane over wide ranges of temperature and pressure | 2018 | Fluid Phase Equilib. | 2 | 1 | isopropylbenzene |  | C9H12 | 待定 | isopropylbenzene | C9H12 |  | 待定 | RWGFKTVRMDUZSP-UHFFFAOYSA-N | InChI=1S/C9H12/c1-8(2)9-6-4-3-5-7-9/h3-8H,1-2H3 | 100 |  | 100 |  | Mass density, kg/m3 | kg/m3 | Liquid | Vibrating tube method | 792.31 |  | TRUE | TRUE | 0.79231 | 792.31 | 373.15 |  | 373.15 | [62 empty] | C,H | kept | Liquid | 100 | 0 | inchikey:RWGFKTVRMDUZSP-UHFFFAOYSA-N | ok | inchikey | RWGFKTVRMDUZSP-UHFFFAOYSA-N | 7406 |  |  | CC(C)C1=CC=CC=C1 | C9H12 | cumene | RWGFKTVRMDUZSP-UHFFFAOYSA-N | CC(C)C1=CC=CC=C1 | CC(C)C1=CC=CC=C1 | TRUE | 7406 | existing_pubchem_cid | existing | 425.4556 | 6 | 425.15 | 425.65 | 306.3 °F ; 152.4 °C ; 152.00 to 153.00 °C ; 152 °C ; 306 °F | 631 | 1 | 631 | 631 | 631 K | ok | selected_8_evenly_keep_Tmin_Tmax | 6
D:\PyProjects\extend\real data\NIST\ThermoML.v2020-09-30\10.1016\j.fluid.2018.02.008.xml | 10.1016/j.fluid.2018.02.008 | Liquid density measurements of cumene, tert-butylbenzene, and hexadecane over wide ranges of temperature and pressure | 2018 | Fluid Phase Equilib. | 2 | 1 | isopropylbenzene |  | C9H12 | 待定 | isopropylbenzene | C9H12 |  | 待定 | RWGFKTVRMDUZSP-UHFFFAOYSA-N | InChI=1S/C9H12/c1-8(2)9-6-4-3-5-7-9/h3-8H,1-2H3 | 100 |  | 100 |  | Mass density, kg/m3 | kg/m3 | Liquid | Vibrating tube method | 773.98 |  | TRUE | TRUE | 0.77398 | 773.98 | 393.15 |  | 393.15 | [62 empty] | C,H | kept | Liquid | 100 | 0 | inchikey:RWGFKTVRMDUZSP-UHFFFAOYSA-N | ok | inchikey | RWGFKTVRMDUZSP-UHFFFAOYSA-N | 7406 |  |  | CC(C)C1=CC=CC=C1 | C9H12 | cumene | RWGFKTVRMDUZSP-UHFFFAOYSA-N | CC(C)C1=CC=CC=C1 | CC(C)C1=CC=CC=C1 | TRUE | 7406 | existing_pubchem_cid | existing | 425.4556 | 6 | 425.15 | 425.65 | 306.3 °F ; 152.4 °C ; 152.00 to 153.00 °C ; 152 °C ; 306 °F | 631 | 1 | 631 | 631 | 631 K | ok | selected_8_evenly_keep_Tmin_Tmax | 7
D:\PyProjects\extend\real data\NIST\ThermoML.v2020-09-30\10.1016\j.fluid.2018.02.008.xml | 10.1016/j.fluid.2018.02.008 | Liquid density measurements of cumene, tert-butylbenzene, and hexadecane over wide ranges of temperature and pressure | 2018 | Fluid Phase Equilib. | 2 | 1 | isopropylbenzene |  | C9H12 | 待定 | isopropylbenzene | C9H12 |  | 待定 | RWGFKTVRMDUZSP-UHFFFAOYSA-N | InChI=1S/C9H12/c1-8(2)9-6-4-3-5-7-9/h3-8H,1-2H3 | 100 |  | 100 |  | Mass density, kg/m3 | kg/m3 | Liquid | Vibrating tube method | 755.04 |  | TRUE | TRUE | 0.75504 | 755.04 | 413.15 |  | 413.15 | [62 empty] | C,H | kept | Liquid | 100 | 0 | inchikey:RWGFKTVRMDUZSP-UHFFFAOYSA-N | ok | inchikey | RWGFKTVRMDUZSP-UHFFFAOYSA-N | 7406 |  |  | CC(C)C1=CC=CC=C1 | C9H12 | cumene | RWGFKTVRMDUZSP-UHFFFAOYSA-N | CC(C)C1=CC=CC=C1 | CC(C)C1=CC=CC=C1 | TRUE | 7406 | existing_pubchem_cid | existing | 425.4556 | 6 | 425.15 | 425.65 | 306.3 °F ; 152.4 °C ; 152.00 to 153.00 °C ; 152 °C ; 306 °F | 631 | 1 | 631 | 631 | 631 K | ok | selected_8_evenly_keep_Tmin_Tmax | 8
D:\PyProjects\extend\real data\NIST\ThermoML.v2020-09-30\10.1016\j.fluid.2018.04.024.xml | 10.1016/j.fluid.2018.04.024 | High-pressure liquid densities of fatty acid methyl esters: Measurement and prediction with the PC-SAFT equation of state | 2018 | Fluid Phase Equilib. | 1 | 1 | methyl butanoate |  | C5H10O2 | 待定 | methyl butanoate | C5H10O2 |  | 待定 | UUIQMZJEGPQKFD-UHFFFAOYSA-N | InChI=1S/C5H10O2/c1-3-4-5(6)7-2/h3-4H2,1-2H3 | 100 |  | 100 |  | Mass density, kg/m3 | kg/m3 | Liquid | Vibrating tube method | 898.42 |  | TRUE | TRUE | 0.89842 | 898.42 | 293.15 |  | 293.15 | [62 empty] | C,H,O | kept | Liquid | 100 | 0 | inchikey:UUIQMZJEGPQKFD-UHFFFAOYSA-N | ok | inchikey | UUIQMZJEGPQKFD-UHFFFAOYSA-N | 12180 |  |  | CCCC(=O)OC | C5H10O2 | methyl butanoate | UUIQMZJEGPQKFD-UHFFFAOYSA-N | CCCC(=O)OC | CCCC(=O)OC | TRUE | 12180 | existing_pubchem_cid | existing | 375.65 | 3 | 375.3722 | 375.95 | 216 °F ; 102.8 °C ; 102.00 to 103.00 °C |  | 0 |  |  |  | ok | selected_8_evenly_keep_Tmin_Tmax | 1
D:\PyProjects\extend\real data\NIST\ThermoML.v2020-09-30\10.1021\acs.jced.5b00813.xml | 10.1021/acs.jced.5b00813 | A Study on Alkane + Ester + Ester Systems. Physicochemical Behavior of Binaries and Ternaries of Octane or Iso-octane with Methyl Esters (Ethanoate, Butanoate, Pentanoate) | 2016 | J. Chem. Eng. Data | 4 | 1 | methyl butanoate |  | C5H10O2 | 待定 | methyl butanoate | C5H10O2 |  | 待定 | UUIQMZJEGPQKFD-UHFFFAOYSA-N | InChI=1S/C5H10O2/c1-3-4-5(6)7-2/h3-4H2,1-2H3 | 100 |  | 100 |  | Mass density, kg/m3 | kg/m3 | Liquid | Vibrating tube method | 892.34 |  | TRUE | TRUE | 0.89234 | 892.34 | 298.15 |  | 298.15 | [62 empty] | C,H,O | kept | Liquid | 100 | 0 | inchikey:UUIQMZJEGPQKFD-UHFFFAOYSA-N | ok | inchikey | UUIQMZJEGPQKFD-UHFFFAOYSA-N | 12180 |  |  | CCCC(=O)OC | C5H10O2 | methyl butanoate | UUIQMZJEGPQKFD-UHFFFAOYSA-N | CCCC(=O)OC | CCCC(=O)OC | TRUE | 12180 | existing_pubchem_cid | existing | 375.65 | 3 | 375.3722 | 375.95 | 216 °F ; 102.8 °C ; 102.00 to 103.00 °C |  | 0 |  |  |  | ok | selected_8_evenly_keep_Tmin_Tmax | 2
D:\PyProjects\extend\real data\NIST\ThermoML.v2020-09-30\10.1016\j.fluid.2018.04.024.xml | 10.1016/j.fluid.2018.04.024 | High-pressure liquid densities of fatty acid methyl esters: Measurement and prediction with the PC-SAFT equation of state | 2018 | Fluid Phase Equilib. | 1 | 1 | methyl butanoate |  | C5H10O2 | 待定 | methyl butanoate | C5H10O2 |  | 待定 | UUIQMZJEGPQKFD-UHFFFAOYSA-N | InChI=1S/C5H10O2/c1-3-4-5(6)7-2/h3-4H2,1-2H3 | 100 |  | 100 |  | Mass density, kg/m3 | kg/m3 | Liquid | Vibrating tube method | 875.83 |  | TRUE | TRUE | 0.87583 | 875.83 | 313.15 |  | 313.15 | [62 empty] | C,H,O | kept | Liquid | 100 | 0 | inchikey:UUIQMZJEGPQKFD-UHFFFAOYSA-N | ok | inchikey | UUIQMZJEGPQKFD-UHFFFAOYSA-N | 12180 |  |  | CCCC(=O)OC | C5H10O2 | methyl butanoate | UUIQMZJEGPQKFD-UHFFFAOYSA-N | CCCC(=O)OC | CCCC(=O)OC | TRUE | 12180 | existing_pubchem_cid | existing | 375.65 | 3 | 375.3722 | 375.95 | 216 °F ; 102.8 °C ; 102.00 to 103.00 °C |  | 0 |  |  |  | ok | selected_8_evenly_keep_Tmin_Tmax | 3
D:\PyProjects\extend\real data\NIST\ThermoML.v2020-09-30\10.1021\je034290l.xml | 10.1021/je034290l | Excess Properties and Isobaric Vapor-Liquid Equilibria for Binary Mixtures of Methyl Esters + tert-Butanol | 2004 | J. Chem. Eng. Data | 2 | 1 | methyl butanoate |  | C5H10O2 | 待定 | methyl butanoate | C5H10O2 |  | 待定 | UUIQMZJEGPQKFD-UHFFFAOYSA-N | InChI=1S/C5H10O2/c1-3-4-5(6)7-2/h3-4H2,1-2H3 | 101.325 |  | 101.325 |  | Mass density, kg/m3 | kg/m3 | Liquid | VIBTUB:UFactor:4 | 870.24 |  | TRUE | TRUE | 0.87024 | 870.24 | 318.15 |  | 318.15 | [62 empty] | C,H,O | kept | Liquid | 101.325 | 0 | inchikey:UUIQMZJEGPQKFD-UHFFFAOYSA-N | ok | inchikey | UUIQMZJEGPQKFD-UHFFFAOYSA-N | 12180 |  |  | CCCC(=O)OC | C5H10O2 | methyl butanoate | UUIQMZJEGPQKFD-UHFFFAOYSA-N | CCCC(=O)OC | CCCC(=O)OC | TRUE | 12180 | existing_pubchem_cid | existing | 375.65 | 3 | 375.3722 | 375.95 | 216 °F ; 102.8 °C ; 102.00 to 103.00 °C |  | 0 |  |  |  | ok | selected_8_evenly_keep_Tmin_Tmax | 4
D:\PyProjects\extend\real data\NIST\ThermoML.v2020-09-30\10.1016\j.fluid.2018.04.024.xml | 10.1016/j.fluid.2018.04.024 | High-pressure liquid densities of fatty acid methyl esters: Measurement and prediction with the PC-SAFT equation of state | 2018 | Fluid Phase Equilib. | 1 | 1 | methyl butanoate |  | C5H10O2 | 待定 | methyl butanoate | C5H10O2 |  | 待定 | UUIQMZJEGPQKFD-UHFFFAOYSA-N | InChI=1S/C5H10O2/c1-3-4-5(6)7-2/h3-4H2,1-2H3 | 100 |  | 100 |  | Mass density, kg/m3 | kg/m3 | Liquid | Vibrating tube method | 864.35 |  | TRUE | TRUE | 0.86435 | 864.35 | 323.15 |  | 323.15 | [62 empty] | C,H,O | kept | Liquid | 100 | 0 | inchikey:UUIQMZJEGPQKFD-UHFFFAOYSA-N | ok | inchikey | UUIQMZJEGPQKFD-UHFFFAOYSA-N | 12180 |  |  | CCCC(=O)OC | C5H10O2 | methyl butanoate | UUIQMZJEGPQKFD-UHFFFAOYSA-N | CCCC(=O)OC | CCCC(=O)OC | TRUE | 12180 | existing_pubchem_cid | existing | 375.65 | 3 | 375.3722 | 375.95 | 216 °F ; 102.8 °C ; 102.00 to 103.00 °C |  | 0 |  |  |  | ok | selected_8_evenly_keep_Tmin_Tmax | 5
D:\PyProjects\extend\real data\NIST\ThermoML.v2020-09-30\10.1016\j.fluid.2018.04.024.xml | 10.1016/j.fluid.2018.04.024 | High-pressure liquid densities of fatty acid methyl esters: Measurement and prediction with the PC-SAFT equation of state | 2018 | Fluid Phase Equilib. | 1 | 1 | methyl butanoate |  | C5H10O2 | 待定 | methyl butanoate | C5H10O2 |  | 待定 | UUIQMZJEGPQKFD-UHFFFAOYSA-N | InChI=1S/C5H10O2/c1-3-4-5(6)7-2/h3-4H2,1-2H3 | 100 |  | 100 |  | Mass density, kg/m3 | kg/m3 | Liquid | Vibrating tube method | 853.11 |  | TRUE | TRUE | 0.85311 | 853.11 | 333.15 |  | 333.15 | [62 empty] | C,H,O | kept | Liquid | 100 | 0 | inchikey:UUIQMZJEGPQKFD-UHFFFAOYSA-N | ok | inchikey | UUIQMZJEGPQKFD-UHFFFAOYSA-N | 12180 |  |  | CCCC(=O)OC | C5H10O2 | methyl butanoate | UUIQMZJEGPQKFD-UHFFFAOYSA-N | CCCC(=O)OC | CCCC(=O)OC | TRUE | 12180 | existing_pubchem_cid | existing | 375.65 | 3 | 375.3722 | 375.95 | 216 °F ; 102.8 °C ; 102.00 to 103.00 °C |  | 0 |  |  |  | ok | selected_8_evenly_keep_Tmin_Tmax | 6
D:\PyProjects\extend\real data\NIST\ThermoML.v2020-09-30\10.1016\j.fluid.2018.04.024.xml | 10.1016/j.fluid.2018.04.024 | High-pressure liquid densities of fatty acid methyl esters: Measurement and prediction with the PC-SAFT equation of state | 2018 | Fluid Phase Equilib. | 1 | 1 | methyl butanoate |  | C5H10O2 | 待定 | methyl butanoate | C5H10O2 |  | 待定 | UUIQMZJEGPQKFD-UHFFFAOYSA-N | InChI=1S/C5H10O2/c1-3-4-5(6)7-2/h3-4H2,1-2H3 | 100 |  | 100 |  | Mass density, kg/m3 | kg/m3 | Liquid | Vibrating tube method | 829.58 |  | TRUE | TRUE | 0.82958 | 829.58 | 353.15 |  | 353.15 | [62 empty] | C,H,O | kept | Liquid | 100 | 0 | inchikey:UUIQMZJEGPQKFD-UHFFFAOYSA-N | ok | inchikey | UUIQMZJEGPQKFD-UHFFFAOYSA-N | 12180 |  |  | CCCC(=O)OC | C5H10O2 | methyl butanoate | UUIQMZJEGPQKFD-UHFFFAOYSA-N | CCCC(=O)OC | CCCC(=O)OC | TRUE | 12180 | existing_pubchem_cid | existing | 375.65 | 3 | 375.3722 | 375.95 | 216 °F ; 102.8 °C ; 102.00 to 103.00 °C |  | 0 |  |  |  | ok | selected_8_evenly_keep_Tmin_Tmax | 7
D:\PyProjects\extend\real data\NIST\ThermoML.v2020-09-30\10.1016\j.fluid.2018.04.024.xml | 10.1016/j.fluid.2018.04.024 | High-pressure liquid densities of fatty acid methyl esters: Measurement and prediction with the PC-SAFT equation of state | 2018 | Fluid Phase Equilib. | 1 | 1 | methyl butanoate |  | C5H10O2 | 待定 | methyl butanoate | C5H10O2 |  | 待定 | UUIQMZJEGPQKFD-UHFFFAOYSA-N | InChI=1S/C5H10O2/c1-3-4-5(6)7-2/h3-4H2,1-2H3 | 100 |  | 100 |  | Mass density, kg/m3 | kg/m3 | Liquid | Vibrating tube method | 817.31 |  | TRUE | TRUE | 0.81731 | 817.31 | 363.15 |  | 363.15 | [62 empty] | C,H,O | kept | Liquid | 100 | 0 | inchikey:UUIQMZJEGPQKFD-UHFFFAOYSA-N | ok | inchikey | UUIQMZJEGPQKFD-UHFFFAOYSA-N | 12180 |  |  | CCCC(=O)OC | C5H10O2 | methyl butanoate | UUIQMZJEGPQKFD-UHFFFAOYSA-N | CCCC(=O)OC | CCCC(=O)OC | TRUE | 12180 | existing_pubchem_cid | existing | 375.65 | 3 | 375.3722 | 375.95 | 216 °F ; 102.8 °C ; 102.00 to 103.00 °C |  | 0 |  |  |  | ok | selected_8_evenly_keep_Tmin_Tmax | 8
D:\PyProjects\extend\real data\NIST\ThermoML.v2020-09-30\10.1021\je300405a.xml | 10.1021/je300405a | Speed of Sound, Density, and Derivative Properties of Fatty Acid Methyl and Ethyl Esters under High Pressure: Methyl Caprate and Ethyl Caprate | 2012 | J. Chem. Eng. Data | 2 | 1 | methyl decanoate |  | C11H22O2 | 待定 | methyl decanoate | C11H22O2 |  | 待定 | YRHYCMZPEVDGFQ-UHFFFAOYSA-N | InChI=1S/C11H22O2/c1-3-4-5-6-7-8-9-10-11(12)13-2/h3-10H2,1-2H3 | 101.3 |  | 101.3 |  | Mass density, kg/m3 | kg/m3 | Liquid | Vibrating tube method | 872.05 |  | TRUE | TRUE | 0.87205 | 872.05 | 293.15 |  | 293.15 | [62 empty] | C,H,O | kept | Liquid | 101.325 | 0.025 | inchikey:YRHYCMZPEVDGFQ-UHFFFAOYSA-N | ok | inchikey | YRHYCMZPEVDGFQ-UHFFFAOYSA-N | 8050 |  |  | CCCCCCCCCC(=O)OC | C11H22O2 | methyl decanoate | YRHYCMZPEVDGFQ-UHFFFAOYSA-N | CCCCCCCCCC(=O)OC | CCCCCCCCCC(=O)OC | TRUE | 8050 | existing_pubchem_cid | existing | 439.15 | 2 | 381.15 | 497.15 | 224 °C ; 108.00 °C |  | 0 |  |  |  | ok | selected_8_evenly_keep_Tmin_Tmax | 1
D:\PyProjects\extend\real data\NIST\ThermoML.v2020-09-30\10.1021\je300405a.xml | 10.1021/je300405a | Speed of Sound, Density, and Derivative Properties of Fatty Acid Methyl and Ethyl Esters under High Pressure: Methyl Caprate and Ethyl Caprate | 2012 | J. Chem. Eng. Data | 2 | 1 | methyl decanoate |  | C11H22O2 | 待定 | methyl decanoate | C11H22O2 |  | 待定 | YRHYCMZPEVDGFQ-UHFFFAOYSA-N | InChI=1S/C11H22O2/c1-3-4-5-6-7-8-9-10-11(12)13-2/h3-10H2,1-2H3 | 101.3 |  | 101.3 |  | Mass density, kg/m3 | kg/m3 | Liquid | Vibrating tube method | 863.6 |  | TRUE | TRUE | 0.8636 | 863.6 | 303.15 |  | 303.15 | [62 empty] | C,H,O | kept | Liquid | 101.325 | 0.025 | inchikey:YRHYCMZPEVDGFQ-UHFFFAOYSA-N | ok | inchikey | YRHYCMZPEVDGFQ-UHFFFAOYSA-N | 8050 |  |  | CCCCCCCCCC(=O)OC | C11H22O2 | methyl decanoate | YRHYCMZPEVDGFQ-UHFFFAOYSA-N | CCCCCCCCCC(=O)OC | CCCCCCCCCC(=O)OC | TRUE | 8050 | existing_pubchem_cid | existing | 439.15 | 2 | 381.15 | 497.15 | 224 °C ; 108.00 °C |  | 0 |  |  |  | ok | selected_8_evenly_keep_Tmin_Tmax | 2
D:\PyProjects\extend\real data\NIST\ThermoML.v2020-09-30\10.1021\je300405a.xml | 10.1021/je300405a | Speed of Sound, Density, and Derivative Properties of Fatty Acid Methyl and Ethyl Esters under High Pressure: Methyl Caprate and Ethyl Caprate | 2012 | J. Chem. Eng. Data | 2 | 1 | methyl decanoate |  | C11H22O2 | 待定 | methyl decanoate | C11H22O2 |  | 待定 | YRHYCMZPEVDGFQ-UHFFFAOYSA-N | InChI=1S/C11H22O2/c1-3-4-5-6-7-8-9-10-11(12)13-2/h3-10H2,1-2H3 | 101.3 |  | 101.3 |  | Mass density, kg/m3 | kg/m3 | Liquid | Vibrating tube method | 855.85 |  | TRUE | TRUE | 0.85585 | 855.85 | 313.15 |  | 313.15 | [62 empty] | C,H,O | kept | Liquid | 101.325 | 0.025 | inchikey:YRHYCMZPEVDGFQ-UHFFFAOYSA-N | ok | inchikey | YRHYCMZPEVDGFQ-UHFFFAOYSA-N | 8050 |  |  | CCCCCCCCCC(=O)OC | C11H22O2 | methyl decanoate | YRHYCMZPEVDGFQ-UHFFFAOYSA-N | CCCCCCCCCC(=O)OC | CCCCCCCCCC(=O)OC | TRUE | 8050 | existing_pubchem_cid | existing | 439.15 | 2 | 381.15 | 497.15 | 224 °C ; 108.00 °C |  | 0 |  |  |  | ok | selected_8_evenly_keep_Tmin_Tmax | 3
D:\PyProjects\extend\real data\NIST\ThermoML.v2020-09-30\10.1021\je300405a.xml | 10.1021/je300405a | Speed of Sound, Density, and Derivative Properties of Fatty Acid Methyl and Ethyl Esters under High Pressure: Methyl Caprate and Ethyl Caprate | 2012 | J. Chem. Eng. Data | 2 | 1 | methyl decanoate |  | C11H22O2 | 待定 | methyl decanoate | C11H22O2 |  | 待定 | YRHYCMZPEVDGFQ-UHFFFAOYSA-N | InChI=1S/C11H22O2/c1-3-4-5-6-7-8-9-10-11(12)13-2/h3-10H2,1-2H3 | 101.3 |  | 101.3 |  | Mass density, kg/m3 | kg/m3 | Liquid | Vibrating tube method | 847.65 |  | TRUE | TRUE | 0.84765 | 847.65 | 323.15 |  | 323.15 | [62 empty] | C,H,O | kept | Liquid | 101.325 | 0.025 | inchikey:YRHYCMZPEVDGFQ-UHFFFAOYSA-N | ok | inchikey | YRHYCMZPEVDGFQ-UHFFFAOYSA-N | 8050 |  |  | CCCCCCCCCC(=O)OC | C11H22O2 | methyl decanoate | YRHYCMZPEVDGFQ-UHFFFAOYSA-N | CCCCCCCCCC(=O)OC | CCCCCCCCCC(=O)OC | TRUE | 8050 | existing_pubchem_cid | existing | 439.15 | 2 | 381.15 | 497.15 | 224 °C ; 108.00 °C |  | 0 |  |  |  | ok | selected_8_evenly_keep_Tmin_Tmax | 4
D:\PyProjects\extend\real data\NIST\ThermoML.v2020-09-30\10.1021\je300405a.xml | 10.1021/je300405a | Speed of Sound, Density, and Derivative Properties of Fatty Acid Methyl and Ethyl Esters under High Pressure: Methyl Caprate and Ethyl Caprate | 2012 | J. Chem. Eng. Data | 2 | 1 | methyl decanoate |  | C11H22O2 | 待定 | methyl decanoate | C11H22O2 |  | 待定 | YRHYCMZPEVDGFQ-UHFFFAOYSA-N | InChI=1S/C11H22O2/c1-3-4-5-6-7-8-9-10-11(12)13-2/h3-10H2,1-2H3 | 101.3 |  | 101.3 |  | Mass density, kg/m3 | kg/m3 | Liquid | Vibrating tube method | 839.36 |  | TRUE | TRUE | 0.83936 | 839.36 | 333.15 |  | 333.15 | [62 empty] | C,H,O | kept | Liquid | 101.325 | 0.025 | inchikey:YRHYCMZPEVDGFQ-UHFFFAOYSA-N | ok | inchikey | YRHYCMZPEVDGFQ-UHFFFAOYSA-N | 8050 |  |  | CCCCCCCCCC(=O)OC | C11H22O2 | methyl decanoate | YRHYCMZPEVDGFQ-UHFFFAOYSA-N | CCCCCCCCCC(=O)OC | CCCCCCCCCC(=O)OC | TRUE | 8050 | existing_pubchem_cid | existing | 439.15 | 2 | 381.15 | 497.15 | 224 °C ; 108.00 °C |  | 0 |  |  |  | ok | selected_8_evenly_keep_Tmin_Tmax | 5
D:\PyProjects\extend\real data\NIST\ThermoML.v2020-09-30\10.1021\je300405a.xml | 10.1021/je300405a | Speed of Sound, Density, and Derivative Properties of Fatty Acid Methyl and Ethyl Esters under High Pressure: Methyl Caprate and Ethyl Caprate | 2012 | J. Chem. Eng. Data | 2 | 1 | methyl decanoate |  | C11H22O2 | 待定 | methyl decanoate | C11H22O2 |  | 待定 | YRHYCMZPEVDGFQ-UHFFFAOYSA-N | InChI=1S/C11H22O2/c1-3-4-5-6-7-8-9-10-11(12)13-2/h3-10H2,1-2H3 | 101.3 |  | 101.3 |  | Mass density, kg/m3 | kg/m3 | Liquid | Vibrating tube method | 822.35 |  | TRUE | TRUE | 0.82235 | 822.35 | 353.15 |  | 353.15 | [62 empty] | C,H,O | kept | Liquid | 101.325 | 0.025 | inchikey:YRHYCMZPEVDGFQ-UHFFFAOYSA-N | ok | inchikey | YRHYCMZPEVDGFQ-UHFFFAOYSA-N | 8050 |  |  | CCCCCCCCCC(=O)OC | C11H22O2 | methyl decanoate | YRHYCMZPEVDGFQ-UHFFFAOYSA-N | CCCCCCCCCC(=O)OC | CCCCCCCCCC(=O)OC | TRUE | 8050 | existing_pubchem_cid | existing | 439.15 | 2 | 381.15 | 497.15 | 224 °C ; 108.00 °C |  | 0 |  |  |  | ok | selected_8_evenly_keep_Tmin_Tmax | 6
D:\PyProjects\extend\real data\NIST\ThermoML.v2020-09-30\10.1021\je300405a.xml | 10.1021/je300405a | Speed of Sound, Density, and Derivative Properties of Fatty Acid Methyl and Ethyl Esters under High Pressure: Methyl Caprate and Ethyl Caprate | 2012 | J. Chem. Eng. Data | 2 | 1 | methyl decanoate |  | C11H22O2 | 待定 | methyl decanoate | C11H22O2 |  | 待定 | YRHYCMZPEVDGFQ-UHFFFAOYSA-N | InChI=1S/C11H22O2/c1-3-4-5-6-7-8-9-10-11(12)13-2/h3-10H2,1-2H3 | 101.3 |  | 101.3 |  | Mass density, kg/m3 | kg/m3 | Liquid | Vibrating tube method | 805.43 |  | TRUE | TRUE | 0.80543 | 805.43 | 373.15 |  | 373.15 | [62 empty] | C,H,O | kept | Liquid | 101.325 | 0.025 | inchikey:YRHYCMZPEVDGFQ-UHFFFAOYSA-N | ok | inchikey | YRHYCMZPEVDGFQ-UHFFFAOYSA-N | 8050 |  |  | CCCCCCCCCC(=O)OC | C11H22O2 | methyl decanoate | YRHYCMZPEVDGFQ-UHFFFAOYSA-N | CCCCCCCCCC(=O)OC | CCCCCCCCCC(=O)OC | TRUE | 8050 | existing_pubchem_cid | existing | 439.15 | 2 | 381.15 | 497.15 | 224 °C ; 108.00 °C |  | 0 |  |  |  | ok | selected_8_evenly_keep_Tmin_Tmax | 7
D:\PyProjects\extend\real data\NIST\ThermoML.v2020-09-30\10.1021\je300405a.xml | 10.1021/je300405a | Speed of Sound, Density, and Derivative Properties of Fatty Acid Methyl and Ethyl Esters under High Pressure: Methyl Caprate and Ethyl Caprate | 2012 | J. Chem. Eng. Data | 2 | 1 | methyl decanoate |  | C11H22O2 | 待定 | methyl decanoate | C11H22O2 |  | 待定 | YRHYCMZPEVDGFQ-UHFFFAOYSA-N | InChI=1S/C11H22O2/c1-3-4-5-6-7-8-9-10-11(12)13-2/h3-10H2,1-2H3 | 101.3 |  | 101.3 |  | Mass density, kg/m3 | kg/m3 | Liquid | Vibrating tube method | 788.67 |  | TRUE | TRUE | 0.78867 | 788.67 | 393.15 |  | 393.15 | [62 empty] | C,H,O | kept | Liquid | 101.325 | 0.025 | inchikey:YRHYCMZPEVDGFQ-UHFFFAOYSA-N | ok | inchikey | YRHYCMZPEVDGFQ-UHFFFAOYSA-N | 8050 |  |  | CCCCCCCCCC(=O)OC | C11H22O2 | methyl decanoate | YRHYCMZPEVDGFQ-UHFFFAOYSA-N | CCCCCCCCCC(=O)OC | CCCCCCCCCC(=O)OC | TRUE | 8050 | existing_pubchem_cid | existing | 439.15 | 2 | 381.15 | 497.15 | 224 °C ; 108.00 °C |  | 0 |  |  |  | ok | selected_8_evenly_keep_Tmin_Tmax | 8
D:\PyProjects\extend\real data\NIST\ThermoML.v2020-09-30\10.1016\j.fluid.2018.04.024.xml | 10.1016/j.fluid.2018.04.024 | High-pressure liquid densities of fatty acid methyl esters: Measurement and prediction with the PC-SAFT equation of state | 2018 | Fluid Phase Equilib. | 3 | 1 | methyl hexanoate |  | C7H14O2 | 待定 | methyl hexanoate | C7H14O2 |  | 待定 | NUKZAGXMHTUAFE-UHFFFAOYSA-N | InChI=1S/C7H14O2/c1-3-4-5-6-7(8)9-2/h3-6H2,1-2H3 | 100 |  | 100 |  | Mass density, kg/m3 | kg/m3 | Liquid | Vibrating tube method | 884.48 |  | TRUE | TRUE | 0.88448 | 884.48 | 293.15 |  | 293.15 | [62 empty] | C,H,O | kept | Liquid | 100 | 0 | inchikey:NUKZAGXMHTUAFE-UHFFFAOYSA-N | ok | inchikey | NUKZAGXMHTUAFE-UHFFFAOYSA-N | 7824 |  |  | CCCCCC(=O)OC | C7H14O2 | methyl hexanoate | NUKZAGXMHTUAFE-UHFFFAOYSA-N | CCCCCC(=O)OC | CCCCCC(=O)OC | TRUE | 7824 | existing_pubchem_cid | existing | 422.65 | 2 | 422.15 | 423.15 | 302 °F ; 148.00 to 150.00 °C |  | 0 |  |  |  | ok | selected_8_evenly_keep_Tmin_Tmax | 1
D:\PyProjects\extend\real data\NIST\ThermoML.v2020-09-30\10.1016\j.jct.2018.02.010.xml | 10.1016/j.jct.2018.02.010 | Densities and interfacial tensions for fatty acid methyl esters (from methyl formate to methyl heptanoate) + water demixed mixtures at atmospheric pressure conditions | 2018 | J. Chem. Thermodyn. | 16 | 1 | methyl hexanoate |  | C7H14O2 | 待定 | methyl hexanoate | C7H14O2 |  | 待定 | NUKZAGXMHTUAFE-UHFFFAOYSA-N | InChI=1S/C7H14O2/c1-3-4-5-6-7(8)9-2/h3-6H2,1-2H3 | 101.325 |  | 101.325 |  | Mass density, kg/m3 | kg/m3 | Liquid | Vibrating tube method | 879.76 |  | TRUE | TRUE | 0.87976 | 879.76 | 298.15 |  | 298.15 | [62 empty] | C,H,O | kept | Liquid | 101.325 | 0 | inchikey:NUKZAGXMHTUAFE-UHFFFAOYSA-N | ok | inchikey | NUKZAGXMHTUAFE-UHFFFAOYSA-N | 7824 |  |  | CCCCCC(=O)OC | C7H14O2 | methyl hexanoate | NUKZAGXMHTUAFE-UHFFFAOYSA-N | CCCCCC(=O)OC | CCCCCC(=O)OC | TRUE | 7824 | existing_pubchem_cid | existing | 422.65 | 2 | 422.15 | 423.15 | 302 °F ; 148.00 to 150.00 °C |  | 0 |  |  |  | ok | selected_8_evenly_keep_Tmin_Tmax | 2
D:\PyProjects\extend\real data\NIST\ThermoML.v2020-09-30\10.1016\j.fluid.2018.04.024.xml | 10.1016/j.fluid.2018.04.024 | High-pressure liquid densities of fatty acid methyl esters: Measurement and prediction with the PC-SAFT equation of state | 2018 | Fluid Phase Equilib. | 3 | 1 | methyl hexanoate |  | C7H14O2 | 待定 | methyl hexanoate | C7H14O2 |  | 待定 | NUKZAGXMHTUAFE-UHFFFAOYSA-N | InChI=1S/C7H14O2/c1-3-4-5-6-7(8)9-2/h3-6H2,1-2H3 | 100 |  | 100 |  | Mass density, kg/m3 | kg/m3 | Liquid | Vibrating tube method | 874.56 |  | TRUE | TRUE | 0.87456 | 874.56 | 303.15 |  | 303.15 | [62 empty] | C,H,O | kept | Liquid | 100 | 0 | inchikey:NUKZAGXMHTUAFE-UHFFFAOYSA-N | ok | inchikey | NUKZAGXMHTUAFE-UHFFFAOYSA-N | 7824 |  |  | CCCCCC(=O)OC | C7H14O2 | methyl hexanoate | NUKZAGXMHTUAFE-UHFFFAOYSA-N | CCCCCC(=O)OC | CCCCCC(=O)OC | TRUE | 7824 | existing_pubchem_cid | existing | 422.65 | 2 | 422.15 | 423.15 | 302 °F ; 148.00 to 150.00 °C |  | 0 |  |  |  | ok | selected_8_evenly_keep_Tmin_Tmax | 3
D:\PyProjects\extend\real data\NIST\ThermoML.v2020-09-30\10.1016\j.fluid.2018.04.024.xml | 10.1016/j.fluid.2018.04.024 | High-pressure liquid densities of fatty acid methyl esters: Measurement and prediction with the PC-SAFT equation of state | 2018 | Fluid Phase Equilib. | 3 | 1 | methyl hexanoate |  | C7H14O2 | 待定 | methyl hexanoate | C7H14O2 |  | 待定 | NUKZAGXMHTUAFE-UHFFFAOYSA-N | InChI=1S/C7H14O2/c1-3-4-5-6-7(8)9-2/h3-6H2,1-2H3 | 100 |  | 100 |  | Mass density, kg/m3 | kg/m3 | Liquid | Vibrating tube method | 865.26 |  | TRUE | TRUE | 0.86526 | 865.26 | 313.15 |  | 313.15 | [62 empty] | C,H,O | kept | Liquid | 100 | 0 | inchikey:NUKZAGXMHTUAFE-UHFFFAOYSA-N | ok | inchikey | NUKZAGXMHTUAFE-UHFFFAOYSA-N | 7824 |  |  | CCCCCC(=O)OC | C7H14O2 | methyl hexanoate | NUKZAGXMHTUAFE-UHFFFAOYSA-N | CCCCCC(=O)OC | CCCCCC(=O)OC | TRUE | 7824 | existing_pubchem_cid | existing | 422.65 | 2 | 422.15 | 423.15 | 302 °F ; 148.00 to 150.00 °C |  | 0 |  |  |  | ok | selected_8_evenly_keep_Tmin_Tmax | 4
D:\PyProjects\extend\real data\NIST\ThermoML.v2020-09-30\10.1016\j.fluid.2018.04.024.xml | 10.1016/j.fluid.2018.04.024 | High-pressure liquid densities of fatty acid methyl esters: Measurement and prediction with the PC-SAFT equation of state | 2018 | Fluid Phase Equilib. | 3 | 1 | methyl hexanoate |  | C7H14O2 | 待定 | methyl hexanoate | C7H14O2 |  | 待定 | NUKZAGXMHTUAFE-UHFFFAOYSA-N | InChI=1S/C7H14O2/c1-3-4-5-6-7(8)9-2/h3-6H2,1-2H3 | 100 |  | 100 |  | Mass density, kg/m3 | kg/m3 | Liquid | Vibrating tube method | 845.43 |  | TRUE | TRUE | 0.84543 | 845.43 | 333.15 |  | 333.15 | [62 empty] | C,H,O | kept | Liquid | 100 | 0 | inchikey:NUKZAGXMHTUAFE-UHFFFAOYSA-N | ok | inchikey | NUKZAGXMHTUAFE-UHFFFAOYSA-N | 7824 |  |  | CCCCCC(=O)OC | C7H14O2 | methyl hexanoate | NUKZAGXMHTUAFE-UHFFFAOYSA-N | CCCCCC(=O)OC | CCCCCC(=O)OC | TRUE | 7824 | existing_pubchem_cid | existing | 422.65 | 2 | 422.15 | 423.15 | 302 °F ; 148.00 to 150.00 °C |  | 0 |  |  |  | ok | selected_8_evenly_keep_Tmin_Tmax | 5
D:\PyProjects\extend\real data\NIST\ThermoML.v2020-09-30\10.1016\j.fluid.2018.04.024.xml | 10.1016/j.fluid.2018.04.024 | High-pressure liquid densities of fatty acid methyl esters: Measurement and prediction with the PC-SAFT equation of state | 2018 | Fluid Phase Equilib. | 3 | 1 | methyl hexanoate |  | C7H14O2 | 待定 | methyl hexanoate | C7H14O2 |  | 待定 | NUKZAGXMHTUAFE-UHFFFAOYSA-N | InChI=1S/C7H14O2/c1-3-4-5-6-7(8)9-2/h3-6H2,1-2H3 | 100 |  | 100 |  | Mass density, kg/m3 | kg/m3 | Liquid | Vibrating tube method | 835.2 |  | TRUE | TRUE | 0.8352 | 835.2 | 343.15 |  | 343.15 | [62 empty] | C,H,O | kept | Liquid | 100 | 0 | inchikey:NUKZAGXMHTUAFE-UHFFFAOYSA-N | ok | inchikey | NUKZAGXMHTUAFE-UHFFFAOYSA-N | 7824 |  |  | CCCCCC(=O)OC | C7H14O2 | methyl hexanoate | NUKZAGXMHTUAFE-UHFFFAOYSA-N | CCCCCC(=O)OC | CCCCCC(=O)OC | TRUE | 7824 | existing_pubchem_cid | existing | 422.65 | 2 | 422.15 | 423.15 | 302 °F ; 148.00 to 150.00 °C |  | 0 |  |  |  | ok | selected_8_evenly_keep_Tmin_Tmax | 6
D:\PyProjects\extend\real data\NIST\ThermoML.v2020-09-30\10.1016\j.fluid.2018.04.024.xml | 10.1016/j.fluid.2018.04.024 | High-pressure liquid densities of fatty acid methyl esters: Measurement and prediction with the PC-SAFT equation of state | 2018 | Fluid Phase Equilib. | 3 | 1 | methyl hexanoate |  | C7H14O2 | 待定 | methyl hexanoate | C7H14O2 |  | 待定 | NUKZAGXMHTUAFE-UHFFFAOYSA-N | InChI=1S/C7H14O2/c1-3-4-5-6-7(8)9-2/h3-6H2,1-2H3 | 100 |  | 100 |  | Mass density, kg/m3 | kg/m3 | Liquid | Vibrating tube method | 825.57 |  | TRUE | TRUE | 0.82557 | 825.57 | 353.15 |  | 353.15 | [62 empty] | C,H,O | kept | Liquid | 100 | 0 | inchikey:NUKZAGXMHTUAFE-UHFFFAOYSA-N | ok | inchikey | NUKZAGXMHTUAFE-UHFFFAOYSA-N | 7824 |  |  | CCCCCC(=O)OC | C7H14O2 | methyl hexanoate | NUKZAGXMHTUAFE-UHFFFAOYSA-N | CCCCCC(=O)OC | CCCCCC(=O)OC | TRUE | 7824 | existing_pubchem_cid | existing | 422.65 | 2 | 422.15 | 423.15 | 302 °F ; 148.00 to 150.00 °C |  | 0 |  |  |  | ok | selected_8_evenly_keep_Tmin_Tmax | 7
D:\PyProjects\extend\real data\NIST\ThermoML.v2020-09-30\10.1016\j.fluid.2018.04.024.xml | 10.1016/j.fluid.2018.04.024 | High-pressure liquid densities of fatty acid methyl esters: Measurement and prediction with the PC-SAFT equation of state | 2018 | Fluid Phase Equilib. | 3 | 1 | methyl hexanoate |  | C7H14O2 | 待定 | methyl hexanoate | C7H14O2 |  | 待定 | NUKZAGXMHTUAFE-UHFFFAOYSA-N | InChI=1S/C7H14O2/c1-3-4-5-6-7(8)9-2/h3-6H2,1-2H3 | 100 |  | 100 |  | Mass density, kg/m3 | kg/m3 | Liquid | Vibrating tube method | 815.64 |  | TRUE | TRUE | 0.81564 | 815.64 | 363.15 |  | 363.15 | [62 empty] | C,H,O | kept | Liquid | 100 | 0 | inchikey:NUKZAGXMHTUAFE-UHFFFAOYSA-N | ok | inchikey | NUKZAGXMHTUAFE-UHFFFAOYSA-N | 7824 |  |  | CCCCCC(=O)OC | C7H14O2 | methyl hexanoate | NUKZAGXMHTUAFE-UHFFFAOYSA-N | CCCCCC(=O)OC | CCCCCC(=O)OC | TRUE | 7824 | existing_pubchem_cid | existing | 422.65 | 2 | 422.15 | 423.15 | 302 °F ; 148.00 to 150.00 °C |  | 0 |  |  |  | ok | selected_8_evenly_keep_Tmin_Tmax | 8
D:\PyProjects\extend\real data\NIST\ThermoML.v2020-09-30\10.1016\j.fluid.2018.04.024.xml | 10.1016/j.fluid.2018.04.024 | High-pressure liquid densities of fatty acid methyl esters: Measurement and prediction with the PC-SAFT equation of state | 2018 | Fluid Phase Equilib. | 2 | 1 | methyl pentanoate |  | C6H12O2 | 待定 | methyl pentanoate | C6H12O2 |  | 待定 | HNBDRPTVWVGKBR-UHFFFAOYSA-N | InChI=1S/C6H12O2/c1-3-4-5-6(7)8-2/h3-5H2,1-2H3 | 100 |  | 100 |  | Mass density, kg/m3 | kg/m3 | Liquid | Vibrating tube method | 890.18 |  | TRUE | TRUE | 0.89018 | 890.18 | 293.15 |  | 293.15 | [62 empty] | C,H,O | kept | Liquid | 100 | 0 | inchikey:HNBDRPTVWVGKBR-UHFFFAOYSA-N | ok | inchikey | HNBDRPTVWVGKBR-UHFFFAOYSA-N | 12206 |  |  | CCCCC(=O)OC | C6H12O2 | methyl pentanoate | HNBDRPTVWVGKBR-UHFFFAOYSA-N | CCCCC(=O)OC | CCCCC(=O)OC | TRUE | 12206 | existing_pubchem_cid | existing | 395.65 | 2 | 391.65 | 399.65 | 259.7 °F ; 118.00 to 119.00 °C |  | 0 |  |  |  | ok | selected_8_evenly_keep_Tmin_Tmax | 1
D:\PyProjects\extend\real data\NIST\ThermoML.v2020-09-30\10.1016\j.jct.2015.02.019.xml | 10.1016/j.jct.2015.02.019 | Mixing thermodynamic properties of ester-containing solutions: A study on the ternary (methyl alkanoate (pentanoate and methanoate) + methanol) and the corresponding binaries. New contributions to the (ester + ester) interactions | 2015 | J. Chem. Thermodyn. | 2 | 1 | methyl pentanoate |  | C6H12O2 | 待定 | methyl pentanoate | C6H12O2 |  | 待定 | HNBDRPTVWVGKBR-UHFFFAOYSA-N | InChI=1S/C6H12O2/c1-3-4-5-6(7)8-2/h3-5H2,1-2H3 | 100 |  | 100 |  | Mass density, kg/m3 | kg/m3 | Liquid | Vibrating tube method | 884.78 |  | TRUE | TRUE | 0.88478 | 884.78 | 298.15 |  | 298.15 | [62 empty] | C,H,O | kept | Liquid | 100 | 0 | inchikey:HNBDRPTVWVGKBR-UHFFFAOYSA-N | ok | inchikey | HNBDRPTVWVGKBR-UHFFFAOYSA-N | 12206 |  |  | CCCCC(=O)OC | C6H12O2 | methyl pentanoate | HNBDRPTVWVGKBR-UHFFFAOYSA-N | CCCCC(=O)OC | CCCCC(=O)OC | TRUE | 12206 | existing_pubchem_cid | existing | 395.65 | 2 | 391.65 | 399.65 | 259.7 °F ; 118.00 to 119.00 °C |  | 0 |  |  |  | ok | selected_8_evenly_keep_Tmin_Tmax | 2
D:\PyProjects\extend\real data\NIST\ThermoML.v2020-09-30\10.1016\j.fluid.2018.04.024.xml | 10.1016/j.fluid.2018.04.024 | High-pressure liquid densities of fatty acid methyl esters: Measurement and prediction with the PC-SAFT equation of state | 2018 | Fluid Phase Equilib. | 2 | 1 | methyl pentanoate |  | C6H12O2 | 待定 | methyl pentanoate | C6H12O2 |  | 待定 | HNBDRPTVWVGKBR-UHFFFAOYSA-N | InChI=1S/C6H12O2/c1-3-4-5-6(7)8-2/h3-5H2,1-2H3 | 100 |  | 100 |  | Mass density, kg/m3 | kg/m3 | Liquid | Vibrating tube method | 879.57 |  | TRUE | TRUE | 0.87957 | 879.57 | 303.15 |  | 303.15 | [62 empty] | C,H,O | kept | Liquid | 100 | 0 | inchikey:HNBDRPTVWVGKBR-UHFFFAOYSA-N | ok | inchikey | HNBDRPTVWVGKBR-UHFFFAOYSA-N | 12206 |  |  | CCCCC(=O)OC | C6H12O2 | methyl pentanoate | HNBDRPTVWVGKBR-UHFFFAOYSA-N | CCCCC(=O)OC | CCCCC(=O)OC | TRUE | 12206 | existing_pubchem_cid | existing | 395.65 | 2 | 391.65 | 399.65 | 259.7 °F ; 118.00 to 119.00 °C |  | 0 |  |  |  | ok | selected_8_evenly_keep_Tmin_Tmax | 3
D:\PyProjects\extend\real data\NIST\ThermoML.v2020-09-30\10.1016\j.fluid.2018.04.024.xml | 10.1016/j.fluid.2018.04.024 | High-pressure liquid densities of fatty acid methyl esters: Measurement and prediction with the PC-SAFT equation of state | 2018 | Fluid Phase Equilib. | 2 | 1 | methyl pentanoate |  | C6H12O2 | 待定 | methyl pentanoate | C6H12O2 |  | 待定 | HNBDRPTVWVGKBR-UHFFFAOYSA-N | InChI=1S/C6H12O2/c1-3-4-5-6(7)8-2/h3-5H2,1-2H3 | 100 |  | 100 |  | Mass density, kg/m3 | kg/m3 | Liquid | Vibrating tube method | 869.49 |  | TRUE | TRUE | 0.86949 | 869.49 | 313.15 |  | 313.15 | [62 empty] | C,H,O | kept | Liquid | 100 | 0 | inchikey:HNBDRPTVWVGKBR-UHFFFAOYSA-N | ok | inchikey | HNBDRPTVWVGKBR-UHFFFAOYSA-N | 12206 |  |  | CCCCC(=O)OC | C6H12O2 | methyl pentanoate | HNBDRPTVWVGKBR-UHFFFAOYSA-N | CCCCC(=O)OC | CCCCC(=O)OC | TRUE | 12206 | existing_pubchem_cid | existing | 395.65 | 2 | 391.65 | 399.65 | 259.7 °F ; 118.00 to 119.00 °C |  | 0 |  |  |  | ok | selected_8_evenly_keep_Tmin_Tmax | 4
D:\PyProjects\extend\real data\NIST\ThermoML.v2020-09-30\10.1016\j.fluid.2018.04.024.xml | 10.1016/j.fluid.2018.04.024 | High-pressure liquid densities of fatty acid methyl esters: Measurement and prediction with the PC-SAFT equation of state | 2018 | Fluid Phase Equilib. | 2 | 1 | methyl pentanoate |  | C6H12O2 | 待定 | methyl pentanoate | C6H12O2 |  | 待定 | HNBDRPTVWVGKBR-UHFFFAOYSA-N | InChI=1S/C6H12O2/c1-3-4-5-6(7)8-2/h3-5H2,1-2H3 | 100 |  | 100 |  | Mass density, kg/m3 | kg/m3 | Liquid | Vibrating tube method | 848.52 |  | TRUE | TRUE | 0.84852 | 848.52 | 333.15 |  | 333.15 | [62 empty] | C,H,O | kept | Liquid | 100 | 0 | inchikey:HNBDRPTVWVGKBR-UHFFFAOYSA-N | ok | inchikey | HNBDRPTVWVGKBR-UHFFFAOYSA-N | 12206 |  |  | CCCCC(=O)OC | C6H12O2 | methyl pentanoate | HNBDRPTVWVGKBR-UHFFFAOYSA-N | CCCCC(=O)OC | CCCCC(=O)OC | TRUE | 12206 | existing_pubchem_cid | existing | 395.65 | 2 | 391.65 | 399.65 | 259.7 °F ; 118.00 to 119.00 °C |  | 0 |  |  |  | ok | selected_8_evenly_keep_Tmin_Tmax | 5
D:\PyProjects\extend\real data\NIST\ThermoML.v2020-09-30\10.1016\j.fluid.2018.04.024.xml | 10.1016/j.fluid.2018.04.024 | High-pressure liquid densities of fatty acid methyl esters: Measurement and prediction with the PC-SAFT equation of state | 2018 | Fluid Phase Equilib. | 2 | 1 | methyl pentanoate |  | C6H12O2 | 待定 | methyl pentanoate | C6H12O2 |  | 待定 | HNBDRPTVWVGKBR-UHFFFAOYSA-N | InChI=1S/C6H12O2/c1-3-4-5-6(7)8-2/h3-5H2,1-2H3 | 100 |  | 100 |  | Mass density, kg/m3 | kg/m3 | Liquid | Vibrating tube method | 837.8 |  | TRUE | TRUE | 0.8378 | 837.8 | 343.15 |  | 343.15 | [62 empty] | C,H,O | kept | Liquid | 100 | 0 | inchikey:HNBDRPTVWVGKBR-UHFFFAOYSA-N | ok | inchikey | HNBDRPTVWVGKBR-UHFFFAOYSA-N | 12206 |  |  | CCCCC(=O)OC | C6H12O2 | methyl pentanoate | HNBDRPTVWVGKBR-UHFFFAOYSA-N | CCCCC(=O)OC | CCCCC(=O)OC | TRUE | 12206 | existing_pubchem_cid | existing | 395.65 | 2 | 391.65 | 399.65 | 259.7 °F ; 118.00 to 119.00 °C |  | 0 |  |  |  | ok | selected_8_evenly_keep_Tmin_Tmax | 6
D:\PyProjects\extend\real data\NIST\ThermoML.v2020-09-30\10.1016\j.fluid.2018.04.024.xml | 10.1016/j.fluid.2018.04.024 | High-pressure liquid densities of fatty acid methyl esters: Measurement and prediction with the PC-SAFT equation of state | 2018 | Fluid Phase Equilib. | 2 | 1 | methyl pentanoate |  | C6H12O2 | 待定 | methyl pentanoate | C6H12O2 |  | 待定 | HNBDRPTVWVGKBR-UHFFFAOYSA-N | InChI=1S/C6H12O2/c1-3-4-5-6(7)8-2/h3-5H2,1-2H3 | 100 |  | 100 |  | Mass density, kg/m3 | kg/m3 | Liquid | Vibrating tube method | 827.35 |  | TRUE | TRUE | 0.82735 | 827.35 | 353.15 |  | 353.15 | [62 empty] | C,H,O | kept | Liquid | 100 | 0 | inchikey:HNBDRPTVWVGKBR-UHFFFAOYSA-N | ok | inchikey | HNBDRPTVWVGKBR-UHFFFAOYSA-N | 12206 |  |  | CCCCC(=O)OC | C6H12O2 | methyl pentanoate | HNBDRPTVWVGKBR-UHFFFAOYSA-N | CCCCC(=O)OC | CCCCC(=O)OC | TRUE | 12206 | existing_pubchem_cid | existing | 395.65 | 2 | 391.65 | 399.65 | 259.7 °F ; 118.00 to 119.00 °C |  | 0 |  |  |  | ok | selected_8_evenly_keep_Tmin_Tmax | 7
D:\PyProjects\extend\real data\NIST\ThermoML.v2020-09-30\10.1016\j.fluid.2018.04.024.xml | 10.1016/j.fluid.2018.04.024 | High-pressure liquid densities of fatty acid methyl esters: Measurement and prediction with the PC-SAFT equation of state | 2018 | Fluid Phase Equilib. | 2 | 1 | methyl pentanoate |  | C6H12O2 | 待定 | methyl pentanoate | C6H12O2 |  | 待定 | HNBDRPTVWVGKBR-UHFFFAOYSA-N | InChI=1S/C6H12O2/c1-3-4-5-6(7)8-2/h3-5H2,1-2H3 | 100 |  | 100 |  | Mass density, kg/m3 | kg/m3 | Liquid | Vibrating tube method | 816.63 |  | TRUE | TRUE | 0.81663 | 816.63 | 363.15 |  | 363.15 | [62 empty] | C,H,O | kept | Liquid | 100 | 0 | inchikey:HNBDRPTVWVGKBR-UHFFFAOYSA-N | ok | inchikey | HNBDRPTVWVGKBR-UHFFFAOYSA-N | 12206 |  |  | CCCCC(=O)OC | C6H12O2 | methyl pentanoate | HNBDRPTVWVGKBR-UHFFFAOYSA-N | CCCCC(=O)OC | CCCCC(=O)OC | TRUE | 12206 | existing_pubchem_cid | existing | 395.65 | 2 | 391.65 | 399.65 | 259.7 °F ; 118.00 to 119.00 °C |  | 0 |  |  |  | ok | selected_8_evenly_keep_Tmin_Tmax | 8
D:\PyProjects\extend\real data\NIST\ThermoML.v2020-09-30\10.1016\j.jct.2005.03.016.xml | 10.1016/j.jct.2005.03.016 | Density measurements under pressure for the binary system (ethanol + methylcyclohexane) | 2005 | J. Chem. Thermodyn. | 2 | 1 | methylcyclohexane |  | C7H14 | 待定 | methylcyclohexane | C7H14 |  | 待定 | UAEPNZWRGJTJPN-UHFFFAOYSA-N | InChI=1S/C7H14/c1-7-5-3-2-4-6-7/h7H,2-6H2,1H3 | 100 |  | 100 |  | Mass density, kg/m3 | kg/m3 | Liquid | Vibrating tube method | 777.6 |  | TRUE | TRUE | 0.7776 | 777.6 | 283.15 |  | 283.15 | [62 empty] | C,H | kept | Liquid | 100 | 0 | inchikey:UAEPNZWRGJTJPN-UHFFFAOYSA-N | ok | inchikey | UAEPNZWRGJTJPN-UHFFFAOYSA-N | 7962 |  |  | CC1CCCCC1 | C7H14 | methylcyclohexane | UAEPNZWRGJTJPN-UHFFFAOYSA-N | CC1CCCCC1 | CC1CCCCC1 | TRUE | 7962 | existing_pubchem_cid | existing | 374.15 | 5 | 374.05 | 374.2611 | 213.8 °F ; 100.9 °C ; 101 °C ; 214 °F ; 214 °F | 572.2 | 1 | 572.2 | 572.2 | 572.2 K | ok | selected_8_evenly_keep_Tmin_Tmax | 1
D:\PyProjects\extend\real data\NIST\ThermoML.v2020-09-30\10.1016\j.jct.2005.03.016.xml | 10.1016/j.jct.2005.03.016 | Density measurements under pressure for the binary system (ethanol + methylcyclohexane) | 2005 | J. Chem. Thermodyn. | 2 | 1 | methylcyclohexane |  | C7H14 | 待定 | methylcyclohexane | C7H14 |  | 待定 | UAEPNZWRGJTJPN-UHFFFAOYSA-N | InChI=1S/C7H14/c1-7-5-3-2-4-6-7/h7H,2-6H2,1H3 | 100 |  | 100 |  | Mass density, kg/m3 | kg/m3 | Liquid | Vibrating tube method | 769 |  | TRUE | TRUE | 0.769 | 769 | 293.15 |  | 293.15 | [62 empty] | C,H | kept | Liquid | 100 | 0 | inchikey:UAEPNZWRGJTJPN-UHFFFAOYSA-N | ok | inchikey | UAEPNZWRGJTJPN-UHFFFAOYSA-N | 7962 |  |  | CC1CCCCC1 | C7H14 | methylcyclohexane | UAEPNZWRGJTJPN-UHFFFAOYSA-N | CC1CCCCC1 | CC1CCCCC1 | TRUE | 7962 | existing_pubchem_cid | existing | 374.15 | 5 | 374.05 | 374.2611 | 213.8 °F ; 100.9 °C ; 101 °C ; 214 °F ; 214 °F | 572.2 | 1 | 572.2 | 572.2 | 572.2 K | ok | selected_8_evenly_keep_Tmin_Tmax | 2
D:\PyProjects\extend\real data\NIST\ThermoML.v2020-09-30\10.1016\j.fluid.2004.12.004.xml | 10.1016/j.fluid.2004.12.004 | Revision of the volumetric method for measurements of liquid liquid equilibria in binary systems | 2005 | Fluid Phase Equilib. | 5 | 1 | methylcyclohexane |  | C7H14 | 待定 | methylcyclohexane | C7H14 |  | 待定 | UAEPNZWRGJTJPN-UHFFFAOYSA-N | InChI=1S/C7H14/c1-7-5-3-2-4-6-7/h7H,2-6H2,1H3 | 101.325 |  | 101.325 |  | Mass density, kg/m3 | kg/m3 | Liquid | Vibrating tube method | 764.96 |  | TRUE | TRUE | 0.76496 | 764.96 | 298.15 |  | 298.15 | [62 empty] | C,H | kept | Liquid | 101.325 | 0 | inchikey:UAEPNZWRGJTJPN-UHFFFAOYSA-N | ok | inchikey | UAEPNZWRGJTJPN-UHFFFAOYSA-N | 7962 |  |  | CC1CCCCC1 | C7H14 | methylcyclohexane | UAEPNZWRGJTJPN-UHFFFAOYSA-N | CC1CCCCC1 | CC1CCCCC1 | TRUE | 7962 | existing_pubchem_cid | existing | 374.15 | 5 | 374.05 | 374.2611 | 213.8 °F ; 100.9 °C ; 101 °C ; 214 °F ; 214 °F | 572.2 | 1 | 572.2 | 572.2 | 572.2 K | ok | selected_8_evenly_keep_Tmin_Tmax | 3
D:\PyProjects\extend\real data\NIST\ThermoML.v2020-09-30\10.1016\j.jct.2005.03.016.xml | 10.1016/j.jct.2005.03.016 | Density measurements under pressure for the binary system (ethanol + methylcyclohexane) | 2005 | J. Chem. Thermodyn. | 2 | 1 | methylcyclohexane |  | C7H14 | 待定 | methylcyclohexane | C7H14 |  | 待定 | UAEPNZWRGJTJPN-UHFFFAOYSA-N | InChI=1S/C7H14/c1-7-5-3-2-4-6-7/h7H,2-6H2,1H3 | 100 |  | 100 |  | Mass density, kg/m3 | kg/m3 | Liquid | Vibrating tube method | 760.4 |  | TRUE | TRUE | 0.7604 | 760.4 | 303.15 |  | 303.15 | [62 empty] | C,H | kept | Liquid | 100 | 0 | inchikey:UAEPNZWRGJTJPN-UHFFFAOYSA-N | ok | inchikey | UAEPNZWRGJTJPN-UHFFFAOYSA-N | 7962 |  |  | CC1CCCCC1 | C7H14 | methylcyclohexane | UAEPNZWRGJTJPN-UHFFFAOYSA-N | CC1CCCCC1 | CC1CCCCC1 | TRUE | 7962 | existing_pubchem_cid | existing | 374.15 | 5 | 374.05 | 374.2611 | 213.8 °F ; 100.9 °C ; 101 °C ; 214 °F ; 214 °F | 572.2 | 1 | 572.2 | 572.2 | 572.2 K | ok | selected_8_evenly_keep_Tmin_Tmax | 4
D:\PyProjects\extend\real data\NIST\ThermoML.v2020-09-30\10.1016\j.jct.2005.03.016.xml | 10.1016/j.jct.2005.03.016 | Density measurements under pressure for the binary system (ethanol + methylcyclohexane) | 2005 | J. Chem. Thermodyn. | 2 | 1 | methylcyclohexane |  | C7H14 | 待定 | methylcyclohexane | C7H14 |  | 待定 | UAEPNZWRGJTJPN-UHFFFAOYSA-N | InChI=1S/C7H14/c1-7-5-3-2-4-6-7/h7H,2-6H2,1H3 | 100 |  | 100 |  | Mass density, kg/m3 | kg/m3 | Liquid | Vibrating tube method | 742.9 |  | TRUE | TRUE | 0.7429 | 742.9 | 323.15 |  | 323.15 | [62 empty] | C,H | kept | Liquid | 100 | 0 | inchikey:UAEPNZWRGJTJPN-UHFFFAOYSA-N | ok | inchikey | UAEPNZWRGJTJPN-UHFFFAOYSA-N | 7962 |  |  | CC1CCCCC1 | C7H14 | methylcyclohexane | UAEPNZWRGJTJPN-UHFFFAOYSA-N | CC1CCCCC1 | CC1CCCCC1 | TRUE | 7962 | existing_pubchem_cid | existing | 374.15 | 5 | 374.05 | 374.2611 | 213.8 °F ; 100.9 °C ; 101 °C ; 214 °F ; 214 °F | 572.2 | 1 | 572.2 | 572.2 | 572.2 K | ok | selected_8_evenly_keep_Tmin_Tmax | 5
D:\PyProjects\extend\real data\NIST\ThermoML.v2020-09-30\10.1016\j.jct.2005.03.016.xml | 10.1016/j.jct.2005.03.016 | Density measurements under pressure for the binary system (ethanol + methylcyclohexane) | 2005 | J. Chem. Thermodyn. | 2 | 1 | methylcyclohexane |  | C7H14 | 待定 | methylcyclohexane | C7H14 |  | 待定 | UAEPNZWRGJTJPN-UHFFFAOYSA-N | InChI=1S/C7H14/c1-7-5-3-2-4-6-7/h7H,2-6H2,1H3 | 100 |  | 100 |  | Mass density, kg/m3 | kg/m3 | Liquid | Vibrating tube method | 733.9 |  | TRUE | TRUE | 0.7339 | 733.9 | 333.15 |  | 333.15 | [62 empty] | C,H | kept | Liquid | 100 | 0 | inchikey:UAEPNZWRGJTJPN-UHFFFAOYSA-N | ok | inchikey | UAEPNZWRGJTJPN-UHFFFAOYSA-N | 7962 |  |  | CC1CCCCC1 | C7H14 | methylcyclohexane | UAEPNZWRGJTJPN-UHFFFAOYSA-N | CC1CCCCC1 | CC1CCCCC1 | TRUE | 7962 | existing_pubchem_cid | existing | 374.15 | 5 | 374.05 | 374.2611 | 213.8 °F ; 100.9 °C ; 101 °C ; 214 °F ; 214 °F | 572.2 | 1 | 572.2 | 572.2 | 572.2 K | ok | selected_8_evenly_keep_Tmin_Tmax | 6
D:\PyProjects\extend\real data\NIST\ThermoML.v2020-09-30\10.1016\j.jct.2005.03.016.xml | 10.1016/j.jct.2005.03.016 | Density measurements under pressure for the binary system (ethanol + methylcyclohexane) | 2005 | J. Chem. Thermodyn. | 2 | 1 | methylcyclohexane |  | C7H14 | 待定 | methylcyclohexane | C7H14 |  | 待定 | UAEPNZWRGJTJPN-UHFFFAOYSA-N | InChI=1S/C7H14/c1-7-5-3-2-4-6-7/h7H,2-6H2,1H3 | 100 |  | 100 |  | Mass density, kg/m3 | kg/m3 | Liquid | Vibrating tube method | 724.8 |  | TRUE | TRUE | 0.7248 | 724.8 | 343.15 |  | 343.15 | [62 empty] | C,H | kept | Liquid | 100 | 0 | inchikey:UAEPNZWRGJTJPN-UHFFFAOYSA-N | ok | inchikey | UAEPNZWRGJTJPN-UHFFFAOYSA-N | 7962 |  |  | CC1CCCCC1 | C7H14 | methylcyclohexane | UAEPNZWRGJTJPN-UHFFFAOYSA-N | CC1CCCCC1 | CC1CCCCC1 | TRUE | 7962 | existing_pubchem_cid | existing | 374.15 | 5 | 374.05 | 374.2611 | 213.8 °F ; 100.9 °C ; 101 °C ; 214 °F ; 214 °F | 572.2 | 1 | 572.2 | 572.2 | 572.2 K | ok | selected_8_evenly_keep_Tmin_Tmax | 7
D:\PyProjects\extend\real data\NIST\ThermoML.v2020-09-30\10.1016\j.jct.2005.03.016.xml | 10.1016/j.jct.2005.03.016 | Density measurements under pressure for the binary system (ethanol + methylcyclohexane) | 2005 | J. Chem. Thermodyn. | 2 | 1 | methylcyclohexane |  | C7H14 | 待定 | methylcyclohexane | C7H14 |  | 待定 | UAEPNZWRGJTJPN-UHFFFAOYSA-N | InChI=1S/C7H14/c1-7-5-3-2-4-6-7/h7H,2-6H2,1H3 | 100 |  | 100 |  | Mass density, kg/m3 | kg/m3 | Liquid | Vibrating tube method | 715.7 |  | TRUE | TRUE | 0.7157 | 715.7 | 353.15 |  | 353.15 | [62 empty] | C,H | kept | Liquid | 100 | 0 | inchikey:UAEPNZWRGJTJPN-UHFFFAOYSA-N | ok | inchikey | UAEPNZWRGJTJPN-UHFFFAOYSA-N | 7962 |  |  | CC1CCCCC1 | C7H14 | methylcyclohexane | UAEPNZWRGJTJPN-UHFFFAOYSA-N | CC1CCCCC1 | CC1CCCCC1 | TRUE | 7962 | existing_pubchem_cid | existing | 374.15 | 5 | 374.05 | 374.2611 | 213.8 °F ; 100.9 °C ; 101 °C ; 214 °F ; 214 °F | 572.2 | 1 | 572.2 | 572.2 | 572.2 K | ok | selected_8_evenly_keep_Tmin_Tmax | 8
D:\PyProjects\extend\real data\NIST\ThermoML.v2020-09-30\10.1016\j.jct.2008.02.020.xml | 10.1016/j.jct.2008.02.020 | Measurement and correlation of the (p, ?, T) relation of liquid n-heptane, n-nonane, 2,4-dichlorotoluene, and bromobenzene in the temperature range from (233.15 to 473.15) K at pressures up to 30 MPa for use as density reference liquids | 2008 | J. Chem. Thermodyn. | 2 | 1 | nonane |  | C9H20 | 待定 | nonane | C9H20 |  | 待定 | BKIMMITUMNQMOS-UHFFFAOYSA-N | InChI=1S/C9H20/c1-3-5-7-9-8-6-4-2/h3-9H2,1-2H3 | 101.46 |  | 101.46 |  | Mass density, kg/m3 | kg/m3 | Liquid | Buoyancy - hydrostatic balance with magnetic suspension - one sinker | 763.962 |  | TRUE | TRUE | 0.76396 | 763.962 | 233.15 |  | 233.15 | [62 empty] | C,H | kept | Liquid | 101.325 | 0.135 | inchikey:BKIMMITUMNQMOS-UHFFFAOYSA-N | ok | inchikey | BKIMMITUMNQMOS-UHFFFAOYSA-N | 8141 |  |  | CCCCCCCCC | C9H20 | nonane | BKIMMITUMNQMOS-UHFFFAOYSA-N | CCCCCCCCC | CCCCCCCCC | TRUE | 8141 | existing_pubchem_cid | existing | 423.7056 | 6 | 423.62 | 423.95 | 303.4 °F ; 150.47 °C ; 149.00 to 152.00 °C ; 150.8 °C ; 303 °F | 594.15 | 1 | 594.15 | 594.15 | 321 °C | ok | selected_8_evenly_keep_Tmin_Tmax | 1
D:\PyProjects\extend\real data\NIST\ThermoML.v2020-09-30\10.1021\je8006875.xml | 10.1021/je8006875 | Thermophysical Characterization of Liquids Using Precise Density and Isobaric Heat Capacity Measurements As a Function of Pressure | 2009 | J. Chem. Eng. Data | 3 | 1 | nonane |  | C9H20 | 待定 | nonane | C9H20 |  | 待定 | BKIMMITUMNQMOS-UHFFFAOYSA-N | InChI=1S/C9H20/c1-3-5-7-9-8-6-4-2/h3-9H2,1-2H3 | 100 |  | 100 |  | Mass density, kg/m3 | kg/m3 | Liquid | Vibrating tube method | 725.6 |  | TRUE | TRUE | 0.7256 | 725.6 | 283.15 |  | 283.15 | [62 empty] | C,H | kept | Liquid | 100 | 0 | inchikey:BKIMMITUMNQMOS-UHFFFAOYSA-N | ok | inchikey | BKIMMITUMNQMOS-UHFFFAOYSA-N | 8141 |  |  | CCCCCCCCC | C9H20 | nonane | BKIMMITUMNQMOS-UHFFFAOYSA-N | CCCCCCCCC | CCCCCCCCC | TRUE | 8141 | existing_pubchem_cid | existing | 423.7056 | 6 | 423.62 | 423.95 | 303.4 °F ; 150.47 °C ; 149.00 to 152.00 °C ; 150.8 °C ; 303 °F | 594.15 | 1 | 594.15 | 594.15 | 321 °C | ok | selected_8_evenly_keep_Tmin_Tmax | 2
D:\PyProjects\extend\real data\NIST\ThermoML.v2020-09-30\10.1021\je8006875.xml | 10.1021/je8006875 | Thermophysical Characterization of Liquids Using Precise Density and Isobaric Heat Capacity Measurements As a Function of Pressure | 2009 | J. Chem. Eng. Data | 3 | 1 | nonane |  | C9H20 | 待定 | nonane | C9H20 |  | 待定 | BKIMMITUMNQMOS-UHFFFAOYSA-N | InChI=1S/C9H20/c1-3-5-7-9-8-6-4-2/h3-9H2,1-2H3 | 100 |  | 100 |  | Mass density, kg/m3 | kg/m3 | Liquid | Vibrating tube method | 717.8 |  | TRUE | TRUE | 0.7178 | 717.8 | 293.15 |  | 293.15 | [62 empty] | C,H | kept | Liquid | 100 | 0 | inchikey:BKIMMITUMNQMOS-UHFFFAOYSA-N | ok | inchikey | BKIMMITUMNQMOS-UHFFFAOYSA-N | 8141 |  |  | CCCCCCCCC | C9H20 | nonane | BKIMMITUMNQMOS-UHFFFAOYSA-N | CCCCCCCCC | CCCCCCCCC | TRUE | 8141 | existing_pubchem_cid | existing | 423.7056 | 6 | 423.62 | 423.95 | 303.4 °F ; 150.47 °C ; 149.00 to 152.00 °C ; 150.8 °C ; 303 °F | 594.15 | 1 | 594.15 | 594.15 | 321 °C | ok | selected_8_evenly_keep_Tmin_Tmax | 3
D:\PyProjects\extend\real data\NIST\ThermoML.v2020-09-30\10.1021\je200327s.xml | 10.1021/je200327s | Apparent and Partial Molar Volumes at Infinite Dilution and Solid Liquid Equilibria of Dibenzothiophene + Alkane Systems | 2011 | J. Chem. Eng. Data | 7 | 1 | nonane |  | C9H20 | 待定 | nonane | C9H20 |  | 待定 | BKIMMITUMNQMOS-UHFFFAOYSA-N | InChI=1S/C9H20/c1-3-5-7-9-8-6-4-2/h3-9H2,1-2H3 | 101.3 |  | 101.3 |  | Mass density, kg/m3 | kg/m3 | Liquid | Vibrating tube method | 713.938 |  | TRUE | TRUE | 0.71394 | 713.938 | 298.2 |  | 298.2 | [62 empty] | C,H | kept | Liquid | 101.325 | 0.025 | inchikey:BKIMMITUMNQMOS-UHFFFAOYSA-N | ok | inchikey | BKIMMITUMNQMOS-UHFFFAOYSA-N | 8141 |  |  | CCCCCCCCC | C9H20 | nonane | BKIMMITUMNQMOS-UHFFFAOYSA-N | CCCCCCCCC | CCCCCCCCC | TRUE | 8141 | existing_pubchem_cid | existing | 423.7056 | 6 | 423.62 | 423.95 | 303.4 °F ; 150.47 °C ; 149.00 to 152.00 °C ; 150.8 °C ; 303 °F | 594.15 | 1 | 594.15 | 594.15 | 321 °C | ok | selected_8_evenly_keep_Tmin_Tmax | 4
D:\PyProjects\extend\real data\NIST\ThermoML.v2020-09-30\10.1021\je8006875.xml | 10.1021/je8006875 | Thermophysical Characterization of Liquids Using Precise Density and Isobaric Heat Capacity Measurements As a Function of Pressure | 2009 | J. Chem. Eng. Data | 3 | 1 | nonane |  | C9H20 | 待定 | nonane | C9H20 |  | 待定 | BKIMMITUMNQMOS-UHFFFAOYSA-N | InChI=1S/C9H20/c1-3-5-7-9-8-6-4-2/h3-9H2,1-2H3 | 100 |  | 100 |  | Mass density, kg/m3 | kg/m3 | Liquid | Vibrating tube method | 706 |  | TRUE | TRUE | 0.706 | 706 | 308.15 |  | 308.15 | [62 empty] | C,H | kept | Liquid | 100 | 0 | inchikey:BKIMMITUMNQMOS-UHFFFAOYSA-N | ok | inchikey | BKIMMITUMNQMOS-UHFFFAOYSA-N | 8141 |  |  | CCCCCCCCC | C9H20 | nonane | BKIMMITUMNQMOS-UHFFFAOYSA-N | CCCCCCCCC | CCCCCCCCC | TRUE | 8141 | existing_pubchem_cid | existing | 423.7056 | 6 | 423.62 | 423.95 | 303.4 °F ; 150.47 °C ; 149.00 to 152.00 °C ; 150.8 °C ; 303 °F | 594.15 | 1 | 594.15 | 594.15 | 321 °C | ok | selected_8_evenly_keep_Tmin_Tmax | 5
D:\PyProjects\extend\real data\NIST\ThermoML.v2020-09-30\10.1021\je8006875.xml | 10.1021/je8006875 | Thermophysical Characterization of Liquids Using Precise Density and Isobaric Heat Capacity Measurements As a Function of Pressure | 2009 | J. Chem. Eng. Data | 3 | 1 | nonane |  | C9H20 | 待定 | nonane | C9H20 |  | 待定 | BKIMMITUMNQMOS-UHFFFAOYSA-N | InChI=1S/C9H20/c1-3-5-7-9-8-6-4-2/h3-9H2,1-2H3 | 100 |  | 100 |  | Mass density, kg/m3 | kg/m3 | Liquid | Vibrating tube method | 698.1 |  | TRUE | TRUE | 0.6981 | 698.1 | 318.15 |  | 318.15 | [62 empty] | C,H | kept | Liquid | 100 | 0 | inchikey:BKIMMITUMNQMOS-UHFFFAOYSA-N | ok | inchikey | BKIMMITUMNQMOS-UHFFFAOYSA-N | 8141 |  |  | CCCCCCCCC | C9H20 | nonane | BKIMMITUMNQMOS-UHFFFAOYSA-N | CCCCCCCCC | CCCCCCCCC | TRUE | 8141 | existing_pubchem_cid | existing | 423.7056 | 6 | 423.62 | 423.95 | 303.4 °F ; 150.47 °C ; 149.00 to 152.00 °C ; 150.8 °C ; 303 °F | 594.15 | 1 | 594.15 | 594.15 | 321 °C | ok | selected_8_evenly_keep_Tmin_Tmax | 6
D:\PyProjects\extend\real data\NIST\ThermoML.v2020-09-30\10.1021\acs.jced.8b00554.xml | 10.1021/acs.jced.8b00554 | P-rho-T Data and Modeling for Propan-1-ol + n-Octane or n-Nonane or n-Decane from 313.15 K to 363.15 K and 1 MPa to 20 MPa | 2018 | J. Chem. Eng. Data | 4 | 1 | nonane |  | C9H20 | 待定 | nonane | C9H20 |  | 待定 | BKIMMITUMNQMOS-UHFFFAOYSA-N | InChI=1S/C9H20/c1-3-5-7-9-8-6-4-2/h3-9H2,1-2H3 | 100 |  | 100 |  | Mass density, kg/m3 | kg/m3 | Liquid | Vibrating tube method | 677.18 |  | TRUE | TRUE | 0.67718 | 677.18 | 343.15 |  | 343.15 | [62 empty] | C,H | kept | Liquid | 100 | 0 | inchikey:BKIMMITUMNQMOS-UHFFFAOYSA-N | ok | inchikey | BKIMMITUMNQMOS-UHFFFAOYSA-N | 8141 |  |  | CCCCCCCCC | C9H20 | nonane | BKIMMITUMNQMOS-UHFFFAOYSA-N | CCCCCCCCC | CCCCCCCCC | TRUE | 8141 | existing_pubchem_cid | existing | 423.7056 | 6 | 423.62 | 423.95 | 303.4 °F ; 150.47 °C ; 149.00 to 152.00 °C ; 150.8 °C ; 303 °F | 594.15 | 1 | 594.15 | 594.15 | 321 °C | ok | selected_8_evenly_keep_Tmin_Tmax | 7
D:\PyProjects\extend\real data\NIST\ThermoML.v2020-09-30\10.1021\acs.jced.8b00554.xml | 10.1021/acs.jced.8b00554 | P-rho-T Data and Modeling for Propan-1-ol + n-Octane or n-Nonane or n-Decane from 313.15 K to 363.15 K and 1 MPa to 20 MPa | 2018 | J. Chem. Eng. Data | 4 | 1 | nonane |  | C9H20 | 待定 | nonane | C9H20 |  | 待定 | BKIMMITUMNQMOS-UHFFFAOYSA-N | InChI=1S/C9H20/c1-3-5-7-9-8-6-4-2/h3-9H2,1-2H3 | 100 |  | 100 |  | Mass density, kg/m3 | kg/m3 | Liquid | Vibrating tube method | 662.05 |  | TRUE | TRUE | 0.66205 | 662.05 | 363.15 |  | 363.15 | [62 empty] | C,H | kept | Liquid | 100 | 0 | inchikey:BKIMMITUMNQMOS-UHFFFAOYSA-N | ok | inchikey | BKIMMITUMNQMOS-UHFFFAOYSA-N | 8141 |  |  | CCCCCCCCC | C9H20 | nonane | BKIMMITUMNQMOS-UHFFFAOYSA-N | CCCCCCCCC | CCCCCCCCC | TRUE | 8141 | existing_pubchem_cid | existing | 423.7056 | 6 | 423.62 | 423.95 | 303.4 °F ; 150.47 °C ; 149.00 to 152.00 °C ; 150.8 °C ; 303 °F | 594.15 | 1 | 594.15 | 594.15 | 321 °C | ok | selected_8_evenly_keep_Tmin_Tmax | 8
D:\PyProjects\extend\real data\NIST\ThermoML.v2020-09-30\10.1007\s10765-006-0053-2.xml | 10.1007/s10765-006-0053-2 | Measurements of the Liquid Viscosities of Mixtures of n-Butane, n-Hexane, and n-Octane with Squalane to 30MPa | 2006 | Int. J. Thermophys. | 6 | 1 | octane |  | C8H18 | 待定 | octane | C8H18 |  | 待定 | TVMXDCGIABBOFY-UHFFFAOYSA-N | InChI=1S/C8H18/c1-3-5-7-8-6-4-2/h3-8H2,1-2H3 | 100 |  | 100 |  | Mass density, kg/m3 | kg/m3 | Liquid | Constant-volume piezometry | 719 |  | TRUE | TRUE | 0.719 | 719 | 273.15 |  | 273.15 | [62 empty] | C,H | kept | Liquid | 100 | 0 | inchikey:TVMXDCGIABBOFY-UHFFFAOYSA-N | ok | inchikey | TVMXDCGIABBOFY-UHFFFAOYSA-N | 356 |  |  | CCCCCCCC | C8H18 | octane | TVMXDCGIABBOFY-UHFFFAOYSA-N | CCCCCCCC | CCCCCCCC | TRUE | 356 | existing_pubchem_cid | existing | 398.7333 | 6 | 398.65 | 399.15 | 258.1 °F ; 125.62 °C ; 125.00 to 126.00 °C ; 126 °C ; 258 °F |  | 0 |  |  |  | ok | selected_8_evenly_keep_Tmin_Tmax | 1
D:\PyProjects\extend\real data\NIST\ThermoML.v2020-09-30\10.1016\j.jct.2005.09.003.xml | 10.1016/j.jct.2005.09.003 | (P,Vm,T) Measurements of (octane + 1-chlorohexane) at temperatures from 298.15 K to 328.15 K and at pressures up to 40 MPa | 2006 | J. Chem. Thermodyn. | 2 | 1 | octane |  | C8H18 | 待定 | octane | C8H18 |  | 待定 | TVMXDCGIABBOFY-UHFFFAOYSA-N | InChI=1S/C8H18/c1-3-5-7-8-6-4-2/h3-8H2,1-2H3 | 100 |  | 100 |  | Mass density, kg/m3 | kg/m3 | Liquid | VIBTUB:UFactor:4 | 698.64 |  | TRUE | TRUE | 0.69864 | 698.64 | 298.15 |  | 298.15 | [62 empty] | C,H | kept | Liquid | 100 | 0 | inchikey:TVMXDCGIABBOFY-UHFFFAOYSA-N | ok | inchikey | TVMXDCGIABBOFY-UHFFFAOYSA-N | 356 |  |  | CCCCCCCC | C8H18 | octane | TVMXDCGIABBOFY-UHFFFAOYSA-N | CCCCCCCC | CCCCCCCC | TRUE | 356 | existing_pubchem_cid | existing | 398.7333 | 6 | 398.65 | 399.15 | 258.1 °F ; 125.62 °C ; 125.00 to 126.00 °C ; 126 °C ; 258 °F |  | 0 |  |  |  | ok | selected_8_evenly_keep_Tmin_Tmax | 2
D:\PyProjects\extend\real data\NIST\ThermoML.v2020-09-30\10.1016\j.jct.2016.04.014.xml | 10.1016/j.jct.2016.04.014 | Densities and derived thermodynamic properties for the (n-heptane + n-octane), (n-heptane + ethanol) and (n-octane + ethanol) systems at high pressures | 2016 | J. Chem. Thermodyn. | 2 | 1 | octane |  | C8H18 | 待定 | octane | C8H18 |  | 待定 | TVMXDCGIABBOFY-UHFFFAOYSA-N | InChI=1S/C8H18/c1-3-5-7-8-6-4-2/h3-8H2,1-2H3 | 100 |  | 100 |  | Mass density, kg/m3 | kg/m3 | Liquid | Vibrating tube method | 694.4 |  | TRUE | TRUE | 0.6944 | 694.4 | 303.15 |  | 303.15 | [62 empty] | C,H | kept | Liquid | 100 | 0 | inchikey:TVMXDCGIABBOFY-UHFFFAOYSA-N | ok | inchikey | TVMXDCGIABBOFY-UHFFFAOYSA-N | 356 |  |  | CCCCCCCC | C8H18 | octane | TVMXDCGIABBOFY-UHFFFAOYSA-N | CCCCCCCC | CCCCCCCC | TRUE | 356 | existing_pubchem_cid | existing | 398.7333 | 6 | 398.65 | 399.15 | 258.1 °F ; 125.62 °C ; 125.00 to 126.00 °C ; 126 °C ; 258 °F |  | 0 |  |  |  | ok | selected_8_evenly_keep_Tmin_Tmax | 3
D:\PyProjects\extend\real data\NIST\ThermoML.v2020-09-30\10.1016\j.jct.2005.09.003.xml | 10.1016/j.jct.2005.09.003 | (P,Vm,T) Measurements of (octane + 1-chlorohexane) at temperatures from 298.15 K to 328.15 K and at pressures up to 40 MPa | 2006 | J. Chem. Thermodyn. | 2 | 1 | octane |  | C8H18 | 待定 | octane | C8H18 |  | 待定 | TVMXDCGIABBOFY-UHFFFAOYSA-N | InChI=1S/C8H18/c1-3-5-7-8-6-4-2/h3-8H2,1-2H3 | 100 |  | 100 |  | Mass density, kg/m3 | kg/m3 | Liquid | VIBTUB:UFactor:4 | 682.47 |  | TRUE | TRUE | 0.68247 | 682.47 | 318.15 |  | 318.15 | [62 empty] | C,H | kept | Liquid | 100 | 0 | inchikey:TVMXDCGIABBOFY-UHFFFAOYSA-N | ok | inchikey | TVMXDCGIABBOFY-UHFFFAOYSA-N | 356 |  |  | CCCCCCCC | C8H18 | octane | TVMXDCGIABBOFY-UHFFFAOYSA-N | CCCCCCCC | CCCCCCCC | TRUE | 356 | existing_pubchem_cid | existing | 398.7333 | 6 | 398.65 | 399.15 | 258.1 °F ; 125.62 °C ; 125.00 to 126.00 °C ; 126 °C ; 258 °F |  | 0 |  |  |  | ok | selected_8_evenly_keep_Tmin_Tmax | 4
D:\PyProjects\extend\real data\NIST\ThermoML.v2020-09-30\10.1016\j.jct.2005.09.003.xml | 10.1016/j.jct.2005.09.003 | (P,Vm,T) Measurements of (octane + 1-chlorohexane) at temperatures from 298.15 K to 328.15 K and at pressures up to 40 MPa | 2006 | J. Chem. Thermodyn. | 2 | 1 | octane |  | C8H18 | 待定 | octane | C8H18 |  | 待定 | TVMXDCGIABBOFY-UHFFFAOYSA-N | InChI=1S/C8H18/c1-3-5-7-8-6-4-2/h3-8H2,1-2H3 | 100 |  | 100 |  | Mass density, kg/m3 | kg/m3 | Liquid | VIBTUB:UFactor:4 | 674.53 |  | TRUE | TRUE | 0.67453 | 674.53 | 328.15 |  | 328.15 | [62 empty] | C,H | kept | Liquid | 100 | 0 | inchikey:TVMXDCGIABBOFY-UHFFFAOYSA-N | ok | inchikey | TVMXDCGIABBOFY-UHFFFAOYSA-N | 356 |  |  | CCCCCCCC | C8H18 | octane | TVMXDCGIABBOFY-UHFFFAOYSA-N | CCCCCCCC | CCCCCCCC | TRUE | 356 | existing_pubchem_cid | existing | 398.7333 | 6 | 398.65 | 399.15 | 258.1 °F ; 125.62 °C ; 125.00 to 126.00 °C ; 126 °C ; 258 °F |  | 0 |  |  |  | ok | selected_8_evenly_keep_Tmin_Tmax | 5
D:\PyProjects\extend\real data\NIST\ThermoML.v2020-09-30\10.1016\j.jct.2016.04.014.xml | 10.1016/j.jct.2016.04.014 | Densities and derived thermodynamic properties for the (n-heptane + n-octane), (n-heptane + ethanol) and (n-octane + ethanol) systems at high pressures | 2016 | J. Chem. Thermodyn. | 2 | 1 | octane |  | C8H18 | 待定 | octane | C8H18 |  | 待定 | TVMXDCGIABBOFY-UHFFFAOYSA-N | InChI=1S/C8H18/c1-3-5-7-8-6-4-2/h3-8H2,1-2H3 | 100 |  | 100 |  | Mass density, kg/m3 | kg/m3 | Liquid | Vibrating tube method | 661.2 |  | TRUE | TRUE | 0.6612 | 661.2 | 343.15 |  | 343.15 | [62 empty] | C,H | kept | Liquid | 100 | 0 | inchikey:TVMXDCGIABBOFY-UHFFFAOYSA-N | ok | inchikey | TVMXDCGIABBOFY-UHFFFAOYSA-N | 356 |  |  | CCCCCCCC | C8H18 | octane | TVMXDCGIABBOFY-UHFFFAOYSA-N | CCCCCCCC | CCCCCCCC | TRUE | 356 | existing_pubchem_cid | existing | 398.7333 | 6 | 398.65 | 399.15 | 258.1 °F ; 125.62 °C ; 125.00 to 126.00 °C ; 126 °C ; 258 °F |  | 0 |  |  |  | ok | selected_8_evenly_keep_Tmin_Tmax | 6
D:\PyProjects\extend\real data\NIST\ThermoML.v2020-09-30\10.1016\j.jct.2016.04.014.xml | 10.1016/j.jct.2016.04.014 | Densities and derived thermodynamic properties for the (n-heptane + n-octane), (n-heptane + ethanol) and (n-octane + ethanol) systems at high pressures | 2016 | J. Chem. Thermodyn. | 2 | 1 | octane |  | C8H18 | 待定 | octane | C8H18 |  | 待定 | TVMXDCGIABBOFY-UHFFFAOYSA-N | InChI=1S/C8H18/c1-3-5-7-8-6-4-2/h3-8H2,1-2H3 | 100 |  | 100 |  | Mass density, kg/m3 | kg/m3 | Liquid | Vibrating tube method | 652.6 |  | TRUE | TRUE | 0.6526 | 652.6 | 353.15 |  | 353.15 | [62 empty] | C,H | kept | Liquid | 100 | 0 | inchikey:TVMXDCGIABBOFY-UHFFFAOYSA-N | ok | inchikey | TVMXDCGIABBOFY-UHFFFAOYSA-N | 356 |  |  | CCCCCCCC | C8H18 | octane | TVMXDCGIABBOFY-UHFFFAOYSA-N | CCCCCCCC | CCCCCCCC | TRUE | 356 | existing_pubchem_cid | existing | 398.7333 | 6 | 398.65 | 399.15 | 258.1 °F ; 125.62 °C ; 125.00 to 126.00 °C ; 126 °C ; 258 °F |  | 0 |  |  |  | ok | selected_8_evenly_keep_Tmin_Tmax | 7
D:\PyProjects\extend\real data\NIST\ThermoML.v2020-09-30\10.1016\j.jct.2016.04.014.xml | 10.1016/j.jct.2016.04.014 | Densities and derived thermodynamic properties for the (n-heptane + n-octane), (n-heptane + ethanol) and (n-octane + ethanol) systems at high pressures | 2016 | J. Chem. Thermodyn. | 2 | 1 | octane |  | C8H18 | 待定 | octane | C8H18 |  | 待定 | TVMXDCGIABBOFY-UHFFFAOYSA-N | InChI=1S/C8H18/c1-3-5-7-8-6-4-2/h3-8H2,1-2H3 | 100 |  | 100 |  | Mass density, kg/m3 | kg/m3 | Liquid | Vibrating tube method | 616.3 |  | TRUE | TRUE | 0.6163 | 616.3 | 393.15 |  | 393.15 | [62 empty] | C,H | kept | Liquid | 100 | 0 | inchikey:TVMXDCGIABBOFY-UHFFFAOYSA-N | ok | inchikey | TVMXDCGIABBOFY-UHFFFAOYSA-N | 356 |  |  | CCCCCCCC | C8H18 | octane | TVMXDCGIABBOFY-UHFFFAOYSA-N | CCCCCCCC | CCCCCCCC | TRUE | 356 | existing_pubchem_cid | existing | 398.7333 | 6 | 398.65 | 399.15 | 258.1 °F ; 125.62 °C ; 125.00 to 126.00 °C ; 126 °C ; 258 °F |  | 0 |  |  |  | ok | selected_8_evenly_keep_Tmin_Tmax | 8
D:\PyProjects\extend\real data\NIST\ThermoML.v2020-09-30\10.1016\j.jct.2011.10.023.xml | 10.1016/j.jct.2011.10.023 | PrhoT measurements and derived properties of liquid 1-alkanols | 2012 | J. Chem. Thermodyn. | 4 | 1 | pentan-1-ol |  | C5H12O | 待定 | pentan-1-ol | C5H12O |  | 待定 | AMQJEAYHLZJPGS-UHFFFAOYSA-N | InChI=1S/C5H12O/c1-2-3-4-5-6/h6H,2-5H2,1H3 | 100 |  | 100 |  | Mass density, kg/m3 | kg/m3 | Liquid | Vibrating tube method | 825.2 |  | TRUE | TRUE | 0.8252 | 825.2 | 278.15 |  | 278.15 | [62 empty] | C,H,O | kept | Liquid | 100 | 0 | inchikey:AMQJEAYHLZJPGS-UHFFFAOYSA-N | ok | inchikey | AMQJEAYHLZJPGS-UHFFFAOYSA-N | 6276 |  |  | CCCCCO | C5H12O | pentan-1-ol | AMQJEAYHLZJPGS-UHFFFAOYSA-N | CCCCCO | CCCCCO | TRUE | 6276 | existing_pubchem_cid | existing | 410.7889 | 4 | 410.15 | 411.15 | 280 °F ; 137.5 °C ; 136.00 to 138.00 °C ; 138 °C | 588.5 | 1 | 588.5 | 588.5 | 315.35 °C | ok | selected_8_evenly_keep_Tmin_Tmax | 1
D:\PyProjects\extend\real data\NIST\ThermoML.v2020-09-30\10.1021\je101301s.xml | 10.1021/je101301s | Isobaric Vapor-Liquid Equilibria of the Ternary System Pentan-1-ol + Pentyl Acetate + Nonane | 2011 | J. Chem. Eng. Data | 2 | 1 | pentan-1-ol |  | C5H12O | 待定 | pentan-1-ol | C5H12O |  | 待定 | AMQJEAYHLZJPGS-UHFFFAOYSA-N | InChI=1S/C5H12O/c1-2-3-4-5-6/h6H,2-5H2,1H3 | 101.325 |  | 101.325 |  | Mass density, kg/m3 | kg/m3 | Liquid | Pycnometric method | 814.5 |  | TRUE | TRUE | 0.8145 | 814.5 | 293.13 |  | 293.13 | [62 empty] | C,H,O | kept | Liquid | 101.325 | 0 | inchikey:AMQJEAYHLZJPGS-UHFFFAOYSA-N | ok | inchikey | AMQJEAYHLZJPGS-UHFFFAOYSA-N | 6276 |  |  | CCCCCO | C5H12O | pentan-1-ol | AMQJEAYHLZJPGS-UHFFFAOYSA-N | CCCCCO | CCCCCO | TRUE | 6276 | existing_pubchem_cid | existing | 410.7889 | 4 | 410.15 | 411.15 | 280 °F ; 137.5 °C ; 136.00 to 138.00 °C ; 138 °C | 588.5 | 1 | 588.5 | 588.5 | 315.35 °C | ok | selected_8_evenly_keep_Tmin_Tmax | 2
D:\PyProjects\extend\real data\NIST\ThermoML.v2020-09-30\10.1016\j.fluid.2013.06.007.xml | 10.1016/j.fluid.2013.06.007 | Liquid-liquid equilibrium data for ternary systems of water + lactic acid + C4-C7 alcohols at 298.2 K and atmospheric pressure | 2013 | Fluid Phase Equilib. | 9 | 1 | pentan-1-ol |  | C5H12O | 待定 | pentan-1-ol | C5H12O |  | 待定 | AMQJEAYHLZJPGS-UHFFFAOYSA-N | InChI=1S/C5H12O/c1-2-3-4-5-6/h6H,2-5H2,1H3 | 101.325 |  | 101.325 |  | Mass density, kg/m3 | kg/m3 | Liquid | Vibrating tube method | 811.288 |  | TRUE | TRUE | 0.81129 | 811.288 | 298.2 |  | 298.2 | [62 empty] | C,H,O | kept | Liquid | 101.325 | 0 | inchikey:AMQJEAYHLZJPGS-UHFFFAOYSA-N | ok | inchikey | AMQJEAYHLZJPGS-UHFFFAOYSA-N | 6276 |  |  | CCCCCO | C5H12O | pentan-1-ol | AMQJEAYHLZJPGS-UHFFFAOYSA-N | CCCCCO | CCCCCO | TRUE | 6276 | existing_pubchem_cid | existing | 410.7889 | 4 | 410.15 | 411.15 | 280 °F ; 137.5 °C ; 136.00 to 138.00 °C ; 138 °C | 588.5 | 1 | 588.5 | 588.5 | 315.35 °C | ok | selected_8_evenly_keep_Tmin_Tmax | 3
D:\PyProjects\extend\real data\NIST\ThermoML.v2020-09-30\10.1016\j.fluid.2008.06.007.xml | 10.1016/j.fluid.2008.06.007 | Liquid density of 1-pentanol at pressures up to 140MPa and from 293.15 to 403.15K | 2008 | Fluid Phase Equilib. | 1 | 1 | pentan-1-ol |  | C5H12O | 待定 | pentan-1-ol | C5H12O |  | 待定 | AMQJEAYHLZJPGS-UHFFFAOYSA-N | InChI=1S/C5H12O/c1-2-3-4-5-6/h6H,2-5H2,1H3 | 100 |  | 100 |  | Mass density, kg/m3 | kg/m3 | Liquid | Vibrating tube method | 799.8 |  | TRUE | TRUE | 0.7998 | 799.8 | 313.15 |  | 313.15 | [62 empty] | C,H,O | kept | Liquid | 100 | 0 | inchikey:AMQJEAYHLZJPGS-UHFFFAOYSA-N | ok | inchikey | AMQJEAYHLZJPGS-UHFFFAOYSA-N | 6276 |  |  | CCCCCO | C5H12O | pentan-1-ol | AMQJEAYHLZJPGS-UHFFFAOYSA-N | CCCCCO | CCCCCO | TRUE | 6276 | existing_pubchem_cid | existing | 410.7889 | 4 | 410.15 | 411.15 | 280 °F ; 137.5 °C ; 136.00 to 138.00 °C ; 138 °C | 588.5 | 1 | 588.5 | 588.5 | 315.35 °C | ok | selected_8_evenly_keep_Tmin_Tmax | 4
D:\PyProjects\extend\real data\NIST\ThermoML.v2020-09-30\10.1016\j.fluid.2008.06.007.xml | 10.1016/j.fluid.2008.06.007 | Liquid density of 1-pentanol at pressures up to 140MPa and from 293.15 to 403.15K | 2008 | Fluid Phase Equilib. | 1 | 1 | pentan-1-ol |  | C5H12O | 待定 | pentan-1-ol | C5H12O |  | 待定 | AMQJEAYHLZJPGS-UHFFFAOYSA-N | InChI=1S/C5H12O/c1-2-3-4-5-6/h6H,2-5H2,1H3 | 100 |  | 100 |  | Mass density, kg/m3 | kg/m3 | Liquid | Vibrating tube method | 784.4 |  | TRUE | TRUE | 0.7844 | 784.4 | 333.15 |  | 333.15 | [62 empty] | C,H,O | kept | Liquid | 100 | 0 | inchikey:AMQJEAYHLZJPGS-UHFFFAOYSA-N | ok | inchikey | AMQJEAYHLZJPGS-UHFFFAOYSA-N | 6276 |  |  | CCCCCO | C5H12O | pentan-1-ol | AMQJEAYHLZJPGS-UHFFFAOYSA-N | CCCCCO | CCCCCO | TRUE | 6276 | existing_pubchem_cid | existing | 410.7889 | 4 | 410.15 | 411.15 | 280 °F ; 137.5 °C ; 136.00 to 138.00 °C ; 138 °C | 588.5 | 1 | 588.5 | 588.5 | 315.35 °C | ok | selected_8_evenly_keep_Tmin_Tmax | 5
D:\PyProjects\extend\real data\NIST\ThermoML.v2020-09-30\10.1016\j.jct.2011.10.023.xml | 10.1016/j.jct.2011.10.023 | PrhoT measurements and derived properties of liquid 1-alkanols | 2012 | J. Chem. Thermodyn. | 4 | 1 | pentan-1-ol |  | C5H12O | 待定 | pentan-1-ol | C5H12O |  | 待定 | AMQJEAYHLZJPGS-UHFFFAOYSA-N | InChI=1S/C5H12O/c1-2-3-4-5-6/h6H,2-5H2,1H3 | 100 |  | 100 |  | Mass density, kg/m3 | kg/m3 | Liquid | Vibrating tube method | 772.3 |  | TRUE | TRUE | 0.7723 | 772.3 | 348.15 |  | 348.15 | [62 empty] | C,H,O | kept | Liquid | 100 | 0 | inchikey:AMQJEAYHLZJPGS-UHFFFAOYSA-N | ok | inchikey | AMQJEAYHLZJPGS-UHFFFAOYSA-N | 6276 |  |  | CCCCCO | C5H12O | pentan-1-ol | AMQJEAYHLZJPGS-UHFFFAOYSA-N | CCCCCO | CCCCCO | TRUE | 6276 | existing_pubchem_cid | existing | 410.7889 | 4 | 410.15 | 411.15 | 280 °F ; 137.5 °C ; 136.00 to 138.00 °C ; 138 °C | 588.5 | 1 | 588.5 | 588.5 | 315.35 °C | ok | selected_8_evenly_keep_Tmin_Tmax | 6
D:\PyProjects\extend\real data\NIST\ThermoML.v2020-09-30\10.1016\j.fluid.2008.06.007.xml | 10.1016/j.fluid.2008.06.007 | Liquid density of 1-pentanol at pressures up to 140MPa and from 293.15 to 403.15K | 2008 | Fluid Phase Equilib. | 1 | 1 | pentan-1-ol |  | C5H12O | 待定 | pentan-1-ol | C5H12O |  | 待定 | AMQJEAYHLZJPGS-UHFFFAOYSA-N | InChI=1S/C5H12O/c1-2-3-4-5-6/h6H,2-5H2,1H3 | 100 |  | 100 |  | Mass density, kg/m3 | kg/m3 | Liquid | Vibrating tube method | 750.7 |  | TRUE | TRUE | 0.7507 | 750.7 | 373.15 |  | 373.15 | [62 empty] | C,H,O | kept | Liquid | 100 | 0 | inchikey:AMQJEAYHLZJPGS-UHFFFAOYSA-N | ok | inchikey | AMQJEAYHLZJPGS-UHFFFAOYSA-N | 6276 |  |  | CCCCCO | C5H12O | pentan-1-ol | AMQJEAYHLZJPGS-UHFFFAOYSA-N | CCCCCO | CCCCCO | TRUE | 6276 | existing_pubchem_cid | existing | 410.7889 | 4 | 410.15 | 411.15 | 280 °F ; 137.5 °C ; 136.00 to 138.00 °C ; 138 °C | 588.5 | 1 | 588.5 | 588.5 | 315.35 °C | ok | selected_8_evenly_keep_Tmin_Tmax | 7
D:\PyProjects\extend\real data\NIST\ThermoML.v2020-09-30\10.1016\j.fluid.2008.06.007.xml | 10.1016/j.fluid.2008.06.007 | Liquid density of 1-pentanol at pressures up to 140MPa and from 293.15 to 403.15K | 2008 | Fluid Phase Equilib. | 1 | 1 | pentan-1-ol |  | C5H12O | 待定 | pentan-1-ol | C5H12O |  | 待定 | AMQJEAYHLZJPGS-UHFFFAOYSA-N | InChI=1S/C5H12O/c1-2-3-4-5-6/h6H,2-5H2,1H3 | 100 |  | 100 |  | Mass density, kg/m3 | kg/m3 | Liquid | Vibrating tube method | 721.7 |  | TRUE | TRUE | 0.7217 | 721.7 | 403.15 |  | 403.15 | [62 empty] | C,H,O | kept | Liquid | 100 | 0 | inchikey:AMQJEAYHLZJPGS-UHFFFAOYSA-N | ok | inchikey | AMQJEAYHLZJPGS-UHFFFAOYSA-N | 6276 |  |  | CCCCCO | C5H12O | pentan-1-ol | AMQJEAYHLZJPGS-UHFFFAOYSA-N | CCCCCO | CCCCCO | TRUE | 6276 | existing_pubchem_cid | existing | 410.7889 | 4 | 410.15 | 411.15 | 280 °F ; 137.5 °C ; 136.00 to 138.00 °C ; 138 °C | 588.5 | 1 | 588.5 | 588.5 | 315.35 °C | ok | selected_8_evenly_keep_Tmin_Tmax | 8
D:\PyProjects\extend\real data\NIST\ThermoML.v2020-09-30\10.1021\je101301s.xml | 10.1021/je101301s | Isobaric Vapor-Liquid Equilibria of the Ternary System Pentan-1-ol + Pentyl Acetate + Nonane | 2011 | J. Chem. Eng. Data | 5 | 1 | pentyl ethanoate |  | C7H14O2 | 待定 | pentyl ethanoate | C7H14O2 |  | 待定 | PGMYKACGEOXYJE-UHFFFAOYSA-N | InChI=1S/C7H14O2/c1-3-4-5-6-9-7(2)8/h3-6H2,1-2H3 | 101.325 |  | 101.325 |  | Mass density, kg/m3 | kg/m3 | Liquid | Pycnometric method | 875.4 |  | TRUE | TRUE | 0.8754 | 875.4 | 293.13 |  | 293.13 | [62 empty] | C,H,O | kept | Liquid | 101.325 | 0 | inchikey:PGMYKACGEOXYJE-UHFFFAOYSA-N | ok | inchikey | PGMYKACGEOXYJE-UHFFFAOYSA-N | 12348 |  |  | CCCCCOC(=O)C | C7H14O2 | pentyl acetate | PGMYKACGEOXYJE-UHFFFAOYSA-N | CCCCCOC(=O)C | CCCCCOC(=O)C | TRUE | 12348 | existing_pubchem_cid | existing | 422.25 | 6 | 419.2611 | 422.65 | 295 °F ; 149.2 °C ; 149.00 to 150.00 °C ; 149 °C ; 295 °F | 600 | 1 | 600 | 600 | 600 K | ok | selected_8_evenly_keep_Tmin_Tmax | 1
D:\PyProjects\extend\real data\NIST\ThermoML.v2020-09-30\10.1016\j.jct.2018.03.025.xml | 10.1016/j.jct.2018.03.025 | Experimental and correlated liquid-liquid equilibrium data for water-phosphoric acid-ester | 2018 | J. Chem. Thermodyn. | 4 | 1 | pentyl ethanoate |  | C7H14O2 | 待定 | pentyl ethanoate | C7H14O2 |  | 待定 | PGMYKACGEOXYJE-UHFFFAOYSA-N | InChI=1S/C7H14O2/c1-3-4-5-6-9-7(2)8/h3-6H2,1-2H3 | 101.325 |  | 101.325 |  | Mass density, kg/m3 | kg/m3 | Liquid | Vibrating tube method | 872.02 |  | TRUE | TRUE | 0.87202 | 872.02 | 298.2 |  | 298.2 | [62 empty] | C,H,O | kept | Liquid | 101.325 | 0 | inchikey:PGMYKACGEOXYJE-UHFFFAOYSA-N | ok | inchikey | PGMYKACGEOXYJE-UHFFFAOYSA-N | 12348 |  |  | CCCCCOC(=O)C | C7H14O2 | pentyl acetate | PGMYKACGEOXYJE-UHFFFAOYSA-N | CCCCCOC(=O)C | CCCCCOC(=O)C | TRUE | 12348 | existing_pubchem_cid | existing | 422.25 | 6 | 419.2611 | 422.65 | 295 °F ; 149.2 °C ; 149.00 to 150.00 °C ; 149 °C ; 295 °F | 600 | 1 | 600 | 600 | 600 K | ok | selected_8_evenly_keep_Tmin_Tmax | 2
D:\PyProjects\extend\real data\NIST\ThermoML.v2020-09-30\10.1021\je060339m.xml | 10.1021/je060339m | PVT Property Measurements for Some Aliphatic Esters from (298 to 393) K and up to 35 MPa | 2007 | J. Chem. Eng. Data | 4 | 1 | pentyl ethanoate |  | C7H14O2 | 待定 | pentyl ethanoate | C7H14O2 |  | 待定 | PGMYKACGEOXYJE-UHFFFAOYSA-N | InChI=1S/C7H14O2/c1-3-4-5-6-9-7(2)8/h3-6H2,1-2H3 | 100 |  | 100 |  | Mass density, kg/m3 | kg/m3 | Liquid | VIBTUB:mpoint:UFactor:48 | 856.7 |  | TRUE | TRUE | 0.8567 | 856.7 | 313.15 |  | 313.15 | [62 empty] | C,H,O | kept | Liquid | 100 | 0 | inchikey:PGMYKACGEOXYJE-UHFFFAOYSA-N | ok | inchikey | PGMYKACGEOXYJE-UHFFFAOYSA-N | 12348 |  |  | CCCCCOC(=O)C | C7H14O2 | pentyl acetate | PGMYKACGEOXYJE-UHFFFAOYSA-N | CCCCCOC(=O)C | CCCCCOC(=O)C | TRUE | 12348 | existing_pubchem_cid | existing | 422.25 | 6 | 419.2611 | 422.65 | 295 °F ; 149.2 °C ; 149.00 to 150.00 °C ; 149 °C ; 295 °F | 600 | 1 | 600 | 600 | 600 K | ok | selected_8_evenly_keep_Tmin_Tmax | 3
D:\PyProjects\extend\real data\NIST\ThermoML.v2020-09-30\10.1021\je060339m.xml | 10.1021/je060339m | PVT Property Measurements for Some Aliphatic Esters from (298 to 393) K and up to 35 MPa | 2007 | J. Chem. Eng. Data | 4 | 1 | pentyl ethanoate |  | C7H14O2 | 待定 | pentyl ethanoate | C7H14O2 |  | 待定 | PGMYKACGEOXYJE-UHFFFAOYSA-N | InChI=1S/C7H14O2/c1-3-4-5-6-9-7(2)8/h3-6H2,1-2H3 | 100 |  | 100 |  | Mass density, kg/m3 | kg/m3 | Liquid | VIBTUB:mpoint:UFactor:48 | 842.3 |  | TRUE | TRUE | 0.8423 | 842.3 | 328.15 |  | 328.15 | [62 empty] | C,H,O | kept | Liquid | 100 | 0 | inchikey:PGMYKACGEOXYJE-UHFFFAOYSA-N | ok | inchikey | PGMYKACGEOXYJE-UHFFFAOYSA-N | 12348 |  |  | CCCCCOC(=O)C | C7H14O2 | pentyl acetate | PGMYKACGEOXYJE-UHFFFAOYSA-N | CCCCCOC(=O)C | CCCCCOC(=O)C | TRUE | 12348 | existing_pubchem_cid | existing | 422.25 | 6 | 419.2611 | 422.65 | 295 °F ; 149.2 °C ; 149.00 to 150.00 °C ; 149 °C ; 295 °F | 600 | 1 | 600 | 600 | 600 K | ok | selected_8_evenly_keep_Tmin_Tmax | 4
D:\PyProjects\extend\real data\NIST\ThermoML.v2020-09-30\10.1021\je060339m.xml | 10.1021/je060339m | PVT Property Measurements for Some Aliphatic Esters from (298 to 393) K and up to 35 MPa | 2007 | J. Chem. Eng. Data | 4 | 1 | pentyl ethanoate |  | C7H14O2 | 待定 | pentyl ethanoate | C7H14O2 |  | 待定 | PGMYKACGEOXYJE-UHFFFAOYSA-N | InChI=1S/C7H14O2/c1-3-4-5-6-9-7(2)8/h3-6H2,1-2H3 | 100 |  | 100 |  | Mass density, kg/m3 | kg/m3 | Liquid | VIBTUB:mpoint:UFactor:48 | 823.2 |  | TRUE | TRUE | 0.8232 | 823.2 | 348.15 |  | 348.15 | [62 empty] | C,H,O | kept | Liquid | 100 | 0 | inchikey:PGMYKACGEOXYJE-UHFFFAOYSA-N | ok | inchikey | PGMYKACGEOXYJE-UHFFFAOYSA-N | 12348 |  |  | CCCCCOC(=O)C | C7H14O2 | pentyl acetate | PGMYKACGEOXYJE-UHFFFAOYSA-N | CCCCCOC(=O)C | CCCCCOC(=O)C | TRUE | 12348 | existing_pubchem_cid | existing | 422.25 | 6 | 419.2611 | 422.65 | 295 °F ; 149.2 °C ; 149.00 to 150.00 °C ; 149 °C ; 295 °F | 600 | 1 | 600 | 600 | 600 K | ok | selected_8_evenly_keep_Tmin_Tmax | 5
D:\PyProjects\extend\real data\NIST\ThermoML.v2020-09-30\10.1021\je060339m.xml | 10.1021/je060339m | PVT Property Measurements for Some Aliphatic Esters from (298 to 393) K and up to 35 MPa | 2007 | J. Chem. Eng. Data | 4 | 1 | pentyl ethanoate |  | C7H14O2 | 待定 | pentyl ethanoate | C7H14O2 |  | 待定 | PGMYKACGEOXYJE-UHFFFAOYSA-N | InChI=1S/C7H14O2/c1-3-4-5-6-9-7(2)8/h3-6H2,1-2H3 | 100 |  | 100 |  | Mass density, kg/m3 | kg/m3 | Liquid | VIBTUB:mpoint:UFactor:48 | 806.3 |  | TRUE | TRUE | 0.8063 | 806.3 | 363.15 |  | 363.15 | [62 empty] | C,H,O | kept | Liquid | 100 | 0 | inchikey:PGMYKACGEOXYJE-UHFFFAOYSA-N | ok | inchikey | PGMYKACGEOXYJE-UHFFFAOYSA-N | 12348 |  |  | CCCCCOC(=O)C | C7H14O2 | pentyl acetate | PGMYKACGEOXYJE-UHFFFAOYSA-N | CCCCCOC(=O)C | CCCCCOC(=O)C | TRUE | 12348 | existing_pubchem_cid | existing | 422.25 | 6 | 419.2611 | 422.65 | 295 °F ; 149.2 °C ; 149.00 to 150.00 °C ; 149 °C ; 295 °F | 600 | 1 | 600 | 600 | 600 K | ok | selected_8_evenly_keep_Tmin_Tmax | 6
D:\PyProjects\extend\real data\NIST\ThermoML.v2020-09-30\10.1021\je060339m.xml | 10.1021/je060339m | PVT Property Measurements for Some Aliphatic Esters from (298 to 393) K and up to 35 MPa | 2007 | J. Chem. Eng. Data | 4 | 1 | pentyl ethanoate |  | C7H14O2 | 待定 | pentyl ethanoate | C7H14O2 |  | 待定 | PGMYKACGEOXYJE-UHFFFAOYSA-N | InChI=1S/C7H14O2/c1-3-4-5-6-9-7(2)8/h3-6H2,1-2H3 | 100 |  | 100 |  | Mass density, kg/m3 | kg/m3 | Liquid | VIBTUB:mpoint:UFactor:48 | 790.4 |  | TRUE | TRUE | 0.7904 | 790.4 | 378.15 |  | 378.15 | [62 empty] | C,H,O | kept | Liquid | 100 | 0 | inchikey:PGMYKACGEOXYJE-UHFFFAOYSA-N | ok | inchikey | PGMYKACGEOXYJE-UHFFFAOYSA-N | 12348 |  |  | CCCCCOC(=O)C | C7H14O2 | pentyl acetate | PGMYKACGEOXYJE-UHFFFAOYSA-N | CCCCCOC(=O)C | CCCCCOC(=O)C | TRUE | 12348 | existing_pubchem_cid | existing | 422.25 | 6 | 419.2611 | 422.65 | 295 °F ; 149.2 °C ; 149.00 to 150.00 °C ; 149 °C ; 295 °F | 600 | 1 | 600 | 600 | 600 K | ok | selected_8_evenly_keep_Tmin_Tmax | 7
D:\PyProjects\extend\real data\NIST\ThermoML.v2020-09-30\10.1021\je060339m.xml | 10.1021/je060339m | PVT Property Measurements for Some Aliphatic Esters from (298 to 393) K and up to 35 MPa | 2007 | J. Chem. Eng. Data | 4 | 1 | pentyl ethanoate |  | C7H14O2 | 待定 | pentyl ethanoate | C7H14O2 |  | 待定 | PGMYKACGEOXYJE-UHFFFAOYSA-N | InChI=1S/C7H14O2/c1-3-4-5-6-9-7(2)8/h3-6H2,1-2H3 | 100 |  | 100 |  | Mass density, kg/m3 | kg/m3 | Liquid | VIBTUB:mpoint:UFactor:48 | 777.2 |  | TRUE | TRUE | 0.7772 | 777.2 | 393.15 |  | 393.15 | [62 empty] | C,H,O | kept | Liquid | 100 | 0 | inchikey:PGMYKACGEOXYJE-UHFFFAOYSA-N | ok | inchikey | PGMYKACGEOXYJE-UHFFFAOYSA-N | 12348 |  |  | CCCCCOC(=O)C | C7H14O2 | pentyl acetate | PGMYKACGEOXYJE-UHFFFAOYSA-N | CCCCCOC(=O)C | CCCCCOC(=O)C | TRUE | 12348 | existing_pubchem_cid | existing | 422.25 | 6 | 419.2611 | 422.65 | 295 °F ; 149.2 °C ; 149.00 to 150.00 °C ; 149 °C ; 295 °F | 600 | 1 | 600 | 600 | 600 K | ok | selected_8_evenly_keep_Tmin_Tmax | 8
D:\PyProjects\extend\real data\NIST\ThermoML.v2020-09-30\10.1016\j.jct.2011.10.023.xml | 10.1016/j.jct.2011.10.023 | PrhoT measurements and derived properties of liquid 1-alkanols | 2012 | J. Chem. Thermodyn. | 2 | 1 | propan-1-ol |  | C3H8O | 待定 | propan-1-ol | C3H8O |  | 待定 | BDERNNFJNOPAEC-UHFFFAOYSA-N | InChI=1S/C3H8O/c1-2-3-4/h4H,2-3H2,1H3 | 100 |  | 100 |  | Mass density, kg/m3 | kg/m3 | Liquid | Vibrating tube method | 815.7 |  | TRUE | TRUE | 0.8157 | 815.7 | 278.15 |  | 278.15 | [62 empty] | C,H,O | kept | Liquid | 100 | 0 | inchikey:BDERNNFJNOPAEC-UHFFFAOYSA-N | ok | inchikey | BDERNNFJNOPAEC-UHFFFAOYSA-N | 1031 |  |  | CCCO | C3H8O | propan-1-ol | BDERNNFJNOPAEC-UHFFFAOYSA-N | CCCO | CCCO | TRUE | 1031 | existing_pubchem_cid | existing | 370.3722 | 5 | 370.15 | 370.3722 | 207 °F ; 97.2 °C ; 97 °C ; 207 °F ; 207 °F | 536.85 | 1 | 536.85 | 536.85 | 263.7 °C | ok | selected_8_evenly_keep_Tmin_Tmax | 1
D:\PyProjects\extend\real data\NIST\ThermoML.v2020-09-30\10.1021\je100033s.xml | 10.1021/je100033s | Vapor-Liquid Equilibria for the Ternary System Acetonitrile + 1-Propanol + Dimethyl Sulfoxide and the Corresponding Binary Systems at 101.3 kPa | 2010 | J. Chem. Eng. Data | 6 | 1 | propan-1-ol |  | C3H8O | 待定 | propan-1-ol | C3H8O |  | 待定 | BDERNNFJNOPAEC-UHFFFAOYSA-N | InChI=1S/C3H8O/c1-2-3-4/h4H,2-3H2,1H3 | 101.325 |  | 101.325 |  | Mass density, kg/m3 | kg/m3 | Liquid | Pycnometric method | 804 |  | TRUE | TRUE | 0.804 | 804 | 293.1 |  | 293.1 | [62 empty] | C,H,O | kept | Liquid | 101.325 | 0 | inchikey:BDERNNFJNOPAEC-UHFFFAOYSA-N | ok | inchikey | BDERNNFJNOPAEC-UHFFFAOYSA-N | 1031 |  |  | CCCO | C3H8O | propan-1-ol | BDERNNFJNOPAEC-UHFFFAOYSA-N | CCCO | CCCO | TRUE | 1031 | existing_pubchem_cid | existing | 370.3722 | 5 | 370.15 | 370.3722 | 207 °F ; 97.2 °C ; 97 °C ; 207 °F ; 207 °F | 536.85 | 1 | 536.85 | 536.85 | 263.7 °C | ok | selected_8_evenly_keep_Tmin_Tmax | 2
D:\PyProjects\extend\real data\NIST\ThermoML.v2020-09-30\10.1021\je700621d.xml | 10.1021/je700621d | Surface Tension and Density of Pure Ionic Liquids and Some Binary Mixtures with 1-Propanol and 1-Butanol | 2008 | J. Chem. Eng. Data | 14 | 1 | propan-1-ol |  | C3H8O | 待定 | propan-1-ol | C3H8O |  | 待定 | BDERNNFJNOPAEC-UHFFFAOYSA-N | InChI=1S/C3H8O/c1-2-3-4/h4H,2-3H2,1H3 | 101.3 |  | 101.3 |  | Mass density, kg/m3 | kg/m3 | Liquid | Vibrating tube method | 799 |  | TRUE | TRUE | 0.799 | 799 | 298 |  | 298 | [62 empty] | C,H,O | kept | Liquid | 101.325 | 0.025 | inchikey:BDERNNFJNOPAEC-UHFFFAOYSA-N | ok | inchikey | BDERNNFJNOPAEC-UHFFFAOYSA-N | 1031 |  |  | CCCO | C3H8O | propan-1-ol | BDERNNFJNOPAEC-UHFFFAOYSA-N | CCCO | CCCO | TRUE | 1031 | existing_pubchem_cid | existing | 370.3722 | 5 | 370.15 | 370.3722 | 207 °F ; 97.2 °C ; 97 °C ; 207 °F ; 207 °F | 536.85 | 1 | 536.85 | 536.85 | 263.7 °C | ok | selected_8_evenly_keep_Tmin_Tmax | 3
D:\PyProjects\extend\real data\NIST\ThermoML.v2020-09-30\10.1016\j.jct.2011.10.028.xml | 10.1016/j.jct.2011.10.028 | Study of molecular interactions in the polar binary mixtures of N-methyl aniline and alcohols, using excess dielectric and thermodynamic parameters | 2012 | J. Chem. Thermodyn. | 6 | 1 | propan-1-ol |  | C3H8O | 待定 | propan-1-ol | C3H8O |  | 待定 | BDERNNFJNOPAEC-UHFFFAOYSA-N | InChI=1S/C3H8O/c1-2-3-4/h4H,2-3H2,1H3 | 101.325 |  | 101.325 |  | Mass density, kg/m3 | kg/m3 | Liquid | Pycnometric method | 798.5 |  | TRUE | TRUE | 0.7985 | 798.5 | 300.15 |  | 300.15 | [62 empty] | C,H,O | kept | Liquid | 101.325 | 0 | inchikey:BDERNNFJNOPAEC-UHFFFAOYSA-N | ok | inchikey | BDERNNFJNOPAEC-UHFFFAOYSA-N | 1031 |  |  | CCCO | C3H8O | propan-1-ol | BDERNNFJNOPAEC-UHFFFAOYSA-N | CCCO | CCCO | TRUE | 1031 | existing_pubchem_cid | existing | 370.3722 | 5 | 370.15 | 370.3722 | 207 °F ; 97.2 °C ; 97 °C ; 207 °F ; 207 °F | 536.85 | 1 | 536.85 | 536.85 | 263.7 °C | ok | selected_8_evenly_keep_Tmin_Tmax | 4
D:\PyProjects\extend\real data\NIST\ThermoML.v2020-09-30\10.1016\j.fluid.2006.05.032.xml | 10.1016/j.fluid.2006.05.032 | Volumetric and derivative properties under pressure for the system 1-propanol + toluene: A discussion of PC-SAFT and SAFT-VR | 2006 | Fluid Phase Equilib. | 1 | 1 | propan-1-ol |  | C3H8O | 待定 | propan-1-ol | C3H8O |  | 待定 | BDERNNFJNOPAEC-UHFFFAOYSA-N | InChI=1S/C3H8O/c1-2-3-4/h4H,2-3H2,1H3 | 100 |  | 100 |  | Mass density, kg/m3 | kg/m3 | Liquid | Vibrating tube method | 787.6 |  | TRUE | TRUE | 0.7876 | 787.6 | 313.15 |  | 313.15 | [62 empty] | C,H,O | kept | Liquid | 100 | 0 | inchikey:BDERNNFJNOPAEC-UHFFFAOYSA-N | ok | inchikey | BDERNNFJNOPAEC-UHFFFAOYSA-N | 1031 |  |  | CCCO | C3H8O | propan-1-ol | BDERNNFJNOPAEC-UHFFFAOYSA-N | CCCO | CCCO | TRUE | 1031 | existing_pubchem_cid | existing | 370.3722 | 5 | 370.15 | 370.3722 | 207 °F ; 97.2 °C ; 97 °C ; 207 °F ; 207 °F | 536.85 | 1 | 536.85 | 536.85 | 263.7 °C | ok | selected_8_evenly_keep_Tmin_Tmax | 5
D:\PyProjects\extend\real data\NIST\ThermoML.v2020-09-30\10.1016\j.jct.2011.10.023.xml | 10.1016/j.jct.2011.10.023 | PrhoT measurements and derived properties of liquid 1-alkanols | 2012 | J. Chem. Thermodyn. | 2 | 1 | propan-1-ol |  | C3H8O | 待定 | propan-1-ol | C3H8O |  | 待定 | BDERNNFJNOPAEC-UHFFFAOYSA-N | InChI=1S/C3H8O/c1-2-3-4/h4H,2-3H2,1H3 | 100 |  | 100 |  | Mass density, kg/m3 | kg/m3 | Liquid | Vibrating tube method | 775 |  | TRUE | TRUE | 0.775 | 775 | 328.15 |  | 328.15 | [62 empty] | C,H,O | kept | Liquid | 100 | 0 | inchikey:BDERNNFJNOPAEC-UHFFFAOYSA-N | ok | inchikey | BDERNNFJNOPAEC-UHFFFAOYSA-N | 1031 |  |  | CCCO | C3H8O | propan-1-ol | BDERNNFJNOPAEC-UHFFFAOYSA-N | CCCO | CCCO | TRUE | 1031 | existing_pubchem_cid | existing | 370.3722 | 5 | 370.15 | 370.3722 | 207 °F ; 97.2 °C ; 97 °C ; 207 °F ; 207 °F | 536.85 | 1 | 536.85 | 536.85 | 263.7 °C | ok | selected_8_evenly_keep_Tmin_Tmax | 6
D:\PyProjects\extend\real data\NIST\ThermoML.v2020-09-30\10.1016\j.jct.2011.10.023.xml | 10.1016/j.jct.2011.10.023 | PrhoT measurements and derived properties of liquid 1-alkanols | 2012 | J. Chem. Thermodyn. | 2 | 1 | propan-1-ol |  | C3H8O | 待定 | propan-1-ol | C3H8O |  | 待定 | BDERNNFJNOPAEC-UHFFFAOYSA-N | InChI=1S/C3H8O/c1-2-3-4/h4H,2-3H2,1H3 | 100 |  | 100 |  | Mass density, kg/m3 | kg/m3 | Liquid | Vibrating tube method | 757.2 |  | TRUE | TRUE | 0.7572 | 757.2 | 348.15 |  | 348.15 | [62 empty] | C,H,O | kept | Liquid | 100 | 0 | inchikey:BDERNNFJNOPAEC-UHFFFAOYSA-N | ok | inchikey | BDERNNFJNOPAEC-UHFFFAOYSA-N | 1031 |  |  | CCCO | C3H8O | propan-1-ol | BDERNNFJNOPAEC-UHFFFAOYSA-N | CCCO | CCCO | TRUE | 1031 | existing_pubchem_cid | existing | 370.3722 | 5 | 370.15 | 370.3722 | 207 °F ; 97.2 °C ; 97 °C ; 207 °F ; 207 °F | 536.85 | 1 | 536.85 | 536.85 | 263.7 °C | ok | selected_8_evenly_keep_Tmin_Tmax | 7
D:\PyProjects\extend\real data\NIST\ThermoML.v2020-09-30\10.1021\acs.jced.8b00554.xml | 10.1021/acs.jced.8b00554 | P-rho-T Data and Modeling for Propan-1-ol + n-Octane or n-Nonane or n-Decane from 313.15 K to 363.15 K and 1 MPa to 20 MPa | 2018 | J. Chem. Eng. Data | 8 | 1 | propan-1-ol |  | C3H8O | 待定 | propan-1-ol | C3H8O |  | 待定 | BDERNNFJNOPAEC-UHFFFAOYSA-N | InChI=1S/C3H8O/c1-2-3-4/h4H,2-3H2,1H3 | 100 |  | 100 |  | Mass density, kg/m3 | kg/m3 | Liquid | Vibrating tube method | 743.01 |  | TRUE | TRUE | 0.74301 | 743.01 | 363.15 |  | 363.15 | [62 empty] | C,H,O | kept | Liquid | 100 | 0 | inchikey:BDERNNFJNOPAEC-UHFFFAOYSA-N | ok | inchikey | BDERNNFJNOPAEC-UHFFFAOYSA-N | 1031 |  |  | CCCO | C3H8O | propan-1-ol | BDERNNFJNOPAEC-UHFFFAOYSA-N | CCCO | CCCO | TRUE | 1031 | existing_pubchem_cid | existing | 370.3722 | 5 | 370.15 | 370.3722 | 207 °F ; 97.2 °C ; 97 °C ; 207 °F ; 207 °F | 536.85 | 1 | 536.85 | 536.85 | 263.7 °C | ok | selected_8_evenly_keep_Tmin_Tmax | 8
D:\PyProjects\extend\real data\NIST\ThermoML.v2020-09-30\10.1021\je100581m.xml | 10.1021/je100581m | PpT Measurements of the (Ethanol + Linalool), (Propan-1-ol + Linalool), and (Propan-2-ol + Linalool) Mixtures: Cubic and Statistical Associating Fluid Theory-Based Equation of State Analyses | 2010 | J. Chem. Eng. Data | 4 | 1 | propan-2-ol |  | C3H8O | 待定 | propan-2-ol | C3H8O |  | 待定 | KFZMGEQAYNKOFK-UHFFFAOYSA-N | InChI=1S/C3H8O/c1-3(2)4/h3-4H,1-2H3 | 100 |  | 100 |  | Mass density, kg/m3 | kg/m3 | Liquid | Vibrating tube method | 793.7 |  | TRUE | TRUE | 0.7937 | 793.7 | 283.15 |  | 283.15 | [62 empty] | C,H,O | kept | Liquid | 100 | 0 | inchikey:KFZMGEQAYNKOFK-UHFFFAOYSA-N | ok | inchikey | KFZMGEQAYNKOFK-UHFFFAOYSA-N | 3776 |  |  | CC(C)O | C3H8O | propan-2-ol | KFZMGEQAYNKOFK-UHFFFAOYSA-N | CC(C)O | CC(C)O | TRUE | 3776 | existing_pubchem_cid | existing | 355.9278 | 5 | 355.45 | 356.15 | 180.5 °F ; 82.3 °C ; 83 °C ; 181 °F ; 181 °F |  | 0 |  |  |  | ok | selected_8_evenly_keep_Tmin_Tmax | 1
D:\PyProjects\extend\real data\NIST\ThermoML.v2020-09-30\10.1021\je300347z.xml | 10.1021/je300347z | Vapor Liquid Equilibrium Data for Binary Systems of 1-Methyl-4-(1-methylethenyl)-cyclohexene + {Ethanol, Propan-1-ol, Propan-2-ol, Butan-1-ol, Pentan-1-ol, or Hexan-1-ol} at 40 kPa | 2012 | J. Chem. Eng. Data | 8 | 1 | propan-2-ol |  | C3H8O | 待定 | propan-2-ol | C3H8O |  | 待定 | KFZMGEQAYNKOFK-UHFFFAOYSA-N | InChI=1S/C3H8O/c1-3(2)4/h3-4H,1-2H3 | 101.325 |  | 101.325 |  | Mass density, kg/m3 | kg/m3 | Liquid | Vibrating tube method | 785.42 |  | TRUE | TRUE | 0.78542 | 785.42 | 293.2 |  | 293.2 | [62 empty] | C,H,O | kept | Liquid | 101.325 | 0 | inchikey:KFZMGEQAYNKOFK-UHFFFAOYSA-N | ok | inchikey | KFZMGEQAYNKOFK-UHFFFAOYSA-N | 3776 |  |  | CC(C)O | C3H8O | propan-2-ol | KFZMGEQAYNKOFK-UHFFFAOYSA-N | CC(C)O | CC(C)O | TRUE | 3776 | existing_pubchem_cid | existing | 355.9278 | 5 | 355.45 | 356.15 | 180.5 °F ; 82.3 °C ; 83 °C ; 181 °F ; 181 °F |  | 0 |  |  |  | ok | selected_8_evenly_keep_Tmin_Tmax | 2
D:\PyProjects\extend\real data\NIST\ThermoML.v2020-09-30\10.1016\j.fluid.2009.09.015.xml | 10.1016/j.fluid.2009.09.015 | Physical properties and phase equilibria of the system isopropyl acetate + isopropanol + 1-octyl-3-methyl-imidazolium bis(trifluoromethylsulfonyl)imide | 2010 | Fluid Phase Equilib. | 3 | 1 | propan-2-ol |  | C3H8O | 待定 | propan-2-ol | C3H8O |  | 待定 | KFZMGEQAYNKOFK-UHFFFAOYSA-N | InChI=1S/C3H8O/c1-3(2)4/h3-4H,1-2H3 | 101.325 |  | 101.325 |  | Mass density, kg/m3 | kg/m3 | Liquid | Vibrating tube method | 780.88 |  | TRUE | TRUE | 0.78088 | 780.88 | 298 |  | 298 | [62 empty] | C,H,O | kept | Liquid | 101.325 | 0 | inchikey:KFZMGEQAYNKOFK-UHFFFAOYSA-N | ok | inchikey | KFZMGEQAYNKOFK-UHFFFAOYSA-N | 3776 |  |  | CC(C)O | C3H8O | propan-2-ol | KFZMGEQAYNKOFK-UHFFFAOYSA-N | CC(C)O | CC(C)O | TRUE | 3776 | existing_pubchem_cid | existing | 355.9278 | 5 | 355.45 | 356.15 | 180.5 °F ; 82.3 °C ; 83 °C ; 181 °F ; 181 °F |  | 0 |  |  |  | ok | selected_8_evenly_keep_Tmin_Tmax | 3
D:\PyProjects\extend\real data\NIST\ThermoML.v2020-09-30\10.1016\j.jct.2016.10.001.xml | 10.1016/j.jct.2016.10.001 | A green process for recovery of 1-propanol/2-propanol from their aqueous solutions: Experimental and MD simulation studies | 2017 | J. Chem. Thermodyn. | 3 | 1 | propan-2-ol |  | C3H8O | 待定 | propan-2-ol | C3H8O |  | 待定 | KFZMGEQAYNKOFK-UHFFFAOYSA-N | InChI=1S/C3H8O/c1-3(2)4/h3-4H,1-2H3 | 101.325 |  | 101.325 |  | Mass density, kg/m3 | kg/m3 | Liquid | Vibrating tube method | 780.85 |  | TRUE | TRUE | 0.78085 | 780.85 | 298.2 |  | 298.2 | [62 empty] | C,H,O | kept | Liquid | 101.325 | 0 | inchikey:KFZMGEQAYNKOFK-UHFFFAOYSA-N | ok | inchikey | KFZMGEQAYNKOFK-UHFFFAOYSA-N | 3776 |  |  | CC(C)O | C3H8O | propan-2-ol | KFZMGEQAYNKOFK-UHFFFAOYSA-N | CC(C)O | CC(C)O | TRUE | 3776 | existing_pubchem_cid | existing | 355.9278 | 5 | 355.45 | 356.15 | 180.5 °F ; 82.3 °C ; 83 °C ; 181 °F ; 181 °F |  | 0 |  |  |  | ok | selected_8_evenly_keep_Tmin_Tmax | 4
D:\PyProjects\extend\real data\NIST\ThermoML.v2020-09-30\10.1021\je7007445.xml | 10.1021/je7007445 | Densities, Viscosities, Refractive Indices, and Surface Tensions for the Ternary Mixtures of 2-Propanol + Benzyl Alcohol + 2-Phenylethanol at T = 308.15 K | 2008 | J. Chem. Eng. Data | 2 | 1 | propan-2-ol |  | C3H8O | 待定 | propan-2-ol | C3H8O |  | 待定 | KFZMGEQAYNKOFK-UHFFFAOYSA-N | InChI=1S/C3H8O/c1-3(2)4/h3-4H,1-2H3 | 101.325 |  | 101.325 |  | Mass density, kg/m3 | kg/m3 | Liquid | Vibrating tube method | 772.53 |  | TRUE | TRUE | 0.77253 | 772.53 | 308.15 |  | 308.15 | [62 empty] | C,H,O | kept | Liquid | 101.325 | 0 | inchikey:KFZMGEQAYNKOFK-UHFFFAOYSA-N | ok | inchikey | KFZMGEQAYNKOFK-UHFFFAOYSA-N | 3776 |  |  | CC(C)O | C3H8O | propan-2-ol | KFZMGEQAYNKOFK-UHFFFAOYSA-N | CC(C)O | CC(C)O | TRUE | 3776 | existing_pubchem_cid | existing | 355.9278 | 5 | 355.45 | 356.15 | 180.5 °F ; 82.3 °C ; 83 °C ; 181 °F ; 181 °F |  | 0 |  |  |  | ok | selected_8_evenly_keep_Tmin_Tmax | 5
D:\PyProjects\extend\real data\NIST\ThermoML.v2020-09-30\10.1016\j.fluid.2013.08.007.xml | 10.1016/j.fluid.2013.08.007 | Excess second-order thermodynamic derivatives of the {2-propanol + water} system from 313.15 K to 403.15 K up to 140 MPa. Experimental and Monte Carlo simulation study | 2013 | Fluid Phase Equilib. | 1 | 1 | propan-2-ol |  | C3H8O | 待定 | propan-2-ol | C3H8O |  | 待定 | KFZMGEQAYNKOFK-UHFFFAOYSA-N | InChI=1S/C3H8O/c1-3(2)4/h3-4H,1-2H3 | 100 |  | 100 |  | Mass density, kg/m3 | kg/m3 | Liquid | Vibrating tube method | 758.87 |  | TRUE | TRUE | 0.75887 | 758.87 | 323.15 |  | 323.15 | [62 empty] | C,H,O | kept | Liquid | 100 | 0 | inchikey:KFZMGEQAYNKOFK-UHFFFAOYSA-N | ok | inchikey | KFZMGEQAYNKOFK-UHFFFAOYSA-N | 3776 |  |  | CC(C)O | C3H8O | propan-2-ol | KFZMGEQAYNKOFK-UHFFFAOYSA-N | CC(C)O | CC(C)O | TRUE | 3776 | existing_pubchem_cid | existing | 355.9278 | 5 | 355.45 | 356.15 | 180.5 °F ; 82.3 °C ; 83 °C ; 181 °F ; 181 °F |  | 0 |  |  |  | ok | selected_8_evenly_keep_Tmin_Tmax | 6
D:\PyProjects\extend\real data\NIST\ThermoML.v2020-09-30\10.1016\j.fluid.2013.08.007.xml | 10.1016/j.fluid.2013.08.007 | Excess second-order thermodynamic derivatives of the {2-propanol + water} system from 313.15 K to 403.15 K up to 140 MPa. Experimental and Monte Carlo simulation study | 2013 | Fluid Phase Equilib. | 1 | 1 | propan-2-ol |  | C3H8O | 待定 | propan-2-ol | C3H8O |  | 待定 | KFZMGEQAYNKOFK-UHFFFAOYSA-N | InChI=1S/C3H8O/c1-3(2)4/h3-4H,1-2H3 | 100 |  | 100 |  | Mass density, kg/m3 | kg/m3 | Liquid | Vibrating tube method | 749.24 |  | TRUE | TRUE | 0.74924 | 749.24 | 333.15 |  | 333.15 | [62 empty] | C,H,O | kept | Liquid | 100 | 0 | inchikey:KFZMGEQAYNKOFK-UHFFFAOYSA-N | ok | inchikey | KFZMGEQAYNKOFK-UHFFFAOYSA-N | 3776 |  |  | CC(C)O | C3H8O | propan-2-ol | KFZMGEQAYNKOFK-UHFFFAOYSA-N | CC(C)O | CC(C)O | TRUE | 3776 | existing_pubchem_cid | existing | 355.9278 | 5 | 355.45 | 356.15 | 180.5 °F ; 82.3 °C ; 83 °C ; 181 °F ; 181 °F |  | 0 |  |  |  | ok | selected_8_evenly_keep_Tmin_Tmax | 7
D:\PyProjects\extend\real data\NIST\ThermoML.v2020-09-30\10.1016\j.fluid.2013.08.007.xml | 10.1016/j.fluid.2013.08.007 | Excess second-order thermodynamic derivatives of the {2-propanol + water} system from 313.15 K to 403.15 K up to 140 MPa. Experimental and Monte Carlo simulation study | 2013 | Fluid Phase Equilib. | 1 | 1 | propan-2-ol |  | C3H8O | 待定 | propan-2-ol | C3H8O |  | 待定 | KFZMGEQAYNKOFK-UHFFFAOYSA-N | InChI=1S/C3H8O/c1-3(2)4/h3-4H,1-2H3 | 100 |  | 100 |  | Mass density, kg/m3 | kg/m3 | Liquid | Vibrating tube method | 728.44 |  | TRUE | TRUE | 0.72844 | 728.44 | 353.15 |  | 353.15 | [62 empty] | C,H,O | kept | Liquid | 100 | 0 | inchikey:KFZMGEQAYNKOFK-UHFFFAOYSA-N | ok | inchikey | KFZMGEQAYNKOFK-UHFFFAOYSA-N | 3776 |  |  | CC(C)O | C3H8O | propan-2-ol | KFZMGEQAYNKOFK-UHFFFAOYSA-N | CC(C)O | CC(C)O | TRUE | 3776 | existing_pubchem_cid | existing | 355.9278 | 5 | 355.45 | 356.15 | 180.5 °F ; 82.3 °C ; 83 °C ; 181 °F ; 181 °F |  | 0 |  |  |  | ok | selected_8_evenly_keep_Tmin_Tmax | 8
D:\PyProjects\extend\real data\NIST\ThermoML.v2020-09-30\10.1021\acs.jced.5b00918.xml | 10.1021/acs.jced.5b00918 | Ternary and Quaternary Liquid-Liquid Equilibria for Systems of Methyl Butyl Ketone + Water + Hydroquinone + Phenol at 313.2 K and Atmospheric Pressure | 2016 | J. Chem. Eng. Data | 8 | 1 | propyl ethanoate |  | C5H10O2 | 待定 | propyl ethanoate | C5H10O2 |  | 待定 | YKYONYBAUNKHLG-UHFFFAOYSA-N | InChI=1S/C5H10O2/c1-3-4-7-5(2)6/h3-4H2,1-2H3 | 101.325 |  | 101.325 |  | Mass density, kg/m3 | kg/m3 | Liquid | Buoyancy - hydrostatic balance | 889 |  | TRUE | TRUE | 0.889 | 889 | 293.2 |  | 293.2 | [62 empty] | C,H,O | kept | Liquid | 101.325 | 0 | inchikey:YKYONYBAUNKHLG-UHFFFAOYSA-N | ok | inchikey | YKYONYBAUNKHLG-UHFFFAOYSA-N | 7997 |  |  | CCCOC(=O)C | C5H10O2 | propyl acetate | YKYONYBAUNKHLG-UHFFFAOYSA-N | CCCOC(=O)C | CCCOC(=O)C | TRUE | 7997 | existing_pubchem_cid | existing | 374.7556 | 6 | 374.45 | 374.8167 | 214.9 °F ; 101.3 °C ; 101.00 to 102.00 °C ; 101.6 °C ; 215 °F | 549.69 | 1 | 549.69 | 549.69 | 549.69 K | ok | selected_8_evenly_keep_Tmin_Tmax | 1
D:\PyProjects\extend\real data\NIST\ThermoML.v2020-09-30\10.1016\j.fluid.2006.07.016.xml | 10.1016/j.fluid.2006.07.016 | Vapor liquid equilibria for the ternary mixture of carbon dioxide + 1-propanol + propyl acetate at elevated pressures | 2006 | Fluid Phase Equilib. | 4 | 1 | propyl ethanoate |  | C5H10O2 | 待定 | propyl ethanoate | C5H10O2 |  | 待定 | YKYONYBAUNKHLG-UHFFFAOYSA-N | InChI=1S/C5H10O2/c1-3-4-7-5(2)6/h3-4H2,1-2H3 | 101.325 |  | 101.325 |  | Mass density, kg/m3 | kg/m3 | Liquid | VIBTUB:UFactor:4 | 882.5 |  | TRUE | TRUE | 0.8825 | 882.5 | 298.2 |  | 298.2 | [62 empty] | C,H,O | kept | Liquid | 101.325 | 0 | inchikey:YKYONYBAUNKHLG-UHFFFAOYSA-N | ok | inchikey | YKYONYBAUNKHLG-UHFFFAOYSA-N | 7997 |  |  | CCCOC(=O)C | C5H10O2 | propyl acetate | YKYONYBAUNKHLG-UHFFFAOYSA-N | CCCOC(=O)C | CCCOC(=O)C | TRUE | 7997 | existing_pubchem_cid | existing | 374.7556 | 6 | 374.45 | 374.8167 | 214.9 °F ; 101.3 °C ; 101.00 to 102.00 °C ; 101.6 °C ; 215 °F | 549.69 | 1 | 549.69 | 549.69 | 549.69 K | ok | selected_8_evenly_keep_Tmin_Tmax | 2
D:\PyProjects\extend\real data\NIST\ThermoML.v2020-09-30\10.1021\je060339m.xml | 10.1021/je060339m | PVT Property Measurements for Some Aliphatic Esters from (298 to 393) K and up to 35 MPa | 2007 | J. Chem. Eng. Data | 2 | 1 | propyl ethanoate |  | C5H10O2 | 待定 | propyl ethanoate | C5H10O2 |  | 待定 | YKYONYBAUNKHLG-UHFFFAOYSA-N | InChI=1S/C5H10O2/c1-3-4-7-5(2)6/h3-4H2,1-2H3 | 100 |  | 100 |  | Mass density, kg/m3 | kg/m3 | Liquid | VIBTUB:mpoint:UFactor:48 | 870.5 |  | TRUE | TRUE | 0.8705 | 870.5 | 308.15 |  | 308.15 | [62 empty] | C,H,O | kept | Liquid | 100 | 0 | inchikey:YKYONYBAUNKHLG-UHFFFAOYSA-N | ok | inchikey | YKYONYBAUNKHLG-UHFFFAOYSA-N | 7997 |  |  | CCCOC(=O)C | C5H10O2 | propyl acetate | YKYONYBAUNKHLG-UHFFFAOYSA-N | CCCOC(=O)C | CCCOC(=O)C | TRUE | 7997 | existing_pubchem_cid | existing | 374.7556 | 6 | 374.45 | 374.8167 | 214.9 °F ; 101.3 °C ; 101.00 to 102.00 °C ; 101.6 °C ; 215 °F | 549.69 | 1 | 549.69 | 549.69 | 549.69 K | ok | selected_8_evenly_keep_Tmin_Tmax | 3
D:\PyProjects\extend\real data\NIST\ThermoML.v2020-09-30\10.1021\je060339m.xml | 10.1021/je060339m | PVT Property Measurements for Some Aliphatic Esters from (298 to 393) K and up to 35 MPa | 2007 | J. Chem. Eng. Data | 2 | 1 | propyl ethanoate |  | C5H10O2 | 待定 | propyl ethanoate | C5H10O2 |  | 待定 | YKYONYBAUNKHLG-UHFFFAOYSA-N | InChI=1S/C5H10O2/c1-3-4-7-5(2)6/h3-4H2,1-2H3 | 100 |  | 100 |  | Mass density, kg/m3 | kg/m3 | Liquid | VIBTUB:mpoint:UFactor:48 | 859.3 |  | TRUE | TRUE | 0.8593 | 859.3 | 318.15 |  | 318.15 | [62 empty] | C,H,O | kept | Liquid | 100 | 0 | inchikey:YKYONYBAUNKHLG-UHFFFAOYSA-N | ok | inchikey | YKYONYBAUNKHLG-UHFFFAOYSA-N | 7997 |  |  | CCCOC(=O)C | C5H10O2 | propyl acetate | YKYONYBAUNKHLG-UHFFFAOYSA-N | CCCOC(=O)C | CCCOC(=O)C | TRUE | 7997 | existing_pubchem_cid | existing | 374.7556 | 6 | 374.45 | 374.8167 | 214.9 °F ; 101.3 °C ; 101.00 to 102.00 °C ; 101.6 °C ; 215 °F | 549.69 | 1 | 549.69 | 549.69 | 549.69 K | ok | selected_8_evenly_keep_Tmin_Tmax | 4
D:\PyProjects\extend\real data\NIST\ThermoML.v2020-09-30\10.1021\je060339m.xml | 10.1021/je060339m | PVT Property Measurements for Some Aliphatic Esters from (298 to 393) K and up to 35 MPa | 2007 | J. Chem. Eng. Data | 2 | 1 | propyl ethanoate |  | C5H10O2 | 待定 | propyl ethanoate | C5H10O2 |  | 待定 | YKYONYBAUNKHLG-UHFFFAOYSA-N | InChI=1S/C5H10O2/c1-3-4-7-5(2)6/h3-4H2,1-2H3 | 100 |  | 100 |  | Mass density, kg/m3 | kg/m3 | Liquid | VIBTUB:mpoint:UFactor:48 | 842.5 |  | TRUE | TRUE | 0.8425 | 842.5 | 333.15 |  | 333.15 | [62 empty] | C,H,O | kept | Liquid | 100 | 0 | inchikey:YKYONYBAUNKHLG-UHFFFAOYSA-N | ok | inchikey | YKYONYBAUNKHLG-UHFFFAOYSA-N | 7997 |  |  | CCCOC(=O)C | C5H10O2 | propyl acetate | YKYONYBAUNKHLG-UHFFFAOYSA-N | CCCOC(=O)C | CCCOC(=O)C | TRUE | 7997 | existing_pubchem_cid | existing | 374.7556 | 6 | 374.45 | 374.8167 | 214.9 °F ; 101.3 °C ; 101.00 to 102.00 °C ; 101.6 °C ; 215 °F | 549.69 | 1 | 549.69 | 549.69 | 549.69 K | ok | selected_8_evenly_keep_Tmin_Tmax | 5
D:\PyProjects\extend\real data\NIST\ThermoML.v2020-09-30\10.1021\je060339m.xml | 10.1021/je060339m | PVT Property Measurements for Some Aliphatic Esters from (298 to 393) K and up to 35 MPa | 2007 | J. Chem. Eng. Data | 2 | 1 | propyl ethanoate |  | C5H10O2 | 待定 | propyl ethanoate | C5H10O2 |  | 待定 | YKYONYBAUNKHLG-UHFFFAOYSA-N | InChI=1S/C5H10O2/c1-3-4-7-5(2)6/h3-4H2,1-2H3 | 100 |  | 100 |  | Mass density, kg/m3 | kg/m3 | Liquid | VIBTUB:mpoint:UFactor:48 | 831.2 |  | TRUE | TRUE | 0.8312 | 831.2 | 343.15 |  | 343.15 | [62 empty] | C,H,O | kept | Liquid | 100 | 0 | inchikey:YKYONYBAUNKHLG-UHFFFAOYSA-N | ok | inchikey | YKYONYBAUNKHLG-UHFFFAOYSA-N | 7997 |  |  | CCCOC(=O)C | C5H10O2 | propyl acetate | YKYONYBAUNKHLG-UHFFFAOYSA-N | CCCOC(=O)C | CCCOC(=O)C | TRUE | 7997 | existing_pubchem_cid | existing | 374.7556 | 6 | 374.45 | 374.8167 | 214.9 °F ; 101.3 °C ; 101.00 to 102.00 °C ; 101.6 °C ; 215 °F | 549.69 | 1 | 549.69 | 549.69 | 549.69 K | ok | selected_8_evenly_keep_Tmin_Tmax | 6
D:\PyProjects\extend\real data\NIST\ThermoML.v2020-09-30\10.1021\je060339m.xml | 10.1021/je060339m | PVT Property Measurements for Some Aliphatic Esters from (298 to 393) K and up to 35 MPa | 2007 | J. Chem. Eng. Data | 2 | 1 | propyl ethanoate |  | C5H10O2 | 待定 | propyl ethanoate | C5H10O2 |  | 待定 | YKYONYBAUNKHLG-UHFFFAOYSA-N | InChI=1S/C5H10O2/c1-3-4-7-5(2)6/h3-4H2,1-2H3 | 100 |  | 100 |  | Mass density, kg/m3 | kg/m3 | Liquid | VIBTUB:mpoint:UFactor:48 | 820 |  | TRUE | TRUE | 0.82 | 820 | 353.15 |  | 353.15 | [62 empty] | C,H,O | kept | Liquid | 100 | 0 | inchikey:YKYONYBAUNKHLG-UHFFFAOYSA-N | ok | inchikey | YKYONYBAUNKHLG-UHFFFAOYSA-N | 7997 |  |  | CCCOC(=O)C | C5H10O2 | propyl acetate | YKYONYBAUNKHLG-UHFFFAOYSA-N | CCCOC(=O)C | CCCOC(=O)C | TRUE | 7997 | existing_pubchem_cid | existing | 374.7556 | 6 | 374.45 | 374.8167 | 214.9 °F ; 101.3 °C ; 101.00 to 102.00 °C ; 101.6 °C ; 215 °F | 549.69 | 1 | 549.69 | 549.69 | 549.69 K | ok | selected_8_evenly_keep_Tmin_Tmax | 7
D:\PyProjects\extend\real data\NIST\ThermoML.v2020-09-30\10.1021\je060339m.xml | 10.1021/je060339m | PVT Property Measurements for Some Aliphatic Esters from (298 to 393) K and up to 35 MPa | 2007 | J. Chem. Eng. Data | 2 | 1 | propyl ethanoate |  | C5H10O2 | 待定 | propyl ethanoate | C5H10O2 |  | 待定 | YKYONYBAUNKHLG-UHFFFAOYSA-N | InChI=1S/C5H10O2/c1-3-4-7-5(2)6/h3-4H2,1-2H3 | 100 |  | 100 |  | Mass density, kg/m3 | kg/m3 | Liquid | VIBTUB:mpoint:UFactor:48 | 804.8 |  | TRUE | TRUE | 0.8048 | 804.8 | 363.15 |  | 363.15 | [62 empty] | C,H,O | kept | Liquid | 100 | 0 | inchikey:YKYONYBAUNKHLG-UHFFFAOYSA-N | ok | inchikey | YKYONYBAUNKHLG-UHFFFAOYSA-N | 7997 |  |  | CCCOC(=O)C | C5H10O2 | propyl acetate | YKYONYBAUNKHLG-UHFFFAOYSA-N | CCCOC(=O)C | CCCOC(=O)C | TRUE | 7997 | existing_pubchem_cid | existing | 374.7556 | 6 | 374.45 | 374.8167 | 214.9 °F ; 101.3 °C ; 101.00 to 102.00 °C ; 101.6 °C ; 215 °F | 549.69 | 1 | 549.69 | 549.69 | 549.69 K | ok | selected_8_evenly_keep_Tmin_Tmax | 8
D:\PyProjects\extend\real data\NIST\ThermoML.v2020-09-30\10.1016\j.jct.2016.08.005.xml | 10.1016/j.jct.2016.08.005 | Densities at high pressures and derived properties of thiophenes | 2017 | J. Chem. Thermodyn. | 1 | 1 | thiophene |  | C4H4S | 待定 | thiophene | C4H4S |  | 待定 | YTPLMLYBLZKORZ-UHFFFAOYSA-N | InChI=1S/C4H4S/c1-2-4-5-3-1/h1-4H | 100 |  | 100 |  | Mass density, kg/m3 | kg/m3 | Liquid | Vibrating tube method | 1076.4 |  | TRUE | TRUE | 1.0764 | 1076.4 | 283.15 |  | 283.15 | [62 empty] | C,H,S | kept | Liquid | 100 | 0 | inchikey:YTPLMLYBLZKORZ-UHFFFAOYSA-N | ok | inchikey | YTPLMLYBLZKORZ-UHFFFAOYSA-N | 8030 |  |  | C1=CSC=C1 | C4H4S | thiophene | YTPLMLYBLZKORZ-UHFFFAOYSA-N | C1=CSC=C1 | C1=CSC=C1 | TRUE | 8030 | existing_pubchem_cid | existing | 357.15 | 4 | 357.15 | 357.5389 | 183.9 °F ; 84.0 °C ; 84.00 °C ; 84 °C | 590.15 | 1 | 590.15 | 590.15 | 317 °C | ok | selected_8_evenly_keep_Tmin_Tmax | 1
D:\PyProjects\extend\real data\NIST\ThermoML.v2020-09-30\10.1016\j.jct.2016.08.005.xml | 10.1016/j.jct.2016.08.005 | Densities at high pressures and derived properties of thiophenes | 2017 | J. Chem. Thermodyn. | 1 | 1 | thiophene |  | C4H4S | 待定 | thiophene | C4H4S |  | 待定 | YTPLMLYBLZKORZ-UHFFFAOYSA-N | InChI=1S/C4H4S/c1-2-4-5-3-1/h1-4H | 100 |  | 100 |  | Mass density, kg/m3 | kg/m3 | Liquid | Vibrating tube method | 1064.59 |  | TRUE | TRUE | 1.0646 | 1064.59 | 293.15 |  | 293.15 | [62 empty] | C,H,S | kept | Liquid | 100 | 0 | inchikey:YTPLMLYBLZKORZ-UHFFFAOYSA-N | ok | inchikey | YTPLMLYBLZKORZ-UHFFFAOYSA-N | 8030 |  |  | C1=CSC=C1 | C4H4S | thiophene | YTPLMLYBLZKORZ-UHFFFAOYSA-N | C1=CSC=C1 | C1=CSC=C1 | TRUE | 8030 | existing_pubchem_cid | existing | 357.15 | 4 | 357.15 | 357.5389 | 183.9 °F ; 84.0 °C ; 84.00 °C ; 84 °C | 590.15 | 1 | 590.15 | 590.15 | 317 °C | ok | selected_8_evenly_keep_Tmin_Tmax | 2
D:\PyProjects\extend\real data\NIST\ThermoML.v2020-09-30\10.1016\j.jct.2013.02.020.xml | 10.1016/j.jct.2013.02.020 | Quaternary (liquid +liquid) equilibria for systems of imidazolium based ionic liquid + thiophene + pyridine + cyclohexane at 298.15 K: Experiments and quantum chemical predictions | 2013 | J. Chem. Thermodyn. | 10 | 1 | thiophene |  | C4H4S | 待定 | thiophene | C4H4S |  | 待定 | YTPLMLYBLZKORZ-UHFFFAOYSA-N | InChI=1S/C4H4S/c1-2-4-5-3-1/h1-4H | 100 |  | 100 |  | Mass density, kg/m3 | kg/m3 | Liquid | Vibrating tube method | 1058.44 |  | TRUE | TRUE | 1.0584 | 1058.44 | 298.15 |  | 298.15 | [62 empty] | C,H,S | kept | Liquid | 100 | 0 | inchikey:YTPLMLYBLZKORZ-UHFFFAOYSA-N | ok | inchikey | YTPLMLYBLZKORZ-UHFFFAOYSA-N | 8030 |  |  | C1=CSC=C1 | C4H4S | thiophene | YTPLMLYBLZKORZ-UHFFFAOYSA-N | C1=CSC=C1 | C1=CSC=C1 | TRUE | 8030 | existing_pubchem_cid | existing | 357.15 | 4 | 357.15 | 357.5389 | 183.9 °F ; 84.0 °C ; 84.00 °C ; 84 °C | 590.15 | 1 | 590.15 | 590.15 | 317 °C | ok | selected_8_evenly_keep_Tmin_Tmax | 3
D:\PyProjects\extend\real data\NIST\ThermoML.v2020-09-30\10.1016\j.jct.2016.08.005.xml | 10.1016/j.jct.2016.08.005 | Densities at high pressures and derived properties of thiophenes | 2017 | J. Chem. Thermodyn. | 1 | 1 | thiophene |  | C4H4S | 待定 | thiophene | C4H4S |  | 待定 | YTPLMLYBLZKORZ-UHFFFAOYSA-N | InChI=1S/C4H4S/c1-2-4-5-3-1/h1-4H | 100 |  | 100 |  | Mass density, kg/m3 | kg/m3 | Liquid | Vibrating tube method | 1046.7 |  | TRUE | TRUE | 1.0467 | 1046.7 | 308.15 |  | 308.15 | [62 empty] | C,H,S | kept | Liquid | 100 | 0 | inchikey:YTPLMLYBLZKORZ-UHFFFAOYSA-N | ok | inchikey | YTPLMLYBLZKORZ-UHFFFAOYSA-N | 8030 |  |  | C1=CSC=C1 | C4H4S | thiophene | YTPLMLYBLZKORZ-UHFFFAOYSA-N | C1=CSC=C1 | C1=CSC=C1 | TRUE | 8030 | existing_pubchem_cid | existing | 357.15 | 4 | 357.15 | 357.5389 | 183.9 °F ; 84.0 °C ; 84.00 °C ; 84 °C | 590.15 | 1 | 590.15 | 590.15 | 317 °C | ok | selected_8_evenly_keep_Tmin_Tmax | 4
D:\PyProjects\extend\real data\NIST\ThermoML.v2020-09-30\10.1016\j.jct.2016.08.005.xml | 10.1016/j.jct.2016.08.005 | Densities at high pressures and derived properties of thiophenes | 2017 | J. Chem. Thermodyn. | 1 | 1 | thiophene |  | C4H4S | 待定 | thiophene | C4H4S |  | 待定 | YTPLMLYBLZKORZ-UHFFFAOYSA-N | InChI=1S/C4H4S/c1-2-4-5-3-1/h1-4H | 100 |  | 100 |  | Mass density, kg/m3 | kg/m3 | Liquid | Vibrating tube method | 1034.64 |  | TRUE | TRUE | 1.0346 | 1034.64 | 318.15 |  | 318.15 | [62 empty] | C,H,S | kept | Liquid | 100 | 0 | inchikey:YTPLMLYBLZKORZ-UHFFFAOYSA-N | ok | inchikey | YTPLMLYBLZKORZ-UHFFFAOYSA-N | 8030 |  |  | C1=CSC=C1 | C4H4S | thiophene | YTPLMLYBLZKORZ-UHFFFAOYSA-N | C1=CSC=C1 | C1=CSC=C1 | TRUE | 8030 | existing_pubchem_cid | existing | 357.15 | 4 | 357.15 | 357.5389 | 183.9 °F ; 84.0 °C ; 84.00 °C ; 84 °C | 590.15 | 1 | 590.15 | 590.15 | 317 °C | ok | selected_8_evenly_keep_Tmin_Tmax | 5
D:\PyProjects\extend\real data\NIST\ThermoML.v2020-09-30\10.1016\j.jct.2016.08.005.xml | 10.1016/j.jct.2016.08.005 | Densities at high pressures and derived properties of thiophenes | 2017 | J. Chem. Thermodyn. | 1 | 1 | thiophene |  | C4H4S | 待定 | thiophene | C4H4S |  | 待定 | YTPLMLYBLZKORZ-UHFFFAOYSA-N | InChI=1S/C4H4S/c1-2-4-5-3-1/h1-4H | 100 |  | 100 |  | Mass density, kg/m3 | kg/m3 | Liquid | Vibrating tube method | 1022.43 |  | TRUE | TRUE | 1.0224 | 1022.43 | 328.15 |  | 328.15 | [62 empty] | C,H,S | kept | Liquid | 100 | 0 | inchikey:YTPLMLYBLZKORZ-UHFFFAOYSA-N | ok | inchikey | YTPLMLYBLZKORZ-UHFFFAOYSA-N | 8030 |  |  | C1=CSC=C1 | C4H4S | thiophene | YTPLMLYBLZKORZ-UHFFFAOYSA-N | C1=CSC=C1 | C1=CSC=C1 | TRUE | 8030 | existing_pubchem_cid | existing | 357.15 | 4 | 357.15 | 357.5389 | 183.9 °F ; 84.0 °C ; 84.00 °C ; 84 °C | 590.15 | 1 | 590.15 | 590.15 | 317 °C | ok | selected_8_evenly_keep_Tmin_Tmax | 6
D:\PyProjects\extend\real data\NIST\ThermoML.v2020-09-30\10.1016\j.jct.2016.08.005.xml | 10.1016/j.jct.2016.08.005 | Densities at high pressures and derived properties of thiophenes | 2017 | J. Chem. Thermodyn. | 1 | 1 | thiophene |  | C4H4S | 待定 | thiophene | C4H4S |  | 待定 | YTPLMLYBLZKORZ-UHFFFAOYSA-N | InChI=1S/C4H4S/c1-2-4-5-3-1/h1-4H | 100 |  | 100 |  | Mass density, kg/m3 | kg/m3 | Liquid | Vibrating tube method | 1010.08 |  | TRUE | TRUE | 1.0101 | 1010.08 | 338.15 |  | 338.15 | [62 empty] | C,H,S | kept | Liquid | 100 | 0 | inchikey:YTPLMLYBLZKORZ-UHFFFAOYSA-N | ok | inchikey | YTPLMLYBLZKORZ-UHFFFAOYSA-N | 8030 |  |  | C1=CSC=C1 | C4H4S | thiophene | YTPLMLYBLZKORZ-UHFFFAOYSA-N | C1=CSC=C1 | C1=CSC=C1 | TRUE | 8030 | existing_pubchem_cid | existing | 357.15 | 4 | 357.15 | 357.5389 | 183.9 °F ; 84.0 °C ; 84.00 °C ; 84 °C | 590.15 | 1 | 590.15 | 590.15 | 317 °C | ok | selected_8_evenly_keep_Tmin_Tmax | 7
D:\PyProjects\extend\real data\NIST\ThermoML.v2020-09-30\10.1016\j.fluid.2005.07.017.xml | 10.1016/j.fluid.2005.07.017 | Compressed liquid densities and excess volumes of CO2 + thiophene binary mixtures from 313 to 363 K and pressures up to 25 MPa | 2005 | Fluid Phase Equilib. | 1 | 1 | thiophene |  | C4H4S | 待定 | thiophene | C4H4S |  | 待定 | YTPLMLYBLZKORZ-UHFFFAOYSA-N | InChI=1S/C4H4S/c1-2-4-5-3-1/h1-4H | 101 |  | 101 |  | Mass density, kg/m3 | kg/m3 | Liquid | Vibrating tube method | 989.76 |  | TRUE | TRUE | 0.98976 | 989.76 | 353.15 |  | 353.15 | [62 empty] | C,H,S | kept | Liquid | 101 | 0 | inchikey:YTPLMLYBLZKORZ-UHFFFAOYSA-N | ok | inchikey | YTPLMLYBLZKORZ-UHFFFAOYSA-N | 8030 |  |  | C1=CSC=C1 | C4H4S | thiophene | YTPLMLYBLZKORZ-UHFFFAOYSA-N | C1=CSC=C1 | C1=CSC=C1 | TRUE | 8030 | existing_pubchem_cid | existing | 357.15 | 4 | 357.15 | 357.5389 | 183.9 °F ; 84.0 °C ; 84.00 °C ; 84 °C | 590.15 | 1 | 590.15 | 590.15 | 317 °C | ok | selected_8_evenly_keep_Tmin_Tmax | 8
D:\PyProjects\extend\real data\NIST\ThermoML.v2020-09-30\10.1016\j.jct.2010.08.010.xml | 10.1016/j.jct.2010.08.010 | Measurement and correlation of the (p, rho, T) relation of liquid cyclohexane, toluene, and ethanol in the temperature range from 233.15 K to 473.15 K at pressures up to 30 MPa for use as density reference liquids | 2011 | J. Chem. Thermodyn. | 2 | 1 | toluene |  | C7H8 | 待定 | toluene | C7H8 |  | 待定 | YXFVVABEGXRONW-UHFFFAOYSA-N | InChI=1S/C7H8/c1-7-5-3-2-4-6-7/h2-6H,1H3 | 101.25 |  | 101.25 |  | Mass density, kg/m3 | kg/m3 | Liquid | Buoyancy - hydrostatic balance with magnetic suspension - one sinker | 922.207 |  | TRUE | TRUE | 0.92221 | 922.207 | 233.15 |  | 233.15 | [62 empty] | C,H | kept | Liquid | 101.325 | 0.075 | inchikey:YXFVVABEGXRONW-UHFFFAOYSA-N | ok | inchikey | YXFVVABEGXRONW-UHFFFAOYSA-N | 1140 |  |  | CC1=CC=CC=C1 | C7H8 | toluene | YXFVVABEGXRONW-UHFFFAOYSA-N | CC1=CC=CC=C1 | CC1=CC=CC=C1 | TRUE | 1140 | existing_pubchem_cid | existing | 383.9556 | 6 | 383.65 | 384.2611 | 231.1 °F ; 110.6 °C ; 110.00 to 111.00 °C ; 111 °C ; 232 °F | 591.75 | 1 | 591.75 | 591.75 | 591.75 K | ok | selected_8_evenly_keep_Tmin_Tmax | 1
D:\PyProjects\extend\real data\NIST\ThermoML.v2020-09-30\10.1021\je8006875.xml | 10.1021/je8006875 | Thermophysical Characterization of Liquids Using Precise Density and Isobaric Heat Capacity Measurements As a Function of Pressure | 2009 | J. Chem. Eng. Data | 2 | 1 | toluene |  | C7H8 | 待定 | toluene | C7H8 |  | 待定 | YXFVVABEGXRONW-UHFFFAOYSA-N | InChI=1S/C7H8/c1-7-5-3-2-4-6-7/h2-6H,1H3 | 100 |  | 100 |  | Mass density, kg/m3 | kg/m3 | Liquid | Vibrating tube method | 871.3 |  | TRUE | TRUE | 0.8713 | 871.3 | 288.15 |  | 288.15 | [62 empty] | C,H | kept | Liquid | 100 | 0 | inchikey:YXFVVABEGXRONW-UHFFFAOYSA-N | ok | inchikey | YXFVVABEGXRONW-UHFFFAOYSA-N | 1140 |  |  | CC1=CC=CC=C1 | C7H8 | toluene | YXFVVABEGXRONW-UHFFFAOYSA-N | CC1=CC=CC=C1 | CC1=CC=CC=C1 | TRUE | 1140 | existing_pubchem_cid | existing | 383.9556 | 6 | 383.65 | 384.2611 | 231.1 °F ; 110.6 °C ; 110.00 to 111.00 °C ; 111 °C ; 232 °F | 591.75 | 1 | 591.75 | 591.75 | 591.75 K | ok | selected_8_evenly_keep_Tmin_Tmax | 2
D:\PyProjects\extend\real data\NIST\ThermoML.v2020-09-30\10.1016\j.fluid.2009.09.019.xml | 10.1016/j.fluid.2009.09.019 | Liquid phase equilibria for mixtures of (an aliphatic hydrocarbon + toluene + gamma-butyrolactone) | 2010 | Fluid Phase Equilib. | 2 | 1 | toluene |  | C7H8 | 待定 | toluene | C7H8 |  | 待定 | YXFVVABEGXRONW-UHFFFAOYSA-N | InChI=1S/C7H8/c1-7-5-3-2-4-6-7/h2-6H,1H3 | 101.325 |  | 101.325 |  | Mass density, kg/m3 | kg/m3 | Liquid | Vibrating tube method | 778.12 |  | TRUE | TRUE | 0.77812 | 778.12 | 293.2 |  | 293.2 | [62 empty] | C,H | kept | Liquid | 101.325 | 0 | inchikey:YXFVVABEGXRONW-UHFFFAOYSA-N | ok | inchikey | YXFVVABEGXRONW-UHFFFAOYSA-N | 1140 |  |  | CC1=CC=CC=C1 | C7H8 | toluene | YXFVVABEGXRONW-UHFFFAOYSA-N | CC1=CC=CC=C1 | CC1=CC=CC=C1 | TRUE | 1140 | existing_pubchem_cid | existing | 383.9556 | 6 | 383.65 | 384.2611 | 231.1 °F ; 110.6 °C ; 110.00 to 111.00 °C ; 111 °C ; 232 °F | 591.75 | 1 | 591.75 | 591.75 | 591.75 K | ok | selected_8_evenly_keep_Tmin_Tmax | 3
D:\PyProjects\extend\real data\NIST\ThermoML.v2020-09-30\10.1016\j.jct.2004.10.011.xml | 10.1016/j.jct.2004.10.011 | (P, Vm, T) Measurements of (toluene + propiophenone) at temperatures from 298.15 K to 328.15 K and at pressures up to 40 MPa | 2005 | J. Chem. Thermodyn. | 1 | 1 | toluene |  | C7H8 | 待定 | toluene | C7H8 |  | 待定 | YXFVVABEGXRONW-UHFFFAOYSA-N | InChI=1S/C7H8/c1-7-5-3-2-4-6-7/h2-6H,1H3 | 100 |  | 100 |  | Mass density, kg/m3 | kg/m3 | Liquid | Vibrating tube method | 862.1 |  | TRUE | TRUE | 0.8621 | 862.1 | 298.15 |  | 298.15 | [62 empty] | C,H | kept | Liquid | 100 | 0 | inchikey:YXFVVABEGXRONW-UHFFFAOYSA-N | ok | inchikey | YXFVVABEGXRONW-UHFFFAOYSA-N | 1140 |  |  | CC1=CC=CC=C1 | C7H8 | toluene | YXFVVABEGXRONW-UHFFFAOYSA-N | CC1=CC=CC=C1 | CC1=CC=CC=C1 | TRUE | 1140 | existing_pubchem_cid | existing | 383.9556 | 6 | 383.65 | 384.2611 | 231.1 °F ; 110.6 °C ; 110.00 to 111.00 °C ; 111 °C ; 232 °F | 591.75 | 1 | 591.75 | 591.75 | 591.75 K | ok | selected_8_evenly_keep_Tmin_Tmax | 4
D:\PyProjects\extend\real data\NIST\ThermoML.v2020-09-30\10.1016\j.jct.2004.10.011.xml | 10.1016/j.jct.2004.10.011 | (P, Vm, T) Measurements of (toluene + propiophenone) at temperatures from 298.15 K to 328.15 K and at pressures up to 40 MPa | 2005 | J. Chem. Thermodyn. | 1 | 1 | toluene |  | C7H8 | 待定 | toluene | C7H8 |  | 待定 | YXFVVABEGXRONW-UHFFFAOYSA-N | InChI=1S/C7H8/c1-7-5-3-2-4-6-7/h2-6H,1H3 | 100 |  | 100 |  | Mass density, kg/m3 | kg/m3 | Liquid | Vibrating tube method | 853 |  | TRUE | TRUE | 0.853 | 853 | 308.15 |  | 308.15 | [62 empty] | C,H | kept | Liquid | 100 | 0 | inchikey:YXFVVABEGXRONW-UHFFFAOYSA-N | ok | inchikey | YXFVVABEGXRONW-UHFFFAOYSA-N | 1140 |  |  | CC1=CC=CC=C1 | C7H8 | toluene | YXFVVABEGXRONW-UHFFFAOYSA-N | CC1=CC=CC=C1 | CC1=CC=CC=C1 | TRUE | 1140 | existing_pubchem_cid | existing | 383.9556 | 6 | 383.65 | 384.2611 | 231.1 °F ; 110.6 °C ; 110.00 to 111.00 °C ; 111 °C ; 232 °F | 591.75 | 1 | 591.75 | 591.75 | 591.75 K | ok | selected_8_evenly_keep_Tmin_Tmax | 5
D:\PyProjects\extend\real data\NIST\ThermoML.v2020-09-30\10.1016\j.fluid.2005.05.023.xml | 10.1016/j.fluid.2005.05.023 | Volumetric properties under pressure for the binary system ethanol + toluene | 2005 | Fluid Phase Equilib. | 2 | 1 | toluene |  | C7H8 | 待定 | toluene | C7H8 |  | 待定 | YXFVVABEGXRONW-UHFFFAOYSA-N | InChI=1S/C7H8/c1-7-5-3-2-4-6-7/h2-6H,1H3 | 100 |  | 100 |  | Mass density, kg/m3 | kg/m3 | Liquid | Vibrating tube method | 838.6 |  | TRUE | TRUE | 0.8386 | 838.6 | 323.15 |  | 323.15 | [62 empty] | C,H | kept | Liquid | 100 | 0 | inchikey:YXFVVABEGXRONW-UHFFFAOYSA-N | ok | inchikey | YXFVVABEGXRONW-UHFFFAOYSA-N | 1140 |  |  | CC1=CC=CC=C1 | C7H8 | toluene | YXFVVABEGXRONW-UHFFFAOYSA-N | CC1=CC=CC=C1 | CC1=CC=CC=C1 | TRUE | 1140 | existing_pubchem_cid | existing | 383.9556 | 6 | 383.65 | 384.2611 | 231.1 °F ; 110.6 °C ; 110.00 to 111.00 °C ; 111 °C ; 232 °F | 591.75 | 1 | 591.75 | 591.75 | 591.75 K | ok | selected_8_evenly_keep_Tmin_Tmax | 6
D:\PyProjects\extend\real data\NIST\ThermoML.v2020-09-30\10.1016\j.fluid.2005.05.023.xml | 10.1016/j.fluid.2005.05.023 | Volumetric properties under pressure for the binary system ethanol + toluene | 2005 | Fluid Phase Equilib. | 2 | 1 | toluene |  | C7H8 | 待定 | toluene | C7H8 |  | 待定 | YXFVVABEGXRONW-UHFFFAOYSA-N | InChI=1S/C7H8/c1-7-5-3-2-4-6-7/h2-6H,1H3 | 100 |  | 100 |  | Mass density, kg/m3 | kg/m3 | Liquid | Vibrating tube method | 819.2 |  | TRUE | TRUE | 0.8192 | 819.2 | 343.15 |  | 343.15 | [62 empty] | C,H | kept | Liquid | 100 | 0 | inchikey:YXFVVABEGXRONW-UHFFFAOYSA-N | ok | inchikey | YXFVVABEGXRONW-UHFFFAOYSA-N | 1140 |  |  | CC1=CC=CC=C1 | C7H8 | toluene | YXFVVABEGXRONW-UHFFFAOYSA-N | CC1=CC=CC=C1 | CC1=CC=CC=C1 | TRUE | 1140 | existing_pubchem_cid | existing | 383.9556 | 6 | 383.65 | 384.2611 | 231.1 °F ; 110.6 °C ; 110.00 to 111.00 °C ; 111 °C ; 232 °F | 591.75 | 1 | 591.75 | 591.75 | 591.75 K | ok | selected_8_evenly_keep_Tmin_Tmax | 7
D:\PyProjects\extend\real data\NIST\ThermoML.v2020-09-30\10.1016\j.jct.2008.12.020.xml | 10.1016/j.jct.2008.12.020 | Automated densimetric system: Measurements and uncertainties for compressed fluids | 2009 | J. Chem. Thermodyn. | 1 | 1 | toluene |  | C7H8 | 待定 | toluene | C7H8 |  | 待定 | YXFVVABEGXRONW-UHFFFAOYSA-N | InChI=1S/C7H8/c1-7-5-3-2-4-6-7/h2-6H,1H3 | 100 |  | 100 |  | Mass density, kg/m3 | kg/m3 | Liquid | Vibrating tube method | 789.5 |  | TRUE | TRUE | 0.7895 | 789.5 | 373.15 |  | 373.15 | [62 empty] | C,H | kept | Liquid | 100 | 0 | inchikey:YXFVVABEGXRONW-UHFFFAOYSA-N | ok | inchikey | YXFVVABEGXRONW-UHFFFAOYSA-N | 1140 |  |  | CC1=CC=CC=C1 | C7H8 | toluene | YXFVVABEGXRONW-UHFFFAOYSA-N | CC1=CC=CC=C1 | CC1=CC=CC=C1 | TRUE | 1140 | existing_pubchem_cid | existing | 383.9556 | 6 | 383.65 | 384.2611 | 231.1 °F ; 110.6 °C ; 110.00 to 111.00 °C ; 111 °C ; 232 °F | 591.75 | 1 | 591.75 | 591.75 | 591.75 K | ok | selected_8_evenly_keep_Tmin_Tmax | 8

## Point_Selection_Summary
material_key | n_points_before | n_points_after | T_min_before | T_max_before | T_range_before | T_min_after | T_max_after | T_range_after | compound_name | cas | formula | SMILES | smiles | final_smiles | inchikey | pubchem_cid | pubchem_iupac_name | boiling_T_K | critical_T_K
inchikey:YTZKOQUCBOVLHL-UHFFFAOYSA-N | 8 | 8 | 298.15 | 433.15 | 135 | 298.15 | 433.15 | 135 | (1,1-dimethylethyl)benzene |  | C10H14 | CC(C)(C)C1=CC=CC=C1 | 待定 | CC(C)(C)C1=CC=CC=C1 | YTZKOQUCBOVLHL-UHFFFAOYSA-N | 7366 | tert-butylbenzene | 442.25
inchikey:CXWXQJXEFPUFDZ-UHFFFAOYSA-N | 8 | 8 | 298.15 | 448.15 | 150 | 298.15 | 448.15 | 150 | 1,2,3,4-tetrahydronaphthalene |  | C10H12 | C1CCC2=CC=CC=C2C1 | 待定 | C1CCC2=CC=CC=C2C1 | CXWXQJXEFPUFDZ-UHFFFAOYSA-N | 8404 | 1,2,3,4-tetrahydronaphthalene | 480.75
inchikey:XTHFKEDIFFGKHM-UHFFFAOYSA-N | 14 | 8 | 243.15 | 353.15 | 110 | 243.15 | 353.15 | 110 | 1,2-dimethoxyethane |  | C4H10O2 | COCCOC | 待定 | COCCOC | XTHFKEDIFFGKHM-UHFFFAOYSA-N | 8071 | 1,2-dimethoxyethane | 355.65 | 536.0389
inchikey:CTQNGGLPUBDAKN-UHFFFAOYSA-N | 13 | 8 | 283.15 | 363.15 | 80 | 283.15 | 363.15 | 80 | 1,2-dimethylbenzene |  | C8H10 | CC1=CC=CC=C1C | 待定 | CC1=CC=CC=C1C | CTQNGGLPUBDAKN-UHFFFAOYSA-N | 7237 | 1,2-xylene | 417.3722 | 630.26
inchikey:FUNUTBJJKQIVSY-UHFFFAOYSA-N | 6 | 6 | 273.15 | 413.15 | 140 | 273.15 | 413.15 | 140 | 1,3-dichloro-4-methylbenzene |  | C7H6Cl2 | CC1=C(C=C(C=C1)Cl)Cl | 待定 | CC1=C(C=C(C=C1)Cl)Cl | FUNUTBJJKQIVSY-UHFFFAOYSA-N | 7254 | 2,4-dichloro-1-methylbenzene | 473.15
inchikey:IVSZLXZYQVIEFR-UHFFFAOYSA-N | 15 | 8 | 293.1 | 389.15 | 96.05 | 293.1 | 389.15 | 96.05 | 1,3-dimethylbenzene |  | C8H10 | CC1=CC(=CC=C1)C | 待定 | CC1=CC(=CC=C1)C | IVSZLXZYQVIEFR-UHFFFAOYSA-N | 7929 | 1,3-xylene | 412.2 | 619.9
inchikey:URLKBWYHVLBVBO-UHFFFAOYSA-N | 12 | 8 | 288.15 | 363.15 | 75 | 288.15 | 363.15 | 75 | 1,4-dimethylbenzene |  | C8H10 | CC1=CC=C(C=C1)C | 待定 | CC1=CC=C(C=C1)C | URLKBWYHVLBVBO-UHFFFAOYSA-N | 7809 | 1,4-xylene | 411.4389 | 616.17
inchikey:ZGEGCLOFRBLKSE-UHFFFAOYSA-N | 10 | 8 | 283.53 | 362.68 | 79.15 | 283.53 | 362.68 | 79.15 | 1-heptene |  | C7H14 | CCCCCC=C | 待定 | CCCCCC=C | ZGEGCLOFRBLKSE-UHFFFAOYSA-N | 11610 | hept-1-ene | 366.7556
inchikey:BMVXCPBXGZKUPN-UHFFFAOYSA-N | 13 | 8 | 293.15 | 403.15 | 110 | 293.15 | 403.15 | 110 | 1-hexanamine |  | C6H15N | CCCCCCN | 待定 | CCCCCCN | BMVXCPBXGZKUPN-UHFFFAOYSA-N | 8102 | hexan-1-amine | 404.9 | 592.3
inchikey:QPUYECUOLPXSFR-UHFFFAOYSA-N | 8 | 8 | 298.15 | 473.15 | 175 | 298.15 | 473.15 | 175 | 1-methylnaphthalene |  | C11H10 | CC1=CC=CC2=CC=CC=C12 | 待定 | CC1=CC=CC2=CC=CC=C12 | QPUYECUOLPXSFR-UHFFFAOYSA-N | 7002 | 1-methylnaphthalene | 516.65 | 771
inchikey:DPBLXKKOBLCELK-UHFFFAOYSA-N | 9 | 8 | 293.15 | 373.15 | 80 | 293.15 | 373.15 | 80 | 1-pentanamine |  | C5H13N | CCCCCN | 待定 | CCCCCN | DPBLXKKOBLCELK-UHFFFAOYSA-N | 8060 | pentan-1-amine | 377.5389
inchikey:SBZXBUIDTXKZTM-UHFFFAOYSA-N | 13 | 8 | 283.69 | 362.51 | 78.82 | 283.69 | 362.51 | 78.82 | 2,5,8-trioxanonane |  | C6H14O3 | COCCOCCOC | 待定 | COCCOCCOC | SBZXBUIDTXKZTM-UHFFFAOYSA-N | 8150 | 1-methoxy-2-(2-methoxyethoxy)ethane | 389.2611
inchikey:GSNUFIFRDBKVIE-UHFFFAOYSA-N | 25 | 8 | 278.15 | 338.15 | 60 | 278.15 | 338.15 | 60 | 2,5-dimethylfuran |  | C6H8O | CC1=CC=C(O1)C | 待定 | CC1=CC=C(O1)C | GSNUFIFRDBKVIE-UHFFFAOYSA-N | 12266 | 2,5-dimethylfuran | 366.1778
inchikey:POAOYUHQDCAZBD-UHFFFAOYSA-N | 15 | 8 | 283.15 | 413.15 | 130 | 283.15 | 413.15 | 130 | 2-butoxyethan-1-ol |  | C6H14O2 | CCCCOCCO | 待定 | CCCCOCCO | POAOYUHQDCAZBD-UHFFFAOYSA-N | 8133 | 2-butoxyethanol | 443.7056 | 633.9
inchikey:ZNQVEEAIQZEUHB-UHFFFAOYSA-N | 15 | 8 | 293.15 | 393.15 | 100 | 293.15 | 393.15 | 100 | 2-ethoxyethan-1-ol |  | C4H10O2 | CCOCCO | 待定 | CCOCCO | ZNQVEEAIQZEUHB-UHFFFAOYSA-N | 8076 | 2-ethoxyethanol | 408.15
inchikey:HLPIHRDZBHXTFJ-UHFFFAOYSA-N | 12 | 8 | 283.15 | 338.15 | 55 | 283.15 | 338.15 | 55 | 2-ethylfuran |  | C6H8O | CCC1=CC=CO1 | 待定 | CCC1=CC=CO1 | HLPIHRDZBHXTFJ-UHFFFAOYSA-N | 18554 | 2-ethylfuran | 365.65
inchikey:HCGFUIQPSOCUHI-UHFFFAOYSA-N | 8 | 8 | 293.15 | 353.15 | 60 | 293.15 | 353.15 | 60 | 2-isopropoxyethanol |  | C5H12O2 | CC(C)OCCO | 待定 | CC(C)OCCO | HCGFUIQPSOCUHI-UHFFFAOYSA-N | 7996 | 2-propan-2-yloxyethanol | 414.65
inchikey:XNWFRZJHXBZDAG-UHFFFAOYSA-N | 8 | 8 | 293.15 | 353.15 | 60 | 293.15 | 353.15 | 60 | 2-methoxyethan-1-ol |  | C3H8O2 | COCCO | 待定 | COCCO | XNWFRZJHXBZDAG-UHFFFAOYSA-N | 8019 | 2-methoxyethanol | 397.5944 | 597.6
inchikey:XLLIQLLCWZCATF-UHFFFAOYSA-N | 10 | 8 | 283.47 | 362.64 | 79.17 | 283.47 | 362.64 | 79.17 | 2-methoxyethyl ethanoate |  | C5H10O3 | CC(=O)OCCOC | 待定 | CC(=O)OCCOC | XLLIQLLCWZCATF-UHFFFAOYSA-N | 8054 | 2-methoxyethyl acetate | 418.15
inchikey:ZXEKIIBDNHEJCQ-UHFFFAOYSA-N | 5 | 5 | 293.15 | 343.152 | 50.002 | 293.15 | 343.152 | 50.002 | 2-methyl-1-propanol |  | C4H10O | CC(C)CO | 待定 | CC(C)CO | ZXEKIIBDNHEJCQ-UHFFFAOYSA-N | 6560 | 2-methylpropan-1-ol | 381.3167 | 547.78
inchikey:JVSWJIKNEAIKJW-UHFFFAOYSA-N | 8 | 8 | 273.15 | 333.15 | 60 | 273.15 | 333.15 | 60 | 2-methylheptane |  | C8H18 | CCCCCC(C)C | 待定 | CCCCCC(C)C | JVSWJIKNEAIKJW-UHFFFAOYSA-N | 11594 | 2-methylheptane | 389.15
inchikey:XQQBUAPQHNYYRS-UHFFFAOYSA-N | 12 | 8 | 283.15 | 338.15 | 55 | 283.15 | 338.15 | 55 | 2-methylthiophene |  | C5H6S | CC1=CC=CS1 | 待定 | CC1=CC=CS1 | XQQBUAPQHNYYRS-UHFFFAOYSA-N | 11126 | 2-methylthiophene | 385.15
inchikey:YEYKMVJDLWJFOA-UHFFFAOYSA-N | 14 | 8 | 293.15 | 413.15 | 120 | 293.15 | 413.15 | 120 | 2-propoxyethanol |  | C5H12O2 | CCCOCCO | 待定 | CCCOCCO | YEYKMVJDLWJFOA-UHFFFAOYSA-N | 17756 | 2-propoxyethanol | 423.65
inchikey:QENGPZGAWFQWCZ-UHFFFAOYSA-N | 12 | 8 | 283.15 | 338.15 | 55 | 283.15 | 338.15 | 55 | 3-methylthiophene |  | C5H6S | CC1=CSC=C1 | 待定 | CC1=CSC=C1 | QENGPZGAWFQWCZ-UHFFFAOYSA-N | 12024 | 3-methylthiophene | 388.15
inchikey:OUDFNZMQXZILJD-UHFFFAOYSA-N | 12 | 8 | 283.15 | 338.15 | 55 | 283.15 | 338.15 | 55 | 5-methylfurfural |  | C6H6O2 | CC1=CC=C(O1)C=O | 待定 | CC1=CC=C(O1)C=O | OUDFNZMQXZILJD-UHFFFAOYSA-N | 12097 | 5-methylfuran-2-carbaldehyde | 362.65
inchikey:FXHOOIRPVKKKFG-UHFFFAOYSA-N | 16 | 8 | 288.15 | 413.15 | 125 | 288.15 | 413.15 | 125 | N,N-dimethylethanamide |  | C4H9NO | CC(=O)N(C)C | 待定 | CC(=O)N(C)C | FXHOOIRPVKKKFG-UHFFFAOYSA-N | 31374 | N,N-dimethylacetamide | 438.15 | 658.15
inchikey:ATHHXGZTWNVVOU-UHFFFAOYSA-N | 9 | 8 | 298.15 | 423.15 | 125 | 298.15 | 423.15 | 125 | N-methylformamide |  | C2H5NO | CNC=O | 待定 | CNC=O | ATHHXGZTWNVVOU-UHFFFAOYSA-N | 31254 | N-methylformamide | 455.65
inchikey:QARVLSVVCXYDNA-UHFFFAOYSA-N | 10 | 8 | 248.15 | 413.15 | 165 | 248.15 | 413.15 | 165 | bromobenzene |  | C6H5Br | C1=CC=C(C=C1)Br | 待定 | C1=CC=C(C=C1)Br | QARVLSVVCXYDNA-UHFFFAOYSA-N | 7961 | bromobenzene | 383.25 | 670.15
inchikey:LRHPLDYGYMQRHN-UHFFFAOYSA-N | 32 | 8 | 273.15 | 383.15 | 110 | 273.15 | 383.15 | 110 | butan-1-ol |  | C4H10O | CCCCO | 待定 | CCCCO | LRHPLDYGYMQRHN-UHFFFAOYSA-N | 263 | butan-1-ol | 390.3722 | 563
inchikey:BTANRVKWQNVYAZ-UHFFFAOYSA-N | 21 | 8 | 273.15 | 363.15 | 90 | 273.15 | 363.15 | 90 | butan-2-ol |  | C4H10O | CCC(C)O | 待定 | CCC(C)O | BTANRVKWQNVYAZ-UHFFFAOYSA-N | 6568 | butan-2-ol | 372.6222 | 536.2
inchikey:DKPFZGUDAPQIHT-UHFFFAOYSA-N | 22 | 8 | 298.15 | 393.15 | 95 | 298.15 | 393.15 | 95 | butyl ethanoate |  | C6H12O2 | CCCCOC(=O)C | 待定 | CCCCOC(=O)C | DKPFZGUDAPQIHT-UHFFFAOYSA-N | 31272 | butyl acetate | 399.15 | 578
inchikey:XDTMQSROBMDMFD-UHFFFAOYSA-N | 18 | 8 | 283.15 | 358.15 | 75 | 283.15 | 358.15 | 75 | cyclohexane |  | C6H12 | C1CCCCC1 | 待定 | C1CCCCC1 | XDTMQSROBMDMFD-UHFFFAOYSA-N | 8078 | cyclohexane | 353.8611 | 553.45
inchikey:DIOQZVSQGTUSAI-UHFFFAOYSA-N | 31 | 8 | 278.15 | 423.15 | 145 | 278.15 | 423.15 | 145 | decane |  | C10H22 | CCCCCCCCCC | 待定 | CCCCCCCCCC | DIOQZVSQGTUSAI-UHFFFAOYSA-N | 15600 | decane | 447.2556 | 453.16
inchikey:DURPTKYDGMDSBL-UHFFFAOYSA-N | 22 | 8 | 243.15 | 393.15 | 150 | 243.15 | 393.15 | 150 | dibutyl ether |  | C8H18O | CCCCOCCCC | 待定 | CCCCOCCCC | DURPTKYDGMDSBL-UHFFFAOYSA-N | 8909 | 1-butoxybutane | 415.15
inchikey:RTZKZFJDLAIYFH-UHFFFAOYSA-N | 7 | 7 | 243.15 | 298.15 | 55 | 243.15 | 298.15 | 55 | diethyl ether |  | C4H10O | CCOCC | 待定 | CCOCC | RTZKZFJDLAIYFH-UHFFFAOYSA-N | 3283 | ethoxyethane | 307.5944 | 465.85
inchikey:ZAFNJMIOTHYJRJ-UHFFFAOYSA-N | 16 | 8 | 243.15 | 333.15 | 90 | 243.15 | 333.15 | 90 | diisopropyl ether |  | C6H14O | CC(C)OC(C)C | 待定 | CC(C)OC(C)C | ZAFNJMIOTHYJRJ-UHFFFAOYSA-N | 7914 | 2-propan-2-yloxypropane | 341.65 | 500.05
inchikey:NKDDWNXOKDWJAK-UHFFFAOYSA-N | 8 | 8 | 243.15 | 303.15 | 60 | 243.15 | 303.15 | 60 | dimethoxymethane |  | C3H8O2 | COCOC | 待定 | COCOC | NKDDWNXOKDWJAK-UHFFFAOYSA-N | 8020 | dimethoxymethane | 315.3722 | 488.15
inchikey:UDSFAEKRVUSQDD-UHFFFAOYSA-N | 14 | 8 | 293.15 | 403.15 | 110 | 293.15 | 403.15 | 110 | dimethyl 1,6-hexanedioate |  | C8H14O4 | COC(=O)CCCCC(=O)OC | 待定 | COC(=O)CCCCC(=O)OC | UDSFAEKRVUSQDD-UHFFFAOYSA-N | 12329 | dimethyl hexanedioate | 382.65
inchikey:IEJIGPNLZYLLBP-UHFFFAOYSA-N | 11 | 8 | 283.15 | 328.15 | 45 | 283.15 | 328.15 | 45 | dimethyl carbonate |  | C3H6O3 | COC(=O)OC | 待定 | COC(=O)OC | IEJIGPNLZYLLBP-UHFFFAOYSA-N | 12021 | dimethyl carbonate | 363.65 | 548
inchikey:ZMXDDKWLCZADIW-UHFFFAOYSA-N | 13 | 8 | 288.15 | 403.15 | 115 | 288.15 | 403.15 | 115 | dimethylformamide |  | C3H7NO | CN(C)C=O | 待定 | CN(C)C=O | ZMXDDKWLCZADIW-UHFFFAOYSA-N | 6228 | N,N-dimethylformamide | 425.9278 | 647.15
inchikey:POLCUAVZOMRGSN-UHFFFAOYSA-N | 11 | 8 | 283.15 | 333.15 | 50 | 283.15 | 333.15 | 50 | dipropyl ether |  | C6H14O | CCCOCCC | 待定 | CCCOCCC | POLCUAVZOMRGSN-UHFFFAOYSA-N | 8114 | 1-propoxypropane | 362.65
inchikey:LFQSCWFLJHTTHZ-UHFFFAOYSA-N | 20 | 8 | 273.15 | 358.15 | 85 | 273.15 | 358.15 | 85 | ethanol |  | C2H6O | CCO | 待定 | CCO | LFQSCWFLJHTTHZ-UHFFFAOYSA-N | 702 | ethanol | 351.4833 | 516.25
inchikey:OBNCKNCVKJNDBV-UHFFFAOYSA-N | 18 | 8 | 293.15 | 393.15 | 100 | 293.15 | 393.15 | 100 | ethyl butanoate |  | C6H12O2 | CCCC(=O)OCC | 待定 | CCCC(=O)OCC | OBNCKNCVKJNDBV-UHFFFAOYSA-N | 7762 | ethyl butanoate | 393.65
inchikey:ICMAFTSLXCXHRK-UHFFFAOYSA-N | 19 | 8 | 293.15 | 393.15 | 100 | 293.15 | 393.15 | 100 | ethyl pentanoate |  | C7H14O2 | CCCCC(=O)OCC | 待定 | CCCCC(=O)OCC | ICMAFTSLXCXHRK-UHFFFAOYSA-N | 10882 | ethyl pentanoate | 417.65
inchikey:FKRCODPIKNYEAC-UHFFFAOYSA-N | 15 | 8 | 298 | 373.15 | 75.15 | 298 | 373.15 | 75.15 | ethyl propanoate |  | C5H10O2 | CCC(=O)OCC | 待定 | CCC(=O)OCC | FKRCODPIKNYEAC-UHFFFAOYSA-N | 7749 | ethyl propanoate | 372.15 | 546
inchikey:MMKRHZKQPFCLLS-UHFFFAOYSA-N | 11 | 8 | 293.15 | 393.15 | 100 | 293.15 | 393.15 | 100 | ethyl tetradecanoate |  | C16H32O2 | CCCCCCCCCCCCCC(=O)OCC | 待定 | CCCCCCCCCCCCCC(=O)OCC | MMKRHZKQPFCLLS-UHFFFAOYSA-N | 31283 | ethyl tetradecanoate | 452.15
inchikey:YNQLUTRBYVCPMQ-UHFFFAOYSA-N | 9 | 8 | 292.25 | 358.81 | 66.56 | 292.25 | 358.81 | 66.56 | ethylbenzene |  | C8H10 | CCC1=CC=CC=C1 | 待定 | CCC1=CC=CC=C1 | YNQLUTRBYVCPMQ-UHFFFAOYSA-N | 7500 | ethylbenzene | 409.2611 | 617.1
inchikey:BBMCTIGTTCKYKF-UHFFFAOYSA-N | 18 | 8 | 278.15 | 393.15 | 115 | 278.15 | 393.15 | 115 | heptan-1-ol |  | C7H16O | CCCCCCCO | 待定 | CCCCCCCO | BBMCTIGTTCKYKF-UHFFFAOYSA-N | 8129 | heptan-1-ol | 409.75
inchikey:IMNFDUFMRHMDMM-UHFFFAOYSA-N | 39 | 8 | 233.15 | 363.15 | 130 | 233.15 | 363.15 | 130 | heptane |  | C7H16 | CCCCCCC | 待定 | CCCCCCC | IMNFDUFMRHMDMM-UHFFFAOYSA-N | 8900 | heptane | 371.5344 | 540.1
inchikey:ZSIAUFGUXNUGDI-UHFFFAOYSA-N | 25 | 8 | 278.15 | 403.15 | 125 | 278.15 | 403.15 | 125 | hexan-1-ol |  | C6H14O | CCCCCCO | 待定 | CCCCCCO | ZSIAUFGUXNUGDI-UHFFFAOYSA-N | 8103 | hexan-1-ol | 430.15 | 611.35
inchikey:VLKZOEOYAKHREP-UHFFFAOYSA-N | 15 | 8 | 273.15 | 333.15 | 60 | 273.15 | 333.15 | 60 | hexane |  | C6H14 | CCCCCC | 待定 | CCCCCC | VLKZOEOYAKHREP-UHFFFAOYSA-N | 8058 | hexane | 342.0389 | 507.5
inchikey:RWGFKTVRMDUZSP-UHFFFAOYSA-N | 9 | 8 | 293.15 | 413.15 | 120 | 293.15 | 413.15 | 120 | isopropylbenzene |  | C9H12 | CC(C)C1=CC=CC=C1 | 待定 | CC(C)C1=CC=CC=C1 | RWGFKTVRMDUZSP-UHFFFAOYSA-N | 7406 | cumene | 425.4556 | 631
inchikey:UUIQMZJEGPQKFD-UHFFFAOYSA-N | 10 | 8 | 293.15 | 363.15 | 70 | 293.15 | 363.15 | 70 | methyl butanoate |  | C5H10O2 | CCCC(=O)OC | 待定 | CCCC(=O)OC | UUIQMZJEGPQKFD-UHFFFAOYSA-N | 12180 | methyl butanoate | 375.65
inchikey:YRHYCMZPEVDGFQ-UHFFFAOYSA-N | 14 | 8 | 293.15 | 393.15 | 100 | 293.15 | 393.15 | 100 | methyl decanoate |  | C11H22O2 | CCCCCCCCCC(=O)OC | 待定 | CCCCCCCCCC(=O)OC | YRHYCMZPEVDGFQ-UHFFFAOYSA-N | 8050 | methyl decanoate | 439.15
inchikey:NUKZAGXMHTUAFE-UHFFFAOYSA-N | 9 | 8 | 293.15 | 363.15 | 70 | 293.15 | 363.15 | 70 | methyl hexanoate |  | C7H14O2 | CCCCCC(=O)OC | 待定 | CCCCCC(=O)OC | NUKZAGXMHTUAFE-UHFFFAOYSA-N | 7824 | methyl hexanoate | 422.65
inchikey:HNBDRPTVWVGKBR-UHFFFAOYSA-N | 9 | 8 | 293.15 | 363.15 | 70 | 293.15 | 363.15 | 70 | methyl pentanoate |  | C6H12O2 | CCCCC(=O)OC | 待定 | CCCCC(=O)OC | HNBDRPTVWVGKBR-UHFFFAOYSA-N | 12206 | methyl pentanoate | 395.65
inchikey:UAEPNZWRGJTJPN-UHFFFAOYSA-N | 9 | 8 | 283.15 | 353.15 | 70 | 283.15 | 353.15 | 70 | methylcyclohexane |  | C7H14 | CC1CCCCC1 | 待定 | CC1CCCCC1 | UAEPNZWRGJTJPN-UHFFFAOYSA-N | 7962 | methylcyclohexane | 374.15 | 572.2
inchikey:BKIMMITUMNQMOS-UHFFFAOYSA-N | 17 | 8 | 233.15 | 363.15 | 130 | 233.15 | 363.15 | 130 | nonane |  | C9H20 | CCCCCCCCC | 待定 | CCCCCCCCC | BKIMMITUMNQMOS-UHFFFAOYSA-N | 8141 | nonane | 423.7056 | 594.15
inchikey:TVMXDCGIABBOFY-UHFFFAOYSA-N | 26 | 8 | 273.15 | 393.15 | 120 | 273.15 | 393.15 | 120 | octane |  | C8H18 | CCCCCCCC | 待定 | CCCCCCCC | TVMXDCGIABBOFY-UHFFFAOYSA-N | 356 | octane | 398.7333
inchikey:AMQJEAYHLZJPGS-UHFFFAOYSA-N | 25 | 8 | 278.15 | 403.15 | 125 | 278.15 | 403.15 | 125 | pentan-1-ol |  | C5H12O | CCCCCO | 待定 | CCCCCO | AMQJEAYHLZJPGS-UHFFFAOYSA-N | 6276 | pentan-1-ol | 410.7889 | 588.5
inchikey:PGMYKACGEOXYJE-UHFFFAOYSA-N | 23 | 8 | 293.13 | 393.15 | 100.02 | 293.13 | 393.15 | 100.02 | pentyl ethanoate |  | C7H14O2 | CCCCCOC(=O)C | 待定 | CCCCCOC(=O)C | PGMYKACGEOXYJE-UHFFFAOYSA-N | 12348 | pentyl acetate | 422.25 | 600
inchikey:BDERNNFJNOPAEC-UHFFFAOYSA-N | 24 | 8 | 278.15 | 363.15 | 85 | 278.15 | 363.15 | 85 | propan-1-ol |  | C3H8O | CCCO | 待定 | CCCO | BDERNNFJNOPAEC-UHFFFAOYSA-N | 1031 | propan-1-ol | 370.3722 | 536.85
inchikey:KFZMGEQAYNKOFK-UHFFFAOYSA-N | 16 | 8 | 283.15 | 353.15 | 70 | 283.15 | 353.15 | 70 | propan-2-ol |  | C3H8O | CC(C)O | 待定 | CC(C)O | KFZMGEQAYNKOFK-UHFFFAOYSA-N | 3776 | propan-2-ol | 355.9278
inchikey:YKYONYBAUNKHLG-UHFFFAOYSA-N | 16 | 8 | 293.2 | 363.15 | 69.95 | 293.2 | 363.15 | 69.95 | propyl ethanoate |  | C5H10O2 | CCCOC(=O)C | 待定 | CCCOC(=O)C | YKYONYBAUNKHLG-UHFFFAOYSA-N | 7997 | propyl acetate | 374.7556 | 549.69
inchikey:YTPLMLYBLZKORZ-UHFFFAOYSA-N | 15 | 8 | 283.15 | 353.15 | 70 | 283.15 | 353.15 | 70 | thiophene |  | C4H4S | C1=CSC=C1 | 待定 | C1=CSC=C1 | YTPLMLYBLZKORZ-UHFFFAOYSA-N | 8030 | thiophene | 357.15 | 590.15
inchikey:YXFVVABEGXRONW-UHFFFAOYSA-N | 24 | 8 | 233.15 | 373.15 | 140 | 233.15 | 373.15 | 140 | toluene |  | C7H8 | CC1=CC=CC=C1 | 待定 | CC1=CC=CC=C1 | YXFVVABEGXRONW-UHFFFAOYSA-N | 1140 | toluene | 383.9556 | 591.75

## Material_selected
original_material_index | material_key | compound_name | cas | formula | inchikey | inchi | smiles | SMILES | final_smiles | pubchem_cid | pubchem_molecular_formula | pubchem_iupac_name | pubchem_cid_for_Tb_Tc | pubchem_query_used_for_Tb_Tc | pubchem_query_value_for_Tb_Tc | boiling_T_K | boiling_T_count | boiling_T_min_K | boiling_T_max_K | boiling_T_raw_examples | critical_T_K | critical_T_count | critical_T_min_K | critical_T_max_K | critical_T_raw_examples | Tb_Tc_status | n_points | T_min | T_max | T_range | Density_min | Density_max | boiling_T_K_from_k_search | critical_T_K_from_k_search | k_low | k_high | allowed_k_width | allowed_ref_T_width_at_Tb | ref_T1_K | ref_T2_K | ref_T_gap_K | covered_by_best_k1 | covered_by_best_k2 | covered_by_both_best_k | n_points_before | n_points_after | T_min_after | T_max_after | T_range_after | n_points_used | T_min_K | T_max_K | T_range_K | intercept | slope_dDensity_dT | R2_Density_vs_T | RMSE_Density | MAE_Density | ARD_Density_percent | within_1pct_count | within_1pct_ratio | within_5pct_count | within_5pct_ratio | within_10pct_count | within_10pct_ratio
0 | inchikey:YTZKOQUCBOVLHL-UHFFFAOYSA-N | (1,1-dimethylethyl)benzene |  | C10H14 | YTZKOQUCBOVLHL-UHFFFAOYSA-N | InChI=1S/C10H14/c1-10(2,3)9-7-5-4-6-8-9/h4-8H,1-3H3 | 待定 | CC(C)(C)C1=CC=CC=C1 | CC(C)(C)C1=CC=CC=C1 | 7366 | C10H14 | tert-butylbenzene | 7366 | existing_pubchem_cid | existing | 442.25 | 1 | 442.25 | 442.25 | 169.1 °C |  | 0 |  |  |  | ok | 8 | 298.15 | 433.15 | 135 | 745.23 | 862.38 | 442.25 |  | 0.67417 | 0.97942 | 0.30526 | 135 | 354.2423 | 376.3548 | 22.1125 | TRUE | TRUE | TRUE | 8 | 8 | 298.15 | 433.15 | 135 | 8 | 298.15 | 433.15 | 135 | 1121.2821 | -0.86525 | 0.99963 | 0.75054 | 0.65297 | 0.081619 | 8 | 1 | 8 | 1 | 8 | 1
1 | inchikey:CXWXQJXEFPUFDZ-UHFFFAOYSA-N | 1,2,3,4-tetrahydronaphthalene |  | C10H12 | CXWXQJXEFPUFDZ-UHFFFAOYSA-N | InChI=1S/C10H12/c1-2-6-10-8-4-3-7-9(10)5-1/h1-2,5-6H,3-4,7-8H2 | 待定 | C1CCC2=CC=CC=C2C1 | C1CCC2=CC=CC=C2C1 | 8404 | C10H12 | 1,2,3,4-tetrahydronaphthalene | 8404 | existing_pubchem_cid | existing | 480.75 | 3 | 480.75 | 480.9278 | 406 °F ; 207.6 °C ; 207.6 °C |  | 0 |  |  |  | ok | 8 | 298.15 | 448.15 | 150 | 841.6 | 965.8 | 480.75 |  | 0.62018 | 0.93219 | 0.31201 | 150 | 385.0808 | 409.1183 | 24.0375 | TRUE | TRUE | TRUE | 8 | 8 | 298.15 | 448.15 | 150 | 8 | 298.15 | 448.15 | 150 | 1205.0217 | -0.80788 | 0.99776 | 1.9995 | 1.5274 | 0.16427 | 8 | 1 | 8 | 1 | 8 | 1
5 | inchikey:XTHFKEDIFFGKHM-UHFFFAOYSA-N | 1,2-dimethoxyethane |  | C4H10O2 | XTHFKEDIFFGKHM-UHFFFAOYSA-N | InChI=1S/C4H10O2/c1-5-3-4-6-2/h3-4H2,1-2H3 | 待定 | COCCOC | COCCOC | 8071 | C4H10O2 | 1,2-dimethoxyethane | 8071 | existing_pubchem_cid | existing | 355.65 | 3 | 355.65 | 358.15 | 185 °F ; 82-83 °C ; 82-83 °C | 536.0389 | 2 | 535.9278 | 536.15 | 263 °C ; 505 °F | ok | 14 | 243.15 | 353.15 | 110 | 797.6 | 919.667 | 355.65 | 536.0389 | 0.68368 | 0.99297 | 0.30929 | 110 | 284.8757 | 302.6582 | 17.7825 | TRUE | TRUE | TRUE | 14 | 8 | 243.15 | 353.15 | 110 | 8 | 243.15 | 353.15 | 110 | 1190.4853 | -1.1069 | 0.99841 | 1.4774 | 0.97046 | 0.11358 | 8 | 1 | 8 | 1 | 8 | 1
6 | inchikey:CTQNGGLPUBDAKN-UHFFFAOYSA-N | 1,2-dimethylbenzene |  | C8H10 | CTQNGGLPUBDAKN-UHFFFAOYSA-N | InChI=1S/C8H10/c1-7-5-3-4-6-8(7)2/h3-6H,1-2H3 | 待定 | CC1=CC=CC=C1C | CC1=CC=CC=C1C | 7237 | C8H10 | 1,2-xylene | 7237 | existing_pubchem_cid | existing | 417.3722 | 4 | 417.0389 | 417.65 | 289 to 293 °F ; 144.5 °C ; 144 °C ; 292 °F | 630.26 | 1 | 630.26 | 630.26 | 630.26 K | ok | 13 | 283.15 | 363.15 | 80 | 819.3 | 890.5 | 417.3722 | 630.26 | 0.67841 | 0.87009 | 0.19168 | 80 | 334.3152 | 355.1838 | 20.8686 | TRUE | TRUE | TRUE | 13 | 8 | 283.15 | 363.15 | 80 | 8 | 283.15 | 363.15 | 80 | 1137.327 | -0.87697 | 0.99915 | 0.65952 | 0.48334 | 0.055392 | 8 | 1 | 8 | 1 | 8 | 1
9 | inchikey:FUNUTBJJKQIVSY-UHFFFAOYSA-N | 1,3-dichloro-4-methylbenzene |  | C7H6Cl2 | FUNUTBJJKQIVSY-UHFFFAOYSA-N | InChI=1S/C7H6Cl2/c1-5-2-3-6(8)4-7(5)9/h2-4H,1H3 | 待定 | CC1=C(C=C(C=C1)Cl)Cl | CC1=C(C=C(C=C1)Cl)Cl | 7254 | C7H6Cl2 | 2,4-dichloro-1-methylbenzene | 7254 | existing_pubchem_cid | existing | 473.15 | 3 | 469.8167 | 474.15 | 385 to 387 °F ; 201 °C ; 200 °C |  | 0 |  |  |  | ok | 6 | 273.15 | 413.15 | 140 | 1120.918 | 1270.262 | 473.15 |  | 0.5773 | 0.87319 | 0.29589 | 140 | 378.9932 | 402.6507 | 23.6575 | TRUE | TRUE | TRUE | 6 | 6 | 273.15 | 413.15 | 140 | 6 | 273.15 | 413.15 | 140 | 1561.8544 | -1.0653 | 0.99988 | 0.53473 | 0.47454 | 0.040112 | 6 | 1 | 6 | 1 | 6 | 1
10 | inchikey:IVSZLXZYQVIEFR-UHFFFAOYSA-N | 1,3-dimethylbenzene |  | C8H10 | IVSZLXZYQVIEFR-UHFFFAOYSA-N | InChI=1S/C8H10/c1-7-4-3-5-8(2)6-7/h3-6H,1-2H3 | 待定 | CC1=CC(=CC=C1)C | CC1=CC(=CC=C1)C | 7929 | C8H10 | 1,3-xylene | 7929 | existing_pubchem_cid | existing | 412.2 | 4 | 412.0389 | 412.2611 | 282.4 °F ; 139.1 °C ; 139 °C ; 282 °F | 619.9 | 1 | 619.9 | 619.9 | 619.9 K | ok | 15 | 293.1 | 389.15 | 96.05 | 768.4 | 864.2 | 412.2 | 619.9 | 0.71106 | 0.94408 | 0.23302 | 96.05 | 330.1722 | 350.7822 | 20.61 | TRUE | TRUE | TRUE | 15 | 8 | 293.1 | 389.15 | 96.05 | 8 | 293.1 | 389.15 | 96.05 | 1147.8969 | -0.962 | 0.9924 | 2.7138 | 2.1795 | 0.26966 | 8 | 1 | 8 | 1 | 8 | 1
11 | inchikey:URLKBWYHVLBVBO-UHFFFAOYSA-N | 1,4-dimethylbenzene |  | C8H10 | URLKBWYHVLBVBO-UHFFFAOYSA-N | InChI=1S/C8H10/c1-7-3-5-8(2)6-4-7/h3-6H,1-2H3 | 待定 | CC1=CC=C(C=C1)C | CC1=CC=C(C=C1)C | 7809 | C8H10 | 1,4-xylene | 7809 | existing_pubchem_cid | existing | 411.4389 | 4 | 411.15 | 411.4833 | 280.9 °F ; 138.3 °C ; 138 °C ; 281 °F | 616.17 | 1 | 616.17 | 616.17 | 616.17 K | ok | 12 | 288.15 | 363.15 | 75 | 799.5 | 864.9 | 411.4389 | 616.17 | 0.70035 | 0.88263 | 0.18229 | 75 | 329.5626 | 350.1345 | 20.5719 | TRUE | TRUE | TRUE | 12 | 8 | 288.15 | 363.15 | 75 | 8 | 288.15 | 363.15 | 75 | 1117.5963 | -0.87457 | 0.99883 | 0.74117 | 0.63957 | 0.075675 | 8 | 1 | 8 | 1 | 8 | 1
15 | inchikey:ZGEGCLOFRBLKSE-UHFFFAOYSA-N | 1-heptene |  | C7H14 | ZGEGCLOFRBLKSE-UHFFFAOYSA-N | InChI=1S/C7H14/c1-3-5-7-6-4-2/h3H,1,4-7H2,2H3 | 待定 | CCCCCC=C | CCCCCC=C | 11610 | C7H14 | hept-1-ene | 11610 | existing_pubchem_cid | existing | 366.7556 | 2 | 366.75 | 366.7611 | 200.5 °F ; 93.6 °C |  | 0 |  |  |  | ok | 10 | 283.53 | 362.68 | 79.15 | 633.6 | 705.5 | 366.7556 |  | 0.77308 | 0.98889 | 0.21581 | 79.15 | 293.7712 | 312.109 | 18.3378 | TRUE | TRUE | TRUE | 10 | 8 | 283.53 | 362.68 | 79.15 | 8 | 283.53 | 362.68 | 79.15 | 962.5275 | -0.9039 | 0.99913 | 0.69676 | 0.53012 | 0.079491 | 8 | 1 | 8 | 1 | 8 | 1
16 | inchikey:BMVXCPBXGZKUPN-UHFFFAOYSA-N | 1-hexanamine |  | C6H15N | BMVXCPBXGZKUPN-UHFFFAOYSA-N | InChI=1S/C6H15N/c1-2-3-4-5-6-7/h2-7H2,1H3 | 待定 | CCCCCCN | CCCCCCN | 8102 | C6H15N | hexan-1-amine | 8102 | existing_pubchem_cid | existing | 404.9 | 2 | 404.65 | 405.15 | 132 °C ; 131-132 °C | 592.3 | 1 | 592.3 | 592.3 | 592.3 K | ok | 13 | 293.15 | 403.15 | 110 | 666.9 | 765.1 | 404.9 | 592.3 | 0.72401 | 0.99568 | 0.27167 | 110 | 324.3249 | 344.5699 | 20.245 | TRUE | TRUE | TRUE | 13 | 8 | 293.15 | 403.15 | 110 | 8 | 293.15 | 403.15 | 110 | 1025.8628 | -0.88814 | 0.99979 | 0.4823 | 0.4343 | 0.061163 | 8 | 1 | 8 | 1 | 8 | 1
17 | inchikey:QPUYECUOLPXSFR-UHFFFAOYSA-N | 1-methylnaphthalene |  | C11H10 | QPUYECUOLPXSFR-UHFFFAOYSA-N | InChI=1S/C11H10/c1-9-5-4-7-10-6-2-3-8-11(9)10/h2-8H,1H3 | 待定 | CC1=CC=CC2=CC=CC=C12 | CC1=CC=CC2=CC=CC=C12 | 7002 | C11H10 | 1-methylnaphthalene | 7002 | existing_pubchem_cid | existing | 516.65 | 6 | 514.5389 | 544.2611 | 450 to 590 °F ; 464 to 469 °F ; 244 °C ; 241.00 to 245.00 °C ; 245 °C | 771 | 1 | 771 | 771 | 771 K | ok | 8 | 298.15 | 473.15 | 175 | 882.8 | 1020 | 516.65 | 771 | 0.57708 | 0.9158 | 0.33872 | 175 | 413.8367 | 439.6692 | 25.8325 | TRUE | TRUE | TRUE | 8 | 8 | 298.15 | 473.15 | 175 | 8 | 298.15 | 473.15 | 175 | 1253.878 | -0.78281 | 0.99993 | 0.3794 | 0.30446 | 0.032438 | 8 | 1 | 8 | 1 | 8 | 1
18 | inchikey:DPBLXKKOBLCELK-UHFFFAOYSA-N | 1-pentanamine |  | C5H13N | DPBLXKKOBLCELK-UHFFFAOYSA-N | InChI=1S/C5H13N/c1-2-3-4-5-6/h2-6H2,1H3 | 待定 | CCCCCN | CCCCCN | 8060 | C5H13N | pentan-1-amine | 8060 | existing_pubchem_cid | existing | 377.5389 | 1 | 377.5389 | 377.5389 | 219.9 °F |  | 0 |  |  |  | ok | 9 | 293.15 | 373.15 | 80 | 679 | 754.1 | 377.5389 |  | 0.77648 | 0.98838 | 0.2119 | 80 | 302.4087 | 321.2856 | 18.8769 | TRUE | TRUE | TRUE | 9 | 8 | 293.15 | 373.15 | 80 | 8 | 293.15 | 373.15 | 80 | 1029.2322 | -0.938 | 0.99996 | 0.16384 | 0.13813 | 0.019163 | 8 | 1 | 8 | 1 | 8 | 1
24 | inchikey:SBZXBUIDTXKZTM-UHFFFAOYSA-N | 2,5,8-trioxanonane |  | C6H14O3 | SBZXBUIDTXKZTM-UHFFFAOYSA-N | InChI=1S/C6H14O3/c1-7-3-5-9-6-4-8-2/h3-6H2,1-2H3 | 待定 | COCCOCCOC | COCCOCCOC | 8150 | C6H14O3 | 1-methoxy-2-(2-methoxyethoxy)ethane | 8150 | existing_pubchem_cid | existing | 389.2611 | 9 | 293.15 | 435.15 | 321 to 324 °F ; 241 °F ; 167 °F ; 68 °F ; 321 to 324 °F |  | 0 |  |  |  | ok | 13 | 283.69 | 362.51 | 78.82 | 873.45 | 953.48 | 389.2611 |  | 0.72879 | 0.93128 | 0.20249 | 78.82 | 311.7982 | 331.2612 | 19.4631 | TRUE | TRUE | TRUE | 13 | 8 | 283.69 | 362.51 | 78.82 | 8 | 283.69 | 362.51 | 78.82 | 1240.5995 | -1.012 | 0.99996 | 0.15566 | 0.11946 | 0.013276 | 8 | 1 | 8 | 1 | 8 | 1
25 | inchikey:GSNUFIFRDBKVIE-UHFFFAOYSA-N | 2,5-dimethylfuran |  | C6H8O | GSNUFIFRDBKVIE-UHFFFAOYSA-N | InChI=1S/C6H8O/c1-5-3-4-6(2)7-5/h3-4H,1-2H3 | 待定 | CC1=CC=C(O1)C | CC1=CC=C(O1)C | 12266 | C6H8O | 2,5-dimethylfuran | 12266 | existing_pubchem_cid | existing | 366.1778 | 2 | 366.15 | 366.2056 | 198 to 201 °F ; 92.00 to 94.00 °C |  | 0 |  |  |  | ok | 25 | 278.15 | 338.15 | 60 | 851.85 | 917.53 | 366.1778 |  | 0.7596 | 0.92346 | 0.16385 | 60 | 293.3084 | 311.6173 | 18.3089 | TRUE | TRUE | TRUE | 25 | 8 | 278.15 | 338.15 | 60 | 8 | 278.15 | 338.15 | 60 | 1222.2176 | -1.094 | 0.99983 | 0.28048 | 0.25187 | 0.028495 | 8 | 1 | 8 | 1 | 8 | 1
30 | inchikey:POAOYUHQDCAZBD-UHFFFAOYSA-N | 2-butoxyethan-1-ol |  | C6H14O2 | POAOYUHQDCAZBD-UHFFFAOYSA-N | InChI=1S/C6H14O2/c1-2-3-5-8-6-4-7/h7H,2-6H2,1H3 | 待定 | CCCCOCCO | CCCCOCCO | 8133 | C6H14O2 | 2-butoxyethanol | 8133 | existing_pubchem_cid | existing | 443.7056 | 6 | 441.55 | 444.2611 | 340 °F ; 168.4 °C ; 168.40 °C ; 171 °C ; 339 °F | 633.9 | 1 | 633.9 | 633.9 | 633.9 K | ok | 15 | 283.15 | 413.15 | 130 | 790 | 907.9 | 443.7056 | 633.9 | 0.63815 | 0.93114 | 0.29299 | 130 | 355.4082 | 377.5934 | 22.1853 | TRUE | TRUE | TRUE | 15 | 8 | 283.15 | 413.15 | 130 | 8 | 283.15 | 413.15 | 130 | 1172.2812 | -0.91999 | 0.99676 | 2.2707 | 1.8155 | 0.20896 | 8 | 1 | 8 | 1 | 8 | 1
32 | inchikey:ZNQVEEAIQZEUHB-UHFFFAOYSA-N | 2-ethoxyethan-1-ol |  | C4H10O2 | ZNQVEEAIQZEUHB-UHFFFAOYSA-N | InChI=1S/C4H10O2/c1-2-6-4-3-5/h5H,2-4H2,1H3 | 待定 | CCOCCO | CCOCCO | 8076 | C4H10O2 | 2-ethoxyethanol | 8076 | existing_pubchem_cid | existing | 408.15 | 6 | 408.15 | 408.85 | 275 °F ; 135.7 °C ; 135.00 °C ; 135 °C ; 275 °F |  | 0 |  |  |  | ok | 15 | 293.15 | 393.15 | 100 | 832 | 931 | 408.15 |  | 0.71824 | 0.96325 | 0.24501 | 100 | 326.9282 | 347.3357 | 20.4075 | TRUE | TRUE | TRUE | 15 | 8 | 293.15 | 393.15 | 100 | 8 | 293.15 | 393.15 | 100 | 1226.7972 | -1.0003 | 0.99359 | 2.7617 | 1.9502 | 0.2141 | 8 | 1 | 8 | 1 | 8 | 1
33 | inchikey:HLPIHRDZBHXTFJ-UHFFFAOYSA-N | 2-ethylfuran |  | C6H8O | HLPIHRDZBHXTFJ-UHFFFAOYSA-N | InChI=1S/C6H8O/c1-2-6-4-3-5-7-6/h3-5H,2H2,1H3 | 待定 | CCC1=CC=CO1 | CCC1=CC=CO1 | 18554 | C6H8O | 2-ethylfuran | 18554 | existing_pubchem_cid | existing | 365.65 | 1 | 365.65 | 365.65 | 92.00 to 93.00 °C |  | 0 |  |  |  | ok | 12 | 283.15 | 338.15 | 55 | 854.07 | 915.5 | 365.65 |  | 0.77437 | 0.92479 | 0.15042 | 55 | 292.8857 | 311.1682 | 18.2825 | TRUE | TRUE | TRUE | 12 | 8 | 283.15 | 338.15 | 55 | 8 | 283.15 | 338.15 | 55 | 1231.9124 | -1.1164 | 0.99991 | 0.18373 | 0.15125 | 0.017126 | 8 | 1 | 8 | 1 | 8 | 1
36 | inchikey:HCGFUIQPSOCUHI-UHFFFAOYSA-N | 2-isopropoxyethanol |  | C5H12O2 | HCGFUIQPSOCUHI-UHFFFAOYSA-N | InChI=1S/C5H12O2/c1-5(2)7-4-3-6/h5-6H,3-4H2,1-2H3 | 待定 | CC(C)OCCO | CC(C)OCCO | 7996 | C5H12O2 | 2-propan-2-yloxyethanol | 7996 | existing_pubchem_cid | existing | 414.65 | 4 | 412.5944 | 417.15 | 285.8 °F ; 144 °C ; 139.5-144.5 °C ; 283 °F |  | 0 |  |  |  | ok | 8 | 293.15 | 353.15 | 60 | 846.8 | 904 | 414.65 |  | 0.70698 | 0.85168 | 0.1447 | 60 | 332.1347 | 352.8672 | 20.7325 | TRUE | TRUE | TRUE | 8 | 8 | 293.15 | 353.15 | 60 | 8 | 293.15 | 353.15 | 60 | 1184.1894 | -0.95439 | 0.99987 | 0.22212 | 0.18939 | 0.021584 | 8 | 1 | 8 | 1 | 8 | 1
38 | inchikey:XNWFRZJHXBZDAG-UHFFFAOYSA-N | 2-methoxyethan-1-ol |  | C3H8O2 | XNWFRZJHXBZDAG-UHFFFAOYSA-N | InChI=1S/C3H8O2/c1-5-3-2-4/h4H,2-3H2,1H3 | 待定 | COCCO | COCCO | 8019 | C3H8O2 | 2-methoxyethanol | 8019 | existing_pubchem_cid | existing | 397.5944 | 5 | 397.25 | 398.15 | 257 °F ; 124.1 °C ; 125 °C ; 256 °F ; 256 °F | 597.6 | 1 | 597.6 | 597.6 | 597.6 K | ok | 8 | 293.15 | 353.15 | 60 | 907.1 | 964.5 | 397.5944 | 597.6 | 0.73731 | 0.88822 | 0.15091 | 60 | 318.4732 | 338.3529 | 19.8797 | TRUE | TRUE | TRUE | 8 | 8 | 293.15 | 353.15 | 60 | 8 | 293.15 | 353.15 | 60 | 1245.7951 | -0.95818 | 0.99989 | 0.20997 | 0.17972 | 0.019137 | 8 | 1 | 8 | 1 | 8 | 1
39 | inchikey:XLLIQLLCWZCATF-UHFFFAOYSA-N | 2-methoxyethyl ethanoate |  | C5H10O3 | XLLIQLLCWZCATF-UHFFFAOYSA-N | InChI=1S/C5H10O3/c1-5(6)8-4-3-7-2/h3-4H2,1-2H3 | 待定 | CC(=O)OCCOC | CC(=O)OCCOC | 8054 | C5H10O3 | 2-methoxyethyl acetate | 8054 | existing_pubchem_cid | existing | 418.15 | 5 | 418.15 | 418.15 | 293 °F ; 145 °C ; 145 °C ; 293 °F ; 293 °F |  | 0 |  |  |  | ok | 10 | 283.47 | 362.64 | 79.17 | 926.12 | 1015.98 | 418.15 |  | 0.67791 | 0.86725 | 0.18933 | 79.17 | 334.9382 | 355.8457 | 20.9075 | TRUE | TRUE | TRUE | 10 | 8 | 283.47 | 362.64 | 79.17 | 8 | 283.47 | 362.64 | 79.17 | 1338.3466 | -1.1359 | 0.99994 | 0.22346 | 0.1984 | 0.020333 | 8 | 1 | 8 | 1 | 8 | 1
40 | inchikey:ZXEKIIBDNHEJCQ-UHFFFAOYSA-N | 2-methyl-1-propanol |  | C4H10O | ZXEKIIBDNHEJCQ-UHFFFAOYSA-N | InChI=1S/C4H10O/c1-4(2)3-5/h4-5H,3H2,1-2H3 | 待定 | CC(C)CO | CC(C)CO | 6560 | C4H10O | 2-methylpropan-1-ol | 6560 | existing_pubchem_cid | existing | 381.3167 | 6 | 380.3722 | 381.65 | 225 °F ; 108 °C ; 108.00 to 109.00 °C ; 108 °C ; 227 °F | 547.78 | 1 | 547.78 | 547.78 | 274.63 °C | ok | 5 | 293.15 | 343.152 | 50.002 | 761.279 | 801.8 | 381.3167 | 547.78 | 0.76878 | 0.89991 | 0.13113 | 50.002 | 305.4347 | 324.5005 | 19.0658 | TRUE | TRUE | TRUE | 5 | 5 | 293.15 | 343.152 | 50.002 | 5 | 293.15 | 343.152 | 50.002 | 1042.5232 | -0.81948 | 0.99927 | 0.41151 | 0.35499 | 0.044436 | 5 | 1 | 5 | 1 | 5 | 1
42 | inchikey:JVSWJIKNEAIKJW-UHFFFAOYSA-N | 2-methylheptane |  | C8H18 | JVSWJIKNEAIKJW-UHFFFAOYSA-N | InChI=1S/C8H18/c1-4-5-6-7-8(2)3/h8H,4-7H2,1-3H3 | 待定 | CCCCCC(C)C | CCCCCC(C)C | 11594 | C8H18 | 2-methylheptane | 11594 | existing_pubchem_cid | existing | 389.15 | 1 | 389.15 | 389.15 | 116 °C |  | 0 |  |  |  | ok | 8 | 273.15 | 333.15 | 60 | 658.1 | 707.7 | 389.15 |  | 0.70191 | 0.8561 | 0.15418 | 60 | 311.7092 | 331.1667 | 19.4575 | TRUE | TRUE | TRUE | 8 | 8 | 273.15 | 333.15 | 60 | 8 | 273.15 | 333.15 | 60 | 938.068 | -0.83801 | 0.9814 | 2.1669 | 1.4209 | 0.20583 | 8 | 1 | 8 | 1 | 8 | 1
46 | inchikey:XQQBUAPQHNYYRS-UHFFFAOYSA-N | 2-methylthiophene |  | C5H6S | XQQBUAPQHNYYRS-UHFFFAOYSA-N | InChI=1S/C5H6S/c1-5-3-2-4-6-5/h2-4H,1H3 | 待定 | CC1=CC=CS1 | CC1=CC=CS1 | 11126 | C5H6S | 2-methylthiophene | 11126 | existing_pubchem_cid | existing | 385.15 | 1 | 385.15 | 385.15 | 112.00 °C |  | 0 |  |  |  | ok | 12 | 283.15 | 338.15 | 55 | 970.87 | 1030.98 | 385.15 |  | 0.73517 | 0.87797 | 0.1428 | 55 | 308.5052 | 327.7627 | 19.2575 | TRUE | TRUE | TRUE | 12 | 8 | 283.15 | 338.15 | 55 | 8 | 283.15 | 338.15 | 55 | 1340.3456 | -1.092 | 0.99996 | 0.11488 | 0.094821 | 0.0095048 | 8 | 1 | 8 | 1 | 8 | 1
47 | inchikey:YEYKMVJDLWJFOA-UHFFFAOYSA-N | 2-propoxyethanol |  | C5H12O2 | YEYKMVJDLWJFOA-UHFFFAOYSA-N | InChI=1S/C5H12O2/c1-2-4-7-5-3-6/h6H,2-5H2,1H3 | 待定 | CCCOCCO | CCCOCCO | 17756 | C5H12O2 | 2-propoxyethanol | 17756 | existing_pubchem_cid | existing | 423.65 | 3 | 422.5944 | 424.15 | 301 °F ; 150-152 °C ; 149-152 °C |  | 0 |  |  |  | ok | 14 | 293.15 | 413.15 | 120 | 795 | 911 | 423.65 |  | 0.69196 | 0.97522 | 0.28325 | 120 | 339.3437 | 360.5262 | 21.1825 | TRUE | TRUE | TRUE | 14 | 8 | 293.15 | 413.15 | 120 | 8 | 293.15 | 413.15 | 120 | 1195.4442 | -0.96256 | 0.9981 | 1.667 | 1.4218 | 0.1666 | 8 | 1 | 8 | 1 | 8 | 1
58 | inchikey:QENGPZGAWFQWCZ-UHFFFAOYSA-N | 3-methylthiophene |  | C5H6S | QENGPZGAWFQWCZ-UHFFFAOYSA-N | InChI=1S/C5H6S/c1-5-2-3-6-4-5/h2-4H,1H3 | 待定 | CC1=CSC=C1 | CC1=CSC=C1 | 12024 | C5H6S | 3-methylthiophene | 12024 | existing_pubchem_cid | existing | 388.15 | 1 | 388.15 | 388.15 | 115.00 °C |  | 0 |  |  |  | ok | 12 | 283.15 | 338.15 | 55 | 972.98 | 1031.82 | 388.15 |  | 0.72949 | 0.87118 | 0.1417 | 55 | 310.9082 | 330.3157 | 19.4075 | TRUE | TRUE | TRUE | 12 | 8 | 283.15 | 338.15 | 55 | 8 | 283.15 | 338.15 | 55 | 1334.8295 | -1.0695 | 0.99996 | 0.12079 | 0.09625 | 0.0096182 | 8 | 1 | 8 | 1 | 8 | 1
60 | inchikey:OUDFNZMQXZILJD-UHFFFAOYSA-N | 5-methylfurfural |  | C6H6O2 | OUDFNZMQXZILJD-UHFFFAOYSA-N | InChI=1S/C6H6O2/c1-5-2-3-6(4-7)8-5/h2-4H,1H3 | 待定 | CC1=CC=C(O1)C=O | CC1=CC=C(O1)C=O | 12097 | C6H6O2 | 5-methylfuran-2-carbaldehyde | 12097 | existing_pubchem_cid | existing | 362.65 | 1 | 362.65 | 362.65 | 89.00 to 90.00 °C |  | 0 |  |  |  | ok | 12 | 283.15 | 338.15 | 55 | 1063.25 | 1118.02 | 362.65 |  | 0.78078 | 0.93244 | 0.15166 | 55 | 290.4827 | 308.6152 | 18.1325 | TRUE | TRUE | TRUE | 12 | 8 | 283.15 | 338.15 | 55 | 8 | 283.15 | 338.15 | 55 | 1399.9902 | -0.99551 | 0.99999 | 0.063258 | 0.051607 | 0.0047405 | 8 | 1 | 8 | 1 | 8 | 1
62 | inchikey:FXHOOIRPVKKKFG-UHFFFAOYSA-N | N,N-dimethylethanamide |  | C4H9NO | FXHOOIRPVKKKFG-UHFFFAOYSA-N | InChI=1S/C4H9NO/c1-4(6)5(2)3/h1-3H3 | 待定 | CC(=O)N(C)C | CC(=O)N(C)C | 31374 | C4H9NO | N,N-dimethylacetamide | 31374 | existing_pubchem_cid | existing | 438.15 | 6 | 437.15 | 439.2611 | 329 to 331 °F ; 331 °F ; 163-165 °C ; 165 °C ; 329 °F | 658.15 | 1 | 658.15 | 658.15 | 385 °C | ok | 16 | 288.15 | 413.15 | 125 | 826 | 945.7 | 438.15 | 658.15 | 0.65765 | 0.94294 | 0.28529 | 125 | 350.9582 | 372.8657 | 21.9075 | TRUE | TRUE | TRUE | 16 | 8 | 288.15 | 413.15 | 125 | 8 | 288.15 | 413.15 | 125 | 1212.1279 | -0.92367 | 0.99435 | 3.0345 | 1.9621 | 0.22884 | 8 | 1 | 8 | 1 | 8 | 1
64 | inchikey:ATHHXGZTWNVVOU-UHFFFAOYSA-N | N-methylformamide |  | C2H5NO | ATHHXGZTWNVVOU-UHFFFAOYSA-N | InChI=1S/C2H5NO/c1-3-2-4/h2H,1H3,(H,3,4) | 待定 | CNC=O | CNC=O | 31254 | C2H5NO | N-methylformamide | 31254 | existing_pubchem_cid | existing | 455.65 | 3 | 455.65 | 455.65 | 356 to 365 °F ; 180-185 °C ; 182.5 °C |  | 0 |  |  |  | ok | 9 | 298.15 | 423.15 | 125 | 888 | 997.61 | 455.65 |  | 0.65434 | 0.92867 | 0.27433 | 125 | 364.9757 | 387.7582 | 22.7825 | TRUE | TRUE | TRUE | 9 | 8 | 298.15 | 423.15 | 125 | 8 | 298.15 | 423.15 | 125 | 1261.2261 | -0.87952 | 0.99945 | 0.78771 | 0.62556 | 0.065926 | 8 | 1 | 8 | 1 | 8 | 1
71 | inchikey:QARVLSVVCXYDNA-UHFFFAOYSA-N | bromobenzene |  | C6H5Br | QARVLSVVCXYDNA-UHFFFAOYSA-N | InChI=1S/C6H5Br/c7-6-4-2-1-3-5-6/h1-5H | 待定 | C1=CC=C(C=C1)Br | C1=CC=C(C=C1)Br | 7961 | C6H5Br | bromobenzene | 7961 | existing_pubchem_cid | existing | 383.25 | 11 | 276.05 | 429.35 | 313 °F ; 313 °F ; 156.2 °C ; 132.3 °C ; 110.1 °C | 670.15 | 1 | 670.15 | 670.15 | 397 °C | ok | 10 | 248.15 | 413.15 | 165 | 1326.547 | 1554.489 | 383.25 | 670.15 | 0.64749 | 1.078 | 0.43053 | 165 | 306.9833 | 326.1458 | 19.1625 | TRUE | TRUE | TRUE | 10 | 8 | 248.15 | 413.15 | 165 | 8 | 248.15 | 413.15 | 165 | 1900.8366 | -1.386 | 0.99933 | 1.715 | 1.4531 | 0.098388 | 8 | 1 | 8 | 1 | 8 | 1
72 | inchikey:LRHPLDYGYMQRHN-UHFFFAOYSA-N | butan-1-ol |  | C4H10O | LRHPLDYGYMQRHN-UHFFFAOYSA-N | InChI=1S/C4H10O/c1-2-3-4-5/h5H,2-4H2,1H3 | 待定 | CCCCO | CCCCO | 263 | C4H10O | butan-1-ol | 263 | existing_pubchem_cid | existing | 390.3722 | 5 | 390.15 | 390.8722 | 243.9 °F ; 117.6 °C ; 117 °C ; 243 °F ; 243 °F | 563 | 1 | 563 | 563 | 563 K | ok | 32 | 273.15 | 383.15 | 110 | 732.2 | 824.6 | 390.3722 | 563 | 0.69972 | 0.9815 | 0.28178 | 110 | 312.6882 | 332.2068 | 19.5186 | TRUE | TRUE | TRUE | 32 | 8 | 273.15 | 383.15 | 110 | 8 | 273.15 | 383.15 | 110 | 1054.2967 | -0.83385 | 0.99741 | 1.483 | 1.2649 | 0.16297 | 8 | 1 | 8 | 1 | 8 | 1
73 | inchikey:BTANRVKWQNVYAZ-UHFFFAOYSA-N | butan-2-ol |  | C4H10O | BTANRVKWQNVYAZ-UHFFFAOYSA-N | InChI=1S/C4H10O/c1-3-4(2)5/h4-5H,3H2,1-2H3 | 待定 | CCC(C)O | CCC(C)O | 6568 | C4H10O | butan-2-ol | 6568 | existing_pubchem_cid | existing | 372.6222 | 6 | 372.5944 | 373.15 | 211 °F ; 99.5 °C ; 99.50 °C ; 100 °C ; 211 °F | 536.2 | 1 | 536.2 | 536.2 | 536.2 K | ok | 21 | 273.15 | 363.15 | 90 | 738.7 | 822.3 | 372.6222 | 536.2 | 0.73305 | 0.97458 | 0.24153 | 90 | 298.4704 | 317.1015 | 18.6311 | TRUE | TRUE | TRUE | 21 | 8 | 273.15 | 363.15 | 90 | 8 | 273.15 | 363.15 | 90 | 1082.1092 | -0.93964 | 0.99586 | 1.7585 | 1.4755 | 0.1879 | 8 | 1 | 8 | 1 | 8 | 1
75 | inchikey:DKPFZGUDAPQIHT-UHFFFAOYSA-N | butyl ethanoate |  | C6H12O2 | DKPFZGUDAPQIHT-UHFFFAOYSA-N | InChI=1S/C6H12O2/c1-3-4-5-8-6(2)7/h3-5H2,1-2H3 | 待定 | CCCCOC(=O)C | CCCCOC(=O)C | 31272 | C6H12O2 | butyl acetate | 31272 | existing_pubchem_cid | existing | 399.15 | 6 | 398.7056 | 399.65 | 259.7 °F ; 126.0 °C ; 126.10 °C ; 126 °C ; 258 °F | 578 | 1 | 578 | 578 | 578 K | ok | 22 | 298.15 | 393.15 | 95 | 775.2 | 882.2 | 399.15 | 578 | 0.74696 | 0.98497 | 0.23801 | 95 | 319.7192 | 339.6767 | 19.9575 | TRUE | TRUE | TRUE | 22 | 8 | 298.15 | 393.15 | 95 | 8 | 298.15 | 393.15 | 95 | 1194.735 | -1.0677 | 0.9996 | 0.69957 | 0.57213 | 0.069457 | 8 | 1 | 8 | 1 | 8 | 1
77 | inchikey:XDTMQSROBMDMFD-UHFFFAOYSA-N | cyclohexane |  | C6H12 | XDTMQSROBMDMFD-UHFFFAOYSA-N | InChI=1S/C6H12/c1-2-4-6-5-3-1/h1-6H2 | 待定 | C1CCCCC1 | C1CCCCC1 | 8078 | C6H12 | cyclohexane | 8078 | existing_pubchem_cid | existing | 353.8611 | 6 | 353.7056 | 354.15 | 177.3 °F ; 80.7 °C ; 80.00 to 82.00 °C ; 81 °C ; 177 °F | 553.45 | 1 | 553.45 | 553.45 | 280.3 °C | ok | 18 | 283.15 | 358.15 | 75 | 714.3 | 788 | 353.8611 | 553.45 | 0.80017 | 1.0121 | 0.21195 | 75 | 283.4428 | 301.1358 | 17.6931 | TRUE | TRUE | TRUE | 18 | 8 | 283.15 | 358.15 | 75 | 8 | 283.15 | 358.15 | 75 | 1066.0934 | -0.98043 | 0.9995 | 0.52262 | 0.43261 | 0.057291 | 8 | 1 | 8 | 1 | 8 | 1
79 | inchikey:DIOQZVSQGTUSAI-UHFFFAOYSA-N | decane |  | C10H22 | DIOQZVSQGTUSAI-UHFFFAOYSA-N | InChI=1S/C10H22/c1-3-5-7-9-10-8-6-4-2/h3-10H2,1-2H3 | 待定 | CCCCCCCCCC | CCCCCCCCCC | 15600 | C10H22 | decane | 15600 | existing_pubchem_cid | existing | 447.2556 | 4 | 447.15 | 447.35 | 345.4 °F ; 174.1 °C ; 173.00 to 175.00 °C ; 174.2 °C | 453.16 | 4 | 288.72 | 618.1 | 618.1 K ; 617.60 K ; 288.72 K ; 288.72 K | ok | 31 | 278.15 | 423.15 | 145 | 624.8 | 741.6 | 447.2556 | 453.16 | 0.6219 | 0.9461 | 0.3242 | 145 | 358.2517 | 380.6145 | 22.3628 | TRUE | TRUE | TRUE | 31 | 8 | 278.15 | 423.15 | 145 | 8 | 278.15 | 423.15 | 145 | 966.9415 | -0.80413 | 0.99865 | 1.2693 | 0.96849 | 0.14184 | 8 | 1 | 8 | 1 | 8 | 1
81 | inchikey:DURPTKYDGMDSBL-UHFFFAOYSA-N | dibutyl ether |  | C8H18O | DURPTKYDGMDSBL-UHFFFAOYSA-N | InChI=1S/C8H18O/c1-3-5-7-9-8-6-4-2/h3-8H2,1-2H3 | 待定 | CCCCOCCCC | CCCCOCCCC | 8909 | C8H18O | 1-butoxybutane | 8909 | existing_pubchem_cid | existing | 415.15 | 3 | 413.95 | 415.3722 | 288 °F ; 140.8 °C ; 142 °C |  | 0 |  |  |  | ok | 22 | 243.15 | 393.15 | 150 | 677.3 | 809.772 | 415.15 |  | 0.58569 | 0.94701 | 0.36132 | 150 | 332.5352 | 353.2927 | 20.7575 | TRUE | TRUE | TRUE | 22 | 8 | 243.15 | 393.15 | 150 | 8 | 243.15 | 393.15 | 150 | 1026.0683 | -0.88203 | 0.99898 | 1.2305 | 1.1169 | 0.14985 | 8 | 1 | 8 | 1 | 8 | 1
85 | inchikey:RTZKZFJDLAIYFH-UHFFFAOYSA-N | diethyl ether |  | C4H10O | RTZKZFJDLAIYFH-UHFFFAOYSA-N | InChI=1S/C4H10O/c1-3-5-4-2/h3-4H2,1-2H3 | 待定 | CCOCC | CCOCC | 3283 | C4H10O | ethoxyethane | 3283 | existing_pubchem_cid | existing | 307.5944 | 7 | 275.35 | 308.15 | 94.3 °F ; 34.6 °C ; 17.9 °C ; 2.2 °C ; 35 °C | 465.85 | 1 | 465.85 | 465.85 | 192.7 °C | ok | 7 | 243.15 | 298.15 | 55 | 708.3 | 768.339 | 307.5944 | 465.85 | 0.79049 | 0.9693 | 0.17881 | 55 | 246.3832 | 261.7629 | 15.3797 | TRUE | TRUE | TRUE | 7 | 7 | 243.15 | 298.15 | 55 | 7 | 243.15 | 298.15 | 55 | 1035.0544 | -1.0937 | 0.99945 | 0.48845 | 0.41743 | 0.05637 | 7 | 1 | 7 | 1 | 7 | 1
89 | inchikey:ZAFNJMIOTHYJRJ-UHFFFAOYSA-N | diisopropyl ether |  | C6H14O | ZAFNJMIOTHYJRJ-UHFFFAOYSA-N | InChI=1S/C6H14O/c1-5(2)7-6(3)4/h5-6H,1-4H3 | 待定 | CC(C)OC(C)C | CC(C)OC(C)C | 7914 | C6H14O | 2-propan-2-yloxypropane | 7914 | existing_pubchem_cid | existing | 341.65 | 5 | 340.9278 | 342.15 | 156 °F ; 68.5 °C ; 69 °C ; 154 °F ; 154 °F | 500.05 | 1 | 500.05 | 500.05 | 226.9 °C | ok | 16 | 243.15 | 333.15 | 90 | 681 | 772.385 | 341.65 | 500.05 | 0.71169 | 0.97512 | 0.26343 | 90 | 273.6617 | 290.7442 | 17.0825 | TRUE | TRUE | TRUE | 16 | 8 | 243.15 | 333.15 | 90 | 8 | 243.15 | 333.15 | 90 | 1020.6686 | -1.0167 | 0.99932 | 0.75325 | 0.65243 | 0.090322 | 8 | 1 | 8 | 1 | 8 | 1
90 | inchikey:NKDDWNXOKDWJAK-UHFFFAOYSA-N | dimethoxymethane |  | C3H8O2 | NKDDWNXOKDWJAK-UHFFFAOYSA-N | InChI=1S/C3H8O2/c1-4-3-5-2/h3H2,1-2H3 | 待定 | COCOC | COCOC | 8020 | C3H8O2 | dimethoxymethane | 8020 | existing_pubchem_cid | existing | 315.3722 | 5 | 314.75 | 317.0389 | 108 °F ; 41.6 °C ; 42 °C ; 111 °F ; 111 °F | 488.15 | 2 | 488.15 | 488.15 | 215 °C ; 419 °F | ok | 8 | 243.15 | 303.15 | 60 | 844.252 | 917.773 | 315.3722 | 488.15 | 0.77099 | 0.96125 | 0.19025 | 60 | 252.6132 | 268.3818 | 15.7686 | TRUE | TRUE | TRUE | 8 | 8 | 243.15 | 303.15 | 60 | 8 | 243.15 | 303.15 | 60 | 1220.6699 | -1.2436 | 0.99846 | 0.9999 | 0.75821 | 0.087862 | 8 | 1 | 8 | 1 | 8 | 1
91 | inchikey:UDSFAEKRVUSQDD-UHFFFAOYSA-N | dimethyl 1,6-hexanedioate |  | C8H14O4 | UDSFAEKRVUSQDD-UHFFFAOYSA-N | InChI=1S/C8H14O4/c1-11-7(9)5-3-4-6-8(10)12-2/h3-6H2,1-2H3 | 待定 | COC(=O)CCCCC(=O)OC | COC(=O)CCCCC(=O)OC | 12329 | C8H14O4 | dimethyl hexanedioate | 12329 | existing_pubchem_cid | existing | 382.65 | 4 | 382.65 | 388.15 | 228.2 to 230 °F ; 115 °C ; 109.00 to 110.00 °C ; 228.2-230 °F |  | 0 |  |  |  | ok | 14 | 293.15 | 403.15 | 110 | 951.5 | 1061.72 | 382.65 |  | 0.7661 | 1.0536 | 0.28747 | 110 | 306.5027 | 325.6352 | 19.1325 | TRUE | TRUE | TRUE | 14 | 8 | 293.15 | 403.15 | 110 | 8 | 293.15 | 403.15 | 110 | 1353.3944 | -0.99525 | 0.99989 | 0.37071 | 0.32106 | 0.032034 | 8 | 1 | 8 | 1 | 8 | 1
92 | inchikey:IEJIGPNLZYLLBP-UHFFFAOYSA-N | dimethyl carbonate |  | C3H6O3 | IEJIGPNLZYLLBP-UHFFFAOYSA-N | InChI=1S/C3H6O3/c1-5-3(4)6-2/h1-2H3 | 待定 | COC(=O)OC | COC(=O)OC | 12021 | C3H6O3 | dimethyl carbonate | 12021 | existing_pubchem_cid | existing | 363.65 | 3 | 363.15 | 363.65 | 90.5 °C ; 90.00 to 91.00 °C ; 90 °C | 548 | 1 | 548 | 548 | 548.00 K | ok | 11 | 283.15 | 328.15 | 45 | 1022.24 | 1083.17 | 363.65 | 548 | 0.77863 | 0.90238 | 0.12375 | 45 | 291.2837 | 309.4662 | 18.1825 | TRUE | TRUE | TRUE | 11 | 8 | 283.15 | 328.15 | 45 | 8 | 283.15 | 328.15 | 45 | 1464.7986 | -1.348 | 0.99961 | 0.39872 | 0.29001 | 0.0275 | 8 | 1 | 8 | 1 | 8 | 1
93 | inchikey:ZMXDDKWLCZADIW-UHFFFAOYSA-N | dimethylformamide |  | C3H7NO | ZMXDDKWLCZADIW-UHFFFAOYSA-N | InChI=1S/C3H7NO/c1-4(2)3-5/h3H,1-2H3 | 待定 | CN(C)C=O | CN(C)C=O | 6228 | C3H7NO | N,N-dimethylformamide | 6228 | existing_pubchem_cid | existing | 425.9278 | 7 | 298.15 | 426.15 | 300 to 313 °F ; 152.8 °C ; 76 °C ; 25 °C ; 153 °C | 647.15 | 1 | 647.15 | 647.15 | 374 °C | ok | 13 | 288.15 | 403.15 | 115 | 840 | 953.4 | 425.9278 | 647.15 | 0.67652 | 0.94652 | 0.27 | 115 | 341.1682 | 362.4645 | 21.2964 | TRUE | TRUE | TRUE | 13 | 8 | 288.15 | 403.15 | 115 | 8 | 288.15 | 403.15 | 115 | 1238.6358 | -0.98731 | 0.99978 | 0.63469 | 0.59062 | 0.065091 | 8 | 1 | 8 | 1 | 8 | 1
95 | inchikey:POLCUAVZOMRGSN-UHFFFAOYSA-N | dipropyl ether |  | C6H14O | POLCUAVZOMRGSN-UHFFFAOYSA-N | InChI=1S/C6H14O/c1-3-5-7-6-4-2/h3-6H2,1-2H3 | 待定 | CCCOCCC | CCCOCCC | 8114 | C6H14O | 1-propoxypropane | 8114 | existing_pubchem_cid | existing | 362.65 | 2 | 362.15 | 363.15 | 89-91 °C ; 88-90 °C |  | 0 |  |  |  | ok | 11 | 283.15 | 333.15 | 50 | 707.45 | 757.39 | 362.65 |  | 0.78078 | 0.91865 | 0.13787 | 50 | 290.4827 | 308.6152 | 18.1325 | TRUE | TRUE | TRUE | 11 | 8 | 283.15 | 333.15 | 50 | 8 | 283.15 | 333.15 | 50 | 1040.286 | -0.99841 | 0.99992 | 0.14672 | 0.1375 | 0.018796 | 8 | 1 | 8 | 1 | 8 | 1
98 | inchikey:LFQSCWFLJHTTHZ-UHFFFAOYSA-N | ethanol |  | C2H6O | LFQSCWFLJHTTHZ-UHFFFAOYSA-N | InChI=1S/C2H6O/c1-2-3/h3H,2H2,1H3 | 待定 | CCO | CCO | 702 | C2H6O | ethanol | 702 | existing_pubchem_cid | existing | 351.4833 | 5 | 351.15 | 351.65 | 173.3 °F ; 78.24 °C ; 78 °C ; 173 °F ; 173 °F | 516.25 | 1 | 516.25 | 516.25 | 243.1 °C | ok | 20 | 273.15 | 358.15 | 85 | 729.5 | 806.6 | 351.4833 | 516.25 | 0.77713 | 1.019 | 0.24183 | 85 | 281.5382 | 299.1123 | 17.5742 | TRUE | TRUE | TRUE | 20 | 8 | 273.15 | 358.15 | 85 | 8 | 273.15 | 358.15 | 85 | 1053.713 | -0.89999 | 0.99768 | 1.1573 | 0.94242 | 0.12312 | 8 | 1 | 8 | 1 | 8 | 1
100 | inchikey:OBNCKNCVKJNDBV-UHFFFAOYSA-N | ethyl butanoate |  | C6H12O2 | OBNCKNCVKJNDBV-UHFFFAOYSA-N | InChI=1S/C6H12O2/c1-3-5-6(7)8-4-2/h3-5H2,1-2H3 | 待定 | CCCC(=O)OCC | CCCC(=O)OCC | 7762 | C6H12O2 | ethyl butanoate | 7762 | existing_pubchem_cid | existing | 393.65 | 3 | 393.65 | 394.2611 | 250 °F ; 120-121 °C ; 120.00 to 121.00 °C |  | 0 |  |  |  | ok | 18 | 293.15 | 393.15 | 100 | 765.1 | 879.18 | 393.65 |  | 0.7447 | 0.99873 | 0.25403 | 100 | 315.3137 | 334.9962 | 19.6825 | TRUE | TRUE | TRUE | 18 | 8 | 293.15 | 393.15 | 100 | 8 | 293.15 | 393.15 | 100 | 1213.1632 | -1.1365 | 0.99918 | 1.0742 | 0.96538 | 0.11684 | 8 | 1 | 8 | 1 | 8 | 1
105 | inchikey:ICMAFTSLXCXHRK-UHFFFAOYSA-N | ethyl pentanoate |  | C7H14O2 | ICMAFTSLXCXHRK-UHFFFAOYSA-N | InChI=1S/C7H14O2/c1-3-5-6-7(8)9-4-2/h3-6H2,1-2H3 | 待定 | CCCCC(=O)OCC | CCCCC(=O)OCC | 10882 | C7H14O2 | ethyl pentanoate | 10882 | existing_pubchem_cid | existing | 417.65 | 1 | 417.65 | 417.65 | 144.00 to 145.00 °C |  | 0 |  |  |  | ok | 19 | 293.15 | 393.15 | 100 | 769 | 877.15 | 417.65 |  | 0.7019 | 0.94134 | 0.23943 | 100 | 334.5377 | 355.4202 | 20.8825 | TRUE | TRUE | TRUE | 19 | 8 | 293.15 | 393.15 | 100 | 8 | 293.15 | 393.15 | 100 | 1194.5917 | -1.083 | 0.9999 | 0.34687 | 0.25986 | 0.030697 | 8 | 1 | 8 | 1 | 8 | 1
106 | inchikey:FKRCODPIKNYEAC-UHFFFAOYSA-N | ethyl propanoate |  | C5H10O2 | FKRCODPIKNYEAC-UHFFFAOYSA-N | InChI=1S/C5H10O2/c1-3-5(6)7-4-2/h3-4H2,1-2H3 | 待定 | CCC(=O)OCC | CCC(=O)OCC | 7749 | C5H10O2 | ethyl propanoate | 7749 | existing_pubchem_cid | existing | 372.15 | 3 | 372.0389 | 372.35 | 210 °F ; 99.2 °C ; 98.00 to 100.00 °C | 546 | 1 | 546 | 546 | 546 K | ok | 15 | 298 | 373.15 | 75.15 | 790.9 | 884.35 | 372.15 | 546 | 0.80075 | 1.0027 | 0.20193 | 75.15 | 298.0922 | 316.6997 | 18.6075 | TRUE | TRUE | TRUE | 15 | 8 | 298 | 373.15 | 75.15 | 8 | 298 | 373.15 | 75.15 | 1251.8423 | -1.2297 | 0.99864 | 1.0932 | 0.92753 | 0.11165 | 8 | 1 | 8 | 1 | 8 | 1
107 | inchikey:MMKRHZKQPFCLLS-UHFFFAOYSA-N | ethyl tetradecanoate |  | C16H32O2 | MMKRHZKQPFCLLS-UHFFFAOYSA-N | InChI=1S/C16H32O2/c1-3-5-6-7-8-9-10-11-12-13-14-15-16(17)18-4-2/h3-15H2,1-2H3 | 待定 | CCCCCCCCCCCCCC(=O)OCC | CCCCCCCCCCCCCC(=O)OCC | 31283 | C16H32O2 | ethyl tetradecanoate | 31283 | existing_pubchem_cid | existing | 452.15 | 1 | 452.15 | 452.15 | 178.00 to 180.00 °C |  | 0 |  |  |  | ok | 11 | 293.15 | 393.15 | 100 | 784.5 | 861 | 452.15 |  | 0.64835 | 0.86951 | 0.22117 | 100 | 362.1722 | 384.7797 | 22.6075 | TRUE | TRUE | TRUE | 11 | 8 | 293.15 | 393.15 | 100 | 8 | 293.15 | 393.15 | 100 | 1085.0249 | -0.76359 | 0.99984 | 0.33197 | 0.28397 | 0.03485 | 8 | 1 | 8 | 1 | 8 | 1
108 | inchikey:YNQLUTRBYVCPMQ-UHFFFAOYSA-N | ethylbenzene |  | C8H10 | YNQLUTRBYVCPMQ-UHFFFAOYSA-N | InChI=1S/C8H10/c1-2-8-6-4-3-5-7-8/h3-7H,2H2,1H3 | 待定 | CCC1=CC=CC=C1 | CCC1=CC=CC=C1 | 7500 | C8H10 | ethylbenzene | 7500 | existing_pubchem_cid | existing | 409.2611 | 5 | 409.15 | 409.3722 | 277.2 °F ; 136.2 °C ; 136 °C ; 277 °F ; 277 °F | 617.1 | 1 | 617.1 | 617.1 | 617.1 K | ok | 9 | 292.25 | 358.81 | 66.56 | 808.4 | 901.2 | 409.2611 | 617.1 | 0.71409 | 0.87673 | 0.16263 | 66.56 | 327.8182 | 348.2812 | 20.4631 | TRUE | TRUE | TRUE | 9 | 8 | 292.25 | 358.81 | 66.56 | 8 | 292.25 | 358.81 | 66.56 | 1180.7996 | -1.0459 | 0.82807 | 10.7767 | 7.4669 | 0.85241 | 7 | 0.875 | 8 | 1 | 8 | 1
110 | inchikey:BBMCTIGTTCKYKF-UHFFFAOYSA-N | heptan-1-ol |  | C7H16O | BBMCTIGTTCKYKF-UHFFFAOYSA-N | InChI=1S/C7H16O/c1-2-3-4-5-6-7-8/h8H,2-7H2,1H3 | 待定 | CCCCCCCO | CCCCCCCO | 8129 | C7H16O | heptan-1-ol | 8129 | existing_pubchem_cid | existing | 409.75 | 11 | 315.55 | 449.2611 | 349 °F ; 175.8 °C ; 155.6 °C ; 136.6 °C ; 119.5 °C |  | 0 |  |  |  | ok | 18 | 278.15 | 393.15 | 115 | 744.9 | 832.4 | 409.75 |  | 0.67883 | 0.95949 | 0.28066 | 115 | 328.2098 | 348.6973 | 20.4875 | TRUE | TRUE | TRUE | 18 | 8 | 278.15 | 393.15 | 115 | 8 | 278.15 | 393.15 | 115 | 1044.9333 | -0.75852 | 0.99838 | 1.0885 | 0.9111 | 0.11563 | 8 | 1 | 8 | 1 | 8 | 1
111 | inchikey:IMNFDUFMRHMDMM-UHFFFAOYSA-N | heptane |  | C7H16 | IMNFDUFMRHMDMM-UHFFFAOYSA-N | InChI=1S/C7H16/c1-3-5-7-6-4-2/h3-7H2,1-2H3 | 待定 | CCCCCCC | CCCCCCC | 8900 | C7H16 | heptane | 8900 | existing_pubchem_cid | existing | 371.5344 | 6 | 371.4833 | 371.65 | 209.1 °F ; 98.38 °C ; 98.00 to 99.00 °C ; 98.4 °C ; 209 °F | 540.1 | 1 | 540.1 | 540.1 | 540.1 K | ok | 39 | 233.15 | 363.15 | 130 | 621.9 | 733.289 | 371.5344 | 540.1 | 0.62753 | 0.97743 | 0.3499 | 130 | 297.5991 | 316.1758 | 18.5767 | TRUE | TRUE | TRUE | 39 | 8 | 233.15 | 363.15 | 130 | 8 | 233.15 | 363.15 | 130 | 934.0512 | -0.8552 | 0.9992 | 0.91075 | 0.78965 | 0.11787 | 8 | 1 | 8 | 1 | 8 | 1
114 | inchikey:ZSIAUFGUXNUGDI-UHFFFAOYSA-N | hexan-1-ol |  | C6H14O | ZSIAUFGUXNUGDI-UHFFFAOYSA-N | InChI=1S/C6H14O/c1-2-3-4-5-6-7/h7H,2-6H2,1H3 | 待定 | CCCCCCO | CCCCCCO | 8103 | C6H14O | hexan-1-ol | 8103 | existing_pubchem_cid | existing | 430.15 | 4 | 429.65 | 430.2611 | 314.8 °F ; 157 °C ; 156.00 to 157.00 °C ; 157 °C | 611.35 | 1 | 611.35 | 611.35 | 611.35 K | ok | 25 | 278.15 | 403.15 | 125 | 730.2 | 828.9 | 430.15 | 611.35 | 0.64663 | 0.93723 | 0.2906 | 125 | 344.5502 | 366.0577 | 21.5075 | TRUE | TRUE | TRUE | 25 | 8 | 278.15 | 403.15 | 125 | 8 | 278.15 | 403.15 | 125 | 1049.6831 | -0.78636 | 0.99769 | 1.518 | 1.2748 | 0.16338 | 8 | 1 | 8 | 1 | 8 | 1
115 | inchikey:VLKZOEOYAKHREP-UHFFFAOYSA-N | hexane |  | C6H14 | VLKZOEOYAKHREP-UHFFFAOYSA-N | InChI=1S/C6H14/c1-3-5-6-4-2/h3-6H2,1-2H3 | 待定 | CCCCCC | CCCCCC | 8058 | C6H14 | hexane | 8058 | existing_pubchem_cid | existing | 342.0389 | 6 | 341.85 | 342.15 | 156 °F ; 68.73 °C ; 68.70 °C ; 69 °C ; 156 °F | 507.5 | 1 | 507.5 | 507.5 | 507.50 K | ok | 15 | 273.15 | 333.15 | 60 | 623 | 678 | 342.0389 | 507.5 | 0.79859 | 0.97401 | 0.17542 | 60 | 273.9732 | 291.0751 | 17.1019 | TRUE | TRUE | TRUE | 15 | 8 | 273.15 | 333.15 | 60 | 8 | 273.15 | 333.15 | 60 | 927.2138 | -0.91315 | 0.99969 | 0.28718 | 0.20617 | 0.031091 | 8 | 1 | 8 | 1 | 8 | 1
116 | inchikey:RWGFKTVRMDUZSP-UHFFFAOYSA-N | isopropylbenzene |  | C9H12 | RWGFKTVRMDUZSP-UHFFFAOYSA-N | InChI=1S/C9H12/c1-8(2)9-6-4-3-5-7-9/h3-8H,1-2H3 | 待定 | CC(C)C1=CC=CC=C1 | CC(C)C1=CC=CC=C1 | 7406 | C9H12 | cumene | 7406 | existing_pubchem_cid | existing | 425.4556 | 6 | 425.15 | 425.65 | 306.3 °F ; 152.4 °C ; 152.00 to 153.00 °C ; 152 °C ; 306 °F | 631 | 1 | 631 | 631 | 631 K | ok | 9 | 293.15 | 413.15 | 120 | 755.04 | 863.82 | 425.4556 | 631 | 0.68903 | 0.97108 | 0.28205 | 120 | 340.7899 | 362.0627 | 21.2728 | TRUE | TRUE | TRUE | 9 | 8 | 293.15 | 413.15 | 120 | 8 | 293.15 | 413.15 | 120 | 1124.3846 | -0.89177 | 0.9997 | 0.68501 | 0.61564 | 0.075258 | 8 | 1 | 8 | 1 | 8 | 1
122 | inchikey:UUIQMZJEGPQKFD-UHFFFAOYSA-N | methyl butanoate |  | C5H10O2 | UUIQMZJEGPQKFD-UHFFFAOYSA-N | InChI=1S/C5H10O2/c1-3-4-5(6)7-2/h3-4H2,1-2H3 | 待定 | CCCC(=O)OC | CCCC(=O)OC | 12180 | C5H10O2 | methyl butanoate | 12180 | existing_pubchem_cid | existing | 375.65 | 3 | 375.3722 | 375.95 | 216 °F ; 102.8 °C ; 102.00 to 103.00 °C |  | 0 |  |  |  | ok | 10 | 293.15 | 363.15 | 70 | 817.31 | 898.42 | 375.65 |  | 0.78038 | 0.96672 | 0.18634 | 70 | 300.8957 | 319.6782 | 18.7825 | TRUE | TRUE | TRUE | 10 | 8 | 293.15 | 363.15 | 70 | 8 | 293.15 | 363.15 | 70 | 1236.7065 | -1.1531 | 0.99975 | 0.41872 | 0.37319 | 0.043395 | 8 | 1 | 8 | 1 | 8 | 1
124 | inchikey:YRHYCMZPEVDGFQ-UHFFFAOYSA-N | methyl decanoate |  | C11H22O2 | YRHYCMZPEVDGFQ-UHFFFAOYSA-N | InChI=1S/C11H22O2/c1-3-4-5-6-7-8-9-10-11(12)13-2/h3-10H2,1-2H3 | 待定 | CCCCCCCCCC(=O)OC | CCCCCCCCCC(=O)OC | 8050 | C11H22O2 | methyl decanoate | 8050 | existing_pubchem_cid | existing | 439.15 | 2 | 381.15 | 497.15 | 224 °C ; 108.00 °C |  | 0 |  |  |  | ok | 14 | 293.15 | 393.15 | 100 | 788.67 | 872.05 | 439.15 |  | 0.66754 | 0.89525 | 0.22771 | 100 | 351.7592 | 373.7167 | 21.9575 | TRUE | TRUE | TRUE | 14 | 8 | 293.15 | 393.15 | 100 | 8 | 293.15 | 393.15 | 100 | 1117.0298 | -0.83468 | 0.99989 | 0.28197 | 0.25911 | 0.030743 | 8 | 1 | 8 | 1 | 8 | 1
128 | inchikey:NUKZAGXMHTUAFE-UHFFFAOYSA-N | methyl hexanoate |  | C7H14O2 | NUKZAGXMHTUAFE-UHFFFAOYSA-N | InChI=1S/C7H14O2/c1-3-4-5-6-7(8)9-2/h3-6H2,1-2H3 | 待定 | CCCCCC(=O)OC | CCCCCC(=O)OC | 7824 | C7H14O2 | methyl hexanoate | 7824 | existing_pubchem_cid | existing | 422.65 | 2 | 422.15 | 423.15 | 302 °F ; 148.00 to 150.00 °C |  | 0 |  |  |  | ok | 9 | 293.15 | 363.15 | 70 | 815.64 | 884.48 | 422.65 |  | 0.6936 | 0.85922 | 0.16562 | 70 | 338.5427 | 359.6752 | 21.1325 | TRUE | TRUE | TRUE | 9 | 8 | 293.15 | 363.15 | 70 | 8 | 293.15 | 363.15 | 70 | 1173.2467 | -0.98457 | 0.99995 | 0.17935 | 0.15215 | 0.017727 | 8 | 1 | 8 | 1 | 8 | 1
132 | inchikey:HNBDRPTVWVGKBR-UHFFFAOYSA-N | methyl pentanoate |  | C6H12O2 | HNBDRPTVWVGKBR-UHFFFAOYSA-N | InChI=1S/C6H12O2/c1-3-4-5-6(7)8-2/h3-5H2,1-2H3 | 待定 | CCCCC(=O)OC | CCCCC(=O)OC | 12206 | C6H12O2 | methyl pentanoate | 12206 | existing_pubchem_cid | existing | 395.65 | 2 | 391.65 | 399.65 | 259.7 °F ; 118.00 to 119.00 °C |  | 0 |  |  |  | ok | 9 | 293.15 | 363.15 | 70 | 816.63 | 890.18 | 395.65 |  | 0.74093 | 0.91786 | 0.17692 | 70 | 316.9157 | 336.6982 | 19.7825 | TRUE | TRUE | TRUE | 9 | 8 | 293.15 | 363.15 | 70 | 8 | 293.15 | 363.15 | 70 | 1197.3788 | -1.0479 | 0.99996 | 0.16588 | 0.13378 | 0.015622 | 8 | 1 | 8 | 1 | 8 | 1
134 | inchikey:UAEPNZWRGJTJPN-UHFFFAOYSA-N | methylcyclohexane |  | C7H14 | UAEPNZWRGJTJPN-UHFFFAOYSA-N | InChI=1S/C7H14/c1-7-5-3-2-4-6-7/h7H,2-6H2,1H3 | 待定 | CC1CCCCC1 | CC1CCCCC1 | 7962 | C7H14 | methylcyclohexane | 7962 | existing_pubchem_cid | existing | 374.15 | 5 | 374.05 | 374.2611 | 213.8 °F ; 100.9 °C ; 101 °C ; 214 °F ; 214 °F | 572.2 | 1 | 572.2 | 572.2 | 572.2 K | ok | 9 | 283.15 | 353.15 | 70 | 715.7 | 777.6 | 374.15 | 572.2 | 0.75678 | 0.94387 | 0.18709 | 70 | 299.6942 | 318.4017 | 18.7075 | TRUE | TRUE | TRUE | 9 | 8 | 283.15 | 353.15 | 70 | 8 | 283.15 | 353.15 | 70 | 1028.5507 | -0.88497 | 0.99986 | 0.24671 | 0.22319 | 0.029791 | 8 | 1 | 8 | 1 | 8 | 1
136 | inchikey:BKIMMITUMNQMOS-UHFFFAOYSA-N | nonane |  | C9H20 | BKIMMITUMNQMOS-UHFFFAOYSA-N | InChI=1S/C9H20/c1-3-5-7-9-8-6-4-2/h3-9H2,1-2H3 | 待定 | CCCCCCCCC | CCCCCCCCC | 8141 | C9H20 | nonane | 8141 | existing_pubchem_cid | existing | 423.7056 | 6 | 423.62 | 423.95 | 303.4 °F ; 150.47 °C ; 149.00 to 152.00 °C ; 150.8 °C ; 303 °F | 594.15 | 1 | 594.15 | 594.15 | 321 °C | ok | 17 | 233.15 | 363.15 | 130 | 662.05 | 763.962 | 423.7056 | 594.15 | 0.55026 | 0.85708 | 0.30682 | 130 | 339.3882 | 360.5734 | 21.1853 | TRUE | TRUE | TRUE | 17 | 8 | 233.15 | 363.15 | 130 | 8 | 233.15 | 363.15 | 130 | 948.4271 | -0.78795 | 0.99969 | 0.50953 | 0.46321 | 0.065261 | 8 | 1 | 8 | 1 | 8 | 1
138 | inchikey:TVMXDCGIABBOFY-UHFFFAOYSA-N | octane |  | C8H18 | TVMXDCGIABBOFY-UHFFFAOYSA-N | InChI=1S/C8H18/c1-3-5-7-8-6-4-2/h3-8H2,1-2H3 | 待定 | CCCCCCCC | CCCCCCCC | 356 | C8H18 | octane | 356 | existing_pubchem_cid | existing | 398.7333 | 6 | 398.65 | 399.15 | 258.1 °F ; 125.62 °C ; 125.00 to 126.00 °C ; 126 °C ; 258 °F |  | 0 |  |  |  | ok | 26 | 273.15 | 393.15 | 120 | 616.3 | 719 | 398.7333 |  | 0.68504 | 0.986 | 0.30095 | 120 | 319.3854 | 339.3221 | 19.9367 | TRUE | TRUE | TRUE | 26 | 8 | 273.15 | 393.15 | 120 | 8 | 273.15 | 393.15 | 120 | 953.2582 | -0.85316 | 0.99904 | 0.92215 | 0.8059 | 0.12102 | 8 | 1 | 8 | 1 | 8 | 1
139 | inchikey:AMQJEAYHLZJPGS-UHFFFAOYSA-N | pentan-1-ol |  | C5H12O | AMQJEAYHLZJPGS-UHFFFAOYSA-N | InChI=1S/C5H12O/c1-2-3-4-5-6/h6H,2-5H2,1H3 | 待定 | CCCCCO | CCCCCO | 6276 | C5H12O | pentan-1-ol | 6276 | existing_pubchem_cid | existing | 410.7889 | 4 | 410.15 | 411.15 | 280 °F ; 137.5 °C ; 136.00 to 138.00 °C ; 138 °C | 588.5 | 1 | 588.5 | 588.5 | 315.35 °C | ok | 25 | 278.15 | 403.15 | 125 | 721.7 | 825.2 | 410.7889 | 588.5 | 0.67711 | 0.9814 | 0.30429 | 125 | 329.0419 | 349.5813 | 20.5394 | TRUE | TRUE | TRUE | 25 | 8 | 278.15 | 403.15 | 125 | 8 | 278.15 | 403.15 | 125 | 1056.2793 | -0.82203 | 0.99683 | 1.862 | 1.607 | 0.20789 | 8 | 1 | 8 | 1 | 8 | 1
140 | inchikey:PGMYKACGEOXYJE-UHFFFAOYSA-N | pentyl ethanoate |  | C7H14O2 | PGMYKACGEOXYJE-UHFFFAOYSA-N | InChI=1S/C7H14O2/c1-3-4-5-6-9-7(2)8/h3-6H2,1-2H3 | 待定 | CCCCCOC(=O)C | CCCCCOC(=O)C | 12348 | C7H14O2 | pentyl acetate | 12348 | existing_pubchem_cid | existing | 422.25 | 6 | 419.2611 | 422.65 | 295 °F ; 149.2 °C ; 149.00 to 150.00 °C ; 149 °C ; 295 °F | 600 | 1 | 600 | 600 | 600 K | ok | 23 | 293.13 | 393.15 | 100.02 | 777.2 | 875.4 | 422.25 | 600 | 0.69421 | 0.93108 | 0.23687 | 100.02 | 338.2223 | 359.3348 | 21.1125 | TRUE | TRUE | TRUE | 23 | 8 | 293.13 | 393.15 | 100.02 | 8 | 293.13 | 393.15 | 100.02 | 1169.1706 | -0.99802 | 0.99932 | 0.90491 | 0.75835 | 0.091739 | 8 | 1 | 8 | 1 | 8 | 1
141 | inchikey:BDERNNFJNOPAEC-UHFFFAOYSA-N | propan-1-ol |  | C3H8O | BDERNNFJNOPAEC-UHFFFAOYSA-N | InChI=1S/C3H8O/c1-2-3-4/h4H,2-3H2,1H3 | 待定 | CCCO | CCCO | 1031 | C3H8O | propan-1-ol | 1031 | existing_pubchem_cid | existing | 370.3722 | 5 | 370.15 | 370.3722 | 207 °F ; 97.2 °C ; 97 °C ; 207 °F ; 207 °F | 536.85 | 1 | 536.85 | 536.85 | 263.7 °C | ok | 24 | 278.15 | 363.15 | 85 | 743.01 | 815.7 | 370.3722 | 536.85 | 0.751 | 0.9805 | 0.2295 | 85 | 296.6682 | 315.1868 | 18.5186 | TRUE | TRUE | TRUE | 24 | 8 | 278.15 | 363.15 | 85 | 8 | 278.15 | 363.15 | 85 | 1053.8321 | -0.85275 | 0.99889 | 0.77551 | 0.6985 | 0.089353 | 8 | 1 | 8 | 1 | 8 | 1
142 | inchikey:KFZMGEQAYNKOFK-UHFFFAOYSA-N | propan-2-ol |  | C3H8O | KFZMGEQAYNKOFK-UHFFFAOYSA-N | InChI=1S/C3H8O/c1-3(2)4/h3-4H,1-2H3 | 待定 | CC(C)O | CC(C)O | 3776 | C3H8O | propan-2-ol | 3776 | existing_pubchem_cid | existing | 355.9278 | 5 | 355.45 | 356.15 | 180.5 °F ; 82.3 °C ; 83 °C ; 181 °F ; 181 °F |  | 0 |  |  |  | ok | 16 | 283.15 | 353.15 | 70 | 728.44 | 793.7 | 355.9278 |  | 0.79553 | 0.9922 | 0.19667 | 70 | 285.0982 | 302.8945 | 17.7964 | TRUE | TRUE | TRUE | 16 | 8 | 283.15 | 353.15 | 70 | 8 | 283.15 | 353.15 | 70 | 1057.2333 | -0.92683 | 0.99814 | 0.87776 | 0.70442 | 0.092839 | 8 | 1 | 8 | 1 | 8 | 1
143 | inchikey:YKYONYBAUNKHLG-UHFFFAOYSA-N | propyl ethanoate |  | C5H10O2 | YKYONYBAUNKHLG-UHFFFAOYSA-N | InChI=1S/C5H10O2/c1-3-4-7-5(2)6/h3-4H2,1-2H3 | 待定 | CCCOC(=O)C | CCCOC(=O)C | 7997 | C5H10O2 | propyl acetate | 7997 | existing_pubchem_cid | existing | 374.7556 | 6 | 374.45 | 374.8167 | 214.9 °F ; 101.3 °C ; 101.00 to 102.00 °C ; 101.6 °C ; 215 °F | 549.69 | 1 | 549.69 | 549.69 | 549.69 K | ok | 16 | 293.2 | 363.15 | 69.95 | 804.8 | 889 | 374.7556 | 549.69 | 0.78238 | 0.96903 | 0.18666 | 69.95 | 300.1792 | 318.917 | 18.7378 | TRUE | TRUE | TRUE | 16 | 8 | 293.2 | 363.15 | 69.95 | 8 | 293.2 | 363.15 | 69.95 | 1231.9481 | -1.1707 | 0.99872 | 1.0155 | 0.82166 | 0.098864 | 8 | 1 | 8 | 1 | 8 | 1
147 | inchikey:YTPLMLYBLZKORZ-UHFFFAOYSA-N | thiophene |  | C4H4S | YTPLMLYBLZKORZ-UHFFFAOYSA-N | InChI=1S/C4H4S/c1-2-4-5-3-1/h1-4H | 待定 | C1=CSC=C1 | C1=CSC=C1 | 8030 | C4H4S | thiophene | 8030 | existing_pubchem_cid | existing | 357.15 | 4 | 357.15 | 357.5389 | 183.9 °F ; 84.0 °C ; 84.00 °C ; 84 °C | 590.15 | 1 | 590.15 | 590.15 | 317 °C | ok | 15 | 283.15 | 353.15 | 70 | 989.76 | 1076.4 | 357.15 | 590.15 | 0.7928 | 0.9888 | 0.196 | 70 | 286.0772 | 303.9347 | 17.8575 | TRUE | TRUE | TRUE | 15 | 8 | 283.15 | 353.15 | 70 | 8 | 283.15 | 353.15 | 70 | 1424.8795 | -1.2285 | 0.99943 | 0.65525 | 0.56384 | 0.055023 | 8 | 1 | 8 | 1 | 8 | 1
148 | inchikey:YXFVVABEGXRONW-UHFFFAOYSA-N | toluene |  | C7H8 | YXFVVABEGXRONW-UHFFFAOYSA-N | InChI=1S/C7H8/c1-7-5-3-2-4-6-7/h2-6H,1H3 | 待定 | CC1=CC=CC=C1 | CC1=CC=CC=C1 | 1140 | C7H8 | toluene | 1140 | existing_pubchem_cid | existing | 383.9556 | 6 | 383.65 | 384.2611 | 231.1 °F ; 110.6 °C ; 110.00 to 111.00 °C ; 111 °C ; 232 °F | 591.75 | 1 | 591.75 | 591.75 | 591.75 K | ok | 24 | 233.15 | 373.15 | 140 | 778.12 | 922.207 | 383.9556 | 591.75 | 0.60723 | 0.97186 | 0.36463 | 140 | 307.5484 | 326.7462 | 19.1978 | TRUE | TRUE | TRUE | 24 | 8 | 233.15 | 373.15 | 140 | 8 | 233.15 | 373.15 | 140 | 1100.414 | -0.84109 | 0.56002 | 28.8983 | 18.9218 | 2.3098 | 2 | 0.25 | 7 | 0.875 | 8 | 1

## Groups_selected
original_material_index | material_key | No | Smiles | CH3 | CH2 | CH | C | CH2=CH | CH=CH | CH2=C | CH=C | C=C | CH2=C=CH | CH2=C=C | C=C=C | CH≡C | C≡C | aCH | aC | aC(2) | aC(3) | aN | aC-CH3 | aC-CH2 | aC-CH | aC-C | aC-CH=CH2 | aC-CH=CH | aC-C=CH2 | aC-C≡CH | aC-C≡C | OH | aC-OH | COOH | aC-COOH | CH3CO | CH2CO | CHCO | CCO | aC-CO | CHO | aC-CHO | CH3COO | CH2COO | CHCOO | CCOO | HCOO | aC-COO | aC-OOCH | aC-OOC | COO | CH3O | CH2O | CH-O | C-O | aC-O | CH2NH2 | CHNH2 | CNH2 | CH3NH | CH2NH | CHNH | CH3N | CH2N | aC-NH2 | aC-NH | aC-N | NH2 | CH=N | C=N | CH2CN | CHCN | CCN | aC-CN | CN | CH2NCO | CHNCO | CNCO | aC-NCO | CH2NO2 | CHNO2 | CNO2 | aC-NO2 | NO2 | ONO | ONO2 | HCON(CH2)2 | HCONHCH2 | CONH2 | CONHCH3 | CONHCH2 | CON(CH3)2 | CONCH3CH2 | CON(CH2)2 | CONHCO | CONCO | aC-CONH2 | aC-NH(CO)H | aC-N(CO)H | aC-CONH | aC-NHCO | aC-(N)CO | NHCONH | NH2CONH | NH2CON | NHCON | NCON | aC-NHCONH2 | aC-NHCONH | NHCO | CH2Cl | CHCl | CCl | CHCl2 | CCl2 | CCl3 | CH2F | CHF | CF | CHF2 | CF2 | CF3 | CCl2F | HCClF | CClF2 | aC-Cl | aC-F | aC-I | aC-Br | I | Br | F | Cl | CHNOH | CNOH | aC-CHNOH | OCH2CH2OH | OCHCH2OH | OCH2CHOH | O-OH | CH2SH | CHSH | CSH | aC-SH | SH | CH3S | CH2S | CHS | CS | aC-S- | SO | SO2 | SO3 | SO3(2) | SO4 | aC-SO | aC-SO2 | PH | P | PO3 | PHO3 | PO3(2) | PHO4 | PO4 | aC-PO4 | aC-P | CO3 | C2H3O | C2H2O | C2HO | CH2 (cyclic) | CH (cyclic) | C (cyclic) | CH=CH (cyclic) | CH=C (cyclic) | C=C (cyclic) | CH2=C (cyclic) | NH (cyclic) | N (cyclic) | CH=N (cyclic) | C=N (cyclic) | O (cyclic) | CO (cyclic) | S (cyclic) | SO2 (cyclic) | >NH | -O- | -S- | >CO | PO2 | CH-N | SiHO | SiO | SiH2 | SiH | Si | (CH3)3N | N=N | Ccyclic=N- | Ccyclic=CH- | Ccyclic=NH | N=O | Ccyclic=C | P=O | N=N(2) | C=NH | >C=S | aC-CON | aC=O | aN- | -Na | -K | HCONH | CHOCH | C2O | SiH3 | SiH2O | CH=C=CH | CH=C=C | OP(=S)O | R | CF2cyclic | CFcyclic | (CH3)2CH | (CH3)3C | CH(CH3)CH(CH3) | CH(CH3)C(CH3)2 | C(CH3)2C(CH3)2 | CHn=CHm-CHp=CHk (k,m,n,p in 0..2) | CH3-CHm=CHn (m,n in 0..2) | CH2-CHm=CHn (m,n in 0..2) | CHp-CHm=CHn (m,n in 0..2; p in 0..1) | CHCHO or CCHO | CH3COCH2 | CH3COCH or CH3COC | CHCOOH or CCOOH | CH3COOCH or CH3COOC | CO-O-CO | CHOH | COH | CH3COCHnOH (n in 0..2) | NCCHOH or NCCOH | OH-CHn-COO (n in 0..2) | CHm(OH)CHn(OH) (m,n in 0..2) | CHm(OH)CHn(NHp) (m,n,p in 0..2) | CHm(NH2)CHn(NH2) (m,n in 0..2) | CHm(NH)CHn(NH2) (m,n in 1..2) | H2NCOCHnCHmCONH2 (m,n in 1..2) | CHm(NHn)-COOH (m,n in 0..2) | HOOC-CHn-COOH (n in 1..2) | HOOC-CHn-CHm-COOH (n, m in 1..2) | HO-CHn-COOH (n in 1..2) | NH2-CHn-CHm-COOH (n, m in 1..2) | CH3-O-CHn-COOH (n in 1..2) | HS-CH-COOH | HS-CHn-CHm-COOH (n, m in 1..2) | NC-CHn-CHm-CN (n, m in 1..2) | OH-CHn-CHm-CN (n, m in 1..2) | HS-CHn-CHm-SH (n, m in 1..2) | COO-CHn-CHm-OOC (n, m in 1..2) | OOC-CHm-CHm-COO (n, m in 1..2) | NC-CHn-COO (n in 1..2) | COCHnCOO (n in 1..2) | CHm-O-CHn=CHp (m,n,p in 0..3) | CHm=CHn-F (m,n in 0..2) | CHm=CHn-Br (m,n in 0..2) | CHm=CHn-I (m,n in 0..2) | CHm=CHn-Cl (m,n in 0..2) | CHm=CHn-CN (m,n in 0..2) | CHn=CHm-COO-CHp (m,n,p in 0..3) | CHm=CHn-CHO (m,n in 0..2) | CHm=CHn-COOH (m,n in 0..2) | aC-CHn-X (n in 1..2) X: Halogen | aC-CHn-NHm (n in 1..2; m in 0..2)) | aC-CHn-O- (n in 1..2) | aC-CHn-OH (n in 1..2) | aC-CHn-CN (n in 1..2) | aC-CHn-CHO (n in 1..2) | aC-CHn-SH (n in 1..2) | aC-CHn-COOH (n in 1..2) | aC-CHn-CO- (n in 1..2) | aC-CHn-S- (n in 1..2) | aC-CHn-OOC-H (n in 1..2) | aC-CHm-NO2 (n in 1..2) | aC-CHn-CONH2 (n in 1..2) | aC-CHn-OOC (n in 1..2) | aC-CHn-COO (n in 1..2) | aC-SO2-OH | aC-CH(CH3)2 | aC-C(CH3)3 | aC-CF3 | (CHn=C)(cyc)-CHO (n in 0..2) | (CHn=C)cyc-COO-CHm (n,m in 0..3) | (CHn=C)cyc-CO- (n in 0..2) | (CHn=C)cyc-CH3 (n in 0..2) | (CHn=C)cyc-CH2 (n in 0..2) | (CHn=C)cyc-CN (n in 0..2) | (CHn=C)cyc-Cl (n in 0..2) | CHcyc-CH3 | CHcyc-CH2 | CHcyc-CH | CHcyc-C | CHcyc-CH=CHn (n in 1..2) | CHcyc-C=CHn (n in 1..2) | CHcyc-Cl | CHcyc-F | CHcyc-OH | CHcyc-NH2 | CHcyc-NH-CHn (n in 0..3) | CHcyc-N-CHn (n in 0..3) | CHcyc-SH | CHcyc-CN | CHcyc-COOH | CHcyc-CO | CHcyc-NO2 | CHcyc-S- | CHcyc-CHO | CHcyc-O- | CHcyc-OOCH | CHcyc-COO | CHcyc-OOC | Ccyc-CH3 | Ccyc-CH2 | Ccyc-OH | >Ncyc-CH3 | >Ncyc-CH2 | AROMRINGs1s2 | AROMRINGs1s3 | AROMRINGs1s4 | AROMRINGs1s2s3 | AROMRINGs1s2s4 | AROMRINGs1s3s5 | AROMRINGs1s2s3s4 | AROMRINGs1s2s3s5 | AROMRINGs1s2s4s5 | PYRIDINEs2 | PYRIDINEs3 | PYRIDINEs4 | PYRIDINEs2s3 | PYRIDINEs2s4 | PYRIDINEs2s5 | PYRIDINEs2s6 | PYRIDINEs3s4 | PYRIDINEs3s5 | PYRIDINEs2s3s6 | (CHn=CHm)cyc-COOH | AROMRINGs1s2s3s4s5 | aC-NHCOCH2N | (N=C)cyc-CH3 | aC-CONH(CH2)2N | aC-SO2NHn (n>=0;n<3) | aC-SO2NHn (n>=0;n<3).1 | aC-SO2NHn (n>=0;n<3).2 | HOOC-(CHn)m-COOH (m>2, n in 0..2) | NHn-(CHn)m-COOH (m>2, n in 0..2) | NH2-(CHn)m-OH (m>2, n in 0..2) | OH-(CHn)m-OH (m>2, n in 0..2) | OH-(CHp)k-O-(CHn)m-OH (m,k>0; p,n in 0..2) | OH-(CHp)k-S-(CHn)m-OH (m,k>0; p,n in 0..2) | OH-(CHp)k-NHx-(CHn)m-OH (m,k>0; p,n,x in 0..2) | CHp-O-(CHn)m-OH (m>2; n,p in 0..2) | NH2-(CHn)m-NH2 (m>2; n in 0..2)) | NHk-(CHn)m-NH2 (m>2; k in 0..1; n in 0..2) | SH-(CHn)m-SH (m>2; n in 0..2) | NC-(CHn)m-CN (m>2) | COO-(CHn)m-OOC (m>2; n in 0..2) | aC-(CHn=CHm)cyc (fused rings) (n,m in 0..1) | aC-aC (different rings) | aC-CHncyc (different rings) (n in 0..1) | aC-CHncyc (fused rings) (n in 0..1) | aC-(CHn)m-aC (different rings) (m>1; n in 0..2) | aC-(CHn)m-CHcyc (different rings) (m>0; n in 0..2) | CHcyc-CHcyc (different rings) | CHcyc-(CHn)m-CHcyc (different rings) (m>0; n in 0..2) | CH multiring | C multiring | aC-CHm-aC (different rings) (m in 0..2) | aC-(CHm=CHn)-aC (different rings) (m,n in 0..2) | (CHm=C)cyc-CH=CH-(C=CHn)cyc (different rings) | (CHm=C)cyc-CHp-(C=CHn)cyc (different rings) | aC-CO-aC (different rings) | aC-CHm-CO-aC (different rings) (m in 0..2) | aC-CO-(C=CHn)cyc (different rings) (n in 0..1) | aC-CO-CO-aC (different rings) | aC-COcyc (fused rings) | aC-CO-(CHn)m-CO-aC (different rings) (m>0; n in 0..2) | aC-CO-CHncyc (different rings) (n in 0..1) | aC-CO-NHn-aC (different rings) (n in 0..1) | aC-NHnCONHm-aC (different rings) (n,m in 0..1) | aC-CO-Ncyc (different rings) | aC-Scyc (fused rings) | aC-S-aC (different rings) | aC-POn-aC (different rings) (n in 0..4) | aC-SOn-aC (different rings) (n in 1..4) | aC-NHncyc (fused rings) (n in 0..1) | aC-NH-aC (different rings) | aC-(C=N)cyc (different rings) | aC-(N=CHn)cyc (fused rings) (n in 0..1) | aC-(CHn=N)cyc (fused rings) (n in 0..1) | aC-O-CHn-aC (different rings) (n in 0..2) | aC-O-aC (different rings) | aC-CHn-O-CHm-aC (different rings) (n,m in 0..2) | aC-Ocyc (fused rings) | AROM.FUSED[2] | AROM.FUSED[2]s1 | AROM.FUSED[2]s2 | AROM.FUSED[2]s2s3 | AROM.FUSED[2]s1s4 | AROM.FUSED[2]s1s2 | AROM.FUSED[2]s1s3 | AROM.FUSED[3] | AROM.FUSED[4a] | AROM.FUSED[4a]s1 | AROM.FUSED[4a]s1s4 | AROM.FUSED[4p] | AROM.FUSED[4p]s3s4 | PYRIDINE.FUSED[2] | PYRIDINE.FUSED[2-iso] | PYRIDINE.FUSED[4] | aC-N-CHcyc (different rings) | N multiring | Ncyc-(CH2)3-Ncyc (different rings) | aC-COCH2CH2-aC (different rings) | aC-O-(CH2)2-Ncyc (different rings) | aC-CH(OH)(CH2)2-CHcyc (different rings) | Ncyc-(CH2)2-CHcyc (different rings) | aC-CONHCH2-CHcyc (different rings)
0 | inchikey:YTZKOQUCBOVLHL-UHFFFAOYSA-N | 2 | CC(C)(C)c1ccccc1 | 3 | 0 | 0 | 0 | 0 | 0 | 0 | 0 | 0 | 0 | 0 | 0 | 0 | 0 | 5 | 0 | 0 | 0 | 0 | 0 | 0 | 0 | 1 | 0 | 0 | 0 | 0 | 0 | 0 | 0 | 0 | 0 | 0 | 0 | 0 | 0 | 0 | 0 | 0 | 0 | 0 | 0 | 0 | 0 | 0 | 0 | 0 | 0 | 0 | 0 | 0 | 0 | 0 | 0 | 0 | 0 | 0 | 0 | 0 | 0 | 0 | 0 | 0 | 0 | 0 | 0 | 0 | 0 | 0 | 0 | 0 | 0 | 0 | 0 | 0 | 0 | 0 | 0 | 0 | 0 | 0 | 0 | 0 | 0 | 0 | 0 | 0 | 0 | 0 | 0 | 0 | 0 | 0 | 0 | 0 | 0 | 0 | 0 | 0 | 0 | 0 | 0 | 0 | 0 | 0 | 0 | 0 | 0 | 0 | 0 | 0 | 0 | 0 | 0 | 0 | 0 | 0 | 0 | 0 | 0 | 0 | 0 | 0 | 0 | 0 | 0 | 0 | 0 | 0 | 0 | 0 | 0 | 0 | 0 | 0 | 0 | 0 | 0 | 0 | 0 | 0 | 0 | 0 | 0 | 0 | 0 | 0 | 0 | 0 | 0 | 0 | 0 | 0 | 0 | 0 | 0 | 0 | 0 | 0 | 0 | 0 | 0 | 0 | 0 | 0 | 0 | 0 | 0 | 0 | 0 | 0 | 0 | 0 | 0 | 0 | 0 | 0 | 0 | 0 | 0 | 0 | 0 | 0 | 0 | 0 | 0 | 0 | 0 | 0 | 0 | 0 | 0 | 0 | 0 | 0 | 0 | 0 | 0 | 0 | 0 | 0 | 0 | 0 | 0 | 0 | 0 | 0 | 0 | 0 | 0 | 0 | 0 | 0 | 0 | 0 | 0 | 0 | 0 | 0 | 0 | 0 | 0 | 0 | 0 | 0 | 0 | 0 | 0 | 0 | 0 | 0 | 0 | 0 | 0 | 0 | 0 | 0 | 0 | 0 | 0 | 0 | 0 | 0 | 0 | 0 | 0 | 0 | 0 | 0 | 0 | 0 | 0 | 0 | 0 | 0 | 0 | 0 | 0 | 0 | 0 | 0 | 0 | 0 | 0 | 0 | 0 | 0 | 0 | 0 | 0 | 0 | 0 | 0 | 0 | 0 | 0 | 0 | 0 | 0 | 0 | 0 | 0 | 0 | 0 | 0 | 0 | 1 | 0 | 0 | 0 | 0 | 0 | 0 | 0 | 0 | 0 | 0 | 0 | 0 | 0 | 0 | 0 | 0 | 0 | 0 | 0 | 0 | 0 | 0 | 0 | 0 | 0 | 0 | 0 | 0 | 0 | 0 | 0 | 0 | 0 | 0 | 0 | 0 | 0 | 0 | 0 | 0 | 0 | 0 | 0 | 0 | 0 | 0 | 0 | 0 | 0 | 0 | 0 | 0 | 0 | 0 | 0 | 0 | 0 | 0 | 0 | 0 | 0 | 0 | 0 | 0 | 0 | 0 | 0 | 0 | 0 | 0 | 0 | 0 | 0 | 0 | 0 | 0 | 0 | 0 | 0 | 0 | 0 | 0 | 0 | 0 | 0 | 0 | 0 | 0 | 0 | 0 | 0 | 0 | 0 | 0 | 0 | 0 | 0 | 0 | 0 | 0 | 0 | 0 | 0 | 0 | 0 | 0 | 0 | 0 | 0 | 0 | 0 | 0 | 0 | 0 | 0 | 0 | 0 | 0 | 0 | 0 | 0 | 0 | 0 | 0 | 0 | 0 | 0 | 0 | 0 | 0 | 0 | 0 | 0 | 0 | 0 | 0 | 0
1 | inchikey:CXWXQJXEFPUFDZ-UHFFFAOYSA-N | 4 | C1CCc2ccccc2C1 | 0 | 0 | 0 | 0 | 0 | 0 | 0 | 0 | 0 | 0 | 0 | 0 | 0 | 0 | 4 | 0 | 2 | 0 | 0 | 0 | 0 | 0 | 0 | 0 | 0 | 0 | 0 | 0 | 0 | 0 | 0 | 0 | 0 | 0 | 0 | 0 | 0 | 0 | 0 | 0 | 0 | 0 | 0 | 0 | 0 | 0 | 0 | 0 | 0 | 0 | 0 | 0 | 0 | 0 | 0 | 0 | 0 | 0 | 0 | 0 | 0 | 0 | 0 | 0 | 0 | 0 | 0 | 0 | 0 | 0 | 0 | 0 | 0 | 0 | 0 | 0 | 0 | 0 | 0 | 0 | 0 | 0 | 0 | 0 | 0 | 0 | 0 | 0 | 0 | 0 | 0 | 0 | 0 | 0 | 0 | 0 | 0 | 0 | 0 | 0 | 0 | 0 | 0 | 0 | 0 | 0 | 0 | 0 | 0 | 0 | 0 | 0 | 0 | 0 | 0 | 0 | 0 | 0 | 0 | 0 | 0 | 0 | 0 | 0 | 0 | 0 | 0 | 0 | 0 | 0 | 0 | 0 | 0 | 0 | 0 | 0 | 0 | 0 | 0 | 0 | 0 | 0 | 0 | 0 | 0 | 0 | 0 | 0 | 0 | 0 | 0 | 0 | 0 | 0 | 0 | 0 | 0 | 0 | 0 | 0 | 0 | 0 | 0 | 0 | 0 | 0 | 0 | 4 | 0 | 0 | 0 | 0 | 0 | 0 | 0 | 0 | 0 | 0 | 0 | 0 | 0 | 0 | 0 | 0 | 0 | 0 | 0 | 0 | 0 | 0 | 0 | 0 | 0 | 0 | 0 | 0 | 0 | 0 | 0 | 0 | 0 | 0 | 0 | 0 | 0 | 0 | 0 | 0 | 0 | 0 | 0 | 0 | 0 | 0 | 0 | 0 | 0 | 0 | 0 | 0 | 0 | 0 | 0 | 0 | 0 | 0 | 0 | 0 | 0 | 0 | 0 | 0 | 0 | 0 | 0 | 0 | 0 | 0 | 0 | 0 | 0 | 0 | 0 | 0 | 0 | 0 | 0 | 0 | 0 | 0 | 0 | 0 | 0 | 0 | 0 | 0 | 0 | 0 | 0 | 0 | 0 | 0 | 0 | 0 | 0 | 0 | 0 | 0 | 0 | 0 | 0 | 0 | 0 | 0 | 0 | 0 | 0 | 0 | 0 | 0 | 0 | 0 | 0 | 0 | 0 | 0 | 0 | 0 | 0 | 0 | 0 | 0 | 0 | 0 | 0 | 0 | 0 | 0 | 0 | 0 | 0 | 0 | 0 | 0 | 0 | 0 | 0 | 0 | 0 | 0 | 0 | 0 | 0 | 0 | 0 | 0 | 0 | 0 | 0 | 0 | 0 | 0 | 0 | 0 | 0 | 0 | 0 | 0 | 0 | 0 | 0 | 0 | 0 | 0 | 0 | 0 | 0 | 0 | 0 | 0 | 0 | 0 | 0 | 0 | 0 | 0 | 0 | 0 | 0 | 0 | 0 | 0 | 0 | 0 | 0 | 0 | 0 | 0 | 0 | 0 | 0 | 0 | 0 | 0 | 0 | 0 | 2 | 0 | 0 | 0 | 0 | 0 | 0 | 0 | 0 | 0 | 0 | 0 | 0 | 0 | 0 | 0 | 0 | 0 | 0 | 0 | 0 | 0 | 0 | 0 | 0 | 0 | 0 | 0 | 0 | 0 | 0 | 0 | 0 | 0 | 1 | 0 | 0 | 0 | 0 | 0 | 0 | 0 | 0 | 0 | 0 | 0 | 0 | 0 | 0 | 0 | 0 | 0 | 0 | 0 | 0 | 0 | 0 | 0
5 | inchikey:XTHFKEDIFFGKHM-UHFFFAOYSA-N | 8 | COCCOC | 0 | 2 | 0 | 0 | 0 | 0 | 0 | 0 | 0 | 0 | 0 | 0 | 0 | 0 | 0 | 0 | 0 | 0 | 0 | 0 | 0 | 0 | 0 | 0 | 0 | 0 | 0 | 0 | 0 | 0 | 0 | 0 | 0 | 0 | 0 | 0 | 0 | 0 | 0 | 0 | 0 | 0 | 0 | 0 | 0 | 0 | 0 | 0 | 2 | 0 | 0 | 0 | 0 | 0 | 0 | 0 | 0 | 0 | 0 | 0 | 0 | 0 | 0 | 0 | 0 | 0 | 0 | 0 | 0 | 0 | 0 | 0 | 0 | 0 | 0 | 0 | 0 | 0 | 0 | 0 | 0 | 0 | 0 | 0 | 0 | 0 | 0 | 0 | 0 | 0 | 0 | 0 | 0 | 0 | 0 | 0 | 0 | 0 | 0 | 0 | 0 | 0 | 0 | 0 | 0 | 0 | 0 | 0 | 0 | 0 | 0 | 0 | 0 | 0 | 0 | 0 | 0 | 0 | 0 | 0 | 0 | 0 | 0 | 0 | 0 | 0 | 0 | 0 | 0 | 0 | 0 | 0 | 0 | 0 | 0 | 0 | 0 | 0 | 0 | 0 | 0 | 0 | 0 | 0 | 0 | 0 | 0 | 0 | 0 | 0 | 0 | 0 | 0 | 0 | 0 | 0 | 0 | 0 | 0 | 0 | 0 | 0 | 0 | 0 | 0 | 0 | 0 | 0 | 0 | 0 | 0 | 0 | 0 | 0 | 0 | 0 | 0 | 0 | 0 | 0 | 0 | 0 | 0 | 0 | 0 | 0 | 0 | 0 | 0 | 0 | 0 | 0 | 0 | 0 | 0 | 0 | 0 | 0 | 0 | 0 | 0 | 0 | 0 | 0 | 0 | 0 | 0 | 0 | 0 | 0 | 0 | 0 | 0 | 0 | 0 | 0 | 0 | 0 | 0 | 0 | 0 | 0 | 0 | 0 | 0 | 0 | 0 | 0 | 0 | 0 | 0 | 0 | 0 | 0 | 0 | 0 | 0 | 0 | 0 | 0 | 0 | 0 | 0 | 0 | 0 | 0 | 0 | 0 | 0 | 0 | 0 | 0 | 0 | 0 | 0 | 0 | 0 | 0 | 0 | 0 | 0 | 0 | 0 | 0 | 0 | 0 | 0 | 0 | 0 | 0 | 0 | 0 | 0 | 0 | 0 | 0 | 0 | 0 | 0 | 0 | 0 | 0 | 0 | 0 | 0 | 0 | 0 | 0 | 0 | 0 | 0 | 0 | 0 | 0 | 0 | 0 | 0 | 0 | 0 | 0 | 0 | 0 | 0 | 0 | 0 | 0 | 0 | 0 | 0 | 0 | 0 | 0 | 0 | 0 | 0 | 0 | 0 | 0 | 0 | 0 | 0 | 0 | 0 | 0 | 0 | 0 | 0 | 0 | 0 | 0 | 0 | 0 | 0 | 0 | 0 | 0 | 0 | 0 | 0 | 0 | 0 | 0 | 0 | 0 | 0 | 0 | 0 | 0 | 0 | 0 | 0 | 0 | 0 | 0 | 0 | 0 | 0 | 0 | 0 | 0 | 0 | 0 | 0 | 0 | 0 | 0 | 0 | 0 | 0 | 0 | 0 | 0 | 0 | 0 | 0 | 0 | 0 | 0 | 0 | 0 | 0 | 0 | 0 | 0 | 0 | 0 | 0 | 0 | 0 | 0 | 0 | 0 | 0 | 0 | 0 | 0 | 0 | 0 | 0 | 0 | 0 | 0 | 0 | 0 | 0 | 0 | 0 | 0 | 0 | 0 | 0 | 0 | 0 | 0 | 0 | 0 | 0 | 0 | 0 | 0 | 0 | 0 | 0 | 0
6 | inchikey:CTQNGGLPUBDAKN-UHFFFAOYSA-N | 9 | Cc1ccccc1C | 0 | 0 | 0 | 0 | 0 | 0 | 0 | 0 | 0 | 0 | 0 | 0 | 0 | 0 | 4 | 0 | 0 | 0 | 0 | 2 | 0 | 0 | 0 | 0 | 0 | 0 | 0 | 0 | 0 | 0 | 0 | 0 | 0 | 0 | 0 | 0 | 0 | 0 | 0 | 0 | 0 | 0 | 0 | 0 | 0 | 0 | 0 | 0 | 0 | 0 | 0 | 0 | 0 | 0 | 0 | 0 | 0 | 0 | 0 | 0 | 0 | 0 | 0 | 0 | 0 | 0 | 0 | 0 | 0 | 0 | 0 | 0 | 0 | 0 | 0 | 0 | 0 | 0 | 0 | 0 | 0 | 0 | 0 | 0 | 0 | 0 | 0 | 0 | 0 | 0 | 0 | 0 | 0 | 0 | 0 | 0 | 0 | 0 | 0 | 0 | 0 | 0 | 0 | 0 | 0 | 0 | 0 | 0 | 0 | 0 | 0 | 0 | 0 | 0 | 0 | 0 | 0 | 0 | 0 | 0 | 0 | 0 | 0 | 0 | 0 | 0 | 0 | 0 | 0 | 0 | 0 | 0 | 0 | 0 | 0 | 0 | 0 | 0 | 0 | 0 | 0 | 0 | 0 | 0 | 0 | 0 | 0 | 0 | 0 | 0 | 0 | 0 | 0 | 0 | 0 | 0 | 0 | 0 | 0 | 0 | 0 | 0 | 0 | 0 | 0 | 0 | 0 | 0 | 0 | 0 | 0 | 0 | 0 | 0 | 0 | 0 | 0 | 0 | 0 | 0 | 0 | 0 | 0 | 0 | 0 | 0 | 0 | 0 | 0 | 0 | 0 | 0 | 0 | 0 | 0 | 0 | 0 | 0 | 0 | 0 | 0 | 0 | 0 | 0 | 0 | 0 | 0 | 0 | 0 | 0 | 0 | 0 | 0 | 0 | 0 | 0 | 0 | 0 | 0 | 0 | 0 | 0 | 0 | 0 | 0 | 0 | 0 | 0 | 0 | 0 | 0 | 0 | 0 | 0 | 0 | 0 | 0 | 0 | 0 | 0 | 0 | 0 | 0 | 0 | 0 | 0 | 0 | 0 | 0 | 0 | 0 | 0 | 0 | 0 | 0 | 0 | 0 | 0 | 0 | 0 | 0 | 0 | 0 | 0 | 0 | 0 | 0 | 0 | 0 | 0 | 0 | 0 | 0 | 0 | 0 | 0 | 0 | 0 | 0 | 0 | 0 | 0 | 0 | 0 | 0 | 0 | 0 | 0 | 0 | 0 | 0 | 0 | 0 | 0 | 0 | 0 | 0 | 0 | 0 | 0 | 0 | 0 | 0 | 0 | 0 | 0 | 0 | 0 | 0 | 0 | 0 | 0 | 0 | 0 | 0 | 0 | 0 | 0 | 0 | 0 | 0 | 0 | 0 | 1 | 0 | 0 | 0 | 0 | 0 | 0 | 0 | 0 | 0 | 0 | 0 | 0 | 0 | 0 | 0 | 0 | 0 | 0 | 0 | 0 | 0 | 0 | 0 | 0 | 0 | 0 | 0 | 0 | 0 | 0 | 0 | 0 | 0 | 0 | 0 | 0 | 0 | 0 | 0 | 0 | 0 | 0 | 0 | 0 | 0 | 0 | 0 | 0 | 0 | 0 | 0 | 0 | 0 | 0 | 0 | 0 | 0 | 0 | 0 | 0 | 0 | 0 | 0 | 0 | 0 | 0 | 0 | 0 | 0 | 0 | 0 | 0 | 0 | 0 | 0 | 0 | 0 | 0 | 0 | 0 | 0 | 0 | 0 | 0 | 0 | 0 | 0 | 0 | 0 | 0 | 0 | 0 | 0 | 0 | 0 | 0 | 0 | 0 | 0 | 0
9 | inchikey:FUNUTBJJKQIVSY-UHFFFAOYSA-N | 12 | Clc1ccc(C)c(Cl)c1 | 0 | 0 | 0 | 0 | 0 | 0 | 0 | 0 | 0 | 0 | 0 | 0 | 0 | 0 | 3 | 0 | 0 | 0 | 0 | 1 | 0 | 0 | 0 | 0 | 0 | 0 | 0 | 0 | 0 | 0 | 0 | 0 | 0 | 0 | 0 | 0 | 0 | 0 | 0 | 0 | 0 | 0 | 0 | 0 | 0 | 0 | 0 | 0 | 0 | 0 | 0 | 0 | 0 | 0 | 0 | 0 | 0 | 0 | 0 | 0 | 0 | 0 | 0 | 0 | 0 | 0 | 0 | 0 | 0 | 0 | 0 | 0 | 0 | 0 | 0 | 0 | 0 | 0 | 0 | 0 | 0 | 0 | 0 | 0 | 0 | 0 | 0 | 0 | 0 | 0 | 0 | 0 | 0 | 0 | 0 | 0 | 0 | 0 | 0 | 0 | 0 | 0 | 0 | 0 | 0 | 0 | 0 | 0 | 0 | 0 | 0 | 0 | 0 | 0 | 0 | 0 | 0 | 0 | 0 | 0 | 0 | 0 | 2 | 0 | 0 | 0 | 0 | 0 | 0 | 0 | 0 | 0 | 0 | 0 | 0 | 0 | 0 | 0 | 0 | 0 | 0 | 0 | 0 | 0 | 0 | 0 | 0 | 0 | 0 | 0 | 0 | 0 | 0 | 0 | 0 | 0 | 0 | 0 | 0 | 0 | 0 | 0 | 0 | 0 | 0 | 0 | 0 | 0 | 0 | 0 | 0 | 0 | 0 | 0 | 0 | 0 | 0 | 0 | 0 | 0 | 0 | 0 | 0 | 0 | 0 | 0 | 0 | 0 | 0 | 0 | 0 | 0 | 0 | 0 | 0 | 0 | 0 | 0 | 0 | 0 | 0 | 0 | 0 | 0 | 0 | 0 | 0 | 0 | 0 | 0 | 0 | 0 | 0 | 0 | 0 | 0 | 0 | 0 | 0 | 0 | 0 | 0 | 0 | 0 | 0 | 0 | 0 | 0 | 0 | 0 | 0 | 0 | 0 | 0 | 0 | 0 | 0 | 0 | 0 | 0 | 0 | 0 | 0 | 0 | 0 | 0 | 0 | 0 | 0 | 0 | 0 | 0 | 0 | 0 | 0 | 0 | 0 | 0 | 0 | 0 | 0 | 0 | 0 | 0 | 0 | 0 | 0 | 0 | 0 | 0 | 0 | 0 | 0 | 0 | 0 | 0 | 0 | 0 | 0 | 0 | 0 | 0 | 0 | 0 | 0 | 0 | 0 | 0 | 0 | 0 | 0 | 0 | 0 | 0 | 0 | 0 | 0 | 0 | 0 | 0 | 0 | 0 | 0 | 0 | 0 | 0 | 0 | 0 | 0 | 0 | 0 | 0 | 0 | 0 | 0 | 0 | 0 | 0 | 0 | 0 | 0 | 0 | 0 | 0 | 0 | 0 | 0 | 1 | 0 | 0 | 0 | 0 | 0 | 0 | 0 | 0 | 0 | 0 | 0 | 0 | 0 | 0 | 0 | 0 | 0 | 0 | 0 | 0 | 0 | 0 | 0 | 0 | 0 | 0 | 0 | 0 | 0 | 0 | 0 | 0 | 0 | 0 | 0 | 0 | 0 | 0 | 0 | 0 | 0 | 0 | 0 | 0 | 0 | 0 | 0 | 0 | 0 | 0 | 0 | 0 | 0 | 0 | 0 | 0 | 0 | 0 | 0 | 0 | 0 | 0 | 0 | 0 | 0 | 0 | 0 | 0 | 0 | 0 | 0 | 0 | 0 | 0 | 0 | 0 | 0 | 0 | 0 | 0 | 0 | 0 | 0 | 0 | 0 | 0 | 0 | 0 | 0 | 0 | 0 | 0 | 0 | 0 | 0 | 0
10 | inchikey:IVSZLXZYQVIEFR-UHFFFAOYSA-N | 13 | Cc1cccc(C)c1 | 0 | 0 | 0 | 0 | 0 | 0 | 0 | 0 | 0 | 0 | 0 | 0 | 0 | 0 | 4 | 0 | 0 | 0 | 0 | 2 | 0 | 0 | 0 | 0 | 0 | 0 | 0 | 0 | 0 | 0 | 0 | 0 | 0 | 0 | 0 | 0 | 0 | 0 | 0 | 0 | 0 | 0 | 0 | 0 | 0 | 0 | 0 | 0 | 0 | 0 | 0 | 0 | 0 | 0 | 0 | 0 | 0 | 0 | 0 | 0 | 0 | 0 | 0 | 0 | 0 | 0 | 0 | 0 | 0 | 0 | 0 | 0 | 0 | 0 | 0 | 0 | 0 | 0 | 0 | 0 | 0 | 0 | 0 | 0 | 0 | 0 | 0 | 0 | 0 | 0 | 0 | 0 | 0 | 0 | 0 | 0 | 0 | 0 | 0 | 0 | 0 | 0 | 0 | 0 | 0 | 0 | 0 | 0 | 0 | 0 | 0 | 0 | 0 | 0 | 0 | 0 | 0 | 0 | 0 | 0 | 0 | 0 | 0 | 0 | 0 | 0 | 0 | 0 | 0 | 0 | 0 | 0 | 0 | 0 | 0 | 0 | 0 | 0 | 0 | 0 | 0 | 0 | 0 | 0 | 0 | 0 | 0 | 0 | 0 | 0 | 0 | 0 | 0 | 0 | 0 | 0 | 0 | 0 | 0 | 0 | 0 | 0 | 0 | 0 | 0 | 0 | 0 | 0 | 0 | 0 | 0 | 0 | 0 | 0 | 0 | 0 | 0 | 0 | 0 | 0 | 0 | 0 | 0 | 0 | 0 | 0 | 0 | 0 | 0 | 0 | 0 | 0 | 0 | 0 | 0 | 0 | 0 | 0 | 0 | 0 | 0 | 0 | 0 | 0 | 0 | 0 | 0 | 0 | 0 | 0 | 0 | 0 | 0 | 0 | 0 | 0 | 0 | 0 | 0 | 0 | 0 | 0 | 0 | 0 | 0 | 0 | 0 | 0 | 0 | 0 | 0 | 0 | 0 | 0 | 0 | 0 | 0 | 0 | 0 | 0 | 0 | 0 | 0 | 0 | 0 | 0 | 0 | 0 | 0 | 0 | 0 | 0 | 0 | 0 | 0 | 0 | 0 | 0 | 0 | 0 | 0 | 0 | 0 | 0 | 0 | 0 | 0 | 0 | 0 | 0 | 0 | 0 | 0 | 0 | 0 | 0 | 0 | 0 | 0 | 0 | 0 | 0 | 0 | 0 | 0 | 0 | 0 | 0 | 0 | 0 | 0 | 0 | 0 | 0 | 0 | 0 | 0 | 0 | 0 | 0 | 0 | 0 | 0 | 0 | 0 | 0 | 0 | 0 | 0 | 0 | 0 | 0 | 0 | 0 | 0 | 0 | 0 | 0 | 0 | 0 | 0 | 0 | 0 | 0 | 1 | 0 | 0 | 0 | 0 | 0 | 0 | 0 | 0 | 0 | 0 | 0 | 0 | 0 | 0 | 0 | 0 | 0 | 0 | 0 | 0 | 0 | 0 | 0 | 0 | 0 | 0 | 0 | 0 | 0 | 0 | 0 | 0 | 0 | 0 | 0 | 0 | 0 | 0 | 0 | 0 | 0 | 0 | 0 | 0 | 0 | 0 | 0 | 0 | 0 | 0 | 0 | 0 | 0 | 0 | 0 | 0 | 0 | 0 | 0 | 0 | 0 | 0 | 0 | 0 | 0 | 0 | 0 | 0 | 0 | 0 | 0 | 0 | 0 | 0 | 0 | 0 | 0 | 0 | 0 | 0 | 0 | 0 | 0 | 0 | 0 | 0 | 0 | 0 | 0 | 0 | 0 | 0 | 0 | 0 | 0 | 0 | 0 | 0 | 0
11 | inchikey:URLKBWYHVLBVBO-UHFFFAOYSA-N | 14 | Cc1ccc(C)cc1 | 0 | 0 | 0 | 0 | 0 | 0 | 0 | 0 | 0 | 0 | 0 | 0 | 0 | 0 | 4 | 0 | 0 | 0 | 0 | 2 | 0 | 0 | 0 | 0 | 0 | 0 | 0 | 0 | 0 | 0 | 0 | 0 | 0 | 0 | 0 | 0 | 0 | 0 | 0 | 0 | 0 | 0 | 0 | 0 | 0 | 0 | 0 | 0 | 0 | 0 | 0 | 0 | 0 | 0 | 0 | 0 | 0 | 0 | 0 | 0 | 0 | 0 | 0 | 0 | 0 | 0 | 0 | 0 | 0 | 0 | 0 | 0 | 0 | 0 | 0 | 0 | 0 | 0 | 0 | 0 | 0 | 0 | 0 | 0 | 0 | 0 | 0 | 0 | 0 | 0 | 0 | 0 | 0 | 0 | 0 | 0 | 0 | 0 | 0 | 0 | 0 | 0 | 0 | 0 | 0 | 0 | 0 | 0 | 0 | 0 | 0 | 0 | 0 | 0 | 0 | 0 | 0 | 0 | 0 | 0 | 0 | 0 | 0 | 0 | 0 | 0 | 0 | 0 | 0 | 0 | 0 | 0 | 0 | 0 | 0 | 0 | 0 | 0 | 0 | 0 | 0 | 0 | 0 | 0 | 0 | 0 | 0 | 0 | 0 | 0 | 0 | 0 | 0 | 0 | 0 | 0 | 0 | 0 | 0 | 0 | 0 | 0 | 0 | 0 | 0 | 0 | 0 | 0 | 0 | 0 | 0 | 0 | 0 | 0 | 0 | 0 | 0 | 0 | 0 | 0 | 0 | 0 | 0 | 0 | 0 | 0 | 0 | 0 | 0 | 0 | 0 | 0 | 0 | 0 | 0 | 0 | 0 | 0 | 0 | 0 | 0 | 0 | 0 | 0 | 0 | 0 | 0 | 0 | 0 | 0 | 0 | 0 | 0 | 0 | 0 | 0 | 0 | 0 | 0 | 0 | 0 | 0 | 0 | 0 | 0 | 0 | 0 | 0 | 0 | 0 | 0 | 0 | 0 | 0 | 0 | 0 | 0 | 0 | 0 | 0 | 0 | 0 | 0 | 0 | 0 | 0 | 0 | 0 | 0 | 0 | 0 | 0 | 0 | 0 | 0 | 0 | 0 | 0 | 0 | 0 | 0 | 0 | 0 | 0 | 0 | 0 | 0 | 0 | 0 | 0 | 0 | 0 | 0 | 0 | 0 | 0 | 0 | 0 | 0 | 0 | 0 | 0 | 0 | 0 | 0 | 0 | 0 | 0 | 0 | 0 | 0 | 0 | 0 | 0 | 0 | 0 | 0 | 0 | 0 | 0 | 0 | 0 | 0 | 0 | 0 | 0 | 0 | 0 | 0 | 0 | 0 | 0 | 0 | 0 | 0 | 0 | 0 | 0 | 0 | 0 | 0 | 0 | 0 | 0 | 0 | 1 | 0 | 0 | 0 | 0 | 0 | 0 | 0 | 0 | 0 | 0 | 0 | 0 | 0 | 0 | 0 | 0 | 0 | 0 | 0 | 0 | 0 | 0 | 0 | 0 | 0 | 0 | 0 | 0 | 0 | 0 | 0 | 0 | 0 | 0 | 0 | 0 | 0 | 0 | 0 | 0 | 0 | 0 | 0 | 0 | 0 | 0 | 0 | 0 | 0 | 0 | 0 | 0 | 0 | 0 | 0 | 0 | 0 | 0 | 0 | 0 | 0 | 0 | 0 | 0 | 0 | 0 | 0 | 0 | 0 | 0 | 0 | 0 | 0 | 0 | 0 | 0 | 0 | 0 | 0 | 0 | 0 | 0 | 0 | 0 | 0 | 0 | 0 | 0 | 0 | 0 | 0 | 0 | 0 | 0 | 0 | 0 | 0 | 0
15 | inchikey:ZGEGCLOFRBLKSE-UHFFFAOYSA-N | 20 | C=CCCCCC | 1 | 4 | 0 | 0 | 1 | 0 | 0 | 0 | 0 | 0 | 0 | 0 | 0 | 0 | 0 | 0 | 0 | 0 | 0 | 0 | 0 | 0 | 0 | 0 | 0 | 0 | 0 | 0 | 0 | 0 | 0 | 0 | 0 | 0 | 0 | 0 | 0 | 0 | 0 | 0 | 0 | 0 | 0 | 0 | 0 | 0 | 0 | 0 | 0 | 0 | 0 | 0 | 0 | 0 | 0 | 0 | 0 | 0 | 0 | 0 | 0 | 0 | 0 | 0 | 0 | 0 | 0 | 0 | 0 | 0 | 0 | 0 | 0 | 0 | 0 | 0 | 0 | 0 | 0 | 0 | 0 | 0 | 0 | 0 | 0 | 0 | 0 | 0 | 0 | 0 | 0 | 0 | 0 | 0 | 0 | 0 | 0 | 0 | 0 | 0 | 0 | 0 | 0 | 0 | 0 | 0 | 0 | 0 | 0 | 0 | 0 | 0 | 0 | 0 | 0 | 0 | 0 | 0 | 0 | 0 | 0 | 0 | 0 | 0 | 0 | 0 | 0 | 0 | 0 | 0 | 0 | 0 | 0 | 0 | 0 | 0 | 0 | 0 | 0 | 0 | 0 | 0 | 0 | 0 | 0 | 0 | 0 | 0 | 0 | 0 | 0 | 0 | 0 | 0 | 0 | 0 | 0 | 0 | 0 | 0 | 0 | 0 | 0 | 0 | 0 | 0 | 0 | 0 | 0 | 0 | 0 | 0 | 0 | 0 | 0 | 0 | 0 | 0 | 0 | 0 | 0 | 0 | 0 | 0 | 0 | 0 | 0 | 0 | 0 | 0 | 0 | 0 | 0 | 0 | 0 | 0 | 0 | 0 | 0 | 0 | 0 | 0 | 0 | 0 | 0 | 0 | 0 | 0 | 0 | 0 | 0 | 0 | 0 | 0 | 0 | 0 | 0 | 0 | 0 | 0 | 0 | 0 | 0 | 0 | 0 | 0 | 0 | 1 | 0 | 0 | 0 | 0 | 0 | 0 | 0 | 0 | 0 | 0 | 0 | 0 | 0 | 0 | 0 | 0 | 0 | 0 | 0 | 0 | 0 | 0 | 0 | 0 | 0 | 0 | 0 | 0 | 0 | 0 | 0 | 0 | 0 | 0 | 0 | 0 | 0 | 0 | 0 | 0 | 0 | 0 | 0 | 0 | 0 | 0 | 0 | 0 | 0 | 0 | 0 | 0 | 0 | 0 | 0 | 0 | 0 | 0 | 0 | 0 | 0 | 0 | 0 | 0 | 0 | 0 | 0 | 0 | 0 | 0 | 0 | 0 | 0 | 0 | 0 | 0 | 0 | 0 | 0 | 0 | 0 | 0 | 0 | 0 | 0 | 0 | 0 | 0 | 0 | 0 | 0 | 0 | 0 | 0 | 0 | 0 | 0 | 0 | 0 | 0 | 0 | 0 | 0 | 0 | 0 | 0 | 0 | 0 | 0 | 0 | 0 | 0 | 0 | 0 | 0 | 0 | 0 | 0 | 0 | 0 | 0 | 0 | 0 | 0 | 0 | 0 | 0 | 0 | 0 | 0 | 0 | 0 | 0 | 0 | 0 | 0 | 0 | 0 | 0 | 0 | 0 | 0 | 0 | 0 | 0 | 0 | 0 | 0 | 0 | 0 | 0 | 0 | 0 | 0 | 0 | 0 | 0 | 0 | 0 | 0 | 0 | 0 | 0 | 0 | 0 | 0 | 0 | 0 | 0 | 0 | 0 | 0 | 0 | 0 | 0 | 0 | 0 | 0 | 0 | 0 | 0 | 0 | 0 | 0 | 0 | 0 | 0 | 0 | 0 | 0 | 0 | 0 | 0 | 0 | 0 | 0
16 | inchikey:BMVXCPBXGZKUPN-UHFFFAOYSA-N | 21 | NCCCCCC | 1 | 4 | 0 | 0 | 0 | 0 | 0 | 0 | 0 | 0 | 0 | 0 | 0 | 0 | 0 | 0 | 0 | 0 | 0 | 0 | 0 | 0 | 0 | 0 | 0 | 0 | 0 | 0 | 0 | 0 | 0 | 0 | 0 | 0 | 0 | 0 | 0 | 0 | 0 | 0 | 0 | 0 | 0 | 0 | 0 | 0 | 0 | 0 | 0 | 0 | 0 | 0 | 0 | 1 | 0 | 0 | 0 | 0 | 0 | 0 | 0 | 0 | 0 | 0 | 0 | 0 | 0 | 0 | 0 | 0 | 0 | 0 | 0 | 0 | 0 | 0 | 0 | 0 | 0 | 0 | 0 | 0 | 0 | 0 | 0 | 0 | 0 | 0 | 0 | 0 | 0 | 0 | 0 | 0 | 0 | 0 | 0 | 0 | 0 | 0 | 0 | 0 | 0 | 0 | 0 | 0 | 0 | 0 | 0 | 0 | 0 | 0 | 0 | 0 | 0 | 0 | 0 | 0 | 0 | 0 | 0 | 0 | 0 | 0 | 0 | 0 | 0 | 0 | 0 | 0 | 0 | 0 | 0 | 0 | 0 | 0 | 0 | 0 | 0 | 0 | 0 | 0 | 0 | 0 | 0 | 0 | 0 | 0 | 0 | 0 | 0 | 0 | 0 | 0 | 0 | 0 | 0 | 0 | 0 | 0 | 0 | 0 | 0 | 0 | 0 | 0 | 0 | 0 | 0 | 0 | 0 | 0 | 0 | 0 | 0 | 0 | 0 | 0 | 0 | 0 | 0 | 0 | 0 | 0 | 0 | 0 | 0 | 0 | 0 | 0 | 0 | 0 | 0 | 0 | 0 | 0 | 0 | 0 | 0 | 0 | 0 | 0 | 0 | 0 | 0 | 0 | 0 | 0 | 0 | 0 | 0 | 0 | 0 | 0 | 0 | 0 | 0 | 0 | 0 | 0 | 0 | 0 | 0 | 0 | 0 | 0 | 0 | 0 | 0 | 0 | 0 | 0 | 0 | 0 | 0 | 0 | 0 | 0 | 0 | 0 | 0 | 0 | 0 | 0 | 0 | 0 | 0 | 0 | 0 | 0 | 0 | 0 | 0 | 0 | 0 | 0 | 0 | 0 | 0 | 0 | 0 | 0 | 0 | 0 | 0 | 0 | 0 | 0 | 0 | 0 | 0 | 0 | 0 | 0 | 0 | 0 | 0 | 0 | 0 | 0 | 0 | 0 | 0 | 0 | 0 | 0 | 0 | 0 | 0 | 0 | 0 | 0 | 0 | 0 | 0 | 0 | 0 | 0 | 0 | 0 | 0 | 0 | 0 | 0 | 0 | 0 | 0 | 0 | 0 | 0 | 0 | 0 | 0 | 0 | 0 | 0 | 0 | 0 | 0 | 0 | 0 | 0 | 0 | 0 | 0 | 0 | 0 | 0 | 0 | 0 | 0 | 0 | 0 | 0 | 0 | 0 | 0 | 0 | 0 | 0 | 0 | 0 | 0 | 0 | 0 | 0 | 0 | 0 | 0 | 0 | 0 | 0 | 0 | 0 | 0 | 0 | 0 | 0 | 0 | 0 | 0 | 0 | 0 | 0 | 0 | 0 | 0 | 0 | 0 | 0 | 0 | 0 | 0 | 0 | 0 | 0 | 0 | 0 | 0 | 0 | 0 | 0 | 0 | 0 | 0 | 0 | 0 | 0 | 0 | 0 | 0 | 0 | 0 | 0 | 0 | 0 | 0 | 0 | 0 | 0 | 0 | 0 | 0 | 0 | 0 | 0 | 0 | 0 | 0 | 0 | 0 | 0 | 0 | 0 | 0 | 0 | 0 | 0 | 0 | 0 | 0 | 0 | 0 | 0
17 | inchikey:QPUYECUOLPXSFR-UHFFFAOYSA-N | 24 | Cc1cccc2ccccc12 | 0 | 0 | 0 | 0 | 0 | 0 | 0 | 0 | 0 | 0 | 0 | 0 | 0 | 0 | 7 | 2 | 0 | 0 | 0 | 1 | 0 | 0 | 0 | 0 | 0 | 0 | 0 | 0 | 0 | 0 | 0 | 0 | 0 | 0 | 0 | 0 | 0 | 0 | 0 | 0 | 0 | 0 | 0 | 0 | 0 | 0 | 0 | 0 | 0 | 0 | 0 | 0 | 0 | 0 | 0 | 0 | 0 | 0 | 0 | 0 | 0 | 0 | 0 | 0 | 0 | 0 | 0 | 0 | 0 | 0 | 0 | 0 | 0 | 0 | 0 | 0 | 0 | 0 | 0 | 0 | 0 | 0 | 0 | 0 | 0 | 0 | 0 | 0 | 0 | 0 | 0 | 0 | 0 | 0 | 0 | 0 | 0 | 0 | 0 | 0 | 0 | 0 | 0 | 0 | 0 | 0 | 0 | 0 | 0 | 0 | 0 | 0 | 0 | 0 | 0 | 0 | 0 | 0 | 0 | 0 | 0 | 0 | 0 | 0 | 0 | 0 | 0 | 0 | 0 | 0 | 0 | 0 | 0 | 0 | 0 | 0 | 0 | 0 | 0 | 0 | 0 | 0 | 0 | 0 | 0 | 0 | 0 | 0 | 0 | 0 | 0 | 0 | 0 | 0 | 0 | 0 | 0 | 0 | 0 | 0 | 0 | 0 | 0 | 0 | 0 | 0 | 0 | 0 | 0 | 0 | 0 | 0 | 0 | 0 | 0 | 0 | 0 | 0 | 0 | 0 | 0 | 0 | 0 | 0 | 0 | 0 | 0 | 0 | 0 | 0 | 0 | 0 | 0 | 0 | 0 | 0 | 0 | 0 | 0 | 0 | 0 | 0 | 0 | 0 | 0 | 0 | 0 | 0 | 0 | 0 | 0 | 0 | 0 | 0 | 0 | 0 | 0 | 0 | 0 | 0 | 0 | 0 | 0 | 0 | 0 | 0 | 0 | 0 | 0 | 0 | 0 | 0 | 0 | 0 | 0 | 0 | 0 | 0 | 0 | 0 | 0 | 0 | 0 | 0 | 0 | 0 | 0 | 0 | 0 | 0 | 0 | 0 | 0 | 0 | 0 | 0 | 0 | 0 | 0 | 0 | 0 | 0 | 0 | 0 | 0 | 0 | 0 | 0 | 0 | 0 | 0 | 0 | 0 | 0 | 0 | 0 | 0 | 0 | 0 | 0 | 0 | 0 | 0 | 0 | 0 | 0 | 0 | 0 | 0 | 0 | 0 | 0 | 0 | 0 | 0 | 0 | 0 | 0 | 0 | 0 | 0 | 0 | 0 | 0 | 0 | 0 | 0 | 0 | 0 | 0 | 0 | 0 | 0 | 0 | 0 | 0 | 0 | 0 | 0 | 0 | 0 | 0 | 0 | 0 | 0 | 0 | 0 | 0 | 0 | 0 | 0 | 0 | 0 | 0 | 0 | 0 | 0 | 0 | 0 | 0 | 0 | 0 | 0 | 0 | 0 | 0 | 0 | 0 | 0 | 0 | 0 | 0 | 0 | 0 | 0 | 0 | 0 | 0 | 0 | 0 | 0 | 0 | 0 | 0 | 0 | 0 | 0 | 0 | 0 | 0 | 0 | 0 | 0 | 0 | 0 | 0 | 0 | 0 | 0 | 0 | 0 | 0 | 0 | 0 | 0 | 0 | 0 | 0 | 0 | 0 | 0 | 0 | 0 | 0 | 0 | 0 | 0 | 0 | 0 | 0 | 1 | 1 | 0 | 0 | 0 | 0 | 0 | 0 | 0 | 0 | 0 | 0 | 0 | 0 | 0 | 0 | 0 | 0 | 0 | 0 | 0 | 0 | 0 | 0
18 | inchikey:DPBLXKKOBLCELK-UHFFFAOYSA-N | 25 | NCCCCC | 1 | 3 | 0 | 0 | 0 | 0 | 0 | 0 | 0 | 0 | 0 | 0 | 0 | 0 | 0 | 0 | 0 | 0 | 0 | 0 | 0 | 0 | 0 | 0 | 0 | 0 | 0 | 0 | 0 | 0 | 0 | 0 | 0 | 0 | 0 | 0 | 0 | 0 | 0 | 0 | 0 | 0 | 0 | 0 | 0 | 0 | 0 | 0 | 0 | 0 | 0 | 0 | 0 | 1 | 0 | 0 | 0 | 0 | 0 | 0 | 0 | 0 | 0 | 0 | 0 | 0 | 0 | 0 | 0 | 0 | 0 | 0 | 0 | 0 | 0 | 0 | 0 | 0 | 0 | 0 | 0 | 0 | 0 | 0 | 0 | 0 | 0 | 0 | 0 | 0 | 0 | 0 | 0 | 0 | 0 | 0 | 0 | 0 | 0 | 0 | 0 | 0 | 0 | 0 | 0 | 0 | 0 | 0 | 0 | 0 | 0 | 0 | 0 | 0 | 0 | 0 | 0 | 0 | 0 | 0 | 0 | 0 | 0 | 0 | 0 | 0 | 0 | 0 | 0 | 0 | 0 | 0 | 0 | 0 | 0 | 0 | 0 | 0 | 0 | 0 | 0 | 0 | 0 | 0 | 0 | 0 | 0 | 0 | 0 | 0 | 0 | 0 | 0 | 0 | 0 | 0 | 0 | 0 | 0 | 0 | 0 | 0 | 0 | 0 | 0 | 0 | 0 | 0 | 0 | 0 | 0 | 0 | 0 | 0 | 0 | 0 | 0 | 0 | 0 | 0 | 0 | 0 | 0 | 0 | 0 | 0 | 0 | 0 | 0 | 0 | 0 | 0 | 0 | 0 | 0 | 0 | 0 | 0 | 0 | 0 | 0 | 0 | 0 | 0 | 0 | 0 | 0 | 0 | 0 | 0 | 0 | 0 | 0 | 0 | 0 | 0 | 0 | 0 | 0 | 0 | 0 | 0 | 0 | 0 | 0 | 0 | 0 | 0 | 0 | 0 | 0 | 0 | 0 | 0 | 0 | 0 | 0 | 0 | 0 | 0 | 0 | 0 | 0 | 0 | 0 | 0 | 0 | 0 | 0 | 0 | 0 | 0 | 0 | 0 | 0 | 0 | 0 | 0 | 0 | 0 | 0 | 0 | 0 | 0 | 0 | 0 | 0 | 0 | 0 | 0 | 0 | 0 | 0 | 0 | 0 | 0 | 0 | 0 | 0 | 0 | 0 | 0 | 0 | 0 | 0 | 0 | 0 | 0 | 0 | 0 | 0 | 0 | 0 | 0 | 0 | 0 | 0 | 0 | 0 | 0 | 0 | 0 | 0 | 0 | 0 | 0 | 0 | 0 | 0 | 0 | 0 | 0 | 0 | 0 | 0 | 0 | 0 | 0 | 0 | 0 | 0 | 0 | 0 | 0 | 0 | 0 | 0 | 0 | 0 | 0 | 0 | 0 | 0 | 0 | 0 | 0 | 0 | 0 | 0 | 0 | 0 | 0 | 0 | 0 | 0 | 0 | 0 | 0 | 0 | 0 | 0 | 0 | 0 | 0 | 0 | 0 | 0 | 0 | 0 | 0 | 0 | 0 | 0 | 0 | 0 | 0 | 0 | 0 | 0 | 0 | 0 | 0 | 0 | 0 | 0 | 0 | 0 | 0 | 0 | 0 | 0 | 0 | 0 | 0 | 0 | 0 | 0 | 0 | 0 | 0 | 0 | 0 | 0 | 0 | 0 | 0 | 0 | 0 | 0 | 0 | 0 | 0 | 0 | 0 | 0 | 0 | 0 | 0 | 0 | 0 | 0 | 0 | 0 | 0 | 0 | 0 | 0 | 0 | 0 | 0 | 0 | 0 | 0 | 0
24 | inchikey:SBZXBUIDTXKZTM-UHFFFAOYSA-N | 35 | COCCOCCOC | 0 | 3 | 0 | 0 | 0 | 0 | 0 | 0 | 0 | 0 | 0 | 0 | 0 | 0 | 0 | 0 | 0 | 0 | 0 | 0 | 0 | 0 | 0 | 0 | 0 | 0 | 0 | 0 | 0 | 0 | 0 | 0 | 0 | 0 | 0 | 0 | 0 | 0 | 0 | 0 | 0 | 0 | 0 | 0 | 0 | 0 | 0 | 0 | 2 | 1 | 0 | 0 | 0 | 0 | 0 | 0 | 0 | 0 | 0 | 0 | 0 | 0 | 0 | 0 | 0 | 0 | 0 | 0 | 0 | 0 | 0 | 0 | 0 | 0 | 0 | 0 | 0 | 0 | 0 | 0 | 0 | 0 | 0 | 0 | 0 | 0 | 0 | 0 | 0 | 0 | 0 | 0 | 0 | 0 | 0 | 0 | 0 | 0 | 0 | 0 | 0 | 0 | 0 | 0 | 0 | 0 | 0 | 0 | 0 | 0 | 0 | 0 | 0 | 0 | 0 | 0 | 0 | 0 | 0 | 0 | 0 | 0 | 0 | 0 | 0 | 0 | 0 | 0 | 0 | 0 | 0 | 0 | 0 | 0 | 0 | 0 | 0 | 0 | 0 | 0 | 0 | 0 | 0 | 0 | 0 | 0 | 0 | 0 | 0 | 0 | 0 | 0 | 0 | 0 | 0 | 0 | 0 | 0 | 0 | 0 | 0 | 0 | 0 | 0 | 0 | 0 | 0 | 0 | 0 | 0 | 0 | 0 | 0 | 0 | 0 | 0 | 0 | 0 | 0 | 0 | 0 | 0 | 0 | 0 | 0 | 0 | 0 | 0 | 0 | 0 | 0 | 0 | 0 | 0 | 0 | 0 | 0 | 0 | 0 | 0 | 0 | 0 | 0 | 0 | 0 | 0 | 0 | 0 | 0 | 0 | 0 | 0 | 0 | 0 | 0 | 0 | 0 | 0 | 0 | 0 | 0 | 0 | 0 | 0 | 0 | 0 | 0 | 0 | 0 | 0 | 0 | 0 | 0 | 0 | 0 | 0 | 0 | 0 | 0 | 0 | 0 | 0 | 0 | 0 | 0 | 0 | 0 | 0 | 0 | 0 | 0 | 0 | 0 | 0 | 0 | 0 | 0 | 0 | 0 | 0 | 0 | 0 | 0 | 0 | 0 | 0 | 0 | 0 | 0 | 0 | 0 | 0 | 0 | 0 | 0 | 0 | 0 | 0 | 0 | 0 | 0 | 0 | 0 | 0 | 0 | 0 | 0 | 0 | 0 | 0 | 0 | 0 | 0 | 0 | 0 | 0 | 0 | 0 | 0 | 0 | 0 | 0 | 0 | 0 | 0 | 0 | 0 | 0 | 0 | 0 | 0 | 0 | 0 | 0 | 0 | 0 | 0 | 0 | 0 | 0 | 0 | 0 | 0 | 0 | 0 | 0 | 0 | 0 | 0 | 0 | 0 | 0 | 0 | 0 | 0 | 0 | 0 | 0 | 0 | 0 | 0 | 0 | 0 | 0 | 0 | 0 | 0 | 0 | 0 | 0 | 0 | 0 | 0 | 0 | 0 | 0 | 0 | 0 | 0 | 0 | 0 | 0 | 0 | 0 | 0 | 0 | 0 | 0 | 0 | 0 | 0 | 0 | 0 | 0 | 0 | 0 | 0 | 0 | 0 | 0 | 0 | 0 | 0 | 0 | 0 | 0 | 0 | 0 | 0 | 0 | 0 | 0 | 0 | 0 | 0 | 0 | 0 | 0 | 0 | 0 | 0 | 0 | 0 | 0 | 0 | 0 | 0 | 0 | 0 | 0 | 0 | 0 | 0 | 0 | 0 | 0 | 0 | 0 | 0 | 0 | 0 | 0 | 0 | 0
25 | inchikey:GSNUFIFRDBKVIE-UHFFFAOYSA-N | 36 | CC1=CC=C(C)O1 | 2 | 0 | 0 | 0 | 0 | 0 | 0 | 0 | 0 | 0 | 0 | 0 | 0 | 0 | 0 | 0 | 0 | 0 | 0 | 0 | 0 | 0 | 0 | 0 | 0 | 0 | 0 | 0 | 0 | 0 | 0 | 0 | 0 | 0 | 0 | 0 | 0 | 0 | 0 | 0 | 0 | 0 | 0 | 0 | 0 | 0 | 0 | 0 | 0 | 0 | 0 | 0 | 0 | 0 | 0 | 0 | 0 | 0 | 0 | 0 | 0 | 0 | 0 | 0 | 0 | 0 | 0 | 0 | 0 | 0 | 0 | 0 | 0 | 0 | 0 | 0 | 0 | 0 | 0 | 0 | 0 | 0 | 0 | 0 | 0 | 0 | 0 | 0 | 0 | 0 | 0 | 0 | 0 | 0 | 0 | 0 | 0 | 0 | 0 | 0 | 0 | 0 | 0 | 0 | 0 | 0 | 0 | 0 | 0 | 0 | 0 | 0 | 0 | 0 | 0 | 0 | 0 | 0 | 0 | 0 | 0 | 0 | 0 | 0 | 0 | 0 | 0 | 0 | 0 | 0 | 0 | 0 | 0 | 0 | 0 | 0 | 0 | 0 | 0 | 0 | 0 | 0 | 0 | 0 | 0 | 0 | 0 | 0 | 0 | 0 | 0 | 0 | 0 | 0 | 0 | 0 | 0 | 0 | 0 | 0 | 0 | 0 | 0 | 0 | 0 | 0 | 0 | 0 | 0 | 0 | 0 | 2 | 0 | 0 | 0 | 0 | 0 | 0 | 1 | 0 | 0 | 0 | 0 | 0 | 0 | 0 | 0 | 0 | 0 | 0 | 0 | 0 | 0 | 0 | 0 | 0 | 0 | 0 | 0 | 0 | 0 | 0 | 0 | 0 | 0 | 0 | 0 | 0 | 0 | 0 | 0 | 0 | 0 | 0 | 0 | 0 | 0 | 0 | 0 | 0 | 0 | 0 | 0 | 0 | 0 | 0 | 0 | 0 | 0 | 0 | 0 | 0 | 0 | 0 | 0 | 0 | 0 | 0 | 0 | 0 | 0 | 0 | 0 | 0 | 0 | 0 | 0 | 0 | 0 | 0 | 0 | 0 | 0 | 0 | 0 | 0 | 0 | 0 | 0 | 0 | 0 | 0 | 0 | 0 | 0 | 0 | 0 | 0 | 0 | 0 | 0 | 0 | 0 | 0 | 0 | 0 | 0 | 0 | 0 | 0 | 0 | 0 | 0 | 0 | 0 | 0 | 0 | 0 | 0 | 0 | 0 | 2 | 0 | 0 | 0 | 0 | 0 | 0 | 0 | 0 | 0 | 0 | 0 | 0 | 0 | 0 | 0 | 0 | 0 | 0 | 0 | 0 | 0 | 0 | 0 | 0 | 0 | 0 | 0 | 0 | 0 | 0 | 0 | 0 | 0 | 0 | 0 | 0 | 0 | 0 | 0 | 0 | 0 | 0 | 0 | 0 | 0 | 0 | 0 | 0 | 0 | 0 | 0 | 0 | 0 | 0 | 0 | 0 | 0 | 0 | 0 | 0 | 0 | 0 | 0 | 0 | 0 | 0 | 0 | 0 | 0 | 0 | 0 | 0 | 0 | 0 | 0 | 0 | 0 | 0 | 0 | 0 | 0 | 0 | 0 | 0 | 0 | 0 | 0 | 0 | 0 | 0 | 0 | 0 | 0 | 0 | 0 | 0 | 0 | 0 | 0 | 0 | 0 | 0 | 0 | 0 | 0 | 0 | 0 | 0 | 0 | 0 | 0 | 0 | 0 | 0 | 0 | 0 | 0 | 0 | 0 | 0 | 0 | 0 | 0 | 0 | 0 | 0 | 0 | 0 | 0 | 0 | 0 | 0
30 | inchikey:POAOYUHQDCAZBD-UHFFFAOYSA-N | 42 | OCCOCCCC | 1 | 3 | 0 | 0 | 0 | 0 | 0 | 0 | 0 | 0 | 0 | 0 | 0 | 0 | 0 | 0 | 0 | 0 | 0 | 0 | 0 | 0 | 0 | 0 | 0 | 0 | 0 | 0 | 0 | 0 | 0 | 0 | 0 | 0 | 0 | 0 | 0 | 0 | 0 | 0 | 0 | 0 | 0 | 0 | 0 | 0 | 0 | 0 | 0 | 0 | 0 | 0 | 0 | 0 | 0 | 0 | 0 | 0 | 0 | 0 | 0 | 0 | 0 | 0 | 0 | 0 | 0 | 0 | 0 | 0 | 0 | 0 | 0 | 0 | 0 | 0 | 0 | 0 | 0 | 0 | 0 | 0 | 0 | 0 | 0 | 0 | 0 | 0 | 0 | 0 | 0 | 0 | 0 | 0 | 0 | 0 | 0 | 0 | 0 | 0 | 0 | 0 | 0 | 0 | 0 | 0 | 0 | 0 | 0 | 0 | 0 | 0 | 0 | 0 | 0 | 0 | 0 | 0 | 0 | 0 | 0 | 0 | 0 | 0 | 0 | 0 | 0 | 0 | 0 | 0 | 0 | 0 | 0 | 1 | 0 | 0 | 0 | 0 | 0 | 0 | 0 | 0 | 0 | 0 | 0 | 0 | 0 | 0 | 0 | 0 | 0 | 0 | 0 | 0 | 0 | 0 | 0 | 0 | 0 | 0 | 0 | 0 | 0 | 0 | 0 | 0 | 0 | 0 | 0 | 0 | 0 | 0 | 0 | 0 | 0 | 0 | 0 | 0 | 0 | 0 | 0 | 0 | 0 | 0 | 0 | 0 | 0 | 0 | 0 | 0 | 0 | 0 | 0 | 0 | 0 | 0 | 0 | 0 | 0 | 0 | 0 | 0 | 0 | 0 | 0 | 0 | 0 | 0 | 0 | 0 | 0 | 0 | 0 | 0 | 0 | 0 | 0 | 0 | 0 | 0 | 0 | 0 | 0 | 0 | 0 | 0 | 0 | 0 | 0 | 0 | 0 | 0 | 0 | 0 | 0 | 0 | 0 | 0 | 0 | 0 | 0 | 0 | 0 | 0 | 0 | 0 | 0 | 0 | 0 | 0 | 0 | 0 | 0 | 0 | 0 | 0 | 0 | 0 | 0 | 0 | 0 | 0 | 0 | 0 | 0 | 0 | 0 | 0 | 0 | 0 | 0 | 0 | 0 | 0 | 0 | 0 | 0 | 0 | 0 | 0 | 0 | 0 | 0 | 0 | 0 | 0 | 0 | 0 | 0 | 0 | 0 | 0 | 0 | 0 | 0 | 0 | 0 | 0 | 0 | 0 | 0 | 0 | 0 | 0 | 0 | 0 | 0 | 0 | 0 | 0 | 0 | 0 | 0 | 0 | 0 | 0 | 0 | 0 | 0 | 0 | 0 | 0 | 0 | 0 | 0 | 0 | 0 | 0 | 0 | 0 | 0 | 0 | 0 | 0 | 0 | 0 | 0 | 0 | 0 | 0 | 0 | 0 | 0 | 0 | 0 | 0 | 0 | 0 | 0 | 0 | 0 | 0 | 0 | 0 | 0 | 0 | 0 | 0 | 0 | 0 | 0 | 0 | 0 | 0 | 0 | 0 | 0 | 0 | 0 | 0 | 0 | 0 | 0 | 0 | 0 | 0 | 0 | 0 | 0 | 0 | 0 | 0 | 0 | 0 | 0 | 0 | 0 | 0 | 0 | 0 | 0 | 0 | 0 | 0 | 0 | 0 | 0 | 0 | 0 | 0 | 0 | 0 | 0 | 0 | 0 | 0 | 0 | 0 | 0 | 0 | 0 | 0 | 0 | 0 | 0 | 0 | 0 | 0 | 0 | 0 | 0 | 0 | 0 | 0
32 | inchikey:ZNQVEEAIQZEUHB-UHFFFAOYSA-N | 46 | OCCOCC | 1 | 1 | 0 | 0 | 0 | 0 | 0 | 0 | 0 | 0 | 0 | 0 | 0 | 0 | 0 | 0 | 0 | 0 | 0 | 0 | 0 | 0 | 0 | 0 | 0 | 0 | 0 | 0 | 0 | 0 | 0 | 0 | 0 | 0 | 0 | 0 | 0 | 0 | 0 | 0 | 0 | 0 | 0 | 0 | 0 | 0 | 0 | 0 | 0 | 0 | 0 | 0 | 0 | 0 | 0 | 0 | 0 | 0 | 0 | 0 | 0 | 0 | 0 | 0 | 0 | 0 | 0 | 0 | 0 | 0 | 0 | 0 | 0 | 0 | 0 | 0 | 0 | 0 | 0 | 0 | 0 | 0 | 0 | 0 | 0 | 0 | 0 | 0 | 0 | 0 | 0 | 0 | 0 | 0 | 0 | 0 | 0 | 0 | 0 | 0 | 0 | 0 | 0 | 0 | 0 | 0 | 0 | 0 | 0 | 0 | 0 | 0 | 0 | 0 | 0 | 0 | 0 | 0 | 0 | 0 | 0 | 0 | 0 | 0 | 0 | 0 | 0 | 0 | 0 | 0 | 0 | 0 | 0 | 1 | 0 | 0 | 0 | 0 | 0 | 0 | 0 | 0 | 0 | 0 | 0 | 0 | 0 | 0 | 0 | 0 | 0 | 0 | 0 | 0 | 0 | 0 | 0 | 0 | 0 | 0 | 0 | 0 | 0 | 0 | 0 | 0 | 0 | 0 | 0 | 0 | 0 | 0 | 0 | 0 | 0 | 0 | 0 | 0 | 0 | 0 | 0 | 0 | 0 | 0 | 0 | 0 | 0 | 0 | 0 | 0 | 0 | 0 | 0 | 0 | 0 | 0 | 0 | 0 | 0 | 0 | 0 | 0 | 0 | 0 | 0 | 0 | 0 | 0 | 0 | 0 | 0 | 0 | 0 | 0 | 0 | 0 | 0 | 0 | 0 | 0 | 0 | 0 | 0 | 0 | 0 | 0 | 0 | 0 | 0 | 0 | 0 | 0 | 0 | 0 | 0 | 0 | 0 | 0 | 0 | 0 | 0 | 0 | 0 | 0 | 0 | 0 | 0 | 0 | 0 | 0 | 0 | 0 | 0 | 0 | 0 | 0 | 0 | 0 | 0 | 0 | 0 | 0 | 0 | 0 | 0 | 0 | 0 | 0 | 0 | 0 | 0 | 0 | 0 | 0 | 0 | 0 | 0 | 0 | 0 | 0 | 0 | 0 | 0 | 0 | 0 | 0 | 0 | 0 | 0 | 0 | 0 | 0 | 0 | 0 | 0 | 0 | 0 | 0 | 0 | 0 | 0 | 0 | 0 | 0 | 0 | 0 | 0 | 0 | 0 | 0 | 0 | 0 | 0 | 0 | 0 | 0 | 0 | 0 | 0 | 0 | 0 | 0 | 0 | 0 | 0 | 0 | 0 | 0 | 0 | 0 | 0 | 0 | 0 | 0 | 0 | 0 | 0 | 0 | 0 | 0 | 0 | 0 | 0 | 0 | 0 | 0 | 0 | 0 | 0 | 0 | 0 | 0 | 0 | 0 | 0 | 0 | 0 | 0 | 0 | 0 | 0 | 0 | 0 | 0 | 0 | 0 | 0 | 0 | 0 | 0 | 0 | 0 | 0 | 0 | 0 | 0 | 0 | 0 | 0 | 0 | 0 | 0 | 0 | 0 | 0 | 0 | 0 | 0 | 0 | 0 | 0 | 0 | 0 | 0 | 0 | 0 | 0 | 0 | 0 | 0 | 0 | 0 | 0 | 0 | 0 | 0 | 0 | 0 | 0 | 0 | 0 | 0 | 0 | 0 | 0 | 0 | 0 | 0 | 0 | 0 | 0 | 0 | 0 | 0
33 | inchikey:HLPIHRDZBHXTFJ-UHFFFAOYSA-N | 47 | CCC1=CC=CO1 | 1 | 1 | 0 | 0 | 0 | 0 | 0 | 0 | 0 | 0 | 0 | 0 | 0 | 0 | 0 | 0 | 0 | 0 | 0 | 0 | 0 | 0 | 0 | 0 | 0 | 0 | 0 | 0 | 0 | 0 | 0 | 0 | 0 | 0 | 0 | 0 | 0 | 0 | 0 | 0 | 0 | 0 | 0 | 0 | 0 | 0 | 0 | 0 | 0 | 0 | 0 | 0 | 0 | 0 | 0 | 0 | 0 | 0 | 0 | 0 | 0 | 0 | 0 | 0 | 0 | 0 | 0 | 0 | 0 | 0 | 0 | 0 | 0 | 0 | 0 | 0 | 0 | 0 | 0 | 0 | 0 | 0 | 0 | 0 | 0 | 0 | 0 | 0 | 0 | 0 | 0 | 0 | 0 | 0 | 0 | 0 | 0 | 0 | 0 | 0 | 0 | 0 | 0 | 0 | 0 | 0 | 0 | 0 | 0 | 0 | 0 | 0 | 0 | 0 | 0 | 0 | 0 | 0 | 0 | 0 | 0 | 0 | 0 | 0 | 0 | 0 | 0 | 0 | 0 | 0 | 0 | 0 | 0 | 0 | 0 | 0 | 0 | 0 | 0 | 0 | 0 | 0 | 0 | 0 | 0 | 0 | 0 | 0 | 0 | 0 | 0 | 0 | 0 | 0 | 0 | 0 | 0 | 0 | 0 | 0 | 0 | 0 | 0 | 0 | 0 | 0 | 0 | 0 | 0 | 0 | 1 | 1 | 0 | 0 | 0 | 0 | 0 | 0 | 1 | 0 | 0 | 0 | 0 | 0 | 0 | 0 | 0 | 0 | 0 | 0 | 0 | 0 | 0 | 0 | 0 | 0 | 0 | 0 | 0 | 0 | 0 | 0 | 0 | 0 | 0 | 0 | 0 | 0 | 0 | 0 | 0 | 0 | 0 | 0 | 0 | 0 | 0 | 0 | 0 | 0 | 0 | 0 | 0 | 0 | 0 | 0 | 0 | 0 | 0 | 0 | 0 | 0 | 0 | 0 | 0 | 0 | 0 | 0 | 0 | 0 | 0 | 0 | 0 | 0 | 0 | 0 | 0 | 0 | 0 | 0 | 0 | 0 | 0 | 0 | 0 | 0 | 0 | 0 | 0 | 0 | 0 | 0 | 0 | 0 | 0 | 0 | 0 | 0 | 0 | 0 | 0 | 0 | 0 | 0 | 0 | 0 | 0 | 0 | 0 | 0 | 0 | 0 | 0 | 0 | 0 | 0 | 0 | 0 | 0 | 0 | 0 | 0 | 1 | 0 | 0 | 0 | 0 | 0 | 0 | 0 | 0 | 0 | 0 | 0 | 0 | 0 | 0 | 0 | 0 | 0 | 0 | 0 | 0 | 0 | 0 | 0 | 0 | 0 | 0 | 0 | 0 | 0 | 0 | 0 | 0 | 0 | 0 | 0 | 0 | 0 | 0 | 0 | 0 | 0 | 0 | 0 | 0 | 0 | 0 | 0 | 0 | 0 | 0 | 0 | 0 | 0 | 0 | 0 | 0 | 0 | 0 | 0 | 0 | 0 | 0 | 0 | 0 | 0 | 0 | 0 | 0 | 0 | 0 | 0 | 0 | 0 | 0 | 0 | 0 | 0 | 0 | 0 | 0 | 0 | 0 | 0 | 0 | 0 | 0 | 0 | 0 | 0 | 0 | 0 | 0 | 0 | 0 | 0 | 0 | 0 | 0 | 0 | 0 | 0 | 0 | 0 | 0 | 0 | 0 | 0 | 0 | 0 | 0 | 0 | 0 | 0 | 0 | 0 | 0 | 0 | 0 | 0 | 0 | 0 | 0 | 0 | 0 | 0 | 0 | 0 | 0 | 0 | 0 | 0
36 | inchikey:HCGFUIQPSOCUHI-UHFFFAOYSA-N | 50 | OCCOC(C)C | 2 | 0 | 1 | 0 | 0 | 0 | 0 | 0 | 0 | 0 | 0 | 0 | 0 | 0 | 0 | 0 | 0 | 0 | 0 | 0 | 0 | 0 | 0 | 0 | 0 | 0 | 0 | 0 | 0 | 0 | 0 | 0 | 0 | 0 | 0 | 0 | 0 | 0 | 0 | 0 | 0 | 0 | 0 | 0 | 0 | 0 | 0 | 0 | 0 | 0 | 0 | 0 | 0 | 0 | 0 | 0 | 0 | 0 | 0 | 0 | 0 | 0 | 0 | 0 | 0 | 0 | 0 | 0 | 0 | 0 | 0 | 0 | 0 | 0 | 0 | 0 | 0 | 0 | 0 | 0 | 0 | 0 | 0 | 0 | 0 | 0 | 0 | 0 | 0 | 0 | 0 | 0 | 0 | 0 | 0 | 0 | 0 | 0 | 0 | 0 | 0 | 0 | 0 | 0 | 0 | 0 | 0 | 0 | 0 | 0 | 0 | 0 | 0 | 0 | 0 | 0 | 0 | 0 | 0 | 0 | 0 | 0 | 0 | 0 | 0 | 0 | 0 | 0 | 0 | 0 | 0 | 0 | 0 | 1 | 0 | 0 | 0 | 0 | 0 | 0 | 0 | 0 | 0 | 0 | 0 | 0 | 0 | 0 | 0 | 0 | 0 | 0 | 0 | 0 | 0 | 0 | 0 | 0 | 0 | 0 | 0 | 0 | 0 | 0 | 0 | 0 | 0 | 0 | 0 | 0 | 0 | 0 | 0 | 0 | 0 | 0 | 0 | 0 | 0 | 0 | 0 | 0 | 0 | 0 | 0 | 0 | 0 | 0 | 0 | 0 | 0 | 0 | 0 | 0 | 0 | 0 | 0 | 0 | 0 | 0 | 0 | 0 | 0 | 0 | 0 | 0 | 0 | 0 | 0 | 0 | 0 | 0 | 0 | 0 | 0 | 0 | 0 | 0 | 0 | 0 | 1 | 0 | 0 | 0 | 0 | 0 | 0 | 0 | 0 | 0 | 0 | 0 | 0 | 0 | 0 | 0 | 0 | 0 | 0 | 0 | 0 | 0 | 0 | 0 | 0 | 0 | 0 | 0 | 0 | 0 | 0 | 0 | 0 | 0 | 0 | 0 | 0 | 0 | 0 | 0 | 0 | 0 | 0 | 0 | 0 | 0 | 0 | 0 | 0 | 0 | 0 | 0 | 0 | 0 | 0 | 0 | 0 | 0 | 0 | 0 | 0 | 0 | 0 | 0 | 0 | 0 | 0 | 0 | 0 | 0 | 0 | 0 | 0 | 0 | 0 | 0 | 0 | 0 | 0 | 0 | 0 | 0 | 0 | 0 | 0 | 0 | 0 | 0 | 0 | 0 | 0 | 0 | 0 | 0 | 0 | 0 | 0 | 0 | 0 | 0 | 0 | 0 | 0 | 0 | 0 | 0 | 0 | 0 | 0 | 0 | 0 | 0 | 0 | 0 | 0 | 0 | 0 | 0 | 0 | 0 | 0 | 0 | 0 | 0 | 0 | 0 | 0 | 0 | 0 | 0 | 0 | 0 | 0 | 0 | 0 | 0 | 0 | 0 | 0 | 0 | 0 | 0 | 0 | 0 | 0 | 0 | 0 | 0 | 0 | 0 | 0 | 0 | 0 | 0 | 0 | 0 | 0 | 0 | 0 | 0 | 0 | 0 | 0 | 0 | 0 | 0 | 0 | 0 | 0 | 0 | 0 | 0 | 0 | 0 | 0 | 0 | 0 | 0 | 0 | 0 | 0 | 0 | 0 | 0 | 0 | 0 | 0 | 0 | 0 | 0 | 0 | 0 | 0 | 0 | 0 | 0 | 0 | 0 | 0 | 0 | 0 | 0 | 0 | 0
38 | inchikey:XNWFRZJHXBZDAG-UHFFFAOYSA-N | 52 | OCCOC | 1 | 0 | 0 | 0 | 0 | 0 | 0 | 0 | 0 | 0 | 0 | 0 | 0 | 0 | 0 | 0 | 0 | 0 | 0 | 0 | 0 | 0 | 0 | 0 | 0 | 0 | 0 | 0 | 0 | 0 | 0 | 0 | 0 | 0 | 0 | 0 | 0 | 0 | 0 | 0 | 0 | 0 | 0 | 0 | 0 | 0 | 0 | 0 | 0 | 0 | 0 | 0 | 0 | 0 | 0 | 0 | 0 | 0 | 0 | 0 | 0 | 0 | 0 | 0 | 0 | 0 | 0 | 0 | 0 | 0 | 0 | 0 | 0 | 0 | 0 | 0 | 0 | 0 | 0 | 0 | 0 | 0 | 0 | 0 | 0 | 0 | 0 | 0 | 0 | 0 | 0 | 0 | 0 | 0 | 0 | 0 | 0 | 0 | 0 | 0 | 0 | 0 | 0 | 0 | 0 | 0 | 0 | 0 | 0 | 0 | 0 | 0 | 0 | 0 | 0 | 0 | 0 | 0 | 0 | 0 | 0 | 0 | 0 | 0 | 0 | 0 | 0 | 0 | 0 | 0 | 0 | 0 | 0 | 1 | 0 | 0 | 0 | 0 | 0 | 0 | 0 | 0 | 0 | 0 | 0 | 0 | 0 | 0 | 0 | 0 | 0 | 0 | 0 | 0 | 0 | 0 | 0 | 0 | 0 | 0 | 0 | 0 | 0 | 0 | 0 | 0 | 0 | 0 | 0 | 0 | 0 | 0 | 0 | 0 | 0 | 0 | 0 | 0 | 0 | 0 | 0 | 0 | 0 | 0 | 0 | 0 | 0 | 0 | 0 | 0 | 0 | 0 | 0 | 0 | 0 | 0 | 0 | 0 | 0 | 0 | 0 | 0 | 0 | 0 | 0 | 0 | 0 | 0 | 0 | 0 | 0 | 0 | 0 | 0 | 0 | 0 | 0 | 0 | 0 | 0 | 0 | 0 | 0 | 0 | 0 | 0 | 0 | 0 | 0 | 0 | 0 | 0 | 0 | 0 | 0 | 0 | 0 | 0 | 0 | 0 | 0 | 0 | 0 | 0 | 0 | 0 | 0 | 0 | 0 | 0 | 0 | 0 | 0 | 0 | 0 | 0 | 0 | 0 | 0 | 0 | 0 | 0 | 0 | 0 | 0 | 0 | 0 | 0 | 0 | 0 | 0 | 0 | 0 | 0 | 0 | 0 | 0 | 0 | 0 | 0 | 0 | 0 | 0 | 0 | 0 | 0 | 0 | 0 | 0 | 0 | 0 | 0 | 0 | 0 | 0 | 0 | 0 | 0 | 0 | 0 | 0 | 0 | 0 | 0 | 0 | 0 | 0 | 0 | 0 | 0 | 0 | 0 | 0 | 0 | 0 | 0 | 0 | 0 | 0 | 0 | 0 | 0 | 0 | 0 | 0 | 0 | 0 | 0 | 0 | 0 | 0 | 0 | 0 | 0 | 0 | 0 | 0 | 0 | 0 | 0 | 0 | 0 | 0 | 0 | 0 | 0 | 0 | 0 | 0 | 0 | 0 | 0 | 0 | 0 | 0 | 0 | 0 | 0 | 0 | 0 | 0 | 0 | 0 | 0 | 0 | 0 | 0 | 0 | 0 | 0 | 0 | 0 | 0 | 0 | 0 | 0 | 0 | 0 | 0 | 0 | 0 | 0 | 0 | 0 | 0 | 0 | 0 | 0 | 0 | 0 | 0 | 0 | 0 | 0 | 0 | 0 | 0 | 0 | 0 | 0 | 0 | 0 | 0 | 0 | 0 | 0 | 0 | 0 | 0 | 0 | 0 | 0 | 0 | 0 | 0 | 0 | 0 | 0 | 0 | 0 | 0 | 0 | 0 | 0
39 | inchikey:XLLIQLLCWZCATF-UHFFFAOYSA-N | 53 | COCCOC(=O)C | 0 | 2 | 0 | 0 | 0 | 0 | 0 | 0 | 0 | 0 | 0 | 0 | 0 | 0 | 0 | 0 | 0 | 0 | 0 | 0 | 0 | 0 | 0 | 0 | 0 | 0 | 0 | 0 | 0 | 0 | 0 | 0 | 0 | 0 | 0 | 0 | 0 | 0 | 0 | 1 | 0 | 0 | 0 | 0 | 0 | 0 | 0 | 0 | 1 | 0 | 0 | 0 | 0 | 0 | 0 | 0 | 0 | 0 | 0 | 0 | 0 | 0 | 0 | 0 | 0 | 0 | 0 | 0 | 0 | 0 | 0 | 0 | 0 | 0 | 0 | 0 | 0 | 0 | 0 | 0 | 0 | 0 | 0 | 0 | 0 | 0 | 0 | 0 | 0 | 0 | 0 | 0 | 0 | 0 | 0 | 0 | 0 | 0 | 0 | 0 | 0 | 0 | 0 | 0 | 0 | 0 | 0 | 0 | 0 | 0 | 0 | 0 | 0 | 0 | 0 | 0 | 0 | 0 | 0 | 0 | 0 | 0 | 0 | 0 | 0 | 0 | 0 | 0 | 0 | 0 | 0 | 0 | 0 | 0 | 0 | 0 | 0 | 0 | 0 | 0 | 0 | 0 | 0 | 0 | 0 | 0 | 0 | 0 | 0 | 0 | 0 | 0 | 0 | 0 | 0 | 0 | 0 | 0 | 0 | 0 | 0 | 0 | 0 | 0 | 0 | 0 | 0 | 0 | 0 | 0 | 0 | 0 | 0 | 0 | 0 | 0 | 0 | 0 | 0 | 0 | 0 | 0 | 0 | 0 | 0 | 0 | 0 | 0 | 0 | 0 | 0 | 0 | 0 | 0 | 0 | 0 | 0 | 0 | 0 | 0 | 0 | 0 | 0 | 0 | 0 | 0 | 0 | 0 | 0 | 0 | 0 | 0 | 0 | 0 | 0 | 0 | 0 | 0 | 0 | 0 | 0 | 0 | 0 | 0 | 0 | 0 | 0 | 0 | 0 | 0 | 0 | 0 | 0 | 0 | 0 | 0 | 0 | 0 | 0 | 0 | 0 | 0 | 0 | 0 | 0 | 0 | 0 | 0 | 0 | 0 | 0 | 0 | 0 | 0 | 0 | 0 | 0 | 0 | 0 | 0 | 0 | 0 | 0 | 0 | 0 | 0 | 0 | 0 | 0 | 0 | 0 | 0 | 0 | 0 | 0 | 0 | 0 | 0 | 0 | 0 | 0 | 0 | 0 | 0 | 0 | 0 | 0 | 0 | 0 | 0 | 0 | 0 | 0 | 0 | 0 | 0 | 0 | 0 | 0 | 0 | 0 | 0 | 0 | 0 | 0 | 0 | 0 | 0 | 0 | 0 | 0 | 0 | 0 | 0 | 0 | 0 | 0 | 0 | 0 | 0 | 0 | 0 | 0 | 0 | 0 | 0 | 0 | 0 | 0 | 0 | 0 | 0 | 0 | 0 | 0 | 0 | 0 | 0 | 0 | 0 | 0 | 0 | 0 | 0 | 0 | 0 | 0 | 0 | 0 | 0 | 0 | 0 | 0 | 0 | 0 | 0 | 0 | 0 | 0 | 0 | 0 | 0 | 0 | 0 | 0 | 0 | 0 | 0 | 0 | 0 | 0 | 0 | 0 | 0 | 0 | 0 | 0 | 0 | 0 | 0 | 0 | 0 | 0 | 0 | 0 | 0 | 0 | 0 | 0 | 0 | 0 | 0 | 0 | 0 | 0 | 0 | 0 | 0 | 0 | 0 | 0 | 0 | 0 | 0 | 0 | 0 | 0 | 0 | 0 | 0 | 0 | 0 | 0 | 0 | 0 | 0 | 0 | 0 | 0 | 0 | 0 | 0 | 0 | 0
40 | inchikey:ZXEKIIBDNHEJCQ-UHFFFAOYSA-N | 54 | OCC(C)C | 2 | 1 | 1 | 0 | 0 | 0 | 0 | 0 | 0 | 0 | 0 | 0 | 0 | 0 | 0 | 0 | 0 | 0 | 0 | 0 | 0 | 0 | 0 | 0 | 0 | 0 | 0 | 0 | 1 | 0 | 0 | 0 | 0 | 0 | 0 | 0 | 0 | 0 | 0 | 0 | 0 | 0 | 0 | 0 | 0 | 0 | 0 | 0 | 0 | 0 | 0 | 0 | 0 | 0 | 0 | 0 | 0 | 0 | 0 | 0 | 0 | 0 | 0 | 0 | 0 | 0 | 0 | 0 | 0 | 0 | 0 | 0 | 0 | 0 | 0 | 0 | 0 | 0 | 0 | 0 | 0 | 0 | 0 | 0 | 0 | 0 | 0 | 0 | 0 | 0 | 0 | 0 | 0 | 0 | 0 | 0 | 0 | 0 | 0 | 0 | 0 | 0 | 0 | 0 | 0 | 0 | 0 | 0 | 0 | 0 | 0 | 0 | 0 | 0 | 0 | 0 | 0 | 0 | 0 | 0 | 0 | 0 | 0 | 0 | 0 | 0 | 0 | 0 | 0 | 0 | 0 | 0 | 0 | 0 | 0 | 0 | 0 | 0 | 0 | 0 | 0 | 0 | 0 | 0 | 0 | 0 | 0 | 0 | 0 | 0 | 0 | 0 | 0 | 0 | 0 | 0 | 0 | 0 | 0 | 0 | 0 | 0 | 0 | 0 | 0 | 0 | 0 | 0 | 0 | 0 | 0 | 0 | 0 | 0 | 0 | 0 | 0 | 0 | 0 | 0 | 0 | 0 | 0 | 0 | 0 | 0 | 0 | 0 | 0 | 0 | 0 | 0 | 0 | 0 | 0 | 0 | 0 | 0 | 0 | 0 | 0 | 0 | 0 | 0 | 0 | 0 | 0 | 0 | 0 | 0 | 0 | 0 | 0 | 0 | 0 | 0 | 0 | 0 | 0 | 0 | 1 | 0 | 0 | 0 | 0 | 0 | 0 | 0 | 0 | 0 | 0 | 0 | 0 | 0 | 0 | 0 | 0 | 0 | 0 | 0 | 0 | 0 | 0 | 0 | 0 | 0 | 0 | 0 | 0 | 0 | 0 | 0 | 0 | 0 | 0 | 0 | 0 | 0 | 0 | 0 | 0 | 0 | 0 | 0 | 0 | 0 | 0 | 0 | 0 | 0 | 0 | 0 | 0 | 0 | 0 | 0 | 0 | 0 | 0 | 0 | 0 | 0 | 0 | 0 | 0 | 0 | 0 | 0 | 0 | 0 | 0 | 0 | 0 | 0 | 0 | 0 | 0 | 0 | 0 | 0 | 0 | 0 | 0 | 0 | 0 | 0 | 0 | 0 | 0 | 0 | 0 | 0 | 0 | 0 | 0 | 0 | 0 | 0 | 0 | 0 | 0 | 0 | 0 | 0 | 0 | 0 | 0 | 0 | 0 | 0 | 0 | 0 | 0 | 0 | 0 | 0 | 0 | 0 | 0 | 0 | 0 | 0 | 0 | 0 | 0 | 0 | 0 | 0 | 0 | 0 | 0 | 0 | 0 | 0 | 0 | 0 | 0 | 0 | 0 | 0 | 0 | 0 | 0 | 0 | 0 | 0 | 0 | 0 | 0 | 0 | 0 | 0 | 0 | 0 | 0 | 0 | 0 | 0 | 0 | 0 | 0 | 0 | 0 | 0 | 0 | 0 | 0 | 0 | 0 | 0 | 0 | 0 | 0 | 0 | 0 | 0 | 0 | 0 | 0 | 0 | 0 | 0 | 0 | 0 | 0 | 0 | 0 | 0 | 0 | 0 | 0 | 0 | 0 | 0 | 0 | 0 | 0 | 0 | 0 | 0 | 0 | 0 | 0 | 0
42 | inchikey:JVSWJIKNEAIKJW-UHFFFAOYSA-N | 56 | CCCCCC(C)C | 3 | 4 | 1 | 0 | 0 | 0 | 0 | 0 | 0 | 0 | 0 | 0 | 0 | 0 | 0 | 0 | 0 | 0 | 0 | 0 | 0 | 0 | 0 | 0 | 0 | 0 | 0 | 0 | 0 | 0 | 0 | 0 | 0 | 0 | 0 | 0 | 0 | 0 | 0 | 0 | 0 | 0 | 0 | 0 | 0 | 0 | 0 | 0 | 0 | 0 | 0 | 0 | 0 | 0 | 0 | 0 | 0 | 0 | 0 | 0 | 0 | 0 | 0 | 0 | 0 | 0 | 0 | 0 | 0 | 0 | 0 | 0 | 0 | 0 | 0 | 0 | 0 | 0 | 0 | 0 | 0 | 0 | 0 | 0 | 0 | 0 | 0 | 0 | 0 | 0 | 0 | 0 | 0 | 0 | 0 | 0 | 0 | 0 | 0 | 0 | 0 | 0 | 0 | 0 | 0 | 0 | 0 | 0 | 0 | 0 | 0 | 0 | 0 | 0 | 0 | 0 | 0 | 0 | 0 | 0 | 0 | 0 | 0 | 0 | 0 | 0 | 0 | 0 | 0 | 0 | 0 | 0 | 0 | 0 | 0 | 0 | 0 | 0 | 0 | 0 | 0 | 0 | 0 | 0 | 0 | 0 | 0 | 0 | 0 | 0 | 0 | 0 | 0 | 0 | 0 | 0 | 0 | 0 | 0 | 0 | 0 | 0 | 0 | 0 | 0 | 0 | 0 | 0 | 0 | 0 | 0 | 0 | 0 | 0 | 0 | 0 | 0 | 0 | 0 | 0 | 0 | 0 | 0 | 0 | 0 | 0 | 0 | 0 | 0 | 0 | 0 | 0 | 0 | 0 | 0 | 0 | 0 | 0 | 0 | 0 | 0 | 0 | 0 | 0 | 0 | 0 | 0 | 0 | 0 | 0 | 0 | 0 | 0 | 0 | 0 | 0 | 0 | 0 | 0 | 0 | 1 | 0 | 0 | 0 | 0 | 0 | 0 | 0 | 0 | 0 | 0 | 0 | 0 | 0 | 0 | 0 | 0 | 0 | 0 | 0 | 0 | 0 | 0 | 0 | 0 | 0 | 0 | 0 | 0 | 0 | 0 | 0 | 0 | 0 | 0 | 0 | 0 | 0 | 0 | 0 | 0 | 0 | 0 | 0 | 0 | 0 | 0 | 0 | 0 | 0 | 0 | 0 | 0 | 0 | 0 | 0 | 0 | 0 | 0 | 0 | 0 | 0 | 0 | 0 | 0 | 0 | 0 | 0 | 0 | 0 | 0 | 0 | 0 | 0 | 0 | 0 | 0 | 0 | 0 | 0 | 0 | 0 | 0 | 0 | 0 | 0 | 0 | 0 | 0 | 0 | 0 | 0 | 0 | 0 | 0 | 0 | 0 | 0 | 0 | 0 | 0 | 0 | 0 | 0 | 0 | 0 | 0 | 0 | 0 | 0 | 0 | 0 | 0 | 0 | 0 | 0 | 0 | 0 | 0 | 0 | 0 | 0 | 0 | 0 | 0 | 0 | 0 | 0 | 0 | 0 | 0 | 0 | 0 | 0 | 0 | 0 | 0 | 0 | 0 | 0 | 0 | 0 | 0 | 0 | 0 | 0 | 0 | 0 | 0 | 0 | 0 | 0 | 0 | 0 | 0 | 0 | 0 | 0 | 0 | 0 | 0 | 0 | 0 | 0 | 0 | 0 | 0 | 0 | 0 | 0 | 0 | 0 | 0 | 0 | 0 | 0 | 0 | 0 | 0 | 0 | 0 | 0 | 0 | 0 | 0 | 0 | 0 | 0 | 0 | 0 | 0 | 0 | 0 | 0 | 0 | 0 | 0 | 0 | 0 | 0 | 0 | 0 | 0 | 0
46 | inchikey:XQQBUAPQHNYYRS-UHFFFAOYSA-N | 60 | CC1=CC=CS1 | 1 | 0 | 0 | 0 | 0 | 0 | 0 | 0 | 0 | 0 | 0 | 0 | 0 | 0 | 0 | 0 | 0 | 0 | 0 | 0 | 0 | 0 | 0 | 0 | 0 | 0 | 0 | 0 | 0 | 0 | 0 | 0 | 0 | 0 | 0 | 0 | 0 | 0 | 0 | 0 | 0 | 0 | 0 | 0 | 0 | 0 | 0 | 0 | 0 | 0 | 0 | 0 | 0 | 0 | 0 | 0 | 0 | 0 | 0 | 0 | 0 | 0 | 0 | 0 | 0 | 0 | 0 | 0 | 0 | 0 | 0 | 0 | 0 | 0 | 0 | 0 | 0 | 0 | 0 | 0 | 0 | 0 | 0 | 0 | 0 | 0 | 0 | 0 | 0 | 0 | 0 | 0 | 0 | 0 | 0 | 0 | 0 | 0 | 0 | 0 | 0 | 0 | 0 | 0 | 0 | 0 | 0 | 0 | 0 | 0 | 0 | 0 | 0 | 0 | 0 | 0 | 0 | 0 | 0 | 0 | 0 | 0 | 0 | 0 | 0 | 0 | 0 | 0 | 0 | 0 | 0 | 0 | 0 | 0 | 0 | 0 | 0 | 0 | 0 | 0 | 0 | 0 | 0 | 0 | 0 | 0 | 0 | 0 | 0 | 0 | 0 | 0 | 0 | 0 | 0 | 0 | 0 | 0 | 0 | 0 | 0 | 0 | 0 | 0 | 0 | 0 | 0 | 0 | 0 | 0 | 1 | 1 | 0 | 0 | 0 | 0 | 0 | 0 | 0 | 0 | 1 | 0 | 0 | 0 | 0 | 0 | 0 | 0 | 0 | 0 | 0 | 0 | 0 | 0 | 0 | 0 | 0 | 0 | 0 | 0 | 0 | 0 | 0 | 0 | 0 | 0 | 0 | 0 | 0 | 0 | 0 | 0 | 0 | 0 | 0 | 0 | 0 | 0 | 0 | 0 | 0 | 0 | 0 | 0 | 0 | 0 | 0 | 0 | 0 | 0 | 0 | 0 | 0 | 0 | 0 | 0 | 0 | 0 | 0 | 0 | 0 | 0 | 0 | 0 | 0 | 0 | 0 | 0 | 0 | 0 | 0 | 0 | 0 | 0 | 0 | 0 | 0 | 0 | 0 | 0 | 0 | 0 | 0 | 0 | 0 | 0 | 0 | 0 | 0 | 0 | 0 | 0 | 0 | 0 | 0 | 0 | 0 | 0 | 0 | 0 | 0 | 0 | 0 | 0 | 0 | 0 | 0 | 0 | 0 | 0 | 0 | 1 | 0 | 0 | 0 | 0 | 0 | 0 | 0 | 0 | 0 | 0 | 0 | 0 | 0 | 0 | 0 | 0 | 0 | 0 | 0 | 0 | 0 | 0 | 0 | 0 | 0 | 0 | 0 | 0 | 0 | 0 | 0 | 0 | 0 | 0 | 0 | 0 | 0 | 0 | 0 | 0 | 0 | 0 | 0 | 0 | 0 | 0 | 0 | 0 | 0 | 0 | 0 | 0 | 0 | 0 | 0 | 0 | 0 | 0 | 0 | 0 | 0 | 0 | 0 | 0 | 0 | 0 | 0 | 0 | 0 | 0 | 0 | 0 | 0 | 0 | 0 | 0 | 0 | 0 | 0 | 0 | 0 | 0 | 0 | 0 | 0 | 0 | 0 | 0 | 0 | 0 | 0 | 0 | 0 | 0 | 0 | 0 | 0 | 0 | 0 | 0 | 0 | 0 | 0 | 0 | 0 | 0 | 0 | 0 | 0 | 0 | 0 | 0 | 0 | 0 | 0 | 0 | 0 | 0 | 0 | 0 | 0 | 0 | 0 | 0 | 0 | 0 | 0 | 0 | 0 | 0 | 0 | 0
47 | inchikey:YEYKMVJDLWJFOA-UHFFFAOYSA-N | 61 | OCCOCCC | 1 | 2 | 0 | 0 | 0 | 0 | 0 | 0 | 0 | 0 | 0 | 0 | 0 | 0 | 0 | 0 | 0 | 0 | 0 | 0 | 0 | 0 | 0 | 0 | 0 | 0 | 0 | 0 | 0 | 0 | 0 | 0 | 0 | 0 | 0 | 0 | 0 | 0 | 0 | 0 | 0 | 0 | 0 | 0 | 0 | 0 | 0 | 0 | 0 | 0 | 0 | 0 | 0 | 0 | 0 | 0 | 0 | 0 | 0 | 0 | 0 | 0 | 0 | 0 | 0 | 0 | 0 | 0 | 0 | 0 | 0 | 0 | 0 | 0 | 0 | 0 | 0 | 0 | 0 | 0 | 0 | 0 | 0 | 0 | 0 | 0 | 0 | 0 | 0 | 0 | 0 | 0 | 0 | 0 | 0 | 0 | 0 | 0 | 0 | 0 | 0 | 0 | 0 | 0 | 0 | 0 | 0 | 0 | 0 | 0 | 0 | 0 | 0 | 0 | 0 | 0 | 0 | 0 | 0 | 0 | 0 | 0 | 0 | 0 | 0 | 0 | 0 | 0 | 0 | 0 | 0 | 0 | 0 | 1 | 0 | 0 | 0 | 0 | 0 | 0 | 0 | 0 | 0 | 0 | 0 | 0 | 0 | 0 | 0 | 0 | 0 | 0 | 0 | 0 | 0 | 0 | 0 | 0 | 0 | 0 | 0 | 0 | 0 | 0 | 0 | 0 | 0 | 0 | 0 | 0 | 0 | 0 | 0 | 0 | 0 | 0 | 0 | 0 | 0 | 0 | 0 | 0 | 0 | 0 | 0 | 0 | 0 | 0 | 0 | 0 | 0 | 0 | 0 | 0 | 0 | 0 | 0 | 0 | 0 | 0 | 0 | 0 | 0 | 0 | 0 | 0 | 0 | 0 | 0 | 0 | 0 | 0 | 0 | 0 | 0 | 0 | 0 | 0 | 0 | 0 | 0 | 0 | 0 | 0 | 0 | 0 | 0 | 0 | 0 | 0 | 0 | 0 | 0 | 0 | 0 | 0 | 0 | 0 | 0 | 0 | 0 | 0 | 0 | 0 | 0 | 0 | 0 | 0 | 0 | 0 | 0 | 0 | 0 | 0 | 0 | 0 | 0 | 0 | 0 | 0 | 0 | 0 | 0 | 0 | 0 | 0 | 0 | 0 | 0 | 0 | 0 | 0 | 0 | 0 | 0 | 0 | 0 | 0 | 0 | 0 | 0 | 0 | 0 | 0 | 0 | 0 | 0 | 0 | 0 | 0 | 0 | 0 | 0 | 0 | 0 | 0 | 0 | 0 | 0 | 0 | 0 | 0 | 0 | 0 | 0 | 0 | 0 | 0 | 0 | 0 | 0 | 0 | 0 | 0 | 0 | 0 | 0 | 0 | 0 | 0 | 0 | 0 | 0 | 0 | 0 | 0 | 0 | 0 | 0 | 0 | 0 | 0 | 0 | 0 | 0 | 0 | 0 | 0 | 0 | 0 | 0 | 0 | 0 | 0 | 0 | 0 | 0 | 0 | 0 | 0 | 0 | 0 | 0 | 0 | 0 | 0 | 0 | 0 | 0 | 0 | 0 | 0 | 0 | 0 | 0 | 0 | 0 | 0 | 0 | 0 | 0 | 0 | 0 | 0 | 0 | 0 | 0 | 0 | 0 | 0 | 0 | 0 | 0 | 0 | 0 | 0 | 0 | 0 | 0 | 0 | 0 | 0 | 0 | 0 | 0 | 0 | 0 | 0 | 0 | 0 | 0 | 0 | 0 | 0 | 0 | 0 | 0 | 0 | 0 | 0 | 0 | 0 | 0 | 0 | 0 | 0 | 0 | 0 | 0 | 0 | 0 | 0 | 0 | 0
58 | inchikey:QENGPZGAWFQWCZ-UHFFFAOYSA-N | 75 | CC1=CSC=C1 | 1 | 0 | 0 | 0 | 0 | 0 | 0 | 0 | 0 | 0 | 0 | 0 | 0 | 0 | 0 | 0 | 0 | 0 | 0 | 0 | 0 | 0 | 0 | 0 | 0 | 0 | 0 | 0 | 0 | 0 | 0 | 0 | 0 | 0 | 0 | 0 | 0 | 0 | 0 | 0 | 0 | 0 | 0 | 0 | 0 | 0 | 0 | 0 | 0 | 0 | 0 | 0 | 0 | 0 | 0 | 0 | 0 | 0 | 0 | 0 | 0 | 0 | 0 | 0 | 0 | 0 | 0 | 0 | 0 | 0 | 0 | 0 | 0 | 0 | 0 | 0 | 0 | 0 | 0 | 0 | 0 | 0 | 0 | 0 | 0 | 0 | 0 | 0 | 0 | 0 | 0 | 0 | 0 | 0 | 0 | 0 | 0 | 0 | 0 | 0 | 0 | 0 | 0 | 0 | 0 | 0 | 0 | 0 | 0 | 0 | 0 | 0 | 0 | 0 | 0 | 0 | 0 | 0 | 0 | 0 | 0 | 0 | 0 | 0 | 0 | 0 | 0 | 0 | 0 | 0 | 0 | 0 | 0 | 0 | 0 | 0 | 0 | 0 | 0 | 0 | 0 | 0 | 0 | 0 | 0 | 0 | 0 | 0 | 0 | 0 | 0 | 0 | 0 | 0 | 0 | 0 | 0 | 0 | 0 | 0 | 0 | 0 | 0 | 0 | 0 | 0 | 0 | 0 | 0 | 0 | 1 | 1 | 0 | 0 | 0 | 0 | 0 | 0 | 0 | 0 | 1 | 0 | 0 | 0 | 0 | 0 | 0 | 0 | 0 | 0 | 0 | 0 | 0 | 0 | 0 | 0 | 0 | 0 | 0 | 0 | 0 | 0 | 0 | 0 | 0 | 0 | 0 | 0 | 0 | 0 | 0 | 0 | 0 | 0 | 0 | 0 | 0 | 0 | 0 | 0 | 0 | 0 | 0 | 0 | 0 | 0 | 0 | 0 | 0 | 0 | 0 | 0 | 0 | 0 | 0 | 0 | 0 | 0 | 0 | 0 | 0 | 0 | 0 | 0 | 0 | 0 | 0 | 0 | 0 | 0 | 0 | 0 | 0 | 0 | 0 | 0 | 0 | 0 | 0 | 0 | 0 | 0 | 0 | 0 | 0 | 0 | 0 | 0 | 0 | 0 | 0 | 0 | 0 | 0 | 0 | 0 | 0 | 0 | 0 | 0 | 0 | 0 | 0 | 0 | 0 | 0 | 0 | 0 | 0 | 0 | 0 | 1 | 0 | 0 | 0 | 0 | 0 | 0 | 0 | 0 | 0 | 0 | 0 | 0 | 0 | 0 | 0 | 0 | 0 | 0 | 0 | 0 | 0 | 0 | 0 | 0 | 0 | 0 | 0 | 0 | 0 | 0 | 0 | 0 | 0 | 0 | 0 | 0 | 0 | 0 | 0 | 0 | 0 | 0 | 0 | 0 | 0 | 0 | 0 | 0 | 0 | 0 | 0 | 0 | 0 | 0 | 0 | 0 | 0 | 0 | 0 | 0 | 0 | 0 | 0 | 0 | 0 | 0 | 0 | 0 | 0 | 0 | 0 | 0 | 0 | 0 | 0 | 0 | 0 | 0 | 0 | 0 | 0 | 0 | 0 | 0 | 0 | 0 | 0 | 0 | 0 | 0 | 0 | 0 | 0 | 0 | 0 | 0 | 0 | 0 | 0 | 0 | 0 | 0 | 0 | 0 | 0 | 0 | 0 | 0 | 0 | 0 | 0 | 0 | 0 | 0 | 0 | 0 | 0 | 0 | 0 | 0 | 0 | 0 | 0 | 0 | 0 | 0 | 0 | 0 | 0 | 0 | 0 | 0
60 | inchikey:OUDFNZMQXZILJD-UHFFFAOYSA-N | 77 | O=CC1=CC=C(C)O1 | 1 | 0 | 0 | 0 | 0 | 0 | 0 | 0 | 0 | 0 | 0 | 0 | 0 | 0 | 0 | 0 | 0 | 0 | 0 | 0 | 0 | 0 | 0 | 0 | 0 | 0 | 0 | 0 | 0 | 0 | 0 | 0 | 0 | 0 | 0 | 0 | 0 | 1 | 0 | 0 | 0 | 0 | 0 | 0 | 0 | 0 | 0 | 0 | 0 | 0 | 0 | 0 | 0 | 0 | 0 | 0 | 0 | 0 | 0 | 0 | 0 | 0 | 0 | 0 | 0 | 0 | 0 | 0 | 0 | 0 | 0 | 0 | 0 | 0 | 0 | 0 | 0 | 0 | 0 | 0 | 0 | 0 | 0 | 0 | 0 | 0 | 0 | 0 | 0 | 0 | 0 | 0 | 0 | 0 | 0 | 0 | 0 | 0 | 0 | 0 | 0 | 0 | 0 | 0 | 0 | 0 | 0 | 0 | 0 | 0 | 0 | 0 | 0 | 0 | 0 | 0 | 0 | 0 | 0 | 0 | 0 | 0 | 0 | 0 | 0 | 0 | 0 | 0 | 0 | 0 | 0 | 0 | 0 | 0 | 0 | 0 | 0 | 0 | 0 | 0 | 0 | 0 | 0 | 0 | 0 | 0 | 0 | 0 | 0 | 0 | 0 | 0 | 0 | 0 | 0 | 0 | 0 | 0 | 0 | 0 | 0 | 0 | 0 | 0 | 0 | 0 | 0 | 0 | 0 | 0 | 0 | 2 | 0 | 0 | 0 | 0 | 0 | 0 | 1 | 0 | 0 | 0 | 0 | 0 | 0 | 0 | 0 | 0 | 0 | 0 | 0 | 0 | 0 | 0 | 0 | 0 | 0 | 0 | 0 | 0 | 0 | 0 | 0 | 0 | 0 | 0 | 0 | 0 | 0 | 0 | 0 | 0 | 0 | 0 | 0 | 0 | 0 | 0 | 0 | 0 | 0 | 0 | 0 | 0 | 0 | 0 | 0 | 0 | 0 | 0 | 0 | 0 | 0 | 0 | 0 | 0 | 0 | 0 | 0 | 0 | 0 | 0 | 0 | 0 | 0 | 0 | 0 | 0 | 0 | 0 | 0 | 0 | 0 | 0 | 0 | 0 | 0 | 0 | 0 | 0 | 0 | 0 | 0 | 0 | 0 | 0 | 0 | 0 | 0 | 0 | 0 | 0 | 0 | 0 | 0 | 0 | 0 | 0 | 0 | 0 | 0 | 0 | 0 | 0 | 0 | 0 | 0 | 0 | 1 | 0 | 0 | 1 | 0 | 0 | 0 | 0 | 0 | 0 | 0 | 0 | 0 | 0 | 0 | 0 | 0 | 0 | 0 | 0 | 0 | 0 | 0 | 0 | 0 | 0 | 0 | 0 | 0 | 0 | 0 | 0 | 0 | 0 | 0 | 0 | 0 | 0 | 0 | 0 | 0 | 0 | 0 | 0 | 0 | 0 | 0 | 0 | 0 | 0 | 0 | 0 | 0 | 0 | 0 | 0 | 0 | 0 | 0 | 0 | 0 | 0 | 0 | 0 | 0 | 0 | 0 | 0 | 0 | 0 | 0 | 0 | 0 | 0 | 0 | 0 | 0 | 0 | 0 | 0 | 0 | 0 | 0 | 0 | 0 | 0 | 0 | 0 | 0 | 0 | 0 | 0 | 0 | 0 | 0 | 0 | 0 | 0 | 0 | 0 | 0 | 0 | 0 | 0 | 0 | 0 | 0 | 0 | 0 | 0 | 0 | 0 | 0 | 0 | 0 | 0 | 0 | 0 | 0 | 0 | 0 | 0 | 0 | 0 | 0 | 0 | 0 | 0 | 0 | 0 | 0 | 0 | 0 | 0 | 0 | 0
62 | inchikey:FXHOOIRPVKKKFG-UHFFFAOYSA-N | 79 | O=C(C)N(C)C | 1 | 0 | 0 | 0 | 0 | 0 | 0 | 0 | 0 | 0 | 0 | 0 | 0 | 0 | 0 | 0 | 0 | 0 | 0 | 0 | 0 | 0 | 0 | 0 | 0 | 0 | 0 | 0 | 0 | 0 | 0 | 0 | 0 | 0 | 0 | 0 | 0 | 0 | 0 | 0 | 0 | 0 | 0 | 0 | 0 | 0 | 0 | 0 | 0 | 0 | 0 | 0 | 0 | 0 | 0 | 0 | 0 | 0 | 0 | 0 | 0 | 0 | 0 | 0 | 0 | 0 | 0 | 0 | 0 | 0 | 0 | 0 | 0 | 0 | 0 | 0 | 0 | 0 | 0 | 0 | 0 | 0 | 0 | 0 | 0 | 0 | 0 | 0 | 1 | 0 | 0 | 0 | 0 | 0 | 0 | 0 | 0 | 0 | 0 | 0 | 0 | 0 | 0 | 0 | 0 | 0 | 0 | 0 | 0 | 0 | 0 | 0 | 0 | 0 | 0 | 0 | 0 | 0 | 0 | 0 | 0 | 0 | 0 | 0 | 0 | 0 | 0 | 0 | 0 | 0 | 0 | 0 | 0 | 0 | 0 | 0 | 0 | 0 | 0 | 0 | 0 | 0 | 0 | 0 | 0 | 0 | 0 | 0 | 0 | 0 | 0 | 0 | 0 | 0 | 0 | 0 | 0 | 0 | 0 | 0 | 0 | 0 | 0 | 0 | 0 | 0 | 0 | 0 | 0 | 0 | 0 | 0 | 0 | 0 | 0 | 0 | 0 | 0 | 0 | 0 | 0 | 0 | 0 | 0 | 0 | 0 | 0 | 0 | 0 | 0 | 0 | 0 | 0 | 0 | 0 | 0 | 0 | 0 | 0 | 0 | 0 | 0 | 0 | 0 | 0 | 0 | 0 | 0 | 0 | 0 | 0 | 0 | 0 | 0 | 0 | 0 | 0 | 0 | 0 | 0 | 0 | 0 | 0 | 0 | 0 | 0 | 0 | 0 | 0 | 0 | 0 | 0 | 0 | 0 | 0 | 0 | 0 | 0 | 0 | 0 | 0 | 0 | 0 | 0 | 0 | 0 | 0 | 0 | 0 | 0 | 0 | 0 | 0 | 0 | 0 | 0 | 0 | 0 | 0 | 0 | 0 | 0 | 0 | 0 | 0 | 0 | 0 | 0 | 0 | 0 | 0 | 0 | 0 | 0 | 0 | 0 | 0 | 0 | 0 | 0 | 0 | 0 | 0 | 0 | 0 | 0 | 0 | 0 | 0 | 0 | 0 | 0 | 0 | 0 | 0 | 0 | 0 | 0 | 0 | 0 | 0 | 0 | 0 | 0 | 0 | 0 | 0 | 0 | 0 | 0 | 0 | 0 | 0 | 0 | 0 | 0 | 0 | 0 | 0 | 0 | 0 | 0 | 0 | 0 | 0 | 0 | 0 | 0 | 0 | 0 | 0 | 0 | 0 | 0 | 0 | 0 | 0 | 0 | 0 | 0 | 0 | 0 | 0 | 0 | 0 | 0 | 0 | 0 | 0 | 0 | 0 | 0 | 0 | 0 | 0 | 0 | 0 | 0 | 0 | 0 | 0 | 0 | 0 | 0 | 0 | 0 | 0 | 0 | 0 | 0 | 0 | 0 | 0 | 0 | 0 | 0 | 0 | 0 | 0 | 0 | 0 | 0 | 0 | 0 | 0 | 0 | 0 | 0 | 0 | 0 | 0 | 0 | 0 | 0 | 0 | 0 | 0 | 0 | 0 | 0 | 0 | 0 | 0 | 0 | 0 | 0 | 0 | 0 | 0 | 0 | 0 | 0 | 0 | 0 | 0 | 0 | 0 | 0 | 0 | 0 | 0 | 0 | 0 | 0
64 | inchikey:ATHHXGZTWNVVOU-UHFFFAOYSA-N | 81 | O=CNC | 1 | 0 | 0 | 0 | 0 | 0 | 0 | 0 | 0 | 0 | 0 | 0 | 0 | 0 | 0 | 0 | 0 | 0 | 0 | 0 | 0 | 0 | 0 | 0 | 0 | 0 | 0 | 0 | 0 | 0 | 0 | 0 | 0 | 0 | 0 | 0 | 0 | 0 | 0 | 0 | 0 | 0 | 0 | 0 | 0 | 0 | 0 | 0 | 0 | 0 | 0 | 0 | 0 | 0 | 0 | 0 | 0 | 0 | 0 | 0 | 0 | 0 | 0 | 0 | 0 | 0 | 0 | 0 | 0 | 0 | 0 | 0 | 0 | 0 | 0 | 0 | 0 | 0 | 0 | 0 | 0 | 0 | 0 | 0 | 0 | 0 | 0 | 0 | 0 | 0 | 0 | 0 | 0 | 0 | 0 | 0 | 0 | 0 | 0 | 0 | 0 | 0 | 0 | 0 | 0 | 0 | 0 | 0 | 0 | 0 | 0 | 0 | 0 | 0 | 0 | 0 | 0 | 0 | 0 | 0 | 0 | 0 | 0 | 0 | 0 | 0 | 0 | 0 | 0 | 0 | 0 | 0 | 0 | 0 | 0 | 0 | 0 | 0 | 0 | 0 | 0 | 0 | 0 | 0 | 0 | 0 | 0 | 0 | 0 | 0 | 0 | 0 | 0 | 0 | 0 | 0 | 0 | 0 | 0 | 0 | 0 | 0 | 0 | 0 | 0 | 0 | 0 | 0 | 0 | 0 | 0 | 0 | 0 | 0 | 0 | 0 | 0 | 0 | 0 | 0 | 0 | 0 | 0 | 0 | 0 | 0 | 0 | 0 | 0 | 0 | 0 | 0 | 0 | 0 | 0 | 0 | 0 | 0 | 0 | 0 | 0 | 0 | 0 | 0 | 0 | 0 | 0 | 0 | 0 | 1 | 0 | 0 | 0 | 0 | 0 | 0 | 0 | 0 | 0 | 0 | 0 | 0 | 0 | 0 | 0 | 0 | 0 | 0 | 0 | 0 | 0 | 0 | 0 | 0 | 0 | 0 | 0 | 0 | 0 | 0 | 0 | 0 | 0 | 0 | 0 | 0 | 0 | 0 | 0 | 0 | 0 | 0 | 0 | 0 | 0 | 0 | 0 | 0 | 0 | 0 | 0 | 0 | 0 | 0 | 0 | 0 | 0 | 0 | 0 | 0 | 0 | 0 | 0 | 0 | 0 | 0 | 0 | 0 | 0 | 0 | 0 | 0 | 0 | 0 | 0 | 0 | 0 | 0 | 0 | 0 | 0 | 0 | 0 | 0 | 0 | 0 | 0 | 0 | 0 | 0 | 0 | 0 | 0 | 0 | 0 | 0 | 0 | 0 | 0 | 0 | 0 | 0 | 0 | 0 | 0 | 0 | 0 | 0 | 0 | 0 | 0 | 0 | 0 | 0 | 0 | 0 | 0 | 0 | 0 | 0 | 0 | 0 | 0 | 0 | 0 | 0 | 0 | 0 | 0 | 0 | 0 | 0 | 0 | 0 | 0 | 0 | 0 | 0 | 0 | 0 | 0 | 0 | 0 | 0 | 0 | 0 | 0 | 0 | 0 | 0 | 0 | 0 | 0 | 0 | 0 | 0 | 0 | 0 | 0 | 0 | 0 | 0 | 0 | 0 | 0 | 0 | 0 | 0 | 0 | 0 | 0 | 0 | 0 | 0 | 0 | 0 | 0 | 0 | 0 | 0 | 0 | 0 | 0 | 0 | 0 | 0 | 0 | 0 | 0 | 0 | 0 | 0 | 0 | 0 | 0 | 0 | 0 | 0 | 0 | 0 | 0 | 0 | 0 | 0 | 0 | 0 | 0 | 0 | 0 | 0 | 0 | 0 | 0 | 0
71 | inchikey:QARVLSVVCXYDNA-UHFFFAOYSA-N | 89 | Brc1ccccc1 | 0 | 0 | 0 | 0 | 0 | 0 | 0 | 0 | 0 | 0 | 0 | 0 | 0 | 0 | 5 | 0 | 0 | 0 | 0 | 0 | 0 | 0 | 0 | 0 | 0 | 0 | 0 | 0 | 0 | 0 | 0 | 0 | 0 | 0 | 0 | 0 | 0 | 0 | 0 | 0 | 0 | 0 | 0 | 0 | 0 | 0 | 0 | 0 | 0 | 0 | 0 | 0 | 0 | 0 | 0 | 0 | 0 | 0 | 0 | 0 | 0 | 0 | 0 | 0 | 0 | 0 | 0 | 0 | 0 | 0 | 0 | 0 | 0 | 0 | 0 | 0 | 0 | 0 | 0 | 0 | 0 | 0 | 0 | 0 | 0 | 0 | 0 | 0 | 0 | 0 | 0 | 0 | 0 | 0 | 0 | 0 | 0 | 0 | 0 | 0 | 0 | 0 | 0 | 0 | 0 | 0 | 0 | 0 | 0 | 0 | 0 | 0 | 0 | 0 | 0 | 0 | 0 | 0 | 0 | 0 | 0 | 0 | 0 | 0 | 0 | 1 | 0 | 0 | 0 | 0 | 0 | 0 | 0 | 0 | 0 | 0 | 0 | 0 | 0 | 0 | 0 | 0 | 0 | 0 | 0 | 0 | 0 | 0 | 0 | 0 | 0 | 0 | 0 | 0 | 0 | 0 | 0 | 0 | 0 | 0 | 0 | 0 | 0 | 0 | 0 | 0 | 0 | 0 | 0 | 0 | 0 | 0 | 0 | 0 | 0 | 0 | 0 | 0 | 0 | 0 | 0 | 0 | 0 | 0 | 0 | 0 | 0 | 0 | 0 | 0 | 0 | 0 | 0 | 0 | 0 | 0 | 0 | 0 | 0 | 0 | 0 | 0 | 0 | 0 | 0 | 0 | 0 | 0 | 0 | 0 | 0 | 0 | 0 | 0 | 0 | 0 | 0 | 0 | 0 | 0 | 0 | 0 | 0 | 0 | 0 | 0 | 0 | 0 | 0 | 0 | 0 | 0 | 0 | 0 | 0 | 0 | 0 | 0 | 0 | 0 | 0 | 0 | 0 | 0 | 0 | 0 | 0 | 0 | 0 | 0 | 0 | 0 | 0 | 0 | 0 | 0 | 0 | 0 | 0 | 0 | 0 | 0 | 0 | 0 | 0 | 0 | 0 | 0 | 0 | 0 | 0 | 0 | 0 | 0 | 0 | 0 | 0 | 0 | 0 | 0 | 0 | 0 | 0 | 0 | 0 | 0 | 0 | 0 | 0 | 0 | 0 | 0 | 0 | 0 | 0 | 0 | 0 | 0 | 0 | 0 | 0 | 0 | 0 | 0 | 0 | 0 | 0 | 0 | 0 | 0 | 0 | 0 | 0 | 0 | 0 | 0 | 0 | 0 | 0 | 0 | 0 | 0 | 0 | 0 | 0 | 0 | 0 | 0 | 0 | 0 | 0 | 0 | 0 | 0 | 0 | 0 | 0 | 0 | 0 | 0 | 0 | 0 | 0 | 0 | 0 | 0 | 0 | 0 | 0 | 0 | 0 | 0 | 0 | 0 | 0 | 0 | 0 | 0 | 0 | 0 | 0 | 0 | 0 | 0 | 0 | 0 | 0 | 0 | 0 | 0 | 0 | 0 | 0 | 0 | 0 | 0 | 0 | 0 | 0 | 0 | 0 | 0 | 0 | 0 | 0 | 0 | 0 | 0 | 0 | 0 | 0 | 0 | 0 | 0 | 0 | 0 | 0 | 0 | 0 | 0 | 0 | 0 | 0 | 0 | 0 | 0 | 0 | 0 | 0 | 0 | 0 | 0 | 0 | 0 | 0 | 0 | 0 | 0 | 0 | 0 | 0 | 0 | 0 | 0
72 | inchikey:LRHPLDYGYMQRHN-UHFFFAOYSA-N | 90 | OCCCC | 1 | 3 | 0 | 0 | 0 | 0 | 0 | 0 | 0 | 0 | 0 | 0 | 0 | 0 | 0 | 0 | 0 | 0 | 0 | 0 | 0 | 0 | 0 | 0 | 0 | 0 | 0 | 0 | 1 | 0 | 0 | 0 | 0 | 0 | 0 | 0 | 0 | 0 | 0 | 0 | 0 | 0 | 0 | 0 | 0 | 0 | 0 | 0 | 0 | 0 | 0 | 0 | 0 | 0 | 0 | 0 | 0 | 0 | 0 | 0 | 0 | 0 | 0 | 0 | 0 | 0 | 0 | 0 | 0 | 0 | 0 | 0 | 0 | 0 | 0 | 0 | 0 | 0 | 0 | 0 | 0 | 0 | 0 | 0 | 0 | 0 | 0 | 0 | 0 | 0 | 0 | 0 | 0 | 0 | 0 | 0 | 0 | 0 | 0 | 0 | 0 | 0 | 0 | 0 | 0 | 0 | 0 | 0 | 0 | 0 | 0 | 0 | 0 | 0 | 0 | 0 | 0 | 0 | 0 | 0 | 0 | 0 | 0 | 0 | 0 | 0 | 0 | 0 | 0 | 0 | 0 | 0 | 0 | 0 | 0 | 0 | 0 | 0 | 0 | 0 | 0 | 0 | 0 | 0 | 0 | 0 | 0 | 0 | 0 | 0 | 0 | 0 | 0 | 0 | 0 | 0 | 0 | 0 | 0 | 0 | 0 | 0 | 0 | 0 | 0 | 0 | 0 | 0 | 0 | 0 | 0 | 0 | 0 | 0 | 0 | 0 | 0 | 0 | 0 | 0 | 0 | 0 | 0 | 0 | 0 | 0 | 0 | 0 | 0 | 0 | 0 | 0 | 0 | 0 | 0 | 0 | 0 | 0 | 0 | 0 | 0 | 0 | 0 | 0 | 0 | 0 | 0 | 0 | 0 | 0 | 0 | 0 | 0 | 0 | 0 | 0 | 0 | 0 | 0 | 0 | 0 | 0 | 0 | 0 | 0 | 0 | 0 | 0 | 0 | 0 | 0 | 0 | 0 | 0 | 0 | 0 | 0 | 0 | 0 | 0 | 0 | 0 | 0 | 0 | 0 | 0 | 0 | 0 | 0 | 0 | 0 | 0 | 0 | 0 | 0 | 0 | 0 | 0 | 0 | 0 | 0 | 0 | 0 | 0 | 0 | 0 | 0 | 0 | 0 | 0 | 0 | 0 | 0 | 0 | 0 | 0 | 0 | 0 | 0 | 0 | 0 | 0 | 0 | 0 | 0 | 0 | 0 | 0 | 0 | 0 | 0 | 0 | 0 | 0 | 0 | 0 | 0 | 0 | 0 | 0 | 0 | 0 | 0 | 0 | 0 | 0 | 0 | 0 | 0 | 0 | 0 | 0 | 0 | 0 | 0 | 0 | 0 | 0 | 0 | 0 | 0 | 0 | 0 | 0 | 0 | 0 | 0 | 0 | 0 | 0 | 0 | 0 | 0 | 0 | 0 | 0 | 0 | 0 | 0 | 0 | 0 | 0 | 0 | 0 | 0 | 0 | 0 | 0 | 0 | 0 | 0 | 0 | 0 | 0 | 0 | 0 | 0 | 0 | 0 | 0 | 0 | 0 | 0 | 0 | 0 | 0 | 0 | 0 | 0 | 0 | 0 | 0 | 0 | 0 | 0 | 0 | 0 | 0 | 0 | 0 | 0 | 0 | 0 | 0 | 0 | 0 | 0 | 0 | 0 | 0 | 0 | 0 | 0 | 0 | 0 | 0 | 0 | 0 | 0 | 0 | 0 | 0 | 0 | 0 | 0 | 0 | 0 | 0 | 0 | 0 | 0 | 0 | 0 | 0 | 0 | 0 | 0 | 0 | 0 | 0 | 0 | 0 | 0 | 0
73 | inchikey:BTANRVKWQNVYAZ-UHFFFAOYSA-N | 91 | CCC(O)C | 2 | 1 | 1 | 0 | 0 | 0 | 0 | 0 | 0 | 0 | 0 | 0 | 0 | 0 | 0 | 0 | 0 | 0 | 0 | 0 | 0 | 0 | 0 | 0 | 0 | 0 | 0 | 0 | 1 | 0 | 0 | 0 | 0 | 0 | 0 | 0 | 0 | 0 | 0 | 0 | 0 | 0 | 0 | 0 | 0 | 0 | 0 | 0 | 0 | 0 | 0 | 0 | 0 | 0 | 0 | 0 | 0 | 0 | 0 | 0 | 0 | 0 | 0 | 0 | 0 | 0 | 0 | 0 | 0 | 0 | 0 | 0 | 0 | 0 | 0 | 0 | 0 | 0 | 0 | 0 | 0 | 0 | 0 | 0 | 0 | 0 | 0 | 0 | 0 | 0 | 0 | 0 | 0 | 0 | 0 | 0 | 0 | 0 | 0 | 0 | 0 | 0 | 0 | 0 | 0 | 0 | 0 | 0 | 0 | 0 | 0 | 0 | 0 | 0 | 0 | 0 | 0 | 0 | 0 | 0 | 0 | 0 | 0 | 0 | 0 | 0 | 0 | 0 | 0 | 0 | 0 | 0 | 0 | 0 | 0 | 0 | 0 | 0 | 0 | 0 | 0 | 0 | 0 | 0 | 0 | 0 | 0 | 0 | 0 | 0 | 0 | 0 | 0 | 0 | 0 | 0 | 0 | 0 | 0 | 0 | 0 | 0 | 0 | 0 | 0 | 0 | 0 | 0 | 0 | 0 | 0 | 0 | 0 | 0 | 0 | 0 | 0 | 0 | 0 | 0 | 0 | 0 | 0 | 0 | 0 | 0 | 0 | 0 | 0 | 0 | 0 | 0 | 0 | 0 | 0 | 0 | 0 | 0 | 0 | 0 | 0 | 0 | 0 | 0 | 0 | 0 | 0 | 0 | 0 | 0 | 0 | 0 | 0 | 0 | 0 | 0 | 0 | 0 | 0 | 0 | 0 | 0 | 0 | 0 | 0 | 0 | 0 | 0 | 0 | 0 | 0 | 0 | 0 | 0 | 0 | 1 | 0 | 0 | 0 | 0 | 0 | 0 | 0 | 0 | 0 | 0 | 0 | 0 | 0 | 0 | 0 | 0 | 0 | 0 | 0 | 0 | 0 | 0 | 0 | 0 | 0 | 0 | 0 | 0 | 0 | 0 | 0 | 0 | 0 | 0 | 0 | 0 | 0 | 0 | 0 | 0 | 0 | 0 | 0 | 0 | 0 | 0 | 0 | 0 | 0 | 0 | 0 | 0 | 0 | 0 | 0 | 0 | 0 | 0 | 0 | 0 | 0 | 0 | 0 | 0 | 0 | 0 | 0 | 0 | 0 | 0 | 0 | 0 | 0 | 0 | 0 | 0 | 0 | 0 | 0 | 0 | 0 | 0 | 0 | 0 | 0 | 0 | 0 | 0 | 0 | 0 | 0 | 0 | 0 | 0 | 0 | 0 | 0 | 0 | 0 | 0 | 0 | 0 | 0 | 0 | 0 | 0 | 0 | 0 | 0 | 0 | 0 | 0 | 0 | 0 | 0 | 0 | 0 | 0 | 0 | 0 | 0 | 0 | 0 | 0 | 0 | 0 | 0 | 0 | 0 | 0 | 0 | 0 | 0 | 0 | 0 | 0 | 0 | 0 | 0 | 0 | 0 | 0 | 0 | 0 | 0 | 0 | 0 | 0 | 0 | 0 | 0 | 0 | 0 | 0 | 0 | 0 | 0 | 0 | 0 | 0 | 0 | 0 | 0 | 0 | 0 | 0 | 0 | 0 | 0 | 0 | 0 | 0 | 0 | 0 | 0 | 0 | 0 | 0 | 0 | 0 | 0 | 0 | 0 | 0 | 0 | 0 | 0 | 0
75 | inchikey:DKPFZGUDAPQIHT-UHFFFAOYSA-N | 93 | CCCCOC(=O)C | 1 | 3 | 0 | 0 | 0 | 0 | 0 | 0 | 0 | 0 | 0 | 0 | 0 | 0 | 0 | 0 | 0 | 0 | 0 | 0 | 0 | 0 | 0 | 0 | 0 | 0 | 0 | 0 | 0 | 0 | 0 | 0 | 0 | 0 | 0 | 0 | 0 | 0 | 0 | 1 | 0 | 0 | 0 | 0 | 0 | 0 | 0 | 0 | 0 | 0 | 0 | 0 | 0 | 0 | 0 | 0 | 0 | 0 | 0 | 0 | 0 | 0 | 0 | 0 | 0 | 0 | 0 | 0 | 0 | 0 | 0 | 0 | 0 | 0 | 0 | 0 | 0 | 0 | 0 | 0 | 0 | 0 | 0 | 0 | 0 | 0 | 0 | 0 | 0 | 0 | 0 | 0 | 0 | 0 | 0 | 0 | 0 | 0 | 0 | 0 | 0 | 0 | 0 | 0 | 0 | 0 | 0 | 0 | 0 | 0 | 0 | 0 | 0 | 0 | 0 | 0 | 0 | 0 | 0 | 0 | 0 | 0 | 0 | 0 | 0 | 0 | 0 | 0 | 0 | 0 | 0 | 0 | 0 | 0 | 0 | 0 | 0 | 0 | 0 | 0 | 0 | 0 | 0 | 0 | 0 | 0 | 0 | 0 | 0 | 0 | 0 | 0 | 0 | 0 | 0 | 0 | 0 | 0 | 0 | 0 | 0 | 0 | 0 | 0 | 0 | 0 | 0 | 0 | 0 | 0 | 0 | 0 | 0 | 0 | 0 | 0 | 0 | 0 | 0 | 0 | 0 | 0 | 0 | 0 | 0 | 0 | 0 | 0 | 0 | 0 | 0 | 0 | 0 | 0 | 0 | 0 | 0 | 0 | 0 | 0 | 0 | 0 | 0 | 0 | 0 | 0 | 0 | 0 | 0 | 0 | 0 | 0 | 0 | 0 | 0 | 0 | 0 | 0 | 0 | 0 | 0 | 0 | 0 | 0 | 0 | 0 | 0 | 0 | 0 | 0 | 0 | 0 | 0 | 0 | 0 | 0 | 0 | 0 | 0 | 0 | 0 | 0 | 0 | 0 | 0 | 0 | 0 | 0 | 0 | 0 | 0 | 0 | 0 | 0 | 0 | 0 | 0 | 0 | 0 | 0 | 0 | 0 | 0 | 0 | 0 | 0 | 0 | 0 | 0 | 0 | 0 | 0 | 0 | 0 | 0 | 0 | 0 | 0 | 0 | 0 | 0 | 0 | 0 | 0 | 0 | 0 | 0 | 0 | 0 | 0 | 0 | 0 | 0 | 0 | 0 | 0 | 0 | 0 | 0 | 0 | 0 | 0 | 0 | 0 | 0 | 0 | 0 | 0 | 0 | 0 | 0 | 0 | 0 | 0 | 0 | 0 | 0 | 0 | 0 | 0 | 0 | 0 | 0 | 0 | 0 | 0 | 0 | 0 | 0 | 0 | 0 | 0 | 0 | 0 | 0 | 0 | 0 | 0 | 0 | 0 | 0 | 0 | 0 | 0 | 0 | 0 | 0 | 0 | 0 | 0 | 0 | 0 | 0 | 0 | 0 | 0 | 0 | 0 | 0 | 0 | 0 | 0 | 0 | 0 | 0 | 0 | 0 | 0 | 0 | 0 | 0 | 0 | 0 | 0 | 0 | 0 | 0 | 0 | 0 | 0 | 0 | 0 | 0 | 0 | 0 | 0 | 0 | 0 | 0 | 0 | 0 | 0 | 0 | 0 | 0 | 0 | 0 | 0 | 0 | 0 | 0 | 0 | 0 | 0 | 0 | 0 | 0 | 0 | 0 | 0 | 0 | 0 | 0 | 0 | 0 | 0 | 0 | 0 | 0 | 0 | 0 | 0 | 0 | 0
77 | inchikey:XDTMQSROBMDMFD-UHFFFAOYSA-N | 97 | C1CCCCC1 | 0 | 0 | 0 | 0 | 0 | 0 | 0 | 0 | 0 | 0 | 0 | 0 | 0 | 0 | 0 | 0 | 0 | 0 | 0 | 0 | 0 | 0 | 0 | 0 | 0 | 0 | 0 | 0 | 0 | 0 | 0 | 0 | 0 | 0 | 0 | 0 | 0 | 0 | 0 | 0 | 0 | 0 | 0 | 0 | 0 | 0 | 0 | 0 | 0 | 0 | 0 | 0 | 0 | 0 | 0 | 0 | 0 | 0 | 0 | 0 | 0 | 0 | 0 | 0 | 0 | 0 | 0 | 0 | 0 | 0 | 0 | 0 | 0 | 0 | 0 | 0 | 0 | 0 | 0 | 0 | 0 | 0 | 0 | 0 | 0 | 0 | 0 | 0 | 0 | 0 | 0 | 0 | 0 | 0 | 0 | 0 | 0 | 0 | 0 | 0 | 0 | 0 | 0 | 0 | 0 | 0 | 0 | 0 | 0 | 0 | 0 | 0 | 0 | 0 | 0 | 0 | 0 | 0 | 0 | 0 | 0 | 0 | 0 | 0 | 0 | 0 | 0 | 0 | 0 | 0 | 0 | 0 | 0 | 0 | 0 | 0 | 0 | 0 | 0 | 0 | 0 | 0 | 0 | 0 | 0 | 0 | 0 | 0 | 0 | 0 | 0 | 0 | 0 | 0 | 0 | 0 | 0 | 0 | 0 | 0 | 0 | 0 | 0 | 0 | 0 | 0 | 0 | 6 | 0 | 0 | 0 | 0 | 0 | 0 | 0 | 0 | 0 | 0 | 0 | 0 | 0 | 0 | 0 | 0 | 0 | 0 | 0 | 0 | 0 | 0 | 0 | 0 | 0 | 0 | 0 | 0 | 0 | 0 | 0 | 0 | 0 | 0 | 0 | 0 | 0 | 0 | 0 | 0 | 0 | 0 | 0 | 0 | 0 | 0 | 0 | 0 | 0 | 0 | 0 | 0 | 0 | 0 | 0 | 0 | 0 | 0 | 0 | 0 | 0 | 0 | 0 | 0 | 0 | 0 | 0 | 0 | 0 | 0 | 0 | 0 | 0 | 0 | 0 | 0 | 0 | 0 | 0 | 0 | 0 | 0 | 0 | 0 | 0 | 0 | 0 | 0 | 0 | 0 | 0 | 0 | 0 | 0 | 0 | 0 | 0 | 0 | 0 | 0 | 0 | 0 | 0 | 0 | 0 | 0 | 0 | 0 | 0 | 0 | 0 | 0 | 0 | 0 | 0 | 0 | 0 | 0 | 0 | 0 | 0 | 0 | 0 | 0 | 0 | 0 | 0 | 0 | 0 | 0 | 0 | 0 | 0 | 0 | 0 | 0 | 0 | 0 | 0 | 0 | 0 | 0 | 0 | 0 | 0 | 0 | 0 | 0 | 0 | 0 | 0 | 0 | 0 | 0 | 0 | 0 | 0 | 0 | 0 | 0 | 0 | 0 | 0 | 0 | 0 | 0 | 0 | 0 | 0 | 0 | 0 | 0 | 0 | 0 | 0 | 0 | 0 | 0 | 0 | 0 | 0 | 0 | 0 | 0 | 0 | 0 | 0 | 0 | 0 | 0 | 0 | 0 | 0 | 0 | 0 | 0 | 0 | 0 | 0 | 0 | 0 | 0 | 0 | 0 | 0 | 0 | 0 | 0 | 0 | 0 | 0 | 0 | 0 | 0 | 0 | 0 | 0 | 0 | 0 | 0 | 0 | 0 | 0 | 0 | 0 | 0 | 0 | 0 | 0 | 0 | 0 | 0 | 0 | 0 | 0 | 0 | 0 | 0 | 0 | 0 | 0 | 0 | 0 | 0 | 0 | 0 | 0 | 0 | 0 | 0 | 0 | 0 | 0 | 0 | 0 | 0
79 | inchikey:DIOQZVSQGTUSAI-UHFFFAOYSA-N | 99 | CCCCCCCCCC | 2 | 8 | 0 | 0 | 0 | 0 | 0 | 0 | 0 | 0 | 0 | 0 | 0 | 0 | 0 | 0 | 0 | 0 | 0 | 0 | 0 | 0 | 0 | 0 | 0 | 0 | 0 | 0 | 0 | 0 | 0 | 0 | 0 | 0 | 0 | 0 | 0 | 0 | 0 | 0 | 0 | 0 | 0 | 0 | 0 | 0 | 0 | 0 | 0 | 0 | 0 | 0 | 0 | 0 | 0 | 0 | 0 | 0 | 0 | 0 | 0 | 0 | 0 | 0 | 0 | 0 | 0 | 0 | 0 | 0 | 0 | 0 | 0 | 0 | 0 | 0 | 0 | 0 | 0 | 0 | 0 | 0 | 0 | 0 | 0 | 0 | 0 | 0 | 0 | 0 | 0 | 0 | 0 | 0 | 0 | 0 | 0 | 0 | 0 | 0 | 0 | 0 | 0 | 0 | 0 | 0 | 0 | 0 | 0 | 0 | 0 | 0 | 0 | 0 | 0 | 0 | 0 | 0 | 0 | 0 | 0 | 0 | 0 | 0 | 0 | 0 | 0 | 0 | 0 | 0 | 0 | 0 | 0 | 0 | 0 | 0 | 0 | 0 | 0 | 0 | 0 | 0 | 0 | 0 | 0 | 0 | 0 | 0 | 0 | 0 | 0 | 0 | 0 | 0 | 0 | 0 | 0 | 0 | 0 | 0 | 0 | 0 | 0 | 0 | 0 | 0 | 0 | 0 | 0 | 0 | 0 | 0 | 0 | 0 | 0 | 0 | 0 | 0 | 0 | 0 | 0 | 0 | 0 | 0 | 0 | 0 | 0 | 0 | 0 | 0 | 0 | 0 | 0 | 0 | 0 | 0 | 0 | 0 | 0 | 0 | 0 | 0 | 0 | 0 | 0 | 0 | 0 | 0 | 0 | 0 | 0 | 0 | 0 | 0 | 0 | 0 | 0 | 0 | 0 | 0 | 0 | 0 | 0 | 0 | 0 | 0 | 0 | 0 | 0 | 0 | 0 | 0 | 0 | 0 | 0 | 0 | 0 | 0 | 0 | 0 | 0 | 0 | 0 | 0 | 0 | 0 | 0 | 0 | 0 | 0 | 0 | 0 | 0 | 0 | 0 | 0 | 0 | 0 | 0 | 0 | 0 | 0 | 0 | 0 | 0 | 0 | 0 | 0 | 0 | 0 | 0 | 0 | 0 | 0 | 0 | 0 | 0 | 0 | 0 | 0 | 0 | 0 | 0 | 0 | 0 | 0 | 0 | 0 | 0 | 0 | 0 | 0 | 0 | 0 | 0 | 0 | 0 | 0 | 0 | 0 | 0 | 0 | 0 | 0 | 0 | 0 | 0 | 0 | 0 | 0 | 0 | 0 | 0 | 0 | 0 | 0 | 0 | 0 | 0 | 0 | 0 | 0 | 0 | 0 | 0 | 0 | 0 | 0 | 0 | 0 | 0 | 0 | 0 | 0 | 0 | 0 | 0 | 0 | 0 | 0 | 0 | 0 | 0 | 0 | 0 | 0 | 0 | 0 | 0 | 0 | 0 | 0 | 0 | 0 | 0 | 0 | 0 | 0 | 0 | 0 | 0 | 0 | 0 | 0 | 0 | 0 | 0 | 0 | 0 | 0 | 0 | 0 | 0 | 0 | 0 | 0 | 0 | 0 | 0 | 0 | 0 | 0 | 0 | 0 | 0 | 0 | 0 | 0 | 0 | 0 | 0 | 0 | 0 | 0 | 0 | 0 | 0 | 0 | 0 | 0 | 0 | 0 | 0 | 0 | 0 | 0 | 0 | 0 | 0 | 0 | 0 | 0 | 0 | 0 | 0 | 0 | 0 | 0 | 0 | 0 | 0 | 0 | 0 | 0
81 | inchikey:DURPTKYDGMDSBL-UHFFFAOYSA-N | 101 | CCCCOCCCC | 2 | 5 | 0 | 0 | 0 | 0 | 0 | 0 | 0 | 0 | 0 | 0 | 0 | 0 | 0 | 0 | 0 | 0 | 0 | 0 | 0 | 0 | 0 | 0 | 0 | 0 | 0 | 0 | 0 | 0 | 0 | 0 | 0 | 0 | 0 | 0 | 0 | 0 | 0 | 0 | 0 | 0 | 0 | 0 | 0 | 0 | 0 | 0 | 0 | 1 | 0 | 0 | 0 | 0 | 0 | 0 | 0 | 0 | 0 | 0 | 0 | 0 | 0 | 0 | 0 | 0 | 0 | 0 | 0 | 0 | 0 | 0 | 0 | 0 | 0 | 0 | 0 | 0 | 0 | 0 | 0 | 0 | 0 | 0 | 0 | 0 | 0 | 0 | 0 | 0 | 0 | 0 | 0 | 0 | 0 | 0 | 0 | 0 | 0 | 0 | 0 | 0 | 0 | 0 | 0 | 0 | 0 | 0 | 0 | 0 | 0 | 0 | 0 | 0 | 0 | 0 | 0 | 0 | 0 | 0 | 0 | 0 | 0 | 0 | 0 | 0 | 0 | 0 | 0 | 0 | 0 | 0 | 0 | 0 | 0 | 0 | 0 | 0 | 0 | 0 | 0 | 0 | 0 | 0 | 0 | 0 | 0 | 0 | 0 | 0 | 0 | 0 | 0 | 0 | 0 | 0 | 0 | 0 | 0 | 0 | 0 | 0 | 0 | 0 | 0 | 0 | 0 | 0 | 0 | 0 | 0 | 0 | 0 | 0 | 0 | 0 | 0 | 0 | 0 | 0 | 0 | 0 | 0 | 0 | 0 | 0 | 0 | 0 | 0 | 0 | 0 | 0 | 0 | 0 | 0 | 0 | 0 | 0 | 0 | 0 | 0 | 0 | 0 | 0 | 0 | 0 | 0 | 0 | 0 | 0 | 0 | 0 | 0 | 0 | 0 | 0 | 0 | 0 | 0 | 0 | 0 | 0 | 0 | 0 | 0 | 0 | 0 | 0 | 0 | 0 | 0 | 0 | 0 | 0 | 0 | 0 | 0 | 0 | 0 | 0 | 0 | 0 | 0 | 0 | 0 | 0 | 0 | 0 | 0 | 0 | 0 | 0 | 0 | 0 | 0 | 0 | 0 | 0 | 0 | 0 | 0 | 0 | 0 | 0 | 0 | 0 | 0 | 0 | 0 | 0 | 0 | 0 | 0 | 0 | 0 | 0 | 0 | 0 | 0 | 0 | 0 | 0 | 0 | 0 | 0 | 0 | 0 | 0 | 0 | 0 | 0 | 0 | 0 | 0 | 0 | 0 | 0 | 0 | 0 | 0 | 0 | 0 | 0 | 0 | 0 | 0 | 0 | 0 | 0 | 0 | 0 | 0 | 0 | 0 | 0 | 0 | 0 | 0 | 0 | 0 | 0 | 0 | 0 | 0 | 0 | 0 | 0 | 0 | 0 | 0 | 0 | 0 | 0 | 0 | 0 | 0 | 0 | 0 | 0 | 0 | 0 | 0 | 0 | 0 | 0 | 0 | 0 | 0 | 0 | 0 | 0 | 0 | 0 | 0 | 0 | 0 | 0 | 0 | 0 | 0 | 0 | 0 | 0 | 0 | 0 | 0 | 0 | 0 | 0 | 0 | 0 | 0 | 0 | 0 | 0 | 0 | 0 | 0 | 0 | 0 | 0 | 0 | 0 | 0 | 0 | 0 | 0 | 0 | 0 | 0 | 0 | 0 | 0 | 0 | 0 | 0 | 0 | 0 | 0 | 0 | 0 | 0 | 0 | 0 | 0 | 0 | 0 | 0 | 0 | 0 | 0 | 0 | 0 | 0 | 0 | 0 | 0 | 0 | 0 | 0 | 0 | 0 | 0 | 0
85 | inchikey:RTZKZFJDLAIYFH-UHFFFAOYSA-N | 105 | CCOCC | 2 | 1 | 0 | 0 | 0 | 0 | 0 | 0 | 0 | 0 | 0 | 0 | 0 | 0 | 0 | 0 | 0 | 0 | 0 | 0 | 0 | 0 | 0 | 0 | 0 | 0 | 0 | 0 | 0 | 0 | 0 | 0 | 0 | 0 | 0 | 0 | 0 | 0 | 0 | 0 | 0 | 0 | 0 | 0 | 0 | 0 | 0 | 0 | 0 | 1 | 0 | 0 | 0 | 0 | 0 | 0 | 0 | 0 | 0 | 0 | 0 | 0 | 0 | 0 | 0 | 0 | 0 | 0 | 0 | 0 | 0 | 0 | 0 | 0 | 0 | 0 | 0 | 0 | 0 | 0 | 0 | 0 | 0 | 0 | 0 | 0 | 0 | 0 | 0 | 0 | 0 | 0 | 0 | 0 | 0 | 0 | 0 | 0 | 0 | 0 | 0 | 0 | 0 | 0 | 0 | 0 | 0 | 0 | 0 | 0 | 0 | 0 | 0 | 0 | 0 | 0 | 0 | 0 | 0 | 0 | 0 | 0 | 0 | 0 | 0 | 0 | 0 | 0 | 0 | 0 | 0 | 0 | 0 | 0 | 0 | 0 | 0 | 0 | 0 | 0 | 0 | 0 | 0 | 0 | 0 | 0 | 0 | 0 | 0 | 0 | 0 | 0 | 0 | 0 | 0 | 0 | 0 | 0 | 0 | 0 | 0 | 0 | 0 | 0 | 0 | 0 | 0 | 0 | 0 | 0 | 0 | 0 | 0 | 0 | 0 | 0 | 0 | 0 | 0 | 0 | 0 | 0 | 0 | 0 | 0 | 0 | 0 | 0 | 0 | 0 | 0 | 0 | 0 | 0 | 0 | 0 | 0 | 0 | 0 | 0 | 0 | 0 | 0 | 0 | 0 | 0 | 0 | 0 | 0 | 0 | 0 | 0 | 0 | 0 | 0 | 0 | 0 | 0 | 0 | 0 | 0 | 0 | 0 | 0 | 0 | 0 | 0 | 0 | 0 | 0 | 0 | 0 | 0 | 0 | 0 | 0 | 0 | 0 | 0 | 0 | 0 | 0 | 0 | 0 | 0 | 0 | 0 | 0 | 0 | 0 | 0 | 0 | 0 | 0 | 0 | 0 | 0 | 0 | 0 | 0 | 0 | 0 | 0 | 0 | 0 | 0 | 0 | 0 | 0 | 0 | 0 | 0 | 0 | 0 | 0 | 0 | 0 | 0 | 0 | 0 | 0 | 0 | 0 | 0 | 0 | 0 | 0 | 0 | 0 | 0 | 0 | 0 | 0 | 0 | 0 | 0 | 0 | 0 | 0 | 0 | 0 | 0 | 0 | 0 | 0 | 0 | 0 | 0 | 0 | 0 | 0 | 0 | 0 | 0 | 0 | 0 | 0 | 0 | 0 | 0 | 0 | 0 | 0 | 0 | 0 | 0 | 0 | 0 | 0 | 0 | 0 | 0 | 0 | 0 | 0 | 0 | 0 | 0 | 0 | 0 | 0 | 0 | 0 | 0 | 0 | 0 | 0 | 0 | 0 | 0 | 0 | 0 | 0 | 0 | 0 | 0 | 0 | 0 | 0 | 0 | 0 | 0 | 0 | 0 | 0 | 0 | 0 | 0 | 0 | 0 | 0 | 0 | 0 | 0 | 0 | 0 | 0 | 0 | 0 | 0 | 0 | 0 | 0 | 0 | 0 | 0 | 0 | 0 | 0 | 0 | 0 | 0 | 0 | 0 | 0 | 0 | 0 | 0 | 0 | 0 | 0 | 0 | 0 | 0 | 0 | 0 | 0 | 0 | 0 | 0 | 0 | 0 | 0 | 0 | 0 | 0 | 0 | 0 | 0 | 0 | 0 | 0 | 0 | 0
89 | inchikey:ZAFNJMIOTHYJRJ-UHFFFAOYSA-N | 109 | CC(C)OC(C)C | 4 | 0 | 1 | 0 | 0 | 0 | 0 | 0 | 0 | 0 | 0 | 0 | 0 | 0 | 0 | 0 | 0 | 0 | 0 | 0 | 0 | 0 | 0 | 0 | 0 | 0 | 0 | 0 | 0 | 0 | 0 | 0 | 0 | 0 | 0 | 0 | 0 | 0 | 0 | 0 | 0 | 0 | 0 | 0 | 0 | 0 | 0 | 0 | 0 | 0 | 1 | 0 | 0 | 0 | 0 | 0 | 0 | 0 | 0 | 0 | 0 | 0 | 0 | 0 | 0 | 0 | 0 | 0 | 0 | 0 | 0 | 0 | 0 | 0 | 0 | 0 | 0 | 0 | 0 | 0 | 0 | 0 | 0 | 0 | 0 | 0 | 0 | 0 | 0 | 0 | 0 | 0 | 0 | 0 | 0 | 0 | 0 | 0 | 0 | 0 | 0 | 0 | 0 | 0 | 0 | 0 | 0 | 0 | 0 | 0 | 0 | 0 | 0 | 0 | 0 | 0 | 0 | 0 | 0 | 0 | 0 | 0 | 0 | 0 | 0 | 0 | 0 | 0 | 0 | 0 | 0 | 0 | 0 | 0 | 0 | 0 | 0 | 0 | 0 | 0 | 0 | 0 | 0 | 0 | 0 | 0 | 0 | 0 | 0 | 0 | 0 | 0 | 0 | 0 | 0 | 0 | 0 | 0 | 0 | 0 | 0 | 0 | 0 | 0 | 0 | 0 | 0 | 0 | 0 | 0 | 0 | 0 | 0 | 0 | 0 | 0 | 0 | 0 | 0 | 0 | 0 | 0 | 0 | 0 | 0 | 0 | 0 | 0 | 0 | 0 | 0 | 0 | 0 | 0 | 0 | 0 | 0 | 0 | 0 | 0 | 0 | 0 | 0 | 0 | 0 | 0 | 0 | 0 | 0 | 0 | 0 | 0 | 0 | 0 | 0 | 0 | 0 | 0 | 0 | 0 | 2 | 0 | 0 | 0 | 0 | 0 | 0 | 0 | 0 | 0 | 0 | 0 | 0 | 0 | 0 | 0 | 0 | 0 | 0 | 0 | 0 | 0 | 0 | 0 | 0 | 0 | 0 | 0 | 0 | 0 | 0 | 0 | 0 | 0 | 0 | 0 | 0 | 0 | 0 | 0 | 0 | 0 | 0 | 0 | 0 | 0 | 0 | 0 | 0 | 0 | 0 | 0 | 0 | 0 | 0 | 0 | 0 | 0 | 0 | 0 | 0 | 0 | 0 | 0 | 0 | 0 | 0 | 0 | 0 | 0 | 0 | 0 | 0 | 0 | 0 | 0 | 0 | 0 | 0 | 0 | 0 | 0 | 0 | 0 | 0 | 0 | 0 | 0 | 0 | 0 | 0 | 0 | 0 | 0 | 0 | 0 | 0 | 0 | 0 | 0 | 0 | 0 | 0 | 0 | 0 | 0 | 0 | 0 | 0 | 0 | 0 | 0 | 0 | 0 | 0 | 0 | 0 | 0 | 0 | 0 | 0 | 0 | 0 | 0 | 0 | 0 | 0 | 0 | 0 | 0 | 0 | 0 | 0 | 0 | 0 | 0 | 0 | 0 | 0 | 0 | 0 | 0 | 0 | 0 | 0 | 0 | 0 | 0 | 0 | 0 | 0 | 0 | 0 | 0 | 0 | 0 | 0 | 0 | 0 | 0 | 0 | 0 | 0 | 0 | 0 | 0 | 0 | 0 | 0 | 0 | 0 | 0 | 0 | 0 | 0 | 0 | 0 | 0 | 0 | 0 | 0 | 0 | 0 | 0 | 0 | 0 | 0 | 0 | 0 | 0 | 0 | 0 | 0 | 0 | 0 | 0 | 0 | 0 | 0 | 0 | 0 | 0 | 0 | 0
90 | inchikey:NKDDWNXOKDWJAK-UHFFFAOYSA-N | 110 | COCOC | 0 | 1 | 0 | 0 | 0 | 0 | 0 | 0 | 0 | 0 | 0 | 0 | 0 | 0 | 0 | 0 | 0 | 0 | 0 | 0 | 0 | 0 | 0 | 0 | 0 | 0 | 0 | 0 | 0 | 0 | 0 | 0 | 0 | 0 | 0 | 0 | 0 | 0 | 0 | 0 | 0 | 0 | 0 | 0 | 0 | 0 | 0 | 0 | 2 | 0 | 0 | 0 | 0 | 0 | 0 | 0 | 0 | 0 | 0 | 0 | 0 | 0 | 0 | 0 | 0 | 0 | 0 | 0 | 0 | 0 | 0 | 0 | 0 | 0 | 0 | 0 | 0 | 0 | 0 | 0 | 0 | 0 | 0 | 0 | 0 | 0 | 0 | 0 | 0 | 0 | 0 | 0 | 0 | 0 | 0 | 0 | 0 | 0 | 0 | 0 | 0 | 0 | 0 | 0 | 0 | 0 | 0 | 0 | 0 | 0 | 0 | 0 | 0 | 0 | 0 | 0 | 0 | 0 | 0 | 0 | 0 | 0 | 0 | 0 | 0 | 0 | 0 | 0 | 0 | 0 | 0 | 0 | 0 | 0 | 0 | 0 | 0 | 0 | 0 | 0 | 0 | 0 | 0 | 0 | 0 | 0 | 0 | 0 | 0 | 0 | 0 | 0 | 0 | 0 | 0 | 0 | 0 | 0 | 0 | 0 | 0 | 0 | 0 | 0 | 0 | 0 | 0 | 0 | 0 | 0 | 0 | 0 | 0 | 0 | 0 | 0 | 0 | 0 | 0 | 0 | 0 | 0 | 0 | 0 | 0 | 0 | 0 | 0 | 0 | 0 | 0 | 0 | 0 | 0 | 0 | 0 | 0 | 0 | 0 | 0 | 0 | 0 | 0 | 0 | 0 | 0 | 0 | 0 | 0 | 0 | 0 | 0 | 0 | 0 | 0 | 0 | 0 | 0 | 0 | 0 | 0 | 0 | 0 | 0 | 0 | 0 | 0 | 0 | 0 | 0 | 0 | 0 | 0 | 0 | 0 | 0 | 0 | 0 | 0 | 0 | 0 | 0 | 0 | 0 | 0 | 0 | 0 | 0 | 0 | 0 | 0 | 0 | 0 | 0 | 0 | 0 | 0 | 0 | 0 | 0 | 0 | 0 | 0 | 0 | 0 | 0 | 0 | 0 | 0 | 0 | 0 | 0 | 0 | 0 | 0 | 0 | 0 | 0 | 0 | 0 | 0 | 0 | 0 | 0 | 0 | 0 | 0 | 0 | 0 | 0 | 0 | 0 | 0 | 0 | 0 | 0 | 0 | 0 | 0 | 0 | 0 | 0 | 0 | 0 | 0 | 0 | 0 | 0 | 0 | 0 | 0 | 0 | 0 | 0 | 0 | 0 | 0 | 0 | 0 | 0 | 0 | 0 | 0 | 0 | 0 | 0 | 0 | 0 | 0 | 0 | 0 | 0 | 0 | 0 | 0 | 0 | 0 | 0 | 0 | 0 | 0 | 0 | 0 | 0 | 0 | 0 | 0 | 0 | 0 | 0 | 0 | 0 | 0 | 0 | 0 | 0 | 0 | 0 | 0 | 0 | 0 | 0 | 0 | 0 | 0 | 0 | 0 | 0 | 0 | 0 | 0 | 0 | 0 | 0 | 0 | 0 | 0 | 0 | 0 | 0 | 0 | 0 | 0 | 0 | 0 | 0 | 0 | 0 | 0 | 0 | 0 | 0 | 0 | 0 | 0 | 0 | 0 | 0 | 0 | 0 | 0 | 0 | 0 | 0 | 0 | 0 | 0 | 0 | 0 | 0 | 0 | 0 | 0 | 0 | 0 | 0 | 0 | 0 | 0 | 0 | 0 | 0 | 0 | 0
91 | inchikey:UDSFAEKRVUSQDD-UHFFFAOYSA-N | 111 | COC(=O)CCCCC(=O)OC | 2 | 2 | 0 | 0 | 0 | 0 | 0 | 0 | 0 | 0 | 0 | 0 | 0 | 0 | 0 | 0 | 0 | 0 | 0 | 0 | 0 | 0 | 0 | 0 | 0 | 0 | 0 | 0 | 0 | 0 | 0 | 0 | 0 | 0 | 0 | 0 | 0 | 0 | 0 | 0 | 2 | 0 | 0 | 0 | 0 | 0 | 0 | 0 | 0 | 0 | 0 | 0 | 0 | 0 | 0 | 0 | 0 | 0 | 0 | 0 | 0 | 0 | 0 | 0 | 0 | 0 | 0 | 0 | 0 | 0 | 0 | 0 | 0 | 0 | 0 | 0 | 0 | 0 | 0 | 0 | 0 | 0 | 0 | 0 | 0 | 0 | 0 | 0 | 0 | 0 | 0 | 0 | 0 | 0 | 0 | 0 | 0 | 0 | 0 | 0 | 0 | 0 | 0 | 0 | 0 | 0 | 0 | 0 | 0 | 0 | 0 | 0 | 0 | 0 | 0 | 0 | 0 | 0 | 0 | 0 | 0 | 0 | 0 | 0 | 0 | 0 | 0 | 0 | 0 | 0 | 0 | 0 | 0 | 0 | 0 | 0 | 0 | 0 | 0 | 0 | 0 | 0 | 0 | 0 | 0 | 0 | 0 | 0 | 0 | 0 | 0 | 0 | 0 | 0 | 0 | 0 | 0 | 0 | 0 | 0 | 0 | 0 | 0 | 0 | 0 | 0 | 0 | 0 | 0 | 0 | 0 | 0 | 0 | 0 | 0 | 0 | 0 | 0 | 0 | 0 | 0 | 0 | 0 | 0 | 0 | 0 | 0 | 0 | 0 | 0 | 0 | 0 | 0 | 0 | 0 | 0 | 0 | 0 | 0 | 0 | 0 | 0 | 0 | 0 | 0 | 0 | 0 | 0 | 0 | 0 | 0 | 0 | 0 | 0 | 0 | 0 | 0 | 0 | 0 | 0 | 0 | 0 | 0 | 0 | 0 | 0 | 0 | 0 | 0 | 0 | 0 | 0 | 0 | 0 | 0 | 0 | 0 | 0 | 0 | 0 | 0 | 0 | 0 | 0 | 0 | 0 | 0 | 0 | 0 | 0 | 0 | 0 | 0 | 0 | 0 | 0 | 0 | 0 | 0 | 0 | 0 | 0 | 0 | 0 | 0 | 0 | 0 | 0 | 0 | 0 | 0 | 0 | 0 | 0 | 0 | 0 | 0 | 0 | 0 | 0 | 0 | 0 | 0 | 0 | 0 | 0 | 0 | 0 | 0 | 0 | 0 | 0 | 0 | 0 | 0 | 0 | 0 | 0 | 0 | 0 | 0 | 0 | 0 | 0 | 0 | 0 | 0 | 0 | 0 | 0 | 0 | 0 | 0 | 0 | 0 | 0 | 0 | 0 | 0 | 0 | 0 | 0 | 0 | 0 | 0 | 0 | 0 | 0 | 0 | 0 | 0 | 0 | 0 | 0 | 0 | 0 | 0 | 0 | 0 | 0 | 0 | 0 | 0 | 0 | 0 | 0 | 0 | 0 | 0 | 0 | 0 | 0 | 0 | 0 | 0 | 0 | 0 | 0 | 0 | 0 | 0 | 0 | 0 | 0 | 0 | 0 | 0 | 0 | 0 | 0 | 0 | 0 | 0 | 0 | 0 | 0 | 0 | 0 | 0 | 0 | 0 | 0 | 0 | 0 | 0 | 0 | 0 | 0 | 0 | 0 | 0 | 0 | 0 | 0 | 0 | 0 | 0 | 0 | 0 | 0 | 0 | 0 | 0 | 0 | 0 | 0 | 0 | 0 | 0 | 0 | 0 | 0 | 0 | 0 | 0 | 0 | 0 | 0 | 0 | 0 | 0 | 0 | 0 | 0
92 | inchikey:IEJIGPNLZYLLBP-UHFFFAOYSA-N | 112 | COC(=O)OC | 2 | 0 | 0 | 0 | 0 | 0 | 0 | 0 | 0 | 0 | 0 | 0 | 0 | 0 | 0 | 0 | 0 | 0 | 0 | 0 | 0 | 0 | 0 | 0 | 0 | 0 | 0 | 0 | 0 | 0 | 0 | 0 | 0 | 0 | 0 | 0 | 0 | 0 | 0 | 0 | 0 | 0 | 0 | 0 | 0 | 0 | 0 | 0 | 0 | 0 | 0 | 0 | 0 | 0 | 0 | 0 | 0 | 0 | 0 | 0 | 0 | 0 | 0 | 0 | 0 | 0 | 0 | 0 | 0 | 0 | 0 | 0 | 0 | 0 | 0 | 0 | 0 | 0 | 0 | 0 | 0 | 0 | 0 | 0 | 0 | 0 | 0 | 0 | 0 | 0 | 0 | 0 | 0 | 0 | 0 | 0 | 0 | 0 | 0 | 0 | 0 | 0 | 0 | 0 | 0 | 0 | 0 | 0 | 0 | 0 | 0 | 0 | 0 | 0 | 0 | 0 | 0 | 0 | 0 | 0 | 0 | 0 | 0 | 0 | 0 | 0 | 0 | 0 | 0 | 0 | 0 | 0 | 0 | 0 | 0 | 0 | 0 | 0 | 0 | 0 | 0 | 0 | 0 | 0 | 0 | 0 | 0 | 0 | 0 | 0 | 0 | 0 | 0 | 0 | 0 | 0 | 0 | 0 | 0 | 0 | 0 | 0 | 0 | 1 | 0 | 0 | 0 | 0 | 0 | 0 | 0 | 0 | 0 | 0 | 0 | 0 | 0 | 0 | 0 | 0 | 0 | 0 | 0 | 0 | 0 | 0 | 0 | 0 | 0 | 0 | 0 | 0 | 0 | 0 | 0 | 0 | 0 | 0 | 0 | 0 | 0 | 0 | 0 | 0 | 0 | 0 | 0 | 0 | 0 | 0 | 0 | 0 | 0 | 0 | 0 | 0 | 0 | 0 | 0 | 0 | 0 | 0 | 0 | 0 | 0 | 0 | 0 | 0 | 0 | 0 | 0 | 0 | 0 | 0 | 0 | 0 | 0 | 0 | 0 | 0 | 0 | 0 | 0 | 0 | 0 | 0 | 0 | 0 | 0 | 0 | 0 | 0 | 0 | 0 | 0 | 0 | 0 | 0 | 0 | 0 | 0 | 0 | 0 | 0 | 0 | 0 | 0 | 0 | 0 | 0 | 0 | 0 | 0 | 0 | 0 | 0 | 0 | 0 | 0 | 0 | 0 | 0 | 0 | 0 | 0 | 0 | 0 | 0 | 0 | 0 | 0 | 0 | 0 | 0 | 0 | 0 | 0 | 0 | 0 | 0 | 0 | 0 | 0 | 0 | 0 | 0 | 0 | 0 | 0 | 0 | 0 | 0 | 0 | 0 | 0 | 0 | 0 | 0 | 0 | 0 | 0 | 0 | 0 | 0 | 0 | 0 | 0 | 0 | 0 | 0 | 0 | 0 | 0 | 0 | 0 | 0 | 0 | 0 | 0 | 0 | 0 | 0 | 0 | 0 | 0 | 0 | 0 | 0 | 0 | 0 | 0 | 0 | 0 | 0 | 0 | 0 | 0 | 0 | 0 | 0 | 0 | 0 | 0 | 0 | 0 | 0 | 0 | 0 | 0 | 0 | 0 | 0 | 0 | 0 | 0 | 0 | 0 | 0 | 0 | 0 | 0 | 0 | 0 | 0 | 0 | 0 | 0 | 0 | 0 | 0 | 0 | 0 | 0 | 0 | 0 | 0 | 0 | 0 | 0 | 0 | 0 | 0 | 0 | 0 | 0 | 0 | 0 | 0 | 0 | 0 | 0 | 0 | 0 | 0 | 0 | 0 | 0 | 0 | 0 | 0 | 0 | 0 | 0 | 0
93 | inchikey:ZMXDDKWLCZADIW-UHFFFAOYSA-N | 113 | O=CN(C)C | 1 | 0 | 0 | 0 | 0 | 0 | 0 | 0 | 0 | 0 | 0 | 0 | 0 | 0 | 0 | 0 | 0 | 0 | 0 | 0 | 0 | 0 | 0 | 0 | 0 | 0 | 0 | 0 | 0 | 0 | 0 | 0 | 0 | 0 | 0 | 0 | 0 | 1 | 0 | 0 | 0 | 0 | 0 | 0 | 0 | 0 | 0 | 0 | 0 | 0 | 0 | 0 | 0 | 0 | 0 | 0 | 0 | 0 | 0 | 1 | 0 | 0 | 0 | 0 | 0 | 0 | 0 | 0 | 0 | 0 | 0 | 0 | 0 | 0 | 0 | 0 | 0 | 0 | 0 | 0 | 0 | 0 | 0 | 0 | 0 | 0 | 0 | 0 | 0 | 0 | 0 | 0 | 0 | 0 | 0 | 0 | 0 | 0 | 0 | 0 | 0 | 0 | 0 | 0 | 0 | 0 | 0 | 0 | 0 | 0 | 0 | 0 | 0 | 0 | 0 | 0 | 0 | 0 | 0 | 0 | 0 | 0 | 0 | 0 | 0 | 0 | 0 | 0 | 0 | 0 | 0 | 0 | 0 | 0 | 0 | 0 | 0 | 0 | 0 | 0 | 0 | 0 | 0 | 0 | 0 | 0 | 0 | 0 | 0 | 0 | 0 | 0 | 0 | 0 | 0 | 0 | 0 | 0 | 0 | 0 | 0 | 0 | 0 | 0 | 0 | 0 | 0 | 0 | 0 | 0 | 0 | 0 | 0 | 0 | 0 | 0 | 0 | 0 | 0 | 0 | 0 | 0 | 0 | 0 | 0 | 0 | 0 | 0 | 0 | 0 | 0 | 0 | 0 | 0 | 0 | 0 | 0 | 0 | 0 | 0 | 0 | 0 | 0 | 0 | 0 | 0 | 0 | 0 | 0 | 0 | 0 | 0 | 0 | 0 | 0 | 0 | 0 | 0 | 0 | 0 | 0 | 0 | 0 | 0 | 0 | 0 | 0 | 0 | 0 | 0 | 0 | 0 | 0 | 0 | 0 | 0 | 0 | 0 | 0 | 0 | 0 | 0 | 0 | 0 | 0 | 0 | 0 | 0 | 0 | 0 | 0 | 0 | 0 | 0 | 0 | 0 | 0 | 0 | 0 | 0 | 0 | 0 | 0 | 0 | 0 | 0 | 0 | 0 | 0 | 0 | 0 | 0 | 0 | 0 | 0 | 0 | 0 | 0 | 0 | 0 | 0 | 0 | 0 | 0 | 0 | 0 | 0 | 0 | 0 | 0 | 0 | 0 | 0 | 0 | 0 | 0 | 0 | 0 | 0 | 0 | 0 | 0 | 0 | 0 | 0 | 0 | 0 | 0 | 0 | 0 | 0 | 0 | 0 | 0 | 0 | 0 | 0 | 0 | 0 | 0 | 0 | 0 | 0 | 0 | 0 | 0 | 0 | 0 | 0 | 0 | 0 | 0 | 0 | 0 | 0 | 0 | 0 | 0 | 0 | 0 | 0 | 0 | 0 | 0 | 0 | 0 | 0 | 0 | 0 | 0 | 0 | 0 | 0 | 0 | 0 | 0 | 0 | 0 | 0 | 0 | 0 | 0 | 0 | 0 | 0 | 0 | 0 | 0 | 0 | 0 | 0 | 0 | 0 | 0 | 0 | 0 | 0 | 0 | 0 | 0 | 0 | 0 | 0 | 0 | 0 | 0 | 0 | 0 | 0 | 0 | 0 | 0 | 0 | 0 | 0 | 0 | 0 | 0 | 0 | 0 | 0 | 0 | 0 | 0 | 0 | 0 | 0 | 0 | 0 | 0 | 0 | 0 | 0 | 0 | 0 | 0 | 0 | 0 | 0 | 0 | 0 | 0 | 0 | 0
95 | inchikey:POLCUAVZOMRGSN-UHFFFAOYSA-N | 117 | CCCOCCC | 2 | 3 | 0 | 0 | 0 | 0 | 0 | 0 | 0 | 0 | 0 | 0 | 0 | 0 | 0 | 0 | 0 | 0 | 0 | 0 | 0 | 0 | 0 | 0 | 0 | 0 | 0 | 0 | 0 | 0 | 0 | 0 | 0 | 0 | 0 | 0 | 0 | 0 | 0 | 0 | 0 | 0 | 0 | 0 | 0 | 0 | 0 | 0 | 0 | 1 | 0 | 0 | 0 | 0 | 0 | 0 | 0 | 0 | 0 | 0 | 0 | 0 | 0 | 0 | 0 | 0 | 0 | 0 | 0 | 0 | 0 | 0 | 0 | 0 | 0 | 0 | 0 | 0 | 0 | 0 | 0 | 0 | 0 | 0 | 0 | 0 | 0 | 0 | 0 | 0 | 0 | 0 | 0 | 0 | 0 | 0 | 0 | 0 | 0 | 0 | 0 | 0 | 0 | 0 | 0 | 0 | 0 | 0 | 0 | 0 | 0 | 0 | 0 | 0 | 0 | 0 | 0 | 0 | 0 | 0 | 0 | 0 | 0 | 0 | 0 | 0 | 0 | 0 | 0 | 0 | 0 | 0 | 0 | 0 | 0 | 0 | 0 | 0 | 0 | 0 | 0 | 0 | 0 | 0 | 0 | 0 | 0 | 0 | 0 | 0 | 0 | 0 | 0 | 0 | 0 | 0 | 0 | 0 | 0 | 0 | 0 | 0 | 0 | 0 | 0 | 0 | 0 | 0 | 0 | 0 | 0 | 0 | 0 | 0 | 0 | 0 | 0 | 0 | 0 | 0 | 0 | 0 | 0 | 0 | 0 | 0 | 0 | 0 | 0 | 0 | 0 | 0 | 0 | 0 | 0 | 0 | 0 | 0 | 0 | 0 | 0 | 0 | 0 | 0 | 0 | 0 | 0 | 0 | 0 | 0 | 0 | 0 | 0 | 0 | 0 | 0 | 0 | 0 | 0 | 0 | 0 | 0 | 0 | 0 | 0 | 0 | 0 | 0 | 0 | 0 | 0 | 0 | 0 | 0 | 0 | 0 | 0 | 0 | 0 | 0 | 0 | 0 | 0 | 0 | 0 | 0 | 0 | 0 | 0 | 0 | 0 | 0 | 0 | 0 | 0 | 0 | 0 | 0 | 0 | 0 | 0 | 0 | 0 | 0 | 0 | 0 | 0 | 0 | 0 | 0 | 0 | 0 | 0 | 0 | 0 | 0 | 0 | 0 | 0 | 0 | 0 | 0 | 0 | 0 | 0 | 0 | 0 | 0 | 0 | 0 | 0 | 0 | 0 | 0 | 0 | 0 | 0 | 0 | 0 | 0 | 0 | 0 | 0 | 0 | 0 | 0 | 0 | 0 | 0 | 0 | 0 | 0 | 0 | 0 | 0 | 0 | 0 | 0 | 0 | 0 | 0 | 0 | 0 | 0 | 0 | 0 | 0 | 0 | 0 | 0 | 0 | 0 | 0 | 0 | 0 | 0 | 0 | 0 | 0 | 0 | 0 | 0 | 0 | 0 | 0 | 0 | 0 | 0 | 0 | 0 | 0 | 0 | 0 | 0 | 0 | 0 | 0 | 0 | 0 | 0 | 0 | 0 | 0 | 0 | 0 | 0 | 0 | 0 | 0 | 0 | 0 | 0 | 0 | 0 | 0 | 0 | 0 | 0 | 0 | 0 | 0 | 0 | 0 | 0 | 0 | 0 | 0 | 0 | 0 | 0 | 0 | 0 | 0 | 0 | 0 | 0 | 0 | 0 | 0 | 0 | 0 | 0 | 0 | 0 | 0 | 0 | 0 | 0 | 0 | 0 | 0 | 0 | 0 | 0 | 0 | 0 | 0 | 0 | 0 | 0 | 0 | 0 | 0 | 0
98 | inchikey:LFQSCWFLJHTTHZ-UHFFFAOYSA-N | 120 | OCC | 1 | 1 | 0 | 0 | 0 | 0 | 0 | 0 | 0 | 0 | 0 | 0 | 0 | 0 | 0 | 0 | 0 | 0 | 0 | 0 | 0 | 0 | 0 | 0 | 0 | 0 | 0 | 0 | 1 | 0 | 0 | 0 | 0 | 0 | 0 | 0 | 0 | 0 | 0 | 0 | 0 | 0 | 0 | 0 | 0 | 0 | 0 | 0 | 0 | 0 | 0 | 0 | 0 | 0 | 0 | 0 | 0 | 0 | 0 | 0 | 0 | 0 | 0 | 0 | 0 | 0 | 0 | 0 | 0 | 0 | 0 | 0 | 0 | 0 | 0 | 0 | 0 | 0 | 0 | 0 | 0 | 0 | 0 | 0 | 0 | 0 | 0 | 0 | 0 | 0 | 0 | 0 | 0 | 0 | 0 | 0 | 0 | 0 | 0 | 0 | 0 | 0 | 0 | 0 | 0 | 0 | 0 | 0 | 0 | 0 | 0 | 0 | 0 | 0 | 0 | 0 | 0 | 0 | 0 | 0 | 0 | 0 | 0 | 0 | 0 | 0 | 0 | 0 | 0 | 0 | 0 | 0 | 0 | 0 | 0 | 0 | 0 | 0 | 0 | 0 | 0 | 0 | 0 | 0 | 0 | 0 | 0 | 0 | 0 | 0 | 0 | 0 | 0 | 0 | 0 | 0 | 0 | 0 | 0 | 0 | 0 | 0 | 0 | 0 | 0 | 0 | 0 | 0 | 0 | 0 | 0 | 0 | 0 | 0 | 0 | 0 | 0 | 0 | 0 | 0 | 0 | 0 | 0 | 0 | 0 | 0 | 0 | 0 | 0 | 0 | 0 | 0 | 0 | 0 | 0 | 0 | 0 | 0 | 0 | 0 | 0 | 0 | 0 | 0 | 0 | 0 | 0 | 0 | 0 | 0 | 0 | 0 | 0 | 0 | 0 | 0 | 0 | 0 | 0 | 0 | 0 | 0 | 0 | 0 | 0 | 0 | 0 | 0 | 0 | 0 | 0 | 0 | 0 | 0 | 0 | 0 | 0 | 0 | 0 | 0 | 0 | 0 | 0 | 0 | 0 | 0 | 0 | 0 | 0 | 0 | 0 | 0 | 0 | 0 | 0 | 0 | 0 | 0 | 0 | 0 | 0 | 0 | 0 | 0 | 0 | 0 | 0 | 0 | 0 | 0 | 0 | 0 | 0 | 0 | 0 | 0 | 0 | 0 | 0 | 0 | 0 | 0 | 0 | 0 | 0 | 0 | 0 | 0 | 0 | 0 | 0 | 0 | 0 | 0 | 0 | 0 | 0 | 0 | 0 | 0 | 0 | 0 | 0 | 0 | 0 | 0 | 0 | 0 | 0 | 0 | 0 | 0 | 0 | 0 | 0 | 0 | 0 | 0 | 0 | 0 | 0 | 0 | 0 | 0 | 0 | 0 | 0 | 0 | 0 | 0 | 0 | 0 | 0 | 0 | 0 | 0 | 0 | 0 | 0 | 0 | 0 | 0 | 0 | 0 | 0 | 0 | 0 | 0 | 0 | 0 | 0 | 0 | 0 | 0 | 0 | 0 | 0 | 0 | 0 | 0 | 0 | 0 | 0 | 0 | 0 | 0 | 0 | 0 | 0 | 0 | 0 | 0 | 0 | 0 | 0 | 0 | 0 | 0 | 0 | 0 | 0 | 0 | 0 | 0 | 0 | 0 | 0 | 0 | 0 | 0 | 0 | 0 | 0 | 0 | 0 | 0 | 0 | 0 | 0 | 0 | 0 | 0 | 0 | 0 | 0 | 0 | 0 | 0 | 0 | 0 | 0 | 0 | 0 | 0 | 0 | 0 | 0 | 0 | 0 | 0 | 0 | 0 | 0 | 0
100 | inchikey:OBNCKNCVKJNDBV-UHFFFAOYSA-N | 122 | CCOC(=O)CCC | 2 | 2 | 0 | 0 | 0 | 0 | 0 | 0 | 0 | 0 | 0 | 0 | 0 | 0 | 0 | 0 | 0 | 0 | 0 | 0 | 0 | 0 | 0 | 0 | 0 | 0 | 0 | 0 | 0 | 0 | 0 | 0 | 0 | 0 | 0 | 0 | 0 | 0 | 0 | 0 | 1 | 0 | 0 | 0 | 0 | 0 | 0 | 0 | 0 | 0 | 0 | 0 | 0 | 0 | 0 | 0 | 0 | 0 | 0 | 0 | 0 | 0 | 0 | 0 | 0 | 0 | 0 | 0 | 0 | 0 | 0 | 0 | 0 | 0 | 0 | 0 | 0 | 0 | 0 | 0 | 0 | 0 | 0 | 0 | 0 | 0 | 0 | 0 | 0 | 0 | 0 | 0 | 0 | 0 | 0 | 0 | 0 | 0 | 0 | 0 | 0 | 0 | 0 | 0 | 0 | 0 | 0 | 0 | 0 | 0 | 0 | 0 | 0 | 0 | 0 | 0 | 0 | 0 | 0 | 0 | 0 | 0 | 0 | 0 | 0 | 0 | 0 | 0 | 0 | 0 | 0 | 0 | 0 | 0 | 0 | 0 | 0 | 0 | 0 | 0 | 0 | 0 | 0 | 0 | 0 | 0 | 0 | 0 | 0 | 0 | 0 | 0 | 0 | 0 | 0 | 0 | 0 | 0 | 0 | 0 | 0 | 0 | 0 | 0 | 0 | 0 | 0 | 0 | 0 | 0 | 0 | 0 | 0 | 0 | 0 | 0 | 0 | 0 | 0 | 0 | 0 | 0 | 0 | 0 | 0 | 0 | 0 | 0 | 0 | 0 | 0 | 0 | 0 | 0 | 0 | 0 | 0 | 0 | 0 | 0 | 0 | 0 | 0 | 0 | 0 | 0 | 0 | 0 | 0 | 0 | 0 | 0 | 0 | 0 | 0 | 0 | 0 | 0 | 0 | 0 | 0 | 0 | 0 | 0 | 0 | 0 | 0 | 0 | 0 | 0 | 0 | 0 | 0 | 0 | 0 | 0 | 0 | 0 | 0 | 0 | 0 | 0 | 0 | 0 | 0 | 0 | 0 | 0 | 0 | 0 | 0 | 0 | 0 | 0 | 0 | 0 | 0 | 0 | 0 | 0 | 0 | 0 | 0 | 0 | 0 | 0 | 0 | 0 | 0 | 0 | 0 | 0 | 0 | 0 | 0 | 0 | 0 | 0 | 0 | 0 | 0 | 0 | 0 | 0 | 0 | 0 | 0 | 0 | 0 | 0 | 0 | 0 | 0 | 0 | 0 | 0 | 0 | 0 | 0 | 0 | 0 | 0 | 0 | 0 | 0 | 0 | 0 | 0 | 0 | 0 | 0 | 0 | 0 | 0 | 0 | 0 | 0 | 0 | 0 | 0 | 0 | 0 | 0 | 0 | 0 | 0 | 0 | 0 | 0 | 0 | 0 | 0 | 0 | 0 | 0 | 0 | 0 | 0 | 0 | 0 | 0 | 0 | 0 | 0 | 0 | 0 | 0 | 0 | 0 | 0 | 0 | 0 | 0 | 0 | 0 | 0 | 0 | 0 | 0 | 0 | 0 | 0 | 0 | 0 | 0 | 0 | 0 | 0 | 0 | 0 | 0 | 0 | 0 | 0 | 0 | 0 | 0 | 0 | 0 | 0 | 0 | 0 | 0 | 0 | 0 | 0 | 0 | 0 | 0 | 0 | 0 | 0 | 0 | 0 | 0 | 0 | 0 | 0 | 0 | 0 | 0 | 0 | 0 | 0 | 0 | 0 | 0 | 0 | 0 | 0 | 0 | 0 | 0 | 0 | 0 | 0 | 0 | 0 | 0 | 0 | 0 | 0 | 0 | 0
105 | inchikey:ICMAFTSLXCXHRK-UHFFFAOYSA-N | 127 | CCCCC(=O)OCC | 2 | 3 | 0 | 0 | 0 | 0 | 0 | 0 | 0 | 0 | 0 | 0 | 0 | 0 | 0 | 0 | 0 | 0 | 0 | 0 | 0 | 0 | 0 | 0 | 0 | 0 | 0 | 0 | 0 | 0 | 0 | 0 | 0 | 0 | 0 | 0 | 0 | 0 | 0 | 0 | 1 | 0 | 0 | 0 | 0 | 0 | 0 | 0 | 0 | 0 | 0 | 0 | 0 | 0 | 0 | 0 | 0 | 0 | 0 | 0 | 0 | 0 | 0 | 0 | 0 | 0 | 0 | 0 | 0 | 0 | 0 | 0 | 0 | 0 | 0 | 0 | 0 | 0 | 0 | 0 | 0 | 0 | 0 | 0 | 0 | 0 | 0 | 0 | 0 | 0 | 0 | 0 | 0 | 0 | 0 | 0 | 0 | 0 | 0 | 0 | 0 | 0 | 0 | 0 | 0 | 0 | 0 | 0 | 0 | 0 | 0 | 0 | 0 | 0 | 0 | 0 | 0 | 0 | 0 | 0 | 0 | 0 | 0 | 0 | 0 | 0 | 0 | 0 | 0 | 0 | 0 | 0 | 0 | 0 | 0 | 0 | 0 | 0 | 0 | 0 | 0 | 0 | 0 | 0 | 0 | 0 | 0 | 0 | 0 | 0 | 0 | 0 | 0 | 0 | 0 | 0 | 0 | 0 | 0 | 0 | 0 | 0 | 0 | 0 | 0 | 0 | 0 | 0 | 0 | 0 | 0 | 0 | 0 | 0 | 0 | 0 | 0 | 0 | 0 | 0 | 0 | 0 | 0 | 0 | 0 | 0 | 0 | 0 | 0 | 0 | 0 | 0 | 0 | 0 | 0 | 0 | 0 | 0 | 0 | 0 | 0 | 0 | 0 | 0 | 0 | 0 | 0 | 0 | 0 | 0 | 0 | 0 | 0 | 0 | 0 | 0 | 0 | 0 | 0 | 0 | 0 | 0 | 0 | 0 | 0 | 0 | 0 | 0 | 0 | 0 | 0 | 0 | 0 | 0 | 0 | 0 | 0 | 0 | 0 | 0 | 0 | 0 | 0 | 0 | 0 | 0 | 0 | 0 | 0 | 0 | 0 | 0 | 0 | 0 | 0 | 0 | 0 | 0 | 0 | 0 | 0 | 0 | 0 | 0 | 0 | 0 | 0 | 0 | 0 | 0 | 0 | 0 | 0 | 0 | 0 | 0 | 0 | 0 | 0 | 0 | 0 | 0 | 0 | 0 | 0 | 0 | 0 | 0 | 0 | 0 | 0 | 0 | 0 | 0 | 0 | 0 | 0 | 0 | 0 | 0 | 0 | 0 | 0 | 0 | 0 | 0 | 0 | 0 | 0 | 0 | 0 | 0 | 0 | 0 | 0 | 0 | 0 | 0 | 0 | 0 | 0 | 0 | 0 | 0 | 0 | 0 | 0 | 0 | 0 | 0 | 0 | 0 | 0 | 0 | 0 | 0 | 0 | 0 | 0 | 0 | 0 | 0 | 0 | 0 | 0 | 0 | 0 | 0 | 0 | 0 | 0 | 0 | 0 | 0 | 0 | 0 | 0 | 0 | 0 | 0 | 0 | 0 | 0 | 0 | 0 | 0 | 0 | 0 | 0 | 0 | 0 | 0 | 0 | 0 | 0 | 0 | 0 | 0 | 0 | 0 | 0 | 0 | 0 | 0 | 0 | 0 | 0 | 0 | 0 | 0 | 0 | 0 | 0 | 0 | 0 | 0 | 0 | 0 | 0 | 0 | 0 | 0 | 0 | 0 | 0 | 0 | 0 | 0 | 0 | 0 | 0 | 0 | 0 | 0 | 0 | 0 | 0 | 0 | 0 | 0 | 0 | 0 | 0 | 0
106 | inchikey:FKRCODPIKNYEAC-UHFFFAOYSA-N | 128 | CCOC(=O)CC | 2 | 1 | 0 | 0 | 0 | 0 | 0 | 0 | 0 | 0 | 0 | 0 | 0 | 0 | 0 | 0 | 0 | 0 | 0 | 0 | 0 | 0 | 0 | 0 | 0 | 0 | 0 | 0 | 0 | 0 | 0 | 0 | 0 | 0 | 0 | 0 | 0 | 0 | 0 | 0 | 1 | 0 | 0 | 0 | 0 | 0 | 0 | 0 | 0 | 0 | 0 | 0 | 0 | 0 | 0 | 0 | 0 | 0 | 0 | 0 | 0 | 0 | 0 | 0 | 0 | 0 | 0 | 0 | 0 | 0 | 0 | 0 | 0 | 0 | 0 | 0 | 0 | 0 | 0 | 0 | 0 | 0 | 0 | 0 | 0 | 0 | 0 | 0 | 0 | 0 | 0 | 0 | 0 | 0 | 0 | 0 | 0 | 0 | 0 | 0 | 0 | 0 | 0 | 0 | 0 | 0 | 0 | 0 | 0 | 0 | 0 | 0 | 0 | 0 | 0 | 0 | 0 | 0 | 0 | 0 | 0 | 0 | 0 | 0 | 0 | 0 | 0 | 0 | 0 | 0 | 0 | 0 | 0 | 0 | 0 | 0 | 0 | 0 | 0 | 0 | 0 | 0 | 0 | 0 | 0 | 0 | 0 | 0 | 0 | 0 | 0 | 0 | 0 | 0 | 0 | 0 | 0 | 0 | 0 | 0 | 0 | 0 | 0 | 0 | 0 | 0 | 0 | 0 | 0 | 0 | 0 | 0 | 0 | 0 | 0 | 0 | 0 | 0 | 0 | 0 | 0 | 0 | 0 | 0 | 0 | 0 | 0 | 0 | 0 | 0 | 0 | 0 | 0 | 0 | 0 | 0 | 0 | 0 | 0 | 0 | 0 | 0 | 0 | 0 | 0 | 0 | 0 | 0 | 0 | 0 | 0 | 0 | 0 | 0 | 0 | 0 | 0 | 0 | 0 | 0 | 0 | 0 | 0 | 0 | 0 | 0 | 0 | 0 | 0 | 0 | 0 | 0 | 0 | 0 | 0 | 0 | 0 | 0 | 0 | 0 | 0 | 0 | 0 | 0 | 0 | 0 | 0 | 0 | 0 | 0 | 0 | 0 | 0 | 0 | 0 | 0 | 0 | 0 | 0 | 0 | 0 | 0 | 0 | 0 | 0 | 0 | 0 | 0 | 0 | 0 | 0 | 0 | 0 | 0 | 0 | 0 | 0 | 0 | 0 | 0 | 0 | 0 | 0 | 0 | 0 | 0 | 0 | 0 | 0 | 0 | 0 | 0 | 0 | 0 | 0 | 0 | 0 | 0 | 0 | 0 | 0 | 0 | 0 | 0 | 0 | 0 | 0 | 0 | 0 | 0 | 0 | 0 | 0 | 0 | 0 | 0 | 0 | 0 | 0 | 0 | 0 | 0 | 0 | 0 | 0 | 0 | 0 | 0 | 0 | 0 | 0 | 0 | 0 | 0 | 0 | 0 | 0 | 0 | 0 | 0 | 0 | 0 | 0 | 0 | 0 | 0 | 0 | 0 | 0 | 0 | 0 | 0 | 0 | 0 | 0 | 0 | 0 | 0 | 0 | 0 | 0 | 0 | 0 | 0 | 0 | 0 | 0 | 0 | 0 | 0 | 0 | 0 | 0 | 0 | 0 | 0 | 0 | 0 | 0 | 0 | 0 | 0 | 0 | 0 | 0 | 0 | 0 | 0 | 0 | 0 | 0 | 0 | 0 | 0 | 0 | 0 | 0 | 0 | 0 | 0 | 0 | 0 | 0 | 0 | 0 | 0 | 0 | 0 | 0 | 0 | 0 | 0 | 0 | 0 | 0 | 0 | 0 | 0 | 0 | 0 | 0 | 0 | 0 | 0
107 | inchikey:MMKRHZKQPFCLLS-UHFFFAOYSA-N | 129 | CCCCCCCCCCCCCC(=O)OCC | 2 | 12 | 0 | 0 | 0 | 0 | 0 | 0 | 0 | 0 | 0 | 0 | 0 | 0 | 0 | 0 | 0 | 0 | 0 | 0 | 0 | 0 | 0 | 0 | 0 | 0 | 0 | 0 | 0 | 0 | 0 | 0 | 0 | 0 | 0 | 0 | 0 | 0 | 0 | 0 | 1 | 0 | 0 | 0 | 0 | 0 | 0 | 0 | 0 | 0 | 0 | 0 | 0 | 0 | 0 | 0 | 0 | 0 | 0 | 0 | 0 | 0 | 0 | 0 | 0 | 0 | 0 | 0 | 0 | 0 | 0 | 0 | 0 | 0 | 0 | 0 | 0 | 0 | 0 | 0 | 0 | 0 | 0 | 0 | 0 | 0 | 0 | 0 | 0 | 0 | 0 | 0 | 0 | 0 | 0 | 0 | 0 | 0 | 0 | 0 | 0 | 0 | 0 | 0 | 0 | 0 | 0 | 0 | 0 | 0 | 0 | 0 | 0 | 0 | 0 | 0 | 0 | 0 | 0 | 0 | 0 | 0 | 0 | 0 | 0 | 0 | 0 | 0 | 0 | 0 | 0 | 0 | 0 | 0 | 0 | 0 | 0 | 0 | 0 | 0 | 0 | 0 | 0 | 0 | 0 | 0 | 0 | 0 | 0 | 0 | 0 | 0 | 0 | 0 | 0 | 0 | 0 | 0 | 0 | 0 | 0 | 0 | 0 | 0 | 0 | 0 | 0 | 0 | 0 | 0 | 0 | 0 | 0 | 0 | 0 | 0 | 0 | 0 | 0 | 0 | 0 | 0 | 0 | 0 | 0 | 0 | 0 | 0 | 0 | 0 | 0 | 0 | 0 | 0 | 0 | 0 | 0 | 0 | 0 | 0 | 0 | 0 | 0 | 0 | 0 | 0 | 0 | 0 | 0 | 0 | 0 | 0 | 0 | 0 | 0 | 0 | 0 | 0 | 0 | 0 | 0 | 0 | 0 | 0 | 0 | 0 | 0 | 0 | 0 | 0 | 0 | 0 | 0 | 0 | 0 | 0 | 0 | 0 | 0 | 0 | 0 | 0 | 0 | 0 | 0 | 0 | 0 | 0 | 0 | 0 | 0 | 0 | 0 | 0 | 0 | 0 | 0 | 0 | 0 | 0 | 0 | 0 | 0 | 0 | 0 | 0 | 0 | 0 | 0 | 0 | 0 | 0 | 0 | 0 | 0 | 0 | 0 | 0 | 0 | 0 | 0 | 0 | 0 | 0 | 0 | 0 | 0 | 0 | 0 | 0 | 0 | 0 | 0 | 0 | 0 | 0 | 0 | 0 | 0 | 0 | 0 | 0 | 0 | 0 | 0 | 0 | 0 | 0 | 0 | 0 | 0 | 0 | 0 | 0 | 0 | 0 | 0 | 0 | 0 | 0 | 0 | 0 | 0 | 0 | 0 | 0 | 0 | 0 | 0 | 0 | 0 | 0 | 0 | 0 | 0 | 0 | 0 | 0 | 0 | 0 | 0 | 0 | 0 | 0 | 0 | 0 | 0 | 0 | 0 | 0 | 0 | 0 | 0 | 0 | 0 | 0 | 0 | 0 | 0 | 0 | 0 | 0 | 0 | 0 | 0 | 0 | 0 | 0 | 0 | 0 | 0 | 0 | 0 | 0 | 0 | 0 | 0 | 0 | 0 | 0 | 0 | 0 | 0 | 0 | 0 | 0 | 0 | 0 | 0 | 0 | 0 | 0 | 0 | 0 | 0 | 0 | 0 | 0 | 0 | 0 | 0 | 0 | 0 | 0 | 0 | 0 | 0 | 0 | 0 | 0 | 0 | 0 | 0 | 0 | 0 | 0 | 0 | 0 | 0 | 0 | 0 | 0 | 0 | 0
108 | inchikey:YNQLUTRBYVCPMQ-UHFFFAOYSA-N | 130 | CCc1ccccc1 | 1 | 0 | 0 | 0 | 0 | 0 | 0 | 0 | 0 | 0 | 0 | 0 | 0 | 0 | 5 | 0 | 0 | 0 | 0 | 0 | 1 | 0 | 0 | 0 | 0 | 0 | 0 | 0 | 0 | 0 | 0 | 0 | 0 | 0 | 0 | 0 | 0 | 0 | 0 | 0 | 0 | 0 | 0 | 0 | 0 | 0 | 0 | 0 | 0 | 0 | 0 | 0 | 0 | 0 | 0 | 0 | 0 | 0 | 0 | 0 | 0 | 0 | 0 | 0 | 0 | 0 | 0 | 0 | 0 | 0 | 0 | 0 | 0 | 0 | 0 | 0 | 0 | 0 | 0 | 0 | 0 | 0 | 0 | 0 | 0 | 0 | 0 | 0 | 0 | 0 | 0 | 0 | 0 | 0 | 0 | 0 | 0 | 0 | 0 | 0 | 0 | 0 | 0 | 0 | 0 | 0 | 0 | 0 | 0 | 0 | 0 | 0 | 0 | 0 | 0 | 0 | 0 | 0 | 0 | 0 | 0 | 0 | 0 | 0 | 0 | 0 | 0 | 0 | 0 | 0 | 0 | 0 | 0 | 0 | 0 | 0 | 0 | 0 | 0 | 0 | 0 | 0 | 0 | 0 | 0 | 0 | 0 | 0 | 0 | 0 | 0 | 0 | 0 | 0 | 0 | 0 | 0 | 0 | 0 | 0 | 0 | 0 | 0 | 0 | 0 | 0 | 0 | 0 | 0 | 0 | 0 | 0 | 0 | 0 | 0 | 0 | 0 | 0 | 0 | 0 | 0 | 0 | 0 | 0 | 0 | 0 | 0 | 0 | 0 | 0 | 0 | 0 | 0 | 0 | 0 | 0 | 0 | 0 | 0 | 0 | 0 | 0 | 0 | 0 | 0 | 0 | 0 | 0 | 0 | 0 | 0 | 0 | 0 | 0 | 0 | 0 | 0 | 0 | 0 | 0 | 0 | 0 | 0 | 0 | 0 | 0 | 0 | 0 | 0 | 0 | 0 | 0 | 0 | 0 | 0 | 0 | 0 | 0 | 0 | 0 | 0 | 0 | 0 | 0 | 0 | 0 | 0 | 0 | 0 | 0 | 0 | 0 | 0 | 0 | 0 | 0 | 0 | 0 | 0 | 0 | 0 | 0 | 0 | 0 | 0 | 0 | 0 | 0 | 0 | 0 | 0 | 0 | 0 | 0 | 0 | 0 | 0 | 0 | 0 | 0 | 0 | 0 | 0 | 0 | 0 | 0 | 0 | 0 | 0 | 0 | 0 | 0 | 0 | 0 | 0 | 0 | 0 | 0 | 0 | 0 | 0 | 0 | 0 | 0 | 0 | 0 | 0 | 0 | 0 | 0 | 0 | 0 | 0 | 0 | 0 | 0 | 0 | 0 | 0 | 0 | 0 | 0 | 0 | 0 | 0 | 0 | 0 | 0 | 0 | 0 | 0 | 0 | 0 | 0 | 0 | 0 | 0 | 0 | 0 | 0 | 0 | 0 | 0 | 0 | 0 | 0 | 0 | 0 | 0 | 0 | 0 | 0 | 0 | 0 | 0 | 0 | 0 | 0 | 0 | 0 | 0 | 0 | 0 | 0 | 0 | 0 | 0 | 0 | 0 | 0 | 0 | 0 | 0 | 0 | 0 | 0 | 0 | 0 | 0 | 0 | 0 | 0 | 0 | 0 | 0 | 0 | 0 | 0 | 0 | 0 | 0 | 0 | 0 | 0 | 0 | 0 | 0 | 0 | 0 | 0 | 0 | 0 | 0 | 0 | 0 | 0 | 0 | 0 | 0 | 0 | 0 | 0 | 0 | 0 | 0 | 0 | 0 | 0 | 0 | 0 | 0 | 0 | 0 | 0
110 | inchikey:BBMCTIGTTCKYKF-UHFFFAOYSA-N | 133 | OCCCCCCC | 1 | 6 | 0 | 0 | 0 | 0 | 0 | 0 | 0 | 0 | 0 | 0 | 0 | 0 | 0 | 0 | 0 | 0 | 0 | 0 | 0 | 0 | 0 | 0 | 0 | 0 | 0 | 0 | 1 | 0 | 0 | 0 | 0 | 0 | 0 | 0 | 0 | 0 | 0 | 0 | 0 | 0 | 0 | 0 | 0 | 0 | 0 | 0 | 0 | 0 | 0 | 0 | 0 | 0 | 0 | 0 | 0 | 0 | 0 | 0 | 0 | 0 | 0 | 0 | 0 | 0 | 0 | 0 | 0 | 0 | 0 | 0 | 0 | 0 | 0 | 0 | 0 | 0 | 0 | 0 | 0 | 0 | 0 | 0 | 0 | 0 | 0 | 0 | 0 | 0 | 0 | 0 | 0 | 0 | 0 | 0 | 0 | 0 | 0 | 0 | 0 | 0 | 0 | 0 | 0 | 0 | 0 | 0 | 0 | 0 | 0 | 0 | 0 | 0 | 0 | 0 | 0 | 0 | 0 | 0 | 0 | 0 | 0 | 0 | 0 | 0 | 0 | 0 | 0 | 0 | 0 | 0 | 0 | 0 | 0 | 0 | 0 | 0 | 0 | 0 | 0 | 0 | 0 | 0 | 0 | 0 | 0 | 0 | 0 | 0 | 0 | 0 | 0 | 0 | 0 | 0 | 0 | 0 | 0 | 0 | 0 | 0 | 0 | 0 | 0 | 0 | 0 | 0 | 0 | 0 | 0 | 0 | 0 | 0 | 0 | 0 | 0 | 0 | 0 | 0 | 0 | 0 | 0 | 0 | 0 | 0 | 0 | 0 | 0 | 0 | 0 | 0 | 0 | 0 | 0 | 0 | 0 | 0 | 0 | 0 | 0 | 0 | 0 | 0 | 0 | 0 | 0 | 0 | 0 | 0 | 0 | 0 | 0 | 0 | 0 | 0 | 0 | 0 | 0 | 0 | 0 | 0 | 0 | 0 | 0 | 0 | 0 | 0 | 0 | 0 | 0 | 0 | 0 | 0 | 0 | 0 | 0 | 0 | 0 | 0 | 0 | 0 | 0 | 0 | 0 | 0 | 0 | 0 | 0 | 0 | 0 | 0 | 0 | 0 | 0 | 0 | 0 | 0 | 0 | 0 | 0 | 0 | 0 | 0 | 0 | 0 | 0 | 0 | 0 | 0 | 0 | 0 | 0 | 0 | 0 | 0 | 0 | 0 | 0 | 0 | 0 | 0 | 0 | 0 | 0 | 0 | 0 | 0 | 0 | 0 | 0 | 0 | 0 | 0 | 0 | 0 | 0 | 0 | 0 | 0 | 0 | 0 | 0 | 0 | 0 | 0 | 0 | 0 | 0 | 0 | 0 | 0 | 0 | 0 | 0 | 0 | 0 | 0 | 0 | 0 | 0 | 0 | 0 | 0 | 0 | 0 | 0 | 0 | 0 | 0 | 0 | 0 | 0 | 0 | 0 | 0 | 0 | 0 | 0 | 0 | 0 | 0 | 0 | 0 | 0 | 0 | 0 | 0 | 0 | 0 | 0 | 0 | 0 | 0 | 0 | 0 | 0 | 0 | 0 | 0 | 0 | 0 | 0 | 0 | 0 | 0 | 0 | 0 | 0 | 0 | 0 | 0 | 0 | 0 | 0 | 0 | 0 | 0 | 0 | 0 | 0 | 0 | 0 | 0 | 0 | 0 | 0 | 0 | 0 | 0 | 0 | 0 | 0 | 0 | 0 | 0 | 0 | 0 | 0 | 0 | 0 | 0 | 0 | 0 | 0 | 0 | 0 | 0 | 0 | 0 | 0 | 0 | 0 | 0 | 0 | 0 | 0 | 0 | 0 | 0 | 0 | 0 | 0 | 0
111 | inchikey:IMNFDUFMRHMDMM-UHFFFAOYSA-N | 134 | CCCCCCC | 2 | 5 | 0 | 0 | 0 | 0 | 0 | 0 | 0 | 0 | 0 | 0 | 0 | 0 | 0 | 0 | 0 | 0 | 0 | 0 | 0 | 0 | 0 | 0 | 0 | 0 | 0 | 0 | 0 | 0 | 0 | 0 | 0 | 0 | 0 | 0 | 0 | 0 | 0 | 0 | 0 | 0 | 0 | 0 | 0 | 0 | 0 | 0 | 0 | 0 | 0 | 0 | 0 | 0 | 0 | 0 | 0 | 0 | 0 | 0 | 0 | 0 | 0 | 0 | 0 | 0 | 0 | 0 | 0 | 0 | 0 | 0 | 0 | 0 | 0 | 0 | 0 | 0 | 0 | 0 | 0 | 0 | 0 | 0 | 0 | 0 | 0 | 0 | 0 | 0 | 0 | 0 | 0 | 0 | 0 | 0 | 0 | 0 | 0 | 0 | 0 | 0 | 0 | 0 | 0 | 0 | 0 | 0 | 0 | 0 | 0 | 0 | 0 | 0 | 0 | 0 | 0 | 0 | 0 | 0 | 0 | 0 | 0 | 0 | 0 | 0 | 0 | 0 | 0 | 0 | 0 | 0 | 0 | 0 | 0 | 0 | 0 | 0 | 0 | 0 | 0 | 0 | 0 | 0 | 0 | 0 | 0 | 0 | 0 | 0 | 0 | 0 | 0 | 0 | 0 | 0 | 0 | 0 | 0 | 0 | 0 | 0 | 0 | 0 | 0 | 0 | 0 | 0 | 0 | 0 | 0 | 0 | 0 | 0 | 0 | 0 | 0 | 0 | 0 | 0 | 0 | 0 | 0 | 0 | 0 | 0 | 0 | 0 | 0 | 0 | 0 | 0 | 0 | 0 | 0 | 0 | 0 | 0 | 0 | 0 | 0 | 0 | 0 | 0 | 0 | 0 | 0 | 0 | 0 | 0 | 0 | 0 | 0 | 0 | 0 | 0 | 0 | 0 | 0 | 0 | 0 | 0 | 0 | 0 | 0 | 0 | 0 | 0 | 0 | 0 | 0 | 0 | 0 | 0 | 0 | 0 | 0 | 0 | 0 | 0 | 0 | 0 | 0 | 0 | 0 | 0 | 0 | 0 | 0 | 0 | 0 | 0 | 0 | 0 | 0 | 0 | 0 | 0 | 0 | 0 | 0 | 0 | 0 | 0 | 0 | 0 | 0 | 0 | 0 | 0 | 0 | 0 | 0 | 0 | 0 | 0 | 0 | 0 | 0 | 0 | 0 | 0 | 0 | 0 | 0 | 0 | 0 | 0 | 0 | 0 | 0 | 0 | 0 | 0 | 0 | 0 | 0 | 0 | 0 | 0 | 0 | 0 | 0 | 0 | 0 | 0 | 0 | 0 | 0 | 0 | 0 | 0 | 0 | 0 | 0 | 0 | 0 | 0 | 0 | 0 | 0 | 0 | 0 | 0 | 0 | 0 | 0 | 0 | 0 | 0 | 0 | 0 | 0 | 0 | 0 | 0 | 0 | 0 | 0 | 0 | 0 | 0 | 0 | 0 | 0 | 0 | 0 | 0 | 0 | 0 | 0 | 0 | 0 | 0 | 0 | 0 | 0 | 0 | 0 | 0 | 0 | 0 | 0 | 0 | 0 | 0 | 0 | 0 | 0 | 0 | 0 | 0 | 0 | 0 | 0 | 0 | 0 | 0 | 0 | 0 | 0 | 0 | 0 | 0 | 0 | 0 | 0 | 0 | 0 | 0 | 0 | 0 | 0 | 0 | 0 | 0 | 0 | 0 | 0 | 0 | 0 | 0 | 0 | 0 | 0 | 0 | 0 | 0 | 0 | 0 | 0 | 0 | 0 | 0 | 0 | 0 | 0 | 0 | 0 | 0 | 0 | 0 | 0 | 0
114 | inchikey:ZSIAUFGUXNUGDI-UHFFFAOYSA-N | 137 | OCCCCCC | 1 | 5 | 0 | 0 | 0 | 0 | 0 | 0 | 0 | 0 | 0 | 0 | 0 | 0 | 0 | 0 | 0 | 0 | 0 | 0 | 0 | 0 | 0 | 0 | 0 | 0 | 0 | 0 | 1 | 0 | 0 | 0 | 0 | 0 | 0 | 0 | 0 | 0 | 0 | 0 | 0 | 0 | 0 | 0 | 0 | 0 | 0 | 0 | 0 | 0 | 0 | 0 | 0 | 0 | 0 | 0 | 0 | 0 | 0 | 0 | 0 | 0 | 0 | 0 | 0 | 0 | 0 | 0 | 0 | 0 | 0 | 0 | 0 | 0 | 0 | 0 | 0 | 0 | 0 | 0 | 0 | 0 | 0 | 0 | 0 | 0 | 0 | 0 | 0 | 0 | 0 | 0 | 0 | 0 | 0 | 0 | 0 | 0 | 0 | 0 | 0 | 0 | 0 | 0 | 0 | 0 | 0 | 0 | 0 | 0 | 0 | 0 | 0 | 0 | 0 | 0 | 0 | 0 | 0 | 0 | 0 | 0 | 0 | 0 | 0 | 0 | 0 | 0 | 0 | 0 | 0 | 0 | 0 | 0 | 0 | 0 | 0 | 0 | 0 | 0 | 0 | 0 | 0 | 0 | 0 | 0 | 0 | 0 | 0 | 0 | 0 | 0 | 0 | 0 | 0 | 0 | 0 | 0 | 0 | 0 | 0 | 0 | 0 | 0 | 0 | 0 | 0 | 0 | 0 | 0 | 0 | 0 | 0 | 0 | 0 | 0 | 0 | 0 | 0 | 0 | 0 | 0 | 0 | 0 | 0 | 0 | 0 | 0 | 0 | 0 | 0 | 0 | 0 | 0 | 0 | 0 | 0 | 0 | 0 | 0 | 0 | 0 | 0 | 0 | 0 | 0 | 0 | 0 | 0 | 0 | 0 | 0 | 0 | 0 | 0 | 0 | 0 | 0 | 0 | 0 | 0 | 0 | 0 | 0 | 0 | 0 | 0 | 0 | 0 | 0 | 0 | 0 | 0 | 0 | 0 | 0 | 0 | 0 | 0 | 0 | 0 | 0 | 0 | 0 | 0 | 0 | 0 | 0 | 0 | 0 | 0 | 0 | 0 | 0 | 0 | 0 | 0 | 0 | 0 | 0 | 0 | 0 | 0 | 0 | 0 | 0 | 0 | 0 | 0 | 0 | 0 | 0 | 0 | 0 | 0 | 0 | 0 | 0 | 0 | 0 | 0 | 0 | 0 | 0 | 0 | 0 | 0 | 0 | 0 | 0 | 0 | 0 | 0 | 0 | 0 | 0 | 0 | 0 | 0 | 0 | 0 | 0 | 0 | 0 | 0 | 0 | 0 | 0 | 0 | 0 | 0 | 0 | 0 | 0 | 0 | 0 | 0 | 0 | 0 | 0 | 0 | 0 | 0 | 0 | 0 | 0 | 0 | 0 | 0 | 0 | 0 | 0 | 0 | 0 | 0 | 0 | 0 | 0 | 0 | 0 | 0 | 0 | 0 | 0 | 0 | 0 | 0 | 0 | 0 | 0 | 0 | 0 | 0 | 0 | 0 | 0 | 0 | 0 | 0 | 0 | 0 | 0 | 0 | 0 | 0 | 0 | 0 | 0 | 0 | 0 | 0 | 0 | 0 | 0 | 0 | 0 | 0 | 0 | 0 | 0 | 0 | 0 | 0 | 0 | 0 | 0 | 0 | 0 | 0 | 0 | 0 | 0 | 0 | 0 | 0 | 0 | 0 | 0 | 0 | 0 | 0 | 0 | 0 | 0 | 0 | 0 | 0 | 0 | 0 | 0 | 0 | 0 | 0 | 0 | 0 | 0 | 0 | 0 | 0 | 0 | 0 | 0 | 0 | 0
115 | inchikey:VLKZOEOYAKHREP-UHFFFAOYSA-N | 138 | CCCCCC | 2 | 4 | 0 | 0 | 0 | 0 | 0 | 0 | 0 | 0 | 0 | 0 | 0 | 0 | 0 | 0 | 0 | 0 | 0 | 0 | 0 | 0 | 0 | 0 | 0 | 0 | 0 | 0 | 0 | 0 | 0 | 0 | 0 | 0 | 0 | 0 | 0 | 0 | 0 | 0 | 0 | 0 | 0 | 0 | 0 | 0 | 0 | 0 | 0 | 0 | 0 | 0 | 0 | 0 | 0 | 0 | 0 | 0 | 0 | 0 | 0 | 0 | 0 | 0 | 0 | 0 | 0 | 0 | 0 | 0 | 0 | 0 | 0 | 0 | 0 | 0 | 0 | 0 | 0 | 0 | 0 | 0 | 0 | 0 | 0 | 0 | 0 | 0 | 0 | 0 | 0 | 0 | 0 | 0 | 0 | 0 | 0 | 0 | 0 | 0 | 0 | 0 | 0 | 0 | 0 | 0 | 0 | 0 | 0 | 0 | 0 | 0 | 0 | 0 | 0 | 0 | 0 | 0 | 0 | 0 | 0 | 0 | 0 | 0 | 0 | 0 | 0 | 0 | 0 | 0 | 0 | 0 | 0 | 0 | 0 | 0 | 0 | 0 | 0 | 0 | 0 | 0 | 0 | 0 | 0 | 0 | 0 | 0 | 0 | 0 | 0 | 0 | 0 | 0 | 0 | 0 | 0 | 0 | 0 | 0 | 0 | 0 | 0 | 0 | 0 | 0 | 0 | 0 | 0 | 0 | 0 | 0 | 0 | 0 | 0 | 0 | 0 | 0 | 0 | 0 | 0 | 0 | 0 | 0 | 0 | 0 | 0 | 0 | 0 | 0 | 0 | 0 | 0 | 0 | 0 | 0 | 0 | 0 | 0 | 0 | 0 | 0 | 0 | 0 | 0 | 0 | 0 | 0 | 0 | 0 | 0 | 0 | 0 | 0 | 0 | 0 | 0 | 0 | 0 | 0 | 0 | 0 | 0 | 0 | 0 | 0 | 0 | 0 | 0 | 0 | 0 | 0 | 0 | 0 | 0 | 0 | 0 | 0 | 0 | 0 | 0 | 0 | 0 | 0 | 0 | 0 | 0 | 0 | 0 | 0 | 0 | 0 | 0 | 0 | 0 | 0 | 0 | 0 | 0 | 0 | 0 | 0 | 0 | 0 | 0 | 0 | 0 | 0 | 0 | 0 | 0 | 0 | 0 | 0 | 0 | 0 | 0 | 0 | 0 | 0 | 0 | 0 | 0 | 0 | 0 | 0 | 0 | 0 | 0 | 0 | 0 | 0 | 0 | 0 | 0 | 0 | 0 | 0 | 0 | 0 | 0 | 0 | 0 | 0 | 0 | 0 | 0 | 0 | 0 | 0 | 0 | 0 | 0 | 0 | 0 | 0 | 0 | 0 | 0 | 0 | 0 | 0 | 0 | 0 | 0 | 0 | 0 | 0 | 0 | 0 | 0 | 0 | 0 | 0 | 0 | 0 | 0 | 0 | 0 | 0 | 0 | 0 | 0 | 0 | 0 | 0 | 0 | 0 | 0 | 0 | 0 | 0 | 0 | 0 | 0 | 0 | 0 | 0 | 0 | 0 | 0 | 0 | 0 | 0 | 0 | 0 | 0 | 0 | 0 | 0 | 0 | 0 | 0 | 0 | 0 | 0 | 0 | 0 | 0 | 0 | 0 | 0 | 0 | 0 | 0 | 0 | 0 | 0 | 0 | 0 | 0 | 0 | 0 | 0 | 0 | 0 | 0 | 0 | 0 | 0 | 0 | 0 | 0 | 0 | 0 | 0 | 0 | 0 | 0 | 0 | 0 | 0 | 0 | 0 | 0 | 0 | 0 | 0 | 0 | 0 | 0 | 0 | 0 | 0
116 | inchikey:RWGFKTVRMDUZSP-UHFFFAOYSA-N | 139 | CC(C)c1ccccc1 | 2 | 0 | 0 | 0 | 0 | 0 | 0 | 0 | 0 | 0 | 0 | 0 | 0 | 0 | 5 | 0 | 0 | 0 | 0 | 0 | 0 | 1 | 0 | 0 | 0 | 0 | 0 | 0 | 0 | 0 | 0 | 0 | 0 | 0 | 0 | 0 | 0 | 0 | 0 | 0 | 0 | 0 | 0 | 0 | 0 | 0 | 0 | 0 | 0 | 0 | 0 | 0 | 0 | 0 | 0 | 0 | 0 | 0 | 0 | 0 | 0 | 0 | 0 | 0 | 0 | 0 | 0 | 0 | 0 | 0 | 0 | 0 | 0 | 0 | 0 | 0 | 0 | 0 | 0 | 0 | 0 | 0 | 0 | 0 | 0 | 0 | 0 | 0 | 0 | 0 | 0 | 0 | 0 | 0 | 0 | 0 | 0 | 0 | 0 | 0 | 0 | 0 | 0 | 0 | 0 | 0 | 0 | 0 | 0 | 0 | 0 | 0 | 0 | 0 | 0 | 0 | 0 | 0 | 0 | 0 | 0 | 0 | 0 | 0 | 0 | 0 | 0 | 0 | 0 | 0 | 0 | 0 | 0 | 0 | 0 | 0 | 0 | 0 | 0 | 0 | 0 | 0 | 0 | 0 | 0 | 0 | 0 | 0 | 0 | 0 | 0 | 0 | 0 | 0 | 0 | 0 | 0 | 0 | 0 | 0 | 0 | 0 | 0 | 0 | 0 | 0 | 0 | 0 | 0 | 0 | 0 | 0 | 0 | 0 | 0 | 0 | 0 | 0 | 0 | 0 | 0 | 0 | 0 | 0 | 0 | 0 | 0 | 0 | 0 | 0 | 0 | 0 | 0 | 0 | 0 | 0 | 0 | 0 | 0 | 0 | 0 | 0 | 0 | 0 | 0 | 0 | 0 | 0 | 0 | 0 | 0 | 0 | 0 | 0 | 0 | 0 | 0 | 0 | 0 | 0 | 0 | 0 | 0 | 0 | 0 | 0 | 0 | 0 | 0 | 0 | 0 | 0 | 0 | 0 | 0 | 0 | 0 | 0 | 0 | 0 | 0 | 0 | 0 | 0 | 0 | 0 | 0 | 0 | 0 | 0 | 0 | 0 | 0 | 0 | 0 | 0 | 0 | 0 | 0 | 0 | 0 | 0 | 0 | 0 | 0 | 0 | 0 | 0 | 0 | 0 | 0 | 0 | 0 | 0 | 0 | 0 | 0 | 0 | 0 | 0 | 0 | 0 | 0 | 0 | 0 | 1 | 0 | 0 | 0 | 0 | 0 | 0 | 0 | 0 | 0 | 0 | 0 | 0 | 0 | 0 | 0 | 0 | 0 | 0 | 0 | 0 | 0 | 0 | 0 | 0 | 0 | 0 | 0 | 0 | 0 | 0 | 0 | 0 | 0 | 0 | 0 | 0 | 0 | 0 | 0 | 0 | 0 | 0 | 0 | 0 | 0 | 0 | 0 | 0 | 0 | 0 | 0 | 0 | 0 | 0 | 0 | 0 | 0 | 0 | 0 | 0 | 0 | 0 | 0 | 0 | 0 | 0 | 0 | 0 | 0 | 0 | 0 | 0 | 0 | 0 | 0 | 0 | 0 | 0 | 0 | 0 | 0 | 0 | 0 | 0 | 0 | 0 | 0 | 0 | 0 | 0 | 0 | 0 | 0 | 0 | 0 | 0 | 0 | 0 | 0 | 0 | 0 | 0 | 0 | 0 | 0 | 0 | 0 | 0 | 0 | 0 | 0 | 0 | 0 | 0 | 0 | 0 | 0 | 0 | 0 | 0 | 0 | 0 | 0 | 0 | 0 | 0 | 0 | 0 | 0 | 0 | 0 | 0 | 0 | 0 | 0 | 0 | 0 | 0
122 | inchikey:UUIQMZJEGPQKFD-UHFFFAOYSA-N | 145 | CCCC(=O)OC | 2 | 1 | 0 | 0 | 0 | 0 | 0 | 0 | 0 | 0 | 0 | 0 | 0 | 0 | 0 | 0 | 0 | 0 | 0 | 0 | 0 | 0 | 0 | 0 | 0 | 0 | 0 | 0 | 0 | 0 | 0 | 0 | 0 | 0 | 0 | 0 | 0 | 0 | 0 | 0 | 1 | 0 | 0 | 0 | 0 | 0 | 0 | 0 | 0 | 0 | 0 | 0 | 0 | 0 | 0 | 0 | 0 | 0 | 0 | 0 | 0 | 0 | 0 | 0 | 0 | 0 | 0 | 0 | 0 | 0 | 0 | 0 | 0 | 0 | 0 | 0 | 0 | 0 | 0 | 0 | 0 | 0 | 0 | 0 | 0 | 0 | 0 | 0 | 0 | 0 | 0 | 0 | 0 | 0 | 0 | 0 | 0 | 0 | 0 | 0 | 0 | 0 | 0 | 0 | 0 | 0 | 0 | 0 | 0 | 0 | 0 | 0 | 0 | 0 | 0 | 0 | 0 | 0 | 0 | 0 | 0 | 0 | 0 | 0 | 0 | 0 | 0 | 0 | 0 | 0 | 0 | 0 | 0 | 0 | 0 | 0 | 0 | 0 | 0 | 0 | 0 | 0 | 0 | 0 | 0 | 0 | 0 | 0 | 0 | 0 | 0 | 0 | 0 | 0 | 0 | 0 | 0 | 0 | 0 | 0 | 0 | 0 | 0 | 0 | 0 | 0 | 0 | 0 | 0 | 0 | 0 | 0 | 0 | 0 | 0 | 0 | 0 | 0 | 0 | 0 | 0 | 0 | 0 | 0 | 0 | 0 | 0 | 0 | 0 | 0 | 0 | 0 | 0 | 0 | 0 | 0 | 0 | 0 | 0 | 0 | 0 | 0 | 0 | 0 | 0 | 0 | 0 | 0 | 0 | 0 | 0 | 0 | 0 | 0 | 0 | 0 | 0 | 0 | 0 | 0 | 0 | 0 | 0 | 0 | 0 | 0 | 0 | 0 | 0 | 0 | 0 | 0 | 0 | 0 | 0 | 0 | 0 | 0 | 0 | 0 | 0 | 0 | 0 | 0 | 0 | 0 | 0 | 0 | 0 | 0 | 0 | 0 | 0 | 0 | 0 | 0 | 0 | 0 | 0 | 0 | 0 | 0 | 0 | 0 | 0 | 0 | 0 | 0 | 0 | 0 | 0 | 0 | 0 | 0 | 0 | 0 | 0 | 0 | 0 | 0 | 0 | 0 | 0 | 0 | 0 | 0 | 0 | 0 | 0 | 0 | 0 | 0 | 0 | 0 | 0 | 0 | 0 | 0 | 0 | 0 | 0 | 0 | 0 | 0 | 0 | 0 | 0 | 0 | 0 | 0 | 0 | 0 | 0 | 0 | 0 | 0 | 0 | 0 | 0 | 0 | 0 | 0 | 0 | 0 | 0 | 0 | 0 | 0 | 0 | 0 | 0 | 0 | 0 | 0 | 0 | 0 | 0 | 0 | 0 | 0 | 0 | 0 | 0 | 0 | 0 | 0 | 0 | 0 | 0 | 0 | 0 | 0 | 0 | 0 | 0 | 0 | 0 | 0 | 0 | 0 | 0 | 0 | 0 | 0 | 0 | 0 | 0 | 0 | 0 | 0 | 0 | 0 | 0 | 0 | 0 | 0 | 0 | 0 | 0 | 0 | 0 | 0 | 0 | 0 | 0 | 0 | 0 | 0 | 0 | 0 | 0 | 0 | 0 | 0 | 0 | 0 | 0 | 0 | 0 | 0 | 0 | 0 | 0 | 0 | 0 | 0 | 0 | 0 | 0 | 0 | 0 | 0 | 0 | 0 | 0 | 0 | 0 | 0 | 0 | 0 | 0 | 0 | 0 | 0
124 | inchikey:YRHYCMZPEVDGFQ-UHFFFAOYSA-N | 147 | CCCCCCCCCC(=O)OC | 2 | 7 | 0 | 0 | 0 | 0 | 0 | 0 | 0 | 0 | 0 | 0 | 0 | 0 | 0 | 0 | 0 | 0 | 0 | 0 | 0 | 0 | 0 | 0 | 0 | 0 | 0 | 0 | 0 | 0 | 0 | 0 | 0 | 0 | 0 | 0 | 0 | 0 | 0 | 0 | 1 | 0 | 0 | 0 | 0 | 0 | 0 | 0 | 0 | 0 | 0 | 0 | 0 | 0 | 0 | 0 | 0 | 0 | 0 | 0 | 0 | 0 | 0 | 0 | 0 | 0 | 0 | 0 | 0 | 0 | 0 | 0 | 0 | 0 | 0 | 0 | 0 | 0 | 0 | 0 | 0 | 0 | 0 | 0 | 0 | 0 | 0 | 0 | 0 | 0 | 0 | 0 | 0 | 0 | 0 | 0 | 0 | 0 | 0 | 0 | 0 | 0 | 0 | 0 | 0 | 0 | 0 | 0 | 0 | 0 | 0 | 0 | 0 | 0 | 0 | 0 | 0 | 0 | 0 | 0 | 0 | 0 | 0 | 0 | 0 | 0 | 0 | 0 | 0 | 0 | 0 | 0 | 0 | 0 | 0 | 0 | 0 | 0 | 0 | 0 | 0 | 0 | 0 | 0 | 0 | 0 | 0 | 0 | 0 | 0 | 0 | 0 | 0 | 0 | 0 | 0 | 0 | 0 | 0 | 0 | 0 | 0 | 0 | 0 | 0 | 0 | 0 | 0 | 0 | 0 | 0 | 0 | 0 | 0 | 0 | 0 | 0 | 0 | 0 | 0 | 0 | 0 | 0 | 0 | 0 | 0 | 0 | 0 | 0 | 0 | 0 | 0 | 0 | 0 | 0 | 0 | 0 | 0 | 0 | 0 | 0 | 0 | 0 | 0 | 0 | 0 | 0 | 0 | 0 | 0 | 0 | 0 | 0 | 0 | 0 | 0 | 0 | 0 | 0 | 0 | 0 | 0 | 0 | 0 | 0 | 0 | 0 | 0 | 0 | 0 | 0 | 0 | 0 | 0 | 0 | 0 | 0 | 0 | 0 | 0 | 0 | 0 | 0 | 0 | 0 | 0 | 0 | 0 | 0 | 0 | 0 | 0 | 0 | 0 | 0 | 0 | 0 | 0 | 0 | 0 | 0 | 0 | 0 | 0 | 0 | 0 | 0 | 0 | 0 | 0 | 0 | 0 | 0 | 0 | 0 | 0 | 0 | 0 | 0 | 0 | 0 | 0 | 0 | 0 | 0 | 0 | 0 | 0 | 0 | 0 | 0 | 0 | 0 | 0 | 0 | 0 | 0 | 0 | 0 | 0 | 0 | 0 | 0 | 0 | 0 | 0 | 0 | 0 | 0 | 0 | 0 | 0 | 0 | 0 | 0 | 0 | 0 | 0 | 0 | 0 | 0 | 0 | 0 | 0 | 0 | 0 | 0 | 0 | 0 | 0 | 0 | 0 | 0 | 0 | 0 | 0 | 0 | 0 | 0 | 0 | 0 | 0 | 0 | 0 | 0 | 0 | 0 | 0 | 0 | 0 | 0 | 0 | 0 | 0 | 0 | 0 | 0 | 0 | 0 | 0 | 0 | 0 | 0 | 0 | 0 | 0 | 0 | 0 | 0 | 0 | 0 | 0 | 0 | 0 | 0 | 0 | 0 | 0 | 0 | 0 | 0 | 0 | 0 | 0 | 0 | 0 | 0 | 0 | 0 | 0 | 0 | 0 | 0 | 0 | 0 | 0 | 0 | 0 | 0 | 0 | 0 | 0 | 0 | 0 | 0 | 0 | 0 | 0 | 0 | 0 | 0 | 0 | 0 | 0 | 0 | 0 | 0 | 0 | 0 | 0 | 0 | 0 | 0 | 0
128 | inchikey:NUKZAGXMHTUAFE-UHFFFAOYSA-N | 151 | CCCCCC(=O)OC | 2 | 3 | 0 | 0 | 0 | 0 | 0 | 0 | 0 | 0 | 0 | 0 | 0 | 0 | 0 | 0 | 0 | 0 | 0 | 0 | 0 | 0 | 0 | 0 | 0 | 0 | 0 | 0 | 0 | 0 | 0 | 0 | 0 | 0 | 0 | 0 | 0 | 0 | 0 | 0 | 1 | 0 | 0 | 0 | 0 | 0 | 0 | 0 | 0 | 0 | 0 | 0 | 0 | 0 | 0 | 0 | 0 | 0 | 0 | 0 | 0 | 0 | 0 | 0 | 0 | 0 | 0 | 0 | 0 | 0 | 0 | 0 | 0 | 0 | 0 | 0 | 0 | 0 | 0 | 0 | 0 | 0 | 0 | 0 | 0 | 0 | 0 | 0 | 0 | 0 | 0 | 0 | 0 | 0 | 0 | 0 | 0 | 0 | 0 | 0 | 0 | 0 | 0 | 0 | 0 | 0 | 0 | 0 | 0 | 0 | 0 | 0 | 0 | 0 | 0 | 0 | 0 | 0 | 0 | 0 | 0 | 0 | 0 | 0 | 0 | 0 | 0 | 0 | 0 | 0 | 0 | 0 | 0 | 0 | 0 | 0 | 0 | 0 | 0 | 0 | 0 | 0 | 0 | 0 | 0 | 0 | 0 | 0 | 0 | 0 | 0 | 0 | 0 | 0 | 0 | 0 | 0 | 0 | 0 | 0 | 0 | 0 | 0 | 0 | 0 | 0 | 0 | 0 | 0 | 0 | 0 | 0 | 0 | 0 | 0 | 0 | 0 | 0 | 0 | 0 | 0 | 0 | 0 | 0 | 0 | 0 | 0 | 0 | 0 | 0 | 0 | 0 | 0 | 0 | 0 | 0 | 0 | 0 | 0 | 0 | 0 | 0 | 0 | 0 | 0 | 0 | 0 | 0 | 0 | 0 | 0 | 0 | 0 | 0 | 0 | 0 | 0 | 0 | 0 | 0 | 0 | 0 | 0 | 0 | 0 | 0 | 0 | 0 | 0 | 0 | 0 | 0 | 0 | 0 | 0 | 0 | 0 | 0 | 0 | 0 | 0 | 0 | 0 | 0 | 0 | 0 | 0 | 0 | 0 | 0 | 0 | 0 | 0 | 0 | 0 | 0 | 0 | 0 | 0 | 0 | 0 | 0 | 0 | 0 | 0 | 0 | 0 | 0 | 0 | 0 | 0 | 0 | 0 | 0 | 0 | 0 | 0 | 0 | 0 | 0 | 0 | 0 | 0 | 0 | 0 | 0 | 0 | 0 | 0 | 0 | 0 | 0 | 0 | 0 | 0 | 0 | 0 | 0 | 0 | 0 | 0 | 0 | 0 | 0 | 0 | 0 | 0 | 0 | 0 | 0 | 0 | 0 | 0 | 0 | 0 | 0 | 0 | 0 | 0 | 0 | 0 | 0 | 0 | 0 | 0 | 0 | 0 | 0 | 0 | 0 | 0 | 0 | 0 | 0 | 0 | 0 | 0 | 0 | 0 | 0 | 0 | 0 | 0 | 0 | 0 | 0 | 0 | 0 | 0 | 0 | 0 | 0 | 0 | 0 | 0 | 0 | 0 | 0 | 0 | 0 | 0 | 0 | 0 | 0 | 0 | 0 | 0 | 0 | 0 | 0 | 0 | 0 | 0 | 0 | 0 | 0 | 0 | 0 | 0 | 0 | 0 | 0 | 0 | 0 | 0 | 0 | 0 | 0 | 0 | 0 | 0 | 0 | 0 | 0 | 0 | 0 | 0 | 0 | 0 | 0 | 0 | 0 | 0 | 0 | 0 | 0 | 0 | 0 | 0 | 0 | 0 | 0 | 0 | 0 | 0 | 0 | 0 | 0 | 0 | 0 | 0 | 0 | 0 | 0
132 | inchikey:HNBDRPTVWVGKBR-UHFFFAOYSA-N | 155 | CCCCC(=O)OC | 2 | 2 | 0 | 0 | 0 | 0 | 0 | 0 | 0 | 0 | 0 | 0 | 0 | 0 | 0 | 0 | 0 | 0 | 0 | 0 | 0 | 0 | 0 | 0 | 0 | 0 | 0 | 0 | 0 | 0 | 0 | 0 | 0 | 0 | 0 | 0 | 0 | 0 | 0 | 0 | 1 | 0 | 0 | 0 | 0 | 0 | 0 | 0 | 0 | 0 | 0 | 0 | 0 | 0 | 0 | 0 | 0 | 0 | 0 | 0 | 0 | 0 | 0 | 0 | 0 | 0 | 0 | 0 | 0 | 0 | 0 | 0 | 0 | 0 | 0 | 0 | 0 | 0 | 0 | 0 | 0 | 0 | 0 | 0 | 0 | 0 | 0 | 0 | 0 | 0 | 0 | 0 | 0 | 0 | 0 | 0 | 0 | 0 | 0 | 0 | 0 | 0 | 0 | 0 | 0 | 0 | 0 | 0 | 0 | 0 | 0 | 0 | 0 | 0 | 0 | 0 | 0 | 0 | 0 | 0 | 0 | 0 | 0 | 0 | 0 | 0 | 0 | 0 | 0 | 0 | 0 | 0 | 0 | 0 | 0 | 0 | 0 | 0 | 0 | 0 | 0 | 0 | 0 | 0 | 0 | 0 | 0 | 0 | 0 | 0 | 0 | 0 | 0 | 0 | 0 | 0 | 0 | 0 | 0 | 0 | 0 | 0 | 0 | 0 | 0 | 0 | 0 | 0 | 0 | 0 | 0 | 0 | 0 | 0 | 0 | 0 | 0 | 0 | 0 | 0 | 0 | 0 | 0 | 0 | 0 | 0 | 0 | 0 | 0 | 0 | 0 | 0 | 0 | 0 | 0 | 0 | 0 | 0 | 0 | 0 | 0 | 0 | 0 | 0 | 0 | 0 | 0 | 0 | 0 | 0 | 0 | 0 | 0 | 0 | 0 | 0 | 0 | 0 | 0 | 0 | 0 | 0 | 0 | 0 | 0 | 0 | 0 | 0 | 0 | 0 | 0 | 0 | 0 | 0 | 0 | 0 | 0 | 0 | 0 | 0 | 0 | 0 | 0 | 0 | 0 | 0 | 0 | 0 | 0 | 0 | 0 | 0 | 0 | 0 | 0 | 0 | 0 | 0 | 0 | 0 | 0 | 0 | 0 | 0 | 0 | 0 | 0 | 0 | 0 | 0 | 0 | 0 | 0 | 0 | 0 | 0 | 0 | 0 | 0 | 0 | 0 | 0 | 0 | 0 | 0 | 0 | 0 | 0 | 0 | 0 | 0 | 0 | 0 | 0 | 0 | 0 | 0 | 0 | 0 | 0 | 0 | 0 | 0 | 0 | 0 | 0 | 0 | 0 | 0 | 0 | 0 | 0 | 0 | 0 | 0 | 0 | 0 | 0 | 0 | 0 | 0 | 0 | 0 | 0 | 0 | 0 | 0 | 0 | 0 | 0 | 0 | 0 | 0 | 0 | 0 | 0 | 0 | 0 | 0 | 0 | 0 | 0 | 0 | 0 | 0 | 0 | 0 | 0 | 0 | 0 | 0 | 0 | 0 | 0 | 0 | 0 | 0 | 0 | 0 | 0 | 0 | 0 | 0 | 0 | 0 | 0 | 0 | 0 | 0 | 0 | 0 | 0 | 0 | 0 | 0 | 0 | 0 | 0 | 0 | 0 | 0 | 0 | 0 | 0 | 0 | 0 | 0 | 0 | 0 | 0 | 0 | 0 | 0 | 0 | 0 | 0 | 0 | 0 | 0 | 0 | 0 | 0 | 0 | 0 | 0 | 0 | 0 | 0 | 0 | 0 | 0 | 0 | 0 | 0 | 0 | 0 | 0 | 0 | 0 | 0 | 0 | 0 | 0 | 0
134 | inchikey:UAEPNZWRGJTJPN-UHFFFAOYSA-N | 157 | CC1CCCCC1 | 1 | 0 | 0 | 0 | 0 | 0 | 0 | 0 | 0 | 0 | 0 | 0 | 0 | 0 | 0 | 0 | 0 | 0 | 0 | 0 | 0 | 0 | 0 | 0 | 0 | 0 | 0 | 0 | 0 | 0 | 0 | 0 | 0 | 0 | 0 | 0 | 0 | 0 | 0 | 0 | 0 | 0 | 0 | 0 | 0 | 0 | 0 | 0 | 0 | 0 | 0 | 0 | 0 | 0 | 0 | 0 | 0 | 0 | 0 | 0 | 0 | 0 | 0 | 0 | 0 | 0 | 0 | 0 | 0 | 0 | 0 | 0 | 0 | 0 | 0 | 0 | 0 | 0 | 0 | 0 | 0 | 0 | 0 | 0 | 0 | 0 | 0 | 0 | 0 | 0 | 0 | 0 | 0 | 0 | 0 | 0 | 0 | 0 | 0 | 0 | 0 | 0 | 0 | 0 | 0 | 0 | 0 | 0 | 0 | 0 | 0 | 0 | 0 | 0 | 0 | 0 | 0 | 0 | 0 | 0 | 0 | 0 | 0 | 0 | 0 | 0 | 0 | 0 | 0 | 0 | 0 | 0 | 0 | 0 | 0 | 0 | 0 | 0 | 0 | 0 | 0 | 0 | 0 | 0 | 0 | 0 | 0 | 0 | 0 | 0 | 0 | 0 | 0 | 0 | 0 | 0 | 0 | 0 | 0 | 0 | 0 | 0 | 0 | 0 | 0 | 0 | 0 | 5 | 1 | 0 | 0 | 0 | 0 | 0 | 0 | 0 | 0 | 0 | 0 | 0 | 0 | 0 | 0 | 0 | 0 | 0 | 0 | 0 | 0 | 0 | 0 | 0 | 0 | 0 | 0 | 0 | 0 | 0 | 0 | 0 | 0 | 0 | 0 | 0 | 0 | 0 | 0 | 0 | 0 | 0 | 0 | 0 | 0 | 0 | 0 | 0 | 0 | 0 | 0 | 0 | 0 | 0 | 0 | 0 | 0 | 0 | 0 | 0 | 0 | 0 | 0 | 0 | 0 | 0 | 0 | 0 | 0 | 0 | 0 | 0 | 0 | 0 | 0 | 0 | 0 | 0 | 0 | 0 | 0 | 0 | 0 | 0 | 0 | 0 | 0 | 0 | 0 | 0 | 0 | 0 | 0 | 0 | 0 | 0 | 0 | 0 | 0 | 0 | 0 | 0 | 0 | 0 | 0 | 0 | 0 | 0 | 0 | 0 | 0 | 0 | 0 | 0 | 0 | 0 | 0 | 0 | 0 | 0 | 0 | 0 | 0 | 0 | 0 | 0 | 0 | 1 | 0 | 0 | 0 | 0 | 0 | 0 | 0 | 0 | 0 | 0 | 0 | 0 | 0 | 0 | 0 | 0 | 0 | 0 | 0 | 0 | 0 | 0 | 0 | 0 | 0 | 0 | 0 | 0 | 0 | 0 | 0 | 0 | 0 | 0 | 0 | 0 | 0 | 0 | 0 | 0 | 0 | 0 | 0 | 0 | 0 | 0 | 0 | 0 | 0 | 0 | 0 | 0 | 0 | 0 | 0 | 0 | 0 | 0 | 0 | 0 | 0 | 0 | 0 | 0 | 0 | 0 | 0 | 0 | 0 | 0 | 0 | 0 | 0 | 0 | 0 | 0 | 0 | 0 | 0 | 0 | 0 | 0 | 0 | 0 | 0 | 0 | 0 | 0 | 0 | 0 | 0 | 0 | 0 | 0 | 0 | 0 | 0 | 0 | 0 | 0 | 0 | 0 | 0 | 0 | 0 | 0 | 0 | 0 | 0 | 0 | 0 | 0 | 0 | 0 | 0 | 0 | 0 | 0 | 0 | 0 | 0 | 0 | 0 | 0 | 0 | 0 | 0 | 0
136 | inchikey:BKIMMITUMNQMOS-UHFFFAOYSA-N | 159 | CCCCCCCCC | 2 | 7 | 0 | 0 | 0 | 0 | 0 | 0 | 0 | 0 | 0 | 0 | 0 | 0 | 0 | 0 | 0 | 0 | 0 | 0 | 0 | 0 | 0 | 0 | 0 | 0 | 0 | 0 | 0 | 0 | 0 | 0 | 0 | 0 | 0 | 0 | 0 | 0 | 0 | 0 | 0 | 0 | 0 | 0 | 0 | 0 | 0 | 0 | 0 | 0 | 0 | 0 | 0 | 0 | 0 | 0 | 0 | 0 | 0 | 0 | 0 | 0 | 0 | 0 | 0 | 0 | 0 | 0 | 0 | 0 | 0 | 0 | 0 | 0 | 0 | 0 | 0 | 0 | 0 | 0 | 0 | 0 | 0 | 0 | 0 | 0 | 0 | 0 | 0 | 0 | 0 | 0 | 0 | 0 | 0 | 0 | 0 | 0 | 0 | 0 | 0 | 0 | 0 | 0 | 0 | 0 | 0 | 0 | 0 | 0 | 0 | 0 | 0 | 0 | 0 | 0 | 0 | 0 | 0 | 0 | 0 | 0 | 0 | 0 | 0 | 0 | 0 | 0 | 0 | 0 | 0 | 0 | 0 | 0 | 0 | 0 | 0 | 0 | 0 | 0 | 0 | 0 | 0 | 0 | 0 | 0 | 0 | 0 | 0 | 0 | 0 | 0 | 0 | 0 | 0 | 0 | 0 | 0 | 0 | 0 | 0 | 0 | 0 | 0 | 0 | 0 | 0 | 0 | 0 | 0 | 0 | 0 | 0 | 0 | 0 | 0 | 0 | 0 | 0 | 0 | 0 | 0 | 0 | 0 | 0 | 0 | 0 | 0 | 0 | 0 | 0 | 0 | 0 | 0 | 0 | 0 | 0 | 0 | 0 | 0 | 0 | 0 | 0 | 0 | 0 | 0 | 0 | 0 | 0 | 0 | 0 | 0 | 0 | 0 | 0 | 0 | 0 | 0 | 0 | 0 | 0 | 0 | 0 | 0 | 0 | 0 | 0 | 0 | 0 | 0 | 0 | 0 | 0 | 0 | 0 | 0 | 0 | 0 | 0 | 0 | 0 | 0 | 0 | 0 | 0 | 0 | 0 | 0 | 0 | 0 | 0 | 0 | 0 | 0 | 0 | 0 | 0 | 0 | 0 | 0 | 0 | 0 | 0 | 0 | 0 | 0 | 0 | 0 | 0 | 0 | 0 | 0 | 0 | 0 | 0 | 0 | 0 | 0 | 0 | 0 | 0 | 0 | 0 | 0 | 0 | 0 | 0 | 0 | 0 | 0 | 0 | 0 | 0 | 0 | 0 | 0 | 0 | 0 | 0 | 0 | 0 | 0 | 0 | 0 | 0 | 0 | 0 | 0 | 0 | 0 | 0 | 0 | 0 | 0 | 0 | 0 | 0 | 0 | 0 | 0 | 0 | 0 | 0 | 0 | 0 | 0 | 0 | 0 | 0 | 0 | 0 | 0 | 0 | 0 | 0 | 0 | 0 | 0 | 0 | 0 | 0 | 0 | 0 | 0 | 0 | 0 | 0 | 0 | 0 | 0 | 0 | 0 | 0 | 0 | 0 | 0 | 0 | 0 | 0 | 0 | 0 | 0 | 0 | 0 | 0 | 0 | 0 | 0 | 0 | 0 | 0 | 0 | 0 | 0 | 0 | 0 | 0 | 0 | 0 | 0 | 0 | 0 | 0 | 0 | 0 | 0 | 0 | 0 | 0 | 0 | 0 | 0 | 0 | 0 | 0 | 0 | 0 | 0 | 0 | 0 | 0 | 0 | 0 | 0 | 0 | 0 | 0 | 0 | 0 | 0 | 0 | 0 | 0 | 0 | 0 | 0 | 0 | 0 | 0 | 0 | 0 | 0 | 0 | 0
138 | inchikey:TVMXDCGIABBOFY-UHFFFAOYSA-N | 162 | CCCCCCCC | 2 | 6 | 0 | 0 | 0 | 0 | 0 | 0 | 0 | 0 | 0 | 0 | 0 | 0 | 0 | 0 | 0 | 0 | 0 | 0 | 0 | 0 | 0 | 0 | 0 | 0 | 0 | 0 | 0 | 0 | 0 | 0 | 0 | 0 | 0 | 0 | 0 | 0 | 0 | 0 | 0 | 0 | 0 | 0 | 0 | 0 | 0 | 0 | 0 | 0 | 0 | 0 | 0 | 0 | 0 | 0 | 0 | 0 | 0 | 0 | 0 | 0 | 0 | 0 | 0 | 0 | 0 | 0 | 0 | 0 | 0 | 0 | 0 | 0 | 0 | 0 | 0 | 0 | 0 | 0 | 0 | 0 | 0 | 0 | 0 | 0 | 0 | 0 | 0 | 0 | 0 | 0 | 0 | 0 | 0 | 0 | 0 | 0 | 0 | 0 | 0 | 0 | 0 | 0 | 0 | 0 | 0 | 0 | 0 | 0 | 0 | 0 | 0 | 0 | 0 | 0 | 0 | 0 | 0 | 0 | 0 | 0 | 0 | 0 | 0 | 0 | 0 | 0 | 0 | 0 | 0 | 0 | 0 | 0 | 0 | 0 | 0 | 0 | 0 | 0 | 0 | 0 | 0 | 0 | 0 | 0 | 0 | 0 | 0 | 0 | 0 | 0 | 0 | 0 | 0 | 0 | 0 | 0 | 0 | 0 | 0 | 0 | 0 | 0 | 0 | 0 | 0 | 0 | 0 | 0 | 0 | 0 | 0 | 0 | 0 | 0 | 0 | 0 | 0 | 0 | 0 | 0 | 0 | 0 | 0 | 0 | 0 | 0 | 0 | 0 | 0 | 0 | 0 | 0 | 0 | 0 | 0 | 0 | 0 | 0 | 0 | 0 | 0 | 0 | 0 | 0 | 0 | 0 | 0 | 0 | 0 | 0 | 0 | 0 | 0 | 0 | 0 | 0 | 0 | 0 | 0 | 0 | 0 | 0 | 0 | 0 | 0 | 0 | 0 | 0 | 0 | 0 | 0 | 0 | 0 | 0 | 0 | 0 | 0 | 0 | 0 | 0 | 0 | 0 | 0 | 0 | 0 | 0 | 0 | 0 | 0 | 0 | 0 | 0 | 0 | 0 | 0 | 0 | 0 | 0 | 0 | 0 | 0 | 0 | 0 | 0 | 0 | 0 | 0 | 0 | 0 | 0 | 0 | 0 | 0 | 0 | 0 | 0 | 0 | 0 | 0 | 0 | 0 | 0 | 0 | 0 | 0 | 0 | 0 | 0 | 0 | 0 | 0 | 0 | 0 | 0 | 0 | 0 | 0 | 0 | 0 | 0 | 0 | 0 | 0 | 0 | 0 | 0 | 0 | 0 | 0 | 0 | 0 | 0 | 0 | 0 | 0 | 0 | 0 | 0 | 0 | 0 | 0 | 0 | 0 | 0 | 0 | 0 | 0 | 0 | 0 | 0 | 0 | 0 | 0 | 0 | 0 | 0 | 0 | 0 | 0 | 0 | 0 | 0 | 0 | 0 | 0 | 0 | 0 | 0 | 0 | 0 | 0 | 0 | 0 | 0 | 0 | 0 | 0 | 0 | 0 | 0 | 0 | 0 | 0 | 0 | 0 | 0 | 0 | 0 | 0 | 0 | 0 | 0 | 0 | 0 | 0 | 0 | 0 | 0 | 0 | 0 | 0 | 0 | 0 | 0 | 0 | 0 | 0 | 0 | 0 | 0 | 0 | 0 | 0 | 0 | 0 | 0 | 0 | 0 | 0 | 0 | 0 | 0 | 0 | 0 | 0 | 0 | 0 | 0 | 0 | 0 | 0 | 0 | 0 | 0 | 0 | 0 | 0 | 0 | 0 | 0 | 0 | 0
139 | inchikey:AMQJEAYHLZJPGS-UHFFFAOYSA-N | 166 | OCCCCC | 1 | 4 | 0 | 0 | 0 | 0 | 0 | 0 | 0 | 0 | 0 | 0 | 0 | 0 | 0 | 0 | 0 | 0 | 0 | 0 | 0 | 0 | 0 | 0 | 0 | 0 | 0 | 0 | 1 | 0 | 0 | 0 | 0 | 0 | 0 | 0 | 0 | 0 | 0 | 0 | 0 | 0 | 0 | 0 | 0 | 0 | 0 | 0 | 0 | 0 | 0 | 0 | 0 | 0 | 0 | 0 | 0 | 0 | 0 | 0 | 0 | 0 | 0 | 0 | 0 | 0 | 0 | 0 | 0 | 0 | 0 | 0 | 0 | 0 | 0 | 0 | 0 | 0 | 0 | 0 | 0 | 0 | 0 | 0 | 0 | 0 | 0 | 0 | 0 | 0 | 0 | 0 | 0 | 0 | 0 | 0 | 0 | 0 | 0 | 0 | 0 | 0 | 0 | 0 | 0 | 0 | 0 | 0 | 0 | 0 | 0 | 0 | 0 | 0 | 0 | 0 | 0 | 0 | 0 | 0 | 0 | 0 | 0 | 0 | 0 | 0 | 0 | 0 | 0 | 0 | 0 | 0 | 0 | 0 | 0 | 0 | 0 | 0 | 0 | 0 | 0 | 0 | 0 | 0 | 0 | 0 | 0 | 0 | 0 | 0 | 0 | 0 | 0 | 0 | 0 | 0 | 0 | 0 | 0 | 0 | 0 | 0 | 0 | 0 | 0 | 0 | 0 | 0 | 0 | 0 | 0 | 0 | 0 | 0 | 0 | 0 | 0 | 0 | 0 | 0 | 0 | 0 | 0 | 0 | 0 | 0 | 0 | 0 | 0 | 0 | 0 | 0 | 0 | 0 | 0 | 0 | 0 | 0 | 0 | 0 | 0 | 0 | 0 | 0 | 0 | 0 | 0 | 0 | 0 | 0 | 0 | 0 | 0 | 0 | 0 | 0 | 0 | 0 | 0 | 0 | 0 | 0 | 0 | 0 | 0 | 0 | 0 | 0 | 0 | 0 | 0 | 0 | 0 | 0 | 0 | 0 | 0 | 0 | 0 | 0 | 0 | 0 | 0 | 0 | 0 | 0 | 0 | 0 | 0 | 0 | 0 | 0 | 0 | 0 | 0 | 0 | 0 | 0 | 0 | 0 | 0 | 0 | 0 | 0 | 0 | 0 | 0 | 0 | 0 | 0 | 0 | 0 | 0 | 0 | 0 | 0 | 0 | 0 | 0 | 0 | 0 | 0 | 0 | 0 | 0 | 0 | 0 | 0 | 0 | 0 | 0 | 0 | 0 | 0 | 0 | 0 | 0 | 0 | 0 | 0 | 0 | 0 | 0 | 0 | 0 | 0 | 0 | 0 | 0 | 0 | 0 | 0 | 0 | 0 | 0 | 0 | 0 | 0 | 0 | 0 | 0 | 0 | 0 | 0 | 0 | 0 | 0 | 0 | 0 | 0 | 0 | 0 | 0 | 0 | 0 | 0 | 0 | 0 | 0 | 0 | 0 | 0 | 0 | 0 | 0 | 0 | 0 | 0 | 0 | 0 | 0 | 0 | 0 | 0 | 0 | 0 | 0 | 0 | 0 | 0 | 0 | 0 | 0 | 0 | 0 | 0 | 0 | 0 | 0 | 0 | 0 | 0 | 0 | 0 | 0 | 0 | 0 | 0 | 0 | 0 | 0 | 0 | 0 | 0 | 0 | 0 | 0 | 0 | 0 | 0 | 0 | 0 | 0 | 0 | 0 | 0 | 0 | 0 | 0 | 0 | 0 | 0 | 0 | 0 | 0 | 0 | 0 | 0 | 0 | 0 | 0 | 0 | 0 | 0 | 0 | 0 | 0 | 0 | 0 | 0 | 0 | 0 | 0 | 0
140 | inchikey:PGMYKACGEOXYJE-UHFFFAOYSA-N | 168 | CCCCCOC(=O)C | 1 | 4 | 0 | 0 | 0 | 0 | 0 | 0 | 0 | 0 | 0 | 0 | 0 | 0 | 0 | 0 | 0 | 0 | 0 | 0 | 0 | 0 | 0 | 0 | 0 | 0 | 0 | 0 | 0 | 0 | 0 | 0 | 0 | 0 | 0 | 0 | 0 | 0 | 0 | 1 | 0 | 0 | 0 | 0 | 0 | 0 | 0 | 0 | 0 | 0 | 0 | 0 | 0 | 0 | 0 | 0 | 0 | 0 | 0 | 0 | 0 | 0 | 0 | 0 | 0 | 0 | 0 | 0 | 0 | 0 | 0 | 0 | 0 | 0 | 0 | 0 | 0 | 0 | 0 | 0 | 0 | 0 | 0 | 0 | 0 | 0 | 0 | 0 | 0 | 0 | 0 | 0 | 0 | 0 | 0 | 0 | 0 | 0 | 0 | 0 | 0 | 0 | 0 | 0 | 0 | 0 | 0 | 0 | 0 | 0 | 0 | 0 | 0 | 0 | 0 | 0 | 0 | 0 | 0 | 0 | 0 | 0 | 0 | 0 | 0 | 0 | 0 | 0 | 0 | 0 | 0 | 0 | 0 | 0 | 0 | 0 | 0 | 0 | 0 | 0 | 0 | 0 | 0 | 0 | 0 | 0 | 0 | 0 | 0 | 0 | 0 | 0 | 0 | 0 | 0 | 0 | 0 | 0 | 0 | 0 | 0 | 0 | 0 | 0 | 0 | 0 | 0 | 0 | 0 | 0 | 0 | 0 | 0 | 0 | 0 | 0 | 0 | 0 | 0 | 0 | 0 | 0 | 0 | 0 | 0 | 0 | 0 | 0 | 0 | 0 | 0 | 0 | 0 | 0 | 0 | 0 | 0 | 0 | 0 | 0 | 0 | 0 | 0 | 0 | 0 | 0 | 0 | 0 | 0 | 0 | 0 | 0 | 0 | 0 | 0 | 0 | 0 | 0 | 0 | 0 | 0 | 0 | 0 | 0 | 0 | 0 | 0 | 0 | 0 | 0 | 0 | 0 | 0 | 0 | 0 | 0 | 0 | 0 | 0 | 0 | 0 | 0 | 0 | 0 | 0 | 0 | 0 | 0 | 0 | 0 | 0 | 0 | 0 | 0 | 0 | 0 | 0 | 0 | 0 | 0 | 0 | 0 | 0 | 0 | 0 | 0 | 0 | 0 | 0 | 0 | 0 | 0 | 0 | 0 | 0 | 0 | 0 | 0 | 0 | 0 | 0 | 0 | 0 | 0 | 0 | 0 | 0 | 0 | 0 | 0 | 0 | 0 | 0 | 0 | 0 | 0 | 0 | 0 | 0 | 0 | 0 | 0 | 0 | 0 | 0 | 0 | 0 | 0 | 0 | 0 | 0 | 0 | 0 | 0 | 0 | 0 | 0 | 0 | 0 | 0 | 0 | 0 | 0 | 0 | 0 | 0 | 0 | 0 | 0 | 0 | 0 | 0 | 0 | 0 | 0 | 0 | 0 | 0 | 0 | 0 | 0 | 0 | 0 | 0 | 0 | 0 | 0 | 0 | 0 | 0 | 0 | 0 | 0 | 0 | 0 | 0 | 0 | 0 | 0 | 0 | 0 | 0 | 0 | 0 | 0 | 0 | 0 | 0 | 0 | 0 | 0 | 0 | 0 | 0 | 0 | 0 | 0 | 0 | 0 | 0 | 0 | 0 | 0 | 0 | 0 | 0 | 0 | 0 | 0 | 0 | 0 | 0 | 0 | 0 | 0 | 0 | 0 | 0 | 0 | 0 | 0 | 0 | 0 | 0 | 0 | 0 | 0 | 0 | 0 | 0 | 0 | 0 | 0 | 0 | 0 | 0 | 0 | 0 | 0 | 0 | 0 | 0 | 0 | 0
141 | inchikey:BDERNNFJNOPAEC-UHFFFAOYSA-N | 169 | OCCC | 1 | 2 | 0 | 0 | 0 | 0 | 0 | 0 | 0 | 0 | 0 | 0 | 0 | 0 | 0 | 0 | 0 | 0 | 0 | 0 | 0 | 0 | 0 | 0 | 0 | 0 | 0 | 0 | 1 | 0 | 0 | 0 | 0 | 0 | 0 | 0 | 0 | 0 | 0 | 0 | 0 | 0 | 0 | 0 | 0 | 0 | 0 | 0 | 0 | 0 | 0 | 0 | 0 | 0 | 0 | 0 | 0 | 0 | 0 | 0 | 0 | 0 | 0 | 0 | 0 | 0 | 0 | 0 | 0 | 0 | 0 | 0 | 0 | 0 | 0 | 0 | 0 | 0 | 0 | 0 | 0 | 0 | 0 | 0 | 0 | 0 | 0 | 0 | 0 | 0 | 0 | 0 | 0 | 0 | 0 | 0 | 0 | 0 | 0 | 0 | 0 | 0 | 0 | 0 | 0 | 0 | 0 | 0 | 0 | 0 | 0 | 0 | 0 | 0 | 0 | 0 | 0 | 0 | 0 | 0 | 0 | 0 | 0 | 0 | 0 | 0 | 0 | 0 | 0 | 0 | 0 | 0 | 0 | 0 | 0 | 0 | 0 | 0 | 0 | 0 | 0 | 0 | 0 | 0 | 0 | 0 | 0 | 0 | 0 | 0 | 0 | 0 | 0 | 0 | 0 | 0 | 0 | 0 | 0 | 0 | 0 | 0 | 0 | 0 | 0 | 0 | 0 | 0 | 0 | 0 | 0 | 0 | 0 | 0 | 0 | 0 | 0 | 0 | 0 | 0 | 0 | 0 | 0 | 0 | 0 | 0 | 0 | 0 | 0 | 0 | 0 | 0 | 0 | 0 | 0 | 0 | 0 | 0 | 0 | 0 | 0 | 0 | 0 | 0 | 0 | 0 | 0 | 0 | 0 | 0 | 0 | 0 | 0 | 0 | 0 | 0 | 0 | 0 | 0 | 0 | 0 | 0 | 0 | 0 | 0 | 0 | 0 | 0 | 0 | 0 | 0 | 0 | 0 | 0 | 0 | 0 | 0 | 0 | 0 | 0 | 0 | 0 | 0 | 0 | 0 | 0 | 0 | 0 | 0 | 0 | 0 | 0 | 0 | 0 | 0 | 0 | 0 | 0 | 0 | 0 | 0 | 0 | 0 | 0 | 0 | 0 | 0 | 0 | 0 | 0 | 0 | 0 | 0 | 0 | 0 | 0 | 0 | 0 | 0 | 0 | 0 | 0 | 0 | 0 | 0 | 0 | 0 | 0 | 0 | 0 | 0 | 0 | 0 | 0 | 0 | 0 | 0 | 0 | 0 | 0 | 0 | 0 | 0 | 0 | 0 | 0 | 0 | 0 | 0 | 0 | 0 | 0 | 0 | 0 | 0 | 0 | 0 | 0 | 0 | 0 | 0 | 0 | 0 | 0 | 0 | 0 | 0 | 0 | 0 | 0 | 0 | 0 | 0 | 0 | 0 | 0 | 0 | 0 | 0 | 0 | 0 | 0 | 0 | 0 | 0 | 0 | 0 | 0 | 0 | 0 | 0 | 0 | 0 | 0 | 0 | 0 | 0 | 0 | 0 | 0 | 0 | 0 | 0 | 0 | 0 | 0 | 0 | 0 | 0 | 0 | 0 | 0 | 0 | 0 | 0 | 0 | 0 | 0 | 0 | 0 | 0 | 0 | 0 | 0 | 0 | 0 | 0 | 0 | 0 | 0 | 0 | 0 | 0 | 0 | 0 | 0 | 0 | 0 | 0 | 0 | 0 | 0 | 0 | 0 | 0 | 0 | 0 | 0 | 0 | 0 | 0 | 0 | 0 | 0 | 0 | 0 | 0 | 0 | 0 | 0 | 0 | 0 | 0 | 0
142 | inchikey:KFZMGEQAYNKOFK-UHFFFAOYSA-N | 170 | OC(C)C | 2 | 0 | 1 | 0 | 0 | 0 | 0 | 0 | 0 | 0 | 0 | 0 | 0 | 0 | 0 | 0 | 0 | 0 | 0 | 0 | 0 | 0 | 0 | 0 | 0 | 0 | 0 | 0 | 1 | 0 | 0 | 0 | 0 | 0 | 0 | 0 | 0 | 0 | 0 | 0 | 0 | 0 | 0 | 0 | 0 | 0 | 0 | 0 | 0 | 0 | 0 | 0 | 0 | 0 | 0 | 0 | 0 | 0 | 0 | 0 | 0 | 0 | 0 | 0 | 0 | 0 | 0 | 0 | 0 | 0 | 0 | 0 | 0 | 0 | 0 | 0 | 0 | 0 | 0 | 0 | 0 | 0 | 0 | 0 | 0 | 0 | 0 | 0 | 0 | 0 | 0 | 0 | 0 | 0 | 0 | 0 | 0 | 0 | 0 | 0 | 0 | 0 | 0 | 0 | 0 | 0 | 0 | 0 | 0 | 0 | 0 | 0 | 0 | 0 | 0 | 0 | 0 | 0 | 0 | 0 | 0 | 0 | 0 | 0 | 0 | 0 | 0 | 0 | 0 | 0 | 0 | 0 | 0 | 0 | 0 | 0 | 0 | 0 | 0 | 0 | 0 | 0 | 0 | 0 | 0 | 0 | 0 | 0 | 0 | 0 | 0 | 0 | 0 | 0 | 0 | 0 | 0 | 0 | 0 | 0 | 0 | 0 | 0 | 0 | 0 | 0 | 0 | 0 | 0 | 0 | 0 | 0 | 0 | 0 | 0 | 0 | 0 | 0 | 0 | 0 | 0 | 0 | 0 | 0 | 0 | 0 | 0 | 0 | 0 | 0 | 0 | 0 | 0 | 0 | 0 | 0 | 0 | 0 | 0 | 0 | 0 | 0 | 0 | 0 | 0 | 0 | 0 | 0 | 0 | 0 | 0 | 0 | 0 | 0 | 0 | 0 | 0 | 0 | 0 | 0 | 1 | 0 | 0 | 0 | 0 | 0 | 0 | 0 | 0 | 0 | 0 | 0 | 0 | 0 | 0 | 1 | 0 | 0 | 0 | 0 | 0 | 0 | 0 | 0 | 0 | 0 | 0 | 0 | 0 | 0 | 0 | 0 | 0 | 0 | 0 | 0 | 0 | 0 | 0 | 0 | 0 | 0 | 0 | 0 | 0 | 0 | 0 | 0 | 0 | 0 | 0 | 0 | 0 | 0 | 0 | 0 | 0 | 0 | 0 | 0 | 0 | 0 | 0 | 0 | 0 | 0 | 0 | 0 | 0 | 0 | 0 | 0 | 0 | 0 | 0 | 0 | 0 | 0 | 0 | 0 | 0 | 0 | 0 | 0 | 0 | 0 | 0 | 0 | 0 | 0 | 0 | 0 | 0 | 0 | 0 | 0 | 0 | 0 | 0 | 0 | 0 | 0 | 0 | 0 | 0 | 0 | 0 | 0 | 0 | 0 | 0 | 0 | 0 | 0 | 0 | 0 | 0 | 0 | 0 | 0 | 0 | 0 | 0 | 0 | 0 | 0 | 0 | 0 | 0 | 0 | 0 | 0 | 0 | 0 | 0 | 0 | 0 | 0 | 0 | 0 | 0 | 0 | 0 | 0 | 0 | 0 | 0 | 0 | 0 | 0 | 0 | 0 | 0 | 0 | 0 | 0 | 0 | 0 | 0 | 0 | 0 | 0 | 0 | 0 | 0 | 0 | 0 | 0 | 0 | 0 | 0 | 0 | 0 | 0 | 0 | 0 | 0 | 0 | 0 | 0 | 0 | 0 | 0 | 0 | 0 | 0 | 0 | 0 | 0 | 0 | 0 | 0 | 0 | 0 | 0 | 0 | 0 | 0 | 0 | 0 | 0 | 0 | 0 | 0
143 | inchikey:YKYONYBAUNKHLG-UHFFFAOYSA-N | 171 | CCCOC(=O)C | 1 | 2 | 0 | 0 | 0 | 0 | 0 | 0 | 0 | 0 | 0 | 0 | 0 | 0 | 0 | 0 | 0 | 0 | 0 | 0 | 0 | 0 | 0 | 0 | 0 | 0 | 0 | 0 | 0 | 0 | 0 | 0 | 0 | 0 | 0 | 0 | 0 | 0 | 0 | 1 | 0 | 0 | 0 | 0 | 0 | 0 | 0 | 0 | 0 | 0 | 0 | 0 | 0 | 0 | 0 | 0 | 0 | 0 | 0 | 0 | 0 | 0 | 0 | 0 | 0 | 0 | 0 | 0 | 0 | 0 | 0 | 0 | 0 | 0 | 0 | 0 | 0 | 0 | 0 | 0 | 0 | 0 | 0 | 0 | 0 | 0 | 0 | 0 | 0 | 0 | 0 | 0 | 0 | 0 | 0 | 0 | 0 | 0 | 0 | 0 | 0 | 0 | 0 | 0 | 0 | 0 | 0 | 0 | 0 | 0 | 0 | 0 | 0 | 0 | 0 | 0 | 0 | 0 | 0 | 0 | 0 | 0 | 0 | 0 | 0 | 0 | 0 | 0 | 0 | 0 | 0 | 0 | 0 | 0 | 0 | 0 | 0 | 0 | 0 | 0 | 0 | 0 | 0 | 0 | 0 | 0 | 0 | 0 | 0 | 0 | 0 | 0 | 0 | 0 | 0 | 0 | 0 | 0 | 0 | 0 | 0 | 0 | 0 | 0 | 0 | 0 | 0 | 0 | 0 | 0 | 0 | 0 | 0 | 0 | 0 | 0 | 0 | 0 | 0 | 0 | 0 | 0 | 0 | 0 | 0 | 0 | 0 | 0 | 0 | 0 | 0 | 0 | 0 | 0 | 0 | 0 | 0 | 0 | 0 | 0 | 0 | 0 | 0 | 0 | 0 | 0 | 0 | 0 | 0 | 0 | 0 | 0 | 0 | 0 | 0 | 0 | 0 | 0 | 0 | 0 | 0 | 0 | 0 | 0 | 0 | 0 | 0 | 0 | 0 | 0 | 0 | 0 | 0 | 0 | 0 | 0 | 0 | 0 | 0 | 0 | 0 | 0 | 0 | 0 | 0 | 0 | 0 | 0 | 0 | 0 | 0 | 0 | 0 | 0 | 0 | 0 | 0 | 0 | 0 | 0 | 0 | 0 | 0 | 0 | 0 | 0 | 0 | 0 | 0 | 0 | 0 | 0 | 0 | 0 | 0 | 0 | 0 | 0 | 0 | 0 | 0 | 0 | 0 | 0 | 0 | 0 | 0 | 0 | 0 | 0 | 0 | 0 | 0 | 0 | 0 | 0 | 0 | 0 | 0 | 0 | 0 | 0 | 0 | 0 | 0 | 0 | 0 | 0 | 0 | 0 | 0 | 0 | 0 | 0 | 0 | 0 | 0 | 0 | 0 | 0 | 0 | 0 | 0 | 0 | 0 | 0 | 0 | 0 | 0 | 0 | 0 | 0 | 0 | 0 | 0 | 0 | 0 | 0 | 0 | 0 | 0 | 0 | 0 | 0 | 0 | 0 | 0 | 0 | 0 | 0 | 0 | 0 | 0 | 0 | 0 | 0 | 0 | 0 | 0 | 0 | 0 | 0 | 0 | 0 | 0 | 0 | 0 | 0 | 0 | 0 | 0 | 0 | 0 | 0 | 0 | 0 | 0 | 0 | 0 | 0 | 0 | 0 | 0 | 0 | 0 | 0 | 0 | 0 | 0 | 0 | 0 | 0 | 0 | 0 | 0 | 0 | 0 | 0 | 0 | 0 | 0 | 0 | 0 | 0 | 0 | 0 | 0 | 0 | 0 | 0 | 0 | 0 | 0 | 0 | 0 | 0 | 0 | 0 | 0 | 0 | 0 | 0 | 0 | 0
147 | inchikey:YTPLMLYBLZKORZ-UHFFFAOYSA-N | 175 | C1=CC=CS1 | 0 | 0 | 0 | 0 | 0 | 0 | 0 | 0 | 0 | 0 | 0 | 0 | 0 | 0 | 0 | 0 | 0 | 0 | 0 | 0 | 0 | 0 | 0 | 0 | 0 | 0 | 0 | 0 | 0 | 0 | 0 | 0 | 0 | 0 | 0 | 0 | 0 | 0 | 0 | 0 | 0 | 0 | 0 | 0 | 0 | 0 | 0 | 0 | 0 | 0 | 0 | 0 | 0 | 0 | 0 | 0 | 0 | 0 | 0 | 0 | 0 | 0 | 0 | 0 | 0 | 0 | 0 | 0 | 0 | 0 | 0 | 0 | 0 | 0 | 0 | 0 | 0 | 0 | 0 | 0 | 0 | 0 | 0 | 0 | 0 | 0 | 0 | 0 | 0 | 0 | 0 | 0 | 0 | 0 | 0 | 0 | 0 | 0 | 0 | 0 | 0 | 0 | 0 | 0 | 0 | 0 | 0 | 0 | 0 | 0 | 0 | 0 | 0 | 0 | 0 | 0 | 0 | 0 | 0 | 0 | 0 | 0 | 0 | 0 | 0 | 0 | 0 | 0 | 0 | 0 | 0 | 0 | 0 | 0 | 0 | 0 | 0 | 0 | 0 | 0 | 0 | 0 | 0 | 0 | 0 | 0 | 0 | 0 | 0 | 0 | 0 | 0 | 0 | 0 | 0 | 0 | 0 | 0 | 0 | 0 | 0 | 0 | 0 | 0 | 0 | 0 | 0 | 0 | 0 | 0 | 2 | 0 | 0 | 0 | 0 | 0 | 0 | 0 | 0 | 0 | 1 | 0 | 0 | 0 | 0 | 0 | 0 | 0 | 0 | 0 | 0 | 0 | 0 | 0 | 0 | 0 | 0 | 0 | 0 | 0 | 0 | 0 | 0 | 0 | 0 | 0 | 0 | 0 | 0 | 0 | 0 | 0 | 0 | 0 | 0 | 0 | 0 | 0 | 0 | 0 | 0 | 0 | 0 | 0 | 0 | 0 | 0 | 0 | 0 | 0 | 0 | 0 | 0 | 0 | 0 | 0 | 0 | 0 | 0 | 0 | 0 | 0 | 0 | 0 | 0 | 0 | 0 | 0 | 0 | 0 | 0 | 0 | 0 | 0 | 0 | 0 | 0 | 0 | 0 | 0 | 0 | 0 | 0 | 0 | 0 | 0 | 0 | 0 | 0 | 0 | 0 | 0 | 0 | 0 | 0 | 0 | 0 | 0 | 0 | 0 | 0 | 0 | 0 | 0 | 0 | 0 | 0 | 0 | 0 | 0 | 0 | 0 | 0 | 0 | 0 | 0 | 0 | 0 | 0 | 0 | 0 | 0 | 0 | 0 | 0 | 0 | 0 | 0 | 0 | 0 | 0 | 0 | 0 | 0 | 0 | 0 | 0 | 0 | 0 | 0 | 0 | 0 | 0 | 0 | 0 | 0 | 0 | 0 | 0 | 0 | 0 | 0 | 0 | 0 | 0 | 0 | 0 | 0 | 0 | 0 | 0 | 0 | 0 | 0 | 0 | 0 | 0 | 0 | 0 | 0 | 0 | 0 | 0 | 0 | 0 | 0 | 0 | 0 | 0 | 0 | 0 | 0 | 0 | 0 | 0 | 0 | 0 | 0 | 0 | 0 | 0 | 0 | 0 | 0 | 0 | 0 | 0 | 0 | 0 | 0 | 0 | 0 | 0 | 0 | 0 | 0 | 0 | 0 | 0 | 0 | 0 | 0 | 0 | 0 | 0 | 0 | 0 | 0 | 0 | 0 | 0 | 0 | 0 | 0 | 0 | 0 | 0 | 0 | 0 | 0 | 0 | 0 | 0 | 0 | 0 | 0 | 0 | 0 | 0 | 0 | 0 | 0 | 0 | 0
148 | inchikey:YXFVVABEGXRONW-UHFFFAOYSA-N | 176 | Cc1ccccc1 | 0 | 0 | 0 | 0 | 0 | 0 | 0 | 0 | 0 | 0 | 0 | 0 | 0 | 0 | 5 | 0 | 0 | 0 | 0 | 1 | 0 | 0 | 0 | 0 | 0 | 0 | 0 | 0 | 0 | 0 | 0 | 0 | 0 | 0 | 0 | 0 | 0 | 0 | 0 | 0 | 0 | 0 | 0 | 0 | 0 | 0 | 0 | 0 | 0 | 0 | 0 | 0 | 0 | 0 | 0 | 0 | 0 | 0 | 0 | 0 | 0 | 0 | 0 | 0 | 0 | 0 | 0 | 0 | 0 | 0 | 0 | 0 | 0 | 0 | 0 | 0 | 0 | 0 | 0 | 0 | 0 | 0 | 0 | 0 | 0 | 0 | 0 | 0 | 0 | 0 | 0 | 0 | 0 | 0 | 0 | 0 | 0 | 0 | 0 | 0 | 0 | 0 | 0 | 0 | 0 | 0 | 0 | 0 | 0 | 0 | 0 | 0 | 0 | 0 | 0 | 0 | 0 | 0 | 0 | 0 | 0 | 0 | 0 | 0 | 0 | 0 | 0 | 0 | 0 | 0 | 0 | 0 | 0 | 0 | 0 | 0 | 0 | 0 | 0 | 0 | 0 | 0 | 0 | 0 | 0 | 0 | 0 | 0 | 0 | 0 | 0 | 0 | 0 | 0 | 0 | 0 | 0 | 0 | 0 | 0 | 0 | 0 | 0 | 0 | 0 | 0 | 0 | 0 | 0 | 0 | 0 | 0 | 0 | 0 | 0 | 0 | 0 | 0 | 0 | 0 | 0 | 0 | 0 | 0 | 0 | 0 | 0 | 0 | 0 | 0 | 0 | 0 | 0 | 0 | 0 | 0 | 0 | 0 | 0 | 0 | 0 | 0 | 0 | 0 | 0 | 0 | 0 | 0 | 0 | 0 | 0 | 0 | 0 | 0 | 0 | 0 | 0 | 0 | 0 | 0 | 0 | 0 | 0 | 0 | 0 | 0 | 0 | 0 | 0 | 0 | 0 | 0 | 0 | 0 | 0 | 0 | 0 | 0 | 0 | 0 | 0 | 0 | 0 | 0 | 0 | 0 | 0 | 0 | 0 | 0 | 0 | 0 | 0 | 0 | 0 | 0 | 0 | 0 | 0 | 0 | 0 | 0 | 0 | 0 | 0 | 0 | 0 | 0 | 0 | 0 | 0 | 0 | 0 | 0 | 0 | 0 | 0 | 0 | 0 | 0 | 0 | 0 | 0 | 0 | 0 | 0 | 0 | 0 | 0 | 0 | 0 | 0 | 0 | 0 | 0 | 0 | 0 | 0 | 0 | 0 | 0 | 0 | 0 | 0 | 0 | 0 | 0 | 0 | 0 | 0 | 0 | 0 | 0 | 0 | 0 | 0 | 0 | 0 | 0 | 0 | 0 | 0 | 0 | 0 | 0 | 0 | 0 | 0 | 0 | 0 | 0 | 0 | 0 | 0 | 0 | 0 | 0 | 0 | 0 | 0 | 0 | 0 | 0 | 0 | 0 | 0 | 0 | 0 | 0 | 0 | 0 | 0 | 0 | 0 | 0 | 0 | 0 | 0 | 0 | 0 | 0 | 0 | 0 | 0 | 0 | 0 | 0 | 0 | 0 | 0 | 0 | 0 | 0 | 0 | 0 | 0 | 0 | 0 | 0 | 0 | 0 | 0 | 0 | 0 | 0 | 0 | 0 | 0 | 0 | 0 | 0 | 0 | 0 | 0 | 0 | 0 | 0 | 0 | 0 | 0 | 0 | 0 | 0 | 0 | 0 | 0 | 0 | 0 | 0 | 0 | 0 | 0 | 0 | 0 | 0 | 0 | 0 | 0 | 0 | 0 | 0 | 0 | 0 | 0

## All_Material_k_Intervals
original_material_index | material_key | n_points | T_min | T_max | T_range | Density_min | Density_max | boiling_T_K | k_low | k_high | allowed_k_width | allowed_ref_T_width_at_Tb | critical_T_K | compound_name | cas | formula | SMILES | smiles | final_smiles | inchikey | pubchem_cid | pubchem_iupac_name | ref_T1_K | ref_T2_K | ref_T_gap_K | covered_by_best_k1 | covered_by_best_k2 | covered_by_both_best_k
0 | inchikey:YTZKOQUCBOVLHL-UHFFFAOYSA-N | 8 | 298.15 | 433.15 | 135 | 745.23 | 862.38 | 442.25 | 0.67417 | 0.97942 | 0.30526 | 135 |  | (1,1-dimethylethyl)benzene |  | C10H14 | CC(C)(C)C1=CC=CC=C1 | 待定 | CC(C)(C)C1=CC=CC=C1 | YTZKOQUCBOVLHL-UHFFFAOYSA-N | 7366 | tert-butylbenzene | 354.2423 | 376.3548 | 22.1125 | TRUE | TRUE | TRUE
1 | inchikey:CXWXQJXEFPUFDZ-UHFFFAOYSA-N | 8 | 298.15 | 448.15 | 150 | 841.6 | 965.8 | 480.75 | 0.62018 | 0.93219 | 0.31201 | 150 |  | 1,2,3,4-tetrahydronaphthalene |  | C10H12 | C1CCC2=CC=CC=C2C1 | 待定 | C1CCC2=CC=CC=C2C1 | CXWXQJXEFPUFDZ-UHFFFAOYSA-N | 8404 | 1,2,3,4-tetrahydronaphthalene | 385.0808 | 409.1183 | 24.0375 | TRUE | TRUE | TRUE
2 | inchikey:VLPFTAMPNXLGLX-UHFFFAOYSA-N | 6 | 293.15 | 353.15 | 60 | 907.7 | 952.7 | 506.15 | 0.57918 | 0.69772 | 0.11854 | 60 |  | 1,2,3-propanetriol trioctanoate |  | C27H50O6 | CCCCCCCC(=O)OCC(COC(=O)CCCCCCC)OC(=O)CCCCCCC | 待定 | CCCCCCCC(=O)OCC(COC(=O)CCCCCCC)OC(=O)CCCCCCC | VLPFTAMPNXLGLX-UHFFFAOYSA-N | 10850 | 2,3-di(octanoyloxy)propyl octanoate | 405.4262 | 430.7337 | 25.3075 | FALSE | FALSE | FALSE
3 | inchikey:GWHJZXXIDMPWGX-UHFFFAOYSA-N | 8 | 273.15 | 333.15 | 60 | 843.6 | 891.7 | 442.095 | 0.61785 | 0.75357 | 0.13572 | 60 | 649.28 | 1,2,4-trimethylbenzene |  | C9H12 | CC1=CC(=C(C=C1)C)C | 待定 | CC1=CC(=C(C=C1)C)C | GWHJZXXIDMPWGX-UHFFFAOYSA-N | 7247 | 1,2,4-trimethylbenzene | 354.1181 | 376.2228 | 22.1048 | FALSE | FALSE | FALSE
4 | inchikey:BMRWNKZVCUKKSR-UHFFFAOYSA-N | 10 | 278.15 | 358.15 | 80 | 951.3 | 1013.4 | 468.125 | 0.59418 | 0.76507 | 0.17089 | 80 |  | 1,2-butanediol |  | C4H10O2 | CCC(CO)O | 待定 | CCC(CO)O | BMRWNKZVCUKKSR-UHFFFAOYSA-N | 11429 | butane-1,2-diol | 374.9681 | 398.3744 | 23.4063 | FALSE | FALSE | FALSE
5 | inchikey:XTHFKEDIFFGKHM-UHFFFAOYSA-N | 14 | 243.15 | 353.15 | 110 | 797.6 | 919.667 | 355.65 | 0.68368 | 0.99297 | 0.30929 | 110 | 536.0389 | 1,2-dimethoxyethane |  | C4H10O2 | COCCOC | 待定 | COCCOC | XTHFKEDIFFGKHM-UHFFFAOYSA-N | 8071 | 1,2-dimethoxyethane | 284.8757 | 302.6582 | 17.7825 | TRUE | TRUE | TRUE
6 | inchikey:CTQNGGLPUBDAKN-UHFFFAOYSA-N | 13 | 283.15 | 363.15 | 80 | 819.3 | 890.5 | 417.3722 | 0.67841 | 0.87009 | 0.19168 | 80 | 630.26 | 1,2-dimethylbenzene |  | C8H10 | CC1=CC=CC=C1C | 待定 | CC1=CC=CC=C1C | CTQNGGLPUBDAKN-UHFFFAOYSA-N | 7237 | 1,2-xylene | 334.3152 | 355.1838 | 20.8686 | TRUE | TRUE | TRUE
7 | inchikey:LYCAIKOWRPUZTN-UHFFFAOYSA-N | 21 | 278.15 | 363.18 | 85.03 | 1062.4 | 1122.4 | 470.7056 | 0.59092 | 0.77157 | 0.18064 | 85.03 | 719 | 1,2-ethanediol |  | C2H6O2 | C(CO)O | 待定 | C(CO)O | LYCAIKOWRPUZTN-UHFFFAOYSA-N | 174 | ethane-1,2-diol | 377.0352 | 400.5704 | 23.5353 | FALSE | FALSE | FALSE
8 | inchikey:DNIAPMSPPWPWGF-UHFFFAOYSA-N | 12 | 278.15 | 358.15 | 80 | 985.8 | 1047.1 | 461.3611 | 0.60289 | 0.77629 | 0.1734 | 80 |  | 1,2-propanediol |  | C3H8O2 | CC(CO)O | 待定 | CC(CO)O | DNIAPMSPPWPWGF-UHFFFAOYSA-N | 1030 | propane-1,2-diol | 369.5503 | 392.6183 | 23.0681 | FALSE | FALSE | FALSE
9 | inchikey:FUNUTBJJKQIVSY-UHFFFAOYSA-N | 6 | 273.15 | 413.15 | 140 | 1120.918 | 1270.262 | 473.15 | 0.5773 | 0.87319 | 0.29589 | 140 |  | 1,3-dichloro-4-methylbenzene |  | C7H6Cl2 | CC1=C(C=C(C=C1)Cl)Cl | 待定 | CC1=C(C=C(C=C1)Cl)Cl | FUNUTBJJKQIVSY-UHFFFAOYSA-N | 7254 | 2,4-dichloro-1-methylbenzene | 378.9932 | 402.6507 | 23.6575 | TRUE | TRUE | TRUE
10 | inchikey:IVSZLXZYQVIEFR-UHFFFAOYSA-N | 15 | 293.1 | 389.15 | 96.05 | 768.4 | 864.2 | 412.2 | 0.71106 | 0.94408 | 0.23302 | 96.05 | 619.9 | 1,3-dimethylbenzene |  | C8H10 | CC1=CC(=CC=C1)C | 待定 | CC1=CC(=CC=C1)C | IVSZLXZYQVIEFR-UHFFFAOYSA-N | 7929 | 1,3-xylene | 330.1722 | 350.7822 | 20.61 | TRUE | TRUE | TRUE
11 | inchikey:URLKBWYHVLBVBO-UHFFFAOYSA-N | 12 | 288.15 | 363.15 | 75 | 799.5 | 864.9 | 411.4389 | 0.70035 | 0.88263 | 0.18229 | 75 | 616.17 | 1,4-dimethylbenzene |  | C8H10 | CC1=CC=C(C=C1)C | 待定 | CC1=CC=C(C=C1)C | URLKBWYHVLBVBO-UHFFFAOYSA-N | 7809 | 1,4-xylene | 329.5626 | 350.1345 | 20.5719 | TRUE | TRUE | TRUE
12 | inchikey:QTBFPMKWQKYFLR-UHFFFAOYSA-N | 10 | 283.15 | 328.15 | 45 | 837 | 888.74 | 342.15 | 0.82756 | 0.95908 | 0.13152 | 45 |  | 1-chloro-2-methylpropane |  | C4H9Cl | CC(C)CCl | 待定 | CC(C)CCl | QTBFPMKWQKYFLR-UHFFFAOYSA-N | 10554 | 1-chloro-2-methylpropane | 274.0622 | 291.1697 | 17.1075 | FALSE | TRUE | FALSE
13 | inchikey:VFWCMGCRMGJXDK-UHFFFAOYSA-N | 11 | 283.15 | 333.15 | 50 | 840.79 | 897.36 | 351.65 | 0.8052 | 0.94739 | 0.14219 | 50 | 542.15 | 1-chlorobutane |  | C4H9Cl | CCCCCl | 待定 | CCCCCl | VFWCMGCRMGJXDK-UHFFFAOYSA-N | 8005 | 1-chlorobutane | 281.6717 | 299.2542 | 17.5825 | FALSE | TRUE | FALSE
14 | inchikey:SNMVRZFUUCLYTO-UHFFFAOYSA-N | 12 | 283.15 | 373.15 | 90 | 783.4 | 902.63 | 319.7833 | 0.88544 | 1.1669 | 0.28144 | 90 | 503.15 | 1-chloropropane |  | C3H7Cl | CCCCl | 待定 | CCCCl | SNMVRZFUUCLYTO-UHFFFAOYSA-N | 10899 | 1-chloropropane | 256.1465 | 272.1356 | 15.9892 | FALSE | FALSE | FALSE
15 | inchikey:ZGEGCLOFRBLKSE-UHFFFAOYSA-N | 10 | 283.53 | 362.68 | 79.15 | 633.6 | 705.5 | 366.7556 | 0.77308 | 0.98889 | 0.21581 | 79.15 |  | 1-heptene |  | C7H14 | CCCCCC=C | 待定 | CCCCCC=C | ZGEGCLOFRBLKSE-UHFFFAOYSA-N | 11610 | hept-1-ene | 293.7712 | 312.109 | 18.3378 | TRUE | TRUE | TRUE
16 | inchikey:BMVXCPBXGZKUPN-UHFFFAOYSA-N | 13 | 293.15 | 403.15 | 110 | 666.9 | 765.1 | 404.9 | 0.72401 | 0.99568 | 0.27167 | 110 | 592.3 | 1-hexanamine |  | C6H15N | CCCCCCN | 待定 | CCCCCCN | BMVXCPBXGZKUPN-UHFFFAOYSA-N | 8102 | hexan-1-amine | 324.3249 | 344.5699 | 20.245 | TRUE | TRUE | TRUE
17 | inchikey:QPUYECUOLPXSFR-UHFFFAOYSA-N | 8 | 298.15 | 473.15 | 175 | 882.8 | 1020 | 516.65 | 0.57708 | 0.9158 | 0.33872 | 175 | 771 | 1-methylnaphthalene |  | C11H10 | CC1=CC=CC2=CC=CC=C12 | 待定 | CC1=CC=CC2=CC=CC=C12 | QPUYECUOLPXSFR-UHFFFAOYSA-N | 7002 | 1-methylnaphthalene | 413.8367 | 439.6692 | 25.8325 | TRUE | TRUE | TRUE
18 | inchikey:DPBLXKKOBLCELK-UHFFFAOYSA-N | 9 | 293.15 | 373.15 | 80 | 679 | 754.1 | 377.5389 | 0.77648 | 0.98838 | 0.2119 | 80 |  | 1-pentanamine |  | C5H13N | CCCCCN | 待定 | CCCCCN | DPBLXKKOBLCELK-UHFFFAOYSA-N | 8060 | pentan-1-amine | 302.4087 | 321.2856 | 18.8769 | TRUE | TRUE | TRUE
19 | inchikey:UZILCZKGXMQEQR-UHFFFAOYSA-N | 7 | 293.15 | 353.15 | 60 | 814 | 855.8 | 572.15 | 0.51237 | 0.61723 | 0.10487 | 60 | 753 | 1-phenyldecane |  | C16H26 | CCCCCCCCCCC1=CC=CC=C1 | 待定 | CCCCCCCCCCC1=CC=CC=C1 | UZILCZKGXMQEQR-UHFFFAOYSA-N | 7716 | decylbenzene | 458.2922 | 486.8997 | 28.6075 | FALSE | FALSE | FALSE
20 | inchikey:FENFUOGYJVOCRY-UHFFFAOYSA-N | 8 | 283.15 | 353.15 | 70 | 827.3 | 895.1 | 423.35 | 0.66883 | 0.83418 | 0.16535 | 70 |  | 1-propoxy-2-propanol |  | C6H14O2 | CCCOCC(C)O | 待定 | CCCOCC(C)O | FENFUOGYJVOCRY-UHFFFAOYSA-N | 15286 | 1-propoxypropan-2-ol | 339.1034 | 360.2709 | 21.1675 | TRUE | FALSE | FALSE
21 | inchikey:KJIOQYGWTQBHNH-UHFFFAOYSA-N | 8 | 293.15 | 358.15 | 65 | 786 | 829.2 | 517.15 | 0.56686 | 0.69255 | 0.12569 | 65 |  | 1-undecanol |  | C11H24O | CCCCCCCCCCCO | 待定 | CCCCCCCCCCCO | KJIOQYGWTQBHNH-UHFFFAOYSA-N | 8184 | undecan-1-ol | 414.2372 | 440.0947 | 25.8575 | FALSE | FALSE | FALSE
22 | inchikey:HNRMPXKDFBEGFZ-UHFFFAOYSA-N | 9 | 283.15 | 323.15 | 40 | 620.03 | 658.57 | 322.8722 | 0.87697 | 1.0009 | 0.12389 | 40 | 498.1 | 2,2-dimethylbutane |  | C6H14 | CCC(C)(C)C | 待定 | CCC(C)(C)C | HNRMPXKDFBEGFZ-UHFFFAOYSA-N | 6403 | 2,2-dimethylbutane | 258.6207 | 274.7643 | 16.1436 | FALSE | FALSE | FALSE
23 | inchikey:ZFFMLCVRJBZUDZ-UHFFFAOYSA-N | 10 | 283.15 | 328.15 | 45 | 628.26 | 670.76 | 331.15 | 0.85505 | 0.99094 | 0.13589 | 45 |  | 2,3-dimethylbutane |  | C6H14 | CC(C)C(C)C | 待定 | CC(C)C(C)C | ZFFMLCVRJBZUDZ-UHFFFAOYSA-N | 6589 | 2,3-dimethylbutane | 265.2512 | 281.8087 | 16.5575 | FALSE | FALSE | FALSE
24 | inchikey:SBZXBUIDTXKZTM-UHFFFAOYSA-N | 13 | 283.69 | 362.51 | 78.82 | 873.45 | 953.48 | 389.2611 | 0.72879 | 0.93128 | 0.20249 | 78.82 |  | 2,5,8-trioxanonane |  | C6H14O3 | COCCOCCOC | 待定 | COCCOCCOC | SBZXBUIDTXKZTM-UHFFFAOYSA-N | 8150 | 1-methoxy-2-(2-methoxyethoxy)ethane | 311.7982 | 331.2612 | 19.4631 | TRUE | TRUE | TRUE
25 | inchikey:GSNUFIFRDBKVIE-UHFFFAOYSA-N | 25 | 278.15 | 338.15 | 60 | 851.85 | 917.53 | 366.1778 | 0.7596 | 0.92346 | 0.16385 | 60 |  | 2,5-dimethylfuran |  | C6H8O | CC1=CC=C(O1)C | 待定 | CC1=CC=C(O1)C | GSNUFIFRDBKVIE-UHFFFAOYSA-N | 12266 | 2,5-dimethylfuran | 293.3084 | 311.6173 | 18.3089 | TRUE | TRUE | TRUE
26 | inchikey:GWQOOADXMVQEFT-UHFFFAOYSA-N | 12 | 283.15 | 338.15 | 55 | 939.09 | 995.51 | 408.15 | 0.69374 | 0.82849 | 0.13475 | 55 |  | 2,5-dimethylthiophene |  | C6H8S | CC1=CC=C(S1)C | 待定 | CC1=CC=C(S1)C | GWQOOADXMVQEFT-UHFFFAOYSA-N | 12514 | 2,5-dimethylthiophene | 326.9282 | 347.3357 | 20.4075 | TRUE | FALSE | FALSE
27 | inchikey:SBASXUCJHJRPEV-UHFFFAOYSA-N | 9 | 283.15 | 353.15 | 70 | 965.7 | 1028.5 | 466.5944 | 0.60684 | 0.75687 | 0.15002 | 70 |  | 2-(2-methoxyethoxy)ethanol |  | C5H12O3 | COCCOCCO | 待定 | COCCOCCO | SBASXUCJHJRPEV-UHFFFAOYSA-N | 8134 | 2-(2-methoxyethoxy)ethanol | 373.7422 | 397.0719 | 23.3297 | FALSE | FALSE | FALSE
28 | inchikey:WYJOVVXUZNRJQY-UHFFFAOYSA-N | 12 | 283.15 | 338.15 | 55 | 1127.97 | 1180.61 | 486.15 | 0.58243 | 0.69557 | 0.11313 | 55 |  | 2-acetylthiophene |  | C6H6OS | CC(=O)C1=CC=CS1 | 待定 | CC(=O)C1=CC=CS1 | WYJOVVXUZNRJQY-UHFFFAOYSA-N | 6920 | 1-thiophen-2-ylethanone | 389.4062 | 413.7137 | 24.3075 | FALSE | FALSE | FALSE
29 | inchikey:HZAXFHJVJLSVMW-UHFFFAOYSA-N | 16 | 293.15 | 363.15 | 70 | 959.2 | 1017.9 | 443.7056 | 0.66069 | 0.81845 | 0.15776 | 70 | 671 | 2-aminoethan-1-ol |  | C2H7NO | C(CO)N | 待定 | C(CO)N | HZAXFHJVJLSVMW-UHFFFAOYSA-N | 700 | 2-aminoethanol | 355.4082 | 377.5934 | 22.1853 | TRUE | FALSE | FALSE
30 | inchikey:POAOYUHQDCAZBD-UHFFFAOYSA-N | 15 | 283.15 | 413.15 | 130 | 790 | 907.9 | 443.7056 | 0.63815 | 0.93114 | 0.29299 | 130 | 633.9 | 2-butoxyethan-1-ol |  | C6H14O2 | CCCCOCCO | 待定 | CCCCOCCO | POAOYUHQDCAZBD-UHFFFAOYSA-N | 8133 | 2-butoxyethanol | 355.4082 | 377.5934 | 22.1853 | TRUE | TRUE | TRUE
31 | inchikey:NUMQCACRALPSHD-UHFFFAOYSA-N | 11 | 283.15 | 333.15 | 50 | 698.45 | 751.23 | 346.0056 | 0.81834 | 0.96285 | 0.14451 | 50 |  | 2-ethoxy-2-methylpropane |  | C6H14O | CCOC(C)(C)C | 待定 | CCOC(C)(C)C | NUMQCACRALPSHD-UHFFFAOYSA-N | 12512 | 2-ethoxy-2-methylpropane | 277.1505 | 294.4507 | 17.3003 | FALSE | TRUE | FALSE
32 | inchikey:ZNQVEEAIQZEUHB-UHFFFAOYSA-N | 15 | 293.15 | 393.15 | 100 | 832 | 931 | 408.15 | 0.71824 | 0.96325 | 0.24501 | 100 |  | 2-ethoxyethan-1-ol |  | C4H10O2 | CCOCCO | 待定 | CCOCCO | ZNQVEEAIQZEUHB-UHFFFAOYSA-N | 8076 | 2-ethoxyethanol | 326.9282 | 347.3357 | 20.4075 | TRUE | TRUE | TRUE
33 | inchikey:HLPIHRDZBHXTFJ-UHFFFAOYSA-N | 12 | 283.15 | 338.15 | 55 | 854.07 | 915.5 | 365.65 | 0.77437 | 0.92479 | 0.15042 | 55 |  | 2-ethylfuran |  | C6H8O | CCC1=CC=CO1 | 待定 | CCC1=CC=CO1 | HLPIHRDZBHXTFJ-UHFFFAOYSA-N | 18554 | 2-ethylfuran | 292.8857 | 311.1682 | 18.2825 | TRUE | TRUE | TRUE
34 | inchikey:WOYWLLHHWAMFCB-UHFFFAOYSA-N | 10 | 283.46 | 362.64 | 79.18 | 810.91 | 880.38 | 465.3722 | 0.6091 | 0.77925 | 0.17014 | 79.18 |  | 2-ethylhexyl acetate |  | C10H20O2 | CCCCC(CC)COC(=O)C | 待定 | CCCCC(CC)COC(=O)C | WOYWLLHHWAMFCB-UHFFFAOYSA-N | 7635 | 2-ethylhexyl acetate | 372.7632 | 396.0318 | 23.2686 | FALSE | FALSE | FALSE
35 | inchikey:JCCCMAAJYSNBPR-UHFFFAOYSA-N | 12 | 283.15 | 338.15 | 55 | 947.86 | 1003.44 | 406.15 | 0.69716 | 0.83257 | 0.13542 | 55 |  | 2-ethylthiophene |  | C6H8S | CCC1=CC=CS1 | 待定 | CCC1=CC=CS1 | JCCCMAAJYSNBPR-UHFFFAOYSA-N | 13388 | 2-ethylthiophene | 325.3262 | 345.6337 | 20.3075 | TRUE | FALSE | FALSE
36 | inchikey:HCGFUIQPSOCUHI-UHFFFAOYSA-N | 8 | 293.15 | 353.15 | 60 | 846.8 | 904 | 414.65 | 0.70698 | 0.85168 | 0.1447 | 60 |  | 2-isopropoxyethanol |  | C5H12O2 | CC(C)OCCO | 待定 | CC(C)OCCO | HCGFUIQPSOCUHI-UHFFFAOYSA-N | 7996 | 2-propan-2-yloxyethanol | 332.1347 | 352.8672 | 20.7325 | TRUE | TRUE | TRUE
37 | inchikey:BZLVMXJERCGZMT-UHFFFAOYSA-N | 10 | 283.15 | 323.15 | 40 | 708.45 | 750.94 | 328.3111 | 0.86244 | 0.98428 | 0.12184 | 40 |  | 2-methoxy-2-methylpropane |  | C5H12O | CC(C)(C)OC | 待定 | CC(C)(C)OC | BZLVMXJERCGZMT-UHFFFAOYSA-N | 15413 | 2-methoxy-2-methylpropane | 262.9772 | 279.3928 | 16.4156 | FALSE | FALSE | FALSE
38 | inchikey:XNWFRZJHXBZDAG-UHFFFAOYSA-N | 8 | 293.15 | 353.15 | 60 | 907.1 | 964.5 | 397.5944 | 0.73731 | 0.88822 | 0.15091 | 60 | 597.6 | 2-methoxyethan-1-ol |  | C3H8O2 | COCCO | 待定 | COCCO | XNWFRZJHXBZDAG-UHFFFAOYSA-N | 8019 | 2-methoxyethanol | 318.4732 | 338.3529 | 19.8797 | TRUE | TRUE | TRUE
39 | inchikey:XLLIQLLCWZCATF-UHFFFAOYSA-N | 10 | 283.47 | 362.64 | 79.17 | 926.12 | 1015.98 | 418.15 | 0.67791 | 0.86725 | 0.18933 | 79.17 |  | 2-methoxyethyl ethanoate |  | C5H10O3 | CC(=O)OCCOC | 待定 | CC(=O)OCCOC | XLLIQLLCWZCATF-UHFFFAOYSA-N | 8054 | 2-methoxyethyl acetate | 334.9382 | 355.8457 | 20.9075 | TRUE | TRUE | TRUE
40 | inchikey:ZXEKIIBDNHEJCQ-UHFFFAOYSA-N | 5 | 293.15 | 343.152 | 50.002 | 761.279 | 801.8 | 381.3167 | 0.76878 | 0.89991 | 0.13113 | 50.002 | 547.78 | 2-methyl-1-propanol |  | C4H10O | CC(C)CO | 待定 | CC(C)CO | ZXEKIIBDNHEJCQ-UHFFFAOYSA-N | 6560 | 2-methylpropan-1-ol | 305.4347 | 324.5005 | 19.0658 | TRUE | TRUE | TRUE
41 | inchikey:VQKFNUFAXTZWDK-UHFFFAOYSA-N | 26 | 278.15 | 338.15 | 60 | 860.327 | 934.034 | 337.5944 | 0.82392 | 1.0016 | 0.17773 | 60 |  | 2-methylfuran |  | C5H6O | CC1=CC=CO1 | 待定 | CC1=CC=CO1 | VQKFNUFAXTZWDK-UHFFFAOYSA-N | 10797 | 2-methylfuran | 270.4132 | 287.2929 | 16.8797 | FALSE | TRUE | FALSE
42 | inchikey:JVSWJIKNEAIKJW-UHFFFAOYSA-N | 8 | 273.15 | 333.15 | 60 | 658.1 | 707.7 | 389.15 | 0.70191 | 0.8561 | 0.15418 | 60 |  | 2-methylheptane |  | C8H18 | CCCCCC(C)C | 待定 | CCCCCC(C)C | JVSWJIKNEAIKJW-UHFFFAOYSA-N | 11594 | 2-methylheptane | 311.7092 | 331.1667 | 19.4575 | TRUE | TRUE | TRUE
43 | inchikey:AFABGHUZZDYHJO-UHFFFAOYSA-N | 10 | 283.15 | 328.15 | 45 | 619.82 | 662.38 | 333.255 | 0.84965 | 0.98468 | 0.13503 | 45 |  | 2-methylpentane |  | C6H14 | CCCC(C)C | 待定 | CCCC(C)C | AFABGHUZZDYHJO-UHFFFAOYSA-N | 7892 | 2-methylpentane | 266.9373 | 283.6 | 16.6628 | FALSE | TRUE | FALSE
44 | inchikey:QWVGKYWNOKOFNN-UHFFFAOYSA-N | 5 | 293.15 | 323.2 | 30.05 | 1018.8 | 1046 | 464.2611 | 0.63143 | 0.69616 | 0.064727 | 30.05 |  | 2-methylphenol |  | C7H8O | CC1=CC=CC=C1O | 待定 | CC1=CC=CC=C1O | QWVGKYWNOKOFNN-UHFFFAOYSA-N | 335 | 2-methylphenol | 371.8732 | 395.0862 | 23.2131 | FALSE | FALSE | FALSE
45 | inchikey:DKGAVHZHDRPRBM-UHFFFAOYSA-N | 11 | 293.15 | 353.15 | 60 | 719 | 788.4 | 355.4111 | 0.82482 | 0.99364 | 0.16882 | 60 |  | 2-methylpropan-2-ol |  | C4H10O | CC(C)(C)O | 待定 | CC(C)(C)O | DKGAVHZHDRPRBM-UHFFFAOYSA-N | 6386 | 2-methylpropan-2-ol | 284.6843 | 302.4549 | 17.7706 | FALSE | TRUE | FALSE
46 | inchikey:XQQBUAPQHNYYRS-UHFFFAOYSA-N | 12 | 283.15 | 338.15 | 55 | 970.87 | 1030.98 | 385.15 | 0.73517 | 0.87797 | 0.1428 | 55 |  | 2-methylthiophene |  | C5H6S | CC1=CC=CS1 | 待定 | CC1=CC=CS1 | XQQBUAPQHNYYRS-UHFFFAOYSA-N | 11126 | 2-methylthiophene | 308.5052 | 327.7627 | 19.2575 | TRUE | TRUE | TRUE
47 | inchikey:YEYKMVJDLWJFOA-UHFFFAOYSA-N | 14 | 293.15 | 413.15 | 120 | 795 | 911 | 423.65 | 0.69196 | 0.97522 | 0.28325 | 120 |  | 2-propoxyethanol |  | C5H12O2 | CCCOCCO | 待定 | CCCOCCO | YEYKMVJDLWJFOA-UHFFFAOYSA-N | 17756 | 2-propoxyethanol | 339.3437 | 360.5262 | 21.1825 | TRUE | TRUE | TRUE
48 | inchikey:BSYVTEYKTMYBMK-UHFFFAOYSA-N | 13 | 283.15 | 338.15 | 55 | 1015.24 | 1062.84 | 451.15 | 0.62762 | 0.74953 | 0.12191 | 55 |  | 2-tetrahydrofurylmethanol |  | C5H10O2 | C1CC(OC1)CO | 待定 | C1CC(OC1)CO | BSYVTEYKTMYBMK-UHFFFAOYSA-N | 7360 | oxolan-2-ylmethanol | 361.3712 | 383.9287 | 22.5575 | FALSE | FALSE | FALSE
49 | inchikey:CNUDBTRUORMMPA-UHFFFAOYSA-N | 12 | 283.15 | 338.15 | 55 | 1176.97 | 1232.47 | 349.15 | 0.81097 | 0.96849 | 0.15753 | 55 |  | 2-thiophenealdehyde |  | C5H4OS | C1=CSC(=C1)C=O | 待定 | C1=CSC(=C1)C=O | CNUDBTRUORMMPA-UHFFFAOYSA-N | 7364 | thiophene-2-carbaldehyde | 279.6692 | 297.1267 | 17.4575 | FALSE | TRUE | FALSE
50 | inchikey:ZPHGMBGIFODUMF-UHFFFAOYSA-N | 12 | 283.15 | 338.15 | 55 | 1166.23 | 1215.5 | 479.65 | 0.59033 | 0.70499 | 0.11467 | 55 |  | 2-thiophenemethanol |  | C5H6OS | C1=CSC(=C1)CO | 待定 | C1=CSC(=C1)CO | ZPHGMBGIFODUMF-UHFFFAOYSA-N | 69467 | thiophen-2-ylmethanol | 384.1997 | 408.1822 | 23.9825 | FALSE | FALSE | FALSE
51 | inchikey:OAYXUHPQHDHDDZ-UHFFFAOYSA-N | 10 | 283.15 | 363.15 | 80 | 892.6 | 960.4 | 503.9056 | 0.56191 | 0.72067 | 0.15876 | 80 |  | 3,6-dioxa-1-decanol |  | C8H18O3 | CCCCOCCOCCO | 待定 | CCCCOCCOCCO | OAYXUHPQHDHDDZ-UHFFFAOYSA-N | 8177 | 2-(2-butoxyethoxy)ethanol | 403.6284 | 428.8236 | 25.1953 | FALSE | FALSE | FALSE
52 | inchikey:XXJWXESWEXIICW-UHFFFAOYSA-N | 10 | 283.15 | 353.15 | 70 | 934.1 | 997.7 | 475.3722 | 0.59564 | 0.74289 | 0.14725 | 70 |  | 3,6-dioxa-1-octanol |  | C6H14O3 | CCOCCOCCO | 待定 | CCOCCOCCO | XXJWXESWEXIICW-UHFFFAOYSA-N | 8146 | 2-(2-ethoxyethoxy)ethanol | 380.7732 | 404.5418 | 23.7686 | FALSE | FALSE | FALSE
53 | inchikey:CDOSHBSSFJOMGT-UHFFFAOYSA-N | 7 | 283.15 | 328.15 | 45 | 831.3 | 870.04 | 471.15 | 0.60098 | 0.69649 | 0.095511 | 45 |  | 3,7-dimethyl-1,6-octadien-3-ol |  | C10H18O | CC(=CCCC(C)(C=C)O)C | 待定 | CC(=CCCC(C)(C=C)O)C | CDOSHBSSFJOMGT-UHFFFAOYSA-N | 6549 | 3,7-dimethylocta-1,6-dien-3-ol | 377.3912 | 400.9487 | 23.5575 | FALSE | FALSE | FALSE
54 | inchikey:PHTQWCKDNZKARW-UHFFFAOYSA-N | 5 | 293.15 | 332.7 | 39.55 | 778.14 | 808.4 | 405.3722 | 0.72316 | 0.82073 | 0.097565 | 39.55 |  | 3-methylbutan-1-ol |  | C5H12O | CC(C)CCO | 待定 | CC(C)CCO | PHTQWCKDNZKARW-UHFFFAOYSA-N | 31260 | 3-methylbutan-1-ol | 324.7032 | 344.9718 | 20.2686 | TRUE | FALSE | FALSE
55 | inchikey:ZVFDTKUVRCTHQE-UHFFFAOYSA-N | 18 | 283.15 | 413.15 | 130 | 881.4 | 973.5 | 526.65 | 0.53764 | 0.78449 | 0.24684 | 130 |  | 3-methylnonyl 1,2-benzenedioate |  | C28H46O4 | CC(C)CCCCCCCOC(=O)C1=CC=CC=C1C(=O)OCCCCCCCC(C)C | 待定 | CC(C)CCCCCCCOC(=O)C1=CC=CC=C1C(=O)OCCCCCCCC(C)C | ZVFDTKUVRCTHQE-UHFFFAOYSA-N | 33599 | bis(8-methylnonyl) benzene-1,2-dicarboxylate | 421.8467 | 448.1792 | 26.3325 | FALSE | FALSE | FALSE
56 | inchikey:PFEOZHBOMNWTJB-UHFFFAOYSA-N | 10 | 283.15 | 328.15 | 45 | 631.22 | 673.34 | 336.45 | 0.84158 | 0.97533 | 0.13375 | 45 | 504.35 | 3-methylpentane |  | C6H14 | CCC(C)CC | 待定 | CCC(C)CC | PFEOZHBOMNWTJB-UHFFFAOYSA-N | 7282 | 3-methylpentane | 269.4965 | 286.319 | 16.8225 | FALSE | TRUE | FALSE
57 | inchikey:RLSSMJSEOOYNOY-UHFFFAOYSA-N | 6 | 293.15 | 323.2 | 30.05 | 1009.2 | 1034.5 | 475.65 | 0.61631 | 0.67949 | 0.063177 | 30.05 |  | 3-methylphenol |  | C7H8O | CC1=CC(=CC=C1)O | 待定 | CC1=CC(=CC=C1)O | RLSSMJSEOOYNOY-UHFFFAOYSA-N | 342 | 3-methylphenol | 380.9957 | 404.7782 | 23.7825 | FALSE | FALSE | FALSE
58 | inchikey:QENGPZGAWFQWCZ-UHFFFAOYSA-N | 12 | 283.15 | 338.15 | 55 | 972.98 | 1031.82 | 388.15 | 0.72949 | 0.87118 | 0.1417 | 55 |  | 3-methylthiophene |  | C5H6S | CC1=CSC=C1 | 待定 | CC1=CSC=C1 | QENGPZGAWFQWCZ-UHFFFAOYSA-N | 12024 | 3-methylthiophene | 310.9082 | 330.3157 | 19.4075 | TRUE | TRUE | TRUE
59 | inchikey:KZVBBTZJMSWGTK-UHFFFAOYSA-N | 10 | 283.15 | 363.15 | 80 | 823.4 | 891.3 | 529.2611 | 0.53499 | 0.68615 | 0.15115 | 80 |  | 5,8,11-trioxapentadecane |  | C12H26O3 | CCCCOCCOCCOCCCC | 待定 | CCCCOCCOCCOCCCC | KZVBBTZJMSWGTK-UHFFFAOYSA-N | 8210 | 1-[2-(2-butoxyethoxy)ethoxy]butane | 423.9382 | 450.4012 | 26.4631 | FALSE | FALSE | FALSE
60 | inchikey:OUDFNZMQXZILJD-UHFFFAOYSA-N | 12 | 283.15 | 338.15 | 55 | 1063.25 | 1118.02 | 362.65 | 0.78078 | 0.93244 | 0.15166 | 55 |  | 5-methylfurfural |  | C6H6O2 | CC1=CC=C(O1)C=O | 待定 | CC1=CC=C(O1)C=O | OUDFNZMQXZILJD-UHFFFAOYSA-N | 12097 | 5-methylfuran-2-carbaldehyde | 290.4827 | 308.6152 | 18.1325 | TRUE | TRUE | TRUE
61 | inchikey:LZCLXQDLBQLTDK-UHFFFAOYSA-N | 12 | 283.15 | 338.15 | 55 | 984.3 | 1045.06 | 427.0944 | 0.66297 | 0.79175 | 0.12878 | 55 |  | DL-ethyl lactate |  | C5H10O3 | CCOC(=O)C(C)O | 待定 | CCOC(=O)C(C)O | LZCLXQDLBQLTDK-UHFFFAOYSA-N | 7344 | ethyl 2-hydroxypropanoate | 342.1027 | 363.4574 | 21.3547 | FALSE | FALSE | FALSE
62 | inchikey:FXHOOIRPVKKKFG-UHFFFAOYSA-N | 16 | 288.15 | 413.15 | 125 | 826 | 945.7 | 438.15 | 0.65765 | 0.94294 | 0.28529 | 125 | 658.15 | N,N-dimethylethanamide |  | C4H9NO | CC(=O)N(C)C | 待定 | CC(=O)N(C)C | FXHOOIRPVKKKFG-UHFFFAOYSA-N | 31374 | N,N-dimethylacetamide | 350.9582 | 372.8657 | 21.9075 | TRUE | TRUE | TRUE
63 | inchikey:CRVGTESFCCXCTH-UHFFFAOYSA-N | 16 | 293.15 | 363.15 | 70 | 985.9 | 1038.109 | 520.15 | 0.56359 | 0.69816 | 0.13458 | 70 |  | N-methyldiethanolamine |  | C5H13NO2 | CN(CCO)CCO | 待定 | CN(CCO)CCO | CRVGTESFCCXCTH-UHFFFAOYSA-N | 7767 | 2-[2-hydroxyethyl(methyl)amino]ethanol | 416.6402 | 442.6477 | 26.0075 | FALSE | FALSE | FALSE
64 | inchikey:ATHHXGZTWNVVOU-UHFFFAOYSA-N | 9 | 298.15 | 423.15 | 125 | 888 | 997.61 | 455.65 | 0.65434 | 0.92867 | 0.27433 | 125 |  | N-methylformamide |  | C2H5NO | CNC=O | 待定 | CNC=O | ATHHXGZTWNVVOU-UHFFFAOYSA-N | 31254 | N-methylformamide | 364.9757 | 387.7582 | 22.7825 | TRUE | TRUE | TRUE
65 | inchikey:CSCPPACGZOOCGX-UHFFFAOYSA-N | 9 | 293.15 | 328.06 | 34.91 | 748.91 | 784.5 | 329.2611 | 0.89033 | 0.99635 | 0.10603 | 34.91 |  | acetone |  | C3H6O | CC(=O)C | 待定 | CC(=O)C | CSCPPACGZOOCGX-UHFFFAOYSA-N | 180 | propan-2-one | 263.7382 | 280.2012 | 16.4631 | FALSE | FALSE | FALSE
66 | inchikey:KWOLFJPFCHCOCG-UHFFFAOYSA-N | 8 | 293.15 | 348.15 | 55 | 979.6 | 1028.2 | 475.15 | 0.61696 | 0.73272 | 0.11575 | 55 | 701 | acetophenone |  | C8H8O | CC(=O)C1=CC=CC=C1 | 待定 | CC(=O)C1=CC=CC=C1 | KWOLFJPFCHCOCG-UHFFFAOYSA-N | 7410 | 1-phenylethanone | 380.5952 | 404.3527 | 23.7575 | FALSE | FALSE | FALSE
67 | inchikey:RDOXTESZEPMUJZ-UHFFFAOYSA-N | 5 | 293.13 | 348.15 | 55.02 | 941.3 | 994.1 | 428.15 | 0.68464 | 0.81315 | 0.12851 | 55.02 | 645.55 | anisole |  | C7H8O | COC1=CC=CC=C1 | 待定 | COC1=CC=CC=C1 | RDOXTESZEPMUJZ-UHFFFAOYSA-N | 7519 | anisole | 342.9482 | 364.3557 | 21.4075 | TRUE | FALSE | FALSE
68 | inchikey:UHOVQNZJYSORNB-UHFFFAOYSA-N | 10 | 293.15 | 328.15 | 35 | 841.5 | 877 | 353.2456 | 0.82988 | 0.92896 | 0.099081 | 35 | 562 | benzene |  | C6H6 | C1=CC=CC=C1 | 待定 | C1=CC=CC=C1 | UHOVQNZJYSORNB-UHFFFAOYSA-N | 241 | benzene | 282.9497 | 300.612 | 17.6623 | FALSE | TRUE | FALSE
69 | inchikey:QUKGYYKBILRGFE-UHFFFAOYSA-N | 6 | 293.1 | 323.15 | 30.05 | 1027.51 | 1055.81 | 486.4 | 0.60259 | 0.66437 | 0.06178 | 30.05 |  | benzyl ethanoate |  | C9H10O2 | CC(=O)OCC1=CC=CC=C1 | 待定 | CC(=O)OCC1=CC=CC=C1 | QUKGYYKBILRGFE-UHFFFAOYSA-N | 8785 | benzyl acetate | 389.6064 | 413.9264 | 24.32 | FALSE | FALSE | FALSE
70 | inchikey:SAOKZLXYCUGLFA-UHFFFAOYSA-N | 5 | 293.15 | 373.15 | 80 | 865.4 | 925.4 | 690.15 | 0.42476 | 0.54068 | 0.11592 | 80 | 844.995 | bis(2-ethylhexyl) adipate |  | C22H42O4 | CCCCC(CC)COC(=O)CCCCC(=O)OCC(CC)CCCC | 待定 | CCCCC(CC)COC(=O)CCCCC(=O)OCC(CC)CCCC | SAOKZLXYCUGLFA-UHFFFAOYSA-N | 7641 | bis(2-ethylhexyl) hexanedioate | 552.8102 | 587.3177 | 34.5075 | FALSE | FALSE | FALSE
71 | inchikey:QARVLSVVCXYDNA-UHFFFAOYSA-N | 10 | 248.15 | 413.15 | 165 | 1326.547 | 1554.489 | 383.25 | 0.64749 | 1.078 | 0.43053 | 165 | 670.15 | bromobenzene |  | C6H5Br | C1=CC=C(C=C1)Br | 待定 | C1=CC=C(C=C1)Br | QARVLSVVCXYDNA-UHFFFAOYSA-N | 7961 | bromobenzene | 306.9833 | 326.1458 | 19.1625 | TRUE | TRUE | TRUE
72 | inchikey:LRHPLDYGYMQRHN-UHFFFAOYSA-N | 32 | 273.15 | 383.15 | 110 | 732.2 | 824.6 | 390.3722 | 0.69972 | 0.9815 | 0.28178 | 110 | 563 | butan-1-ol |  | C4H10O | CCCCO | 待定 | CCCCO | LRHPLDYGYMQRHN-UHFFFAOYSA-N | 263 | butan-1-ol | 312.6882 | 332.2068 | 19.5186 | TRUE | TRUE | TRUE
73 | inchikey:BTANRVKWQNVYAZ-UHFFFAOYSA-N | 21 | 273.15 | 363.15 | 90 | 738.7 | 822.3 | 372.6222 | 0.73305 | 0.97458 | 0.24153 | 90 | 536.2 | butan-2-ol |  | C4H10O | CCC(C)O | 待定 | CCC(C)O | BTANRVKWQNVYAZ-UHFFFAOYSA-N | 6568 | butan-2-ol | 298.4704 | 317.1015 | 18.6311 | TRUE | TRUE | TRUE
74 | inchikey:MRABAEUHTLLEML-UHFFFAOYSA-N | 12 | 283.15 | 338.15 | 55 | 937.09 | 992.75 | 460.9278 | 0.6143 | 0.73363 | 0.11932 | 55 |  | butyl 2-hydroxypropanoate |  | C7H14O3 | CCCCOC(=O)C(C)O | 待定 | CCCCOC(=O)C(C)O | MRABAEUHTLLEML-UHFFFAOYSA-N | 8738 | butyl 2-hydroxypropanoate | 369.2032 | 392.2495 | 23.0464 | FALSE | FALSE | FALSE
75 | inchikey:DKPFZGUDAPQIHT-UHFFFAOYSA-N | 22 | 298.15 | 393.15 | 95 | 775.2 | 882.2 | 399.15 | 0.74696 | 0.98497 | 0.23801 | 95 | 578 | butyl ethanoate |  | C6H12O2 | CCCCOC(=O)C | 待定 | CCCCOC(=O)C | DKPFZGUDAPQIHT-UHFFFAOYSA-N | 31272 | butyl acetate | 319.7192 | 339.6767 | 19.9575 | TRUE | TRUE | TRUE
76 | inchikey:NNBZCPXTIHJBJL-AOOOYVTPSA-N | 3 | 303.15 | 343.15 | 40 | 857.8 | 888.5 | 463.15 | 0.65454 | 0.7409 | 0.086365 | 40 |  | cis-decahydronaphthalene |  | C10H18 | C1CCC2CCCCC2C1 | 待定 | C1CCC2CCCCC2C1 | NNBZCPXTIHJBJL-AOOOYVTPSA-N | 7044 | 1,2,3,4,4a,5,6,7,8,8a-decahydronaphthalene | 370.9832 | 394.1407 | 23.1575 | FALSE | FALSE | FALSE
77 | inchikey:XDTMQSROBMDMFD-UHFFFAOYSA-N | 18 | 283.15 | 358.15 | 75 | 714.3 | 788 | 353.8611 | 0.80017 | 1.0121 | 0.21195 | 75 | 553.45 | cyclohexane |  | C6H12 | C1CCCCC1 | 待定 | C1CCCCC1 | XDTMQSROBMDMFD-UHFFFAOYSA-N | 8078 | cyclohexane | 283.4428 | 301.1358 | 17.6931 | TRUE | TRUE | TRUE
78 | inchikey:MWKFXSUHUHTGQN-UHFFFAOYSA-N | 11 | 288.15 | 358.15 | 70 | 783.6 | 832.3 | 502.65 | 0.57326 | 0.71252 | 0.13926 | 70 | 690 | decan-1-ol |  | C10H22O | CCCCCCCCCCO | 待定 | CCCCCCCCCCO | MWKFXSUHUHTGQN-UHFFFAOYSA-N | 8174 | decan-1-ol | 402.6227 | 427.7552 | 25.1325 | FALSE | FALSE | FALSE
79 | inchikey:DIOQZVSQGTUSAI-UHFFFAOYSA-N | 31 | 278.15 | 423.15 | 145 | 624.8 | 741.6 | 447.2556 | 0.6219 | 0.9461 | 0.3242 | 145 | 453.16 | decane |  | C10H22 | CCCCCCCCCC | 待定 | CCCCCCCCCC | DIOQZVSQGTUSAI-UHFFFAOYSA-N | 15600 | decane | 358.2517 | 380.6145 | 22.3628 | TRUE | TRUE | TRUE
80 | inchikey:AQZGPSLYZOOYQP-UHFFFAOYSA-N | 11 | 283.15 | 333.15 | 50 | 741.88 | 782.76 | 445.65 | 0.63536 | 0.74756 | 0.1122 | 50 |  | di-(3-methylbutyl) ether |  | C10H22O | CC(C)CCOCCC(C)C | 待定 | CC(C)CCOCCC(C)C | AQZGPSLYZOOYQP-UHFFFAOYSA-N | 10989 | 3-methyl-1-(3-methylbutoxy)butane | 356.9657 | 379.2482 | 22.2825 | FALSE | FALSE | FALSE
81 | inchikey:DURPTKYDGMDSBL-UHFFFAOYSA-N | 22 | 243.15 | 393.15 | 150 | 677.3 | 809.772 | 415.15 | 0.58569 | 0.94701 | 0.36132 | 150 |  | dibutyl ether |  | C8H18O | CCCCOCCCC | 待定 | CCCCOCCCC | DURPTKYDGMDSBL-UHFFFAOYSA-N | 8909 | 1-butoxybutane | 332.5352 | 353.2927 | 20.7575 | TRUE | TRUE | TRUE
82 | inchikey:XTJFFFGAUHQWII-UHFFFAOYSA-N | 5 | 293.15 | 373.15 | 80 | 893 | 960.6 | 456.15 | 0.64266 | 0.81804 | 0.17538 | 80 |  | dibutyl hexanedioate |  | C14H26O4 | CCCCOC(=O)CCCCC(=O)OCCCC | 待定 | CCCCOC(=O)CCCCC(=O)OCCCC | XTJFFFGAUHQWII-UHFFFAOYSA-N | 7784 | dibutyl hexanedioate | 365.3762 | 388.1837 | 22.8075 | TRUE | FALSE | FALSE
83 | inchikey:ZBCBWPMODOFKDW-UHFFFAOYSA-N | 14 | 298.15 | 363.15 | 65 | 1050.1 | 1093.6 | 541.9944 | 0.5501 | 0.67003 | 0.11993 | 65 |  | diethanolamine |  | C4H11NO2 | C(CO)NCCO | 待定 | C(CO)NCCO | ZBCBWPMODOFKDW-UHFFFAOYSA-N | 8113 | 2-(2-hydroxyethylamino)ethanol | 434.1376 | 461.2373 | 27.0997 | FALSE | FALSE | FALSE
84 | inchikey:DKMROQRQHGEIOW-UHFFFAOYSA-N | 13 | 283.57 | 362.66 | 79.09 | 967.3 | 1049.61 | 490.4 | 0.57824 | 0.73952 | 0.16128 | 79.09 |  | diethyl butanedioate |  | C8H14O4 | CCOC(=O)CCC(=O)OCC | 待定 | CCOC(=O)CCC(=O)OCC | DKMROQRQHGEIOW-UHFFFAOYSA-N | 31249 | diethyl butanedioate | 392.8104 | 417.3304 | 24.52 | FALSE | FALSE | FALSE
85 | inchikey:RTZKZFJDLAIYFH-UHFFFAOYSA-N | 7 | 243.15 | 298.15 | 55 | 708.3 | 768.339 | 307.5944 | 0.79049 | 0.9693 | 0.17881 | 55 | 465.85 | diethyl ether |  | C4H10O | CCOCC | 待定 | CCOCC | RTZKZFJDLAIYFH-UHFFFAOYSA-N | 3283 | ethoxyethane | 246.3832 | 261.7629 | 15.3797 | TRUE | TRUE | TRUE
86 | inchikey:VIZORQUEIQEFRT-UHFFFAOYSA-N | 13 | 293.1 | 403.15 | 110.05 | 902 | 1007.63 | 518.15 | 0.56567 | 0.77806 | 0.21239 | 110.05 |  | diethyl hexanedioate |  | C10H18O4 | CCOC(=O)CCCCC(=O)OCC | 待定 | CCOC(=O)CCCCC(=O)OCC | VIZORQUEIQEFRT-UHFFFAOYSA-N | 8844 | diethyl hexanedioate | 415.0382 | 440.9457 | 25.9075 | FALSE | FALSE | FALSE
87 | inchikey:MTHSVFCYNBDYFN-UHFFFAOYSA-N | 21 | 283.15 | 363.17 | 80.02 | 1064.5 | 1124.3 | 518.15 | 0.54646 | 0.7009 | 0.15443 | 80.02 | 681.0389 | diethylene glycol |  | C4H10O3 | C(COCCO)O | 待定 | C(COCCO)O | MTHSVFCYNBDYFN-UHFFFAOYSA-N | 8117 | 2-(2-hydroxyethoxy)ethanol | 415.0382 | 440.9457 | 25.9075 | FALSE | FALSE | FALSE
88 | inchikey:RDOFJDLLWVCMRU-UHFFFAOYSA-N | 12 | 293.15 | 403.15 | 110 | 856.8 | 951.7 | 552.15 | 0.53092 | 0.73015 | 0.19922 | 110 |  | diisobutyl adipate |  | C14H26O4 | CC(C)COC(=O)CCCCC(=O)OCC(C)C | 待定 | CC(C)COC(=O)CCCCC(=O)OCC(C)C | RDOFJDLLWVCMRU-UHFFFAOYSA-N | 8831 | bis(2-methylpropyl) hexanedioate | 442.2722 | 469.8797 | 27.6075 | FALSE | FALSE | FALSE
89 | inchikey:ZAFNJMIOTHYJRJ-UHFFFAOYSA-N | 16 | 243.15 | 333.15 | 90 | 681 | 772.385 | 341.65 | 0.71169 | 0.97512 | 0.26343 | 90 | 500.05 | diisopropyl ether |  | C6H14O | CC(C)OC(C)C | 待定 | CC(C)OC(C)C | ZAFNJMIOTHYJRJ-UHFFFAOYSA-N | 7914 | 2-propan-2-yloxypropane | 273.6617 | 290.7442 | 17.0825 | TRUE | TRUE | TRUE
90 | inchikey:NKDDWNXOKDWJAK-UHFFFAOYSA-N | 8 | 243.15 | 303.15 | 60 | 844.252 | 917.773 | 315.3722 | 0.77099 | 0.96125 | 0.19025 | 60 | 488.15 | dimethoxymethane |  | C3H8O2 | COCOC | 待定 | COCOC | NKDDWNXOKDWJAK-UHFFFAOYSA-N | 8020 | dimethoxymethane | 252.6132 | 268.3818 | 15.7686 | TRUE | TRUE | TRUE
91 | inchikey:UDSFAEKRVUSQDD-UHFFFAOYSA-N | 14 | 293.15 | 403.15 | 110 | 951.5 | 1061.72 | 382.65 | 0.7661 | 1.0536 | 0.28747 | 110 |  | dimethyl 1,6-hexanedioate |  | C8H14O4 | COC(=O)CCCCC(=O)OC | 待定 | COC(=O)CCCCC(=O)OC | UDSFAEKRVUSQDD-UHFFFAOYSA-N | 12329 | dimethyl hexanedioate | 306.5027 | 325.6352 | 19.1325 | TRUE | TRUE | TRUE
92 | inchikey:IEJIGPNLZYLLBP-UHFFFAOYSA-N | 11 | 283.15 | 328.15 | 45 | 1022.24 | 1083.17 | 363.65 | 0.77863 | 0.90238 | 0.12375 | 45 | 548 | dimethyl carbonate |  | C3H6O3 | COC(=O)OC | 待定 | COC(=O)OC | IEJIGPNLZYLLBP-UHFFFAOYSA-N | 12021 | dimethyl carbonate | 291.2837 | 309.4662 | 18.1825 | TRUE | TRUE | TRUE
93 | inchikey:ZMXDDKWLCZADIW-UHFFFAOYSA-N | 13 | 288.15 | 403.15 | 115 | 840 | 953.4 | 425.9278 | 0.67652 | 0.94652 | 0.27 | 115 | 647.15 | dimethylformamide |  | C3H7NO | CN(C)C=O | 待定 | CN(C)C=O | ZMXDDKWLCZADIW-UHFFFAOYSA-N | 6228 | N,N-dimethylformamide | 341.1682 | 362.4645 | 21.2964 | TRUE | TRUE | TRUE
94 | inchikey:USIUVYZYUHIAEV-UHFFFAOYSA-N | 6 | 303.15 | 363.15 | 60 | 1014 | 1066 | 531.4 | 0.57047 | 0.68338 | 0.11291 | 60 |  | diphenyl ether |  | C12H10O | C1=CC=C(C=C1)OC2=CC=CC=C2 | 待定 | C1=CC=C(C=C1)OC2=CC=CC=C2 | USIUVYZYUHIAEV-UHFFFAOYSA-N | 7583 | phenoxybenzene | 425.6514 | 452.2214 | 26.57 | FALSE | FALSE | FALSE
95 | inchikey:POLCUAVZOMRGSN-UHFFFAOYSA-N | 11 | 283.15 | 333.15 | 50 | 707.45 | 757.39 | 362.65 | 0.78078 | 0.91865 | 0.13787 | 50 |  | dipropyl ether |  | C6H14O | CCCOCCC | 待定 | CCCOCCC | POLCUAVZOMRGSN-UHFFFAOYSA-N | 8114 | 1-propoxypropane | 290.4827 | 308.6152 | 18.1325 | TRUE | TRUE | TRUE
96 | inchikey:NKOUWLLFHNBUDW-UHFFFAOYSA-N | 8 | 293.15 | 363.15 | 70 | 916.7 | 979.3 | 546.65 | 0.53627 | 0.66432 | 0.12805 | 70 |  | dipropyl hexanedioate |  | C12H22O4 | CCCOC(=O)CCCCC(=O)OCCC | 待定 | CCCOC(=O)CCCCC(=O)OCCC | NKOUWLLFHNBUDW-UHFFFAOYSA-N | 7790 | dipropyl hexanedioate | 437.8667 | 465.1992 | 27.3325 | FALSE | FALSE | FALSE
97 | inchikey:SNRUBQQJIBEYMU-UHFFFAOYSA-N | 22 | 278.15 | 362.49 | 84.34 | 699 | 759.2 | 489.4278 | 0.56832 | 0.74064 | 0.17232 | 84.34 | 658.8 | dodecane |  | C12H26 | CCCCCCCCCCCC | 待定 | CCCCCCCCCCCC | SNRUBQQJIBEYMU-UHFFFAOYSA-N | 8182 | dodecane | 392.0317 | 416.503 | 24.4714 | FALSE | FALSE | FALSE
98 | inchikey:LFQSCWFLJHTTHZ-UHFFFAOYSA-N | 20 | 273.15 | 358.15 | 85 | 729.5 | 806.6 | 351.4833 | 0.77713 | 1.019 | 0.24183 | 85 | 516.25 | ethanol |  | C2H6O | CCO | 待定 | CCO | LFQSCWFLJHTTHZ-UHFFFAOYSA-N | 702 | ethanol | 281.5382 | 299.1123 | 17.5742 | TRUE | TRUE | TRUE
99 | inchikey:XEKOWRVHYACXOJ-UHFFFAOYSA-N | 15 | 293.15 | 348.15 | 55 | 829.4 | 900.6 | 350.2 | 0.83709 | 0.99415 | 0.15705 | 55 | 523.7 | ethyl acetate |  | C4H8O2 | CCOC(=O)C | 待定 | CCOC(=O)C | XEKOWRVHYACXOJ-UHFFFAOYSA-N | 8857 | ethyl acetate | 280.5102 | 298.0202 | 17.51 | FALSE | TRUE | FALSE
100 | inchikey:OBNCKNCVKJNDBV-UHFFFAOYSA-N | 18 | 293.15 | 393.15 | 100 | 765.1 | 879.18 | 393.65 | 0.7447 | 0.99873 | 0.25403 | 100 |  | ethyl butanoate |  | C6H12O2 | CCCC(=O)OCC | 待定 | CCCC(=O)OCC | OBNCKNCVKJNDBV-UHFFFAOYSA-N | 7762 | ethyl butanoate | 315.3137 | 334.9962 | 19.6825 | TRUE | TRUE | TRUE
101 | inchikey:RGXWDWUGBIJHDO-UHFFFAOYSA-N | 11 | 293.15 | 393.15 | 100 | 780.85 | 863.82 | 516.15 | 0.56796 | 0.7617 | 0.19374 | 100 |  | ethyl decanoate |  | C12H24O2 | CCCCCCCCCC(=O)OCC | 待定 | CCCCCCCCCC(=O)OCC | RGXWDWUGBIJHDO-UHFFFAOYSA-N | 8048 | ethyl decanoate | 413.4362 | 439.2437 | 25.8075 | FALSE | FALSE | FALSE
102 | inchikey:MMXKVMNBHPAILY-UHFFFAOYSA-N | 14 | 283.15 | 363.15 | 80 | 807.52 | 869.69 | 543.15 | 0.52131 | 0.6686 | 0.14729 | 80 |  | ethyl dodecanoate |  | C14H28O2 | CCCCCCCCCCCC(=O)OCC | 待定 | CCCCCCCCCCCC(=O)OCC | MMXKVMNBHPAILY-UHFFFAOYSA-N | 7800 | ethyl dodecanoate | 435.0632 | 462.2207 | 27.1575 | FALSE | FALSE | FALSE
103 | inchikey:TVQGDYNRXLTQAP-UHFFFAOYSA-N | 7 | 293.15 | 352.85 | 59.7 | 815.1 | 881.3 | 461.65 | 0.635 | 0.76432 | 0.12932 | 59.7 |  | ethyl heptanoate |  | C9H18O2 | CCCCCCC(=O)OCC | 待定 | CCCCCCC(=O)OCC | TVQGDYNRXLTQAP-UHFFFAOYSA-N | 7797 | ethyl heptanoate | 369.7817 | 392.8642 | 23.0825 | FALSE | FALSE | FALSE
104 | inchikey:YYZUSRORWSJGET-UHFFFAOYSA-N | 8 | 298.15 | 353.1 | 54.95 | 814.5 | 862.23 | 480.15 | 0.62095 | 0.7354 | 0.11444 | 54.95 |  | ethyl octanoate |  | C10H20O2 | CCCCCCCC(=O)OCC | 待定 | CCCCCCCC(=O)OCC | YYZUSRORWSJGET-UHFFFAOYSA-N | 7799 | ethyl octanoate | 384.6002 | 408.6077 | 24.0075 | FALSE | FALSE | FALSE
105 | inchikey:ICMAFTSLXCXHRK-UHFFFAOYSA-N | 19 | 293.15 | 393.15 | 100 | 769 | 877.15 | 417.65 | 0.7019 | 0.94134 | 0.23943 | 100 |  | ethyl pentanoate |  | C7H14O2 | CCCCC(=O)OCC | 待定 | CCCCC(=O)OCC | ICMAFTSLXCXHRK-UHFFFAOYSA-N | 10882 | ethyl pentanoate | 334.5377 | 355.4202 | 20.8825 | TRUE | TRUE | TRUE
106 | inchikey:FKRCODPIKNYEAC-UHFFFAOYSA-N | 15 | 298 | 373.15 | 75.15 | 790.9 | 884.35 | 372.15 | 0.80075 | 1.0027 | 0.20193 | 75.15 | 546 | ethyl propanoate |  | C5H10O2 | CCC(=O)OCC | 待定 | CCC(=O)OCC | FKRCODPIKNYEAC-UHFFFAOYSA-N | 7749 | ethyl propanoate | 298.0922 | 316.6997 | 18.6075 | TRUE | TRUE | TRUE
107 | inchikey:MMKRHZKQPFCLLS-UHFFFAOYSA-N | 11 | 293.15 | 393.15 | 100 | 784.5 | 861 | 452.15 | 0.64835 | 0.86951 | 0.22117 | 100 |  | ethyl tetradecanoate |  | C16H32O2 | CCCCCCCCCCCCCC(=O)OCC | 待定 | CCCCCCCCCCCCCC(=O)OCC | MMKRHZKQPFCLLS-UHFFFAOYSA-N | 31283 | ethyl tetradecanoate | 362.1722 | 384.7797 | 22.6075 | TRUE | TRUE | TRUE
108 | inchikey:YNQLUTRBYVCPMQ-UHFFFAOYSA-N | 9 | 292.25 | 358.81 | 66.56 | 808.4 | 901.2 | 409.2611 | 0.71409 | 0.87673 | 0.16263 | 66.56 | 617.1 | ethylbenzene |  | C8H10 | CCC1=CC=CC=C1 | 待定 | CCC1=CC=CC=C1 | YNQLUTRBYVCPMQ-UHFFFAOYSA-N | 7500 | ethylbenzene | 327.8182 | 348.2812 | 20.4631 | TRUE | TRUE | TRUE
109 | inchikey:PEDCQBHIVMGVHV-UHFFFAOYSA-N | 11 | 293.15 | 348.15 | 55 | 1228.7 | 1267.4 | 513.15 | 0.57128 | 0.67846 | 0.10718 | 55 |  | glycerol |  | C3H8O3 | C(C(CO)O)O | 待定 | C(C(CO)O)O | PEDCQBHIVMGVHV-UHFFFAOYSA-N | 753 | propane-1,2,3-triol | 411.0332 | 436.6907 | 25.6575 | FALSE | FALSE | FALSE
110 | inchikey:BBMCTIGTTCKYKF-UHFFFAOYSA-N | 18 | 278.15 | 393.15 | 115 | 744.9 | 832.4 | 409.75 | 0.67883 | 0.95949 | 0.28066 | 115 |  | heptan-1-ol |  | C7H16O | CCCCCCCO | 待定 | CCCCCCCO | BBMCTIGTTCKYKF-UHFFFAOYSA-N | 8129 | heptan-1-ol | 328.2098 | 348.6973 | 20.4875 | TRUE | TRUE | TRUE
111 | inchikey:IMNFDUFMRHMDMM-UHFFFAOYSA-N | 39 | 233.15 | 363.15 | 130 | 621.9 | 733.289 | 371.5344 | 0.62753 | 0.97743 | 0.3499 | 130 | 540.1 | heptane |  | C7H16 | CCCCCCC | 待定 | CCCCCCC | IMNFDUFMRHMDMM-UHFFFAOYSA-N | 8900 | heptane | 297.5991 | 316.1758 | 18.5767 | TRUE | TRUE | TRUE
112 | inchikey:LIKMAJRDDDTEIG-UHFFFAOYSA-N | 10 | 273.15 | 333.15 | 60 | 634.7 | 691.9 | 336.55 | 0.81162 | 0.9899 | 0.17828 | 60 |  | hex-1-ene |  | C6H12 | CCCCC=C | 待定 | CCCCC=C | LIKMAJRDDDTEIG-UHFFFAOYSA-N | 11597 | hex-1-ene | 269.5766 | 286.4041 | 16.8275 | FALSE | TRUE | FALSE
113 | inchikey:DCAYPVUWAIABOU-UHFFFAOYSA-N | 12 | 293.15 | 463.15 | 170 | 651.6 | 773 | 560.2111 | 0.52328 | 0.82674 | 0.30346 | 170 |  | hexadecane |  | C16H34 | CCCCCCCCCCCCCCCC | 待定 | CCCCCCCCCCCCCCCC | DCAYPVUWAIABOU-UHFFFAOYSA-N | 11006 | hexadecane | 448.7291 | 476.7397 | 28.0106 | TRUE | FALSE | FALSE
114 | inchikey:ZSIAUFGUXNUGDI-UHFFFAOYSA-N | 25 | 278.15 | 403.15 | 125 | 730.2 | 828.9 | 430.15 | 0.64663 | 0.93723 | 0.2906 | 125 | 611.35 | hexan-1-ol |  | C6H14O | CCCCCCO | 待定 | CCCCCCO | ZSIAUFGUXNUGDI-UHFFFAOYSA-N | 8103 | hexan-1-ol | 344.5502 | 366.0577 | 21.5075 | TRUE | TRUE | TRUE
115 | inchikey:VLKZOEOYAKHREP-UHFFFAOYSA-N | 15 | 273.15 | 333.15 | 60 | 623 | 678 | 342.0389 | 0.79859 | 0.97401 | 0.17542 | 60 | 507.5 | hexane |  | C6H14 | CCCCCC | 待定 | CCCCCC | VLKZOEOYAKHREP-UHFFFAOYSA-N | 8058 | hexane | 273.9732 | 291.0751 | 17.1019 | TRUE | TRUE | TRUE
116 | inchikey:RWGFKTVRMDUZSP-UHFFFAOYSA-N | 9 | 293.15 | 413.15 | 120 | 755.04 | 863.82 | 425.4556 | 0.68903 | 0.97108 | 0.28205 | 120 | 631 | isopropylbenzene |  | C9H12 | CC(C)C1=CC=CC=C1 | 待定 | CC(C)C1=CC=CC=C1 | RWGFKTVRMDUZSP-UHFFFAOYSA-N | 7406 | cumene | 340.7899 | 362.0627 | 21.2728 | TRUE | TRUE | TRUE
117 | inchikey:OKKJLVBELUTLKV-UHFFFAOYSA-N | 15 | 283.15 | 333.15 | 50 | 752.96 | 800.54 | 337.7056 | 0.83845 | 0.98651 | 0.14806 | 50 | 513.15 | methanol |  | CH4O | CO | 待定 | CO | OKKJLVBELUTLKV-UHFFFAOYSA-N | 887 | methanol | 270.5022 | 287.3874 | 16.8853 | FALSE | TRUE | FALSE
118 | inchikey:WTTJVINHCBCLGX-NQLNTKRDSA-N | 11 | 293.15 | 393.15 | 100 | 811.9 | 885.2 | 646.65 | 0.45334 | 0.60798 | 0.15464 | 100 |  | methyl (Z,Z)-9,12-octadecadienate |  | C19H34O2 | CCCCCC=CCC=CCCCCCCCC(=O)OC | 待定 | CCCCCC=CCC=CCCCCCCCC(=O)OC | WTTJVINHCBCLGX-NQLNTKRDSA-N | 5284421 | methyl (9Z,12Z)-octadeca-9,12-dienoate | 517.9667 | 550.2992 | 32.3325 | FALSE | FALSE | FALSE
119 | inchikey:KISVAASFGZJBCY-UHFFFAOYSA-N | 8 | 280.15 | 352.15 | 72 | 838.42 | 897.46 | 519.65 | 0.53911 | 0.67767 | 0.13855 | 72 |  | methyl 10-undecenoate |  | C12H22O2 | COC(=O)CCCCCCCCC=C | 待定 | COC(=O)CCCCCCCCC=C | KISVAASFGZJBCY-UHFFFAOYSA-N | 8138 | methyl undec-10-enoate | 416.2397 | 442.2222 | 25.9825 | FALSE | FALSE | FALSE
120 | inchikey:LPEKGGXMPWTOCB-UHFFFAOYSA-N | 12 | 283.15 | 338.15 | 55 | 1042 | 1104.41 | 417.65 | 0.67796 | 0.80965 | 0.13169 | 55 |  | methyl 2-hydroxypropanoate |  | C4H8O3 | CC(C(=O)OC)O | 待定 | CC(C(=O)OC)O | LPEKGGXMPWTOCB-UHFFFAOYSA-N | 11040 | methyl 2-hydroxypropanoate | 334.5377 | 355.4202 | 20.8825 | TRUE | FALSE | FALSE
121 | inchikey:QPJVMBTYPHYUOC-UHFFFAOYSA-N | 10 | 278.15 | 358.15 | 80 | 1024.9 | 1101.5 | 471.9 | 0.58943 | 0.75895 | 0.16953 | 80 | 702 | methyl benzoate |  | C8H8O2 | COC(=O)C1=CC=CC=C1 | 待定 | COC(=O)C1=CC=CC=C1 | QPJVMBTYPHYUOC-UHFFFAOYSA-N | 7150 | methyl benzoate | 377.9919 | 401.5869 | 23.595 | FALSE | FALSE | FALSE
122 | inchikey:UUIQMZJEGPQKFD-UHFFFAOYSA-N | 10 | 293.15 | 363.15 | 70 | 817.31 | 898.42 | 375.65 | 0.78038 | 0.96672 | 0.18634 | 70 |  | methyl butanoate |  | C5H10O2 | CCCC(=O)OC | 待定 | CCCC(=O)OC | UUIQMZJEGPQKFD-UHFFFAOYSA-N | 12180 | methyl butanoate | 300.8957 | 319.6782 | 18.7825 | TRUE | TRUE | TRUE
123 | inchikey:QYDYPVFESGNLHU-KHPPLWFESA-N | 11 | 293.15 | 393.15 | 100 | 800.8 | 873.8 | 491.65 | 0.59626 | 0.79965 | 0.2034 | 100 |  | methyl cis-9-octadecenoate |  | C19H36O2 | CCCCCCCCC=CCCCCCCCC(=O)OC | 待定 | CCCCCCCCC=CCCCCCCCC(=O)OC | QYDYPVFESGNLHU-KHPPLWFESA-N | 5364509 | methyl (Z)-octadec-9-enoate | 393.8117 | 418.3942 | 24.5825 | FALSE | FALSE | FALSE
124 | inchikey:YRHYCMZPEVDGFQ-UHFFFAOYSA-N | 14 | 293.15 | 393.15 | 100 | 788.67 | 872.05 | 439.15 | 0.66754 | 0.89525 | 0.22771 | 100 |  | methyl decanoate |  | C11H22O2 | CCCCCCCCCC(=O)OC | 待定 | CCCCCCCCCC(=O)OC | YRHYCMZPEVDGFQ-UHFFFAOYSA-N | 8050 | methyl decanoate | 351.7592 | 373.7167 | 21.9575 | TRUE | TRUE | TRUE
125 | inchikey:UQDUPQYQJKYHQI-UHFFFAOYSA-N | 14 | 283.15 | 363.15 | 80 | 813.95 | 876.58 | 480.65 | 0.5891 | 0.75554 | 0.16644 | 80 |  | methyl dodecanoate |  | C13H26O2 | CCCCCCCCCCCC(=O)OC | 待定 | CCCCCCCCCCCC(=O)OC | UQDUPQYQJKYHQI-UHFFFAOYSA-N | 8139 | methyl dodecanoate | 385.0007 | 409.0332 | 24.0325 | FALSE | FALSE | FALSE
126 | inchikey:XNCNNDVCAUWAIT-UHFFFAOYSA-N | 9 | 293.15 | 363.15 | 70 | 815.19 | 880.16 | 447.15 | 0.6556 | 0.81214 | 0.15655 | 70 |  | methyl heptanoate |  | C8H16O2 | CCCCCCC(=O)OC | 待定 | CCCCCCC(=O)OC | XNCNNDVCAUWAIT-UHFFFAOYSA-N | 7826 | methyl heptanoate | 358.1672 | 380.5247 | 22.3575 | TRUE | FALSE | FALSE
127 | inchikey:FLIACVVOZYBSBS-UHFFFAOYSA-N | 8 | 313.15 | 383.15 | 70 | 797.4 | 849.9 | 690.15 | 0.45374 | 0.55517 | 0.10143 | 70 |  | methyl hexadecanoate |  | C17H34O2 | CCCCCCCCCCCCCCCC(=O)OC | 待定 | CCCCCCCCCCCCCCCC(=O)OC | FLIACVVOZYBSBS-UHFFFAOYSA-N | 8181 | methyl hexadecanoate | 552.8102 | 587.3177 | 34.5075 | FALSE | FALSE | FALSE
128 | inchikey:NUKZAGXMHTUAFE-UHFFFAOYSA-N | 9 | 293.15 | 363.15 | 70 | 815.64 | 884.48 | 422.65 | 0.6936 | 0.85922 | 0.16562 | 70 |  | methyl hexanoate |  | C7H14O2 | CCCCCC(=O)OC | 待定 | CCCCCC(=O)OC | NUKZAGXMHTUAFE-UHFFFAOYSA-N | 7824 | methyl hexanoate | 338.5427 | 359.6752 | 21.1325 | TRUE | TRUE | TRUE
129 | inchikey:UAGJVSRUFNSIHR-UHFFFAOYSA-N | 25 | 278.15 | 338.15 | 60 | 1005.52 | 1065.229 | 469.15 | 0.59288 | 0.72077 | 0.12789 | 60 |  | methyl levulinate |  | C6H10O3 | CC(=O)CCC(=O)OC | 待定 | CC(=O)CCC(=O)OC | UAGJVSRUFNSIHR-UHFFFAOYSA-N | 69354 | methyl 4-oxopentanoate | 375.7892 | 399.2467 | 23.4575 | FALSE | FALSE | FALSE
130 | inchikey:IJXHLVMUNBOGRR-UHFFFAOYSA-N | 8 | 293.15 | 363.15 | 70 | 814.24 | 874.53 | 486.65 | 0.60238 | 0.74622 | 0.14384 | 70 |  | methyl nonanoate |  | C10H20O2 | CCCCCCCCC(=O)OC | 待定 | CCCCCCCCC(=O)OC | IJXHLVMUNBOGRR-UHFFFAOYSA-N | 15606 | methyl nonanoate | 389.8067 | 414.1392 | 24.3325 | FALSE | FALSE | FALSE
131 | inchikey:JGHZJRVDZXSNKQ-UHFFFAOYSA-N | 8 | 293.15 | 363.15 | 70 | 814.86 | 876.9 | 466.85 | 0.62793 | 0.77787 | 0.14994 | 70 |  | methyl octanoate |  | C9H18O2 | CCCCCCCC(=O)OC | 待定 | CCCCCCCC(=O)OC | JGHZJRVDZXSNKQ-UHFFFAOYSA-N | 8091 | methyl octanoate | 373.9469 | 397.2894 | 23.3425 | FALSE | FALSE | FALSE
132 | inchikey:HNBDRPTVWVGKBR-UHFFFAOYSA-N | 9 | 293.15 | 363.15 | 70 | 816.63 | 890.18 | 395.65 | 0.74093 | 0.91786 | 0.17692 | 70 |  | methyl pentanoate |  | C6H12O2 | CCCCC(=O)OC | 待定 | CCCCC(=O)OC | HNBDRPTVWVGKBR-UHFFFAOYSA-N | 12206 | methyl pentanoate | 316.9157 | 336.6982 | 19.7825 | TRUE | TRUE | TRUE
133 | inchikey:ZAZKJZBWRNNLDS-UHFFFAOYSA-N | 10 | 303.15 | 393.15 | 90 | 788.5 | 859.7 | 568.15 | 0.53357 | 0.69198 | 0.15841 | 90 |  | methyl tetradecanoate |  | C15H30O2 | CCCCCCCCCCCCCC(=O)OC | 待定 | CCCCCCCCCCCCCC(=O)OC | ZAZKJZBWRNNLDS-UHFFFAOYSA-N | 31284 | methyl tetradecanoate | 455.0882 | 483.4957 | 28.4075 | FALSE | FALSE | FALSE
134 | inchikey:UAEPNZWRGJTJPN-UHFFFAOYSA-N | 9 | 283.15 | 353.15 | 70 | 715.7 | 777.6 | 374.15 | 0.75678 | 0.94387 | 0.18709 | 70 | 572.2 | methylcyclohexane |  | C7H14 | CC1CCCCC1 | 待定 | CC1CCCCC1 | UAEPNZWRGJTJPN-UHFFFAOYSA-N | 7962 | methylcyclohexane | 299.6942 | 318.4017 | 18.7075 | TRUE | TRUE | TRUE
135 | inchikey:ZWRUINPWMLAQRD-UHFFFAOYSA-N | 10 | 278.15 | 358.15 | 80 | 780.9 | 836.9 | 486.1889 | 0.5721 | 0.73665 | 0.16455 | 80 | 671.5 | nonan-1-ol |  | C9H20O | CCCCCCCCCO | 待定 | CCCCCCCCCO | ZWRUINPWMLAQRD-UHFFFAOYSA-N | 8914 | nonan-1-ol | 389.4373 | 413.7467 | 24.3094 | FALSE | FALSE | FALSE
136 | inchikey:BKIMMITUMNQMOS-UHFFFAOYSA-N | 17 | 233.15 | 363.15 | 130 | 662.05 | 763.962 | 423.7056 | 0.55026 | 0.85708 | 0.30682 | 130 | 594.15 | nonane |  | C9H20 | CCCCCCCCC | 待定 | CCCCCCCCC | BKIMMITUMNQMOS-UHFFFAOYSA-N | 8141 | nonane | 339.3882 | 360.5734 | 21.1853 | TRUE | TRUE | TRUE
137 | inchikey:KBPLFHHGFOOTCA-UHFFFAOYSA-N | 14 | 278.15 | 358.15 | 80 | 778 | 835.2 | 468 | 0.59434 | 0.76528 | 0.17094 | 80 | 651 | octan-1-ol |  | C8H18O | CCCCCCCCO | 待定 | CCCCCCCCO | KBPLFHHGFOOTCA-UHFFFAOYSA-N | 957 | octan-1-ol | 374.868 | 398.268 | 23.4 | FALSE | FALSE | FALSE
138 | inchikey:TVMXDCGIABBOFY-UHFFFAOYSA-N | 26 | 273.15 | 393.15 | 120 | 616.3 | 719 | 398.7333 | 0.68504 | 0.986 | 0.30095 | 120 |  | octane |  | C8H18 | CCCCCCCC | 待定 | CCCCCCCC | TVMXDCGIABBOFY-UHFFFAOYSA-N | 356 | octane | 319.3854 | 339.3221 | 19.9367 | TRUE | TRUE | TRUE
139 | inchikey:AMQJEAYHLZJPGS-UHFFFAOYSA-N | 25 | 278.15 | 403.15 | 125 | 721.7 | 825.2 | 410.7889 | 0.67711 | 0.9814 | 0.30429 | 125 | 588.5 | pentan-1-ol |  | C5H12O | CCCCCO | 待定 | CCCCCO | AMQJEAYHLZJPGS-UHFFFAOYSA-N | 6276 | pentan-1-ol | 329.0419 | 349.5813 | 20.5394 | TRUE | TRUE | TRUE
140 | inchikey:PGMYKACGEOXYJE-UHFFFAOYSA-N | 23 | 293.13 | 393.15 | 100.02 | 777.2 | 875.4 | 422.25 | 0.69421 | 0.93108 | 0.23687 | 100.02 | 600 | pentyl ethanoate |  | C7H14O2 | CCCCCOC(=O)C | 待定 | CCCCCOC(=O)C | PGMYKACGEOXYJE-UHFFFAOYSA-N | 12348 | pentyl acetate | 338.2223 | 359.3348 | 21.1125 | TRUE | TRUE | TRUE
141 | inchikey:BDERNNFJNOPAEC-UHFFFAOYSA-N | 24 | 278.15 | 363.15 | 85 | 743.01 | 815.7 | 370.3722 | 0.751 | 0.9805 | 0.2295 | 85 | 536.85 | propan-1-ol |  | C3H8O | CCCO | 待定 | CCCO | BDERNNFJNOPAEC-UHFFFAOYSA-N | 1031 | propan-1-ol | 296.6682 | 315.1868 | 18.5186 | TRUE | TRUE | TRUE
142 | inchikey:KFZMGEQAYNKOFK-UHFFFAOYSA-N | 16 | 283.15 | 353.15 | 70 | 728.44 | 793.7 | 355.9278 | 0.79553 | 0.9922 | 0.19667 | 70 |  | propan-2-ol |  | C3H8O | CC(C)O | 待定 | CC(C)O | KFZMGEQAYNKOFK-UHFFFAOYSA-N | 3776 | propan-2-ol | 285.0982 | 302.8945 | 17.7964 | TRUE | TRUE | TRUE
143 | inchikey:YKYONYBAUNKHLG-UHFFFAOYSA-N | 16 | 293.2 | 363.15 | 69.95 | 804.8 | 889 | 374.7556 | 0.78238 | 0.96903 | 0.18666 | 69.95 | 549.69 | propyl ethanoate |  | C5H10O2 | CCCOC(=O)C | 待定 | CCCOC(=O)C | YKYONYBAUNKHLG-UHFFFAOYSA-N | 7997 | propyl acetate | 300.1792 | 318.917 | 18.7378 | TRUE | TRUE | TRUE
144 | inchikey:KAESVJOAVNADME-UHFFFAOYSA-N | 6 | 293.2 | 338.15 | 44.95 | 930.13 | 970.4 | 403.25 | 0.72709 | 0.83856 | 0.11147 | 44.95 | 639.9 | pyrrole |  | C4H5N | C1=CNC=C1 | 待定 | C1=CNC=C1 | KAESVJOAVNADME-UHFFFAOYSA-N | 8027 | 1H-pyrrole | 323.0033 | 343.1658 | 20.1625 | TRUE | FALSE | FALSE
145 | inchikey:BGHCVCJVXZWKCC-UHFFFAOYSA-N | 13 | 283.15 | 373.15 | 90 | 706.5 | 770 | 526.7961 | 0.53749 | 0.70834 | 0.17084 | 90 |  | tetradecane |  | C14H30 | CCCCCCCCCCCCCC | 待定 | CCCCCCCCCCCCCC | BGHCVCJVXZWKCC-UHFFFAOYSA-N | 12389 | tetradecane | 421.9637 | 448.3035 | 26.3398 | FALSE | FALSE | FALSE
146 | inchikey:UWHCKJMYHZGTIT-UHFFFAOYSA-N | 21 | 283.13 | 363.2 | 80.07 | 1066.1 | 1132 | 600.4111 | 0.47156 | 0.60492 | 0.13336 | 80.07 |  | tetraethylene glycol |  | C8H18O5 | C(COCCOCCOCCO)O | 待定 | C(COCCOCCOCCO)O | UWHCKJMYHZGTIT-UHFFFAOYSA-N | 8200 | 2-[2-[2-(2-hydroxyethoxy)ethoxy]ethoxy]ethanol | 480.9293 | 510.9499 | 30.0206 | FALSE | FALSE | FALSE
147 | inchikey:YTPLMLYBLZKORZ-UHFFFAOYSA-N | 15 | 283.15 | 353.15 | 70 | 989.76 | 1076.4 | 357.15 | 0.7928 | 0.9888 | 0.196 | 70 | 590.15 | thiophene |  | C4H4S | C1=CSC=C1 | 待定 | C1=CSC=C1 | YTPLMLYBLZKORZ-UHFFFAOYSA-N | 8030 | thiophene | 286.0772 | 303.9347 | 17.8575 | TRUE | TRUE | TRUE
148 | inchikey:YXFVVABEGXRONW-UHFFFAOYSA-N | 24 | 233.15 | 373.15 | 140 | 778.12 | 922.207 | 383.9556 | 0.60723 | 0.97186 | 0.36463 | 140 | 591.75 | toluene |  | C7H8 | CC1=CC=CC=C1 | 待定 | CC1=CC=CC=C1 | YXFVVABEGXRONW-UHFFFAOYSA-N | 1140 | toluene | 307.5484 | 326.7462 | 19.1978 | TRUE | TRUE | TRUE
149 | inchikey:NNBZCPXTIHJBJL-MGCOHNPYSA-N | 4 | 298.2 | 343.15 | 44.95 | 832 | 868.25 | 463.15 | 0.64385 | 0.7409 | 0.097053 | 44.95 |  | trans-decahydronaphthalene |  | C10H18 | C1CCC2CCCCC2C1 | 待定 | C1CCC2CCCCC2C1 | NNBZCPXTIHJBJL-MGCOHNPYSA-N | 7044 | 1,2,3,4,4a,5,6,7,8,8a-decahydronaphthalene | 370.9832 | 394.1407 | 23.1575 | FALSE | FALSE | FALSE
150 | inchikey:IIYFAKIEWZDVMP-UHFFFAOYSA-N | 10 | 283.15 | 344.15 | 61 | 720.2 | 763.6 | 508.55 | 0.55678 | 0.67673 | 0.11995 | 61 |  | tridecane |  | C13H28 | CCCCCCCCCCCCC | 待定 | CCCCCCCCCCCCC | IIYFAKIEWZDVMP-UHFFFAOYSA-N | 12388 | tridecane | 407.3486 | 432.7761 | 25.4275 | FALSE | FALSE | FALSE
151 | inchikey:ZIBGPFATKBEMQZ-UHFFFAOYSA-N | 24 | 283.08 | 363.16 | 80.08 | 1068.1 | 1131.7 | 558.15 | 0.50718 | 0.65065 | 0.14347 | 80.08 |  | triethylene glycol |  | C6H14O4 | C(COCCOCCO)O | 待定 | C(COCCOCCO)O | ZIBGPFATKBEMQZ-UHFFFAOYSA-N | 8172 | 2-[2-(2-hydroxyethoxy)ethoxy]ethanol | 447.0782 | 474.9857 | 27.9075 | FALSE | FALSE | FALSE
152 | inchikey:KRADHMIOFJQKEZ-UHFFFAOYSA-N | 15 | 293.15 | 423.15 | 130 | 893.777 | 988.2 | 687.15 | 0.42662 | 0.6158 | 0.18919 | 130 |  | tris(2-ethylhexyl) trimellitate |  | C33H54O6 | CCCCC(CC)COC(=O)C1=CC(=C(C=C1)C(=O)OCC(CC)CCCC)C(=O)OCC(CC)CCCC | 待定 | CCCCC(CC)COC(=O)C1=CC(=C(C=C1)C(=O)OCC(CC)CCCC)C(=O)OCC(CC)CCCC | KRADHMIOFJQKEZ-UHFFFAOYSA-N | 18725 | tris(2-ethylhexyl) benzene-1,2,4-tricarboxylate | 550.4072 | 584.7647 | 34.3575 | FALSE | FALSE | FALSE
153 | inchikey:RSJKGSCJYJTIGS-UHFFFAOYSA-N | 9 | 283.15 | 323.15 | 40 | 718.1 | 747.8 | 469.1556 | 0.60353 | 0.68879 | 0.08526 | 40 |  | undecane |  | C11H24 | CCCCCCCCCCC | 待定 | CCCCCCCCCCC | RSJKGSCJYJTIGS-UHFFFAOYSA-N | 14257 | undecane | 375.7936 | 399.2514 | 23.4578 | FALSE | FALSE | FALSE
154 | inchikey:XBEADGFTLHRJRB-UHFFFAOYSA-N | 7 | 293.15 | 353.15 | 60 | 814.5 | 856.8 | 589.2056 | 0.49753 | 0.59937 | 0.10183 | 60 |  | undecylbenzene |  | C17H28 | CCCCCCCCCCCC1=CC=CC=C1 | 待定 | CCCCCCCCCCCC1=CC=CC=C1 | XBEADGFTLHRJRB-UHFFFAOYSA-N | 23194 | undecylbenzene | 471.9537 | 501.4139 | 29.4603 | FALSE | FALSE | FALSE

## Top_k_Pairs
k1 | k2 | k_gap | covered_material_count
0.801 | 0.851 | 0.05 | 66
0.806 | 0.856 | 0.05 | 66
0.812 | 0.867 | 0.055 | 65
0.801 | 0.856 | 0.055 | 65
0.801 | 0.855 | 0.054 | 65
0.802 | 0.856 | 0.054 | 65
0.812 | 0.866 | 0.054 | 65
0.813 | 0.867 | 0.054 | 65
0.802 | 0.855 | 0.053 | 65
0.812 | 0.865 | 0.053 | 65
0.814 | 0.867 | 0.053 | 65
0.801 | 0.854 | 0.053 | 65
0.803 | 0.856 | 0.053 | 65
0.813 | 0.866 | 0.053 | 65
0.801 | 0.853 | 0.052 | 65
0.802 | 0.854 | 0.052 | 65
0.803 | 0.855 | 0.052 | 65
0.804 | 0.856 | 0.052 | 65
0.812 | 0.864 | 0.052 | 65
0.813 | 0.865 | 0.052 | 65
0.814 | 0.866 | 0.052 | 65
0.815 | 0.867 | 0.052 | 65
0.802 | 0.853 | 0.051 | 65
0.804 | 0.855 | 0.051 | 65
0.806 | 0.857 | 0.051 | 65
0.812 | 0.863 | 0.051 | 65
0.814 | 0.865 | 0.051 | 65
0.816 | 0.867 | 0.051 | 65
0.801 | 0.852 | 0.051 | 65
0.803 | 0.854 | 0.051 | 65
0.805 | 0.856 | 0.051 | 65
0.813 | 0.864 | 0.051 | 65
0.815 | 0.866 | 0.051 | 65
0.802 | 0.852 | 0.05 | 65
0.803 | 0.853 | 0.05 | 65
0.804 | 0.854 | 0.05 | 65
0.805 | 0.855 | 0.05 | 65
0.807 | 0.857 | 0.05 | 65
0.812 | 0.862 | 0.05 | 65
0.813 | 0.863 | 0.05 | 65
0.814 | 0.864 | 0.05 | 65
0.815 | 0.865 | 0.05 | 65
0.816 | 0.866 | 0.05 | 65
0.817 | 0.867 | 0.05 | 65
0.819 | 0.869 | 0.05 | 65
0.812 | 0.869 | 0.057 | 64
0.801 | 0.857 | 0.056 | 64
0.811 | 0.867 | 0.056 | 64
0.812 | 0.868 | 0.056 | 64
0.813 | 0.869 | 0.056 | 64

## Covered_By_Both_k
original_material_index | material_key | n_points | T_min | T_max | T_range | Density_min | Density_max | boiling_T_K | k_low | k_high | allowed_k_width | allowed_ref_T_width_at_Tb | critical_T_K | compound_name | cas | formula | SMILES | smiles | final_smiles | inchikey | pubchem_cid | pubchem_iupac_name | ref_T1_K | ref_T2_K | ref_T_gap_K | covered_by_best_k1 | covered_by_best_k2 | covered_by_both_best_k
0 | inchikey:YTZKOQUCBOVLHL-UHFFFAOYSA-N | 8 | 298.15 | 433.15 | 135 | 745.23 | 862.38 | 442.25 | 0.67417 | 0.97942 | 0.30526 | 135 |  | (1,1-dimethylethyl)benzene |  | C10H14 | CC(C)(C)C1=CC=CC=C1 | 待定 | CC(C)(C)C1=CC=CC=C1 | YTZKOQUCBOVLHL-UHFFFAOYSA-N | 7366 | tert-butylbenzene | 354.2423 | 376.3548 | 22.1125 | TRUE | TRUE | TRUE
1 | inchikey:CXWXQJXEFPUFDZ-UHFFFAOYSA-N | 8 | 298.15 | 448.15 | 150 | 841.6 | 965.8 | 480.75 | 0.62018 | 0.93219 | 0.31201 | 150 |  | 1,2,3,4-tetrahydronaphthalene |  | C10H12 | C1CCC2=CC=CC=C2C1 | 待定 | C1CCC2=CC=CC=C2C1 | CXWXQJXEFPUFDZ-UHFFFAOYSA-N | 8404 | 1,2,3,4-tetrahydronaphthalene | 385.0808 | 409.1183 | 24.0375 | TRUE | TRUE | TRUE
5 | inchikey:XTHFKEDIFFGKHM-UHFFFAOYSA-N | 14 | 243.15 | 353.15 | 110 | 797.6 | 919.667 | 355.65 | 0.68368 | 0.99297 | 0.30929 | 110 | 536.0389 | 1,2-dimethoxyethane |  | C4H10O2 | COCCOC | 待定 | COCCOC | XTHFKEDIFFGKHM-UHFFFAOYSA-N | 8071 | 1,2-dimethoxyethane | 284.8757 | 302.6582 | 17.7825 | TRUE | TRUE | TRUE
6 | inchikey:CTQNGGLPUBDAKN-UHFFFAOYSA-N | 13 | 283.15 | 363.15 | 80 | 819.3 | 890.5 | 417.3722 | 0.67841 | 0.87009 | 0.19168 | 80 | 630.26 | 1,2-dimethylbenzene |  | C8H10 | CC1=CC=CC=C1C | 待定 | CC1=CC=CC=C1C | CTQNGGLPUBDAKN-UHFFFAOYSA-N | 7237 | 1,2-xylene | 334.3152 | 355.1838 | 20.8686 | TRUE | TRUE | TRUE
9 | inchikey:FUNUTBJJKQIVSY-UHFFFAOYSA-N | 6 | 273.15 | 413.15 | 140 | 1120.918 | 1270.262 | 473.15 | 0.5773 | 0.87319 | 0.29589 | 140 |  | 1,3-dichloro-4-methylbenzene |  | C7H6Cl2 | CC1=C(C=C(C=C1)Cl)Cl | 待定 | CC1=C(C=C(C=C1)Cl)Cl | FUNUTBJJKQIVSY-UHFFFAOYSA-N | 7254 | 2,4-dichloro-1-methylbenzene | 378.9932 | 402.6507 | 23.6575 | TRUE | TRUE | TRUE
10 | inchikey:IVSZLXZYQVIEFR-UHFFFAOYSA-N | 15 | 293.1 | 389.15 | 96.05 | 768.4 | 864.2 | 412.2 | 0.71106 | 0.94408 | 0.23302 | 96.05 | 619.9 | 1,3-dimethylbenzene |  | C8H10 | CC1=CC(=CC=C1)C | 待定 | CC1=CC(=CC=C1)C | IVSZLXZYQVIEFR-UHFFFAOYSA-N | 7929 | 1,3-xylene | 330.1722 | 350.7822 | 20.61 | TRUE | TRUE | TRUE
11 | inchikey:URLKBWYHVLBVBO-UHFFFAOYSA-N | 12 | 288.15 | 363.15 | 75 | 799.5 | 864.9 | 411.4389 | 0.70035 | 0.88263 | 0.18229 | 75 | 616.17 | 1,4-dimethylbenzene |  | C8H10 | CC1=CC=C(C=C1)C | 待定 | CC1=CC=C(C=C1)C | URLKBWYHVLBVBO-UHFFFAOYSA-N | 7809 | 1,4-xylene | 329.5626 | 350.1345 | 20.5719 | TRUE | TRUE | TRUE
15 | inchikey:ZGEGCLOFRBLKSE-UHFFFAOYSA-N | 10 | 283.53 | 362.68 | 79.15 | 633.6 | 705.5 | 366.7556 | 0.77308 | 0.98889 | 0.21581 | 79.15 |  | 1-heptene |  | C7H14 | CCCCCC=C | 待定 | CCCCCC=C | ZGEGCLOFRBLKSE-UHFFFAOYSA-N | 11610 | hept-1-ene | 293.7712 | 312.109 | 18.3378 | TRUE | TRUE | TRUE
16 | inchikey:BMVXCPBXGZKUPN-UHFFFAOYSA-N | 13 | 293.15 | 403.15 | 110 | 666.9 | 765.1 | 404.9 | 0.72401 | 0.99568 | 0.27167 | 110 | 592.3 | 1-hexanamine |  | C6H15N | CCCCCCN | 待定 | CCCCCCN | BMVXCPBXGZKUPN-UHFFFAOYSA-N | 8102 | hexan-1-amine | 324.3249 | 344.5699 | 20.245 | TRUE | TRUE | TRUE
17 | inchikey:QPUYECUOLPXSFR-UHFFFAOYSA-N | 8 | 298.15 | 473.15 | 175 | 882.8 | 1020 | 516.65 | 0.57708 | 0.9158 | 0.33872 | 175 | 771 | 1-methylnaphthalene |  | C11H10 | CC1=CC=CC2=CC=CC=C12 | 待定 | CC1=CC=CC2=CC=CC=C12 | QPUYECUOLPXSFR-UHFFFAOYSA-N | 7002 | 1-methylnaphthalene | 413.8367 | 439.6692 | 25.8325 | TRUE | TRUE | TRUE
18 | inchikey:DPBLXKKOBLCELK-UHFFFAOYSA-N | 9 | 293.15 | 373.15 | 80 | 679 | 754.1 | 377.5389 | 0.77648 | 0.98838 | 0.2119 | 80 |  | 1-pentanamine |  | C5H13N | CCCCCN | 待定 | CCCCCN | DPBLXKKOBLCELK-UHFFFAOYSA-N | 8060 | pentan-1-amine | 302.4087 | 321.2856 | 18.8769 | TRUE | TRUE | TRUE
24 | inchikey:SBZXBUIDTXKZTM-UHFFFAOYSA-N | 13 | 283.69 | 362.51 | 78.82 | 873.45 | 953.48 | 389.2611 | 0.72879 | 0.93128 | 0.20249 | 78.82 |  | 2,5,8-trioxanonane |  | C6H14O3 | COCCOCCOC | 待定 | COCCOCCOC | SBZXBUIDTXKZTM-UHFFFAOYSA-N | 8150 | 1-methoxy-2-(2-methoxyethoxy)ethane | 311.7982 | 331.2612 | 19.4631 | TRUE | TRUE | TRUE
25 | inchikey:GSNUFIFRDBKVIE-UHFFFAOYSA-N | 25 | 278.15 | 338.15 | 60 | 851.85 | 917.53 | 366.1778 | 0.7596 | 0.92346 | 0.16385 | 60 |  | 2,5-dimethylfuran |  | C6H8O | CC1=CC=C(O1)C | 待定 | CC1=CC=C(O1)C | GSNUFIFRDBKVIE-UHFFFAOYSA-N | 12266 | 2,5-dimethylfuran | 293.3084 | 311.6173 | 18.3089 | TRUE | TRUE | TRUE
30 | inchikey:POAOYUHQDCAZBD-UHFFFAOYSA-N | 15 | 283.15 | 413.15 | 130 | 790 | 907.9 | 443.7056 | 0.63815 | 0.93114 | 0.29299 | 130 | 633.9 | 2-butoxyethan-1-ol |  | C6H14O2 | CCCCOCCO | 待定 | CCCCOCCO | POAOYUHQDCAZBD-UHFFFAOYSA-N | 8133 | 2-butoxyethanol | 355.4082 | 377.5934 | 22.1853 | TRUE | TRUE | TRUE
32 | inchikey:ZNQVEEAIQZEUHB-UHFFFAOYSA-N | 15 | 293.15 | 393.15 | 100 | 832 | 931 | 408.15 | 0.71824 | 0.96325 | 0.24501 | 100 |  | 2-ethoxyethan-1-ol |  | C4H10O2 | CCOCCO | 待定 | CCOCCO | ZNQVEEAIQZEUHB-UHFFFAOYSA-N | 8076 | 2-ethoxyethanol | 326.9282 | 347.3357 | 20.4075 | TRUE | TRUE | TRUE
33 | inchikey:HLPIHRDZBHXTFJ-UHFFFAOYSA-N | 12 | 283.15 | 338.15 | 55 | 854.07 | 915.5 | 365.65 | 0.77437 | 0.92479 | 0.15042 | 55 |  | 2-ethylfuran |  | C6H8O | CCC1=CC=CO1 | 待定 | CCC1=CC=CO1 | HLPIHRDZBHXTFJ-UHFFFAOYSA-N | 18554 | 2-ethylfuran | 292.8857 | 311.1682 | 18.2825 | TRUE | TRUE | TRUE
36 | inchikey:HCGFUIQPSOCUHI-UHFFFAOYSA-N | 8 | 293.15 | 353.15 | 60 | 846.8 | 904 | 414.65 | 0.70698 | 0.85168 | 0.1447 | 60 |  | 2-isopropoxyethanol |  | C5H12O2 | CC(C)OCCO | 待定 | CC(C)OCCO | HCGFUIQPSOCUHI-UHFFFAOYSA-N | 7996 | 2-propan-2-yloxyethanol | 332.1347 | 352.8672 | 20.7325 | TRUE | TRUE | TRUE
38 | inchikey:XNWFRZJHXBZDAG-UHFFFAOYSA-N | 8 | 293.15 | 353.15 | 60 | 907.1 | 964.5 | 397.5944 | 0.73731 | 0.88822 | 0.15091 | 60 | 597.6 | 2-methoxyethan-1-ol |  | C3H8O2 | COCCO | 待定 | COCCO | XNWFRZJHXBZDAG-UHFFFAOYSA-N | 8019 | 2-methoxyethanol | 318.4732 | 338.3529 | 19.8797 | TRUE | TRUE | TRUE
39 | inchikey:XLLIQLLCWZCATF-UHFFFAOYSA-N | 10 | 283.47 | 362.64 | 79.17 | 926.12 | 1015.98 | 418.15 | 0.67791 | 0.86725 | 0.18933 | 79.17 |  | 2-methoxyethyl ethanoate |  | C5H10O3 | CC(=O)OCCOC | 待定 | CC(=O)OCCOC | XLLIQLLCWZCATF-UHFFFAOYSA-N | 8054 | 2-methoxyethyl acetate | 334.9382 | 355.8457 | 20.9075 | TRUE | TRUE | TRUE
40 | inchikey:ZXEKIIBDNHEJCQ-UHFFFAOYSA-N | 5 | 293.15 | 343.152 | 50.002 | 761.279 | 801.8 | 381.3167 | 0.76878 | 0.89991 | 0.13113 | 50.002 | 547.78 | 2-methyl-1-propanol |  | C4H10O | CC(C)CO | 待定 | CC(C)CO | ZXEKIIBDNHEJCQ-UHFFFAOYSA-N | 6560 | 2-methylpropan-1-ol | 305.4347 | 324.5005 | 19.0658 | TRUE | TRUE | TRUE
42 | inchikey:JVSWJIKNEAIKJW-UHFFFAOYSA-N | 8 | 273.15 | 333.15 | 60 | 658.1 | 707.7 | 389.15 | 0.70191 | 0.8561 | 0.15418 | 60 |  | 2-methylheptane |  | C8H18 | CCCCCC(C)C | 待定 | CCCCCC(C)C | JVSWJIKNEAIKJW-UHFFFAOYSA-N | 11594 | 2-methylheptane | 311.7092 | 331.1667 | 19.4575 | TRUE | TRUE | TRUE
46 | inchikey:XQQBUAPQHNYYRS-UHFFFAOYSA-N | 12 | 283.15 | 338.15 | 55 | 970.87 | 1030.98 | 385.15 | 0.73517 | 0.87797 | 0.1428 | 55 |  | 2-methylthiophene |  | C5H6S | CC1=CC=CS1 | 待定 | CC1=CC=CS1 | XQQBUAPQHNYYRS-UHFFFAOYSA-N | 11126 | 2-methylthiophene | 308.5052 | 327.7627 | 19.2575 | TRUE | TRUE | TRUE
47 | inchikey:YEYKMVJDLWJFOA-UHFFFAOYSA-N | 14 | 293.15 | 413.15 | 120 | 795 | 911 | 423.65 | 0.69196 | 0.97522 | 0.28325 | 120 |  | 2-propoxyethanol |  | C5H12O2 | CCCOCCO | 待定 | CCCOCCO | YEYKMVJDLWJFOA-UHFFFAOYSA-N | 17756 | 2-propoxyethanol | 339.3437 | 360.5262 | 21.1825 | TRUE | TRUE | TRUE
58 | inchikey:QENGPZGAWFQWCZ-UHFFFAOYSA-N | 12 | 283.15 | 338.15 | 55 | 972.98 | 1031.82 | 388.15 | 0.72949 | 0.87118 | 0.1417 | 55 |  | 3-methylthiophene |  | C5H6S | CC1=CSC=C1 | 待定 | CC1=CSC=C1 | QENGPZGAWFQWCZ-UHFFFAOYSA-N | 12024 | 3-methylthiophene | 310.9082 | 330.3157 | 19.4075 | TRUE | TRUE | TRUE
60 | inchikey:OUDFNZMQXZILJD-UHFFFAOYSA-N | 12 | 283.15 | 338.15 | 55 | 1063.25 | 1118.02 | 362.65 | 0.78078 | 0.93244 | 0.15166 | 55 |  | 5-methylfurfural |  | C6H6O2 | CC1=CC=C(O1)C=O | 待定 | CC1=CC=C(O1)C=O | OUDFNZMQXZILJD-UHFFFAOYSA-N | 12097 | 5-methylfuran-2-carbaldehyde | 290.4827 | 308.6152 | 18.1325 | TRUE | TRUE | TRUE
62 | inchikey:FXHOOIRPVKKKFG-UHFFFAOYSA-N | 16 | 288.15 | 413.15 | 125 | 826 | 945.7 | 438.15 | 0.65765 | 0.94294 | 0.28529 | 125 | 658.15 | N,N-dimethylethanamide |  | C4H9NO | CC(=O)N(C)C | 待定 | CC(=O)N(C)C | FXHOOIRPVKKKFG-UHFFFAOYSA-N | 31374 | N,N-dimethylacetamide | 350.9582 | 372.8657 | 21.9075 | TRUE | TRUE | TRUE
64 | inchikey:ATHHXGZTWNVVOU-UHFFFAOYSA-N | 9 | 298.15 | 423.15 | 125 | 888 | 997.61 | 455.65 | 0.65434 | 0.92867 | 0.27433 | 125 |  | N-methylformamide |  | C2H5NO | CNC=O | 待定 | CNC=O | ATHHXGZTWNVVOU-UHFFFAOYSA-N | 31254 | N-methylformamide | 364.9757 | 387.7582 | 22.7825 | TRUE | TRUE | TRUE
71 | inchikey:QARVLSVVCXYDNA-UHFFFAOYSA-N | 10 | 248.15 | 413.15 | 165 | 1326.547 | 1554.489 | 383.25 | 0.64749 | 1.078 | 0.43053 | 165 | 670.15 | bromobenzene |  | C6H5Br | C1=CC=C(C=C1)Br | 待定 | C1=CC=C(C=C1)Br | QARVLSVVCXYDNA-UHFFFAOYSA-N | 7961 | bromobenzene | 306.9833 | 326.1458 | 19.1625 | TRUE | TRUE | TRUE
72 | inchikey:LRHPLDYGYMQRHN-UHFFFAOYSA-N | 32 | 273.15 | 383.15 | 110 | 732.2 | 824.6 | 390.3722 | 0.69972 | 0.9815 | 0.28178 | 110 | 563 | butan-1-ol |  | C4H10O | CCCCO | 待定 | CCCCO | LRHPLDYGYMQRHN-UHFFFAOYSA-N | 263 | butan-1-ol | 312.6882 | 332.2068 | 19.5186 | TRUE | TRUE | TRUE
73 | inchikey:BTANRVKWQNVYAZ-UHFFFAOYSA-N | 21 | 273.15 | 363.15 | 90 | 738.7 | 822.3 | 372.6222 | 0.73305 | 0.97458 | 0.24153 | 90 | 536.2 | butan-2-ol |  | C4H10O | CCC(C)O | 待定 | CCC(C)O | BTANRVKWQNVYAZ-UHFFFAOYSA-N | 6568 | butan-2-ol | 298.4704 | 317.1015 | 18.6311 | TRUE | TRUE | TRUE
75 | inchikey:DKPFZGUDAPQIHT-UHFFFAOYSA-N | 22 | 298.15 | 393.15 | 95 | 775.2 | 882.2 | 399.15 | 0.74696 | 0.98497 | 0.23801 | 95 | 578 | butyl ethanoate |  | C6H12O2 | CCCCOC(=O)C | 待定 | CCCCOC(=O)C | DKPFZGUDAPQIHT-UHFFFAOYSA-N | 31272 | butyl acetate | 319.7192 | 339.6767 | 19.9575 | TRUE | TRUE | TRUE
77 | inchikey:XDTMQSROBMDMFD-UHFFFAOYSA-N | 18 | 283.15 | 358.15 | 75 | 714.3 | 788 | 353.8611 | 0.80017 | 1.0121 | 0.21195 | 75 | 553.45 | cyclohexane |  | C6H12 | C1CCCCC1 | 待定 | C1CCCCC1 | XDTMQSROBMDMFD-UHFFFAOYSA-N | 8078 | cyclohexane | 283.4428 | 301.1358 | 17.6931 | TRUE | TRUE | TRUE
79 | inchikey:DIOQZVSQGTUSAI-UHFFFAOYSA-N | 31 | 278.15 | 423.15 | 145 | 624.8 | 741.6 | 447.2556 | 0.6219 | 0.9461 | 0.3242 | 145 | 453.16 | decane |  | C10H22 | CCCCCCCCCC | 待定 | CCCCCCCCCC | DIOQZVSQGTUSAI-UHFFFAOYSA-N | 15600 | decane | 358.2517 | 380.6145 | 22.3628 | TRUE | TRUE | TRUE
81 | inchikey:DURPTKYDGMDSBL-UHFFFAOYSA-N | 22 | 243.15 | 393.15 | 150 | 677.3 | 809.772 | 415.15 | 0.58569 | 0.94701 | 0.36132 | 150 |  | dibutyl ether |  | C8H18O | CCCCOCCCC | 待定 | CCCCOCCCC | DURPTKYDGMDSBL-UHFFFAOYSA-N | 8909 | 1-butoxybutane | 332.5352 | 353.2927 | 20.7575 | TRUE | TRUE | TRUE
85 | inchikey:RTZKZFJDLAIYFH-UHFFFAOYSA-N | 7 | 243.15 | 298.15 | 55 | 708.3 | 768.339 | 307.5944 | 0.79049 | 0.9693 | 0.17881 | 55 | 465.85 | diethyl ether |  | C4H10O | CCOCC | 待定 | CCOCC | RTZKZFJDLAIYFH-UHFFFAOYSA-N | 3283 | ethoxyethane | 246.3832 | 261.7629 | 15.3797 | TRUE | TRUE | TRUE
89 | inchikey:ZAFNJMIOTHYJRJ-UHFFFAOYSA-N | 16 | 243.15 | 333.15 | 90 | 681 | 772.385 | 341.65 | 0.71169 | 0.97512 | 0.26343 | 90 | 500.05 | diisopropyl ether |  | C6H14O | CC(C)OC(C)C | 待定 | CC(C)OC(C)C | ZAFNJMIOTHYJRJ-UHFFFAOYSA-N | 7914 | 2-propan-2-yloxypropane | 273.6617 | 290.7442 | 17.0825 | TRUE | TRUE | TRUE
90 | inchikey:NKDDWNXOKDWJAK-UHFFFAOYSA-N | 8 | 243.15 | 303.15 | 60 | 844.252 | 917.773 | 315.3722 | 0.77099 | 0.96125 | 0.19025 | 60 | 488.15 | dimethoxymethane |  | C3H8O2 | COCOC | 待定 | COCOC | NKDDWNXOKDWJAK-UHFFFAOYSA-N | 8020 | dimethoxymethane | 252.6132 | 268.3818 | 15.7686 | TRUE | TRUE | TRUE
91 | inchikey:UDSFAEKRVUSQDD-UHFFFAOYSA-N | 14 | 293.15 | 403.15 | 110 | 951.5 | 1061.72 | 382.65 | 0.7661 | 1.0536 | 0.28747 | 110 |  | dimethyl 1,6-hexanedioate |  | C8H14O4 | COC(=O)CCCCC(=O)OC | 待定 | COC(=O)CCCCC(=O)OC | UDSFAEKRVUSQDD-UHFFFAOYSA-N | 12329 | dimethyl hexanedioate | 306.5027 | 325.6352 | 19.1325 | TRUE | TRUE | TRUE
92 | inchikey:IEJIGPNLZYLLBP-UHFFFAOYSA-N | 11 | 283.15 | 328.15 | 45 | 1022.24 | 1083.17 | 363.65 | 0.77863 | 0.90238 | 0.12375 | 45 | 548 | dimethyl carbonate |  | C3H6O3 | COC(=O)OC | 待定 | COC(=O)OC | IEJIGPNLZYLLBP-UHFFFAOYSA-N | 12021 | dimethyl carbonate | 291.2837 | 309.4662 | 18.1825 | TRUE | TRUE | TRUE
93 | inchikey:ZMXDDKWLCZADIW-UHFFFAOYSA-N | 13 | 288.15 | 403.15 | 115 | 840 | 953.4 | 425.9278 | 0.67652 | 0.94652 | 0.27 | 115 | 647.15 | dimethylformamide |  | C3H7NO | CN(C)C=O | 待定 | CN(C)C=O | ZMXDDKWLCZADIW-UHFFFAOYSA-N | 6228 | N,N-dimethylformamide | 341.1682 | 362.4645 | 21.2964 | TRUE | TRUE | TRUE
95 | inchikey:POLCUAVZOMRGSN-UHFFFAOYSA-N | 11 | 283.15 | 333.15 | 50 | 707.45 | 757.39 | 362.65 | 0.78078 | 0.91865 | 0.13787 | 50 |  | dipropyl ether |  | C6H14O | CCCOCCC | 待定 | CCCOCCC | POLCUAVZOMRGSN-UHFFFAOYSA-N | 8114 | 1-propoxypropane | 290.4827 | 308.6152 | 18.1325 | TRUE | TRUE | TRUE
98 | inchikey:LFQSCWFLJHTTHZ-UHFFFAOYSA-N | 20 | 273.15 | 358.15 | 85 | 729.5 | 806.6 | 351.4833 | 0.77713 | 1.019 | 0.24183 | 85 | 516.25 | ethanol |  | C2H6O | CCO | 待定 | CCO | LFQSCWFLJHTTHZ-UHFFFAOYSA-N | 702 | ethanol | 281.5382 | 299.1123 | 17.5742 | TRUE | TRUE | TRUE
100 | inchikey:OBNCKNCVKJNDBV-UHFFFAOYSA-N | 18 | 293.15 | 393.15 | 100 | 765.1 | 879.18 | 393.65 | 0.7447 | 0.99873 | 0.25403 | 100 |  | ethyl butanoate |  | C6H12O2 | CCCC(=O)OCC | 待定 | CCCC(=O)OCC | OBNCKNCVKJNDBV-UHFFFAOYSA-N | 7762 | ethyl butanoate | 315.3137 | 334.9962 | 19.6825 | TRUE | TRUE | TRUE
105 | inchikey:ICMAFTSLXCXHRK-UHFFFAOYSA-N | 19 | 293.15 | 393.15 | 100 | 769 | 877.15 | 417.65 | 0.7019 | 0.94134 | 0.23943 | 100 |  | ethyl pentanoate |  | C7H14O2 | CCCCC(=O)OCC | 待定 | CCCCC(=O)OCC | ICMAFTSLXCXHRK-UHFFFAOYSA-N | 10882 | ethyl pentanoate | 334.5377 | 355.4202 | 20.8825 | TRUE | TRUE | TRUE
106 | inchikey:FKRCODPIKNYEAC-UHFFFAOYSA-N | 15 | 298 | 373.15 | 75.15 | 790.9 | 884.35 | 372.15 | 0.80075 | 1.0027 | 0.20193 | 75.15 | 546 | ethyl propanoate |  | C5H10O2 | CCC(=O)OCC | 待定 | CCC(=O)OCC | FKRCODPIKNYEAC-UHFFFAOYSA-N | 7749 | ethyl propanoate | 298.0922 | 316.6997 | 18.6075 | TRUE | TRUE | TRUE
107 | inchikey:MMKRHZKQPFCLLS-UHFFFAOYSA-N | 11 | 293.15 | 393.15 | 100 | 784.5 | 861 | 452.15 | 0.64835 | 0.86951 | 0.22117 | 100 |  | ethyl tetradecanoate |  | C16H32O2 | CCCCCCCCCCCCCC(=O)OCC | 待定 | CCCCCCCCCCCCCC(=O)OCC | MMKRHZKQPFCLLS-UHFFFAOYSA-N | 31283 | ethyl tetradecanoate | 362.1722 | 384.7797 | 22.6075 | TRUE | TRUE | TRUE
108 | inchikey:YNQLUTRBYVCPMQ-UHFFFAOYSA-N | 9 | 292.25 | 358.81 | 66.56 | 808.4 | 901.2 | 409.2611 | 0.71409 | 0.87673 | 0.16263 | 66.56 | 617.1 | ethylbenzene |  | C8H10 | CCC1=CC=CC=C1 | 待定 | CCC1=CC=CC=C1 | YNQLUTRBYVCPMQ-UHFFFAOYSA-N | 7500 | ethylbenzene | 327.8182 | 348.2812 | 20.4631 | TRUE | TRUE | TRUE
110 | inchikey:BBMCTIGTTCKYKF-UHFFFAOYSA-N | 18 | 278.15 | 393.15 | 115 | 744.9 | 832.4 | 409.75 | 0.67883 | 0.95949 | 0.28066 | 115 |  | heptan-1-ol |  | C7H16O | CCCCCCCO | 待定 | CCCCCCCO | BBMCTIGTTCKYKF-UHFFFAOYSA-N | 8129 | heptan-1-ol | 328.2098 | 348.6973 | 20.4875 | TRUE | TRUE | TRUE
111 | inchikey:IMNFDUFMRHMDMM-UHFFFAOYSA-N | 39 | 233.15 | 363.15 | 130 | 621.9 | 733.289 | 371.5344 | 0.62753 | 0.97743 | 0.3499 | 130 | 540.1 | heptane |  | C7H16 | CCCCCCC | 待定 | CCCCCCC | IMNFDUFMRHMDMM-UHFFFAOYSA-N | 8900 | heptane | 297.5991 | 316.1758 | 18.5767 | TRUE | TRUE | TRUE
114 | inchikey:ZSIAUFGUXNUGDI-UHFFFAOYSA-N | 25 | 278.15 | 403.15 | 125 | 730.2 | 828.9 | 430.15 | 0.64663 | 0.93723 | 0.2906 | 125 | 611.35 | hexan-1-ol |  | C6H14O | CCCCCCO | 待定 | CCCCCCO | ZSIAUFGUXNUGDI-UHFFFAOYSA-N | 8103 | hexan-1-ol | 344.5502 | 366.0577 | 21.5075 | TRUE | TRUE | TRUE
115 | inchikey:VLKZOEOYAKHREP-UHFFFAOYSA-N | 15 | 273.15 | 333.15 | 60 | 623 | 678 | 342.0389 | 0.79859 | 0.97401 | 0.17542 | 60 | 507.5 | hexane |  | C6H14 | CCCCCC | 待定 | CCCCCC | VLKZOEOYAKHREP-UHFFFAOYSA-N | 8058 | hexane | 273.9732 | 291.0751 | 17.1019 | TRUE | TRUE | TRUE
116 | inchikey:RWGFKTVRMDUZSP-UHFFFAOYSA-N | 9 | 293.15 | 413.15 | 120 | 755.04 | 863.82 | 425.4556 | 0.68903 | 0.97108 | 0.28205 | 120 | 631 | isopropylbenzene |  | C9H12 | CC(C)C1=CC=CC=C1 | 待定 | CC(C)C1=CC=CC=C1 | RWGFKTVRMDUZSP-UHFFFAOYSA-N | 7406 | cumene | 340.7899 | 362.0627 | 21.2728 | TRUE | TRUE | TRUE
122 | inchikey:UUIQMZJEGPQKFD-UHFFFAOYSA-N | 10 | 293.15 | 363.15 | 70 | 817.31 | 898.42 | 375.65 | 0.78038 | 0.96672 | 0.18634 | 70 |  | methyl butanoate |  | C5H10O2 | CCCC(=O)OC | 待定 | CCCC(=O)OC | UUIQMZJEGPQKFD-UHFFFAOYSA-N | 12180 | methyl butanoate | 300.8957 | 319.6782 | 18.7825 | TRUE | TRUE | TRUE
124 | inchikey:YRHYCMZPEVDGFQ-UHFFFAOYSA-N | 14 | 293.15 | 393.15 | 100 | 788.67 | 872.05 | 439.15 | 0.66754 | 0.89525 | 0.22771 | 100 |  | methyl decanoate |  | C11H22O2 | CCCCCCCCCC(=O)OC | 待定 | CCCCCCCCCC(=O)OC | YRHYCMZPEVDGFQ-UHFFFAOYSA-N | 8050 | methyl decanoate | 351.7592 | 373.7167 | 21.9575 | TRUE | TRUE | TRUE
128 | inchikey:NUKZAGXMHTUAFE-UHFFFAOYSA-N | 9 | 293.15 | 363.15 | 70 | 815.64 | 884.48 | 422.65 | 0.6936 | 0.85922 | 0.16562 | 70 |  | methyl hexanoate |  | C7H14O2 | CCCCCC(=O)OC | 待定 | CCCCCC(=O)OC | NUKZAGXMHTUAFE-UHFFFAOYSA-N | 7824 | methyl hexanoate | 338.5427 | 359.6752 | 21.1325 | TRUE | TRUE | TRUE
132 | inchikey:HNBDRPTVWVGKBR-UHFFFAOYSA-N | 9 | 293.15 | 363.15 | 70 | 816.63 | 890.18 | 395.65 | 0.74093 | 0.91786 | 0.17692 | 70 |  | methyl pentanoate |  | C6H12O2 | CCCCC(=O)OC | 待定 | CCCCC(=O)OC | HNBDRPTVWVGKBR-UHFFFAOYSA-N | 12206 | methyl pentanoate | 316.9157 | 336.6982 | 19.7825 | TRUE | TRUE | TRUE
134 | inchikey:UAEPNZWRGJTJPN-UHFFFAOYSA-N | 9 | 283.15 | 353.15 | 70 | 715.7 | 777.6 | 374.15 | 0.75678 | 0.94387 | 0.18709 | 70 | 572.2 | methylcyclohexane |  | C7H14 | CC1CCCCC1 | 待定 | CC1CCCCC1 | UAEPNZWRGJTJPN-UHFFFAOYSA-N | 7962 | methylcyclohexane | 299.6942 | 318.4017 | 18.7075 | TRUE | TRUE | TRUE
136 | inchikey:BKIMMITUMNQMOS-UHFFFAOYSA-N | 17 | 233.15 | 363.15 | 130 | 662.05 | 763.962 | 423.7056 | 0.55026 | 0.85708 | 0.30682 | 130 | 594.15 | nonane |  | C9H20 | CCCCCCCCC | 待定 | CCCCCCCCC | BKIMMITUMNQMOS-UHFFFAOYSA-N | 8141 | nonane | 339.3882 | 360.5734 | 21.1853 | TRUE | TRUE | TRUE
138 | inchikey:TVMXDCGIABBOFY-UHFFFAOYSA-N | 26 | 273.15 | 393.15 | 120 | 616.3 | 719 | 398.7333 | 0.68504 | 0.986 | 0.30095 | 120 |  | octane |  | C8H18 | CCCCCCCC | 待定 | CCCCCCCC | TVMXDCGIABBOFY-UHFFFAOYSA-N | 356 | octane | 319.3854 | 339.3221 | 19.9367 | TRUE | TRUE | TRUE
139 | inchikey:AMQJEAYHLZJPGS-UHFFFAOYSA-N | 25 | 278.15 | 403.15 | 125 | 721.7 | 825.2 | 410.7889 | 0.67711 | 0.9814 | 0.30429 | 125 | 588.5 | pentan-1-ol |  | C5H12O | CCCCCO | 待定 | CCCCCO | AMQJEAYHLZJPGS-UHFFFAOYSA-N | 6276 | pentan-1-ol | 329.0419 | 349.5813 | 20.5394 | TRUE | TRUE | TRUE
140 | inchikey:PGMYKACGEOXYJE-UHFFFAOYSA-N | 23 | 293.13 | 393.15 | 100.02 | 777.2 | 875.4 | 422.25 | 0.69421 | 0.93108 | 0.23687 | 100.02 | 600 | pentyl ethanoate |  | C7H14O2 | CCCCCOC(=O)C | 待定 | CCCCCOC(=O)C | PGMYKACGEOXYJE-UHFFFAOYSA-N | 12348 | pentyl acetate | 338.2223 | 359.3348 | 21.1125 | TRUE | TRUE | TRUE
141 | inchikey:BDERNNFJNOPAEC-UHFFFAOYSA-N | 24 | 278.15 | 363.15 | 85 | 743.01 | 815.7 | 370.3722 | 0.751 | 0.9805 | 0.2295 | 85 | 536.85 | propan-1-ol |  | C3H8O | CCCO | 待定 | CCCO | BDERNNFJNOPAEC-UHFFFAOYSA-N | 1031 | propan-1-ol | 296.6682 | 315.1868 | 18.5186 | TRUE | TRUE | TRUE
142 | inchikey:KFZMGEQAYNKOFK-UHFFFAOYSA-N | 16 | 283.15 | 353.15 | 70 | 728.44 | 793.7 | 355.9278 | 0.79553 | 0.9922 | 0.19667 | 70 |  | propan-2-ol |  | C3H8O | CC(C)O | 待定 | CC(C)O | KFZMGEQAYNKOFK-UHFFFAOYSA-N | 3776 | propan-2-ol | 285.0982 | 302.8945 | 17.7964 | TRUE | TRUE | TRUE
143 | inchikey:YKYONYBAUNKHLG-UHFFFAOYSA-N | 16 | 293.2 | 363.15 | 69.95 | 804.8 | 889 | 374.7556 | 0.78238 | 0.96903 | 0.18666 | 69.95 | 549.69 | propyl ethanoate |  | C5H10O2 | CCCOC(=O)C | 待定 | CCCOC(=O)C | YKYONYBAUNKHLG-UHFFFAOYSA-N | 7997 | propyl acetate | 300.1792 | 318.917 | 18.7378 | TRUE | TRUE | TRUE
147 | inchikey:YTPLMLYBLZKORZ-UHFFFAOYSA-N | 15 | 283.15 | 353.15 | 70 | 989.76 | 1076.4 | 357.15 | 0.7928 | 0.9888 | 0.196 | 70 | 590.15 | thiophene |  | C4H4S | C1=CSC=C1 | 待定 | C1=CSC=C1 | YTPLMLYBLZKORZ-UHFFFAOYSA-N | 8030 | thiophene | 286.0772 | 303.9347 | 17.8575 | TRUE | TRUE | TRUE
148 | inchikey:YXFVVABEGXRONW-UHFFFAOYSA-N | 24 | 233.15 | 373.15 | 140 | 778.12 | 922.207 | 383.9556 | 0.60723 | 0.97186 | 0.36463 | 140 | 591.75 | toluene |  | C7H8 | CC1=CC=CC=C1 | 待定 | CC1=CC=CC=C1 | YXFVVABEGXRONW-UHFFFAOYSA-N | 1140 | toluene | 307.5484 | 326.7462 | 19.1978 | TRUE | TRUE | TRUE

## Interpolated_k1_k2
original_material_index | material_key | k1 | k1_times_boiling_T_K | Density_interp_at_k1Tb | interp_status_k1 | k2 | k2_times_boiling_T_K | Density_interp_at_k2Tb | interp_status_k2 | boiling_T_K | T_min | T_max | T_range | n_points | k_low | k_high | critical_T_K | compound_name | cas | formula | SMILES | smiles | final_smiles | inchikey | pubchem_cid | pubchem_iupac_name
0 | inchikey:YTZKOQUCBOVLHL-UHFFFAOYSA-N | 0.801 | 354.2423 | 815.4867 | ok_density_T_linear_interpolation | 0.851 | 376.3548 | 796.5226 | ok_density_T_linear_interpolation | 442.25 | 298.15 | 433.15 | 135 | 8 | 0.67417 | 0.97942 |  | (1,1-dimethylethyl)benzene |  | C10H14 | CC(C)(C)C1=CC=CC=C1 | 待定 | CC(C)(C)C1=CC=CC=C1 | YTZKOQUCBOVLHL-UHFFFAOYSA-N | 7366 | tert-butylbenzene
1 | inchikey:CXWXQJXEFPUFDZ-UHFFFAOYSA-N | 0.801 | 385.0808 | 894.7213 | ok_density_T_linear_interpolation | 0.851 | 409.1183 | 874.7744 | ok_density_T_linear_interpolation | 480.75 | 298.15 | 448.15 | 150 | 8 | 0.62018 | 0.93219 |  | 1,2,3,4-tetrahydronaphthalene |  | C10H12 | C1CCC2=CC=CC=C2C1 | 待定 | C1CCC2=CC=CC=C2C1 | CXWXQJXEFPUFDZ-UHFFFAOYSA-N | 8404 | 1,2,3,4-tetrahydronaphthalene
5 | inchikey:XTHFKEDIFFGKHM-UHFFFAOYSA-N | 0.801 | 284.8757 | 875.1011 | ok_density_T_linear_interpolation | 0.851 | 302.6582 | 855.9559 | ok_density_T_linear_interpolation | 355.65 | 243.15 | 353.15 | 110 | 14 | 0.68368 | 0.99297 | 536.0389 | 1,2-dimethoxyethane |  | C4H10O2 | COCCOC | 待定 | COCCOC | XTHFKEDIFFGKHM-UHFFFAOYSA-N | 8071 | 1,2-dimethoxyethane
6 | inchikey:CTQNGGLPUBDAKN-UHFFFAOYSA-N | 0.801 | 334.3152 | 844.0747 | ok_density_T_linear_interpolation | 0.851 | 355.1838 | 826.0713 | ok_density_T_linear_interpolation | 417.3722 | 283.15 | 363.15 | 80 | 13 | 0.67841 | 0.87009 | 630.26 | 1,2-dimethylbenzene |  | C8H10 | CC1=CC=CC=C1C | 待定 | CC1=CC=CC=C1C | CTQNGGLPUBDAKN-UHFFFAOYSA-N | 7237 | 1,2-xylene
9 | inchikey:FUNUTBJJKQIVSY-UHFFFAOYSA-N | 0.801 | 378.9932 | 1158.4257 | ok_density_T_linear_interpolation | 0.851 | 402.6507 | 1132.5277 | ok_density_T_linear_interpolation | 473.15 | 273.15 | 413.15 | 140 | 6 | 0.5773 | 0.87319 |  | 1,3-dichloro-4-methylbenzene |  | C7H6Cl2 | CC1=C(C=C(C=C1)Cl)Cl | 待定 | CC1=C(C=C(C=C1)Cl)Cl | FUNUTBJJKQIVSY-UHFFFAOYSA-N | 7254 | 2,4-dichloro-1-methylbenzene
10 | inchikey:IVSZLXZYQVIEFR-UHFFFAOYSA-N | 0.801 | 330.1722 | 831.5907 | ok_density_T_linear_interpolation | 0.851 | 350.7822 | 813.7152 | ok_density_T_linear_interpolation | 412.2 | 293.1 | 389.15 | 96.05 | 15 | 0.71106 | 0.94408 | 619.9 | 1,3-dimethylbenzene |  | C8H10 | CC1=CC(=CC=C1)C | 待定 | CC1=CC(=CC=C1)C | IVSZLXZYQVIEFR-UHFFFAOYSA-N | 7929 | 1,3-xylene
11 | inchikey:URLKBWYHVLBVBO-UHFFFAOYSA-N | 0.801 | 329.5626 | 830.1211 | ok_density_T_linear_interpolation | 0.851 | 350.1345 | 811.4441 | ok_density_T_linear_interpolation | 411.4389 | 288.15 | 363.15 | 75 | 12 | 0.70035 | 0.88263 | 616.17 | 1,4-dimethylbenzene |  | C8H10 | CC1=CC=C(C=C1)C | 待定 | CC1=CC=C(C=C1)C | URLKBWYHVLBVBO-UHFFFAOYSA-N | 7809 | 1,4-xylene
15 | inchikey:ZGEGCLOFRBLKSE-UHFFFAOYSA-N | 0.801 | 293.7712 | 696.6938 | ok_density_T_linear_interpolation | 0.851 | 312.109 | 681.5286 | ok_density_T_linear_interpolation | 366.7556 | 283.53 | 362.68 | 79.15 | 10 | 0.77308 | 0.98889 |  | 1-heptene |  | C7H14 | CCCCCC=C | 待定 | CCCCCC=C | ZGEGCLOFRBLKSE-UHFFFAOYSA-N | 11610 | hept-1-ene
16 | inchikey:BMVXCPBXGZKUPN-UHFFFAOYSA-N | 0.801 | 324.3249 | 737.8778 | ok_density_T_linear_interpolation | 0.851 | 344.5699 | 720.0363 | ok_density_T_linear_interpolation | 404.9 | 293.15 | 403.15 | 110 | 13 | 0.72401 | 0.99568 | 592.3 | 1-hexanamine |  | C6H15N | CCCCCCN | 待定 | CCCCCCN | BMVXCPBXGZKUPN-UHFFFAOYSA-N | 8102 | hexan-1-amine
17 | inchikey:QPUYECUOLPXSFR-UHFFFAOYSA-N | 0.801 | 413.8367 | 930.3644 | ok_density_T_linear_interpolation | 0.851 | 439.6692 | 909.8847 | ok_density_T_linear_interpolation | 516.65 | 298.15 | 473.15 | 175 | 8 | 0.57708 | 0.9158 | 771 | 1-methylnaphthalene |  | C11H10 | CC1=CC=CC2=CC=CC=C12 | 待定 | CC1=CC=CC2=CC=CC=C12 | QPUYECUOLPXSFR-UHFFFAOYSA-N | 7002 | 1-methylnaphthalene
18 | inchikey:DPBLXKKOBLCELK-UHFFFAOYSA-N | 0.801 | 302.4087 | 745.3969 | ok_density_T_linear_interpolation | 0.851 | 321.2856 | 728.1153 | ok_density_T_linear_interpolation | 377.5389 | 293.15 | 373.15 | 80 | 9 | 0.77648 | 0.98838 |  | 1-pentanamine |  | C5H13N | CCCCCN | 待定 | CCCCCN | DPBLXKKOBLCELK-UHFFFAOYSA-N | 8060 | pentan-1-amine
24 | inchikey:SBZXBUIDTXKZTM-UHFFFAOYSA-N | 0.801 | 311.7982 | 925.0951 | ok_density_T_linear_interpolation | 0.851 | 331.2612 | 905.5077 | ok_density_T_linear_interpolation | 389.2611 | 283.69 | 362.51 | 78.82 | 13 | 0.72879 | 0.93128 |  | 2,5,8-trioxanonane |  | C6H14O3 | COCCOCCOC | 待定 | COCCOCCOC | SBZXBUIDTXKZTM-UHFFFAOYSA-N | 8150 | 1-methoxy-2-(2-methoxyethoxy)ethane
25 | inchikey:GSNUFIFRDBKVIE-UHFFFAOYSA-N | 0.801 | 293.3084 | 901.4659 | ok_density_T_linear_interpolation | 0.851 | 311.6173 | 881.6228 | ok_density_T_linear_interpolation | 366.1778 | 278.15 | 338.15 | 60 | 25 | 0.7596 | 0.92346 |  | 2,5-dimethylfuran |  | C6H8O | CC1=CC=C(O1)C | 待定 | CC1=CC=C(O1)C | GSNUFIFRDBKVIE-UHFFFAOYSA-N | 12266 | 2,5-dimethylfuran
30 | inchikey:POAOYUHQDCAZBD-UHFFFAOYSA-N | 0.801 | 355.4082 | 846.7418 | ok_density_T_linear_interpolation | 0.851 | 377.5934 | 826.0009 | ok_density_T_linear_interpolation | 443.7056 | 283.15 | 413.15 | 130 | 15 | 0.63815 | 0.93114 | 633.9 | 2-butoxyethan-1-ol |  | C6H14O2 | CCCCOCCO | 待定 | CCCCOCCO | POAOYUHQDCAZBD-UHFFFAOYSA-N | 8133 | 2-butoxyethanol
32 | inchikey:ZNQVEEAIQZEUHB-UHFFFAOYSA-N | 0.801 | 326.9282 | 899.5997 | ok_density_T_linear_interpolation | 0.851 | 347.3357 | 879.8143 | ok_density_T_linear_interpolation | 408.15 | 293.15 | 393.15 | 100 | 15 | 0.71824 | 0.96325 |  | 2-ethoxyethan-1-ol |  | C4H10O2 | CCOCCO | 待定 | CCOCCO | ZNQVEEAIQZEUHB-UHFFFAOYSA-N | 8076 | 2-ethoxyethanol
33 | inchikey:HLPIHRDZBHXTFJ-UHFFFAOYSA-N | 0.801 | 292.8857 | 904.9371 | ok_density_T_linear_interpolation | 0.851 | 311.1682 | 884.6978 | ok_density_T_linear_interpolation | 365.65 | 283.15 | 338.15 | 55 | 12 | 0.77437 | 0.92479 |  | 2-ethylfuran |  | C6H8O | CCC1=CC=CO1 | 待定 | CCC1=CC=CO1 | HLPIHRDZBHXTFJ-UHFFFAOYSA-N | 18554 | 2-ethylfuran
36 | inchikey:HCGFUIQPSOCUHI-UHFFFAOYSA-N | 0.801 | 332.1347 | 867.3646 | ok_density_T_linear_interpolation | 0.851 | 352.8672 | 847.0828 | ok_density_T_linear_interpolation | 414.65 | 293.15 | 353.15 | 60 | 8 | 0.70698 | 0.85168 |  | 2-isopropoxyethanol |  | C5H12O2 | CC(C)OCCO | 待定 | CC(C)OCCO | HCGFUIQPSOCUHI-UHFFFAOYSA-N | 7996 | 2-propan-2-yloxyethanol
38 | inchikey:XNWFRZJHXBZDAG-UHFFFAOYSA-N | 0.801 | 318.4732 | 940.7898 | ok_density_T_linear_interpolation | 0.851 | 338.3529 | 921.7052 | ok_density_T_linear_interpolation | 397.5944 | 293.15 | 353.15 | 60 | 8 | 0.73731 | 0.88822 | 597.6 | 2-methoxyethan-1-ol |  | C3H8O2 | COCCO | 待定 | COCCO | XNWFRZJHXBZDAG-UHFFFAOYSA-N | 8019 | 2-methoxyethanol
39 | inchikey:XLLIQLLCWZCATF-UHFFFAOYSA-N | 0.801 | 334.9382 | 958.093 | ok_density_T_linear_interpolation | 0.851 | 355.8457 | 934.018 | ok_density_T_linear_interpolation | 418.15 | 283.47 | 362.64 | 79.17 | 10 | 0.67791 | 0.86725 |  | 2-methoxyethyl ethanoate |  | C5H10O3 | CC(=O)OCCOC | 待定 | CC(=O)OCCOC | XLLIQLLCWZCATF-UHFFFAOYSA-N | 8054 | 2-methoxyethyl acetate
40 | inchikey:ZXEKIIBDNHEJCQ-UHFFFAOYSA-N | 0.801 | 305.4347 | 792.4518 | ok_density_T_linear_interpolation | 0.851 | 324.5005 | 776.6942 | ok_density_T_linear_interpolation | 381.3167 | 293.15 | 343.152 | 50.002 | 5 | 0.76878 | 0.89991 | 547.78 | 2-methyl-1-propanol |  | C4H10O | CC(C)CO | 待定 | CC(C)CO | ZXEKIIBDNHEJCQ-UHFFFAOYSA-N | 6560 | 2-methylpropan-1-ol
42 | inchikey:JVSWJIKNEAIKJW-UHFFFAOYSA-N | 0.801 | 311.7092 | 676.3103 | ok_density_T_linear_interpolation | 0.851 | 331.1667 | 659.7858 | ok_density_T_linear_interpolation | 389.15 | 273.15 | 333.15 | 60 | 8 | 0.70191 | 0.8561 |  | 2-methylheptane |  | C8H18 | CCCCCC(C)C | 待定 | CCCCCC(C)C | JVSWJIKNEAIKJW-UHFFFAOYSA-N | 11594 | 2-methylheptane
46 | inchikey:XQQBUAPQHNYYRS-UHFFFAOYSA-N | 0.801 | 308.5052 | 1003.5629 | ok_density_T_linear_interpolation | 0.851 | 327.7627 | 982.4392 | ok_density_T_linear_interpolation | 385.15 | 283.15 | 338.15 | 55 | 12 | 0.73517 | 0.87797 |  | 2-methylthiophene |  | C5H6S | CC1=CC=CS1 | 待定 | CC1=CC=CS1 | XQQBUAPQHNYYRS-UHFFFAOYSA-N | 11126 | 2-methylthiophene
47 | inchikey:YEYKMVJDLWJFOA-UHFFFAOYSA-N | 0.801 | 339.3437 | 870.4257 | ok_density_T_linear_interpolation | 0.851 | 360.5262 | 850.3615 | ok_density_T_linear_interpolation | 423.65 | 293.15 | 413.15 | 120 | 14 | 0.69196 | 0.97522 |  | 2-propoxyethanol |  | C5H12O2 | CCCOCCO | 待定 | CCCOCCO | YEYKMVJDLWJFOA-UHFFFAOYSA-N | 17756 | 2-propoxyethanol
58 | inchikey:QENGPZGAWFQWCZ-UHFFFAOYSA-N | 0.801 | 310.9082 | 1002.4488 | ok_density_T_linear_interpolation | 0.851 | 330.3157 | 981.5368 | ok_density_T_linear_interpolation | 388.15 | 283.15 | 338.15 | 55 | 12 | 0.72949 | 0.87118 |  | 3-methylthiophene |  | C5H6S | CC1=CSC=C1 | 待定 | CC1=CSC=C1 | QENGPZGAWFQWCZ-UHFFFAOYSA-N | 12024 | 3-methylthiophene
60 | inchikey:OUDFNZMQXZILJD-UHFFFAOYSA-N | 0.801 | 290.4827 | 1110.7853 | ok_density_T_linear_interpolation | 0.851 | 308.6152 | 1092.8276 | ok_density_T_linear_interpolation | 362.65 | 283.15 | 338.15 | 55 | 12 | 0.78078 | 0.93244 |  | 5-methylfurfural |  | C6H6O2 | CC1=CC=C(O1)C=O | 待定 | CC1=CC=C(O1)C=O | OUDFNZMQXZILJD-UHFFFAOYSA-N | 12097 | 5-methylfuran-2-carbaldehyde
62 | inchikey:FXHOOIRPVKKKFG-UHFFFAOYSA-N | 0.801 | 350.9582 | 886.9727 | ok_density_T_linear_interpolation | 0.851 | 372.8657 | 866.2701 | ok_density_T_linear_interpolation | 438.15 | 288.15 | 413.15 | 125 | 16 | 0.65765 | 0.94294 | 658.15 | N,N-dimethylethanamide |  | C4H9NO | CC(=O)N(C)C | 待定 | CC(=O)N(C)C | FXHOOIRPVKKKFG-UHFFFAOYSA-N | 31374 | N,N-dimethylacetamide
64 | inchikey:ATHHXGZTWNVVOU-UHFFFAOYSA-N | 0.801 | 364.9757 | 940.5395 | ok_density_T_linear_interpolation | 0.851 | 387.7582 | 920.5605 | ok_density_T_linear_interpolation | 455.65 | 298.15 | 423.15 | 125 | 9 | 0.65434 | 0.92867 |  | N-methylformamide |  | C2H5NO | CNC=O | 待定 | CNC=O | ATHHXGZTWNVVOU-UHFFFAOYSA-N | 31254 | N-methylformamide
71 | inchikey:QARVLSVVCXYDNA-UHFFFAOYSA-N | 0.801 | 306.9833 | 1476.1013 | ok_density_T_linear_interpolation | 0.851 | 326.1458 | 1449.2131 | ok_density_T_linear_interpolation | 383.25 | 248.15 | 413.15 | 165 | 10 | 0.64749 | 1.078 | 670.15 | bromobenzene |  | C6H5Br | C1=CC=C(C=C1)Br | 待定 | C1=CC=C(C=C1)Br | QARVLSVVCXYDNA-UHFFFAOYSA-N | 7961 | bromobenzene
72 | inchikey:LRHPLDYGYMQRHN-UHFFFAOYSA-N | 0.801 | 312.6882 | 794.4602 | ok_density_T_linear_interpolation | 0.851 | 332.2068 | 779.0546 | ok_density_T_linear_interpolation | 390.3722 | 273.15 | 383.15 | 110 | 32 | 0.69972 | 0.9815 | 563 | butan-1-ol |  | C4H10O | CCCCO | 待定 | CCCCO | LRHPLDYGYMQRHN-UHFFFAOYSA-N | 263 | butan-1-ol
73 | inchikey:BTANRVKWQNVYAZ-UHFFFAOYSA-N | 0.801 | 298.4704 | 801.6629 | ok_density_T_linear_interpolation | 0.851 | 317.1015 | 785.7856 | ok_density_T_linear_interpolation | 372.6222 | 273.15 | 363.15 | 90 | 21 | 0.73305 | 0.97458 | 536.2 | butan-2-ol |  | C4H10O | CCC(C)O | 待定 | CCC(C)O | BTANRVKWQNVYAZ-UHFFFAOYSA-N | 6568 | butan-2-ol
75 | inchikey:DKPFZGUDAPQIHT-UHFFFAOYSA-N | 0.801 | 319.7192 | 853.2681 | ok_density_T_linear_interpolation | 0.851 | 339.6767 | 832.9733 | ok_density_T_linear_interpolation | 399.15 | 298.15 | 393.15 | 95 | 22 | 0.74696 | 0.98497 | 578 | butyl ethanoate |  | C6H12O2 | CCCCOC(=O)C | 待定 | CCCCOC(=O)C | DKPFZGUDAPQIHT-UHFFFAOYSA-N | 31272 | butyl acetate
77 | inchikey:XDTMQSROBMDMFD-UHFFFAOYSA-N | 0.801 | 283.4428 | 787.6897 | ok_density_T_linear_interpolation | 0.851 | 301.1358 | 770.9731 | ok_density_T_linear_interpolation | 353.8611 | 283.15 | 358.15 | 75 | 18 | 0.80017 | 1.0121 | 553.45 | cyclohexane |  | C6H12 | C1CCCCC1 | 待定 | C1CCCCC1 | XDTMQSROBMDMFD-UHFFFAOYSA-N | 8078 | cyclohexane
79 | inchikey:DIOQZVSQGTUSAI-UHFFFAOYSA-N | 0.801 | 358.2517 | 680.5358 | ok_density_T_linear_interpolation | 0.851 | 380.6145 | 661.8791 | ok_density_T_linear_interpolation | 447.2556 | 278.15 | 423.15 | 145 | 31 | 0.6219 | 0.9461 | 453.16 | decane |  | C10H22 | CCCCCCCCCC | 待定 | CCCCCCCCCC | DIOQZVSQGTUSAI-UHFFFAOYSA-N | 15600 | decane
81 | inchikey:DURPTKYDGMDSBL-UHFFFAOYSA-N | 0.801 | 332.5352 | 733.9472 | ok_density_T_linear_interpolation | 0.851 | 353.2927 | 714.9025 | ok_density_T_linear_interpolation | 415.15 | 243.15 | 393.15 | 150 | 22 | 0.58569 | 0.94701 |  | dibutyl ether |  | C8H18O | CCCCOCCCC | 待定 | CCCCOCCCC | DURPTKYDGMDSBL-UHFFFAOYSA-N | 8909 | 1-butoxybutane
85 | inchikey:RTZKZFJDLAIYFH-UHFFFAOYSA-N | 0.801 | 246.3832 | 765.1298 | ok_density_T_linear_interpolation | 0.851 | 261.7629 | 749.3454 | ok_density_T_linear_interpolation | 307.5944 | 243.15 | 298.15 | 55 | 7 | 0.79049 | 0.9693 | 465.85 | diethyl ether |  | C4H10O | CCOCC | 待定 | CCOCC | RTZKZFJDLAIYFH-UHFFFAOYSA-N | 3283 | ethoxyethane
89 | inchikey:ZAFNJMIOTHYJRJ-UHFFFAOYSA-N | 0.801 | 273.6617 | 742.824 | ok_density_T_linear_interpolation | 0.851 | 290.7442 | 726.0025 | ok_density_T_linear_interpolation | 341.65 | 243.15 | 333.15 | 90 | 16 | 0.71169 | 0.97512 | 500.05 | diisopropyl ether |  | C6H14O | CC(C)OC(C)C | 待定 | CC(C)OC(C)C | ZAFNJMIOTHYJRJ-UHFFFAOYSA-N | 7914 | 2-propan-2-yloxypropane
90 | inchikey:NKDDWNXOKDWJAK-UHFFFAOYSA-N | 0.801 | 252.6132 | 906.3415 | ok_density_T_linear_interpolation | 0.851 | 268.3818 | 887.2846 | ok_density_T_linear_interpolation | 315.3722 | 243.15 | 303.15 | 60 | 8 | 0.77099 | 0.96125 | 488.15 | dimethoxymethane |  | C3H8O2 | COCOC | 待定 | COCOC | NKDDWNXOKDWJAK-UHFFFAOYSA-N | 8020 | dimethoxymethane
91 | inchikey:UDSFAEKRVUSQDD-UHFFFAOYSA-N | 0.801 | 306.5027 | 1048.2479 | ok_density_T_linear_interpolation | 0.851 | 325.6352 | 1029.4646 | ok_density_T_linear_interpolation | 382.65 | 293.15 | 403.15 | 110 | 14 | 0.7661 | 1.0536 |  | dimethyl 1,6-hexanedioate |  | C8H14O4 | COC(=O)CCCCC(=O)OC | 待定 | COC(=O)CCCCC(=O)OC | UDSFAEKRVUSQDD-UHFFFAOYSA-N | 12329 | dimethyl hexanedioate
92 | inchikey:IEJIGPNLZYLLBP-UHFFFAOYSA-N | 0.801 | 291.2837 | 1072.3009 | ok_density_T_linear_interpolation | 0.851 | 309.4662 | 1048.01 | ok_density_T_linear_interpolation | 363.65 | 283.15 | 328.15 | 45 | 11 | 0.77863 | 0.90238 | 548 | dimethyl carbonate |  | C3H6O3 | COC(=O)OC | 待定 | COC(=O)OC | IEJIGPNLZYLLBP-UHFFFAOYSA-N | 12021 | dimethyl carbonate
93 | inchikey:ZMXDDKWLCZADIW-UHFFFAOYSA-N | 0.801 | 341.1682 | 902.3422 | ok_density_T_linear_interpolation | 0.851 | 362.4645 | 881.4718 | ok_density_T_linear_interpolation | 425.9278 | 288.15 | 403.15 | 115 | 13 | 0.67652 | 0.94652 | 647.15 | dimethylformamide |  | C3H7NO | CN(C)C=O | 待定 | CN(C)C=O | ZMXDDKWLCZADIW-UHFFFAOYSA-N | 6228 | N,N-dimethylformamide
95 | inchikey:POLCUAVZOMRGSN-UHFFFAOYSA-N | 0.801 | 290.4827 | 750.2387 | ok_density_T_linear_interpolation | 0.851 | 308.6152 | 732.3348 | ok_density_T_linear_interpolation | 362.65 | 283.15 | 333.15 | 50 | 11 | 0.78078 | 0.91865 |  | dipropyl ether |  | C6H14O | CCCOCCC | 待定 | CCCOCCC | POLCUAVZOMRGSN-UHFFFAOYSA-N | 8114 | 1-propoxypropane
98 | inchikey:LFQSCWFLJHTTHZ-UHFFFAOYSA-N | 0.801 | 281.5382 | 799.7086 | ok_density_T_linear_interpolation | 0.851 | 299.1123 | 784.3014 | ok_density_T_linear_interpolation | 351.4833 | 273.15 | 358.15 | 85 | 20 | 0.77713 | 1.019 | 516.25 | ethanol |  | C2H6O | CCO | 待定 | CCO | LFQSCWFLJHTTHZ-UHFFFAOYSA-N | 702 | ethanol
100 | inchikey:OBNCKNCVKJNDBV-UHFFFAOYSA-N | 0.801 | 315.3137 | 854.9633 | ok_density_T_linear_interpolation | 0.851 | 334.9962 | 833.7692 | ok_density_T_linear_interpolation | 393.65 | 293.15 | 393.15 | 100 | 18 | 0.7447 | 0.99873 |  | ethyl butanoate |  | C6H12O2 | CCCC(=O)OCC | 待定 | CCCC(=O)OCC | OBNCKNCVKJNDBV-UHFFFAOYSA-N | 7762 | ethyl butanoate
105 | inchikey:ICMAFTSLXCXHRK-UHFFFAOYSA-N | 0.801 | 334.5377 | 832.2291 | ok_density_T_linear_interpolation | 0.851 | 355.4202 | 809.7028 | ok_density_T_linear_interpolation | 417.65 | 293.15 | 393.15 | 100 | 19 | 0.7019 | 0.94134 |  | ethyl pentanoate |  | C7H14O2 | CCCCC(=O)OCC | 待定 | CCCCC(=O)OCC | ICMAFTSLXCXHRK-UHFFFAOYSA-N | 10882 | ethyl pentanoate
106 | inchikey:FKRCODPIKNYEAC-UHFFFAOYSA-N | 0.801 | 298.0922 | 884.3193 | ok_density_T_linear_interpolation | 0.851 | 316.6997 | 862.6114 | ok_density_T_linear_interpolation | 372.15 | 298 | 373.15 | 75.15 | 15 | 0.80075 | 1.0027 | 546 | ethyl propanoate |  | C5H10O2 | CCC(=O)OCC | 待定 | CCC(=O)OCC | FKRCODPIKNYEAC-UHFFFAOYSA-N | 7749 | ethyl propanoate
107 | inchikey:MMKRHZKQPFCLLS-UHFFFAOYSA-N | 0.801 | 362.1722 | 809.1041 | ok_density_T_linear_interpolation | 0.851 | 384.7797 | 790.8615 | ok_density_T_linear_interpolation | 452.15 | 293.15 | 393.15 | 100 | 11 | 0.64835 | 0.86951 |  | ethyl tetradecanoate |  | C16H32O2 | CCCCCCCCCCCCCC(=O)OCC | 待定 | CCCCCCCCCCCCCC(=O)OCC | MMKRHZKQPFCLLS-UHFFFAOYSA-N | 31283 | ethyl tetradecanoate
108 | inchikey:YNQLUTRBYVCPMQ-UHFFFAOYSA-N | 0.801 | 327.8182 | 836.4112 | ok_density_T_linear_interpolation | 0.851 | 348.2812 | 818.0017 | ok_density_T_linear_interpolation | 409.2611 | 292.25 | 358.81 | 66.56 | 9 | 0.71409 | 0.87673 | 617.1 | ethylbenzene |  | C8H10 | CCC1=CC=CC=C1 | 待定 | CCC1=CC=CC=C1 | YNQLUTRBYVCPMQ-UHFFFAOYSA-N | 7500 | ethylbenzene
110 | inchikey:BBMCTIGTTCKYKF-UHFFFAOYSA-N | 0.801 | 328.2098 | 797.0546 | ok_density_T_linear_interpolation | 0.851 | 348.6973 | 781.6622 | ok_density_T_linear_interpolation | 409.75 | 278.15 | 393.15 | 115 | 18 | 0.67883 | 0.95949 |  | heptan-1-ol |  | C7H16O | CCCCCCCO | 待定 | CCCCCCCO | BBMCTIGTTCKYKF-UHFFFAOYSA-N | 8129 | heptan-1-ol
111 | inchikey:IMNFDUFMRHMDMM-UHFFFAOYSA-N | 0.801 | 297.5991 | 683.8622 | ok_density_T_linear_interpolation | 0.851 | 316.1758 | 664.3102 | ok_density_T_linear_interpolation | 371.5344 | 233.15 | 363.15 | 130 | 39 | 0.62753 | 0.97743 | 540.1 | heptane |  | C7H16 | CCCCCCC | 待定 | CCCCCCC | IMNFDUFMRHMDMM-UHFFFAOYSA-N | 8900 | heptane
114 | inchikey:ZSIAUFGUXNUGDI-UHFFFAOYSA-N | 0.801 | 344.5502 | 780.6959 | ok_density_T_linear_interpolation | 0.851 | 366.0577 | 762.9994 | ok_density_T_linear_interpolation | 430.15 | 278.15 | 403.15 | 125 | 25 | 0.64663 | 0.93723 | 611.35 | hexan-1-ol |  | C6H14O | CCCCCCO | 待定 | CCCCCCO | ZSIAUFGUXNUGDI-UHFFFAOYSA-N | 8103 | hexan-1-ol
115 | inchikey:VLKZOEOYAKHREP-UHFFFAOYSA-N | 0.801 | 273.9732 | 677.2262 | ok_density_T_linear_interpolation | 0.851 | 291.0751 | 661.6599 | ok_density_T_linear_interpolation | 342.0389 | 273.15 | 333.15 | 60 | 15 | 0.79859 | 0.97401 | 507.5 | hexane |  | C6H14 | CCCCCC | 待定 | CCCCCC | VLKZOEOYAKHREP-UHFFFAOYSA-N | 8058 | hexane
116 | inchikey:RWGFKTVRMDUZSP-UHFFFAOYSA-N | 0.801 | 340.7899 | 821.0222 | ok_density_T_linear_interpolation | 0.851 | 362.0627 | 802.211 | ok_density_T_linear_interpolation | 425.4556 | 293.15 | 413.15 | 120 | 9 | 0.68903 | 0.97108 | 631 | isopropylbenzene |  | C9H12 | CC(C)C1=CC=CC=C1 | 待定 | CC(C)C1=CC=CC=C1 | RWGFKTVRMDUZSP-UHFFFAOYSA-N | 7406 | cumene
122 | inchikey:UUIQMZJEGPQKFD-UHFFFAOYSA-N | 0.801 | 300.8957 | 889.2319 | ok_density_T_linear_interpolation | 0.851 | 319.6782 | 868.4398 | ok_density_T_linear_interpolation | 375.65 | 293.15 | 363.15 | 70 | 10 | 0.78038 | 0.96672 |  | methyl butanoate |  | C5H10O2 | CCCC(=O)OC | 待定 | CCCC(=O)OC | UUIQMZJEGPQKFD-UHFFFAOYSA-N | 12180 | methyl butanoate
124 | inchikey:YRHYCMZPEVDGFQ-UHFFFAOYSA-N | 0.801 | 351.7592 | 823.528 | ok_density_T_linear_interpolation | 0.851 | 373.7167 | 804.9801 | ok_density_T_linear_interpolation | 439.15 | 293.15 | 393.15 | 100 | 14 | 0.66754 | 0.89525 |  | methyl decanoate |  | C11H22O2 | CCCCCCCCCC(=O)OC | 待定 | CCCCCCCCCC(=O)OC | YRHYCMZPEVDGFQ-UHFFFAOYSA-N | 8050 | methyl decanoate
128 | inchikey:NUKZAGXMHTUAFE-UHFFFAOYSA-N | 0.801 | 338.5427 | 839.9133 | ok_density_T_linear_interpolation | 0.851 | 359.6752 | 819.0905 | ok_density_T_linear_interpolation | 422.65 | 293.15 | 363.15 | 70 | 9 | 0.6936 | 0.85922 |  | methyl hexanoate |  | C7H14O2 | CCCCCC(=O)OC | 待定 | CCCCCC(=O)OC | NUKZAGXMHTUAFE-UHFFFAOYSA-N | 7824 | methyl hexanoate
132 | inchikey:HNBDRPTVWVGKBR-UHFFFAOYSA-N | 0.801 | 316.9157 | 865.4758 | ok_density_T_linear_interpolation | 0.851 | 336.6982 | 844.7164 | ok_density_T_linear_interpolation | 395.65 | 293.15 | 363.15 | 70 | 9 | 0.74093 | 0.91786 |  | methyl pentanoate |  | C6H12O2 | CCCCC(=O)OC | 待定 | CCCCC(=O)OC | HNBDRPTVWVGKBR-UHFFFAOYSA-N | 12206 | methyl pentanoate
134 | inchikey:UAEPNZWRGJTJPN-UHFFFAOYSA-N | 0.801 | 299.6942 | 763.5517 | ok_density_T_linear_interpolation | 0.851 | 318.4017 | 747.0785 | ok_density_T_linear_interpolation | 374.15 | 283.15 | 353.15 | 70 | 9 | 0.75678 | 0.94387 | 572.2 | methylcyclohexane |  | C7H14 | CC1CCCCC1 | 待定 | CC1CCCCC1 | UAEPNZWRGJTJPN-UHFFFAOYSA-N | 7962 | methylcyclohexane
136 | inchikey:BKIMMITUMNQMOS-UHFFFAOYSA-N | 0.801 | 339.3882 | 680.1331 | ok_density_T_linear_interpolation | 0.851 | 360.5734 | 663.9824 | ok_density_T_linear_interpolation | 423.7056 | 233.15 | 363.15 | 130 | 17 | 0.55026 | 0.85708 | 594.15 | nonane |  | C9H20 | CCCCCCCCC | 待定 | CCCCCCCCC | BKIMMITUMNQMOS-UHFFFAOYSA-N | 8141 | nonane
138 | inchikey:TVMXDCGIABBOFY-UHFFFAOYSA-N | 0.801 | 319.3854 | 681.3656 | ok_density_T_linear_interpolation | 0.851 | 339.3221 | 664.644 | ok_density_T_linear_interpolation | 398.7333 | 273.15 | 393.15 | 120 | 26 | 0.68504 | 0.986 |  | octane |  | C8H18 | CCCCCCCC | 待定 | CCCCCCCC | TVMXDCGIABBOFY-UHFFFAOYSA-N | 356 | octane
139 | inchikey:AMQJEAYHLZJPGS-UHFFFAOYSA-N | 0.801 | 329.0419 | 787.5222 | ok_density_T_linear_interpolation | 0.851 | 349.5813 | 771.0977 | ok_density_T_linear_interpolation | 410.7889 | 278.15 | 403.15 | 125 | 25 | 0.67711 | 0.9814 | 588.5 | pentan-1-ol |  | C5H12O | CCCCCO | 待定 | CCCCCO | AMQJEAYHLZJPGS-UHFFFAOYSA-N | 6276 | pentan-1-ol
140 | inchikey:PGMYKACGEOXYJE-UHFFFAOYSA-N | 0.801 | 338.2223 | 832.8335 | ok_density_T_linear_interpolation | 0.851 | 359.3348 | 810.1152 | ok_density_T_linear_interpolation | 422.25 | 293.13 | 393.15 | 100.02 | 23 | 0.69421 | 0.93108 | 600 | pentyl ethanoate |  | C7H14O2 | CCCCCOC(=O)C | 待定 | CCCCCOC(=O)C | PGMYKACGEOXYJE-UHFFFAOYSA-N | 12348 | pentyl acetate
141 | inchikey:BDERNNFJNOPAEC-UHFFFAOYSA-N | 0.801 | 296.6682 | 800.7758 | ok_density_T_linear_interpolation | 0.851 | 315.1868 | 785.8891 | ok_density_T_linear_interpolation | 370.3722 | 278.15 | 363.15 | 85 | 24 | 0.751 | 0.9805 | 536.85 | propan-1-ol |  | C3H8O | CCCO | 待定 | CCCO | BDERNNFJNOPAEC-UHFFFAOYSA-N | 1031 | propan-1-ol
142 | inchikey:KFZMGEQAYNKOFK-UHFFFAOYSA-N | 0.801 | 285.0982 | 792.0051 | ok_density_T_linear_interpolation | 0.851 | 302.8945 | 776.8214 | ok_density_T_linear_interpolation | 355.9278 | 283.15 | 353.15 | 70 | 16 | 0.79553 | 0.9922 |  | propan-2-ol |  | C3H8O | CC(C)O | 待定 | CC(C)O | KFZMGEQAYNKOFK-UHFFFAOYSA-N | 3776 | propan-2-ol
143 | inchikey:YKYONYBAUNKHLG-UHFFFAOYSA-N | 0.801 | 300.1792 | 879.981 | ok_density_T_linear_interpolation | 0.851 | 318.917 | 858.4256 | ok_density_T_linear_interpolation | 374.7556 | 293.2 | 363.15 | 69.95 | 16 | 0.78238 | 0.96903 | 549.69 | propyl ethanoate |  | C5H10O2 | CCCOC(=O)C | 待定 | CCCOC(=O)C | YKYONYBAUNKHLG-UHFFFAOYSA-N | 7997 | propyl acetate
147 | inchikey:YTPLMLYBLZKORZ-UHFFFAOYSA-N | 0.801 | 286.0772 | 1072.9694 | ok_density_T_linear_interpolation | 0.851 | 303.9347 | 1051.7669 | ok_density_T_linear_interpolation | 357.15 | 283.15 | 353.15 | 70 | 15 | 0.7928 | 0.9888 | 590.15 | thiophene |  | C4H4S | C1=CSC=C1 | 待定 | C1=CSC=C1 | YTPLMLYBLZKORZ-UHFFFAOYSA-N | 8030 | thiophene
148 | inchikey:YXFVVABEGXRONW-UHFFFAOYSA-N | 0.801 | 307.5484 | 853.5414 | ok_density_T_linear_interpolation | 0.851 | 326.7462 | 835.2021 | ok_density_T_linear_interpolation | 383.9556 | 233.15 | 373.15 | 140 | 24 | 0.60723 | 0.97186 | 591.75 | toluene |  | C7H8 | CC1=CC=CC=C1 | 待定 | CC1=CC=CC=C1 | YXFVVABEGXRONW-UHFFFAOYSA-N | 1140 | toluene

## Final_Model_Table
original_material_index | material_key | No | Smiles | CH3 | CH2 | CH | C | CH2=CH | CH=CH | CH2=C | CH=C | C=C | CH2=C=CH | CH2=C=C | C=C=C | CH≡C | C≡C | aCH | aC | aC(2) | aC(3) | aN | aC-CH3 | aC-CH2 | aC-CH | aC-C | aC-CH=CH2 | aC-CH=CH | aC-C=CH2 | aC-C≡CH | aC-C≡C | OH | aC-OH | COOH | aC-COOH | CH3CO | CH2CO | CHCO | CCO | aC-CO | CHO | aC-CHO | CH3COO | CH2COO | CHCOO | CCOO | HCOO | aC-COO | aC-OOCH | aC-OOC | COO | CH3O | CH2O | CH-O | C-O | aC-O | CH2NH2 | CHNH2 | CNH2 | CH3NH | CH2NH | CHNH | CH3N | CH2N | aC-NH2 | aC-NH | aC-N | NH2 | CH=N | C=N | CH2CN | CHCN | CCN | aC-CN | CN | CH2NCO | CHNCO | CNCO | aC-NCO | CH2NO2 | CHNO2 | CNO2 | aC-NO2 | NO2 | ONO | ONO2 | HCON(CH2)2 | HCONHCH2 | CONH2 | CONHCH3 | CONHCH2 | CON(CH3)2 | CONCH3CH2 | CON(CH2)2 | CONHCO | CONCO | aC-CONH2 | aC-NH(CO)H | aC-N(CO)H | aC-CONH | aC-NHCO | aC-(N)CO | NHCONH | NH2CONH | NH2CON | NHCON | NCON | aC-NHCONH2 | aC-NHCONH | NHCO | CH2Cl | CHCl | CCl | CHCl2 | CCl2 | CCl3 | CH2F | CHF | CF | CHF2 | CF2 | CF3 | CCl2F | HCClF | CClF2 | aC-Cl | aC-F | aC-I | aC-Br | I | Br | F | Cl | CHNOH | CNOH | aC-CHNOH | OCH2CH2OH | OCHCH2OH | OCH2CHOH | O-OH | CH2SH | CHSH | CSH | aC-SH | SH | CH3S | CH2S | CHS | CS | aC-S- | SO | SO2 | SO3 | SO3(2) | SO4 | aC-SO | aC-SO2 | PH | P | PO3 | PHO3 | PO3(2) | PHO4 | PO4 | aC-PO4 | aC-P | CO3 | C2H3O | C2H2O | C2HO | CH2 (cyclic) | CH (cyclic) | C (cyclic) | CH=CH (cyclic) | CH=C (cyclic) | C=C (cyclic) | CH2=C (cyclic) | NH (cyclic) | N (cyclic) | CH=N (cyclic) | C=N (cyclic) | O (cyclic) | CO (cyclic) | S (cyclic) | SO2 (cyclic) | >NH | -O- | -S- | >CO | PO2 | CH-N | SiHO | SiO | SiH2 | SiH | Si | (CH3)3N | N=N | Ccyclic=N- | Ccyclic=CH- | Ccyclic=NH | N=O | Ccyclic=C | P=O | N=N(2) | C=NH | >C=S | aC-CON | aC=O | aN- | -Na | -K | HCONH | CHOCH | C2O | SiH3 | SiH2O | CH=C=CH | CH=C=C | OP(=S)O | R | CF2cyclic | CFcyclic | (CH3)2CH | (CH3)3C | CH(CH3)CH(CH3) | CH(CH3)C(CH3)2 | C(CH3)2C(CH3)2 | CHn=CHm-CHp=CHk (k,m,n,p in 0..2) | CH3-CHm=CHn (m,n in 0..2) | CH2-CHm=CHn (m,n in 0..2) | CHp-CHm=CHn (m,n in 0..2; p in 0..1) | CHCHO or CCHO | CH3COCH2 | CH3COCH or CH3COC | CHCOOH or CCOOH | CH3COOCH or CH3COOC | CO-O-CO | CHOH | COH | CH3COCHnOH (n in 0..2) | NCCHOH or NCCOH | OH-CHn-COO (n in 0..2) | CHm(OH)CHn(OH) (m,n in 0..2) | CHm(OH)CHn(NHp) (m,n,p in 0..2) | CHm(NH2)CHn(NH2) (m,n in 0..2) | CHm(NH)CHn(NH2) (m,n in 1..2) | H2NCOCHnCHmCONH2 (m,n in 1..2) | CHm(NHn)-COOH (m,n in 0..2) | HOOC-CHn-COOH (n in 1..2) | HOOC-CHn-CHm-COOH (n, m in 1..2) | HO-CHn-COOH (n in 1..2) | NH2-CHn-CHm-COOH (n, m in 1..2) | CH3-O-CHn-COOH (n in 1..2) | HS-CH-COOH | HS-CHn-CHm-COOH (n, m in 1..2) | NC-CHn-CHm-CN (n, m in 1..2) | OH-CHn-CHm-CN (n, m in 1..2) | HS-CHn-CHm-SH (n, m in 1..2) | COO-CHn-CHm-OOC (n, m in 1..2) | OOC-CHm-CHm-COO (n, m in 1..2) | NC-CHn-COO (n in 1..2) | COCHnCOO (n in 1..2) | CHm-O-CHn=CHp (m,n,p in 0..3) | CHm=CHn-F (m,n in 0..2) | CHm=CHn-Br (m,n in 0..2) | CHm=CHn-I (m,n in 0..2) | CHm=CHn-Cl (m,n in 0..2) | CHm=CHn-CN (m,n in 0..2) | CHn=CHm-COO-CHp (m,n,p in 0..3) | CHm=CHn-CHO (m,n in 0..2) | CHm=CHn-COOH (m,n in 0..2) | aC-CHn-X (n in 1..2) X: Halogen | aC-CHn-NHm (n in 1..2; m in 0..2)) | aC-CHn-O- (n in 1..2) | aC-CHn-OH (n in 1..2) | aC-CHn-CN (n in 1..2) | aC-CHn-CHO (n in 1..2) | aC-CHn-SH (n in 1..2) | aC-CHn-COOH (n in 1..2) | aC-CHn-CO- (n in 1..2) | aC-CHn-S- (n in 1..2) | aC-CHn-OOC-H (n in 1..2) | aC-CHm-NO2 (n in 1..2) | aC-CHn-CONH2 (n in 1..2) | aC-CHn-OOC (n in 1..2) | aC-CHn-COO (n in 1..2) | aC-SO2-OH | aC-CH(CH3)2 | aC-C(CH3)3 | aC-CF3 | (CHn=C)(cyc)-CHO (n in 0..2) | (CHn=C)cyc-COO-CHm (n,m in 0..3) | (CHn=C)cyc-CO- (n in 0..2) | (CHn=C)cyc-CH3 (n in 0..2) | (CHn=C)cyc-CH2 (n in 0..2) | (CHn=C)cyc-CN (n in 0..2) | (CHn=C)cyc-Cl (n in 0..2) | CHcyc-CH3 | CHcyc-CH2 | CHcyc-CH | CHcyc-C | CHcyc-CH=CHn (n in 1..2) | CHcyc-C=CHn (n in 1..2) | CHcyc-Cl | CHcyc-F | CHcyc-OH | CHcyc-NH2 | CHcyc-NH-CHn (n in 0..3) | CHcyc-N-CHn (n in 0..3) | CHcyc-SH | CHcyc-CN | CHcyc-COOH | CHcyc-CO | CHcyc-NO2 | CHcyc-S- | CHcyc-CHO | CHcyc-O- | CHcyc-OOCH | CHcyc-COO | CHcyc-OOC | Ccyc-CH3 | Ccyc-CH2 | Ccyc-OH | >Ncyc-CH3 | >Ncyc-CH2 | AROMRINGs1s2 | AROMRINGs1s3 | AROMRINGs1s4 | AROMRINGs1s2s3 | AROMRINGs1s2s4 | AROMRINGs1s3s5 | AROMRINGs1s2s3s4 | AROMRINGs1s2s3s5 | AROMRINGs1s2s4s5 | PYRIDINEs2 | PYRIDINEs3 | PYRIDINEs4 | PYRIDINEs2s3 | PYRIDINEs2s4 | PYRIDINEs2s5 | PYRIDINEs2s6 | PYRIDINEs3s4 | PYRIDINEs3s5 | PYRIDINEs2s3s6 | (CHn=CHm)cyc-COOH | AROMRINGs1s2s3s4s5 | aC-NHCOCH2N | (N=C)cyc-CH3 | aC-CONH(CH2)2N | aC-SO2NHn (n>=0;n<3) | aC-SO2NHn (n>=0;n<3).1 | aC-SO2NHn (n>=0;n<3).2 | HOOC-(CHn)m-COOH (m>2, n in 0..2) | NHn-(CHn)m-COOH (m>2, n in 0..2) | NH2-(CHn)m-OH (m>2, n in 0..2) | OH-(CHn)m-OH (m>2, n in 0..2) | OH-(CHp)k-O-(CHn)m-OH (m,k>0; p,n in 0..2) | OH-(CHp)k-S-(CHn)m-OH (m,k>0; p,n in 0..2) | OH-(CHp)k-NHx-(CHn)m-OH (m,k>0; p,n,x in 0..2) | CHp-O-(CHn)m-OH (m>2; n,p in 0..2) | NH2-(CHn)m-NH2 (m>2; n in 0..2)) | NHk-(CHn)m-NH2 (m>2; k in 0..1; n in 0..2) | SH-(CHn)m-SH (m>2; n in 0..2) | NC-(CHn)m-CN (m>2) | COO-(CHn)m-OOC (m>2; n in 0..2) | aC-(CHn=CHm)cyc (fused rings) (n,m in 0..1) | aC-aC (different rings) | aC-CHncyc (different rings) (n in 0..1) | aC-CHncyc (fused rings) (n in 0..1) | aC-(CHn)m-aC (different rings) (m>1; n in 0..2) | aC-(CHn)m-CHcyc (different rings) (m>0; n in 0..2) | CHcyc-CHcyc (different rings) | CHcyc-(CHn)m-CHcyc (different rings) (m>0; n in 0..2) | CH multiring | C multiring | aC-CHm-aC (different rings) (m in 0..2) | aC-(CHm=CHn)-aC (different rings) (m,n in 0..2) | (CHm=C)cyc-CH=CH-(C=CHn)cyc (different rings) | (CHm=C)cyc-CHp-(C=CHn)cyc (different rings) | aC-CO-aC (different rings) | aC-CHm-CO-aC (different rings) (m in 0..2) | aC-CO-(C=CHn)cyc (different rings) (n in 0..1) | aC-CO-CO-aC (different rings) | aC-COcyc (fused rings) | aC-CO-(CHn)m-CO-aC (different rings) (m>0; n in 0..2) | aC-CO-CHncyc (different rings) (n in 0..1) | aC-CO-NHn-aC (different rings) (n in 0..1) | aC-NHnCONHm-aC (different rings) (n,m in 0..1) | aC-CO-Ncyc (different rings) | aC-Scyc (fused rings) | aC-S-aC (different rings) | aC-POn-aC (different rings) (n in 0..4) | aC-SOn-aC (different rings) (n in 1..4) | aC-NHncyc (fused rings) (n in 0..1) | aC-NH-aC (different rings) | aC-(C=N)cyc (different rings) | aC-(N=CHn)cyc (fused rings) (n in 0..1) | aC-(CHn=N)cyc (fused rings) (n in 0..1) | aC-O-CHn-aC (different rings) (n in 0..2) | aC-O-aC (different rings) | aC-CHn-O-CHm-aC (different rings) (n,m in 0..2) | aC-Ocyc (fused rings) | AROM.FUSED[2] | AROM.FUSED[2]s1 | AROM.FUSED[2]s2 | AROM.FUSED[2]s2s3 | AROM.FUSED[2]s1s4 | AROM.FUSED[2]s1s2 | AROM.FUSED[2]s1s3 | AROM.FUSED[3] | AROM.FUSED[4a] | AROM.FUSED[4a]s1 | AROM.FUSED[4a]s1s4 | AROM.FUSED[4p] | AROM.FUSED[4p]s3s4 | PYRIDINE.FUSED[2] | PYRIDINE.FUSED[2-iso] | PYRIDINE.FUSED[4] | aC-N-CHcyc (different rings) | N multiring | Ncyc-(CH2)3-Ncyc (different rings) | aC-COCH2CH2-aC (different rings) | aC-O-(CH2)2-Ncyc (different rings) | aC-CH(OH)(CH2)2-CHcyc (different rings) | Ncyc-(CH2)2-CHcyc (different rings) | aC-CONHCH2-CHcyc (different rings) | k1 | k1_times_boiling_T_K | Density_interp_at_k1Tb | k2 | k2_times_boiling_T_K | Density_interp_at_k2Tb | boiling_T_K | critical_T_K | T_min | T_max | T_range | n_points | interp_status_k1 | interp_status_k2
0 | inchikey:YTZKOQUCBOVLHL-UHFFFAOYSA-N | 2 | CC(C)(C)c1ccccc1 | 3 | 0 | 0 | 0 | 0 | 0 | 0 | 0 | 0 | 0 | 0 | 0 | 0 | 0 | 5 | 0 | 0 | 0 | 0 | 0 | 0 | 0 | 1 | 0 | 0 | 0 | 0 | 0 | 0 | 0 | 0 | 0 | 0 | 0 | 0 | 0 | 0 | 0 | 0 | 0 | 0 | 0 | 0 | 0 | 0 | 0 | 0 | 0 | 0 | 0 | 0 | 0 | 0 | 0 | 0 | 0 | 0 | 0 | 0 | 0 | 0 | 0 | 0 | 0 | 0 | 0 | 0 | 0 | 0 | 0 | 0 | 0 | 0 | 0 | 0 | 0 | 0 | 0 | 0 | 0 | 0 | 0 | 0 | 0 | 0 | 0 | 0 | 0 | 0 | 0 | 0 | 0 | 0 | 0 | 0 | 0 | 0 | 0 | 0 | 0 | 0 | 0 | 0 | 0 | 0 | 0 | 0 | 0 | 0 | 0 | 0 | 0 | 0 | 0 | 0 | 0 | 0 | 0 | 0 | 0 | 0 | 0 | 0 | 0 | 0 | 0 | 0 | 0 | 0 | 0 | 0 | 0 | 0 | 0 | 0 | 0 | 0 | 0 | 0 | 0 | 0 | 0 | 0 | 0 | 0 | 0 | 0 | 0 | 0 | 0 | 0 | 0 | 0 | 0 | 0 | 0 | 0 | 0 | 0 | 0 | 0 | 0 | 0 | 0 | 0 | 0 | 0 | 0 | 0 | 0 | 0 | 0 | 0 | 0 | 0 | 0 | 0 | 0 | 0 | 0 | 0 | 0 | 0 | 0 | 0 | 0 | 0 | 0 | 0 | 0 | 0 | 0 | 0 | 0 | 0 | 0 | 0 | 0 | 0 | 0 | 0 | 0 | 0 | 0 | 0 | 0 | 0 | 0 | 0 | 0 | 0 | 0 | 0 | 0 | 0 | 0 | 0 | 0 | 0 | 0 | 0 | 0 | 0 | 0 | 0 | 0 | 0 | 0 | 0 | 0 | 0 | 0 | 0 | 0 | 0 | 0 | 0 | 0 | 0 | 0 | 0 | 0 | 0 | 0 | 0 | 0 | 0 | 0 | 0 | 0 | 0 | 0 | 0 | 0 | 0 | 0 | 0 | 0 | 0 | 0 | 0 | 0 | 0 | 0 | 0 | 0 | 0 | 0 | 0 | 0 | 0 | 0 | 0 | 0 | 0 | 0 | 0 | 0 | 0 | 0 | 0 | 0 | 0 | 0 | 0 | 0 | 1 | 0 | 0 | 0 | 0 | 0 | 0 | 0 | 0 | 0 | 0 | 0 | 0 | 0 | 0 | 0 | 0 | 0 | 0 | 0 | 0 | 0 | 0 | 0 | 0 | 0 | 0 | 0 | 0 | 0 | 0 | 0 | 0 | 0 | 0 | 0 | 0 | 0 | 0 | 0 | 0 | 0 | 0 | 0 | 0 | 0 | 0 | 0 | 0 | 0 | 0 | 0 | 0 | 0 | 0 | 0 | 0 | 0 | 0 | 0 | 0 | 0 | 0 | 0 | 0 | 0 | 0 | 0 | 0 | 0 | 0 | 0 | 0 | 0 | 0 | 0 | 0 | 0 | 0 | 0 | 0 | 0 | 0 | 0 | 0 | 0 | 0 | 0 | 0 | 0 | 0 | 0 | 0 | 0 | 0 | 0 | 0 | 0 | 0 | 0 | 0 | 0 | 0 | 0 | 0 | 0 | 0 | 0 | 0 | 0 | 0 | 0 | 0 | 0 | 0 | 0 | 0 | 0 | 0 | 0 | 0 | 0 | 0 | 0 | 0 | 0 | 0 | 0 | 0 | 0 | 0 | 0 | 0 | 0 | 0 | 0 | 0 | 0 | 0.801 | 354.2423 | 815.4867 | 0.851 | 376.3548 | 796.5226 | 442.25 |  | 298.15 | 433.15 | 135 | 8 | ok_density_T_linear_interpolation | ok_density_T_linear_interpolation
1 | inchikey:CXWXQJXEFPUFDZ-UHFFFAOYSA-N | 4 | C1CCc2ccccc2C1 | 0 | 0 | 0 | 0 | 0 | 0 | 0 | 0 | 0 | 0 | 0 | 0 | 0 | 0 | 4 | 0 | 2 | 0 | 0 | 0 | 0 | 0 | 0 | 0 | 0 | 0 | 0 | 0 | 0 | 0 | 0 | 0 | 0 | 0 | 0 | 0 | 0 | 0 | 0 | 0 | 0 | 0 | 0 | 0 | 0 | 0 | 0 | 0 | 0 | 0 | 0 | 0 | 0 | 0 | 0 | 0 | 0 | 0 | 0 | 0 | 0 | 0 | 0 | 0 | 0 | 0 | 0 | 0 | 0 | 0 | 0 | 0 | 0 | 0 | 0 | 0 | 0 | 0 | 0 | 0 | 0 | 0 | 0 | 0 | 0 | 0 | 0 | 0 | 0 | 0 | 0 | 0 | 0 | 0 | 0 | 0 | 0 | 0 | 0 | 0 | 0 | 0 | 0 | 0 | 0 | 0 | 0 | 0 | 0 | 0 | 0 | 0 | 0 | 0 | 0 | 0 | 0 | 0 | 0 | 0 | 0 | 0 | 0 | 0 | 0 | 0 | 0 | 0 | 0 | 0 | 0 | 0 | 0 | 0 | 0 | 0 | 0 | 0 | 0 | 0 | 0 | 0 | 0 | 0 | 0 | 0 | 0 | 0 | 0 | 0 | 0 | 0 | 0 | 0 | 0 | 0 | 0 | 0 | 0 | 0 | 0 | 0 | 0 | 0 | 0 | 0 | 0 | 4 | 0 | 0 | 0 | 0 | 0 | 0 | 0 | 0 | 0 | 0 | 0 | 0 | 0 | 0 | 0 | 0 | 0 | 0 | 0 | 0 | 0 | 0 | 0 | 0 | 0 | 0 | 0 | 0 | 0 | 0 | 0 | 0 | 0 | 0 | 0 | 0 | 0 | 0 | 0 | 0 | 0 | 0 | 0 | 0 | 0 | 0 | 0 | 0 | 0 | 0 | 0 | 0 | 0 | 0 | 0 | 0 | 0 | 0 | 0 | 0 | 0 | 0 | 0 | 0 | 0 | 0 | 0 | 0 | 0 | 0 | 0 | 0 | 0 | 0 | 0 | 0 | 0 | 0 | 0 | 0 | 0 | 0 | 0 | 0 | 0 | 0 | 0 | 0 | 0 | 0 | 0 | 0 | 0 | 0 | 0 | 0 | 0 | 0 | 0 | 0 | 0 | 0 | 0 | 0 | 0 | 0 | 0 | 0 | 0 | 0 | 0 | 0 | 0 | 0 | 0 | 0 | 0 | 0 | 0 | 0 | 0 | 0 | 0 | 0 | 0 | 0 | 0 | 0 | 0 | 0 | 0 | 0 | 0 | 0 | 0 | 0 | 0 | 0 | 0 | 0 | 0 | 0 | 0 | 0 | 0 | 0 | 0 | 0 | 0 | 0 | 0 | 0 | 0 | 0 | 0 | 0 | 0 | 0 | 0 | 0 | 0 | 0 | 0 | 0 | 0 | 0 | 0 | 0 | 0 | 0 | 0 | 0 | 0 | 0 | 0 | 0 | 0 | 0 | 0 | 0 | 0 | 0 | 0 | 0 | 0 | 0 | 0 | 0 | 0 | 0 | 0 | 0 | 0 | 0 | 0 | 0 | 0 | 0 | 2 | 0 | 0 | 0 | 0 | 0 | 0 | 0 | 0 | 0 | 0 | 0 | 0 | 0 | 0 | 0 | 0 | 0 | 0 | 0 | 0 | 0 | 0 | 0 | 0 | 0 | 0 | 0 | 0 | 0 | 0 | 0 | 0 | 0 | 1 | 0 | 0 | 0 | 0 | 0 | 0 | 0 | 0 | 0 | 0 | 0 | 0 | 0 | 0 | 0 | 0 | 0 | 0 | 0 | 0 | 0 | 0 | 0 | 0.801 | 385.0808 | 894.7213 | 0.851 | 409.1183 | 874.7744 | 480.75 |  | 298.15 | 448.15 | 150 | 8 | ok_density_T_linear_interpolation | ok_density_T_linear_interpolation
5 | inchikey:XTHFKEDIFFGKHM-UHFFFAOYSA-N | 8 | COCCOC | 0 | 2 | 0 | 0 | 0 | 0 | 0 | 0 | 0 | 0 | 0 | 0 | 0 | 0 | 0 | 0 | 0 | 0 | 0 | 0 | 0 | 0 | 0 | 0 | 0 | 0 | 0 | 0 | 0 | 0 | 0 | 0 | 0 | 0 | 0 | 0 | 0 | 0 | 0 | 0 | 0 | 0 | 0 | 0 | 0 | 0 | 0 | 0 | 2 | 0 | 0 | 0 | 0 | 0 | 0 | 0 | 0 | 0 | 0 | 0 | 0 | 0 | 0 | 0 | 0 | 0 | 0 | 0 | 0 | 0 | 0 | 0 | 0 | 0 | 0 | 0 | 0 | 0 | 0 | 0 | 0 | 0 | 0 | 0 | 0 | 0 | 0 | 0 | 0 | 0 | 0 | 0 | 0 | 0 | 0 | 0 | 0 | 0 | 0 | 0 | 0 | 0 | 0 | 0 | 0 | 0 | 0 | 0 | 0 | 0 | 0 | 0 | 0 | 0 | 0 | 0 | 0 | 0 | 0 | 0 | 0 | 0 | 0 | 0 | 0 | 0 | 0 | 0 | 0 | 0 | 0 | 0 | 0 | 0 | 0 | 0 | 0 | 0 | 0 | 0 | 0 | 0 | 0 | 0 | 0 | 0 | 0 | 0 | 0 | 0 | 0 | 0 | 0 | 0 | 0 | 0 | 0 | 0 | 0 | 0 | 0 | 0 | 0 | 0 | 0 | 0 | 0 | 0 | 0 | 0 | 0 | 0 | 0 | 0 | 0 | 0 | 0 | 0 | 0 | 0 | 0 | 0 | 0 | 0 | 0 | 0 | 0 | 0 | 0 | 0 | 0 | 0 | 0 | 0 | 0 | 0 | 0 | 0 | 0 | 0 | 0 | 0 | 0 | 0 | 0 | 0 | 0 | 0 | 0 | 0 | 0 | 0 | 0 | 0 | 0 | 0 | 0 | 0 | 0 | 0 | 0 | 0 | 0 | 0 | 0 | 0 | 0 | 0 | 0 | 0 | 0 | 0 | 0 | 0 | 0 | 0 | 0 | 0 | 0 | 0 | 0 | 0 | 0 | 0 | 0 | 0 | 0 | 0 | 0 | 0 | 0 | 0 | 0 | 0 | 0 | 0 | 0 | 0 | 0 | 0 | 0 | 0 | 0 | 0 | 0 | 0 | 0 | 0 | 0 | 0 | 0 | 0 | 0 | 0 | 0 | 0 | 0 | 0 | 0 | 0 | 0 | 0 | 0 | 0 | 0 | 0 | 0 | 0 | 0 | 0 | 0 | 0 | 0 | 0 | 0 | 0 | 0 | 0 | 0 | 0 | 0 | 0 | 0 | 0 | 0 | 0 | 0 | 0 | 0 | 0 | 0 | 0 | 0 | 0 | 0 | 0 | 0 | 0 | 0 | 0 | 0 | 0 | 0 | 0 | 0 | 0 | 0 | 0 | 0 | 0 | 0 | 0 | 0 | 0 | 0 | 0 | 0 | 0 | 0 | 0 | 0 | 0 | 0 | 0 | 0 | 0 | 0 | 0 | 0 | 0 | 0 | 0 | 0 | 0 | 0 | 0 | 0 | 0 | 0 | 0 | 0 | 0 | 0 | 0 | 0 | 0 | 0 | 0 | 0 | 0 | 0 | 0 | 0 | 0 | 0 | 0 | 0 | 0 | 0 | 0 | 0 | 0 | 0 | 0 | 0 | 0 | 0 | 0 | 0 | 0 | 0 | 0 | 0 | 0 | 0 | 0 | 0 | 0 | 0 | 0 | 0 | 0 | 0 | 0 | 0 | 0 | 0 | 0 | 0 | 0 | 0 | 0 | 0 | 0 | 0 | 0 | 0 | 0 | 0 | 0 | 0 | 0 | 0 | 0 | 0.801 | 284.8757 | 875.1011 | 0.851 | 302.6582 | 855.9559 | 355.65 | 536.0389 | 243.15 | 353.15 | 110 | 14 | ok_density_T_linear_interpolation | ok_density_T_linear_interpolation
6 | inchikey:CTQNGGLPUBDAKN-UHFFFAOYSA-N | 9 | Cc1ccccc1C | 0 | 0 | 0 | 0 | 0 | 0 | 0 | 0 | 0 | 0 | 0 | 0 | 0 | 0 | 4 | 0 | 0 | 0 | 0 | 2 | 0 | 0 | 0 | 0 | 0 | 0 | 0 | 0 | 0 | 0 | 0 | 0 | 0 | 0 | 0 | 0 | 0 | 0 | 0 | 0 | 0 | 0 | 0 | 0 | 0 | 0 | 0 | 0 | 0 | 0 | 0 | 0 | 0 | 0 | 0 | 0 | 0 | 0 | 0 | 0 | 0 | 0 | 0 | 0 | 0 | 0 | 0 | 0 | 0 | 0 | 0 | 0 | 0 | 0 | 0 | 0 | 0 | 0 | 0 | 0 | 0 | 0 | 0 | 0 | 0 | 0 | 0 | 0 | 0 | 0 | 0 | 0 | 0 | 0 | 0 | 0 | 0 | 0 | 0 | 0 | 0 | 0 | 0 | 0 | 0 | 0 | 0 | 0 | 0 | 0 | 0 | 0 | 0 | 0 | 0 | 0 | 0 | 0 | 0 | 0 | 0 | 0 | 0 | 0 | 0 | 0 | 0 | 0 | 0 | 0 | 0 | 0 | 0 | 0 | 0 | 0 | 0 | 0 | 0 | 0 | 0 | 0 | 0 | 0 | 0 | 0 | 0 | 0 | 0 | 0 | 0 | 0 | 0 | 0 | 0 | 0 | 0 | 0 | 0 | 0 | 0 | 0 | 0 | 0 | 0 | 0 | 0 | 0 | 0 | 0 | 0 | 0 | 0 | 0 | 0 | 0 | 0 | 0 | 0 | 0 | 0 | 0 | 0 | 0 | 0 | 0 | 0 | 0 | 0 | 0 | 0 | 0 | 0 | 0 | 0 | 0 | 0 | 0 | 0 | 0 | 0 | 0 | 0 | 0 | 0 | 0 | 0 | 0 | 0 | 0 | 0 | 0 | 0 | 0 | 0 | 0 | 0 | 0 | 0 | 0 | 0 | 0 | 0 | 0 | 0 | 0 | 0 | 0 | 0 | 0 | 0 | 0 | 0 | 0 | 0 | 0 | 0 | 0 | 0 | 0 | 0 | 0 | 0 | 0 | 0 | 0 | 0 | 0 | 0 | 0 | 0 | 0 | 0 | 0 | 0 | 0 | 0 | 0 | 0 | 0 | 0 | 0 | 0 | 0 | 0 | 0 | 0 | 0 | 0 | 0 | 0 | 0 | 0 | 0 | 0 | 0 | 0 | 0 | 0 | 0 | 0 | 0 | 0 | 0 | 0 | 0 | 0 | 0 | 0 | 0 | 0 | 0 | 0 | 0 | 0 | 0 | 0 | 0 | 0 | 0 | 0 | 0 | 0 | 0 | 0 | 0 | 0 | 0 | 0 | 0 | 0 | 0 | 0 | 0 | 0 | 0 | 0 | 0 | 0 | 0 | 0 | 0 | 0 | 1 | 0 | 0 | 0 | 0 | 0 | 0 | 0 | 0 | 0 | 0 | 0 | 0 | 0 | 0 | 0 | 0 | 0 | 0 | 0 | 0 | 0 | 0 | 0 | 0 | 0 | 0 | 0 | 0 | 0 | 0 | 0 | 0 | 0 | 0 | 0 | 0 | 0 | 0 | 0 | 0 | 0 | 0 | 0 | 0 | 0 | 0 | 0 | 0 | 0 | 0 | 0 | 0 | 0 | 0 | 0 | 0 | 0 | 0 | 0 | 0 | 0 | 0 | 0 | 0 | 0 | 0 | 0 | 0 | 0 | 0 | 0 | 0 | 0 | 0 | 0 | 0 | 0 | 0 | 0 | 0 | 0 | 0 | 0 | 0 | 0 | 0 | 0 | 0 | 0 | 0 | 0 | 0 | 0 | 0 | 0 | 0 | 0 | 0 | 0 | 0 | 0.801 | 334.3152 | 844.0747 | 0.851 | 355.1838 | 826.0713 | 417.3722 | 630.26 | 283.15 | 363.15 | 80 | 13 | ok_density_T_linear_interpolation | ok_density_T_linear_interpolation
9 | inchikey:FUNUTBJJKQIVSY-UHFFFAOYSA-N | 12 | Clc1ccc(C)c(Cl)c1 | 0 | 0 | 0 | 0 | 0 | 0 | 0 | 0 | 0 | 0 | 0 | 0 | 0 | 0 | 3 | 0 | 0 | 0 | 0 | 1 | 0 | 0 | 0 | 0 | 0 | 0 | 0 | 0 | 0 | 0 | 0 | 0 | 0 | 0 | 0 | 0 | 0 | 0 | 0 | 0 | 0 | 0 | 0 | 0 | 0 | 0 | 0 | 0 | 0 | 0 | 0 | 0 | 0 | 0 | 0 | 0 | 0 | 0 | 0 | 0 | 0 | 0 | 0 | 0 | 0 | 0 | 0 | 0 | 0 | 0 | 0 | 0 | 0 | 0 | 0 | 0 | 0 | 0 | 0 | 0 | 0 | 0 | 0 | 0 | 0 | 0 | 0 | 0 | 0 | 0 | 0 | 0 | 0 | 0 | 0 | 0 | 0 | 0 | 0 | 0 | 0 | 0 | 0 | 0 | 0 | 0 | 0 | 0 | 0 | 0 | 0 | 0 | 0 | 0 | 0 | 0 | 0 | 0 | 0 | 0 | 0 | 0 | 2 | 0 | 0 | 0 | 0 | 0 | 0 | 0 | 0 | 0 | 0 | 0 | 0 | 0 | 0 | 0 | 0 | 0 | 0 | 0 | 0 | 0 | 0 | 0 | 0 | 0 | 0 | 0 | 0 | 0 | 0 | 0 | 0 | 0 | 0 | 0 | 0 | 0 | 0 | 0 | 0 | 0 | 0 | 0 | 0 | 0 | 0 | 0 | 0 | 0 | 0 | 0 | 0 | 0 | 0 | 0 | 0 | 0 | 0 | 0 | 0 | 0 | 0 | 0 | 0 | 0 | 0 | 0 | 0 | 0 | 0 | 0 | 0 | 0 | 0 | 0 | 0 | 0 | 0 | 0 | 0 | 0 | 0 | 0 | 0 | 0 | 0 | 0 | 0 | 0 | 0 | 0 | 0 | 0 | 0 | 0 | 0 | 0 | 0 | 0 | 0 | 0 | 0 | 0 | 0 | 0 | 0 | 0 | 0 | 0 | 0 | 0 | 0 | 0 | 0 | 0 | 0 | 0 | 0 | 0 | 0 | 0 | 0 | 0 | 0 | 0 | 0 | 0 | 0 | 0 | 0 | 0 | 0 | 0 | 0 | 0 | 0 | 0 | 0 | 0 | 0 | 0 | 0 | 0 | 0 | 0 | 0 | 0 | 0 | 0 | 0 | 0 | 0 | 0 | 0 | 0 | 0 | 0 | 0 | 0 | 0 | 0 | 0 | 0 | 0 | 0 | 0 | 0 | 0 | 0 | 0 | 0 | 0 | 0 | 0 | 0 | 0 | 0 | 0 | 0 | 0 | 0 | 0 | 0 | 0 | 0 | 0 | 0 | 0 | 0 | 0 | 0 | 0 | 0 | 0 | 0 | 0 | 0 | 0 | 0 | 0 | 0 | 0 | 0 | 0 | 1 | 0 | 0 | 0 | 0 | 0 | 0 | 0 | 0 | 0 | 0 | 0 | 0 | 0 | 0 | 0 | 0 | 0 | 0 | 0 | 0 | 0 | 0 | 0 | 0 | 0 | 0 | 0 | 0 | 0 | 0 | 0 | 0 | 0 | 0 | 0 | 0 | 0 | 0 | 0 | 0 | 0 | 0 | 0 | 0 | 0 | 0 | 0 | 0 | 0 | 0 | 0 | 0 | 0 | 0 | 0 | 0 | 0 | 0 | 0 | 0 | 0 | 0 | 0 | 0 | 0 | 0 | 0 | 0 | 0 | 0 | 0 | 0 | 0 | 0 | 0 | 0 | 0 | 0 | 0 | 0 | 0 | 0 | 0 | 0 | 0 | 0 | 0 | 0 | 0 | 0 | 0 | 0 | 0 | 0 | 0 | 0 | 0.801 | 378.9932 | 1158.4257 | 0.851 | 402.6507 | 1132.5277 | 473.15 |  | 273.15 | 413.15 | 140 | 6 | ok_density_T_linear_interpolation | ok_density_T_linear_interpolation
10 | inchikey:IVSZLXZYQVIEFR-UHFFFAOYSA-N | 13 | Cc1cccc(C)c1 | 0 | 0 | 0 | 0 | 0 | 0 | 0 | 0 | 0 | 0 | 0 | 0 | 0 | 0 | 4 | 0 | 0 | 0 | 0 | 2 | 0 | 0 | 0 | 0 | 0 | 0 | 0 | 0 | 0 | 0 | 0 | 0 | 0 | 0 | 0 | 0 | 0 | 0 | 0 | 0 | 0 | 0 | 0 | 0 | 0 | 0 | 0 | 0 | 0 | 0 | 0 | 0 | 0 | 0 | 0 | 0 | 0 | 0 | 0 | 0 | 0 | 0 | 0 | 0 | 0 | 0 | 0 | 0 | 0 | 0 | 0 | 0 | 0 | 0 | 0 | 0 | 0 | 0 | 0 | 0 | 0 | 0 | 0 | 0 | 0 | 0 | 0 | 0 | 0 | 0 | 0 | 0 | 0 | 0 | 0 | 0 | 0 | 0 | 0 | 0 | 0 | 0 | 0 | 0 | 0 | 0 | 0 | 0 | 0 | 0 | 0 | 0 | 0 | 0 | 0 | 0 | 0 | 0 | 0 | 0 | 0 | 0 | 0 | 0 | 0 | 0 | 0 | 0 | 0 | 0 | 0 | 0 | 0 | 0 | 0 | 0 | 0 | 0 | 0 | 0 | 0 | 0 | 0 | 0 | 0 | 0 | 0 | 0 | 0 | 0 | 0 | 0 | 0 | 0 | 0 | 0 | 0 | 0 | 0 | 0 | 0 | 0 | 0 | 0 | 0 | 0 | 0 | 0 | 0 | 0 | 0 | 0 | 0 | 0 | 0 | 0 | 0 | 0 | 0 | 0 | 0 | 0 | 0 | 0 | 0 | 0 | 0 | 0 | 0 | 0 | 0 | 0 | 0 | 0 | 0 | 0 | 0 | 0 | 0 | 0 | 0 | 0 | 0 | 0 | 0 | 0 | 0 | 0 | 0 | 0 | 0 | 0 | 0 | 0 | 0 | 0 | 0 | 0 | 0 | 0 | 0 | 0 | 0 | 0 | 0 | 0 | 0 | 0 | 0 | 0 | 0 | 0 | 0 | 0 | 0 | 0 | 0 | 0 | 0 | 0 | 0 | 0 | 0 | 0 | 0 | 0 | 0 | 0 | 0 | 0 | 0 | 0 | 0 | 0 | 0 | 0 | 0 | 0 | 0 | 0 | 0 | 0 | 0 | 0 | 0 | 0 | 0 | 0 | 0 | 0 | 0 | 0 | 0 | 0 | 0 | 0 | 0 | 0 | 0 | 0 | 0 | 0 | 0 | 0 | 0 | 0 | 0 | 0 | 0 | 0 | 0 | 0 | 0 | 0 | 0 | 0 | 0 | 0 | 0 | 0 | 0 | 0 | 0 | 0 | 0 | 0 | 0 | 0 | 0 | 0 | 0 | 0 | 0 | 0 | 0 | 0 | 0 | 0 | 0 | 0 | 0 | 0 | 0 | 0 | 1 | 0 | 0 | 0 | 0 | 0 | 0 | 0 | 0 | 0 | 0 | 0 | 0 | 0 | 0 | 0 | 0 | 0 | 0 | 0 | 0 | 0 | 0 | 0 | 0 | 0 | 0 | 0 | 0 | 0 | 0 | 0 | 0 | 0 | 0 | 0 | 0 | 0 | 0 | 0 | 0 | 0 | 0 | 0 | 0 | 0 | 0 | 0 | 0 | 0 | 0 | 0 | 0 | 0 | 0 | 0 | 0 | 0 | 0 | 0 | 0 | 0 | 0 | 0 | 0 | 0 | 0 | 0 | 0 | 0 | 0 | 0 | 0 | 0 | 0 | 0 | 0 | 0 | 0 | 0 | 0 | 0 | 0 | 0 | 0 | 0 | 0 | 0 | 0 | 0 | 0 | 0 | 0 | 0 | 0 | 0 | 0 | 0 | 0 | 0 | 0.801 | 330.1722 | 831.5907 | 0.851 | 350.7822 | 813.7152 | 412.2 | 619.9 | 293.1 | 389.15 | 96.05 | 15 | ok_density_T_linear_interpolation | ok_density_T_linear_interpolation
11 | inchikey:URLKBWYHVLBVBO-UHFFFAOYSA-N | 14 | Cc1ccc(C)cc1 | 0 | 0 | 0 | 0 | 0 | 0 | 0 | 0 | 0 | 0 | 0 | 0 | 0 | 0 | 4 | 0 | 0 | 0 | 0 | 2 | 0 | 0 | 0 | 0 | 0 | 0 | 0 | 0 | 0 | 0 | 0 | 0 | 0 | 0 | 0 | 0 | 0 | 0 | 0 | 0 | 0 | 0 | 0 | 0 | 0 | 0 | 0 | 0 | 0 | 0 | 0 | 0 | 0 | 0 | 0 | 0 | 0 | 0 | 0 | 0 | 0 | 0 | 0 | 0 | 0 | 0 | 0 | 0 | 0 | 0 | 0 | 0 | 0 | 0 | 0 | 0 | 0 | 0 | 0 | 0 | 0 | 0 | 0 | 0 | 0 | 0 | 0 | 0 | 0 | 0 | 0 | 0 | 0 | 0 | 0 | 0 | 0 | 0 | 0 | 0 | 0 | 0 | 0 | 0 | 0 | 0 | 0 | 0 | 0 | 0 | 0 | 0 | 0 | 0 | 0 | 0 | 0 | 0 | 0 | 0 | 0 | 0 | 0 | 0 | 0 | 0 | 0 | 0 | 0 | 0 | 0 | 0 | 0 | 0 | 0 | 0 | 0 | 0 | 0 | 0 | 0 | 0 | 0 | 0 | 0 | 0 | 0 | 0 | 0 | 0 | 0 | 0 | 0 | 0 | 0 | 0 | 0 | 0 | 0 | 0 | 0 | 0 | 0 | 0 | 0 | 0 | 0 | 0 | 0 | 0 | 0 | 0 | 0 | 0 | 0 | 0 | 0 | 0 | 0 | 0 | 0 | 0 | 0 | 0 | 0 | 0 | 0 | 0 | 0 | 0 | 0 | 0 | 0 | 0 | 0 | 0 | 0 | 0 | 0 | 0 | 0 | 0 | 0 | 0 | 0 | 0 | 0 | 0 | 0 | 0 | 0 | 0 | 0 | 0 | 0 | 0 | 0 | 0 | 0 | 0 | 0 | 0 | 0 | 0 | 0 | 0 | 0 | 0 | 0 | 0 | 0 | 0 | 0 | 0 | 0 | 0 | 0 | 0 | 0 | 0 | 0 | 0 | 0 | 0 | 0 | 0 | 0 | 0 | 0 | 0 | 0 | 0 | 0 | 0 | 0 | 0 | 0 | 0 | 0 | 0 | 0 | 0 | 0 | 0 | 0 | 0 | 0 | 0 | 0 | 0 | 0 | 0 | 0 | 0 | 0 | 0 | 0 | 0 | 0 | 0 | 0 | 0 | 0 | 0 | 0 | 0 | 0 | 0 | 0 | 0 | 0 | 0 | 0 | 0 | 0 | 0 | 0 | 0 | 0 | 0 | 0 | 0 | 0 | 0 | 0 | 0 | 0 | 0 | 0 | 0 | 0 | 0 | 0 | 0 | 0 | 0 | 0 | 0 | 0 | 0 | 0 | 0 | 0 | 0 | 0 | 1 | 0 | 0 | 0 | 0 | 0 | 0 | 0 | 0 | 0 | 0 | 0 | 0 | 0 | 0 | 0 | 0 | 0 | 0 | 0 | 0 | 0 | 0 | 0 | 0 | 0 | 0 | 0 | 0 | 0 | 0 | 0 | 0 | 0 | 0 | 0 | 0 | 0 | 0 | 0 | 0 | 0 | 0 | 0 | 0 | 0 | 0 | 0 | 0 | 0 | 0 | 0 | 0 | 0 | 0 | 0 | 0 | 0 | 0 | 0 | 0 | 0 | 0 | 0 | 0 | 0 | 0 | 0 | 0 | 0 | 0 | 0 | 0 | 0 | 0 | 0 | 0 | 0 | 0 | 0 | 0 | 0 | 0 | 0 | 0 | 0 | 0 | 0 | 0 | 0 | 0 | 0 | 0 | 0 | 0 | 0 | 0 | 0 | 0 | 0.801 | 329.5626 | 830.1211 | 0.851 | 350.1345 | 811.4441 | 411.4389 | 616.17 | 288.15 | 363.15 | 75 | 12 | ok_density_T_linear_interpolation | ok_density_T_linear_interpolation
15 | inchikey:ZGEGCLOFRBLKSE-UHFFFAOYSA-N | 20 | C=CCCCCC | 1 | 4 | 0 | 0 | 1 | 0 | 0 | 0 | 0 | 0 | 0 | 0 | 0 | 0 | 0 | 0 | 0 | 0 | 0 | 0 | 0 | 0 | 0 | 0 | 0 | 0 | 0 | 0 | 0 | 0 | 0 | 0 | 0 | 0 | 0 | 0 | 0 | 0 | 0 | 0 | 0 | 0 | 0 | 0 | 0 | 0 | 0 | 0 | 0 | 0 | 0 | 0 | 0 | 0 | 0 | 0 | 0 | 0 | 0 | 0 | 0 | 0 | 0 | 0 | 0 | 0 | 0 | 0 | 0 | 0 | 0 | 0 | 0 | 0 | 0 | 0 | 0 | 0 | 0 | 0 | 0 | 0 | 0 | 0 | 0 | 0 | 0 | 0 | 0 | 0 | 0 | 0 | 0 | 0 | 0 | 0 | 0 | 0 | 0 | 0 | 0 | 0 | 0 | 0 | 0 | 0 | 0 | 0 | 0 | 0 | 0 | 0 | 0 | 0 | 0 | 0 | 0 | 0 | 0 | 0 | 0 | 0 | 0 | 0 | 0 | 0 | 0 | 0 | 0 | 0 | 0 | 0 | 0 | 0 | 0 | 0 | 0 | 0 | 0 | 0 | 0 | 0 | 0 | 0 | 0 | 0 | 0 | 0 | 0 | 0 | 0 | 0 | 0 | 0 | 0 | 0 | 0 | 0 | 0 | 0 | 0 | 0 | 0 | 0 | 0 | 0 | 0 | 0 | 0 | 0 | 0 | 0 | 0 | 0 | 0 | 0 | 0 | 0 | 0 | 0 | 0 | 0 | 0 | 0 | 0 | 0 | 0 | 0 | 0 | 0 | 0 | 0 | 0 | 0 | 0 | 0 | 0 | 0 | 0 | 0 | 0 | 0 | 0 | 0 | 0 | 0 | 0 | 0 | 0 | 0 | 0 | 0 | 0 | 0 | 0 | 0 | 0 | 0 | 0 | 0 | 0 | 0 | 0 | 0 | 0 | 0 | 0 | 1 | 0 | 0 | 0 | 0 | 0 | 0 | 0 | 0 | 0 | 0 | 0 | 0 | 0 | 0 | 0 | 0 | 0 | 0 | 0 | 0 | 0 | 0 | 0 | 0 | 0 | 0 | 0 | 0 | 0 | 0 | 0 | 0 | 0 | 0 | 0 | 0 | 0 | 0 | 0 | 0 | 0 | 0 | 0 | 0 | 0 | 0 | 0 | 0 | 0 | 0 | 0 | 0 | 0 | 0 | 0 | 0 | 0 | 0 | 0 | 0 | 0 | 0 | 0 | 0 | 0 | 0 | 0 | 0 | 0 | 0 | 0 | 0 | 0 | 0 | 0 | 0 | 0 | 0 | 0 | 0 | 0 | 0 | 0 | 0 | 0 | 0 | 0 | 0 | 0 | 0 | 0 | 0 | 0 | 0 | 0 | 0 | 0 | 0 | 0 | 0 | 0 | 0 | 0 | 0 | 0 | 0 | 0 | 0 | 0 | 0 | 0 | 0 | 0 | 0 | 0 | 0 | 0 | 0 | 0 | 0 | 0 | 0 | 0 | 0 | 0 | 0 | 0 | 0 | 0 | 0 | 0 | 0 | 0 | 0 | 0 | 0 | 0 | 0 | 0 | 0 | 0 | 0 | 0 | 0 | 0 | 0 | 0 | 0 | 0 | 0 | 0 | 0 | 0 | 0 | 0 | 0 | 0 | 0 | 0 | 0 | 0 | 0 | 0 | 0 | 0 | 0 | 0 | 0 | 0 | 0 | 0 | 0 | 0 | 0 | 0 | 0 | 0 | 0 | 0 | 0 | 0 | 0 | 0 | 0 | 0 | 0 | 0 | 0 | 0 | 0 | 0 | 0 | 0 | 0 | 0 | 0 | 0.801 | 293.7712 | 696.6938 | 0.851 | 312.109 | 681.5286 | 366.7556 |  | 283.53 | 362.68 | 79.15 | 10 | ok_density_T_linear_interpolation | ok_density_T_linear_interpolation
16 | inchikey:BMVXCPBXGZKUPN-UHFFFAOYSA-N | 21 | NCCCCCC | 1 | 4 | 0 | 0 | 0 | 0 | 0 | 0 | 0 | 0 | 0 | 0 | 0 | 0 | 0 | 0 | 0 | 0 | 0 | 0 | 0 | 0 | 0 | 0 | 0 | 0 | 0 | 0 | 0 | 0 | 0 | 0 | 0 | 0 | 0 | 0 | 0 | 0 | 0 | 0 | 0 | 0 | 0 | 0 | 0 | 0 | 0 | 0 | 0 | 0 | 0 | 0 | 0 | 1 | 0 | 0 | 0 | 0 | 0 | 0 | 0 | 0 | 0 | 0 | 0 | 0 | 0 | 0 | 0 | 0 | 0 | 0 | 0 | 0 | 0 | 0 | 0 | 0 | 0 | 0 | 0 | 0 | 0 | 0 | 0 | 0 | 0 | 0 | 0 | 0 | 0 | 0 | 0 | 0 | 0 | 0 | 0 | 0 | 0 | 0 | 0 | 0 | 0 | 0 | 0 | 0 | 0 | 0 | 0 | 0 | 0 | 0 | 0 | 0 | 0 | 0 | 0 | 0 | 0 | 0 | 0 | 0 | 0 | 0 | 0 | 0 | 0 | 0 | 0 | 0 | 0 | 0 | 0 | 0 | 0 | 0 | 0 | 0 | 0 | 0 | 0 | 0 | 0 | 0 | 0 | 0 | 0 | 0 | 0 | 0 | 0 | 0 | 0 | 0 | 0 | 0 | 0 | 0 | 0 | 0 | 0 | 0 | 0 | 0 | 0 | 0 | 0 | 0 | 0 | 0 | 0 | 0 | 0 | 0 | 0 | 0 | 0 | 0 | 0 | 0 | 0 | 0 | 0 | 0 | 0 | 0 | 0 | 0 | 0 | 0 | 0 | 0 | 0 | 0 | 0 | 0 | 0 | 0 | 0 | 0 | 0 | 0 | 0 | 0 | 0 | 0 | 0 | 0 | 0 | 0 | 0 | 0 | 0 | 0 | 0 | 0 | 0 | 0 | 0 | 0 | 0 | 0 | 0 | 0 | 0 | 0 | 0 | 0 | 0 | 0 | 0 | 0 | 0 | 0 | 0 | 0 | 0 | 0 | 0 | 0 | 0 | 0 | 0 | 0 | 0 | 0 | 0 | 0 | 0 | 0 | 0 | 0 | 0 | 0 | 0 | 0 | 0 | 0 | 0 | 0 | 0 | 0 | 0 | 0 | 0 | 0 | 0 | 0 | 0 | 0 | 0 | 0 | 0 | 0 | 0 | 0 | 0 | 0 | 0 | 0 | 0 | 0 | 0 | 0 | 0 | 0 | 0 | 0 | 0 | 0 | 0 | 0 | 0 | 0 | 0 | 0 | 0 | 0 | 0 | 0 | 0 | 0 | 0 | 0 | 0 | 0 | 0 | 0 | 0 | 0 | 0 | 0 | 0 | 0 | 0 | 0 | 0 | 0 | 0 | 0 | 0 | 0 | 0 | 0 | 0 | 0 | 0 | 0 | 0 | 0 | 0 | 0 | 0 | 0 | 0 | 0 | 0 | 0 | 0 | 0 | 0 | 0 | 0 | 0 | 0 | 0 | 0 | 0 | 0 | 0 | 0 | 0 | 0 | 0 | 0 | 0 | 0 | 0 | 0 | 0 | 0 | 0 | 0 | 0 | 0 | 0 | 0 | 0 | 0 | 0 | 0 | 0 | 0 | 0 | 0 | 0 | 0 | 0 | 0 | 0 | 0 | 0 | 0 | 0 | 0 | 0 | 0 | 0 | 0 | 0 | 0 | 0 | 0 | 0 | 0 | 0 | 0 | 0 | 0 | 0 | 0 | 0 | 0 | 0 | 0 | 0 | 0 | 0 | 0 | 0 | 0 | 0 | 0 | 0 | 0 | 0 | 0 | 0 | 0 | 0 | 0 | 0 | 0 | 0 | 0.801 | 324.3249 | 737.8778 | 0.851 | 344.5699 | 720.0363 | 404.9 | 592.3 | 293.15 | 403.15 | 110 | 13 | ok_density_T_linear_interpolation | ok_density_T_linear_interpolation
17 | inchikey:QPUYECUOLPXSFR-UHFFFAOYSA-N | 24 | Cc1cccc2ccccc12 | 0 | 0 | 0 | 0 | 0 | 0 | 0 | 0 | 0 | 0 | 0 | 0 | 0 | 0 | 7 | 2 | 0 | 0 | 0 | 1 | 0 | 0 | 0 | 0 | 0 | 0 | 0 | 0 | 0 | 0 | 0 | 0 | 0 | 0 | 0 | 0 | 0 | 0 | 0 | 0 | 0 | 0 | 0 | 0 | 0 | 0 | 0 | 0 | 0 | 0 | 0 | 0 | 0 | 0 | 0 | 0 | 0 | 0 | 0 | 0 | 0 | 0 | 0 | 0 | 0 | 0 | 0 | 0 | 0 | 0 | 0 | 0 | 0 | 0 | 0 | 0 | 0 | 0 | 0 | 0 | 0 | 0 | 0 | 0 | 0 | 0 | 0 | 0 | 0 | 0 | 0 | 0 | 0 | 0 | 0 | 0 | 0 | 0 | 0 | 0 | 0 | 0 | 0 | 0 | 0 | 0 | 0 | 0 | 0 | 0 | 0 | 0 | 0 | 0 | 0 | 0 | 0 | 0 | 0 | 0 | 0 | 0 | 0 | 0 | 0 | 0 | 0 | 0 | 0 | 0 | 0 | 0 | 0 | 0 | 0 | 0 | 0 | 0 | 0 | 0 | 0 | 0 | 0 | 0 | 0 | 0 | 0 | 0 | 0 | 0 | 0 | 0 | 0 | 0 | 0 | 0 | 0 | 0 | 0 | 0 | 0 | 0 | 0 | 0 | 0 | 0 | 0 | 0 | 0 | 0 | 0 | 0 | 0 | 0 | 0 | 0 | 0 | 0 | 0 | 0 | 0 | 0 | 0 | 0 | 0 | 0 | 0 | 0 | 0 | 0 | 0 | 0 | 0 | 0 | 0 | 0 | 0 | 0 | 0 | 0 | 0 | 0 | 0 | 0 | 0 | 0 | 0 | 0 | 0 | 0 | 0 | 0 | 0 | 0 | 0 | 0 | 0 | 0 | 0 | 0 | 0 | 0 | 0 | 0 | 0 | 0 | 0 | 0 | 0 | 0 | 0 | 0 | 0 | 0 | 0 | 0 | 0 | 0 | 0 | 0 | 0 | 0 | 0 | 0 | 0 | 0 | 0 | 0 | 0 | 0 | 0 | 0 | 0 | 0 | 0 | 0 | 0 | 0 | 0 | 0 | 0 | 0 | 0 | 0 | 0 | 0 | 0 | 0 | 0 | 0 | 0 | 0 | 0 | 0 | 0 | 0 | 0 | 0 | 0 | 0 | 0 | 0 | 0 | 0 | 0 | 0 | 0 | 0 | 0 | 0 | 0 | 0 | 0 | 0 | 0 | 0 | 0 | 0 | 0 | 0 | 0 | 0 | 0 | 0 | 0 | 0 | 0 | 0 | 0 | 0 | 0 | 0 | 0 | 0 | 0 | 0 | 0 | 0 | 0 | 0 | 0 | 0 | 0 | 0 | 0 | 0 | 0 | 0 | 0 | 0 | 0 | 0 | 0 | 0 | 0 | 0 | 0 | 0 | 0 | 0 | 0 | 0 | 0 | 0 | 0 | 0 | 0 | 0 | 0 | 0 | 0 | 0 | 0 | 0 | 0 | 0 | 0 | 0 | 0 | 0 | 0 | 0 | 0 | 0 | 0 | 0 | 0 | 0 | 0 | 0 | 0 | 0 | 0 | 0 | 0 | 0 | 0 | 0 | 0 | 0 | 0 | 0 | 0 | 0 | 0 | 0 | 0 | 0 | 0 | 0 | 0 | 0 | 0 | 0 | 0 | 0 | 0 | 0 | 0 | 0 | 1 | 1 | 0 | 0 | 0 | 0 | 0 | 0 | 0 | 0 | 0 | 0 | 0 | 0 | 0 | 0 | 0 | 0 | 0 | 0 | 0 | 0 | 0 | 0 | 0.801 | 413.8367 | 930.3644 | 0.851 | 439.6692 | 909.8847 | 516.65 | 771 | 298.15 | 473.15 | 175 | 8 | ok_density_T_linear_interpolation | ok_density_T_linear_interpolation
18 | inchikey:DPBLXKKOBLCELK-UHFFFAOYSA-N | 25 | NCCCCC | 1 | 3 | 0 | 0 | 0 | 0 | 0 | 0 | 0 | 0 | 0 | 0 | 0 | 0 | 0 | 0 | 0 | 0 | 0 | 0 | 0 | 0 | 0 | 0 | 0 | 0 | 0 | 0 | 0 | 0 | 0 | 0 | 0 | 0 | 0 | 0 | 0 | 0 | 0 | 0 | 0 | 0 | 0 | 0 | 0 | 0 | 0 | 0 | 0 | 0 | 0 | 0 | 0 | 1 | 0 | 0 | 0 | 0 | 0 | 0 | 0 | 0 | 0 | 0 | 0 | 0 | 0 | 0 | 0 | 0 | 0 | 0 | 0 | 0 | 0 | 0 | 0 | 0 | 0 | 0 | 0 | 0 | 0 | 0 | 0 | 0 | 0 | 0 | 0 | 0 | 0 | 0 | 0 | 0 | 0 | 0 | 0 | 0 | 0 | 0 | 0 | 0 | 0 | 0 | 0 | 0 | 0 | 0 | 0 | 0 | 0 | 0 | 0 | 0 | 0 | 0 | 0 | 0 | 0 | 0 | 0 | 0 | 0 | 0 | 0 | 0 | 0 | 0 | 0 | 0 | 0 | 0 | 0 | 0 | 0 | 0 | 0 | 0 | 0 | 0 | 0 | 0 | 0 | 0 | 0 | 0 | 0 | 0 | 0 | 0 | 0 | 0 | 0 | 0 | 0 | 0 | 0 | 0 | 0 | 0 | 0 | 0 | 0 | 0 | 0 | 0 | 0 | 0 | 0 | 0 | 0 | 0 | 0 | 0 | 0 | 0 | 0 | 0 | 0 | 0 | 0 | 0 | 0 | 0 | 0 | 0 | 0 | 0 | 0 | 0 | 0 | 0 | 0 | 0 | 0 | 0 | 0 | 0 | 0 | 0 | 0 | 0 | 0 | 0 | 0 | 0 | 0 | 0 | 0 | 0 | 0 | 0 | 0 | 0 | 0 | 0 | 0 | 0 | 0 | 0 | 0 | 0 | 0 | 0 | 0 | 0 | 0 | 0 | 0 | 0 | 0 | 0 | 0 | 0 | 0 | 0 | 0 | 0 | 0 | 0 | 0 | 0 | 0 | 0 | 0 | 0 | 0 | 0 | 0 | 0 | 0 | 0 | 0 | 0 | 0 | 0 | 0 | 0 | 0 | 0 | 0 | 0 | 0 | 0 | 0 | 0 | 0 | 0 | 0 | 0 | 0 | 0 | 0 | 0 | 0 | 0 | 0 | 0 | 0 | 0 | 0 | 0 | 0 | 0 | 0 | 0 | 0 | 0 | 0 | 0 | 0 | 0 | 0 | 0 | 0 | 0 | 0 | 0 | 0 | 0 | 0 | 0 | 0 | 0 | 0 | 0 | 0 | 0 | 0 | 0 | 0 | 0 | 0 | 0 | 0 | 0 | 0 | 0 | 0 | 0 | 0 | 0 | 0 | 0 | 0 | 0 | 0 | 0 | 0 | 0 | 0 | 0 | 0 | 0 | 0 | 0 | 0 | 0 | 0 | 0 | 0 | 0 | 0 | 0 | 0 | 0 | 0 | 0 | 0 | 0 | 0 | 0 | 0 | 0 | 0 | 0 | 0 | 0 | 0 | 0 | 0 | 0 | 0 | 0 | 0 | 0 | 0 | 0 | 0 | 0 | 0 | 0 | 0 | 0 | 0 | 0 | 0 | 0 | 0 | 0 | 0 | 0 | 0 | 0 | 0 | 0 | 0 | 0 | 0 | 0 | 0 | 0 | 0 | 0 | 0 | 0 | 0 | 0 | 0 | 0 | 0 | 0 | 0 | 0 | 0 | 0 | 0 | 0 | 0 | 0 | 0 | 0 | 0 | 0 | 0 | 0 | 0 | 0 | 0 | 0 | 0 | 0 | 0 | 0 | 0.801 | 302.4087 | 745.3969 | 0.851 | 321.2856 | 728.1153 | 377.5389 |  | 293.15 | 373.15 | 80 | 9 | ok_density_T_linear_interpolation | ok_density_T_linear_interpolation
24 | inchikey:SBZXBUIDTXKZTM-UHFFFAOYSA-N | 35 | COCCOCCOC | 0 | 3 | 0 | 0 | 0 | 0 | 0 | 0 | 0 | 0 | 0 | 0 | 0 | 0 | 0 | 0 | 0 | 0 | 0 | 0 | 0 | 0 | 0 | 0 | 0 | 0 | 0 | 0 | 0 | 0 | 0 | 0 | 0 | 0 | 0 | 0 | 0 | 0 | 0 | 0 | 0 | 0 | 0 | 0 | 0 | 0 | 0 | 0 | 2 | 1 | 0 | 0 | 0 | 0 | 0 | 0 | 0 | 0 | 0 | 0 | 0 | 0 | 0 | 0 | 0 | 0 | 0 | 0 | 0 | 0 | 0 | 0 | 0 | 0 | 0 | 0 | 0 | 0 | 0 | 0 | 0 | 0 | 0 | 0 | 0 | 0 | 0 | 0 | 0 | 0 | 0 | 0 | 0 | 0 | 0 | 0 | 0 | 0 | 0 | 0 | 0 | 0 | 0 | 0 | 0 | 0 | 0 | 0 | 0 | 0 | 0 | 0 | 0 | 0 | 0 | 0 | 0 | 0 | 0 | 0 | 0 | 0 | 0 | 0 | 0 | 0 | 0 | 0 | 0 | 0 | 0 | 0 | 0 | 0 | 0 | 0 | 0 | 0 | 0 | 0 | 0 | 0 | 0 | 0 | 0 | 0 | 0 | 0 | 0 | 0 | 0 | 0 | 0 | 0 | 0 | 0 | 0 | 0 | 0 | 0 | 0 | 0 | 0 | 0 | 0 | 0 | 0 | 0 | 0 | 0 | 0 | 0 | 0 | 0 | 0 | 0 | 0 | 0 | 0 | 0 | 0 | 0 | 0 | 0 | 0 | 0 | 0 | 0 | 0 | 0 | 0 | 0 | 0 | 0 | 0 | 0 | 0 | 0 | 0 | 0 | 0 | 0 | 0 | 0 | 0 | 0 | 0 | 0 | 0 | 0 | 0 | 0 | 0 | 0 | 0 | 0 | 0 | 0 | 0 | 0 | 0 | 0 | 0 | 0 | 0 | 0 | 0 | 0 | 0 | 0 | 0 | 0 | 0 | 0 | 0 | 0 | 0 | 0 | 0 | 0 | 0 | 0 | 0 | 0 | 0 | 0 | 0 | 0 | 0 | 0 | 0 | 0 | 0 | 0 | 0 | 0 | 0 | 0 | 0 | 0 | 0 | 0 | 0 | 0 | 0 | 0 | 0 | 0 | 0 | 0 | 0 | 0 | 0 | 0 | 0 | 0 | 0 | 0 | 0 | 0 | 0 | 0 | 0 | 0 | 0 | 0 | 0 | 0 | 0 | 0 | 0 | 0 | 0 | 0 | 0 | 0 | 0 | 0 | 0 | 0 | 0 | 0 | 0 | 0 | 0 | 0 | 0 | 0 | 0 | 0 | 0 | 0 | 0 | 0 | 0 | 0 | 0 | 0 | 0 | 0 | 0 | 0 | 0 | 0 | 0 | 0 | 0 | 0 | 0 | 0 | 0 | 0 | 0 | 0 | 0 | 0 | 0 | 0 | 0 | 0 | 0 | 0 | 0 | 0 | 0 | 0 | 0 | 0 | 0 | 0 | 0 | 0 | 0 | 0 | 0 | 0 | 0 | 0 | 0 | 0 | 0 | 0 | 0 | 0 | 0 | 0 | 0 | 0 | 0 | 0 | 0 | 0 | 0 | 0 | 0 | 0 | 0 | 0 | 0 | 0 | 0 | 0 | 0 | 0 | 0 | 0 | 0 | 0 | 0 | 0 | 0 | 0 | 0 | 0 | 0 | 0 | 0 | 0 | 0 | 0 | 0 | 0 | 0 | 0 | 0 | 0 | 0 | 0 | 0 | 0 | 0 | 0 | 0 | 0 | 0 | 0 | 0 | 0 | 0 | 0 | 0 | 0 | 0 | 0 | 0.801 | 311.7982 | 925.0951 | 0.851 | 331.2612 | 905.5077 | 389.2611 |  | 283.69 | 362.51 | 78.82 | 13 | ok_density_T_linear_interpolation | ok_density_T_linear_interpolation
25 | inchikey:GSNUFIFRDBKVIE-UHFFFAOYSA-N | 36 | CC1=CC=C(C)O1 | 2 | 0 | 0 | 0 | 0 | 0 | 0 | 0 | 0 | 0 | 0 | 0 | 0 | 0 | 0 | 0 | 0 | 0 | 0 | 0 | 0 | 0 | 0 | 0 | 0 | 0 | 0 | 0 | 0 | 0 | 0 | 0 | 0 | 0 | 0 | 0 | 0 | 0 | 0 | 0 | 0 | 0 | 0 | 0 | 0 | 0 | 0 | 0 | 0 | 0 | 0 | 0 | 0 | 0 | 0 | 0 | 0 | 0 | 0 | 0 | 0 | 0 | 0 | 0 | 0 | 0 | 0 | 0 | 0 | 0 | 0 | 0 | 0 | 0 | 0 | 0 | 0 | 0 | 0 | 0 | 0 | 0 | 0 | 0 | 0 | 0 | 0 | 0 | 0 | 0 | 0 | 0 | 0 | 0 | 0 | 0 | 0 | 0 | 0 | 0 | 0 | 0 | 0 | 0 | 0 | 0 | 0 | 0 | 0 | 0 | 0 | 0 | 0 | 0 | 0 | 0 | 0 | 0 | 0 | 0 | 0 | 0 | 0 | 0 | 0 | 0 | 0 | 0 | 0 | 0 | 0 | 0 | 0 | 0 | 0 | 0 | 0 | 0 | 0 | 0 | 0 | 0 | 0 | 0 | 0 | 0 | 0 | 0 | 0 | 0 | 0 | 0 | 0 | 0 | 0 | 0 | 0 | 0 | 0 | 0 | 0 | 0 | 0 | 0 | 0 | 0 | 0 | 0 | 0 | 0 | 0 | 2 | 0 | 0 | 0 | 0 | 0 | 0 | 1 | 0 | 0 | 0 | 0 | 0 | 0 | 0 | 0 | 0 | 0 | 0 | 0 | 0 | 0 | 0 | 0 | 0 | 0 | 0 | 0 | 0 | 0 | 0 | 0 | 0 | 0 | 0 | 0 | 0 | 0 | 0 | 0 | 0 | 0 | 0 | 0 | 0 | 0 | 0 | 0 | 0 | 0 | 0 | 0 | 0 | 0 | 0 | 0 | 0 | 0 | 0 | 0 | 0 | 0 | 0 | 0 | 0 | 0 | 0 | 0 | 0 | 0 | 0 | 0 | 0 | 0 | 0 | 0 | 0 | 0 | 0 | 0 | 0 | 0 | 0 | 0 | 0 | 0 | 0 | 0 | 0 | 0 | 0 | 0 | 0 | 0 | 0 | 0 | 0 | 0 | 0 | 0 | 0 | 0 | 0 | 0 | 0 | 0 | 0 | 0 | 0 | 0 | 0 | 0 | 0 | 0 | 0 | 0 | 0 | 0 | 0 | 0 | 2 | 0 | 0 | 0 | 0 | 0 | 0 | 0 | 0 | 0 | 0 | 0 | 0 | 0 | 0 | 0 | 0 | 0 | 0 | 0 | 0 | 0 | 0 | 0 | 0 | 0 | 0 | 0 | 0 | 0 | 0 | 0 | 0 | 0 | 0 | 0 | 0 | 0 | 0 | 0 | 0 | 0 | 0 | 0 | 0 | 0 | 0 | 0 | 0 | 0 | 0 | 0 | 0 | 0 | 0 | 0 | 0 | 0 | 0 | 0 | 0 | 0 | 0 | 0 | 0 | 0 | 0 | 0 | 0 | 0 | 0 | 0 | 0 | 0 | 0 | 0 | 0 | 0 | 0 | 0 | 0 | 0 | 0 | 0 | 0 | 0 | 0 | 0 | 0 | 0 | 0 | 0 | 0 | 0 | 0 | 0 | 0 | 0 | 0 | 0 | 0 | 0 | 0 | 0 | 0 | 0 | 0 | 0 | 0 | 0 | 0 | 0 | 0 | 0 | 0 | 0 | 0 | 0 | 0 | 0 | 0 | 0 | 0 | 0 | 0 | 0 | 0 | 0 | 0 | 0 | 0 | 0 | 0 | 0.801 | 293.3084 | 901.4659 | 0.851 | 311.6173 | 881.6228 | 366.1778 |  | 278.15 | 338.15 | 60 | 25 | ok_density_T_linear_interpolation | ok_density_T_linear_interpolation
30 | inchikey:POAOYUHQDCAZBD-UHFFFAOYSA-N | 42 | OCCOCCCC | 1 | 3 | 0 | 0 | 0 | 0 | 0 | 0 | 0 | 0 | 0 | 0 | 0 | 0 | 0 | 0 | 0 | 0 | 0 | 0 | 0 | 0 | 0 | 0 | 0 | 0 | 0 | 0 | 0 | 0 | 0 | 0 | 0 | 0 | 0 | 0 | 0 | 0 | 0 | 0 | 0 | 0 | 0 | 0 | 0 | 0 | 0 | 0 | 0 | 0 | 0 | 0 | 0 | 0 | 0 | 0 | 0 | 0 | 0 | 0 | 0 | 0 | 0 | 0 | 0 | 0 | 0 | 0 | 0 | 0 | 0 | 0 | 0 | 0 | 0 | 0 | 0 | 0 | 0 | 0 | 0 | 0 | 0 | 0 | 0 | 0 | 0 | 0 | 0 | 0 | 0 | 0 | 0 | 0 | 0 | 0 | 0 | 0 | 0 | 0 | 0 | 0 | 0 | 0 | 0 | 0 | 0 | 0 | 0 | 0 | 0 | 0 | 0 | 0 | 0 | 0 | 0 | 0 | 0 | 0 | 0 | 0 | 0 | 0 | 0 | 0 | 0 | 0 | 0 | 0 | 0 | 0 | 0 | 1 | 0 | 0 | 0 | 0 | 0 | 0 | 0 | 0 | 0 | 0 | 0 | 0 | 0 | 0 | 0 | 0 | 0 | 0 | 0 | 0 | 0 | 0 | 0 | 0 | 0 | 0 | 0 | 0 | 0 | 0 | 0 | 0 | 0 | 0 | 0 | 0 | 0 | 0 | 0 | 0 | 0 | 0 | 0 | 0 | 0 | 0 | 0 | 0 | 0 | 0 | 0 | 0 | 0 | 0 | 0 | 0 | 0 | 0 | 0 | 0 | 0 | 0 | 0 | 0 | 0 | 0 | 0 | 0 | 0 | 0 | 0 | 0 | 0 | 0 | 0 | 0 | 0 | 0 | 0 | 0 | 0 | 0 | 0 | 0 | 0 | 0 | 0 | 0 | 0 | 0 | 0 | 0 | 0 | 0 | 0 | 0 | 0 | 0 | 0 | 0 | 0 | 0 | 0 | 0 | 0 | 0 | 0 | 0 | 0 | 0 | 0 | 0 | 0 | 0 | 0 | 0 | 0 | 0 | 0 | 0 | 0 | 0 | 0 | 0 | 0 | 0 | 0 | 0 | 0 | 0 | 0 | 0 | 0 | 0 | 0 | 0 | 0 | 0 | 0 | 0 | 0 | 0 | 0 | 0 | 0 | 0 | 0 | 0 | 0 | 0 | 0 | 0 | 0 | 0 | 0 | 0 | 0 | 0 | 0 | 0 | 0 | 0 | 0 | 0 | 0 | 0 | 0 | 0 | 0 | 0 | 0 | 0 | 0 | 0 | 0 | 0 | 0 | 0 | 0 | 0 | 0 | 0 | 0 | 0 | 0 | 0 | 0 | 0 | 0 | 0 | 0 | 0 | 0 | 0 | 0 | 0 | 0 | 0 | 0 | 0 | 0 | 0 | 0 | 0 | 0 | 0 | 0 | 0 | 0 | 0 | 0 | 0 | 0 | 0 | 0 | 0 | 0 | 0 | 0 | 0 | 0 | 0 | 0 | 0 | 0 | 0 | 0 | 0 | 0 | 0 | 0 | 0 | 0 | 0 | 0 | 0 | 0 | 0 | 0 | 0 | 0 | 0 | 0 | 0 | 0 | 0 | 0 | 0 | 0 | 0 | 0 | 0 | 0 | 0 | 0 | 0 | 0 | 0 | 0 | 0 | 0 | 0 | 0 | 0 | 0 | 0 | 0 | 0 | 0 | 0 | 0 | 0 | 0 | 0 | 0 | 0 | 0 | 0 | 0 | 0 | 0 | 0 | 0 | 0 | 0 | 0 | 0 | 0 | 0 | 0 | 0.801 | 355.4082 | 846.7418 | 0.851 | 377.5934 | 826.0009 | 443.7056 | 633.9 | 283.15 | 413.15 | 130 | 15 | ok_density_T_linear_interpolation | ok_density_T_linear_interpolation
32 | inchikey:ZNQVEEAIQZEUHB-UHFFFAOYSA-N | 46 | OCCOCC | 1 | 1 | 0 | 0 | 0 | 0 | 0 | 0 | 0 | 0 | 0 | 0 | 0 | 0 | 0 | 0 | 0 | 0 | 0 | 0 | 0 | 0 | 0 | 0 | 0 | 0 | 0 | 0 | 0 | 0 | 0 | 0 | 0 | 0 | 0 | 0 | 0 | 0 | 0 | 0 | 0 | 0 | 0 | 0 | 0 | 0 | 0 | 0 | 0 | 0 | 0 | 0 | 0 | 0 | 0 | 0 | 0 | 0 | 0 | 0 | 0 | 0 | 0 | 0 | 0 | 0 | 0 | 0 | 0 | 0 | 0 | 0 | 0 | 0 | 0 | 0 | 0 | 0 | 0 | 0 | 0 | 0 | 0 | 0 | 0 | 0 | 0 | 0 | 0 | 0 | 0 | 0 | 0 | 0 | 0 | 0 | 0 | 0 | 0 | 0 | 0 | 0 | 0 | 0 | 0 | 0 | 0 | 0 | 0 | 0 | 0 | 0 | 0 | 0 | 0 | 0 | 0 | 0 | 0 | 0 | 0 | 0 | 0 | 0 | 0 | 0 | 0 | 0 | 0 | 0 | 0 | 0 | 0 | 1 | 0 | 0 | 0 | 0 | 0 | 0 | 0 | 0 | 0 | 0 | 0 | 0 | 0 | 0 | 0 | 0 | 0 | 0 | 0 | 0 | 0 | 0 | 0 | 0 | 0 | 0 | 0 | 0 | 0 | 0 | 0 | 0 | 0 | 0 | 0 | 0 | 0 | 0 | 0 | 0 | 0 | 0 | 0 | 0 | 0 | 0 | 0 | 0 | 0 | 0 | 0 | 0 | 0 | 0 | 0 | 0 | 0 | 0 | 0 | 0 | 0 | 0 | 0 | 0 | 0 | 0 | 0 | 0 | 0 | 0 | 0 | 0 | 0 | 0 | 0 | 0 | 0 | 0 | 0 | 0 | 0 | 0 | 0 | 0 | 0 | 0 | 0 | 0 | 0 | 0 | 0 | 0 | 0 | 0 | 0 | 0 | 0 | 0 | 0 | 0 | 0 | 0 | 0 | 0 | 0 | 0 | 0 | 0 | 0 | 0 | 0 | 0 | 0 | 0 | 0 | 0 | 0 | 0 | 0 | 0 | 0 | 0 | 0 | 0 | 0 | 0 | 0 | 0 | 0 | 0 | 0 | 0 | 0 | 0 | 0 | 0 | 0 | 0 | 0 | 0 | 0 | 0 | 0 | 0 | 0 | 0 | 0 | 0 | 0 | 0 | 0 | 0 | 0 | 0 | 0 | 0 | 0 | 0 | 0 | 0 | 0 | 0 | 0 | 0 | 0 | 0 | 0 | 0 | 0 | 0 | 0 | 0 | 0 | 0 | 0 | 0 | 0 | 0 | 0 | 0 | 0 | 0 | 0 | 0 | 0 | 0 | 0 | 0 | 0 | 0 | 0 | 0 | 0 | 0 | 0 | 0 | 0 | 0 | 0 | 0 | 0 | 0 | 0 | 0 | 0 | 0 | 0 | 0 | 0 | 0 | 0 | 0 | 0 | 0 | 0 | 0 | 0 | 0 | 0 | 0 | 0 | 0 | 0 | 0 | 0 | 0 | 0 | 0 | 0 | 0 | 0 | 0 | 0 | 0 | 0 | 0 | 0 | 0 | 0 | 0 | 0 | 0 | 0 | 0 | 0 | 0 | 0 | 0 | 0 | 0 | 0 | 0 | 0 | 0 | 0 | 0 | 0 | 0 | 0 | 0 | 0 | 0 | 0 | 0 | 0 | 0 | 0 | 0 | 0 | 0 | 0 | 0 | 0 | 0 | 0 | 0 | 0 | 0 | 0 | 0 | 0 | 0 | 0 | 0 | 0 | 0 | 0 | 0 | 0 | 0 | 0.801 | 326.9282 | 899.5997 | 0.851 | 347.3357 | 879.8143 | 408.15 |  | 293.15 | 393.15 | 100 | 15 | ok_density_T_linear_interpolation | ok_density_T_linear_interpolation
33 | inchikey:HLPIHRDZBHXTFJ-UHFFFAOYSA-N | 47 | CCC1=CC=CO1 | 1 | 1 | 0 | 0 | 0 | 0 | 0 | 0 | 0 | 0 | 0 | 0 | 0 | 0 | 0 | 0 | 0 | 0 | 0 | 0 | 0 | 0 | 0 | 0 | 0 | 0 | 0 | 0 | 0 | 0 | 0 | 0 | 0 | 0 | 0 | 0 | 0 | 0 | 0 | 0 | 0 | 0 | 0 | 0 | 0 | 0 | 0 | 0 | 0 | 0 | 0 | 0 | 0 | 0 | 0 | 0 | 0 | 0 | 0 | 0 | 0 | 0 | 0 | 0 | 0 | 0 | 0 | 0 | 0 | 0 | 0 | 0 | 0 | 0 | 0 | 0 | 0 | 0 | 0 | 0 | 0 | 0 | 0 | 0 | 0 | 0 | 0 | 0 | 0 | 0 | 0 | 0 | 0 | 0 | 0 | 0 | 0 | 0 | 0 | 0 | 0 | 0 | 0 | 0 | 0 | 0 | 0 | 0 | 0 | 0 | 0 | 0 | 0 | 0 | 0 | 0 | 0 | 0 | 0 | 0 | 0 | 0 | 0 | 0 | 0 | 0 | 0 | 0 | 0 | 0 | 0 | 0 | 0 | 0 | 0 | 0 | 0 | 0 | 0 | 0 | 0 | 0 | 0 | 0 | 0 | 0 | 0 | 0 | 0 | 0 | 0 | 0 | 0 | 0 | 0 | 0 | 0 | 0 | 0 | 0 | 0 | 0 | 0 | 0 | 0 | 0 | 0 | 0 | 0 | 0 | 1 | 1 | 0 | 0 | 0 | 0 | 0 | 0 | 1 | 0 | 0 | 0 | 0 | 0 | 0 | 0 | 0 | 0 | 0 | 0 | 0 | 0 | 0 | 0 | 0 | 0 | 0 | 0 | 0 | 0 | 0 | 0 | 0 | 0 | 0 | 0 | 0 | 0 | 0 | 0 | 0 | 0 | 0 | 0 | 0 | 0 | 0 | 0 | 0 | 0 | 0 | 0 | 0 | 0 | 0 | 0 | 0 | 0 | 0 | 0 | 0 | 0 | 0 | 0 | 0 | 0 | 0 | 0 | 0 | 0 | 0 | 0 | 0 | 0 | 0 | 0 | 0 | 0 | 0 | 0 | 0 | 0 | 0 | 0 | 0 | 0 | 0 | 0 | 0 | 0 | 0 | 0 | 0 | 0 | 0 | 0 | 0 | 0 | 0 | 0 | 0 | 0 | 0 | 0 | 0 | 0 | 0 | 0 | 0 | 0 | 0 | 0 | 0 | 0 | 0 | 0 | 0 | 0 | 0 | 0 | 0 | 0 | 1 | 0 | 0 | 0 | 0 | 0 | 0 | 0 | 0 | 0 | 0 | 0 | 0 | 0 | 0 | 0 | 0 | 0 | 0 | 0 | 0 | 0 | 0 | 0 | 0 | 0 | 0 | 0 | 0 | 0 | 0 | 0 | 0 | 0 | 0 | 0 | 0 | 0 | 0 | 0 | 0 | 0 | 0 | 0 | 0 | 0 | 0 | 0 | 0 | 0 | 0 | 0 | 0 | 0 | 0 | 0 | 0 | 0 | 0 | 0 | 0 | 0 | 0 | 0 | 0 | 0 | 0 | 0 | 0 | 0 | 0 | 0 | 0 | 0 | 0 | 0 | 0 | 0 | 0 | 0 | 0 | 0 | 0 | 0 | 0 | 0 | 0 | 0 | 0 | 0 | 0 | 0 | 0 | 0 | 0 | 0 | 0 | 0 | 0 | 0 | 0 | 0 | 0 | 0 | 0 | 0 | 0 | 0 | 0 | 0 | 0 | 0 | 0 | 0 | 0 | 0 | 0 | 0 | 0 | 0 | 0 | 0 | 0 | 0 | 0 | 0 | 0 | 0 | 0 | 0 | 0 | 0 | 0.801 | 292.8857 | 904.9371 | 0.851 | 311.1682 | 884.6978 | 365.65 |  | 283.15 | 338.15 | 55 | 12 | ok_density_T_linear_interpolation | ok_density_T_linear_interpolation
36 | inchikey:HCGFUIQPSOCUHI-UHFFFAOYSA-N | 50 | OCCOC(C)C | 2 | 0 | 1 | 0 | 0 | 0 | 0 | 0 | 0 | 0 | 0 | 0 | 0 | 0 | 0 | 0 | 0 | 0 | 0 | 0 | 0 | 0 | 0 | 0 | 0 | 0 | 0 | 0 | 0 | 0 | 0 | 0 | 0 | 0 | 0 | 0 | 0 | 0 | 0 | 0 | 0 | 0 | 0 | 0 | 0 | 0 | 0 | 0 | 0 | 0 | 0 | 0 | 0 | 0 | 0 | 0 | 0 | 0 | 0 | 0 | 0 | 0 | 0 | 0 | 0 | 0 | 0 | 0 | 0 | 0 | 0 | 0 | 0 | 0 | 0 | 0 | 0 | 0 | 0 | 0 | 0 | 0 | 0 | 0 | 0 | 0 | 0 | 0 | 0 | 0 | 0 | 0 | 0 | 0 | 0 | 0 | 0 | 0 | 0 | 0 | 0 | 0 | 0 | 0 | 0 | 0 | 0 | 0 | 0 | 0 | 0 | 0 | 0 | 0 | 0 | 0 | 0 | 0 | 0 | 0 | 0 | 0 | 0 | 0 | 0 | 0 | 0 | 0 | 0 | 0 | 0 | 0 | 0 | 1 | 0 | 0 | 0 | 0 | 0 | 0 | 0 | 0 | 0 | 0 | 0 | 0 | 0 | 0 | 0 | 0 | 0 | 0 | 0 | 0 | 0 | 0 | 0 | 0 | 0 | 0 | 0 | 0 | 0 | 0 | 0 | 0 | 0 | 0 | 0 | 0 | 0 | 0 | 0 | 0 | 0 | 0 | 0 | 0 | 0 | 0 | 0 | 0 | 0 | 0 | 0 | 0 | 0 | 0 | 0 | 0 | 0 | 0 | 0 | 0 | 0 | 0 | 0 | 0 | 0 | 0 | 0 | 0 | 0 | 0 | 0 | 0 | 0 | 0 | 0 | 0 | 0 | 0 | 0 | 0 | 0 | 0 | 0 | 0 | 0 | 0 | 1 | 0 | 0 | 0 | 0 | 0 | 0 | 0 | 0 | 0 | 0 | 0 | 0 | 0 | 0 | 0 | 0 | 0 | 0 | 0 | 0 | 0 | 0 | 0 | 0 | 0 | 0 | 0 | 0 | 0 | 0 | 0 | 0 | 0 | 0 | 0 | 0 | 0 | 0 | 0 | 0 | 0 | 0 | 0 | 0 | 0 | 0 | 0 | 0 | 0 | 0 | 0 | 0 | 0 | 0 | 0 | 0 | 0 | 0 | 0 | 0 | 0 | 0 | 0 | 0 | 0 | 0 | 0 | 0 | 0 | 0 | 0 | 0 | 0 | 0 | 0 | 0 | 0 | 0 | 0 | 0 | 0 | 0 | 0 | 0 | 0 | 0 | 0 | 0 | 0 | 0 | 0 | 0 | 0 | 0 | 0 | 0 | 0 | 0 | 0 | 0 | 0 | 0 | 0 | 0 | 0 | 0 | 0 | 0 | 0 | 0 | 0 | 0 | 0 | 0 | 0 | 0 | 0 | 0 | 0 | 0 | 0 | 0 | 0 | 0 | 0 | 0 | 0 | 0 | 0 | 0 | 0 | 0 | 0 | 0 | 0 | 0 | 0 | 0 | 0 | 0 | 0 | 0 | 0 | 0 | 0 | 0 | 0 | 0 | 0 | 0 | 0 | 0 | 0 | 0 | 0 | 0 | 0 | 0 | 0 | 0 | 0 | 0 | 0 | 0 | 0 | 0 | 0 | 0 | 0 | 0 | 0 | 0 | 0 | 0 | 0 | 0 | 0 | 0 | 0 | 0 | 0 | 0 | 0 | 0 | 0 | 0 | 0 | 0 | 0 | 0 | 0 | 0 | 0 | 0 | 0 | 0 | 0 | 0 | 0 | 0 | 0 | 0 | 0 | 0.801 | 332.1347 | 867.3646 | 0.851 | 352.8672 | 847.0828 | 414.65 |  | 293.15 | 353.15 | 60 | 8 | ok_density_T_linear_interpolation | ok_density_T_linear_interpolation
38 | inchikey:XNWFRZJHXBZDAG-UHFFFAOYSA-N | 52 | OCCOC | 1 | 0 | 0 | 0 | 0 | 0 | 0 | 0 | 0 | 0 | 0 | 0 | 0 | 0 | 0 | 0 | 0 | 0 | 0 | 0 | 0 | 0 | 0 | 0 | 0 | 0 | 0 | 0 | 0 | 0 | 0 | 0 | 0 | 0 | 0 | 0 | 0 | 0 | 0 | 0 | 0 | 0 | 0 | 0 | 0 | 0 | 0 | 0 | 0 | 0 | 0 | 0 | 0 | 0 | 0 | 0 | 0 | 0 | 0 | 0 | 0 | 0 | 0 | 0 | 0 | 0 | 0 | 0 | 0 | 0 | 0 | 0 | 0 | 0 | 0 | 0 | 0 | 0 | 0 | 0 | 0 | 0 | 0 | 0 | 0 | 0 | 0 | 0 | 0 | 0 | 0 | 0 | 0 | 0 | 0 | 0 | 0 | 0 | 0 | 0 | 0 | 0 | 0 | 0 | 0 | 0 | 0 | 0 | 0 | 0 | 0 | 0 | 0 | 0 | 0 | 0 | 0 | 0 | 0 | 0 | 0 | 0 | 0 | 0 | 0 | 0 | 0 | 0 | 0 | 0 | 0 | 0 | 0 | 1 | 0 | 0 | 0 | 0 | 0 | 0 | 0 | 0 | 0 | 0 | 0 | 0 | 0 | 0 | 0 | 0 | 0 | 0 | 0 | 0 | 0 | 0 | 0 | 0 | 0 | 0 | 0 | 0 | 0 | 0 | 0 | 0 | 0 | 0 | 0 | 0 | 0 | 0 | 0 | 0 | 0 | 0 | 0 | 0 | 0 | 0 | 0 | 0 | 0 | 0 | 0 | 0 | 0 | 0 | 0 | 0 | 0 | 0 | 0 | 0 | 0 | 0 | 0 | 0 | 0 | 0 | 0 | 0 | 0 | 0 | 0 | 0 | 0 | 0 | 0 | 0 | 0 | 0 | 0 | 0 | 0 | 0 | 0 | 0 | 0 | 0 | 0 | 0 | 0 | 0 | 0 | 0 | 0 | 0 | 0 | 0 | 0 | 0 | 0 | 0 | 0 | 0 | 0 | 0 | 0 | 0 | 0 | 0 | 0 | 0 | 0 | 0 | 0 | 0 | 0 | 0 | 0 | 0 | 0 | 0 | 0 | 0 | 0 | 0 | 0 | 0 | 0 | 0 | 0 | 0 | 0 | 0 | 0 | 0 | 0 | 0 | 0 | 0 | 0 | 0 | 0 | 0 | 0 | 0 | 0 | 0 | 0 | 0 | 0 | 0 | 0 | 0 | 0 | 0 | 0 | 0 | 0 | 0 | 0 | 0 | 0 | 0 | 0 | 0 | 0 | 0 | 0 | 0 | 0 | 0 | 0 | 0 | 0 | 0 | 0 | 0 | 0 | 0 | 0 | 0 | 0 | 0 | 0 | 0 | 0 | 0 | 0 | 0 | 0 | 0 | 0 | 0 | 0 | 0 | 0 | 0 | 0 | 0 | 0 | 0 | 0 | 0 | 0 | 0 | 0 | 0 | 0 | 0 | 0 | 0 | 0 | 0 | 0 | 0 | 0 | 0 | 0 | 0 | 0 | 0 | 0 | 0 | 0 | 0 | 0 | 0 | 0 | 0 | 0 | 0 | 0 | 0 | 0 | 0 | 0 | 0 | 0 | 0 | 0 | 0 | 0 | 0 | 0 | 0 | 0 | 0 | 0 | 0 | 0 | 0 | 0 | 0 | 0 | 0 | 0 | 0 | 0 | 0 | 0 | 0 | 0 | 0 | 0 | 0 | 0 | 0 | 0 | 0 | 0 | 0 | 0 | 0 | 0 | 0 | 0 | 0 | 0 | 0 | 0 | 0 | 0 | 0 | 0 | 0 | 0 | 0 | 0 | 0 | 0 | 0 | 0.801 | 318.4732 | 940.7898 | 0.851 | 338.3529 | 921.7052 | 397.5944 | 597.6 | 293.15 | 353.15 | 60 | 8 | ok_density_T_linear_interpolation | ok_density_T_linear_interpolation
39 | inchikey:XLLIQLLCWZCATF-UHFFFAOYSA-N | 53 | COCCOC(=O)C | 0 | 2 | 0 | 0 | 0 | 0 | 0 | 0 | 0 | 0 | 0 | 0 | 0 | 0 | 0 | 0 | 0 | 0 | 0 | 0 | 0 | 0 | 0 | 0 | 0 | 0 | 0 | 0 | 0 | 0 | 0 | 0 | 0 | 0 | 0 | 0 | 0 | 0 | 0 | 1 | 0 | 0 | 0 | 0 | 0 | 0 | 0 | 0 | 1 | 0 | 0 | 0 | 0 | 0 | 0 | 0 | 0 | 0 | 0 | 0 | 0 | 0 | 0 | 0 | 0 | 0 | 0 | 0 | 0 | 0 | 0 | 0 | 0 | 0 | 0 | 0 | 0 | 0 | 0 | 0 | 0 | 0 | 0 | 0 | 0 | 0 | 0 | 0 | 0 | 0 | 0 | 0 | 0 | 0 | 0 | 0 | 0 | 0 | 0 | 0 | 0 | 0 | 0 | 0 | 0 | 0 | 0 | 0 | 0 | 0 | 0 | 0 | 0 | 0 | 0 | 0 | 0 | 0 | 0 | 0 | 0 | 0 | 0 | 0 | 0 | 0 | 0 | 0 | 0 | 0 | 0 | 0 | 0 | 0 | 0 | 0 | 0 | 0 | 0 | 0 | 0 | 0 | 0 | 0 | 0 | 0 | 0 | 0 | 0 | 0 | 0 | 0 | 0 | 0 | 0 | 0 | 0 | 0 | 0 | 0 | 0 | 0 | 0 | 0 | 0 | 0 | 0 | 0 | 0 | 0 | 0 | 0 | 0 | 0 | 0 | 0 | 0 | 0 | 0 | 0 | 0 | 0 | 0 | 0 | 0 | 0 | 0 | 0 | 0 | 0 | 0 | 0 | 0 | 0 | 0 | 0 | 0 | 0 | 0 | 0 | 0 | 0 | 0 | 0 | 0 | 0 | 0 | 0 | 0 | 0 | 0 | 0 | 0 | 0 | 0 | 0 | 0 | 0 | 0 | 0 | 0 | 0 | 0 | 0 | 0 | 0 | 0 | 0 | 0 | 0 | 0 | 0 | 0 | 0 | 0 | 0 | 0 | 0 | 0 | 0 | 0 | 0 | 0 | 0 | 0 | 0 | 0 | 0 | 0 | 0 | 0 | 0 | 0 | 0 | 0 | 0 | 0 | 0 | 0 | 0 | 0 | 0 | 0 | 0 | 0 | 0 | 0 | 0 | 0 | 0 | 0 | 0 | 0 | 0 | 0 | 0 | 0 | 0 | 0 | 0 | 0 | 0 | 0 | 0 | 0 | 0 | 0 | 0 | 0 | 0 | 0 | 0 | 0 | 0 | 0 | 0 | 0 | 0 | 0 | 0 | 0 | 0 | 0 | 0 | 0 | 0 | 0 | 0 | 0 | 0 | 0 | 0 | 0 | 0 | 0 | 0 | 0 | 0 | 0 | 0 | 0 | 0 | 0 | 0 | 0 | 0 | 0 | 0 | 0 | 0 | 0 | 0 | 0 | 0 | 0 | 0 | 0 | 0 | 0 | 0 | 0 | 0 | 0 | 0 | 0 | 0 | 0 | 0 | 0 | 0 | 0 | 0 | 0 | 0 | 0 | 0 | 0 | 0 | 0 | 0 | 0 | 0 | 0 | 0 | 0 | 0 | 0 | 0 | 0 | 0 | 0 | 0 | 0 | 0 | 0 | 0 | 0 | 0 | 0 | 0 | 0 | 0 | 0 | 0 | 0 | 0 | 0 | 0 | 0 | 0 | 0 | 0 | 0 | 0 | 0 | 0 | 0 | 0 | 0 | 0 | 0 | 0 | 0 | 0 | 0 | 0 | 0 | 0 | 0 | 0 | 0 | 0 | 0 | 0 | 0 | 0 | 0 | 0 | 0 | 0 | 0 | 0 | 0 | 0 | 0.801 | 334.9382 | 958.093 | 0.851 | 355.8457 | 934.018 | 418.15 |  | 283.47 | 362.64 | 79.17 | 10 | ok_density_T_linear_interpolation | ok_density_T_linear_interpolation
40 | inchikey:ZXEKIIBDNHEJCQ-UHFFFAOYSA-N | 54 | OCC(C)C | 2 | 1 | 1 | 0 | 0 | 0 | 0 | 0 | 0 | 0 | 0 | 0 | 0 | 0 | 0 | 0 | 0 | 0 | 0 | 0 | 0 | 0 | 0 | 0 | 0 | 0 | 0 | 0 | 1 | 0 | 0 | 0 | 0 | 0 | 0 | 0 | 0 | 0 | 0 | 0 | 0 | 0 | 0 | 0 | 0 | 0 | 0 | 0 | 0 | 0 | 0 | 0 | 0 | 0 | 0 | 0 | 0 | 0 | 0 | 0 | 0 | 0 | 0 | 0 | 0 | 0 | 0 | 0 | 0 | 0 | 0 | 0 | 0 | 0 | 0 | 0 | 0 | 0 | 0 | 0 | 0 | 0 | 0 | 0 | 0 | 0 | 0 | 0 | 0 | 0 | 0 | 0 | 0 | 0 | 0 | 0 | 0 | 0 | 0 | 0 | 0 | 0 | 0 | 0 | 0 | 0 | 0 | 0 | 0 | 0 | 0 | 0 | 0 | 0 | 0 | 0 | 0 | 0 | 0 | 0 | 0 | 0 | 0 | 0 | 0 | 0 | 0 | 0 | 0 | 0 | 0 | 0 | 0 | 0 | 0 | 0 | 0 | 0 | 0 | 0 | 0 | 0 | 0 | 0 | 0 | 0 | 0 | 0 | 0 | 0 | 0 | 0 | 0 | 0 | 0 | 0 | 0 | 0 | 0 | 0 | 0 | 0 | 0 | 0 | 0 | 0 | 0 | 0 | 0 | 0 | 0 | 0 | 0 | 0 | 0 | 0 | 0 | 0 | 0 | 0 | 0 | 0 | 0 | 0 | 0 | 0 | 0 | 0 | 0 | 0 | 0 | 0 | 0 | 0 | 0 | 0 | 0 | 0 | 0 | 0 | 0 | 0 | 0 | 0 | 0 | 0 | 0 | 0 | 0 | 0 | 0 | 0 | 0 | 0 | 0 | 0 | 0 | 0 | 0 | 0 | 1 | 0 | 0 | 0 | 0 | 0 | 0 | 0 | 0 | 0 | 0 | 0 | 0 | 0 | 0 | 0 | 0 | 0 | 0 | 0 | 0 | 0 | 0 | 0 | 0 | 0 | 0 | 0 | 0 | 0 | 0 | 0 | 0 | 0 | 0 | 0 | 0 | 0 | 0 | 0 | 0 | 0 | 0 | 0 | 0 | 0 | 0 | 0 | 0 | 0 | 0 | 0 | 0 | 0 | 0 | 0 | 0 | 0 | 0 | 0 | 0 | 0 | 0 | 0 | 0 | 0 | 0 | 0 | 0 | 0 | 0 | 0 | 0 | 0 | 0 | 0 | 0 | 0 | 0 | 0 | 0 | 0 | 0 | 0 | 0 | 0 | 0 | 0 | 0 | 0 | 0 | 0 | 0 | 0 | 0 | 0 | 0 | 0 | 0 | 0 | 0 | 0 | 0 | 0 | 0 | 0 | 0 | 0 | 0 | 0 | 0 | 0 | 0 | 0 | 0 | 0 | 0 | 0 | 0 | 0 | 0 | 0 | 0 | 0 | 0 | 0 | 0 | 0 | 0 | 0 | 0 | 0 | 0 | 0 | 0 | 0 | 0 | 0 | 0 | 0 | 0 | 0 | 0 | 0 | 0 | 0 | 0 | 0 | 0 | 0 | 0 | 0 | 0 | 0 | 0 | 0 | 0 | 0 | 0 | 0 | 0 | 0 | 0 | 0 | 0 | 0 | 0 | 0 | 0 | 0 | 0 | 0 | 0 | 0 | 0 | 0 | 0 | 0 | 0 | 0 | 0 | 0 | 0 | 0 | 0 | 0 | 0 | 0 | 0 | 0 | 0 | 0 | 0 | 0 | 0 | 0 | 0 | 0 | 0 | 0 | 0 | 0 | 0 | 0 | 0.801 | 305.4347 | 792.4518 | 0.851 | 324.5005 | 776.6942 | 381.3167 | 547.78 | 293.15 | 343.152 | 50.002 | 5 | ok_density_T_linear_interpolation | ok_density_T_linear_interpolation
42 | inchikey:JVSWJIKNEAIKJW-UHFFFAOYSA-N | 56 | CCCCCC(C)C | 3 | 4 | 1 | 0 | 0 | 0 | 0 | 0 | 0 | 0 | 0 | 0 | 0 | 0 | 0 | 0 | 0 | 0 | 0 | 0 | 0 | 0 | 0 | 0 | 0 | 0 | 0 | 0 | 0 | 0 | 0 | 0 | 0 | 0 | 0 | 0 | 0 | 0 | 0 | 0 | 0 | 0 | 0 | 0 | 0 | 0 | 0 | 0 | 0 | 0 | 0 | 0 | 0 | 0 | 0 | 0 | 0 | 0 | 0 | 0 | 0 | 0 | 0 | 0 | 0 | 0 | 0 | 0 | 0 | 0 | 0 | 0 | 0 | 0 | 0 | 0 | 0 | 0 | 0 | 0 | 0 | 0 | 0 | 0 | 0 | 0 | 0 | 0 | 0 | 0 | 0 | 0 | 0 | 0 | 0 | 0 | 0 | 0 | 0 | 0 | 0 | 0 | 0 | 0 | 0 | 0 | 0 | 0 | 0 | 0 | 0 | 0 | 0 | 0 | 0 | 0 | 0 | 0 | 0 | 0 | 0 | 0 | 0 | 0 | 0 | 0 | 0 | 0 | 0 | 0 | 0 | 0 | 0 | 0 | 0 | 0 | 0 | 0 | 0 | 0 | 0 | 0 | 0 | 0 | 0 | 0 | 0 | 0 | 0 | 0 | 0 | 0 | 0 | 0 | 0 | 0 | 0 | 0 | 0 | 0 | 0 | 0 | 0 | 0 | 0 | 0 | 0 | 0 | 0 | 0 | 0 | 0 | 0 | 0 | 0 | 0 | 0 | 0 | 0 | 0 | 0 | 0 | 0 | 0 | 0 | 0 | 0 | 0 | 0 | 0 | 0 | 0 | 0 | 0 | 0 | 0 | 0 | 0 | 0 | 0 | 0 | 0 | 0 | 0 | 0 | 0 | 0 | 0 | 0 | 0 | 0 | 0 | 0 | 0 | 0 | 0 | 0 | 0 | 0 | 0 | 1 | 0 | 0 | 0 | 0 | 0 | 0 | 0 | 0 | 0 | 0 | 0 | 0 | 0 | 0 | 0 | 0 | 0 | 0 | 0 | 0 | 0 | 0 | 0 | 0 | 0 | 0 | 0 | 0 | 0 | 0 | 0 | 0 | 0 | 0 | 0 | 0 | 0 | 0 | 0 | 0 | 0 | 0 | 0 | 0 | 0 | 0 | 0 | 0 | 0 | 0 | 0 | 0 | 0 | 0 | 0 | 0 | 0 | 0 | 0 | 0 | 0 | 0 | 0 | 0 | 0 | 0 | 0 | 0 | 0 | 0 | 0 | 0 | 0 | 0 | 0 | 0 | 0 | 0 | 0 | 0 | 0 | 0 | 0 | 0 | 0 | 0 | 0 | 0 | 0 | 0 | 0 | 0 | 0 | 0 | 0 | 0 | 0 | 0 | 0 | 0 | 0 | 0 | 0 | 0 | 0 | 0 | 0 | 0 | 0 | 0 | 0 | 0 | 0 | 0 | 0 | 0 | 0 | 0 | 0 | 0 | 0 | 0 | 0 | 0 | 0 | 0 | 0 | 0 | 0 | 0 | 0 | 0 | 0 | 0 | 0 | 0 | 0 | 0 | 0 | 0 | 0 | 0 | 0 | 0 | 0 | 0 | 0 | 0 | 0 | 0 | 0 | 0 | 0 | 0 | 0 | 0 | 0 | 0 | 0 | 0 | 0 | 0 | 0 | 0 | 0 | 0 | 0 | 0 | 0 | 0 | 0 | 0 | 0 | 0 | 0 | 0 | 0 | 0 | 0 | 0 | 0 | 0 | 0 | 0 | 0 | 0 | 0 | 0 | 0 | 0 | 0 | 0 | 0 | 0 | 0 | 0 | 0 | 0 | 0 | 0 | 0 | 0 | 0 | 0.801 | 311.7092 | 676.3103 | 0.851 | 331.1667 | 659.7858 | 389.15 |  | 273.15 | 333.15 | 60 | 8 | ok_density_T_linear_interpolation | ok_density_T_linear_interpolation
46 | inchikey:XQQBUAPQHNYYRS-UHFFFAOYSA-N | 60 | CC1=CC=CS1 | 1 | 0 | 0 | 0 | 0 | 0 | 0 | 0 | 0 | 0 | 0 | 0 | 0 | 0 | 0 | 0 | 0 | 0 | 0 | 0 | 0 | 0 | 0 | 0 | 0 | 0 | 0 | 0 | 0 | 0 | 0 | 0 | 0 | 0 | 0 | 0 | 0 | 0 | 0 | 0 | 0 | 0 | 0 | 0 | 0 | 0 | 0 | 0 | 0 | 0 | 0 | 0 | 0 | 0 | 0 | 0 | 0 | 0 | 0 | 0 | 0 | 0 | 0 | 0 | 0 | 0 | 0 | 0 | 0 | 0 | 0 | 0 | 0 | 0 | 0 | 0 | 0 | 0 | 0 | 0 | 0 | 0 | 0 | 0 | 0 | 0 | 0 | 0 | 0 | 0 | 0 | 0 | 0 | 0 | 0 | 0 | 0 | 0 | 0 | 0 | 0 | 0 | 0 | 0 | 0 | 0 | 0 | 0 | 0 | 0 | 0 | 0 | 0 | 0 | 0 | 0 | 0 | 0 | 0 | 0 | 0 | 0 | 0 | 0 | 0 | 0 | 0 | 0 | 0 | 0 | 0 | 0 | 0 | 0 | 0 | 0 | 0 | 0 | 0 | 0 | 0 | 0 | 0 | 0 | 0 | 0 | 0 | 0 | 0 | 0 | 0 | 0 | 0 | 0 | 0 | 0 | 0 | 0 | 0 | 0 | 0 | 0 | 0 | 0 | 0 | 0 | 0 | 0 | 0 | 0 | 1 | 1 | 0 | 0 | 0 | 0 | 0 | 0 | 0 | 0 | 1 | 0 | 0 | 0 | 0 | 0 | 0 | 0 | 0 | 0 | 0 | 0 | 0 | 0 | 0 | 0 | 0 | 0 | 0 | 0 | 0 | 0 | 0 | 0 | 0 | 0 | 0 | 0 | 0 | 0 | 0 | 0 | 0 | 0 | 0 | 0 | 0 | 0 | 0 | 0 | 0 | 0 | 0 | 0 | 0 | 0 | 0 | 0 | 0 | 0 | 0 | 0 | 0 | 0 | 0 | 0 | 0 | 0 | 0 | 0 | 0 | 0 | 0 | 0 | 0 | 0 | 0 | 0 | 0 | 0 | 0 | 0 | 0 | 0 | 0 | 0 | 0 | 0 | 0 | 0 | 0 | 0 | 0 | 0 | 0 | 0 | 0 | 0 | 0 | 0 | 0 | 0 | 0 | 0 | 0 | 0 | 0 | 0 | 0 | 0 | 0 | 0 | 0 | 0 | 0 | 0 | 0 | 0 | 0 | 0 | 0 | 1 | 0 | 0 | 0 | 0 | 0 | 0 | 0 | 0 | 0 | 0 | 0 | 0 | 0 | 0 | 0 | 0 | 0 | 0 | 0 | 0 | 0 | 0 | 0 | 0 | 0 | 0 | 0 | 0 | 0 | 0 | 0 | 0 | 0 | 0 | 0 | 0 | 0 | 0 | 0 | 0 | 0 | 0 | 0 | 0 | 0 | 0 | 0 | 0 | 0 | 0 | 0 | 0 | 0 | 0 | 0 | 0 | 0 | 0 | 0 | 0 | 0 | 0 | 0 | 0 | 0 | 0 | 0 | 0 | 0 | 0 | 0 | 0 | 0 | 0 | 0 | 0 | 0 | 0 | 0 | 0 | 0 | 0 | 0 | 0 | 0 | 0 | 0 | 0 | 0 | 0 | 0 | 0 | 0 | 0 | 0 | 0 | 0 | 0 | 0 | 0 | 0 | 0 | 0 | 0 | 0 | 0 | 0 | 0 | 0 | 0 | 0 | 0 | 0 | 0 | 0 | 0 | 0 | 0 | 0 | 0 | 0 | 0 | 0 | 0 | 0 | 0 | 0 | 0 | 0 | 0 | 0 | 0 | 0.801 | 308.5052 | 1003.5629 | 0.851 | 327.7627 | 982.4392 | 385.15 |  | 283.15 | 338.15 | 55 | 12 | ok_density_T_linear_interpolation | ok_density_T_linear_interpolation
47 | inchikey:YEYKMVJDLWJFOA-UHFFFAOYSA-N | 61 | OCCOCCC | 1 | 2 | 0 | 0 | 0 | 0 | 0 | 0 | 0 | 0 | 0 | 0 | 0 | 0 | 0 | 0 | 0 | 0 | 0 | 0 | 0 | 0 | 0 | 0 | 0 | 0 | 0 | 0 | 0 | 0 | 0 | 0 | 0 | 0 | 0 | 0 | 0 | 0 | 0 | 0 | 0 | 0 | 0 | 0 | 0 | 0 | 0 | 0 | 0 | 0 | 0 | 0 | 0 | 0 | 0 | 0 | 0 | 0 | 0 | 0 | 0 | 0 | 0 | 0 | 0 | 0 | 0 | 0 | 0 | 0 | 0 | 0 | 0 | 0 | 0 | 0 | 0 | 0 | 0 | 0 | 0 | 0 | 0 | 0 | 0 | 0 | 0 | 0 | 0 | 0 | 0 | 0 | 0 | 0 | 0 | 0 | 0 | 0 | 0 | 0 | 0 | 0 | 0 | 0 | 0 | 0 | 0 | 0 | 0 | 0 | 0 | 0 | 0 | 0 | 0 | 0 | 0 | 0 | 0 | 0 | 0 | 0 | 0 | 0 | 0 | 0 | 0 | 0 | 0 | 0 | 0 | 0 | 0 | 1 | 0 | 0 | 0 | 0 | 0 | 0 | 0 | 0 | 0 | 0 | 0 | 0 | 0 | 0 | 0 | 0 | 0 | 0 | 0 | 0 | 0 | 0 | 0 | 0 | 0 | 0 | 0 | 0 | 0 | 0 | 0 | 0 | 0 | 0 | 0 | 0 | 0 | 0 | 0 | 0 | 0 | 0 | 0 | 0 | 0 | 0 | 0 | 0 | 0 | 0 | 0 | 0 | 0 | 0 | 0 | 0 | 0 | 0 | 0 | 0 | 0 | 0 | 0 | 0 | 0 | 0 | 0 | 0 | 0 | 0 | 0 | 0 | 0 | 0 | 0 | 0 | 0 | 0 | 0 | 0 | 0 | 0 | 0 | 0 | 0 | 0 | 0 | 0 | 0 | 0 | 0 | 0 | 0 | 0 | 0 | 0 | 0 | 0 | 0 | 0 | 0 | 0 | 0 | 0 | 0 | 0 | 0 | 0 | 0 | 0 | 0 | 0 | 0 | 0 | 0 | 0 | 0 | 0 | 0 | 0 | 0 | 0 | 0 | 0 | 0 | 0 | 0 | 0 | 0 | 0 | 0 | 0 | 0 | 0 | 0 | 0 | 0 | 0 | 0 | 0 | 0 | 0 | 0 | 0 | 0 | 0 | 0 | 0 | 0 | 0 | 0 | 0 | 0 | 0 | 0 | 0 | 0 | 0 | 0 | 0 | 0 | 0 | 0 | 0 | 0 | 0 | 0 | 0 | 0 | 0 | 0 | 0 | 0 | 0 | 0 | 0 | 0 | 0 | 0 | 0 | 0 | 0 | 0 | 0 | 0 | 0 | 0 | 0 | 0 | 0 | 0 | 0 | 0 | 0 | 0 | 0 | 0 | 0 | 0 | 0 | 0 | 0 | 0 | 0 | 0 | 0 | 0 | 0 | 0 | 0 | 0 | 0 | 0 | 0 | 0 | 0 | 0 | 0 | 0 | 0 | 0 | 0 | 0 | 0 | 0 | 0 | 0 | 0 | 0 | 0 | 0 | 0 | 0 | 0 | 0 | 0 | 0 | 0 | 0 | 0 | 0 | 0 | 0 | 0 | 0 | 0 | 0 | 0 | 0 | 0 | 0 | 0 | 0 | 0 | 0 | 0 | 0 | 0 | 0 | 0 | 0 | 0 | 0 | 0 | 0 | 0 | 0 | 0 | 0 | 0 | 0 | 0 | 0 | 0 | 0 | 0 | 0 | 0 | 0 | 0 | 0 | 0 | 0 | 0 | 0 | 0 | 0 | 0 | 0 | 0 | 0.801 | 339.3437 | 870.4257 | 0.851 | 360.5262 | 850.3615 | 423.65 |  | 293.15 | 413.15 | 120 | 14 | ok_density_T_linear_interpolation | ok_density_T_linear_interpolation
58 | inchikey:QENGPZGAWFQWCZ-UHFFFAOYSA-N | 75 | CC1=CSC=C1 | 1 | 0 | 0 | 0 | 0 | 0 | 0 | 0 | 0 | 0 | 0 | 0 | 0 | 0 | 0 | 0 | 0 | 0 | 0 | 0 | 0 | 0 | 0 | 0 | 0 | 0 | 0 | 0 | 0 | 0 | 0 | 0 | 0 | 0 | 0 | 0 | 0 | 0 | 0 | 0 | 0 | 0 | 0 | 0 | 0 | 0 | 0 | 0 | 0 | 0 | 0 | 0 | 0 | 0 | 0 | 0 | 0 | 0 | 0 | 0 | 0 | 0 | 0 | 0 | 0 | 0 | 0 | 0 | 0 | 0 | 0 | 0 | 0 | 0 | 0 | 0 | 0 | 0 | 0 | 0 | 0 | 0 | 0 | 0 | 0 | 0 | 0 | 0 | 0 | 0 | 0 | 0 | 0 | 0 | 0 | 0 | 0 | 0 | 0 | 0 | 0 | 0 | 0 | 0 | 0 | 0 | 0 | 0 | 0 | 0 | 0 | 0 | 0 | 0 | 0 | 0 | 0 | 0 | 0 | 0 | 0 | 0 | 0 | 0 | 0 | 0 | 0 | 0 | 0 | 0 | 0 | 0 | 0 | 0 | 0 | 0 | 0 | 0 | 0 | 0 | 0 | 0 | 0 | 0 | 0 | 0 | 0 | 0 | 0 | 0 | 0 | 0 | 0 | 0 | 0 | 0 | 0 | 0 | 0 | 0 | 0 | 0 | 0 | 0 | 0 | 0 | 0 | 0 | 0 | 0 | 1 | 1 | 0 | 0 | 0 | 0 | 0 | 0 | 0 | 0 | 1 | 0 | 0 | 0 | 0 | 0 | 0 | 0 | 0 | 0 | 0 | 0 | 0 | 0 | 0 | 0 | 0 | 0 | 0 | 0 | 0 | 0 | 0 | 0 | 0 | 0 | 0 | 0 | 0 | 0 | 0 | 0 | 0 | 0 | 0 | 0 | 0 | 0 | 0 | 0 | 0 | 0 | 0 | 0 | 0 | 0 | 0 | 0 | 0 | 0 | 0 | 0 | 0 | 0 | 0 | 0 | 0 | 0 | 0 | 0 | 0 | 0 | 0 | 0 | 0 | 0 | 0 | 0 | 0 | 0 | 0 | 0 | 0 | 0 | 0 | 0 | 0 | 0 | 0 | 0 | 0 | 0 | 0 | 0 | 0 | 0 | 0 | 0 | 0 | 0 | 0 | 0 | 0 | 0 | 0 | 0 | 0 | 0 | 0 | 0 | 0 | 0 | 0 | 0 | 0 | 0 | 0 | 0 | 0 | 0 | 0 | 1 | 0 | 0 | 0 | 0 | 0 | 0 | 0 | 0 | 0 | 0 | 0 | 0 | 0 | 0 | 0 | 0 | 0 | 0 | 0 | 0 | 0 | 0 | 0 | 0 | 0 | 0 | 0 | 0 | 0 | 0 | 0 | 0 | 0 | 0 | 0 | 0 | 0 | 0 | 0 | 0 | 0 | 0 | 0 | 0 | 0 | 0 | 0 | 0 | 0 | 0 | 0 | 0 | 0 | 0 | 0 | 0 | 0 | 0 | 0 | 0 | 0 | 0 | 0 | 0 | 0 | 0 | 0 | 0 | 0 | 0 | 0 | 0 | 0 | 0 | 0 | 0 | 0 | 0 | 0 | 0 | 0 | 0 | 0 | 0 | 0 | 0 | 0 | 0 | 0 | 0 | 0 | 0 | 0 | 0 | 0 | 0 | 0 | 0 | 0 | 0 | 0 | 0 | 0 | 0 | 0 | 0 | 0 | 0 | 0 | 0 | 0 | 0 | 0 | 0 | 0 | 0 | 0 | 0 | 0 | 0 | 0 | 0 | 0 | 0 | 0 | 0 | 0 | 0 | 0 | 0 | 0 | 0 | 0.801 | 310.9082 | 1002.4488 | 0.851 | 330.3157 | 981.5368 | 388.15 |  | 283.15 | 338.15 | 55 | 12 | ok_density_T_linear_interpolation | ok_density_T_linear_interpolation
60 | inchikey:OUDFNZMQXZILJD-UHFFFAOYSA-N | 77 | O=CC1=CC=C(C)O1 | 1 | 0 | 0 | 0 | 0 | 0 | 0 | 0 | 0 | 0 | 0 | 0 | 0 | 0 | 0 | 0 | 0 | 0 | 0 | 0 | 0 | 0 | 0 | 0 | 0 | 0 | 0 | 0 | 0 | 0 | 0 | 0 | 0 | 0 | 0 | 0 | 0 | 1 | 0 | 0 | 0 | 0 | 0 | 0 | 0 | 0 | 0 | 0 | 0 | 0 | 0 | 0 | 0 | 0 | 0 | 0 | 0 | 0 | 0 | 0 | 0 | 0 | 0 | 0 | 0 | 0 | 0 | 0 | 0 | 0 | 0 | 0 | 0 | 0 | 0 | 0 | 0 | 0 | 0 | 0 | 0 | 0 | 0 | 0 | 0 | 0 | 0 | 0 | 0 | 0 | 0 | 0 | 0 | 0 | 0 | 0 | 0 | 0 | 0 | 0 | 0 | 0 | 0 | 0 | 0 | 0 | 0 | 0 | 0 | 0 | 0 | 0 | 0 | 0 | 0 | 0 | 0 | 0 | 0 | 0 | 0 | 0 | 0 | 0 | 0 | 0 | 0 | 0 | 0 | 0 | 0 | 0 | 0 | 0 | 0 | 0 | 0 | 0 | 0 | 0 | 0 | 0 | 0 | 0 | 0 | 0 | 0 | 0 | 0 | 0 | 0 | 0 | 0 | 0 | 0 | 0 | 0 | 0 | 0 | 0 | 0 | 0 | 0 | 0 | 0 | 0 | 0 | 0 | 0 | 0 | 0 | 2 | 0 | 0 | 0 | 0 | 0 | 0 | 1 | 0 | 0 | 0 | 0 | 0 | 0 | 0 | 0 | 0 | 0 | 0 | 0 | 0 | 0 | 0 | 0 | 0 | 0 | 0 | 0 | 0 | 0 | 0 | 0 | 0 | 0 | 0 | 0 | 0 | 0 | 0 | 0 | 0 | 0 | 0 | 0 | 0 | 0 | 0 | 0 | 0 | 0 | 0 | 0 | 0 | 0 | 0 | 0 | 0 | 0 | 0 | 0 | 0 | 0 | 0 | 0 | 0 | 0 | 0 | 0 | 0 | 0 | 0 | 0 | 0 | 0 | 0 | 0 | 0 | 0 | 0 | 0 | 0 | 0 | 0 | 0 | 0 | 0 | 0 | 0 | 0 | 0 | 0 | 0 | 0 | 0 | 0 | 0 | 0 | 0 | 0 | 0 | 0 | 0 | 0 | 0 | 0 | 0 | 0 | 0 | 0 | 0 | 0 | 0 | 0 | 0 | 0 | 0 | 0 | 1 | 0 | 0 | 1 | 0 | 0 | 0 | 0 | 0 | 0 | 0 | 0 | 0 | 0 | 0 | 0 | 0 | 0 | 0 | 0 | 0 | 0 | 0 | 0 | 0 | 0 | 0 | 0 | 0 | 0 | 0 | 0 | 0 | 0 | 0 | 0 | 0 | 0 | 0 | 0 | 0 | 0 | 0 | 0 | 0 | 0 | 0 | 0 | 0 | 0 | 0 | 0 | 0 | 0 | 0 | 0 | 0 | 0 | 0 | 0 | 0 | 0 | 0 | 0 | 0 | 0 | 0 | 0 | 0 | 0 | 0 | 0 | 0 | 0 | 0 | 0 | 0 | 0 | 0 | 0 | 0 | 0 | 0 | 0 | 0 | 0 | 0 | 0 | 0 | 0 | 0 | 0 | 0 | 0 | 0 | 0 | 0 | 0 | 0 | 0 | 0 | 0 | 0 | 0 | 0 | 0 | 0 | 0 | 0 | 0 | 0 | 0 | 0 | 0 | 0 | 0 | 0 | 0 | 0 | 0 | 0 | 0 | 0 | 0 | 0 | 0 | 0 | 0 | 0 | 0 | 0 | 0 | 0 | 0 | 0 | 0 | 0.801 | 290.4827 | 1110.7853 | 0.851 | 308.6152 | 1092.8276 | 362.65 |  | 283.15 | 338.15 | 55 | 12 | ok_density_T_linear_interpolation | ok_density_T_linear_interpolation
62 | inchikey:FXHOOIRPVKKKFG-UHFFFAOYSA-N | 79 | O=C(C)N(C)C | 1 | 0 | 0 | 0 | 0 | 0 | 0 | 0 | 0 | 0 | 0 | 0 | 0 | 0 | 0 | 0 | 0 | 0 | 0 | 0 | 0 | 0 | 0 | 0 | 0 | 0 | 0 | 0 | 0 | 0 | 0 | 0 | 0 | 0 | 0 | 0 | 0 | 0 | 0 | 0 | 0 | 0 | 0 | 0 | 0 | 0 | 0 | 0 | 0 | 0 | 0 | 0 | 0 | 0 | 0 | 0 | 0 | 0 | 0 | 0 | 0 | 0 | 0 | 0 | 0 | 0 | 0 | 0 | 0 | 0 | 0 | 0 | 0 | 0 | 0 | 0 | 0 | 0 | 0 | 0 | 0 | 0 | 0 | 0 | 0 | 0 | 0 | 0 | 1 | 0 | 0 | 0 | 0 | 0 | 0 | 0 | 0 | 0 | 0 | 0 | 0 | 0 | 0 | 0 | 0 | 0 | 0 | 0 | 0 | 0 | 0 | 0 | 0 | 0 | 0 | 0 | 0 | 0 | 0 | 0 | 0 | 0 | 0 | 0 | 0 | 0 | 0 | 0 | 0 | 0 | 0 | 0 | 0 | 0 | 0 | 0 | 0 | 0 | 0 | 0 | 0 | 0 | 0 | 0 | 0 | 0 | 0 | 0 | 0 | 0 | 0 | 0 | 0 | 0 | 0 | 0 | 0 | 0 | 0 | 0 | 0 | 0 | 0 | 0 | 0 | 0 | 0 | 0 | 0 | 0 | 0 | 0 | 0 | 0 | 0 | 0 | 0 | 0 | 0 | 0 | 0 | 0 | 0 | 0 | 0 | 0 | 0 | 0 | 0 | 0 | 0 | 0 | 0 | 0 | 0 | 0 | 0 | 0 | 0 | 0 | 0 | 0 | 0 | 0 | 0 | 0 | 0 | 0 | 0 | 0 | 0 | 0 | 0 | 0 | 0 | 0 | 0 | 0 | 0 | 0 | 0 | 0 | 0 | 0 | 0 | 0 | 0 | 0 | 0 | 0 | 0 | 0 | 0 | 0 | 0 | 0 | 0 | 0 | 0 | 0 | 0 | 0 | 0 | 0 | 0 | 0 | 0 | 0 | 0 | 0 | 0 | 0 | 0 | 0 | 0 | 0 | 0 | 0 | 0 | 0 | 0 | 0 | 0 | 0 | 0 | 0 | 0 | 0 | 0 | 0 | 0 | 0 | 0 | 0 | 0 | 0 | 0 | 0 | 0 | 0 | 0 | 0 | 0 | 0 | 0 | 0 | 0 | 0 | 0 | 0 | 0 | 0 | 0 | 0 | 0 | 0 | 0 | 0 | 0 | 0 | 0 | 0 | 0 | 0 | 0 | 0 | 0 | 0 | 0 | 0 | 0 | 0 | 0 | 0 | 0 | 0 | 0 | 0 | 0 | 0 | 0 | 0 | 0 | 0 | 0 | 0 | 0 | 0 | 0 | 0 | 0 | 0 | 0 | 0 | 0 | 0 | 0 | 0 | 0 | 0 | 0 | 0 | 0 | 0 | 0 | 0 | 0 | 0 | 0 | 0 | 0 | 0 | 0 | 0 | 0 | 0 | 0 | 0 | 0 | 0 | 0 | 0 | 0 | 0 | 0 | 0 | 0 | 0 | 0 | 0 | 0 | 0 | 0 | 0 | 0 | 0 | 0 | 0 | 0 | 0 | 0 | 0 | 0 | 0 | 0 | 0 | 0 | 0 | 0 | 0 | 0 | 0 | 0 | 0 | 0 | 0 | 0 | 0 | 0 | 0 | 0 | 0 | 0 | 0 | 0 | 0 | 0 | 0 | 0 | 0 | 0 | 0 | 0 | 0 | 0 | 0 | 0 | 0 | 0 | 0 | 0 | 0 | 0 | 0 | 0.801 | 350.9582 | 886.9727 | 0.851 | 372.8657 | 866.2701 | 438.15 | 658.15 | 288.15 | 413.15 | 125 | 16 | ok_density_T_linear_interpolation | ok_density_T_linear_interpolation
64 | inchikey:ATHHXGZTWNVVOU-UHFFFAOYSA-N | 81 | O=CNC | 1 | 0 | 0 | 0 | 0 | 0 | 0 | 0 | 0 | 0 | 0 | 0 | 0 | 0 | 0 | 0 | 0 | 0 | 0 | 0 | 0 | 0 | 0 | 0 | 0 | 0 | 0 | 0 | 0 | 0 | 0 | 0 | 0 | 0 | 0 | 0 | 0 | 0 | 0 | 0 | 0 | 0 | 0 | 0 | 0 | 0 | 0 | 0 | 0 | 0 | 0 | 0 | 0 | 0 | 0 | 0 | 0 | 0 | 0 | 0 | 0 | 0 | 0 | 0 | 0 | 0 | 0 | 0 | 0 | 0 | 0 | 0 | 0 | 0 | 0 | 0 | 0 | 0 | 0 | 0 | 0 | 0 | 0 | 0 | 0 | 0 | 0 | 0 | 0 | 0 | 0 | 0 | 0 | 0 | 0 | 0 | 0 | 0 | 0 | 0 | 0 | 0 | 0 | 0 | 0 | 0 | 0 | 0 | 0 | 0 | 0 | 0 | 0 | 0 | 0 | 0 | 0 | 0 | 0 | 0 | 0 | 0 | 0 | 0 | 0 | 0 | 0 | 0 | 0 | 0 | 0 | 0 | 0 | 0 | 0 | 0 | 0 | 0 | 0 | 0 | 0 | 0 | 0 | 0 | 0 | 0 | 0 | 0 | 0 | 0 | 0 | 0 | 0 | 0 | 0 | 0 | 0 | 0 | 0 | 0 | 0 | 0 | 0 | 0 | 0 | 0 | 0 | 0 | 0 | 0 | 0 | 0 | 0 | 0 | 0 | 0 | 0 | 0 | 0 | 0 | 0 | 0 | 0 | 0 | 0 | 0 | 0 | 0 | 0 | 0 | 0 | 0 | 0 | 0 | 0 | 0 | 0 | 0 | 0 | 0 | 0 | 0 | 0 | 0 | 0 | 0 | 0 | 0 | 0 | 1 | 0 | 0 | 0 | 0 | 0 | 0 | 0 | 0 | 0 | 0 | 0 | 0 | 0 | 0 | 0 | 0 | 0 | 0 | 0 | 0 | 0 | 0 | 0 | 0 | 0 | 0 | 0 | 0 | 0 | 0 | 0 | 0 | 0 | 0 | 0 | 0 | 0 | 0 | 0 | 0 | 0 | 0 | 0 | 0 | 0 | 0 | 0 | 0 | 0 | 0 | 0 | 0 | 0 | 0 | 0 | 0 | 0 | 0 | 0 | 0 | 0 | 0 | 0 | 0 | 0 | 0 | 0 | 0 | 0 | 0 | 0 | 0 | 0 | 0 | 0 | 0 | 0 | 0 | 0 | 0 | 0 | 0 | 0 | 0 | 0 | 0 | 0 | 0 | 0 | 0 | 0 | 0 | 0 | 0 | 0 | 0 | 0 | 0 | 0 | 0 | 0 | 0 | 0 | 0 | 0 | 0 | 0 | 0 | 0 | 0 | 0 | 0 | 0 | 0 | 0 | 0 | 0 | 0 | 0 | 0 | 0 | 0 | 0 | 0 | 0 | 0 | 0 | 0 | 0 | 0 | 0 | 0 | 0 | 0 | 0 | 0 | 0 | 0 | 0 | 0 | 0 | 0 | 0 | 0 | 0 | 0 | 0 | 0 | 0 | 0 | 0 | 0 | 0 | 0 | 0 | 0 | 0 | 0 | 0 | 0 | 0 | 0 | 0 | 0 | 0 | 0 | 0 | 0 | 0 | 0 | 0 | 0 | 0 | 0 | 0 | 0 | 0 | 0 | 0 | 0 | 0 | 0 | 0 | 0 | 0 | 0 | 0 | 0 | 0 | 0 | 0 | 0 | 0 | 0 | 0 | 0 | 0 | 0 | 0 | 0 | 0 | 0 | 0 | 0 | 0 | 0 | 0 | 0 | 0 | 0 | 0 | 0 | 0 | 0 | 0.801 | 364.9757 | 940.5395 | 0.851 | 387.7582 | 920.5605 | 455.65 |  | 298.15 | 423.15 | 125 | 9 | ok_density_T_linear_interpolation | ok_density_T_linear_interpolation
71 | inchikey:QARVLSVVCXYDNA-UHFFFAOYSA-N | 89 | Brc1ccccc1 | 0 | 0 | 0 | 0 | 0 | 0 | 0 | 0 | 0 | 0 | 0 | 0 | 0 | 0 | 5 | 0 | 0 | 0 | 0 | 0 | 0 | 0 | 0 | 0 | 0 | 0 | 0 | 0 | 0 | 0 | 0 | 0 | 0 | 0 | 0 | 0 | 0 | 0 | 0 | 0 | 0 | 0 | 0 | 0 | 0 | 0 | 0 | 0 | 0 | 0 | 0 | 0 | 0 | 0 | 0 | 0 | 0 | 0 | 0 | 0 | 0 | 0 | 0 | 0 | 0 | 0 | 0 | 0 | 0 | 0 | 0 | 0 | 0 | 0 | 0 | 0 | 0 | 0 | 0 | 0 | 0 | 0 | 0 | 0 | 0 | 0 | 0 | 0 | 0 | 0 | 0 | 0 | 0 | 0 | 0 | 0 | 0 | 0 | 0 | 0 | 0 | 0 | 0 | 0 | 0 | 0 | 0 | 0 | 0 | 0 | 0 | 0 | 0 | 0 | 0 | 0 | 0 | 0 | 0 | 0 | 0 | 0 | 0 | 0 | 0 | 1 | 0 | 0 | 0 | 0 | 0 | 0 | 0 | 0 | 0 | 0 | 0 | 0 | 0 | 0 | 0 | 0 | 0 | 0 | 0 | 0 | 0 | 0 | 0 | 0 | 0 | 0 | 0 | 0 | 0 | 0 | 0 | 0 | 0 | 0 | 0 | 0 | 0 | 0 | 0 | 0 | 0 | 0 | 0 | 0 | 0 | 0 | 0 | 0 | 0 | 0 | 0 | 0 | 0 | 0 | 0 | 0 | 0 | 0 | 0 | 0 | 0 | 0 | 0 | 0 | 0 | 0 | 0 | 0 | 0 | 0 | 0 | 0 | 0 | 0 | 0 | 0 | 0 | 0 | 0 | 0 | 0 | 0 | 0 | 0 | 0 | 0 | 0 | 0 | 0 | 0 | 0 | 0 | 0 | 0 | 0 | 0 | 0 | 0 | 0 | 0 | 0 | 0 | 0 | 0 | 0 | 0 | 0 | 0 | 0 | 0 | 0 | 0 | 0 | 0 | 0 | 0 | 0 | 0 | 0 | 0 | 0 | 0 | 0 | 0 | 0 | 0 | 0 | 0 | 0 | 0 | 0 | 0 | 0 | 0 | 0 | 0 | 0 | 0 | 0 | 0 | 0 | 0 | 0 | 0 | 0 | 0 | 0 | 0 | 0 | 0 | 0 | 0 | 0 | 0 | 0 | 0 | 0 | 0 | 0 | 0 | 0 | 0 | 0 | 0 | 0 | 0 | 0 | 0 | 0 | 0 | 0 | 0 | 0 | 0 | 0 | 0 | 0 | 0 | 0 | 0 | 0 | 0 | 0 | 0 | 0 | 0 | 0 | 0 | 0 | 0 | 0 | 0 | 0 | 0 | 0 | 0 | 0 | 0 | 0 | 0 | 0 | 0 | 0 | 0 | 0 | 0 | 0 | 0 | 0 | 0 | 0 | 0 | 0 | 0 | 0 | 0 | 0 | 0 | 0 | 0 | 0 | 0 | 0 | 0 | 0 | 0 | 0 | 0 | 0 | 0 | 0 | 0 | 0 | 0 | 0 | 0 | 0 | 0 | 0 | 0 | 0 | 0 | 0 | 0 | 0 | 0 | 0 | 0 | 0 | 0 | 0 | 0 | 0 | 0 | 0 | 0 | 0 | 0 | 0 | 0 | 0 | 0 | 0 | 0 | 0 | 0 | 0 | 0 | 0 | 0 | 0 | 0 | 0 | 0 | 0 | 0 | 0 | 0 | 0 | 0 | 0 | 0 | 0 | 0 | 0 | 0 | 0 | 0 | 0 | 0 | 0 | 0 | 0 | 0 | 0 | 0 | 0 | 0 | 0.801 | 306.9833 | 1476.1013 | 0.851 | 326.1458 | 1449.2131 | 383.25 | 670.15 | 248.15 | 413.15 | 165 | 10 | ok_density_T_linear_interpolation | ok_density_T_linear_interpolation
72 | inchikey:LRHPLDYGYMQRHN-UHFFFAOYSA-N | 90 | OCCCC | 1 | 3 | 0 | 0 | 0 | 0 | 0 | 0 | 0 | 0 | 0 | 0 | 0 | 0 | 0 | 0 | 0 | 0 | 0 | 0 | 0 | 0 | 0 | 0 | 0 | 0 | 0 | 0 | 1 | 0 | 0 | 0 | 0 | 0 | 0 | 0 | 0 | 0 | 0 | 0 | 0 | 0 | 0 | 0 | 0 | 0 | 0 | 0 | 0 | 0 | 0 | 0 | 0 | 0 | 0 | 0 | 0 | 0 | 0 | 0 | 0 | 0 | 0 | 0 | 0 | 0 | 0 | 0 | 0 | 0 | 0 | 0 | 0 | 0 | 0 | 0 | 0 | 0 | 0 | 0 | 0 | 0 | 0 | 0 | 0 | 0 | 0 | 0 | 0 | 0 | 0 | 0 | 0 | 0 | 0 | 0 | 0 | 0 | 0 | 0 | 0 | 0 | 0 | 0 | 0 | 0 | 0 | 0 | 0 | 0 | 0 | 0 | 0 | 0 | 0 | 0 | 0 | 0 | 0 | 0 | 0 | 0 | 0 | 0 | 0 | 0 | 0 | 0 | 0 | 0 | 0 | 0 | 0 | 0 | 0 | 0 | 0 | 0 | 0 | 0 | 0 | 0 | 0 | 0 | 0 | 0 | 0 | 0 | 0 | 0 | 0 | 0 | 0 | 0 | 0 | 0 | 0 | 0 | 0 | 0 | 0 | 0 | 0 | 0 | 0 | 0 | 0 | 0 | 0 | 0 | 0 | 0 | 0 | 0 | 0 | 0 | 0 | 0 | 0 | 0 | 0 | 0 | 0 | 0 | 0 | 0 | 0 | 0 | 0 | 0 | 0 | 0 | 0 | 0 | 0 | 0 | 0 | 0 | 0 | 0 | 0 | 0 | 0 | 0 | 0 | 0 | 0 | 0 | 0 | 0 | 0 | 0 | 0 | 0 | 0 | 0 | 0 | 0 | 0 | 0 | 0 | 0 | 0 | 0 | 0 | 0 | 0 | 0 | 0 | 0 | 0 | 0 | 0 | 0 | 0 | 0 | 0 | 0 | 0 | 0 | 0 | 0 | 0 | 0 | 0 | 0 | 0 | 0 | 0 | 0 | 0 | 0 | 0 | 0 | 0 | 0 | 0 | 0 | 0 | 0 | 0 | 0 | 0 | 0 | 0 | 0 | 0 | 0 | 0 | 0 | 0 | 0 | 0 | 0 | 0 | 0 | 0 | 0 | 0 | 0 | 0 | 0 | 0 | 0 | 0 | 0 | 0 | 0 | 0 | 0 | 0 | 0 | 0 | 0 | 0 | 0 | 0 | 0 | 0 | 0 | 0 | 0 | 0 | 0 | 0 | 0 | 0 | 0 | 0 | 0 | 0 | 0 | 0 | 0 | 0 | 0 | 0 | 0 | 0 | 0 | 0 | 0 | 0 | 0 | 0 | 0 | 0 | 0 | 0 | 0 | 0 | 0 | 0 | 0 | 0 | 0 | 0 | 0 | 0 | 0 | 0 | 0 | 0 | 0 | 0 | 0 | 0 | 0 | 0 | 0 | 0 | 0 | 0 | 0 | 0 | 0 | 0 | 0 | 0 | 0 | 0 | 0 | 0 | 0 | 0 | 0 | 0 | 0 | 0 | 0 | 0 | 0 | 0 | 0 | 0 | 0 | 0 | 0 | 0 | 0 | 0 | 0 | 0 | 0 | 0 | 0 | 0 | 0 | 0 | 0 | 0 | 0 | 0 | 0 | 0 | 0 | 0 | 0 | 0 | 0 | 0 | 0 | 0 | 0 | 0 | 0 | 0 | 0 | 0 | 0 | 0 | 0 | 0 | 0 | 0 | 0 | 0 | 0 | 0 | 0 | 0 | 0 | 0 | 0 | 0.801 | 312.6882 | 794.4602 | 0.851 | 332.2068 | 779.0546 | 390.3722 | 563 | 273.15 | 383.15 | 110 | 32 | ok_density_T_linear_interpolation | ok_density_T_linear_interpolation
73 | inchikey:BTANRVKWQNVYAZ-UHFFFAOYSA-N | 91 | CCC(O)C | 2 | 1 | 1 | 0 | 0 | 0 | 0 | 0 | 0 | 0 | 0 | 0 | 0 | 0 | 0 | 0 | 0 | 0 | 0 | 0 | 0 | 0 | 0 | 0 | 0 | 0 | 0 | 0 | 1 | 0 | 0 | 0 | 0 | 0 | 0 | 0 | 0 | 0 | 0 | 0 | 0 | 0 | 0 | 0 | 0 | 0 | 0 | 0 | 0 | 0 | 0 | 0 | 0 | 0 | 0 | 0 | 0 | 0 | 0 | 0 | 0 | 0 | 0 | 0 | 0 | 0 | 0 | 0 | 0 | 0 | 0 | 0 | 0 | 0 | 0 | 0 | 0 | 0 | 0 | 0 | 0 | 0 | 0 | 0 | 0 | 0 | 0 | 0 | 0 | 0 | 0 | 0 | 0 | 0 | 0 | 0 | 0 | 0 | 0 | 0 | 0 | 0 | 0 | 0 | 0 | 0 | 0 | 0 | 0 | 0 | 0 | 0 | 0 | 0 | 0 | 0 | 0 | 0 | 0 | 0 | 0 | 0 | 0 | 0 | 0 | 0 | 0 | 0 | 0 | 0 | 0 | 0 | 0 | 0 | 0 | 0 | 0 | 0 | 0 | 0 | 0 | 0 | 0 | 0 | 0 | 0 | 0 | 0 | 0 | 0 | 0 | 0 | 0 | 0 | 0 | 0 | 0 | 0 | 0 | 0 | 0 | 0 | 0 | 0 | 0 | 0 | 0 | 0 | 0 | 0 | 0 | 0 | 0 | 0 | 0 | 0 | 0 | 0 | 0 | 0 | 0 | 0 | 0 | 0 | 0 | 0 | 0 | 0 | 0 | 0 | 0 | 0 | 0 | 0 | 0 | 0 | 0 | 0 | 0 | 0 | 0 | 0 | 0 | 0 | 0 | 0 | 0 | 0 | 0 | 0 | 0 | 0 | 0 | 0 | 0 | 0 | 0 | 0 | 0 | 0 | 0 | 0 | 0 | 0 | 0 | 0 | 0 | 0 | 0 | 0 | 0 | 0 | 0 | 0 | 0 | 1 | 0 | 0 | 0 | 0 | 0 | 0 | 0 | 0 | 0 | 0 | 0 | 0 | 0 | 0 | 0 | 0 | 0 | 0 | 0 | 0 | 0 | 0 | 0 | 0 | 0 | 0 | 0 | 0 | 0 | 0 | 0 | 0 | 0 | 0 | 0 | 0 | 0 | 0 | 0 | 0 | 0 | 0 | 0 | 0 | 0 | 0 | 0 | 0 | 0 | 0 | 0 | 0 | 0 | 0 | 0 | 0 | 0 | 0 | 0 | 0 | 0 | 0 | 0 | 0 | 0 | 0 | 0 | 0 | 0 | 0 | 0 | 0 | 0 | 0 | 0 | 0 | 0 | 0 | 0 | 0 | 0 | 0 | 0 | 0 | 0 | 0 | 0 | 0 | 0 | 0 | 0 | 0 | 0 | 0 | 0 | 0 | 0 | 0 | 0 | 0 | 0 | 0 | 0 | 0 | 0 | 0 | 0 | 0 | 0 | 0 | 0 | 0 | 0 | 0 | 0 | 0 | 0 | 0 | 0 | 0 | 0 | 0 | 0 | 0 | 0 | 0 | 0 | 0 | 0 | 0 | 0 | 0 | 0 | 0 | 0 | 0 | 0 | 0 | 0 | 0 | 0 | 0 | 0 | 0 | 0 | 0 | 0 | 0 | 0 | 0 | 0 | 0 | 0 | 0 | 0 | 0 | 0 | 0 | 0 | 0 | 0 | 0 | 0 | 0 | 0 | 0 | 0 | 0 | 0 | 0 | 0 | 0 | 0 | 0 | 0 | 0 | 0 | 0 | 0 | 0 | 0 | 0 | 0 | 0 | 0 | 0 | 0 | 0 | 0.801 | 298.4704 | 801.6629 | 0.851 | 317.1015 | 785.7856 | 372.6222 | 536.2 | 273.15 | 363.15 | 90 | 21 | ok_density_T_linear_interpolation | ok_density_T_linear_interpolation
75 | inchikey:DKPFZGUDAPQIHT-UHFFFAOYSA-N | 93 | CCCCOC(=O)C | 1 | 3 | 0 | 0 | 0 | 0 | 0 | 0 | 0 | 0 | 0 | 0 | 0 | 0 | 0 | 0 | 0 | 0 | 0 | 0 | 0 | 0 | 0 | 0 | 0 | 0 | 0 | 0 | 0 | 0 | 0 | 0 | 0 | 0 | 0 | 0 | 0 | 0 | 0 | 1 | 0 | 0 | 0 | 0 | 0 | 0 | 0 | 0 | 0 | 0 | 0 | 0 | 0 | 0 | 0 | 0 | 0 | 0 | 0 | 0 | 0 | 0 | 0 | 0 | 0 | 0 | 0 | 0 | 0 | 0 | 0 | 0 | 0 | 0 | 0 | 0 | 0 | 0 | 0 | 0 | 0 | 0 | 0 | 0 | 0 | 0 | 0 | 0 | 0 | 0 | 0 | 0 | 0 | 0 | 0 | 0 | 0 | 0 | 0 | 0 | 0 | 0 | 0 | 0 | 0 | 0 | 0 | 0 | 0 | 0 | 0 | 0 | 0 | 0 | 0 | 0 | 0 | 0 | 0 | 0 | 0 | 0 | 0 | 0 | 0 | 0 | 0 | 0 | 0 | 0 | 0 | 0 | 0 | 0 | 0 | 0 | 0 | 0 | 0 | 0 | 0 | 0 | 0 | 0 | 0 | 0 | 0 | 0 | 0 | 0 | 0 | 0 | 0 | 0 | 0 | 0 | 0 | 0 | 0 | 0 | 0 | 0 | 0 | 0 | 0 | 0 | 0 | 0 | 0 | 0 | 0 | 0 | 0 | 0 | 0 | 0 | 0 | 0 | 0 | 0 | 0 | 0 | 0 | 0 | 0 | 0 | 0 | 0 | 0 | 0 | 0 | 0 | 0 | 0 | 0 | 0 | 0 | 0 | 0 | 0 | 0 | 0 | 0 | 0 | 0 | 0 | 0 | 0 | 0 | 0 | 0 | 0 | 0 | 0 | 0 | 0 | 0 | 0 | 0 | 0 | 0 | 0 | 0 | 0 | 0 | 0 | 0 | 0 | 0 | 0 | 0 | 0 | 0 | 0 | 0 | 0 | 0 | 0 | 0 | 0 | 0 | 0 | 0 | 0 | 0 | 0 | 0 | 0 | 0 | 0 | 0 | 0 | 0 | 0 | 0 | 0 | 0 | 0 | 0 | 0 | 0 | 0 | 0 | 0 | 0 | 0 | 0 | 0 | 0 | 0 | 0 | 0 | 0 | 0 | 0 | 0 | 0 | 0 | 0 | 0 | 0 | 0 | 0 | 0 | 0 | 0 | 0 | 0 | 0 | 0 | 0 | 0 | 0 | 0 | 0 | 0 | 0 | 0 | 0 | 0 | 0 | 0 | 0 | 0 | 0 | 0 | 0 | 0 | 0 | 0 | 0 | 0 | 0 | 0 | 0 | 0 | 0 | 0 | 0 | 0 | 0 | 0 | 0 | 0 | 0 | 0 | 0 | 0 | 0 | 0 | 0 | 0 | 0 | 0 | 0 | 0 | 0 | 0 | 0 | 0 | 0 | 0 | 0 | 0 | 0 | 0 | 0 | 0 | 0 | 0 | 0 | 0 | 0 | 0 | 0 | 0 | 0 | 0 | 0 | 0 | 0 | 0 | 0 | 0 | 0 | 0 | 0 | 0 | 0 | 0 | 0 | 0 | 0 | 0 | 0 | 0 | 0 | 0 | 0 | 0 | 0 | 0 | 0 | 0 | 0 | 0 | 0 | 0 | 0 | 0 | 0 | 0 | 0 | 0 | 0 | 0 | 0 | 0 | 0 | 0 | 0 | 0 | 0 | 0 | 0 | 0 | 0 | 0 | 0 | 0 | 0 | 0 | 0 | 0 | 0 | 0 | 0 | 0 | 0 | 0 | 0 | 0 | 0 | 0 | 0.801 | 319.7192 | 853.2681 | 0.851 | 339.6767 | 832.9733 | 399.15 | 578 | 298.15 | 393.15 | 95 | 22 | ok_density_T_linear_interpolation | ok_density_T_linear_interpolation
77 | inchikey:XDTMQSROBMDMFD-UHFFFAOYSA-N | 97 | C1CCCCC1 | 0 | 0 | 0 | 0 | 0 | 0 | 0 | 0 | 0 | 0 | 0 | 0 | 0 | 0 | 0 | 0 | 0 | 0 | 0 | 0 | 0 | 0 | 0 | 0 | 0 | 0 | 0 | 0 | 0 | 0 | 0 | 0 | 0 | 0 | 0 | 0 | 0 | 0 | 0 | 0 | 0 | 0 | 0 | 0 | 0 | 0 | 0 | 0 | 0 | 0 | 0 | 0 | 0 | 0 | 0 | 0 | 0 | 0 | 0 | 0 | 0 | 0 | 0 | 0 | 0 | 0 | 0 | 0 | 0 | 0 | 0 | 0 | 0 | 0 | 0 | 0 | 0 | 0 | 0 | 0 | 0 | 0 | 0 | 0 | 0 | 0 | 0 | 0 | 0 | 0 | 0 | 0 | 0 | 0 | 0 | 0 | 0 | 0 | 0 | 0 | 0 | 0 | 0 | 0 | 0 | 0 | 0 | 0 | 0 | 0 | 0 | 0 | 0 | 0 | 0 | 0 | 0 | 0 | 0 | 0 | 0 | 0 | 0 | 0 | 0 | 0 | 0 | 0 | 0 | 0 | 0 | 0 | 0 | 0 | 0 | 0 | 0 | 0 | 0 | 0 | 0 | 0 | 0 | 0 | 0 | 0 | 0 | 0 | 0 | 0 | 0 | 0 | 0 | 0 | 0 | 0 | 0 | 0 | 0 | 0 | 0 | 0 | 0 | 0 | 0 | 0 | 0 | 6 | 0 | 0 | 0 | 0 | 0 | 0 | 0 | 0 | 0 | 0 | 0 | 0 | 0 | 0 | 0 | 0 | 0 | 0 | 0 | 0 | 0 | 0 | 0 | 0 | 0 | 0 | 0 | 0 | 0 | 0 | 0 | 0 | 0 | 0 | 0 | 0 | 0 | 0 | 0 | 0 | 0 | 0 | 0 | 0 | 0 | 0 | 0 | 0 | 0 | 0 | 0 | 0 | 0 | 0 | 0 | 0 | 0 | 0 | 0 | 0 | 0 | 0 | 0 | 0 | 0 | 0 | 0 | 0 | 0 | 0 | 0 | 0 | 0 | 0 | 0 | 0 | 0 | 0 | 0 | 0 | 0 | 0 | 0 | 0 | 0 | 0 | 0 | 0 | 0 | 0 | 0 | 0 | 0 | 0 | 0 | 0 | 0 | 0 | 0 | 0 | 0 | 0 | 0 | 0 | 0 | 0 | 0 | 0 | 0 | 0 | 0 | 0 | 0 | 0 | 0 | 0 | 0 | 0 | 0 | 0 | 0 | 0 | 0 | 0 | 0 | 0 | 0 | 0 | 0 | 0 | 0 | 0 | 0 | 0 | 0 | 0 | 0 | 0 | 0 | 0 | 0 | 0 | 0 | 0 | 0 | 0 | 0 | 0 | 0 | 0 | 0 | 0 | 0 | 0 | 0 | 0 | 0 | 0 | 0 | 0 | 0 | 0 | 0 | 0 | 0 | 0 | 0 | 0 | 0 | 0 | 0 | 0 | 0 | 0 | 0 | 0 | 0 | 0 | 0 | 0 | 0 | 0 | 0 | 0 | 0 | 0 | 0 | 0 | 0 | 0 | 0 | 0 | 0 | 0 | 0 | 0 | 0 | 0 | 0 | 0 | 0 | 0 | 0 | 0 | 0 | 0 | 0 | 0 | 0 | 0 | 0 | 0 | 0 | 0 | 0 | 0 | 0 | 0 | 0 | 0 | 0 | 0 | 0 | 0 | 0 | 0 | 0 | 0 | 0 | 0 | 0 | 0 | 0 | 0 | 0 | 0 | 0 | 0 | 0 | 0 | 0 | 0 | 0 | 0 | 0 | 0 | 0 | 0 | 0 | 0 | 0 | 0 | 0 | 0 | 0 | 0 | 0.801 | 283.4428 | 787.6897 | 0.851 | 301.1358 | 770.9731 | 353.8611 | 553.45 | 283.15 | 358.15 | 75 | 18 | ok_density_T_linear_interpolation | ok_density_T_linear_interpolation
79 | inchikey:DIOQZVSQGTUSAI-UHFFFAOYSA-N | 99 | CCCCCCCCCC | 2 | 8 | 0 | 0 | 0 | 0 | 0 | 0 | 0 | 0 | 0 | 0 | 0 | 0 | 0 | 0 | 0 | 0 | 0 | 0 | 0 | 0 | 0 | 0 | 0 | 0 | 0 | 0 | 0 | 0 | 0 | 0 | 0 | 0 | 0 | 0 | 0 | 0 | 0 | 0 | 0 | 0 | 0 | 0 | 0 | 0 | 0 | 0 | 0 | 0 | 0 | 0 | 0 | 0 | 0 | 0 | 0 | 0 | 0 | 0 | 0 | 0 | 0 | 0 | 0 | 0 | 0 | 0 | 0 | 0 | 0 | 0 | 0 | 0 | 0 | 0 | 0 | 0 | 0 | 0 | 0 | 0 | 0 | 0 | 0 | 0 | 0 | 0 | 0 | 0 | 0 | 0 | 0 | 0 | 0 | 0 | 0 | 0 | 0 | 0 | 0 | 0 | 0 | 0 | 0 | 0 | 0 | 0 | 0 | 0 | 0 | 0 | 0 | 0 | 0 | 0 | 0 | 0 | 0 | 0 | 0 | 0 | 0 | 0 | 0 | 0 | 0 | 0 | 0 | 0 | 0 | 0 | 0 | 0 | 0 | 0 | 0 | 0 | 0 | 0 | 0 | 0 | 0 | 0 | 0 | 0 | 0 | 0 | 0 | 0 | 0 | 0 | 0 | 0 | 0 | 0 | 0 | 0 | 0 | 0 | 0 | 0 | 0 | 0 | 0 | 0 | 0 | 0 | 0 | 0 | 0 | 0 | 0 | 0 | 0 | 0 | 0 | 0 | 0 | 0 | 0 | 0 | 0 | 0 | 0 | 0 | 0 | 0 | 0 | 0 | 0 | 0 | 0 | 0 | 0 | 0 | 0 | 0 | 0 | 0 | 0 | 0 | 0 | 0 | 0 | 0 | 0 | 0 | 0 | 0 | 0 | 0 | 0 | 0 | 0 | 0 | 0 | 0 | 0 | 0 | 0 | 0 | 0 | 0 | 0 | 0 | 0 | 0 | 0 | 0 | 0 | 0 | 0 | 0 | 0 | 0 | 0 | 0 | 0 | 0 | 0 | 0 | 0 | 0 | 0 | 0 | 0 | 0 | 0 | 0 | 0 | 0 | 0 | 0 | 0 | 0 | 0 | 0 | 0 | 0 | 0 | 0 | 0 | 0 | 0 | 0 | 0 | 0 | 0 | 0 | 0 | 0 | 0 | 0 | 0 | 0 | 0 | 0 | 0 | 0 | 0 | 0 | 0 | 0 | 0 | 0 | 0 | 0 | 0 | 0 | 0 | 0 | 0 | 0 | 0 | 0 | 0 | 0 | 0 | 0 | 0 | 0 | 0 | 0 | 0 | 0 | 0 | 0 | 0 | 0 | 0 | 0 | 0 | 0 | 0 | 0 | 0 | 0 | 0 | 0 | 0 | 0 | 0 | 0 | 0 | 0 | 0 | 0 | 0 | 0 | 0 | 0 | 0 | 0 | 0 | 0 | 0 | 0 | 0 | 0 | 0 | 0 | 0 | 0 | 0 | 0 | 0 | 0 | 0 | 0 | 0 | 0 | 0 | 0 | 0 | 0 | 0 | 0 | 0 | 0 | 0 | 0 | 0 | 0 | 0 | 0 | 0 | 0 | 0 | 0 | 0 | 0 | 0 | 0 | 0 | 0 | 0 | 0 | 0 | 0 | 0 | 0 | 0 | 0 | 0 | 0 | 0 | 0 | 0 | 0 | 0 | 0 | 0 | 0 | 0 | 0 | 0 | 0 | 0 | 0 | 0 | 0 | 0 | 0 | 0 | 0 | 0 | 0 | 0 | 0 | 0 | 0 | 0 | 0 | 0 | 0 | 0 | 0 | 0 | 0 | 0 | 0 | 0 | 0 | 0.801 | 358.2517 | 680.5358 | 0.851 | 380.6145 | 661.8791 | 447.2556 | 453.16 | 278.15 | 423.15 | 145 | 31 | ok_density_T_linear_interpolation | ok_density_T_linear_interpolation
81 | inchikey:DURPTKYDGMDSBL-UHFFFAOYSA-N | 101 | CCCCOCCCC | 2 | 5 | 0 | 0 | 0 | 0 | 0 | 0 | 0 | 0 | 0 | 0 | 0 | 0 | 0 | 0 | 0 | 0 | 0 | 0 | 0 | 0 | 0 | 0 | 0 | 0 | 0 | 0 | 0 | 0 | 0 | 0 | 0 | 0 | 0 | 0 | 0 | 0 | 0 | 0 | 0 | 0 | 0 | 0 | 0 | 0 | 0 | 0 | 0 | 1 | 0 | 0 | 0 | 0 | 0 | 0 | 0 | 0 | 0 | 0 | 0 | 0 | 0 | 0 | 0 | 0 | 0 | 0 | 0 | 0 | 0 | 0 | 0 | 0 | 0 | 0 | 0 | 0 | 0 | 0 | 0 | 0 | 0 | 0 | 0 | 0 | 0 | 0 | 0 | 0 | 0 | 0 | 0 | 0 | 0 | 0 | 0 | 0 | 0 | 0 | 0 | 0 | 0 | 0 | 0 | 0 | 0 | 0 | 0 | 0 | 0 | 0 | 0 | 0 | 0 | 0 | 0 | 0 | 0 | 0 | 0 | 0 | 0 | 0 | 0 | 0 | 0 | 0 | 0 | 0 | 0 | 0 | 0 | 0 | 0 | 0 | 0 | 0 | 0 | 0 | 0 | 0 | 0 | 0 | 0 | 0 | 0 | 0 | 0 | 0 | 0 | 0 | 0 | 0 | 0 | 0 | 0 | 0 | 0 | 0 | 0 | 0 | 0 | 0 | 0 | 0 | 0 | 0 | 0 | 0 | 0 | 0 | 0 | 0 | 0 | 0 | 0 | 0 | 0 | 0 | 0 | 0 | 0 | 0 | 0 | 0 | 0 | 0 | 0 | 0 | 0 | 0 | 0 | 0 | 0 | 0 | 0 | 0 | 0 | 0 | 0 | 0 | 0 | 0 | 0 | 0 | 0 | 0 | 0 | 0 | 0 | 0 | 0 | 0 | 0 | 0 | 0 | 0 | 0 | 0 | 0 | 0 | 0 | 0 | 0 | 0 | 0 | 0 | 0 | 0 | 0 | 0 | 0 | 0 | 0 | 0 | 0 | 0 | 0 | 0 | 0 | 0 | 0 | 0 | 0 | 0 | 0 | 0 | 0 | 0 | 0 | 0 | 0 | 0 | 0 | 0 | 0 | 0 | 0 | 0 | 0 | 0 | 0 | 0 | 0 | 0 | 0 | 0 | 0 | 0 | 0 | 0 | 0 | 0 | 0 | 0 | 0 | 0 | 0 | 0 | 0 | 0 | 0 | 0 | 0 | 0 | 0 | 0 | 0 | 0 | 0 | 0 | 0 | 0 | 0 | 0 | 0 | 0 | 0 | 0 | 0 | 0 | 0 | 0 | 0 | 0 | 0 | 0 | 0 | 0 | 0 | 0 | 0 | 0 | 0 | 0 | 0 | 0 | 0 | 0 | 0 | 0 | 0 | 0 | 0 | 0 | 0 | 0 | 0 | 0 | 0 | 0 | 0 | 0 | 0 | 0 | 0 | 0 | 0 | 0 | 0 | 0 | 0 | 0 | 0 | 0 | 0 | 0 | 0 | 0 | 0 | 0 | 0 | 0 | 0 | 0 | 0 | 0 | 0 | 0 | 0 | 0 | 0 | 0 | 0 | 0 | 0 | 0 | 0 | 0 | 0 | 0 | 0 | 0 | 0 | 0 | 0 | 0 | 0 | 0 | 0 | 0 | 0 | 0 | 0 | 0 | 0 | 0 | 0 | 0 | 0 | 0 | 0 | 0 | 0 | 0 | 0 | 0 | 0 | 0 | 0 | 0 | 0 | 0 | 0 | 0 | 0 | 0 | 0 | 0 | 0 | 0 | 0 | 0 | 0 | 0 | 0 | 0 | 0 | 0 | 0 | 0 | 0 | 0 | 0.801 | 332.5352 | 733.9472 | 0.851 | 353.2927 | 714.9025 | 415.15 |  | 243.15 | 393.15 | 150 | 22 | ok_density_T_linear_interpolation | ok_density_T_linear_interpolation
85 | inchikey:RTZKZFJDLAIYFH-UHFFFAOYSA-N | 105 | CCOCC | 2 | 1 | 0 | 0 | 0 | 0 | 0 | 0 | 0 | 0 | 0 | 0 | 0 | 0 | 0 | 0 | 0 | 0 | 0 | 0 | 0 | 0 | 0 | 0 | 0 | 0 | 0 | 0 | 0 | 0 | 0 | 0 | 0 | 0 | 0 | 0 | 0 | 0 | 0 | 0 | 0 | 0 | 0 | 0 | 0 | 0 | 0 | 0 | 0 | 1 | 0 | 0 | 0 | 0 | 0 | 0 | 0 | 0 | 0 | 0 | 0 | 0 | 0 | 0 | 0 | 0 | 0 | 0 | 0 | 0 | 0 | 0 | 0 | 0 | 0 | 0 | 0 | 0 | 0 | 0 | 0 | 0 | 0 | 0 | 0 | 0 | 0 | 0 | 0 | 0 | 0 | 0 | 0 | 0 | 0 | 0 | 0 | 0 | 0 | 0 | 0 | 0 | 0 | 0 | 0 | 0 | 0 | 0 | 0 | 0 | 0 | 0 | 0 | 0 | 0 | 0 | 0 | 0 | 0 | 0 | 0 | 0 | 0 | 0 | 0 | 0 | 0 | 0 | 0 | 0 | 0 | 0 | 0 | 0 | 0 | 0 | 0 | 0 | 0 | 0 | 0 | 0 | 0 | 0 | 0 | 0 | 0 | 0 | 0 | 0 | 0 | 0 | 0 | 0 | 0 | 0 | 0 | 0 | 0 | 0 | 0 | 0 | 0 | 0 | 0 | 0 | 0 | 0 | 0 | 0 | 0 | 0 | 0 | 0 | 0 | 0 | 0 | 0 | 0 | 0 | 0 | 0 | 0 | 0 | 0 | 0 | 0 | 0 | 0 | 0 | 0 | 0 | 0 | 0 | 0 | 0 | 0 | 0 | 0 | 0 | 0 | 0 | 0 | 0 | 0 | 0 | 0 | 0 | 0 | 0 | 0 | 0 | 0 | 0 | 0 | 0 | 0 | 0 | 0 | 0 | 0 | 0 | 0 | 0 | 0 | 0 | 0 | 0 | 0 | 0 | 0 | 0 | 0 | 0 | 0 | 0 | 0 | 0 | 0 | 0 | 0 | 0 | 0 | 0 | 0 | 0 | 0 | 0 | 0 | 0 | 0 | 0 | 0 | 0 | 0 | 0 | 0 | 0 | 0 | 0 | 0 | 0 | 0 | 0 | 0 | 0 | 0 | 0 | 0 | 0 | 0 | 0 | 0 | 0 | 0 | 0 | 0 | 0 | 0 | 0 | 0 | 0 | 0 | 0 | 0 | 0 | 0 | 0 | 0 | 0 | 0 | 0 | 0 | 0 | 0 | 0 | 0 | 0 | 0 | 0 | 0 | 0 | 0 | 0 | 0 | 0 | 0 | 0 | 0 | 0 | 0 | 0 | 0 | 0 | 0 | 0 | 0 | 0 | 0 | 0 | 0 | 0 | 0 | 0 | 0 | 0 | 0 | 0 | 0 | 0 | 0 | 0 | 0 | 0 | 0 | 0 | 0 | 0 | 0 | 0 | 0 | 0 | 0 | 0 | 0 | 0 | 0 | 0 | 0 | 0 | 0 | 0 | 0 | 0 | 0 | 0 | 0 | 0 | 0 | 0 | 0 | 0 | 0 | 0 | 0 | 0 | 0 | 0 | 0 | 0 | 0 | 0 | 0 | 0 | 0 | 0 | 0 | 0 | 0 | 0 | 0 | 0 | 0 | 0 | 0 | 0 | 0 | 0 | 0 | 0 | 0 | 0 | 0 | 0 | 0 | 0 | 0 | 0 | 0 | 0 | 0 | 0 | 0 | 0 | 0 | 0 | 0 | 0 | 0 | 0 | 0 | 0 | 0 | 0 | 0 | 0 | 0 | 0 | 0 | 0 | 0 | 0 | 0 | 0 | 0.801 | 246.3832 | 765.1298 | 0.851 | 261.7629 | 749.3454 | 307.5944 | 465.85 | 243.15 | 298.15 | 55 | 7 | ok_density_T_linear_interpolation | ok_density_T_linear_interpolation
89 | inchikey:ZAFNJMIOTHYJRJ-UHFFFAOYSA-N | 109 | CC(C)OC(C)C | 4 | 0 | 1 | 0 | 0 | 0 | 0 | 0 | 0 | 0 | 0 | 0 | 0 | 0 | 0 | 0 | 0 | 0 | 0 | 0 | 0 | 0 | 0 | 0 | 0 | 0 | 0 | 0 | 0 | 0 | 0 | 0 | 0 | 0 | 0 | 0 | 0 | 0 | 0 | 0 | 0 | 0 | 0 | 0 | 0 | 0 | 0 | 0 | 0 | 0 | 1 | 0 | 0 | 0 | 0 | 0 | 0 | 0 | 0 | 0 | 0 | 0 | 0 | 0 | 0 | 0 | 0 | 0 | 0 | 0 | 0 | 0 | 0 | 0 | 0 | 0 | 0 | 0 | 0 | 0 | 0 | 0 | 0 | 0 | 0 | 0 | 0 | 0 | 0 | 0 | 0 | 0 | 0 | 0 | 0 | 0 | 0 | 0 | 0 | 0 | 0 | 0 | 0 | 0 | 0 | 0 | 0 | 0 | 0 | 0 | 0 | 0 | 0 | 0 | 0 | 0 | 0 | 0 | 0 | 0 | 0 | 0 | 0 | 0 | 0 | 0 | 0 | 0 | 0 | 0 | 0 | 0 | 0 | 0 | 0 | 0 | 0 | 0 | 0 | 0 | 0 | 0 | 0 | 0 | 0 | 0 | 0 | 0 | 0 | 0 | 0 | 0 | 0 | 0 | 0 | 0 | 0 | 0 | 0 | 0 | 0 | 0 | 0 | 0 | 0 | 0 | 0 | 0 | 0 | 0 | 0 | 0 | 0 | 0 | 0 | 0 | 0 | 0 | 0 | 0 | 0 | 0 | 0 | 0 | 0 | 0 | 0 | 0 | 0 | 0 | 0 | 0 | 0 | 0 | 0 | 0 | 0 | 0 | 0 | 0 | 0 | 0 | 0 | 0 | 0 | 0 | 0 | 0 | 0 | 0 | 0 | 0 | 0 | 0 | 0 | 0 | 0 | 0 | 0 | 0 | 2 | 0 | 0 | 0 | 0 | 0 | 0 | 0 | 0 | 0 | 0 | 0 | 0 | 0 | 0 | 0 | 0 | 0 | 0 | 0 | 0 | 0 | 0 | 0 | 0 | 0 | 0 | 0 | 0 | 0 | 0 | 0 | 0 | 0 | 0 | 0 | 0 | 0 | 0 | 0 | 0 | 0 | 0 | 0 | 0 | 0 | 0 | 0 | 0 | 0 | 0 | 0 | 0 | 0 | 0 | 0 | 0 | 0 | 0 | 0 | 0 | 0 | 0 | 0 | 0 | 0 | 0 | 0 | 0 | 0 | 0 | 0 | 0 | 0 | 0 | 0 | 0 | 0 | 0 | 0 | 0 | 0 | 0 | 0 | 0 | 0 | 0 | 0 | 0 | 0 | 0 | 0 | 0 | 0 | 0 | 0 | 0 | 0 | 0 | 0 | 0 | 0 | 0 | 0 | 0 | 0 | 0 | 0 | 0 | 0 | 0 | 0 | 0 | 0 | 0 | 0 | 0 | 0 | 0 | 0 | 0 | 0 | 0 | 0 | 0 | 0 | 0 | 0 | 0 | 0 | 0 | 0 | 0 | 0 | 0 | 0 | 0 | 0 | 0 | 0 | 0 | 0 | 0 | 0 | 0 | 0 | 0 | 0 | 0 | 0 | 0 | 0 | 0 | 0 | 0 | 0 | 0 | 0 | 0 | 0 | 0 | 0 | 0 | 0 | 0 | 0 | 0 | 0 | 0 | 0 | 0 | 0 | 0 | 0 | 0 | 0 | 0 | 0 | 0 | 0 | 0 | 0 | 0 | 0 | 0 | 0 | 0 | 0 | 0 | 0 | 0 | 0 | 0 | 0 | 0 | 0 | 0 | 0 | 0 | 0 | 0 | 0 | 0 | 0 | 0.801 | 273.6617 | 742.824 | 0.851 | 290.7442 | 726.0025 | 341.65 | 500.05 | 243.15 | 333.15 | 90 | 16 | ok_density_T_linear_interpolation | ok_density_T_linear_interpolation
90 | inchikey:NKDDWNXOKDWJAK-UHFFFAOYSA-N | 110 | COCOC | 0 | 1 | 0 | 0 | 0 | 0 | 0 | 0 | 0 | 0 | 0 | 0 | 0 | 0 | 0 | 0 | 0 | 0 | 0 | 0 | 0 | 0 | 0 | 0 | 0 | 0 | 0 | 0 | 0 | 0 | 0 | 0 | 0 | 0 | 0 | 0 | 0 | 0 | 0 | 0 | 0 | 0 | 0 | 0 | 0 | 0 | 0 | 0 | 2 | 0 | 0 | 0 | 0 | 0 | 0 | 0 | 0 | 0 | 0 | 0 | 0 | 0 | 0 | 0 | 0 | 0 | 0 | 0 | 0 | 0 | 0 | 0 | 0 | 0 | 0 | 0 | 0 | 0 | 0 | 0 | 0 | 0 | 0 | 0 | 0 | 0 | 0 | 0 | 0 | 0 | 0 | 0 | 0 | 0 | 0 | 0 | 0 | 0 | 0 | 0 | 0 | 0 | 0 | 0 | 0 | 0 | 0 | 0 | 0 | 0 | 0 | 0 | 0 | 0 | 0 | 0 | 0 | 0 | 0 | 0 | 0 | 0 | 0 | 0 | 0 | 0 | 0 | 0 | 0 | 0 | 0 | 0 | 0 | 0 | 0 | 0 | 0 | 0 | 0 | 0 | 0 | 0 | 0 | 0 | 0 | 0 | 0 | 0 | 0 | 0 | 0 | 0 | 0 | 0 | 0 | 0 | 0 | 0 | 0 | 0 | 0 | 0 | 0 | 0 | 0 | 0 | 0 | 0 | 0 | 0 | 0 | 0 | 0 | 0 | 0 | 0 | 0 | 0 | 0 | 0 | 0 | 0 | 0 | 0 | 0 | 0 | 0 | 0 | 0 | 0 | 0 | 0 | 0 | 0 | 0 | 0 | 0 | 0 | 0 | 0 | 0 | 0 | 0 | 0 | 0 | 0 | 0 | 0 | 0 | 0 | 0 | 0 | 0 | 0 | 0 | 0 | 0 | 0 | 0 | 0 | 0 | 0 | 0 | 0 | 0 | 0 | 0 | 0 | 0 | 0 | 0 | 0 | 0 | 0 | 0 | 0 | 0 | 0 | 0 | 0 | 0 | 0 | 0 | 0 | 0 | 0 | 0 | 0 | 0 | 0 | 0 | 0 | 0 | 0 | 0 | 0 | 0 | 0 | 0 | 0 | 0 | 0 | 0 | 0 | 0 | 0 | 0 | 0 | 0 | 0 | 0 | 0 | 0 | 0 | 0 | 0 | 0 | 0 | 0 | 0 | 0 | 0 | 0 | 0 | 0 | 0 | 0 | 0 | 0 | 0 | 0 | 0 | 0 | 0 | 0 | 0 | 0 | 0 | 0 | 0 | 0 | 0 | 0 | 0 | 0 | 0 | 0 | 0 | 0 | 0 | 0 | 0 | 0 | 0 | 0 | 0 | 0 | 0 | 0 | 0 | 0 | 0 | 0 | 0 | 0 | 0 | 0 | 0 | 0 | 0 | 0 | 0 | 0 | 0 | 0 | 0 | 0 | 0 | 0 | 0 | 0 | 0 | 0 | 0 | 0 | 0 | 0 | 0 | 0 | 0 | 0 | 0 | 0 | 0 | 0 | 0 | 0 | 0 | 0 | 0 | 0 | 0 | 0 | 0 | 0 | 0 | 0 | 0 | 0 | 0 | 0 | 0 | 0 | 0 | 0 | 0 | 0 | 0 | 0 | 0 | 0 | 0 | 0 | 0 | 0 | 0 | 0 | 0 | 0 | 0 | 0 | 0 | 0 | 0 | 0 | 0 | 0 | 0 | 0 | 0 | 0 | 0 | 0 | 0 | 0 | 0 | 0 | 0 | 0 | 0 | 0 | 0 | 0 | 0 | 0 | 0 | 0 | 0 | 0 | 0 | 0 | 0 | 0 | 0 | 0.801 | 252.6132 | 906.3415 | 0.851 | 268.3818 | 887.2846 | 315.3722 | 488.15 | 243.15 | 303.15 | 60 | 8 | ok_density_T_linear_interpolation | ok_density_T_linear_interpolation
91 | inchikey:UDSFAEKRVUSQDD-UHFFFAOYSA-N | 111 | COC(=O)CCCCC(=O)OC | 2 | 2 | 0 | 0 | 0 | 0 | 0 | 0 | 0 | 0 | 0 | 0 | 0 | 0 | 0 | 0 | 0 | 0 | 0 | 0 | 0 | 0 | 0 | 0 | 0 | 0 | 0 | 0 | 0 | 0 | 0 | 0 | 0 | 0 | 0 | 0 | 0 | 0 | 0 | 0 | 2 | 0 | 0 | 0 | 0 | 0 | 0 | 0 | 0 | 0 | 0 | 0 | 0 | 0 | 0 | 0 | 0 | 0 | 0 | 0 | 0 | 0 | 0 | 0 | 0 | 0 | 0 | 0 | 0 | 0 | 0 | 0 | 0 | 0 | 0 | 0 | 0 | 0 | 0 | 0 | 0 | 0 | 0 | 0 | 0 | 0 | 0 | 0 | 0 | 0 | 0 | 0 | 0 | 0 | 0 | 0 | 0 | 0 | 0 | 0 | 0 | 0 | 0 | 0 | 0 | 0 | 0 | 0 | 0 | 0 | 0 | 0 | 0 | 0 | 0 | 0 | 0 | 0 | 0 | 0 | 0 | 0 | 0 | 0 | 0 | 0 | 0 | 0 | 0 | 0 | 0 | 0 | 0 | 0 | 0 | 0 | 0 | 0 | 0 | 0 | 0 | 0 | 0 | 0 | 0 | 0 | 0 | 0 | 0 | 0 | 0 | 0 | 0 | 0 | 0 | 0 | 0 | 0 | 0 | 0 | 0 | 0 | 0 | 0 | 0 | 0 | 0 | 0 | 0 | 0 | 0 | 0 | 0 | 0 | 0 | 0 | 0 | 0 | 0 | 0 | 0 | 0 | 0 | 0 | 0 | 0 | 0 | 0 | 0 | 0 | 0 | 0 | 0 | 0 | 0 | 0 | 0 | 0 | 0 | 0 | 0 | 0 | 0 | 0 | 0 | 0 | 0 | 0 | 0 | 0 | 0 | 0 | 0 | 0 | 0 | 0 | 0 | 0 | 0 | 0 | 0 | 0 | 0 | 0 | 0 | 0 | 0 | 0 | 0 | 0 | 0 | 0 | 0 | 0 | 0 | 0 | 0 | 0 | 0 | 0 | 0 | 0 | 0 | 0 | 0 | 0 | 0 | 0 | 0 | 0 | 0 | 0 | 0 | 0 | 0 | 0 | 0 | 0 | 0 | 0 | 0 | 0 | 0 | 0 | 0 | 0 | 0 | 0 | 0 | 0 | 0 | 0 | 0 | 0 | 0 | 0 | 0 | 0 | 0 | 0 | 0 | 0 | 0 | 0 | 0 | 0 | 0 | 0 | 0 | 0 | 0 | 0 | 0 | 0 | 0 | 0 | 0 | 0 | 0 | 0 | 0 | 0 | 0 | 0 | 0 | 0 | 0 | 0 | 0 | 0 | 0 | 0 | 0 | 0 | 0 | 0 | 0 | 0 | 0 | 0 | 0 | 0 | 0 | 0 | 0 | 0 | 0 | 0 | 0 | 0 | 0 | 0 | 0 | 0 | 0 | 0 | 0 | 0 | 0 | 0 | 0 | 0 | 0 | 0 | 0 | 0 | 0 | 0 | 0 | 0 | 0 | 0 | 0 | 0 | 0 | 0 | 0 | 0 | 0 | 0 | 0 | 0 | 0 | 0 | 0 | 0 | 0 | 0 | 0 | 0 | 0 | 0 | 0 | 0 | 0 | 0 | 0 | 0 | 0 | 0 | 0 | 0 | 0 | 0 | 0 | 0 | 0 | 0 | 0 | 0 | 0 | 0 | 0 | 0 | 0 | 0 | 0 | 0 | 0 | 0 | 0 | 0 | 0 | 0 | 0 | 0 | 0 | 0 | 0 | 0 | 0 | 0 | 0 | 0 | 0 | 0 | 0 | 0 | 0 | 0 | 0 | 0 | 0 | 0 | 0.801 | 306.5027 | 1048.2479 | 0.851 | 325.6352 | 1029.4646 | 382.65 |  | 293.15 | 403.15 | 110 | 14 | ok_density_T_linear_interpolation | ok_density_T_linear_interpolation
92 | inchikey:IEJIGPNLZYLLBP-UHFFFAOYSA-N | 112 | COC(=O)OC | 2 | 0 | 0 | 0 | 0 | 0 | 0 | 0 | 0 | 0 | 0 | 0 | 0 | 0 | 0 | 0 | 0 | 0 | 0 | 0 | 0 | 0 | 0 | 0 | 0 | 0 | 0 | 0 | 0 | 0 | 0 | 0 | 0 | 0 | 0 | 0 | 0 | 0 | 0 | 0 | 0 | 0 | 0 | 0 | 0 | 0 | 0 | 0 | 0 | 0 | 0 | 0 | 0 | 0 | 0 | 0 | 0 | 0 | 0 | 0 | 0 | 0 | 0 | 0 | 0 | 0 | 0 | 0 | 0 | 0 | 0 | 0 | 0 | 0 | 0 | 0 | 0 | 0 | 0 | 0 | 0 | 0 | 0 | 0 | 0 | 0 | 0 | 0 | 0 | 0 | 0 | 0 | 0 | 0 | 0 | 0 | 0 | 0 | 0 | 0 | 0 | 0 | 0 | 0 | 0 | 0 | 0 | 0 | 0 | 0 | 0 | 0 | 0 | 0 | 0 | 0 | 0 | 0 | 0 | 0 | 0 | 0 | 0 | 0 | 0 | 0 | 0 | 0 | 0 | 0 | 0 | 0 | 0 | 0 | 0 | 0 | 0 | 0 | 0 | 0 | 0 | 0 | 0 | 0 | 0 | 0 | 0 | 0 | 0 | 0 | 0 | 0 | 0 | 0 | 0 | 0 | 0 | 0 | 0 | 0 | 0 | 0 | 0 | 1 | 0 | 0 | 0 | 0 | 0 | 0 | 0 | 0 | 0 | 0 | 0 | 0 | 0 | 0 | 0 | 0 | 0 | 0 | 0 | 0 | 0 | 0 | 0 | 0 | 0 | 0 | 0 | 0 | 0 | 0 | 0 | 0 | 0 | 0 | 0 | 0 | 0 | 0 | 0 | 0 | 0 | 0 | 0 | 0 | 0 | 0 | 0 | 0 | 0 | 0 | 0 | 0 | 0 | 0 | 0 | 0 | 0 | 0 | 0 | 0 | 0 | 0 | 0 | 0 | 0 | 0 | 0 | 0 | 0 | 0 | 0 | 0 | 0 | 0 | 0 | 0 | 0 | 0 | 0 | 0 | 0 | 0 | 0 | 0 | 0 | 0 | 0 | 0 | 0 | 0 | 0 | 0 | 0 | 0 | 0 | 0 | 0 | 0 | 0 | 0 | 0 | 0 | 0 | 0 | 0 | 0 | 0 | 0 | 0 | 0 | 0 | 0 | 0 | 0 | 0 | 0 | 0 | 0 | 0 | 0 | 0 | 0 | 0 | 0 | 0 | 0 | 0 | 0 | 0 | 0 | 0 | 0 | 0 | 0 | 0 | 0 | 0 | 0 | 0 | 0 | 0 | 0 | 0 | 0 | 0 | 0 | 0 | 0 | 0 | 0 | 0 | 0 | 0 | 0 | 0 | 0 | 0 | 0 | 0 | 0 | 0 | 0 | 0 | 0 | 0 | 0 | 0 | 0 | 0 | 0 | 0 | 0 | 0 | 0 | 0 | 0 | 0 | 0 | 0 | 0 | 0 | 0 | 0 | 0 | 0 | 0 | 0 | 0 | 0 | 0 | 0 | 0 | 0 | 0 | 0 | 0 | 0 | 0 | 0 | 0 | 0 | 0 | 0 | 0 | 0 | 0 | 0 | 0 | 0 | 0 | 0 | 0 | 0 | 0 | 0 | 0 | 0 | 0 | 0 | 0 | 0 | 0 | 0 | 0 | 0 | 0 | 0 | 0 | 0 | 0 | 0 | 0 | 0 | 0 | 0 | 0 | 0 | 0 | 0 | 0 | 0 | 0 | 0 | 0 | 0 | 0 | 0 | 0 | 0 | 0 | 0 | 0 | 0 | 0 | 0 | 0 | 0 | 0 | 0 | 0 | 0.801 | 291.2837 | 1072.3009 | 0.851 | 309.4662 | 1048.01 | 363.65 | 548 | 283.15 | 328.15 | 45 | 11 | ok_density_T_linear_interpolation | ok_density_T_linear_interpolation
93 | inchikey:ZMXDDKWLCZADIW-UHFFFAOYSA-N | 113 | O=CN(C)C | 1 | 0 | 0 | 0 | 0 | 0 | 0 | 0 | 0 | 0 | 0 | 0 | 0 | 0 | 0 | 0 | 0 | 0 | 0 | 0 | 0 | 0 | 0 | 0 | 0 | 0 | 0 | 0 | 0 | 0 | 0 | 0 | 0 | 0 | 0 | 0 | 0 | 1 | 0 | 0 | 0 | 0 | 0 | 0 | 0 | 0 | 0 | 0 | 0 | 0 | 0 | 0 | 0 | 0 | 0 | 0 | 0 | 0 | 0 | 1 | 0 | 0 | 0 | 0 | 0 | 0 | 0 | 0 | 0 | 0 | 0 | 0 | 0 | 0 | 0 | 0 | 0 | 0 | 0 | 0 | 0 | 0 | 0 | 0 | 0 | 0 | 0 | 0 | 0 | 0 | 0 | 0 | 0 | 0 | 0 | 0 | 0 | 0 | 0 | 0 | 0 | 0 | 0 | 0 | 0 | 0 | 0 | 0 | 0 | 0 | 0 | 0 | 0 | 0 | 0 | 0 | 0 | 0 | 0 | 0 | 0 | 0 | 0 | 0 | 0 | 0 | 0 | 0 | 0 | 0 | 0 | 0 | 0 | 0 | 0 | 0 | 0 | 0 | 0 | 0 | 0 | 0 | 0 | 0 | 0 | 0 | 0 | 0 | 0 | 0 | 0 | 0 | 0 | 0 | 0 | 0 | 0 | 0 | 0 | 0 | 0 | 0 | 0 | 0 | 0 | 0 | 0 | 0 | 0 | 0 | 0 | 0 | 0 | 0 | 0 | 0 | 0 | 0 | 0 | 0 | 0 | 0 | 0 | 0 | 0 | 0 | 0 | 0 | 0 | 0 | 0 | 0 | 0 | 0 | 0 | 0 | 0 | 0 | 0 | 0 | 0 | 0 | 0 | 0 | 0 | 0 | 0 | 0 | 0 | 0 | 0 | 0 | 0 | 0 | 0 | 0 | 0 | 0 | 0 | 0 | 0 | 0 | 0 | 0 | 0 | 0 | 0 | 0 | 0 | 0 | 0 | 0 | 0 | 0 | 0 | 0 | 0 | 0 | 0 | 0 | 0 | 0 | 0 | 0 | 0 | 0 | 0 | 0 | 0 | 0 | 0 | 0 | 0 | 0 | 0 | 0 | 0 | 0 | 0 | 0 | 0 | 0 | 0 | 0 | 0 | 0 | 0 | 0 | 0 | 0 | 0 | 0 | 0 | 0 | 0 | 0 | 0 | 0 | 0 | 0 | 0 | 0 | 0 | 0 | 0 | 0 | 0 | 0 | 0 | 0 | 0 | 0 | 0 | 0 | 0 | 0 | 0 | 0 | 0 | 0 | 0 | 0 | 0 | 0 | 0 | 0 | 0 | 0 | 0 | 0 | 0 | 0 | 0 | 0 | 0 | 0 | 0 | 0 | 0 | 0 | 0 | 0 | 0 | 0 | 0 | 0 | 0 | 0 | 0 | 0 | 0 | 0 | 0 | 0 | 0 | 0 | 0 | 0 | 0 | 0 | 0 | 0 | 0 | 0 | 0 | 0 | 0 | 0 | 0 | 0 | 0 | 0 | 0 | 0 | 0 | 0 | 0 | 0 | 0 | 0 | 0 | 0 | 0 | 0 | 0 | 0 | 0 | 0 | 0 | 0 | 0 | 0 | 0 | 0 | 0 | 0 | 0 | 0 | 0 | 0 | 0 | 0 | 0 | 0 | 0 | 0 | 0 | 0 | 0 | 0 | 0 | 0 | 0 | 0 | 0 | 0 | 0 | 0 | 0 | 0 | 0 | 0 | 0 | 0 | 0 | 0 | 0 | 0 | 0 | 0 | 0 | 0 | 0 | 0 | 0 | 0 | 0 | 0 | 0 | 0 | 0 | 0 | 0 | 0 | 0.801 | 341.1682 | 902.3422 | 0.851 | 362.4645 | 881.4718 | 425.9278 | 647.15 | 288.15 | 403.15 | 115 | 13 | ok_density_T_linear_interpolation | ok_density_T_linear_interpolation
95 | inchikey:POLCUAVZOMRGSN-UHFFFAOYSA-N | 117 | CCCOCCC | 2 | 3 | 0 | 0 | 0 | 0 | 0 | 0 | 0 | 0 | 0 | 0 | 0 | 0 | 0 | 0 | 0 | 0 | 0 | 0 | 0 | 0 | 0 | 0 | 0 | 0 | 0 | 0 | 0 | 0 | 0 | 0 | 0 | 0 | 0 | 0 | 0 | 0 | 0 | 0 | 0 | 0 | 0 | 0 | 0 | 0 | 0 | 0 | 0 | 1 | 0 | 0 | 0 | 0 | 0 | 0 | 0 | 0 | 0 | 0 | 0 | 0 | 0 | 0 | 0 | 0 | 0 | 0 | 0 | 0 | 0 | 0 | 0 | 0 | 0 | 0 | 0 | 0 | 0 | 0 | 0 | 0 | 0 | 0 | 0 | 0 | 0 | 0 | 0 | 0 | 0 | 0 | 0 | 0 | 0 | 0 | 0 | 0 | 0 | 0 | 0 | 0 | 0 | 0 | 0 | 0 | 0 | 0 | 0 | 0 | 0 | 0 | 0 | 0 | 0 | 0 | 0 | 0 | 0 | 0 | 0 | 0 | 0 | 0 | 0 | 0 | 0 | 0 | 0 | 0 | 0 | 0 | 0 | 0 | 0 | 0 | 0 | 0 | 0 | 0 | 0 | 0 | 0 | 0 | 0 | 0 | 0 | 0 | 0 | 0 | 0 | 0 | 0 | 0 | 0 | 0 | 0 | 0 | 0 | 0 | 0 | 0 | 0 | 0 | 0 | 0 | 0 | 0 | 0 | 0 | 0 | 0 | 0 | 0 | 0 | 0 | 0 | 0 | 0 | 0 | 0 | 0 | 0 | 0 | 0 | 0 | 0 | 0 | 0 | 0 | 0 | 0 | 0 | 0 | 0 | 0 | 0 | 0 | 0 | 0 | 0 | 0 | 0 | 0 | 0 | 0 | 0 | 0 | 0 | 0 | 0 | 0 | 0 | 0 | 0 | 0 | 0 | 0 | 0 | 0 | 0 | 0 | 0 | 0 | 0 | 0 | 0 | 0 | 0 | 0 | 0 | 0 | 0 | 0 | 0 | 0 | 0 | 0 | 0 | 0 | 0 | 0 | 0 | 0 | 0 | 0 | 0 | 0 | 0 | 0 | 0 | 0 | 0 | 0 | 0 | 0 | 0 | 0 | 0 | 0 | 0 | 0 | 0 | 0 | 0 | 0 | 0 | 0 | 0 | 0 | 0 | 0 | 0 | 0 | 0 | 0 | 0 | 0 | 0 | 0 | 0 | 0 | 0 | 0 | 0 | 0 | 0 | 0 | 0 | 0 | 0 | 0 | 0 | 0 | 0 | 0 | 0 | 0 | 0 | 0 | 0 | 0 | 0 | 0 | 0 | 0 | 0 | 0 | 0 | 0 | 0 | 0 | 0 | 0 | 0 | 0 | 0 | 0 | 0 | 0 | 0 | 0 | 0 | 0 | 0 | 0 | 0 | 0 | 0 | 0 | 0 | 0 | 0 | 0 | 0 | 0 | 0 | 0 | 0 | 0 | 0 | 0 | 0 | 0 | 0 | 0 | 0 | 0 | 0 | 0 | 0 | 0 | 0 | 0 | 0 | 0 | 0 | 0 | 0 | 0 | 0 | 0 | 0 | 0 | 0 | 0 | 0 | 0 | 0 | 0 | 0 | 0 | 0 | 0 | 0 | 0 | 0 | 0 | 0 | 0 | 0 | 0 | 0 | 0 | 0 | 0 | 0 | 0 | 0 | 0 | 0 | 0 | 0 | 0 | 0 | 0 | 0 | 0 | 0 | 0 | 0 | 0 | 0 | 0 | 0 | 0 | 0 | 0 | 0 | 0 | 0 | 0 | 0 | 0 | 0 | 0 | 0 | 0 | 0 | 0 | 0 | 0 | 0 | 0 | 0.801 | 290.4827 | 750.2387 | 0.851 | 308.6152 | 732.3348 | 362.65 |  | 283.15 | 333.15 | 50 | 11 | ok_density_T_linear_interpolation | ok_density_T_linear_interpolation
98 | inchikey:LFQSCWFLJHTTHZ-UHFFFAOYSA-N | 120 | OCC | 1 | 1 | 0 | 0 | 0 | 0 | 0 | 0 | 0 | 0 | 0 | 0 | 0 | 0 | 0 | 0 | 0 | 0 | 0 | 0 | 0 | 0 | 0 | 0 | 0 | 0 | 0 | 0 | 1 | 0 | 0 | 0 | 0 | 0 | 0 | 0 | 0 | 0 | 0 | 0 | 0 | 0 | 0 | 0 | 0 | 0 | 0 | 0 | 0 | 0 | 0 | 0 | 0 | 0 | 0 | 0 | 0 | 0 | 0 | 0 | 0 | 0 | 0 | 0 | 0 | 0 | 0 | 0 | 0 | 0 | 0 | 0 | 0 | 0 | 0 | 0 | 0 | 0 | 0 | 0 | 0 | 0 | 0 | 0 | 0 | 0 | 0 | 0 | 0 | 0 | 0 | 0 | 0 | 0 | 0 | 0 | 0 | 0 | 0 | 0 | 0 | 0 | 0 | 0 | 0 | 0 | 0 | 0 | 0 | 0 | 0 | 0 | 0 | 0 | 0 | 0 | 0 | 0 | 0 | 0 | 0 | 0 | 0 | 0 | 0 | 0 | 0 | 0 | 0 | 0 | 0 | 0 | 0 | 0 | 0 | 0 | 0 | 0 | 0 | 0 | 0 | 0 | 0 | 0 | 0 | 0 | 0 | 0 | 0 | 0 | 0 | 0 | 0 | 0 | 0 | 0 | 0 | 0 | 0 | 0 | 0 | 0 | 0 | 0 | 0 | 0 | 0 | 0 | 0 | 0 | 0 | 0 | 0 | 0 | 0 | 0 | 0 | 0 | 0 | 0 | 0 | 0 | 0 | 0 | 0 | 0 | 0 | 0 | 0 | 0 | 0 | 0 | 0 | 0 | 0 | 0 | 0 | 0 | 0 | 0 | 0 | 0 | 0 | 0 | 0 | 0 | 0 | 0 | 0 | 0 | 0 | 0 | 0 | 0 | 0 | 0 | 0 | 0 | 0 | 0 | 0 | 0 | 0 | 0 | 0 | 0 | 0 | 0 | 0 | 0 | 0 | 0 | 0 | 0 | 0 | 0 | 0 | 0 | 0 | 0 | 0 | 0 | 0 | 0 | 0 | 0 | 0 | 0 | 0 | 0 | 0 | 0 | 0 | 0 | 0 | 0 | 0 | 0 | 0 | 0 | 0 | 0 | 0 | 0 | 0 | 0 | 0 | 0 | 0 | 0 | 0 | 0 | 0 | 0 | 0 | 0 | 0 | 0 | 0 | 0 | 0 | 0 | 0 | 0 | 0 | 0 | 0 | 0 | 0 | 0 | 0 | 0 | 0 | 0 | 0 | 0 | 0 | 0 | 0 | 0 | 0 | 0 | 0 | 0 | 0 | 0 | 0 | 0 | 0 | 0 | 0 | 0 | 0 | 0 | 0 | 0 | 0 | 0 | 0 | 0 | 0 | 0 | 0 | 0 | 0 | 0 | 0 | 0 | 0 | 0 | 0 | 0 | 0 | 0 | 0 | 0 | 0 | 0 | 0 | 0 | 0 | 0 | 0 | 0 | 0 | 0 | 0 | 0 | 0 | 0 | 0 | 0 | 0 | 0 | 0 | 0 | 0 | 0 | 0 | 0 | 0 | 0 | 0 | 0 | 0 | 0 | 0 | 0 | 0 | 0 | 0 | 0 | 0 | 0 | 0 | 0 | 0 | 0 | 0 | 0 | 0 | 0 | 0 | 0 | 0 | 0 | 0 | 0 | 0 | 0 | 0 | 0 | 0 | 0 | 0 | 0 | 0 | 0 | 0 | 0 | 0 | 0 | 0 | 0 | 0 | 0 | 0 | 0 | 0 | 0 | 0 | 0 | 0 | 0 | 0 | 0 | 0 | 0 | 0 | 0 | 0 | 0 | 0 | 0 | 0.801 | 281.5382 | 799.7086 | 0.851 | 299.1123 | 784.3014 | 351.4833 | 516.25 | 273.15 | 358.15 | 85 | 20 | ok_density_T_linear_interpolation | ok_density_T_linear_interpolation
100 | inchikey:OBNCKNCVKJNDBV-UHFFFAOYSA-N | 122 | CCOC(=O)CCC | 2 | 2 | 0 | 0 | 0 | 0 | 0 | 0 | 0 | 0 | 0 | 0 | 0 | 0 | 0 | 0 | 0 | 0 | 0 | 0 | 0 | 0 | 0 | 0 | 0 | 0 | 0 | 0 | 0 | 0 | 0 | 0 | 0 | 0 | 0 | 0 | 0 | 0 | 0 | 0 | 1 | 0 | 0 | 0 | 0 | 0 | 0 | 0 | 0 | 0 | 0 | 0 | 0 | 0 | 0 | 0 | 0 | 0 | 0 | 0 | 0 | 0 | 0 | 0 | 0 | 0 | 0 | 0 | 0 | 0 | 0 | 0 | 0 | 0 | 0 | 0 | 0 | 0 | 0 | 0 | 0 | 0 | 0 | 0 | 0 | 0 | 0 | 0 | 0 | 0 | 0 | 0 | 0 | 0 | 0 | 0 | 0 | 0 | 0 | 0 | 0 | 0 | 0 | 0 | 0 | 0 | 0 | 0 | 0 | 0 | 0 | 0 | 0 | 0 | 0 | 0 | 0 | 0 | 0 | 0 | 0 | 0 | 0 | 0 | 0 | 0 | 0 | 0 | 0 | 0 | 0 | 0 | 0 | 0 | 0 | 0 | 0 | 0 | 0 | 0 | 0 | 0 | 0 | 0 | 0 | 0 | 0 | 0 | 0 | 0 | 0 | 0 | 0 | 0 | 0 | 0 | 0 | 0 | 0 | 0 | 0 | 0 | 0 | 0 | 0 | 0 | 0 | 0 | 0 | 0 | 0 | 0 | 0 | 0 | 0 | 0 | 0 | 0 | 0 | 0 | 0 | 0 | 0 | 0 | 0 | 0 | 0 | 0 | 0 | 0 | 0 | 0 | 0 | 0 | 0 | 0 | 0 | 0 | 0 | 0 | 0 | 0 | 0 | 0 | 0 | 0 | 0 | 0 | 0 | 0 | 0 | 0 | 0 | 0 | 0 | 0 | 0 | 0 | 0 | 0 | 0 | 0 | 0 | 0 | 0 | 0 | 0 | 0 | 0 | 0 | 0 | 0 | 0 | 0 | 0 | 0 | 0 | 0 | 0 | 0 | 0 | 0 | 0 | 0 | 0 | 0 | 0 | 0 | 0 | 0 | 0 | 0 | 0 | 0 | 0 | 0 | 0 | 0 | 0 | 0 | 0 | 0 | 0 | 0 | 0 | 0 | 0 | 0 | 0 | 0 | 0 | 0 | 0 | 0 | 0 | 0 | 0 | 0 | 0 | 0 | 0 | 0 | 0 | 0 | 0 | 0 | 0 | 0 | 0 | 0 | 0 | 0 | 0 | 0 | 0 | 0 | 0 | 0 | 0 | 0 | 0 | 0 | 0 | 0 | 0 | 0 | 0 | 0 | 0 | 0 | 0 | 0 | 0 | 0 | 0 | 0 | 0 | 0 | 0 | 0 | 0 | 0 | 0 | 0 | 0 | 0 | 0 | 0 | 0 | 0 | 0 | 0 | 0 | 0 | 0 | 0 | 0 | 0 | 0 | 0 | 0 | 0 | 0 | 0 | 0 | 0 | 0 | 0 | 0 | 0 | 0 | 0 | 0 | 0 | 0 | 0 | 0 | 0 | 0 | 0 | 0 | 0 | 0 | 0 | 0 | 0 | 0 | 0 | 0 | 0 | 0 | 0 | 0 | 0 | 0 | 0 | 0 | 0 | 0 | 0 | 0 | 0 | 0 | 0 | 0 | 0 | 0 | 0 | 0 | 0 | 0 | 0 | 0 | 0 | 0 | 0 | 0 | 0 | 0 | 0 | 0 | 0 | 0 | 0 | 0 | 0 | 0 | 0 | 0 | 0 | 0 | 0 | 0 | 0 | 0 | 0 | 0 | 0 | 0 | 0 | 0 | 0 | 0 | 0 | 0.801 | 315.3137 | 854.9633 | 0.851 | 334.9962 | 833.7692 | 393.65 |  | 293.15 | 393.15 | 100 | 18 | ok_density_T_linear_interpolation | ok_density_T_linear_interpolation
105 | inchikey:ICMAFTSLXCXHRK-UHFFFAOYSA-N | 127 | CCCCC(=O)OCC | 2 | 3 | 0 | 0 | 0 | 0 | 0 | 0 | 0 | 0 | 0 | 0 | 0 | 0 | 0 | 0 | 0 | 0 | 0 | 0 | 0 | 0 | 0 | 0 | 0 | 0 | 0 | 0 | 0 | 0 | 0 | 0 | 0 | 0 | 0 | 0 | 0 | 0 | 0 | 0 | 1 | 0 | 0 | 0 | 0 | 0 | 0 | 0 | 0 | 0 | 0 | 0 | 0 | 0 | 0 | 0 | 0 | 0 | 0 | 0 | 0 | 0 | 0 | 0 | 0 | 0 | 0 | 0 | 0 | 0 | 0 | 0 | 0 | 0 | 0 | 0 | 0 | 0 | 0 | 0 | 0 | 0 | 0 | 0 | 0 | 0 | 0 | 0 | 0 | 0 | 0 | 0 | 0 | 0 | 0 | 0 | 0 | 0 | 0 | 0 | 0 | 0 | 0 | 0 | 0 | 0 | 0 | 0 | 0 | 0 | 0 | 0 | 0 | 0 | 0 | 0 | 0 | 0 | 0 | 0 | 0 | 0 | 0 | 0 | 0 | 0 | 0 | 0 | 0 | 0 | 0 | 0 | 0 | 0 | 0 | 0 | 0 | 0 | 0 | 0 | 0 | 0 | 0 | 0 | 0 | 0 | 0 | 0 | 0 | 0 | 0 | 0 | 0 | 0 | 0 | 0 | 0 | 0 | 0 | 0 | 0 | 0 | 0 | 0 | 0 | 0 | 0 | 0 | 0 | 0 | 0 | 0 | 0 | 0 | 0 | 0 | 0 | 0 | 0 | 0 | 0 | 0 | 0 | 0 | 0 | 0 | 0 | 0 | 0 | 0 | 0 | 0 | 0 | 0 | 0 | 0 | 0 | 0 | 0 | 0 | 0 | 0 | 0 | 0 | 0 | 0 | 0 | 0 | 0 | 0 | 0 | 0 | 0 | 0 | 0 | 0 | 0 | 0 | 0 | 0 | 0 | 0 | 0 | 0 | 0 | 0 | 0 | 0 | 0 | 0 | 0 | 0 | 0 | 0 | 0 | 0 | 0 | 0 | 0 | 0 | 0 | 0 | 0 | 0 | 0 | 0 | 0 | 0 | 0 | 0 | 0 | 0 | 0 | 0 | 0 | 0 | 0 | 0 | 0 | 0 | 0 | 0 | 0 | 0 | 0 | 0 | 0 | 0 | 0 | 0 | 0 | 0 | 0 | 0 | 0 | 0 | 0 | 0 | 0 | 0 | 0 | 0 | 0 | 0 | 0 | 0 | 0 | 0 | 0 | 0 | 0 | 0 | 0 | 0 | 0 | 0 | 0 | 0 | 0 | 0 | 0 | 0 | 0 | 0 | 0 | 0 | 0 | 0 | 0 | 0 | 0 | 0 | 0 | 0 | 0 | 0 | 0 | 0 | 0 | 0 | 0 | 0 | 0 | 0 | 0 | 0 | 0 | 0 | 0 | 0 | 0 | 0 | 0 | 0 | 0 | 0 | 0 | 0 | 0 | 0 | 0 | 0 | 0 | 0 | 0 | 0 | 0 | 0 | 0 | 0 | 0 | 0 | 0 | 0 | 0 | 0 | 0 | 0 | 0 | 0 | 0 | 0 | 0 | 0 | 0 | 0 | 0 | 0 | 0 | 0 | 0 | 0 | 0 | 0 | 0 | 0 | 0 | 0 | 0 | 0 | 0 | 0 | 0 | 0 | 0 | 0 | 0 | 0 | 0 | 0 | 0 | 0 | 0 | 0 | 0 | 0 | 0 | 0 | 0 | 0 | 0 | 0 | 0 | 0 | 0 | 0 | 0 | 0 | 0 | 0 | 0 | 0 | 0 | 0 | 0 | 0 | 0 | 0 | 0 | 0 | 0 | 0 | 0 | 0 | 0.801 | 334.5377 | 832.2291 | 0.851 | 355.4202 | 809.7028 | 417.65 |  | 293.15 | 393.15 | 100 | 19 | ok_density_T_linear_interpolation | ok_density_T_linear_interpolation
106 | inchikey:FKRCODPIKNYEAC-UHFFFAOYSA-N | 128 | CCOC(=O)CC | 2 | 1 | 0 | 0 | 0 | 0 | 0 | 0 | 0 | 0 | 0 | 0 | 0 | 0 | 0 | 0 | 0 | 0 | 0 | 0 | 0 | 0 | 0 | 0 | 0 | 0 | 0 | 0 | 0 | 0 | 0 | 0 | 0 | 0 | 0 | 0 | 0 | 0 | 0 | 0 | 1 | 0 | 0 | 0 | 0 | 0 | 0 | 0 | 0 | 0 | 0 | 0 | 0 | 0 | 0 | 0 | 0 | 0 | 0 | 0 | 0 | 0 | 0 | 0 | 0 | 0 | 0 | 0 | 0 | 0 | 0 | 0 | 0 | 0 | 0 | 0 | 0 | 0 | 0 | 0 | 0 | 0 | 0 | 0 | 0 | 0 | 0 | 0 | 0 | 0 | 0 | 0 | 0 | 0 | 0 | 0 | 0 | 0 | 0 | 0 | 0 | 0 | 0 | 0 | 0 | 0 | 0 | 0 | 0 | 0 | 0 | 0 | 0 | 0 | 0 | 0 | 0 | 0 | 0 | 0 | 0 | 0 | 0 | 0 | 0 | 0 | 0 | 0 | 0 | 0 | 0 | 0 | 0 | 0 | 0 | 0 | 0 | 0 | 0 | 0 | 0 | 0 | 0 | 0 | 0 | 0 | 0 | 0 | 0 | 0 | 0 | 0 | 0 | 0 | 0 | 0 | 0 | 0 | 0 | 0 | 0 | 0 | 0 | 0 | 0 | 0 | 0 | 0 | 0 | 0 | 0 | 0 | 0 | 0 | 0 | 0 | 0 | 0 | 0 | 0 | 0 | 0 | 0 | 0 | 0 | 0 | 0 | 0 | 0 | 0 | 0 | 0 | 0 | 0 | 0 | 0 | 0 | 0 | 0 | 0 | 0 | 0 | 0 | 0 | 0 | 0 | 0 | 0 | 0 | 0 | 0 | 0 | 0 | 0 | 0 | 0 | 0 | 0 | 0 | 0 | 0 | 0 | 0 | 0 | 0 | 0 | 0 | 0 | 0 | 0 | 0 | 0 | 0 | 0 | 0 | 0 | 0 | 0 | 0 | 0 | 0 | 0 | 0 | 0 | 0 | 0 | 0 | 0 | 0 | 0 | 0 | 0 | 0 | 0 | 0 | 0 | 0 | 0 | 0 | 0 | 0 | 0 | 0 | 0 | 0 | 0 | 0 | 0 | 0 | 0 | 0 | 0 | 0 | 0 | 0 | 0 | 0 | 0 | 0 | 0 | 0 | 0 | 0 | 0 | 0 | 0 | 0 | 0 | 0 | 0 | 0 | 0 | 0 | 0 | 0 | 0 | 0 | 0 | 0 | 0 | 0 | 0 | 0 | 0 | 0 | 0 | 0 | 0 | 0 | 0 | 0 | 0 | 0 | 0 | 0 | 0 | 0 | 0 | 0 | 0 | 0 | 0 | 0 | 0 | 0 | 0 | 0 | 0 | 0 | 0 | 0 | 0 | 0 | 0 | 0 | 0 | 0 | 0 | 0 | 0 | 0 | 0 | 0 | 0 | 0 | 0 | 0 | 0 | 0 | 0 | 0 | 0 | 0 | 0 | 0 | 0 | 0 | 0 | 0 | 0 | 0 | 0 | 0 | 0 | 0 | 0 | 0 | 0 | 0 | 0 | 0 | 0 | 0 | 0 | 0 | 0 | 0 | 0 | 0 | 0 | 0 | 0 | 0 | 0 | 0 | 0 | 0 | 0 | 0 | 0 | 0 | 0 | 0 | 0 | 0 | 0 | 0 | 0 | 0 | 0 | 0 | 0 | 0 | 0 | 0 | 0 | 0 | 0 | 0 | 0 | 0 | 0 | 0 | 0 | 0 | 0 | 0 | 0 | 0 | 0 | 0 | 0 | 0 | 0 | 0.801 | 298.0922 | 884.3193 | 0.851 | 316.6997 | 862.6114 | 372.15 | 546 | 298 | 373.15 | 75.15 | 15 | ok_density_T_linear_interpolation | ok_density_T_linear_interpolation
107 | inchikey:MMKRHZKQPFCLLS-UHFFFAOYSA-N | 129 | CCCCCCCCCCCCCC(=O)OCC | 2 | 12 | 0 | 0 | 0 | 0 | 0 | 0 | 0 | 0 | 0 | 0 | 0 | 0 | 0 | 0 | 0 | 0 | 0 | 0 | 0 | 0 | 0 | 0 | 0 | 0 | 0 | 0 | 0 | 0 | 0 | 0 | 0 | 0 | 0 | 0 | 0 | 0 | 0 | 0 | 1 | 0 | 0 | 0 | 0 | 0 | 0 | 0 | 0 | 0 | 0 | 0 | 0 | 0 | 0 | 0 | 0 | 0 | 0 | 0 | 0 | 0 | 0 | 0 | 0 | 0 | 0 | 0 | 0 | 0 | 0 | 0 | 0 | 0 | 0 | 0 | 0 | 0 | 0 | 0 | 0 | 0 | 0 | 0 | 0 | 0 | 0 | 0 | 0 | 0 | 0 | 0 | 0 | 0 | 0 | 0 | 0 | 0 | 0 | 0 | 0 | 0 | 0 | 0 | 0 | 0 | 0 | 0 | 0 | 0 | 0 | 0 | 0 | 0 | 0 | 0 | 0 | 0 | 0 | 0 | 0 | 0 | 0 | 0 | 0 | 0 | 0 | 0 | 0 | 0 | 0 | 0 | 0 | 0 | 0 | 0 | 0 | 0 | 0 | 0 | 0 | 0 | 0 | 0 | 0 | 0 | 0 | 0 | 0 | 0 | 0 | 0 | 0 | 0 | 0 | 0 | 0 | 0 | 0 | 0 | 0 | 0 | 0 | 0 | 0 | 0 | 0 | 0 | 0 | 0 | 0 | 0 | 0 | 0 | 0 | 0 | 0 | 0 | 0 | 0 | 0 | 0 | 0 | 0 | 0 | 0 | 0 | 0 | 0 | 0 | 0 | 0 | 0 | 0 | 0 | 0 | 0 | 0 | 0 | 0 | 0 | 0 | 0 | 0 | 0 | 0 | 0 | 0 | 0 | 0 | 0 | 0 | 0 | 0 | 0 | 0 | 0 | 0 | 0 | 0 | 0 | 0 | 0 | 0 | 0 | 0 | 0 | 0 | 0 | 0 | 0 | 0 | 0 | 0 | 0 | 0 | 0 | 0 | 0 | 0 | 0 | 0 | 0 | 0 | 0 | 0 | 0 | 0 | 0 | 0 | 0 | 0 | 0 | 0 | 0 | 0 | 0 | 0 | 0 | 0 | 0 | 0 | 0 | 0 | 0 | 0 | 0 | 0 | 0 | 0 | 0 | 0 | 0 | 0 | 0 | 0 | 0 | 0 | 0 | 0 | 0 | 0 | 0 | 0 | 0 | 0 | 0 | 0 | 0 | 0 | 0 | 0 | 0 | 0 | 0 | 0 | 0 | 0 | 0 | 0 | 0 | 0 | 0 | 0 | 0 | 0 | 0 | 0 | 0 | 0 | 0 | 0 | 0 | 0 | 0 | 0 | 0 | 0 | 0 | 0 | 0 | 0 | 0 | 0 | 0 | 0 | 0 | 0 | 0 | 0 | 0 | 0 | 0 | 0 | 0 | 0 | 0 | 0 | 0 | 0 | 0 | 0 | 0 | 0 | 0 | 0 | 0 | 0 | 0 | 0 | 0 | 0 | 0 | 0 | 0 | 0 | 0 | 0 | 0 | 0 | 0 | 0 | 0 | 0 | 0 | 0 | 0 | 0 | 0 | 0 | 0 | 0 | 0 | 0 | 0 | 0 | 0 | 0 | 0 | 0 | 0 | 0 | 0 | 0 | 0 | 0 | 0 | 0 | 0 | 0 | 0 | 0 | 0 | 0 | 0 | 0 | 0 | 0 | 0 | 0 | 0 | 0 | 0 | 0 | 0 | 0 | 0 | 0 | 0 | 0 | 0 | 0 | 0 | 0 | 0 | 0 | 0 | 0 | 0 | 0 | 0 | 0 | 0 | 0 | 0.801 | 362.1722 | 809.1041 | 0.851 | 384.7797 | 790.8615 | 452.15 |  | 293.15 | 393.15 | 100 | 11 | ok_density_T_linear_interpolation | ok_density_T_linear_interpolation
108 | inchikey:YNQLUTRBYVCPMQ-UHFFFAOYSA-N | 130 | CCc1ccccc1 | 1 | 0 | 0 | 0 | 0 | 0 | 0 | 0 | 0 | 0 | 0 | 0 | 0 | 0 | 5 | 0 | 0 | 0 | 0 | 0 | 1 | 0 | 0 | 0 | 0 | 0 | 0 | 0 | 0 | 0 | 0 | 0 | 0 | 0 | 0 | 0 | 0 | 0 | 0 | 0 | 0 | 0 | 0 | 0 | 0 | 0 | 0 | 0 | 0 | 0 | 0 | 0 | 0 | 0 | 0 | 0 | 0 | 0 | 0 | 0 | 0 | 0 | 0 | 0 | 0 | 0 | 0 | 0 | 0 | 0 | 0 | 0 | 0 | 0 | 0 | 0 | 0 | 0 | 0 | 0 | 0 | 0 | 0 | 0 | 0 | 0 | 0 | 0 | 0 | 0 | 0 | 0 | 0 | 0 | 0 | 0 | 0 | 0 | 0 | 0 | 0 | 0 | 0 | 0 | 0 | 0 | 0 | 0 | 0 | 0 | 0 | 0 | 0 | 0 | 0 | 0 | 0 | 0 | 0 | 0 | 0 | 0 | 0 | 0 | 0 | 0 | 0 | 0 | 0 | 0 | 0 | 0 | 0 | 0 | 0 | 0 | 0 | 0 | 0 | 0 | 0 | 0 | 0 | 0 | 0 | 0 | 0 | 0 | 0 | 0 | 0 | 0 | 0 | 0 | 0 | 0 | 0 | 0 | 0 | 0 | 0 | 0 | 0 | 0 | 0 | 0 | 0 | 0 | 0 | 0 | 0 | 0 | 0 | 0 | 0 | 0 | 0 | 0 | 0 | 0 | 0 | 0 | 0 | 0 | 0 | 0 | 0 | 0 | 0 | 0 | 0 | 0 | 0 | 0 | 0 | 0 | 0 | 0 | 0 | 0 | 0 | 0 | 0 | 0 | 0 | 0 | 0 | 0 | 0 | 0 | 0 | 0 | 0 | 0 | 0 | 0 | 0 | 0 | 0 | 0 | 0 | 0 | 0 | 0 | 0 | 0 | 0 | 0 | 0 | 0 | 0 | 0 | 0 | 0 | 0 | 0 | 0 | 0 | 0 | 0 | 0 | 0 | 0 | 0 | 0 | 0 | 0 | 0 | 0 | 0 | 0 | 0 | 0 | 0 | 0 | 0 | 0 | 0 | 0 | 0 | 0 | 0 | 0 | 0 | 0 | 0 | 0 | 0 | 0 | 0 | 0 | 0 | 0 | 0 | 0 | 0 | 0 | 0 | 0 | 0 | 0 | 0 | 0 | 0 | 0 | 0 | 0 | 0 | 0 | 0 | 0 | 0 | 0 | 0 | 0 | 0 | 0 | 0 | 0 | 0 | 0 | 0 | 0 | 0 | 0 | 0 | 0 | 0 | 0 | 0 | 0 | 0 | 0 | 0 | 0 | 0 | 0 | 0 | 0 | 0 | 0 | 0 | 0 | 0 | 0 | 0 | 0 | 0 | 0 | 0 | 0 | 0 | 0 | 0 | 0 | 0 | 0 | 0 | 0 | 0 | 0 | 0 | 0 | 0 | 0 | 0 | 0 | 0 | 0 | 0 | 0 | 0 | 0 | 0 | 0 | 0 | 0 | 0 | 0 | 0 | 0 | 0 | 0 | 0 | 0 | 0 | 0 | 0 | 0 | 0 | 0 | 0 | 0 | 0 | 0 | 0 | 0 | 0 | 0 | 0 | 0 | 0 | 0 | 0 | 0 | 0 | 0 | 0 | 0 | 0 | 0 | 0 | 0 | 0 | 0 | 0 | 0 | 0 | 0 | 0 | 0 | 0 | 0 | 0 | 0 | 0 | 0 | 0 | 0 | 0 | 0 | 0 | 0 | 0 | 0 | 0 | 0 | 0 | 0 | 0 | 0 | 0 | 0 | 0 | 0.801 | 327.8182 | 836.4112 | 0.851 | 348.2812 | 818.0017 | 409.2611 | 617.1 | 292.25 | 358.81 | 66.56 | 9 | ok_density_T_linear_interpolation | ok_density_T_linear_interpolation
110 | inchikey:BBMCTIGTTCKYKF-UHFFFAOYSA-N | 133 | OCCCCCCC | 1 | 6 | 0 | 0 | 0 | 0 | 0 | 0 | 0 | 0 | 0 | 0 | 0 | 0 | 0 | 0 | 0 | 0 | 0 | 0 | 0 | 0 | 0 | 0 | 0 | 0 | 0 | 0 | 1 | 0 | 0 | 0 | 0 | 0 | 0 | 0 | 0 | 0 | 0 | 0 | 0 | 0 | 0 | 0 | 0 | 0 | 0 | 0 | 0 | 0 | 0 | 0 | 0 | 0 | 0 | 0 | 0 | 0 | 0 | 0 | 0 | 0 | 0 | 0 | 0 | 0 | 0 | 0 | 0 | 0 | 0 | 0 | 0 | 0 | 0 | 0 | 0 | 0 | 0 | 0 | 0 | 0 | 0 | 0 | 0 | 0 | 0 | 0 | 0 | 0 | 0 | 0 | 0 | 0 | 0 | 0 | 0 | 0 | 0 | 0 | 0 | 0 | 0 | 0 | 0 | 0 | 0 | 0 | 0 | 0 | 0 | 0 | 0 | 0 | 0 | 0 | 0 | 0 | 0 | 0 | 0 | 0 | 0 | 0 | 0 | 0 | 0 | 0 | 0 | 0 | 0 | 0 | 0 | 0 | 0 | 0 | 0 | 0 | 0 | 0 | 0 | 0 | 0 | 0 | 0 | 0 | 0 | 0 | 0 | 0 | 0 | 0 | 0 | 0 | 0 | 0 | 0 | 0 | 0 | 0 | 0 | 0 | 0 | 0 | 0 | 0 | 0 | 0 | 0 | 0 | 0 | 0 | 0 | 0 | 0 | 0 | 0 | 0 | 0 | 0 | 0 | 0 | 0 | 0 | 0 | 0 | 0 | 0 | 0 | 0 | 0 | 0 | 0 | 0 | 0 | 0 | 0 | 0 | 0 | 0 | 0 | 0 | 0 | 0 | 0 | 0 | 0 | 0 | 0 | 0 | 0 | 0 | 0 | 0 | 0 | 0 | 0 | 0 | 0 | 0 | 0 | 0 | 0 | 0 | 0 | 0 | 0 | 0 | 0 | 0 | 0 | 0 | 0 | 0 | 0 | 0 | 0 | 0 | 0 | 0 | 0 | 0 | 0 | 0 | 0 | 0 | 0 | 0 | 0 | 0 | 0 | 0 | 0 | 0 | 0 | 0 | 0 | 0 | 0 | 0 | 0 | 0 | 0 | 0 | 0 | 0 | 0 | 0 | 0 | 0 | 0 | 0 | 0 | 0 | 0 | 0 | 0 | 0 | 0 | 0 | 0 | 0 | 0 | 0 | 0 | 0 | 0 | 0 | 0 | 0 | 0 | 0 | 0 | 0 | 0 | 0 | 0 | 0 | 0 | 0 | 0 | 0 | 0 | 0 | 0 | 0 | 0 | 0 | 0 | 0 | 0 | 0 | 0 | 0 | 0 | 0 | 0 | 0 | 0 | 0 | 0 | 0 | 0 | 0 | 0 | 0 | 0 | 0 | 0 | 0 | 0 | 0 | 0 | 0 | 0 | 0 | 0 | 0 | 0 | 0 | 0 | 0 | 0 | 0 | 0 | 0 | 0 | 0 | 0 | 0 | 0 | 0 | 0 | 0 | 0 | 0 | 0 | 0 | 0 | 0 | 0 | 0 | 0 | 0 | 0 | 0 | 0 | 0 | 0 | 0 | 0 | 0 | 0 | 0 | 0 | 0 | 0 | 0 | 0 | 0 | 0 | 0 | 0 | 0 | 0 | 0 | 0 | 0 | 0 | 0 | 0 | 0 | 0 | 0 | 0 | 0 | 0 | 0 | 0 | 0 | 0 | 0 | 0 | 0 | 0 | 0 | 0 | 0 | 0 | 0 | 0 | 0 | 0 | 0 | 0 | 0 | 0 | 0 | 0 | 0 | 0 | 0 | 0 | 0 | 0.801 | 328.2098 | 797.0546 | 0.851 | 348.6973 | 781.6622 | 409.75 |  | 278.15 | 393.15 | 115 | 18 | ok_density_T_linear_interpolation | ok_density_T_linear_interpolation
111 | inchikey:IMNFDUFMRHMDMM-UHFFFAOYSA-N | 134 | CCCCCCC | 2 | 5 | 0 | 0 | 0 | 0 | 0 | 0 | 0 | 0 | 0 | 0 | 0 | 0 | 0 | 0 | 0 | 0 | 0 | 0 | 0 | 0 | 0 | 0 | 0 | 0 | 0 | 0 | 0 | 0 | 0 | 0 | 0 | 0 | 0 | 0 | 0 | 0 | 0 | 0 | 0 | 0 | 0 | 0 | 0 | 0 | 0 | 0 | 0 | 0 | 0 | 0 | 0 | 0 | 0 | 0 | 0 | 0 | 0 | 0 | 0 | 0 | 0 | 0 | 0 | 0 | 0 | 0 | 0 | 0 | 0 | 0 | 0 | 0 | 0 | 0 | 0 | 0 | 0 | 0 | 0 | 0 | 0 | 0 | 0 | 0 | 0 | 0 | 0 | 0 | 0 | 0 | 0 | 0 | 0 | 0 | 0 | 0 | 0 | 0 | 0 | 0 | 0 | 0 | 0 | 0 | 0 | 0 | 0 | 0 | 0 | 0 | 0 | 0 | 0 | 0 | 0 | 0 | 0 | 0 | 0 | 0 | 0 | 0 | 0 | 0 | 0 | 0 | 0 | 0 | 0 | 0 | 0 | 0 | 0 | 0 | 0 | 0 | 0 | 0 | 0 | 0 | 0 | 0 | 0 | 0 | 0 | 0 | 0 | 0 | 0 | 0 | 0 | 0 | 0 | 0 | 0 | 0 | 0 | 0 | 0 | 0 | 0 | 0 | 0 | 0 | 0 | 0 | 0 | 0 | 0 | 0 | 0 | 0 | 0 | 0 | 0 | 0 | 0 | 0 | 0 | 0 | 0 | 0 | 0 | 0 | 0 | 0 | 0 | 0 | 0 | 0 | 0 | 0 | 0 | 0 | 0 | 0 | 0 | 0 | 0 | 0 | 0 | 0 | 0 | 0 | 0 | 0 | 0 | 0 | 0 | 0 | 0 | 0 | 0 | 0 | 0 | 0 | 0 | 0 | 0 | 0 | 0 | 0 | 0 | 0 | 0 | 0 | 0 | 0 | 0 | 0 | 0 | 0 | 0 | 0 | 0 | 0 | 0 | 0 | 0 | 0 | 0 | 0 | 0 | 0 | 0 | 0 | 0 | 0 | 0 | 0 | 0 | 0 | 0 | 0 | 0 | 0 | 0 | 0 | 0 | 0 | 0 | 0 | 0 | 0 | 0 | 0 | 0 | 0 | 0 | 0 | 0 | 0 | 0 | 0 | 0 | 0 | 0 | 0 | 0 | 0 | 0 | 0 | 0 | 0 | 0 | 0 | 0 | 0 | 0 | 0 | 0 | 0 | 0 | 0 | 0 | 0 | 0 | 0 | 0 | 0 | 0 | 0 | 0 | 0 | 0 | 0 | 0 | 0 | 0 | 0 | 0 | 0 | 0 | 0 | 0 | 0 | 0 | 0 | 0 | 0 | 0 | 0 | 0 | 0 | 0 | 0 | 0 | 0 | 0 | 0 | 0 | 0 | 0 | 0 | 0 | 0 | 0 | 0 | 0 | 0 | 0 | 0 | 0 | 0 | 0 | 0 | 0 | 0 | 0 | 0 | 0 | 0 | 0 | 0 | 0 | 0 | 0 | 0 | 0 | 0 | 0 | 0 | 0 | 0 | 0 | 0 | 0 | 0 | 0 | 0 | 0 | 0 | 0 | 0 | 0 | 0 | 0 | 0 | 0 | 0 | 0 | 0 | 0 | 0 | 0 | 0 | 0 | 0 | 0 | 0 | 0 | 0 | 0 | 0 | 0 | 0 | 0 | 0 | 0 | 0 | 0 | 0 | 0 | 0 | 0 | 0 | 0 | 0 | 0 | 0 | 0 | 0 | 0 | 0 | 0 | 0 | 0 | 0 | 0 | 0 | 0 | 0 | 0.801 | 297.5991 | 683.8622 | 0.851 | 316.1758 | 664.3102 | 371.5344 | 540.1 | 233.15 | 363.15 | 130 | 39 | ok_density_T_linear_interpolation | ok_density_T_linear_interpolation
114 | inchikey:ZSIAUFGUXNUGDI-UHFFFAOYSA-N | 137 | OCCCCCC | 1 | 5 | 0 | 0 | 0 | 0 | 0 | 0 | 0 | 0 | 0 | 0 | 0 | 0 | 0 | 0 | 0 | 0 | 0 | 0 | 0 | 0 | 0 | 0 | 0 | 0 | 0 | 0 | 1 | 0 | 0 | 0 | 0 | 0 | 0 | 0 | 0 | 0 | 0 | 0 | 0 | 0 | 0 | 0 | 0 | 0 | 0 | 0 | 0 | 0 | 0 | 0 | 0 | 0 | 0 | 0 | 0 | 0 | 0 | 0 | 0 | 0 | 0 | 0 | 0 | 0 | 0 | 0 | 0 | 0 | 0 | 0 | 0 | 0 | 0 | 0 | 0 | 0 | 0 | 0 | 0 | 0 | 0 | 0 | 0 | 0 | 0 | 0 | 0 | 0 | 0 | 0 | 0 | 0 | 0 | 0 | 0 | 0 | 0 | 0 | 0 | 0 | 0 | 0 | 0 | 0 | 0 | 0 | 0 | 0 | 0 | 0 | 0 | 0 | 0 | 0 | 0 | 0 | 0 | 0 | 0 | 0 | 0 | 0 | 0 | 0 | 0 | 0 | 0 | 0 | 0 | 0 | 0 | 0 | 0 | 0 | 0 | 0 | 0 | 0 | 0 | 0 | 0 | 0 | 0 | 0 | 0 | 0 | 0 | 0 | 0 | 0 | 0 | 0 | 0 | 0 | 0 | 0 | 0 | 0 | 0 | 0 | 0 | 0 | 0 | 0 | 0 | 0 | 0 | 0 | 0 | 0 | 0 | 0 | 0 | 0 | 0 | 0 | 0 | 0 | 0 | 0 | 0 | 0 | 0 | 0 | 0 | 0 | 0 | 0 | 0 | 0 | 0 | 0 | 0 | 0 | 0 | 0 | 0 | 0 | 0 | 0 | 0 | 0 | 0 | 0 | 0 | 0 | 0 | 0 | 0 | 0 | 0 | 0 | 0 | 0 | 0 | 0 | 0 | 0 | 0 | 0 | 0 | 0 | 0 | 0 | 0 | 0 | 0 | 0 | 0 | 0 | 0 | 0 | 0 | 0 | 0 | 0 | 0 | 0 | 0 | 0 | 0 | 0 | 0 | 0 | 0 | 0 | 0 | 0 | 0 | 0 | 0 | 0 | 0 | 0 | 0 | 0 | 0 | 0 | 0 | 0 | 0 | 0 | 0 | 0 | 0 | 0 | 0 | 0 | 0 | 0 | 0 | 0 | 0 | 0 | 0 | 0 | 0 | 0 | 0 | 0 | 0 | 0 | 0 | 0 | 0 | 0 | 0 | 0 | 0 | 0 | 0 | 0 | 0 | 0 | 0 | 0 | 0 | 0 | 0 | 0 | 0 | 0 | 0 | 0 | 0 | 0 | 0 | 0 | 0 | 0 | 0 | 0 | 0 | 0 | 0 | 0 | 0 | 0 | 0 | 0 | 0 | 0 | 0 | 0 | 0 | 0 | 0 | 0 | 0 | 0 | 0 | 0 | 0 | 0 | 0 | 0 | 0 | 0 | 0 | 0 | 0 | 0 | 0 | 0 | 0 | 0 | 0 | 0 | 0 | 0 | 0 | 0 | 0 | 0 | 0 | 0 | 0 | 0 | 0 | 0 | 0 | 0 | 0 | 0 | 0 | 0 | 0 | 0 | 0 | 0 | 0 | 0 | 0 | 0 | 0 | 0 | 0 | 0 | 0 | 0 | 0 | 0 | 0 | 0 | 0 | 0 | 0 | 0 | 0 | 0 | 0 | 0 | 0 | 0 | 0 | 0 | 0 | 0 | 0 | 0 | 0 | 0 | 0 | 0 | 0 | 0 | 0 | 0 | 0 | 0 | 0 | 0 | 0 | 0 | 0 | 0 | 0 | 0 | 0 | 0 | 0 | 0 | 0.801 | 344.5502 | 780.6959 | 0.851 | 366.0577 | 762.9994 | 430.15 | 611.35 | 278.15 | 403.15 | 125 | 25 | ok_density_T_linear_interpolation | ok_density_T_linear_interpolation
115 | inchikey:VLKZOEOYAKHREP-UHFFFAOYSA-N | 138 | CCCCCC | 2 | 4 | 0 | 0 | 0 | 0 | 0 | 0 | 0 | 0 | 0 | 0 | 0 | 0 | 0 | 0 | 0 | 0 | 0 | 0 | 0 | 0 | 0 | 0 | 0 | 0 | 0 | 0 | 0 | 0 | 0 | 0 | 0 | 0 | 0 | 0 | 0 | 0 | 0 | 0 | 0 | 0 | 0 | 0 | 0 | 0 | 0 | 0 | 0 | 0 | 0 | 0 | 0 | 0 | 0 | 0 | 0 | 0 | 0 | 0 | 0 | 0 | 0 | 0 | 0 | 0 | 0 | 0 | 0 | 0 | 0 | 0 | 0 | 0 | 0 | 0 | 0 | 0 | 0 | 0 | 0 | 0 | 0 | 0 | 0 | 0 | 0 | 0 | 0 | 0 | 0 | 0 | 0 | 0 | 0 | 0 | 0 | 0 | 0 | 0 | 0 | 0 | 0 | 0 | 0 | 0 | 0 | 0 | 0 | 0 | 0 | 0 | 0 | 0 | 0 | 0 | 0 | 0 | 0 | 0 | 0 | 0 | 0 | 0 | 0 | 0 | 0 | 0 | 0 | 0 | 0 | 0 | 0 | 0 | 0 | 0 | 0 | 0 | 0 | 0 | 0 | 0 | 0 | 0 | 0 | 0 | 0 | 0 | 0 | 0 | 0 | 0 | 0 | 0 | 0 | 0 | 0 | 0 | 0 | 0 | 0 | 0 | 0 | 0 | 0 | 0 | 0 | 0 | 0 | 0 | 0 | 0 | 0 | 0 | 0 | 0 | 0 | 0 | 0 | 0 | 0 | 0 | 0 | 0 | 0 | 0 | 0 | 0 | 0 | 0 | 0 | 0 | 0 | 0 | 0 | 0 | 0 | 0 | 0 | 0 | 0 | 0 | 0 | 0 | 0 | 0 | 0 | 0 | 0 | 0 | 0 | 0 | 0 | 0 | 0 | 0 | 0 | 0 | 0 | 0 | 0 | 0 | 0 | 0 | 0 | 0 | 0 | 0 | 0 | 0 | 0 | 0 | 0 | 0 | 0 | 0 | 0 | 0 | 0 | 0 | 0 | 0 | 0 | 0 | 0 | 0 | 0 | 0 | 0 | 0 | 0 | 0 | 0 | 0 | 0 | 0 | 0 | 0 | 0 | 0 | 0 | 0 | 0 | 0 | 0 | 0 | 0 | 0 | 0 | 0 | 0 | 0 | 0 | 0 | 0 | 0 | 0 | 0 | 0 | 0 | 0 | 0 | 0 | 0 | 0 | 0 | 0 | 0 | 0 | 0 | 0 | 0 | 0 | 0 | 0 | 0 | 0 | 0 | 0 | 0 | 0 | 0 | 0 | 0 | 0 | 0 | 0 | 0 | 0 | 0 | 0 | 0 | 0 | 0 | 0 | 0 | 0 | 0 | 0 | 0 | 0 | 0 | 0 | 0 | 0 | 0 | 0 | 0 | 0 | 0 | 0 | 0 | 0 | 0 | 0 | 0 | 0 | 0 | 0 | 0 | 0 | 0 | 0 | 0 | 0 | 0 | 0 | 0 | 0 | 0 | 0 | 0 | 0 | 0 | 0 | 0 | 0 | 0 | 0 | 0 | 0 | 0 | 0 | 0 | 0 | 0 | 0 | 0 | 0 | 0 | 0 | 0 | 0 | 0 | 0 | 0 | 0 | 0 | 0 | 0 | 0 | 0 | 0 | 0 | 0 | 0 | 0 | 0 | 0 | 0 | 0 | 0 | 0 | 0 | 0 | 0 | 0 | 0 | 0 | 0 | 0 | 0 | 0 | 0 | 0 | 0 | 0 | 0 | 0 | 0 | 0 | 0 | 0 | 0 | 0 | 0 | 0 | 0 | 0 | 0 | 0 | 0 | 0 | 0 | 0.801 | 273.9732 | 677.2262 | 0.851 | 291.0751 | 661.6599 | 342.0389 | 507.5 | 273.15 | 333.15 | 60 | 15 | ok_density_T_linear_interpolation | ok_density_T_linear_interpolation
116 | inchikey:RWGFKTVRMDUZSP-UHFFFAOYSA-N | 139 | CC(C)c1ccccc1 | 2 | 0 | 0 | 0 | 0 | 0 | 0 | 0 | 0 | 0 | 0 | 0 | 0 | 0 | 5 | 0 | 0 | 0 | 0 | 0 | 0 | 1 | 0 | 0 | 0 | 0 | 0 | 0 | 0 | 0 | 0 | 0 | 0 | 0 | 0 | 0 | 0 | 0 | 0 | 0 | 0 | 0 | 0 | 0 | 0 | 0 | 0 | 0 | 0 | 0 | 0 | 0 | 0 | 0 | 0 | 0 | 0 | 0 | 0 | 0 | 0 | 0 | 0 | 0 | 0 | 0 | 0 | 0 | 0 | 0 | 0 | 0 | 0 | 0 | 0 | 0 | 0 | 0 | 0 | 0 | 0 | 0 | 0 | 0 | 0 | 0 | 0 | 0 | 0 | 0 | 0 | 0 | 0 | 0 | 0 | 0 | 0 | 0 | 0 | 0 | 0 | 0 | 0 | 0 | 0 | 0 | 0 | 0 | 0 | 0 | 0 | 0 | 0 | 0 | 0 | 0 | 0 | 0 | 0 | 0 | 0 | 0 | 0 | 0 | 0 | 0 | 0 | 0 | 0 | 0 | 0 | 0 | 0 | 0 | 0 | 0 | 0 | 0 | 0 | 0 | 0 | 0 | 0 | 0 | 0 | 0 | 0 | 0 | 0 | 0 | 0 | 0 | 0 | 0 | 0 | 0 | 0 | 0 | 0 | 0 | 0 | 0 | 0 | 0 | 0 | 0 | 0 | 0 | 0 | 0 | 0 | 0 | 0 | 0 | 0 | 0 | 0 | 0 | 0 | 0 | 0 | 0 | 0 | 0 | 0 | 0 | 0 | 0 | 0 | 0 | 0 | 0 | 0 | 0 | 0 | 0 | 0 | 0 | 0 | 0 | 0 | 0 | 0 | 0 | 0 | 0 | 0 | 0 | 0 | 0 | 0 | 0 | 0 | 0 | 0 | 0 | 0 | 0 | 0 | 0 | 0 | 0 | 0 | 0 | 0 | 0 | 0 | 0 | 0 | 0 | 0 | 0 | 0 | 0 | 0 | 0 | 0 | 0 | 0 | 0 | 0 | 0 | 0 | 0 | 0 | 0 | 0 | 0 | 0 | 0 | 0 | 0 | 0 | 0 | 0 | 0 | 0 | 0 | 0 | 0 | 0 | 0 | 0 | 0 | 0 | 0 | 0 | 0 | 0 | 0 | 0 | 0 | 0 | 0 | 0 | 0 | 0 | 0 | 0 | 0 | 0 | 0 | 0 | 0 | 0 | 1 | 0 | 0 | 0 | 0 | 0 | 0 | 0 | 0 | 0 | 0 | 0 | 0 | 0 | 0 | 0 | 0 | 0 | 0 | 0 | 0 | 0 | 0 | 0 | 0 | 0 | 0 | 0 | 0 | 0 | 0 | 0 | 0 | 0 | 0 | 0 | 0 | 0 | 0 | 0 | 0 | 0 | 0 | 0 | 0 | 0 | 0 | 0 | 0 | 0 | 0 | 0 | 0 | 0 | 0 | 0 | 0 | 0 | 0 | 0 | 0 | 0 | 0 | 0 | 0 | 0 | 0 | 0 | 0 | 0 | 0 | 0 | 0 | 0 | 0 | 0 | 0 | 0 | 0 | 0 | 0 | 0 | 0 | 0 | 0 | 0 | 0 | 0 | 0 | 0 | 0 | 0 | 0 | 0 | 0 | 0 | 0 | 0 | 0 | 0 | 0 | 0 | 0 | 0 | 0 | 0 | 0 | 0 | 0 | 0 | 0 | 0 | 0 | 0 | 0 | 0 | 0 | 0 | 0 | 0 | 0 | 0 | 0 | 0 | 0 | 0 | 0 | 0 | 0 | 0 | 0 | 0 | 0 | 0 | 0 | 0 | 0 | 0 | 0 | 0.801 | 340.7899 | 821.0222 | 0.851 | 362.0627 | 802.211 | 425.4556 | 631 | 293.15 | 413.15 | 120 | 9 | ok_density_T_linear_interpolation | ok_density_T_linear_interpolation
122 | inchikey:UUIQMZJEGPQKFD-UHFFFAOYSA-N | 145 | CCCC(=O)OC | 2 | 1 | 0 | 0 | 0 | 0 | 0 | 0 | 0 | 0 | 0 | 0 | 0 | 0 | 0 | 0 | 0 | 0 | 0 | 0 | 0 | 0 | 0 | 0 | 0 | 0 | 0 | 0 | 0 | 0 | 0 | 0 | 0 | 0 | 0 | 0 | 0 | 0 | 0 | 0 | 1 | 0 | 0 | 0 | 0 | 0 | 0 | 0 | 0 | 0 | 0 | 0 | 0 | 0 | 0 | 0 | 0 | 0 | 0 | 0 | 0 | 0 | 0 | 0 | 0 | 0 | 0 | 0 | 0 | 0 | 0 | 0 | 0 | 0 | 0 | 0 | 0 | 0 | 0 | 0 | 0 | 0 | 0 | 0 | 0 | 0 | 0 | 0 | 0 | 0 | 0 | 0 | 0 | 0 | 0 | 0 | 0 | 0 | 0 | 0 | 0 | 0 | 0 | 0 | 0 | 0 | 0 | 0 | 0 | 0 | 0 | 0 | 0 | 0 | 0 | 0 | 0 | 0 | 0 | 0 | 0 | 0 | 0 | 0 | 0 | 0 | 0 | 0 | 0 | 0 | 0 | 0 | 0 | 0 | 0 | 0 | 0 | 0 | 0 | 0 | 0 | 0 | 0 | 0 | 0 | 0 | 0 | 0 | 0 | 0 | 0 | 0 | 0 | 0 | 0 | 0 | 0 | 0 | 0 | 0 | 0 | 0 | 0 | 0 | 0 | 0 | 0 | 0 | 0 | 0 | 0 | 0 | 0 | 0 | 0 | 0 | 0 | 0 | 0 | 0 | 0 | 0 | 0 | 0 | 0 | 0 | 0 | 0 | 0 | 0 | 0 | 0 | 0 | 0 | 0 | 0 | 0 | 0 | 0 | 0 | 0 | 0 | 0 | 0 | 0 | 0 | 0 | 0 | 0 | 0 | 0 | 0 | 0 | 0 | 0 | 0 | 0 | 0 | 0 | 0 | 0 | 0 | 0 | 0 | 0 | 0 | 0 | 0 | 0 | 0 | 0 | 0 | 0 | 0 | 0 | 0 | 0 | 0 | 0 | 0 | 0 | 0 | 0 | 0 | 0 | 0 | 0 | 0 | 0 | 0 | 0 | 0 | 0 | 0 | 0 | 0 | 0 | 0 | 0 | 0 | 0 | 0 | 0 | 0 | 0 | 0 | 0 | 0 | 0 | 0 | 0 | 0 | 0 | 0 | 0 | 0 | 0 | 0 | 0 | 0 | 0 | 0 | 0 | 0 | 0 | 0 | 0 | 0 | 0 | 0 | 0 | 0 | 0 | 0 | 0 | 0 | 0 | 0 | 0 | 0 | 0 | 0 | 0 | 0 | 0 | 0 | 0 | 0 | 0 | 0 | 0 | 0 | 0 | 0 | 0 | 0 | 0 | 0 | 0 | 0 | 0 | 0 | 0 | 0 | 0 | 0 | 0 | 0 | 0 | 0 | 0 | 0 | 0 | 0 | 0 | 0 | 0 | 0 | 0 | 0 | 0 | 0 | 0 | 0 | 0 | 0 | 0 | 0 | 0 | 0 | 0 | 0 | 0 | 0 | 0 | 0 | 0 | 0 | 0 | 0 | 0 | 0 | 0 | 0 | 0 | 0 | 0 | 0 | 0 | 0 | 0 | 0 | 0 | 0 | 0 | 0 | 0 | 0 | 0 | 0 | 0 | 0 | 0 | 0 | 0 | 0 | 0 | 0 | 0 | 0 | 0 | 0 | 0 | 0 | 0 | 0 | 0 | 0 | 0 | 0 | 0 | 0 | 0 | 0 | 0 | 0 | 0 | 0 | 0 | 0 | 0 | 0 | 0 | 0 | 0 | 0 | 0 | 0 | 0 | 0 | 0 | 0 | 0 | 0 | 0.801 | 300.8957 | 889.2319 | 0.851 | 319.6782 | 868.4398 | 375.65 |  | 293.15 | 363.15 | 70 | 10 | ok_density_T_linear_interpolation | ok_density_T_linear_interpolation
124 | inchikey:YRHYCMZPEVDGFQ-UHFFFAOYSA-N | 147 | CCCCCCCCCC(=O)OC | 2 | 7 | 0 | 0 | 0 | 0 | 0 | 0 | 0 | 0 | 0 | 0 | 0 | 0 | 0 | 0 | 0 | 0 | 0 | 0 | 0 | 0 | 0 | 0 | 0 | 0 | 0 | 0 | 0 | 0 | 0 | 0 | 0 | 0 | 0 | 0 | 0 | 0 | 0 | 0 | 1 | 0 | 0 | 0 | 0 | 0 | 0 | 0 | 0 | 0 | 0 | 0 | 0 | 0 | 0 | 0 | 0 | 0 | 0 | 0 | 0 | 0 | 0 | 0 | 0 | 0 | 0 | 0 | 0 | 0 | 0 | 0 | 0 | 0 | 0 | 0 | 0 | 0 | 0 | 0 | 0 | 0 | 0 | 0 | 0 | 0 | 0 | 0 | 0 | 0 | 0 | 0 | 0 | 0 | 0 | 0 | 0 | 0 | 0 | 0 | 0 | 0 | 0 | 0 | 0 | 0 | 0 | 0 | 0 | 0 | 0 | 0 | 0 | 0 | 0 | 0 | 0 | 0 | 0 | 0 | 0 | 0 | 0 | 0 | 0 | 0 | 0 | 0 | 0 | 0 | 0 | 0 | 0 | 0 | 0 | 0 | 0 | 0 | 0 | 0 | 0 | 0 | 0 | 0 | 0 | 0 | 0 | 0 | 0 | 0 | 0 | 0 | 0 | 0 | 0 | 0 | 0 | 0 | 0 | 0 | 0 | 0 | 0 | 0 | 0 | 0 | 0 | 0 | 0 | 0 | 0 | 0 | 0 | 0 | 0 | 0 | 0 | 0 | 0 | 0 | 0 | 0 | 0 | 0 | 0 | 0 | 0 | 0 | 0 | 0 | 0 | 0 | 0 | 0 | 0 | 0 | 0 | 0 | 0 | 0 | 0 | 0 | 0 | 0 | 0 | 0 | 0 | 0 | 0 | 0 | 0 | 0 | 0 | 0 | 0 | 0 | 0 | 0 | 0 | 0 | 0 | 0 | 0 | 0 | 0 | 0 | 0 | 0 | 0 | 0 | 0 | 0 | 0 | 0 | 0 | 0 | 0 | 0 | 0 | 0 | 0 | 0 | 0 | 0 | 0 | 0 | 0 | 0 | 0 | 0 | 0 | 0 | 0 | 0 | 0 | 0 | 0 | 0 | 0 | 0 | 0 | 0 | 0 | 0 | 0 | 0 | 0 | 0 | 0 | 0 | 0 | 0 | 0 | 0 | 0 | 0 | 0 | 0 | 0 | 0 | 0 | 0 | 0 | 0 | 0 | 0 | 0 | 0 | 0 | 0 | 0 | 0 | 0 | 0 | 0 | 0 | 0 | 0 | 0 | 0 | 0 | 0 | 0 | 0 | 0 | 0 | 0 | 0 | 0 | 0 | 0 | 0 | 0 | 0 | 0 | 0 | 0 | 0 | 0 | 0 | 0 | 0 | 0 | 0 | 0 | 0 | 0 | 0 | 0 | 0 | 0 | 0 | 0 | 0 | 0 | 0 | 0 | 0 | 0 | 0 | 0 | 0 | 0 | 0 | 0 | 0 | 0 | 0 | 0 | 0 | 0 | 0 | 0 | 0 | 0 | 0 | 0 | 0 | 0 | 0 | 0 | 0 | 0 | 0 | 0 | 0 | 0 | 0 | 0 | 0 | 0 | 0 | 0 | 0 | 0 | 0 | 0 | 0 | 0 | 0 | 0 | 0 | 0 | 0 | 0 | 0 | 0 | 0 | 0 | 0 | 0 | 0 | 0 | 0 | 0 | 0 | 0 | 0 | 0 | 0 | 0 | 0 | 0 | 0 | 0 | 0 | 0 | 0 | 0 | 0 | 0 | 0 | 0 | 0 | 0 | 0 | 0 | 0 | 0 | 0 | 0 | 0 | 0 | 0 | 0.801 | 351.7592 | 823.528 | 0.851 | 373.7167 | 804.9801 | 439.15 |  | 293.15 | 393.15 | 100 | 14 | ok_density_T_linear_interpolation | ok_density_T_linear_interpolation
128 | inchikey:NUKZAGXMHTUAFE-UHFFFAOYSA-N | 151 | CCCCCC(=O)OC | 2 | 3 | 0 | 0 | 0 | 0 | 0 | 0 | 0 | 0 | 0 | 0 | 0 | 0 | 0 | 0 | 0 | 0 | 0 | 0 | 0 | 0 | 0 | 0 | 0 | 0 | 0 | 0 | 0 | 0 | 0 | 0 | 0 | 0 | 0 | 0 | 0 | 0 | 0 | 0 | 1 | 0 | 0 | 0 | 0 | 0 | 0 | 0 | 0 | 0 | 0 | 0 | 0 | 0 | 0 | 0 | 0 | 0 | 0 | 0 | 0 | 0 | 0 | 0 | 0 | 0 | 0 | 0 | 0 | 0 | 0 | 0 | 0 | 0 | 0 | 0 | 0 | 0 | 0 | 0 | 0 | 0 | 0 | 0 | 0 | 0 | 0 | 0 | 0 | 0 | 0 | 0 | 0 | 0 | 0 | 0 | 0 | 0 | 0 | 0 | 0 | 0 | 0 | 0 | 0 | 0 | 0 | 0 | 0 | 0 | 0 | 0 | 0 | 0 | 0 | 0 | 0 | 0 | 0 | 0 | 0 | 0 | 0 | 0 | 0 | 0 | 0 | 0 | 0 | 0 | 0 | 0 | 0 | 0 | 0 | 0 | 0 | 0 | 0 | 0 | 0 | 0 | 0 | 0 | 0 | 0 | 0 | 0 | 0 | 0 | 0 | 0 | 0 | 0 | 0 | 0 | 0 | 0 | 0 | 0 | 0 | 0 | 0 | 0 | 0 | 0 | 0 | 0 | 0 | 0 | 0 | 0 | 0 | 0 | 0 | 0 | 0 | 0 | 0 | 0 | 0 | 0 | 0 | 0 | 0 | 0 | 0 | 0 | 0 | 0 | 0 | 0 | 0 | 0 | 0 | 0 | 0 | 0 | 0 | 0 | 0 | 0 | 0 | 0 | 0 | 0 | 0 | 0 | 0 | 0 | 0 | 0 | 0 | 0 | 0 | 0 | 0 | 0 | 0 | 0 | 0 | 0 | 0 | 0 | 0 | 0 | 0 | 0 | 0 | 0 | 0 | 0 | 0 | 0 | 0 | 0 | 0 | 0 | 0 | 0 | 0 | 0 | 0 | 0 | 0 | 0 | 0 | 0 | 0 | 0 | 0 | 0 | 0 | 0 | 0 | 0 | 0 | 0 | 0 | 0 | 0 | 0 | 0 | 0 | 0 | 0 | 0 | 0 | 0 | 0 | 0 | 0 | 0 | 0 | 0 | 0 | 0 | 0 | 0 | 0 | 0 | 0 | 0 | 0 | 0 | 0 | 0 | 0 | 0 | 0 | 0 | 0 | 0 | 0 | 0 | 0 | 0 | 0 | 0 | 0 | 0 | 0 | 0 | 0 | 0 | 0 | 0 | 0 | 0 | 0 | 0 | 0 | 0 | 0 | 0 | 0 | 0 | 0 | 0 | 0 | 0 | 0 | 0 | 0 | 0 | 0 | 0 | 0 | 0 | 0 | 0 | 0 | 0 | 0 | 0 | 0 | 0 | 0 | 0 | 0 | 0 | 0 | 0 | 0 | 0 | 0 | 0 | 0 | 0 | 0 | 0 | 0 | 0 | 0 | 0 | 0 | 0 | 0 | 0 | 0 | 0 | 0 | 0 | 0 | 0 | 0 | 0 | 0 | 0 | 0 | 0 | 0 | 0 | 0 | 0 | 0 | 0 | 0 | 0 | 0 | 0 | 0 | 0 | 0 | 0 | 0 | 0 | 0 | 0 | 0 | 0 | 0 | 0 | 0 | 0 | 0 | 0 | 0 | 0 | 0 | 0 | 0 | 0 | 0 | 0 | 0 | 0 | 0 | 0 | 0 | 0 | 0 | 0 | 0 | 0 | 0 | 0 | 0 | 0 | 0 | 0 | 0 | 0 | 0 | 0.801 | 338.5427 | 839.9133 | 0.851 | 359.6752 | 819.0905 | 422.65 |  | 293.15 | 363.15 | 70 | 9 | ok_density_T_linear_interpolation | ok_density_T_linear_interpolation
132 | inchikey:HNBDRPTVWVGKBR-UHFFFAOYSA-N | 155 | CCCCC(=O)OC | 2 | 2 | 0 | 0 | 0 | 0 | 0 | 0 | 0 | 0 | 0 | 0 | 0 | 0 | 0 | 0 | 0 | 0 | 0 | 0 | 0 | 0 | 0 | 0 | 0 | 0 | 0 | 0 | 0 | 0 | 0 | 0 | 0 | 0 | 0 | 0 | 0 | 0 | 0 | 0 | 1 | 0 | 0 | 0 | 0 | 0 | 0 | 0 | 0 | 0 | 0 | 0 | 0 | 0 | 0 | 0 | 0 | 0 | 0 | 0 | 0 | 0 | 0 | 0 | 0 | 0 | 0 | 0 | 0 | 0 | 0 | 0 | 0 | 0 | 0 | 0 | 0 | 0 | 0 | 0 | 0 | 0 | 0 | 0 | 0 | 0 | 0 | 0 | 0 | 0 | 0 | 0 | 0 | 0 | 0 | 0 | 0 | 0 | 0 | 0 | 0 | 0 | 0 | 0 | 0 | 0 | 0 | 0 | 0 | 0 | 0 | 0 | 0 | 0 | 0 | 0 | 0 | 0 | 0 | 0 | 0 | 0 | 0 | 0 | 0 | 0 | 0 | 0 | 0 | 0 | 0 | 0 | 0 | 0 | 0 | 0 | 0 | 0 | 0 | 0 | 0 | 0 | 0 | 0 | 0 | 0 | 0 | 0 | 0 | 0 | 0 | 0 | 0 | 0 | 0 | 0 | 0 | 0 | 0 | 0 | 0 | 0 | 0 | 0 | 0 | 0 | 0 | 0 | 0 | 0 | 0 | 0 | 0 | 0 | 0 | 0 | 0 | 0 | 0 | 0 | 0 | 0 | 0 | 0 | 0 | 0 | 0 | 0 | 0 | 0 | 0 | 0 | 0 | 0 | 0 | 0 | 0 | 0 | 0 | 0 | 0 | 0 | 0 | 0 | 0 | 0 | 0 | 0 | 0 | 0 | 0 | 0 | 0 | 0 | 0 | 0 | 0 | 0 | 0 | 0 | 0 | 0 | 0 | 0 | 0 | 0 | 0 | 0 | 0 | 0 | 0 | 0 | 0 | 0 | 0 | 0 | 0 | 0 | 0 | 0 | 0 | 0 | 0 | 0 | 0 | 0 | 0 | 0 | 0 | 0 | 0 | 0 | 0 | 0 | 0 | 0 | 0 | 0 | 0 | 0 | 0 | 0 | 0 | 0 | 0 | 0 | 0 | 0 | 0 | 0 | 0 | 0 | 0 | 0 | 0 | 0 | 0 | 0 | 0 | 0 | 0 | 0 | 0 | 0 | 0 | 0 | 0 | 0 | 0 | 0 | 0 | 0 | 0 | 0 | 0 | 0 | 0 | 0 | 0 | 0 | 0 | 0 | 0 | 0 | 0 | 0 | 0 | 0 | 0 | 0 | 0 | 0 | 0 | 0 | 0 | 0 | 0 | 0 | 0 | 0 | 0 | 0 | 0 | 0 | 0 | 0 | 0 | 0 | 0 | 0 | 0 | 0 | 0 | 0 | 0 | 0 | 0 | 0 | 0 | 0 | 0 | 0 | 0 | 0 | 0 | 0 | 0 | 0 | 0 | 0 | 0 | 0 | 0 | 0 | 0 | 0 | 0 | 0 | 0 | 0 | 0 | 0 | 0 | 0 | 0 | 0 | 0 | 0 | 0 | 0 | 0 | 0 | 0 | 0 | 0 | 0 | 0 | 0 | 0 | 0 | 0 | 0 | 0 | 0 | 0 | 0 | 0 | 0 | 0 | 0 | 0 | 0 | 0 | 0 | 0 | 0 | 0 | 0 | 0 | 0 | 0 | 0 | 0 | 0 | 0 | 0 | 0 | 0 | 0 | 0 | 0 | 0 | 0 | 0 | 0 | 0 | 0 | 0 | 0 | 0 | 0 | 0 | 0 | 0 | 0.801 | 316.9157 | 865.4758 | 0.851 | 336.6982 | 844.7164 | 395.65 |  | 293.15 | 363.15 | 70 | 9 | ok_density_T_linear_interpolation | ok_density_T_linear_interpolation
134 | inchikey:UAEPNZWRGJTJPN-UHFFFAOYSA-N | 157 | CC1CCCCC1 | 1 | 0 | 0 | 0 | 0 | 0 | 0 | 0 | 0 | 0 | 0 | 0 | 0 | 0 | 0 | 0 | 0 | 0 | 0 | 0 | 0 | 0 | 0 | 0 | 0 | 0 | 0 | 0 | 0 | 0 | 0 | 0 | 0 | 0 | 0 | 0 | 0 | 0 | 0 | 0 | 0 | 0 | 0 | 0 | 0 | 0 | 0 | 0 | 0 | 0 | 0 | 0 | 0 | 0 | 0 | 0 | 0 | 0 | 0 | 0 | 0 | 0 | 0 | 0 | 0 | 0 | 0 | 0 | 0 | 0 | 0 | 0 | 0 | 0 | 0 | 0 | 0 | 0 | 0 | 0 | 0 | 0 | 0 | 0 | 0 | 0 | 0 | 0 | 0 | 0 | 0 | 0 | 0 | 0 | 0 | 0 | 0 | 0 | 0 | 0 | 0 | 0 | 0 | 0 | 0 | 0 | 0 | 0 | 0 | 0 | 0 | 0 | 0 | 0 | 0 | 0 | 0 | 0 | 0 | 0 | 0 | 0 | 0 | 0 | 0 | 0 | 0 | 0 | 0 | 0 | 0 | 0 | 0 | 0 | 0 | 0 | 0 | 0 | 0 | 0 | 0 | 0 | 0 | 0 | 0 | 0 | 0 | 0 | 0 | 0 | 0 | 0 | 0 | 0 | 0 | 0 | 0 | 0 | 0 | 0 | 0 | 0 | 0 | 0 | 0 | 0 | 0 | 5 | 1 | 0 | 0 | 0 | 0 | 0 | 0 | 0 | 0 | 0 | 0 | 0 | 0 | 0 | 0 | 0 | 0 | 0 | 0 | 0 | 0 | 0 | 0 | 0 | 0 | 0 | 0 | 0 | 0 | 0 | 0 | 0 | 0 | 0 | 0 | 0 | 0 | 0 | 0 | 0 | 0 | 0 | 0 | 0 | 0 | 0 | 0 | 0 | 0 | 0 | 0 | 0 | 0 | 0 | 0 | 0 | 0 | 0 | 0 | 0 | 0 | 0 | 0 | 0 | 0 | 0 | 0 | 0 | 0 | 0 | 0 | 0 | 0 | 0 | 0 | 0 | 0 | 0 | 0 | 0 | 0 | 0 | 0 | 0 | 0 | 0 | 0 | 0 | 0 | 0 | 0 | 0 | 0 | 0 | 0 | 0 | 0 | 0 | 0 | 0 | 0 | 0 | 0 | 0 | 0 | 0 | 0 | 0 | 0 | 0 | 0 | 0 | 0 | 0 | 0 | 0 | 0 | 0 | 0 | 0 | 0 | 0 | 0 | 0 | 0 | 0 | 0 | 1 | 0 | 0 | 0 | 0 | 0 | 0 | 0 | 0 | 0 | 0 | 0 | 0 | 0 | 0 | 0 | 0 | 0 | 0 | 0 | 0 | 0 | 0 | 0 | 0 | 0 | 0 | 0 | 0 | 0 | 0 | 0 | 0 | 0 | 0 | 0 | 0 | 0 | 0 | 0 | 0 | 0 | 0 | 0 | 0 | 0 | 0 | 0 | 0 | 0 | 0 | 0 | 0 | 0 | 0 | 0 | 0 | 0 | 0 | 0 | 0 | 0 | 0 | 0 | 0 | 0 | 0 | 0 | 0 | 0 | 0 | 0 | 0 | 0 | 0 | 0 | 0 | 0 | 0 | 0 | 0 | 0 | 0 | 0 | 0 | 0 | 0 | 0 | 0 | 0 | 0 | 0 | 0 | 0 | 0 | 0 | 0 | 0 | 0 | 0 | 0 | 0 | 0 | 0 | 0 | 0 | 0 | 0 | 0 | 0 | 0 | 0 | 0 | 0 | 0 | 0 | 0 | 0 | 0 | 0 | 0 | 0 | 0 | 0 | 0 | 0 | 0 | 0 | 0 | 0.801 | 299.6942 | 763.5517 | 0.851 | 318.4017 | 747.0785 | 374.15 | 572.2 | 283.15 | 353.15 | 70 | 9 | ok_density_T_linear_interpolation | ok_density_T_linear_interpolation
136 | inchikey:BKIMMITUMNQMOS-UHFFFAOYSA-N | 159 | CCCCCCCCC | 2 | 7 | 0 | 0 | 0 | 0 | 0 | 0 | 0 | 0 | 0 | 0 | 0 | 0 | 0 | 0 | 0 | 0 | 0 | 0 | 0 | 0 | 0 | 0 | 0 | 0 | 0 | 0 | 0 | 0 | 0 | 0 | 0 | 0 | 0 | 0 | 0 | 0 | 0 | 0 | 0 | 0 | 0 | 0 | 0 | 0 | 0 | 0 | 0 | 0 | 0 | 0 | 0 | 0 | 0 | 0 | 0 | 0 | 0 | 0 | 0 | 0 | 0 | 0 | 0 | 0 | 0 | 0 | 0 | 0 | 0 | 0 | 0 | 0 | 0 | 0 | 0 | 0 | 0 | 0 | 0 | 0 | 0 | 0 | 0 | 0 | 0 | 0 | 0 | 0 | 0 | 0 | 0 | 0 | 0 | 0 | 0 | 0 | 0 | 0 | 0 | 0 | 0 | 0 | 0 | 0 | 0 | 0 | 0 | 0 | 0 | 0 | 0 | 0 | 0 | 0 | 0 | 0 | 0 | 0 | 0 | 0 | 0 | 0 | 0 | 0 | 0 | 0 | 0 | 0 | 0 | 0 | 0 | 0 | 0 | 0 | 0 | 0 | 0 | 0 | 0 | 0 | 0 | 0 | 0 | 0 | 0 | 0 | 0 | 0 | 0 | 0 | 0 | 0 | 0 | 0 | 0 | 0 | 0 | 0 | 0 | 0 | 0 | 0 | 0 | 0 | 0 | 0 | 0 | 0 | 0 | 0 | 0 | 0 | 0 | 0 | 0 | 0 | 0 | 0 | 0 | 0 | 0 | 0 | 0 | 0 | 0 | 0 | 0 | 0 | 0 | 0 | 0 | 0 | 0 | 0 | 0 | 0 | 0 | 0 | 0 | 0 | 0 | 0 | 0 | 0 | 0 | 0 | 0 | 0 | 0 | 0 | 0 | 0 | 0 | 0 | 0 | 0 | 0 | 0 | 0 | 0 | 0 | 0 | 0 | 0 | 0 | 0 | 0 | 0 | 0 | 0 | 0 | 0 | 0 | 0 | 0 | 0 | 0 | 0 | 0 | 0 | 0 | 0 | 0 | 0 | 0 | 0 | 0 | 0 | 0 | 0 | 0 | 0 | 0 | 0 | 0 | 0 | 0 | 0 | 0 | 0 | 0 | 0 | 0 | 0 | 0 | 0 | 0 | 0 | 0 | 0 | 0 | 0 | 0 | 0 | 0 | 0 | 0 | 0 | 0 | 0 | 0 | 0 | 0 | 0 | 0 | 0 | 0 | 0 | 0 | 0 | 0 | 0 | 0 | 0 | 0 | 0 | 0 | 0 | 0 | 0 | 0 | 0 | 0 | 0 | 0 | 0 | 0 | 0 | 0 | 0 | 0 | 0 | 0 | 0 | 0 | 0 | 0 | 0 | 0 | 0 | 0 | 0 | 0 | 0 | 0 | 0 | 0 | 0 | 0 | 0 | 0 | 0 | 0 | 0 | 0 | 0 | 0 | 0 | 0 | 0 | 0 | 0 | 0 | 0 | 0 | 0 | 0 | 0 | 0 | 0 | 0 | 0 | 0 | 0 | 0 | 0 | 0 | 0 | 0 | 0 | 0 | 0 | 0 | 0 | 0 | 0 | 0 | 0 | 0 | 0 | 0 | 0 | 0 | 0 | 0 | 0 | 0 | 0 | 0 | 0 | 0 | 0 | 0 | 0 | 0 | 0 | 0 | 0 | 0 | 0 | 0 | 0 | 0 | 0 | 0 | 0 | 0 | 0 | 0 | 0 | 0 | 0 | 0 | 0 | 0 | 0 | 0 | 0 | 0 | 0 | 0 | 0 | 0 | 0 | 0 | 0 | 0 | 0 | 0 | 0 | 0 | 0 | 0.801 | 339.3882 | 680.1331 | 0.851 | 360.5734 | 663.9824 | 423.7056 | 594.15 | 233.15 | 363.15 | 130 | 17 | ok_density_T_linear_interpolation | ok_density_T_linear_interpolation
138 | inchikey:TVMXDCGIABBOFY-UHFFFAOYSA-N | 162 | CCCCCCCC | 2 | 6 | 0 | 0 | 0 | 0 | 0 | 0 | 0 | 0 | 0 | 0 | 0 | 0 | 0 | 0 | 0 | 0 | 0 | 0 | 0 | 0 | 0 | 0 | 0 | 0 | 0 | 0 | 0 | 0 | 0 | 0 | 0 | 0 | 0 | 0 | 0 | 0 | 0 | 0 | 0 | 0 | 0 | 0 | 0 | 0 | 0 | 0 | 0 | 0 | 0 | 0 | 0 | 0 | 0 | 0 | 0 | 0 | 0 | 0 | 0 | 0 | 0 | 0 | 0 | 0 | 0 | 0 | 0 | 0 | 0 | 0 | 0 | 0 | 0 | 0 | 0 | 0 | 0 | 0 | 0 | 0 | 0 | 0 | 0 | 0 | 0 | 0 | 0 | 0 | 0 | 0 | 0 | 0 | 0 | 0 | 0 | 0 | 0 | 0 | 0 | 0 | 0 | 0 | 0 | 0 | 0 | 0 | 0 | 0 | 0 | 0 | 0 | 0 | 0 | 0 | 0 | 0 | 0 | 0 | 0 | 0 | 0 | 0 | 0 | 0 | 0 | 0 | 0 | 0 | 0 | 0 | 0 | 0 | 0 | 0 | 0 | 0 | 0 | 0 | 0 | 0 | 0 | 0 | 0 | 0 | 0 | 0 | 0 | 0 | 0 | 0 | 0 | 0 | 0 | 0 | 0 | 0 | 0 | 0 | 0 | 0 | 0 | 0 | 0 | 0 | 0 | 0 | 0 | 0 | 0 | 0 | 0 | 0 | 0 | 0 | 0 | 0 | 0 | 0 | 0 | 0 | 0 | 0 | 0 | 0 | 0 | 0 | 0 | 0 | 0 | 0 | 0 | 0 | 0 | 0 | 0 | 0 | 0 | 0 | 0 | 0 | 0 | 0 | 0 | 0 | 0 | 0 | 0 | 0 | 0 | 0 | 0 | 0 | 0 | 0 | 0 | 0 | 0 | 0 | 0 | 0 | 0 | 0 | 0 | 0 | 0 | 0 | 0 | 0 | 0 | 0 | 0 | 0 | 0 | 0 | 0 | 0 | 0 | 0 | 0 | 0 | 0 | 0 | 0 | 0 | 0 | 0 | 0 | 0 | 0 | 0 | 0 | 0 | 0 | 0 | 0 | 0 | 0 | 0 | 0 | 0 | 0 | 0 | 0 | 0 | 0 | 0 | 0 | 0 | 0 | 0 | 0 | 0 | 0 | 0 | 0 | 0 | 0 | 0 | 0 | 0 | 0 | 0 | 0 | 0 | 0 | 0 | 0 | 0 | 0 | 0 | 0 | 0 | 0 | 0 | 0 | 0 | 0 | 0 | 0 | 0 | 0 | 0 | 0 | 0 | 0 | 0 | 0 | 0 | 0 | 0 | 0 | 0 | 0 | 0 | 0 | 0 | 0 | 0 | 0 | 0 | 0 | 0 | 0 | 0 | 0 | 0 | 0 | 0 | 0 | 0 | 0 | 0 | 0 | 0 | 0 | 0 | 0 | 0 | 0 | 0 | 0 | 0 | 0 | 0 | 0 | 0 | 0 | 0 | 0 | 0 | 0 | 0 | 0 | 0 | 0 | 0 | 0 | 0 | 0 | 0 | 0 | 0 | 0 | 0 | 0 | 0 | 0 | 0 | 0 | 0 | 0 | 0 | 0 | 0 | 0 | 0 | 0 | 0 | 0 | 0 | 0 | 0 | 0 | 0 | 0 | 0 | 0 | 0 | 0 | 0 | 0 | 0 | 0 | 0 | 0 | 0 | 0 | 0 | 0 | 0 | 0 | 0 | 0 | 0 | 0 | 0 | 0 | 0 | 0 | 0 | 0 | 0 | 0 | 0 | 0 | 0 | 0 | 0 | 0 | 0 | 0 | 0 | 0.801 | 319.3854 | 681.3656 | 0.851 | 339.3221 | 664.644 | 398.7333 |  | 273.15 | 393.15 | 120 | 26 | ok_density_T_linear_interpolation | ok_density_T_linear_interpolation
139 | inchikey:AMQJEAYHLZJPGS-UHFFFAOYSA-N | 166 | OCCCCC | 1 | 4 | 0 | 0 | 0 | 0 | 0 | 0 | 0 | 0 | 0 | 0 | 0 | 0 | 0 | 0 | 0 | 0 | 0 | 0 | 0 | 0 | 0 | 0 | 0 | 0 | 0 | 0 | 1 | 0 | 0 | 0 | 0 | 0 | 0 | 0 | 0 | 0 | 0 | 0 | 0 | 0 | 0 | 0 | 0 | 0 | 0 | 0 | 0 | 0 | 0 | 0 | 0 | 0 | 0 | 0 | 0 | 0 | 0 | 0 | 0 | 0 | 0 | 0 | 0 | 0 | 0 | 0 | 0 | 0 | 0 | 0 | 0 | 0 | 0 | 0 | 0 | 0 | 0 | 0 | 0 | 0 | 0 | 0 | 0 | 0 | 0 | 0 | 0 | 0 | 0 | 0 | 0 | 0 | 0 | 0 | 0 | 0 | 0 | 0 | 0 | 0 | 0 | 0 | 0 | 0 | 0 | 0 | 0 | 0 | 0 | 0 | 0 | 0 | 0 | 0 | 0 | 0 | 0 | 0 | 0 | 0 | 0 | 0 | 0 | 0 | 0 | 0 | 0 | 0 | 0 | 0 | 0 | 0 | 0 | 0 | 0 | 0 | 0 | 0 | 0 | 0 | 0 | 0 | 0 | 0 | 0 | 0 | 0 | 0 | 0 | 0 | 0 | 0 | 0 | 0 | 0 | 0 | 0 | 0 | 0 | 0 | 0 | 0 | 0 | 0 | 0 | 0 | 0 | 0 | 0 | 0 | 0 | 0 | 0 | 0 | 0 | 0 | 0 | 0 | 0 | 0 | 0 | 0 | 0 | 0 | 0 | 0 | 0 | 0 | 0 | 0 | 0 | 0 | 0 | 0 | 0 | 0 | 0 | 0 | 0 | 0 | 0 | 0 | 0 | 0 | 0 | 0 | 0 | 0 | 0 | 0 | 0 | 0 | 0 | 0 | 0 | 0 | 0 | 0 | 0 | 0 | 0 | 0 | 0 | 0 | 0 | 0 | 0 | 0 | 0 | 0 | 0 | 0 | 0 | 0 | 0 | 0 | 0 | 0 | 0 | 0 | 0 | 0 | 0 | 0 | 0 | 0 | 0 | 0 | 0 | 0 | 0 | 0 | 0 | 0 | 0 | 0 | 0 | 0 | 0 | 0 | 0 | 0 | 0 | 0 | 0 | 0 | 0 | 0 | 0 | 0 | 0 | 0 | 0 | 0 | 0 | 0 | 0 | 0 | 0 | 0 | 0 | 0 | 0 | 0 | 0 | 0 | 0 | 0 | 0 | 0 | 0 | 0 | 0 | 0 | 0 | 0 | 0 | 0 | 0 | 0 | 0 | 0 | 0 | 0 | 0 | 0 | 0 | 0 | 0 | 0 | 0 | 0 | 0 | 0 | 0 | 0 | 0 | 0 | 0 | 0 | 0 | 0 | 0 | 0 | 0 | 0 | 0 | 0 | 0 | 0 | 0 | 0 | 0 | 0 | 0 | 0 | 0 | 0 | 0 | 0 | 0 | 0 | 0 | 0 | 0 | 0 | 0 | 0 | 0 | 0 | 0 | 0 | 0 | 0 | 0 | 0 | 0 | 0 | 0 | 0 | 0 | 0 | 0 | 0 | 0 | 0 | 0 | 0 | 0 | 0 | 0 | 0 | 0 | 0 | 0 | 0 | 0 | 0 | 0 | 0 | 0 | 0 | 0 | 0 | 0 | 0 | 0 | 0 | 0 | 0 | 0 | 0 | 0 | 0 | 0 | 0 | 0 | 0 | 0 | 0 | 0 | 0 | 0 | 0 | 0 | 0 | 0 | 0 | 0 | 0 | 0 | 0 | 0 | 0 | 0 | 0 | 0 | 0 | 0 | 0 | 0 | 0 | 0.801 | 329.0419 | 787.5222 | 0.851 | 349.5813 | 771.0977 | 410.7889 | 588.5 | 278.15 | 403.15 | 125 | 25 | ok_density_T_linear_interpolation | ok_density_T_linear_interpolation
140 | inchikey:PGMYKACGEOXYJE-UHFFFAOYSA-N | 168 | CCCCCOC(=O)C | 1 | 4 | 0 | 0 | 0 | 0 | 0 | 0 | 0 | 0 | 0 | 0 | 0 | 0 | 0 | 0 | 0 | 0 | 0 | 0 | 0 | 0 | 0 | 0 | 0 | 0 | 0 | 0 | 0 | 0 | 0 | 0 | 0 | 0 | 0 | 0 | 0 | 0 | 0 | 1 | 0 | 0 | 0 | 0 | 0 | 0 | 0 | 0 | 0 | 0 | 0 | 0 | 0 | 0 | 0 | 0 | 0 | 0 | 0 | 0 | 0 | 0 | 0 | 0 | 0 | 0 | 0 | 0 | 0 | 0 | 0 | 0 | 0 | 0 | 0 | 0 | 0 | 0 | 0 | 0 | 0 | 0 | 0 | 0 | 0 | 0 | 0 | 0 | 0 | 0 | 0 | 0 | 0 | 0 | 0 | 0 | 0 | 0 | 0 | 0 | 0 | 0 | 0 | 0 | 0 | 0 | 0 | 0 | 0 | 0 | 0 | 0 | 0 | 0 | 0 | 0 | 0 | 0 | 0 | 0 | 0 | 0 | 0 | 0 | 0 | 0 | 0 | 0 | 0 | 0 | 0 | 0 | 0 | 0 | 0 | 0 | 0 | 0 | 0 | 0 | 0 | 0 | 0 | 0 | 0 | 0 | 0 | 0 | 0 | 0 | 0 | 0 | 0 | 0 | 0 | 0 | 0 | 0 | 0 | 0 | 0 | 0 | 0 | 0 | 0 | 0 | 0 | 0 | 0 | 0 | 0 | 0 | 0 | 0 | 0 | 0 | 0 | 0 | 0 | 0 | 0 | 0 | 0 | 0 | 0 | 0 | 0 | 0 | 0 | 0 | 0 | 0 | 0 | 0 | 0 | 0 | 0 | 0 | 0 | 0 | 0 | 0 | 0 | 0 | 0 | 0 | 0 | 0 | 0 | 0 | 0 | 0 | 0 | 0 | 0 | 0 | 0 | 0 | 0 | 0 | 0 | 0 | 0 | 0 | 0 | 0 | 0 | 0 | 0 | 0 | 0 | 0 | 0 | 0 | 0 | 0 | 0 | 0 | 0 | 0 | 0 | 0 | 0 | 0 | 0 | 0 | 0 | 0 | 0 | 0 | 0 | 0 | 0 | 0 | 0 | 0 | 0 | 0 | 0 | 0 | 0 | 0 | 0 | 0 | 0 | 0 | 0 | 0 | 0 | 0 | 0 | 0 | 0 | 0 | 0 | 0 | 0 | 0 | 0 | 0 | 0 | 0 | 0 | 0 | 0 | 0 | 0 | 0 | 0 | 0 | 0 | 0 | 0 | 0 | 0 | 0 | 0 | 0 | 0 | 0 | 0 | 0 | 0 | 0 | 0 | 0 | 0 | 0 | 0 | 0 | 0 | 0 | 0 | 0 | 0 | 0 | 0 | 0 | 0 | 0 | 0 | 0 | 0 | 0 | 0 | 0 | 0 | 0 | 0 | 0 | 0 | 0 | 0 | 0 | 0 | 0 | 0 | 0 | 0 | 0 | 0 | 0 | 0 | 0 | 0 | 0 | 0 | 0 | 0 | 0 | 0 | 0 | 0 | 0 | 0 | 0 | 0 | 0 | 0 | 0 | 0 | 0 | 0 | 0 | 0 | 0 | 0 | 0 | 0 | 0 | 0 | 0 | 0 | 0 | 0 | 0 | 0 | 0 | 0 | 0 | 0 | 0 | 0 | 0 | 0 | 0 | 0 | 0 | 0 | 0 | 0 | 0 | 0 | 0 | 0 | 0 | 0 | 0 | 0 | 0 | 0 | 0 | 0 | 0 | 0 | 0 | 0 | 0 | 0 | 0 | 0 | 0 | 0 | 0 | 0 | 0 | 0 | 0 | 0 | 0 | 0 | 0 | 0 | 0 | 0.801 | 338.2223 | 832.8335 | 0.851 | 359.3348 | 810.1152 | 422.25 | 600 | 293.13 | 393.15 | 100.02 | 23 | ok_density_T_linear_interpolation | ok_density_T_linear_interpolation
141 | inchikey:BDERNNFJNOPAEC-UHFFFAOYSA-N | 169 | OCCC | 1 | 2 | 0 | 0 | 0 | 0 | 0 | 0 | 0 | 0 | 0 | 0 | 0 | 0 | 0 | 0 | 0 | 0 | 0 | 0 | 0 | 0 | 0 | 0 | 0 | 0 | 0 | 0 | 1 | 0 | 0 | 0 | 0 | 0 | 0 | 0 | 0 | 0 | 0 | 0 | 0 | 0 | 0 | 0 | 0 | 0 | 0 | 0 | 0 | 0 | 0 | 0 | 0 | 0 | 0 | 0 | 0 | 0 | 0 | 0 | 0 | 0 | 0 | 0 | 0 | 0 | 0 | 0 | 0 | 0 | 0 | 0 | 0 | 0 | 0 | 0 | 0 | 0 | 0 | 0 | 0 | 0 | 0 | 0 | 0 | 0 | 0 | 0 | 0 | 0 | 0 | 0 | 0 | 0 | 0 | 0 | 0 | 0 | 0 | 0 | 0 | 0 | 0 | 0 | 0 | 0 | 0 | 0 | 0 | 0 | 0 | 0 | 0 | 0 | 0 | 0 | 0 | 0 | 0 | 0 | 0 | 0 | 0 | 0 | 0 | 0 | 0 | 0 | 0 | 0 | 0 | 0 | 0 | 0 | 0 | 0 | 0 | 0 | 0 | 0 | 0 | 0 | 0 | 0 | 0 | 0 | 0 | 0 | 0 | 0 | 0 | 0 | 0 | 0 | 0 | 0 | 0 | 0 | 0 | 0 | 0 | 0 | 0 | 0 | 0 | 0 | 0 | 0 | 0 | 0 | 0 | 0 | 0 | 0 | 0 | 0 | 0 | 0 | 0 | 0 | 0 | 0 | 0 | 0 | 0 | 0 | 0 | 0 | 0 | 0 | 0 | 0 | 0 | 0 | 0 | 0 | 0 | 0 | 0 | 0 | 0 | 0 | 0 | 0 | 0 | 0 | 0 | 0 | 0 | 0 | 0 | 0 | 0 | 0 | 0 | 0 | 0 | 0 | 0 | 0 | 0 | 0 | 0 | 0 | 0 | 0 | 0 | 0 | 0 | 0 | 0 | 0 | 0 | 0 | 0 | 0 | 0 | 0 | 0 | 0 | 0 | 0 | 0 | 0 | 0 | 0 | 0 | 0 | 0 | 0 | 0 | 0 | 0 | 0 | 0 | 0 | 0 | 0 | 0 | 0 | 0 | 0 | 0 | 0 | 0 | 0 | 0 | 0 | 0 | 0 | 0 | 0 | 0 | 0 | 0 | 0 | 0 | 0 | 0 | 0 | 0 | 0 | 0 | 0 | 0 | 0 | 0 | 0 | 0 | 0 | 0 | 0 | 0 | 0 | 0 | 0 | 0 | 0 | 0 | 0 | 0 | 0 | 0 | 0 | 0 | 0 | 0 | 0 | 0 | 0 | 0 | 0 | 0 | 0 | 0 | 0 | 0 | 0 | 0 | 0 | 0 | 0 | 0 | 0 | 0 | 0 | 0 | 0 | 0 | 0 | 0 | 0 | 0 | 0 | 0 | 0 | 0 | 0 | 0 | 0 | 0 | 0 | 0 | 0 | 0 | 0 | 0 | 0 | 0 | 0 | 0 | 0 | 0 | 0 | 0 | 0 | 0 | 0 | 0 | 0 | 0 | 0 | 0 | 0 | 0 | 0 | 0 | 0 | 0 | 0 | 0 | 0 | 0 | 0 | 0 | 0 | 0 | 0 | 0 | 0 | 0 | 0 | 0 | 0 | 0 | 0 | 0 | 0 | 0 | 0 | 0 | 0 | 0 | 0 | 0 | 0 | 0 | 0 | 0 | 0 | 0 | 0 | 0 | 0 | 0 | 0 | 0 | 0 | 0 | 0 | 0 | 0 | 0 | 0 | 0 | 0 | 0 | 0 | 0 | 0 | 0 | 0 | 0 | 0 | 0.801 | 296.6682 | 800.7758 | 0.851 | 315.1868 | 785.8891 | 370.3722 | 536.85 | 278.15 | 363.15 | 85 | 24 | ok_density_T_linear_interpolation | ok_density_T_linear_interpolation
142 | inchikey:KFZMGEQAYNKOFK-UHFFFAOYSA-N | 170 | OC(C)C | 2 | 0 | 1 | 0 | 0 | 0 | 0 | 0 | 0 | 0 | 0 | 0 | 0 | 0 | 0 | 0 | 0 | 0 | 0 | 0 | 0 | 0 | 0 | 0 | 0 | 0 | 0 | 0 | 1 | 0 | 0 | 0 | 0 | 0 | 0 | 0 | 0 | 0 | 0 | 0 | 0 | 0 | 0 | 0 | 0 | 0 | 0 | 0 | 0 | 0 | 0 | 0 | 0 | 0 | 0 | 0 | 0 | 0 | 0 | 0 | 0 | 0 | 0 | 0 | 0 | 0 | 0 | 0 | 0 | 0 | 0 | 0 | 0 | 0 | 0 | 0 | 0 | 0 | 0 | 0 | 0 | 0 | 0 | 0 | 0 | 0 | 0 | 0 | 0 | 0 | 0 | 0 | 0 | 0 | 0 | 0 | 0 | 0 | 0 | 0 | 0 | 0 | 0 | 0 | 0 | 0 | 0 | 0 | 0 | 0 | 0 | 0 | 0 | 0 | 0 | 0 | 0 | 0 | 0 | 0 | 0 | 0 | 0 | 0 | 0 | 0 | 0 | 0 | 0 | 0 | 0 | 0 | 0 | 0 | 0 | 0 | 0 | 0 | 0 | 0 | 0 | 0 | 0 | 0 | 0 | 0 | 0 | 0 | 0 | 0 | 0 | 0 | 0 | 0 | 0 | 0 | 0 | 0 | 0 | 0 | 0 | 0 | 0 | 0 | 0 | 0 | 0 | 0 | 0 | 0 | 0 | 0 | 0 | 0 | 0 | 0 | 0 | 0 | 0 | 0 | 0 | 0 | 0 | 0 | 0 | 0 | 0 | 0 | 0 | 0 | 0 | 0 | 0 | 0 | 0 | 0 | 0 | 0 | 0 | 0 | 0 | 0 | 0 | 0 | 0 | 0 | 0 | 0 | 0 | 0 | 0 | 0 | 0 | 0 | 0 | 0 | 0 | 0 | 0 | 0 | 1 | 0 | 0 | 0 | 0 | 0 | 0 | 0 | 0 | 0 | 0 | 0 | 0 | 0 | 0 | 1 | 0 | 0 | 0 | 0 | 0 | 0 | 0 | 0 | 0 | 0 | 0 | 0 | 0 | 0 | 0 | 0 | 0 | 0 | 0 | 0 | 0 | 0 | 0 | 0 | 0 | 0 | 0 | 0 | 0 | 0 | 0 | 0 | 0 | 0 | 0 | 0 | 0 | 0 | 0 | 0 | 0 | 0 | 0 | 0 | 0 | 0 | 0 | 0 | 0 | 0 | 0 | 0 | 0 | 0 | 0 | 0 | 0 | 0 | 0 | 0 | 0 | 0 | 0 | 0 | 0 | 0 | 0 | 0 | 0 | 0 | 0 | 0 | 0 | 0 | 0 | 0 | 0 | 0 | 0 | 0 | 0 | 0 | 0 | 0 | 0 | 0 | 0 | 0 | 0 | 0 | 0 | 0 | 0 | 0 | 0 | 0 | 0 | 0 | 0 | 0 | 0 | 0 | 0 | 0 | 0 | 0 | 0 | 0 | 0 | 0 | 0 | 0 | 0 | 0 | 0 | 0 | 0 | 0 | 0 | 0 | 0 | 0 | 0 | 0 | 0 | 0 | 0 | 0 | 0 | 0 | 0 | 0 | 0 | 0 | 0 | 0 | 0 | 0 | 0 | 0 | 0 | 0 | 0 | 0 | 0 | 0 | 0 | 0 | 0 | 0 | 0 | 0 | 0 | 0 | 0 | 0 | 0 | 0 | 0 | 0 | 0 | 0 | 0 | 0 | 0 | 0 | 0 | 0 | 0 | 0 | 0 | 0 | 0 | 0 | 0 | 0 | 0 | 0 | 0 | 0 | 0 | 0 | 0 | 0 | 0 | 0 | 0 | 0 | 0.801 | 285.0982 | 792.0051 | 0.851 | 302.8945 | 776.8214 | 355.9278 |  | 283.15 | 353.15 | 70 | 16 | ok_density_T_linear_interpolation | ok_density_T_linear_interpolation
143 | inchikey:YKYONYBAUNKHLG-UHFFFAOYSA-N | 171 | CCCOC(=O)C | 1 | 2 | 0 | 0 | 0 | 0 | 0 | 0 | 0 | 0 | 0 | 0 | 0 | 0 | 0 | 0 | 0 | 0 | 0 | 0 | 0 | 0 | 0 | 0 | 0 | 0 | 0 | 0 | 0 | 0 | 0 | 0 | 0 | 0 | 0 | 0 | 0 | 0 | 0 | 1 | 0 | 0 | 0 | 0 | 0 | 0 | 0 | 0 | 0 | 0 | 0 | 0 | 0 | 0 | 0 | 0 | 0 | 0 | 0 | 0 | 0 | 0 | 0 | 0 | 0 | 0 | 0 | 0 | 0 | 0 | 0 | 0 | 0 | 0 | 0 | 0 | 0 | 0 | 0 | 0 | 0 | 0 | 0 | 0 | 0 | 0 | 0 | 0 | 0 | 0 | 0 | 0 | 0 | 0 | 0 | 0 | 0 | 0 | 0 | 0 | 0 | 0 | 0 | 0 | 0 | 0 | 0 | 0 | 0 | 0 | 0 | 0 | 0 | 0 | 0 | 0 | 0 | 0 | 0 | 0 | 0 | 0 | 0 | 0 | 0 | 0 | 0 | 0 | 0 | 0 | 0 | 0 | 0 | 0 | 0 | 0 | 0 | 0 | 0 | 0 | 0 | 0 | 0 | 0 | 0 | 0 | 0 | 0 | 0 | 0 | 0 | 0 | 0 | 0 | 0 | 0 | 0 | 0 | 0 | 0 | 0 | 0 | 0 | 0 | 0 | 0 | 0 | 0 | 0 | 0 | 0 | 0 | 0 | 0 | 0 | 0 | 0 | 0 | 0 | 0 | 0 | 0 | 0 | 0 | 0 | 0 | 0 | 0 | 0 | 0 | 0 | 0 | 0 | 0 | 0 | 0 | 0 | 0 | 0 | 0 | 0 | 0 | 0 | 0 | 0 | 0 | 0 | 0 | 0 | 0 | 0 | 0 | 0 | 0 | 0 | 0 | 0 | 0 | 0 | 0 | 0 | 0 | 0 | 0 | 0 | 0 | 0 | 0 | 0 | 0 | 0 | 0 | 0 | 0 | 0 | 0 | 0 | 0 | 0 | 0 | 0 | 0 | 0 | 0 | 0 | 0 | 0 | 0 | 0 | 0 | 0 | 0 | 0 | 0 | 0 | 0 | 0 | 0 | 0 | 0 | 0 | 0 | 0 | 0 | 0 | 0 | 0 | 0 | 0 | 0 | 0 | 0 | 0 | 0 | 0 | 0 | 0 | 0 | 0 | 0 | 0 | 0 | 0 | 0 | 0 | 0 | 0 | 0 | 0 | 0 | 0 | 0 | 0 | 0 | 0 | 0 | 0 | 0 | 0 | 0 | 0 | 0 | 0 | 0 | 0 | 0 | 0 | 0 | 0 | 0 | 0 | 0 | 0 | 0 | 0 | 0 | 0 | 0 | 0 | 0 | 0 | 0 | 0 | 0 | 0 | 0 | 0 | 0 | 0 | 0 | 0 | 0 | 0 | 0 | 0 | 0 | 0 | 0 | 0 | 0 | 0 | 0 | 0 | 0 | 0 | 0 | 0 | 0 | 0 | 0 | 0 | 0 | 0 | 0 | 0 | 0 | 0 | 0 | 0 | 0 | 0 | 0 | 0 | 0 | 0 | 0 | 0 | 0 | 0 | 0 | 0 | 0 | 0 | 0 | 0 | 0 | 0 | 0 | 0 | 0 | 0 | 0 | 0 | 0 | 0 | 0 | 0 | 0 | 0 | 0 | 0 | 0 | 0 | 0 | 0 | 0 | 0 | 0 | 0 | 0 | 0 | 0 | 0 | 0 | 0 | 0 | 0 | 0 | 0 | 0 | 0 | 0 | 0 | 0 | 0 | 0 | 0 | 0 | 0 | 0 | 0 | 0 | 0 | 0 | 0.801 | 300.1792 | 879.981 | 0.851 | 318.917 | 858.4256 | 374.7556 | 549.69 | 293.2 | 363.15 | 69.95 | 16 | ok_density_T_linear_interpolation | ok_density_T_linear_interpolation
147 | inchikey:YTPLMLYBLZKORZ-UHFFFAOYSA-N | 175 | C1=CC=CS1 | 0 | 0 | 0 | 0 | 0 | 0 | 0 | 0 | 0 | 0 | 0 | 0 | 0 | 0 | 0 | 0 | 0 | 0 | 0 | 0 | 0 | 0 | 0 | 0 | 0 | 0 | 0 | 0 | 0 | 0 | 0 | 0 | 0 | 0 | 0 | 0 | 0 | 0 | 0 | 0 | 0 | 0 | 0 | 0 | 0 | 0 | 0 | 0 | 0 | 0 | 0 | 0 | 0 | 0 | 0 | 0 | 0 | 0 | 0 | 0 | 0 | 0 | 0 | 0 | 0 | 0 | 0 | 0 | 0 | 0 | 0 | 0 | 0 | 0 | 0 | 0 | 0 | 0 | 0 | 0 | 0 | 0 | 0 | 0 | 0 | 0 | 0 | 0 | 0 | 0 | 0 | 0 | 0 | 0 | 0 | 0 | 0 | 0 | 0 | 0 | 0 | 0 | 0 | 0 | 0 | 0 | 0 | 0 | 0 | 0 | 0 | 0 | 0 | 0 | 0 | 0 | 0 | 0 | 0 | 0 | 0 | 0 | 0 | 0 | 0 | 0 | 0 | 0 | 0 | 0 | 0 | 0 | 0 | 0 | 0 | 0 | 0 | 0 | 0 | 0 | 0 | 0 | 0 | 0 | 0 | 0 | 0 | 0 | 0 | 0 | 0 | 0 | 0 | 0 | 0 | 0 | 0 | 0 | 0 | 0 | 0 | 0 | 0 | 0 | 0 | 0 | 0 | 0 | 0 | 0 | 2 | 0 | 0 | 0 | 0 | 0 | 0 | 0 | 0 | 0 | 1 | 0 | 0 | 0 | 0 | 0 | 0 | 0 | 0 | 0 | 0 | 0 | 0 | 0 | 0 | 0 | 0 | 0 | 0 | 0 | 0 | 0 | 0 | 0 | 0 | 0 | 0 | 0 | 0 | 0 | 0 | 0 | 0 | 0 | 0 | 0 | 0 | 0 | 0 | 0 | 0 | 0 | 0 | 0 | 0 | 0 | 0 | 0 | 0 | 0 | 0 | 0 | 0 | 0 | 0 | 0 | 0 | 0 | 0 | 0 | 0 | 0 | 0 | 0 | 0 | 0 | 0 | 0 | 0 | 0 | 0 | 0 | 0 | 0 | 0 | 0 | 0 | 0 | 0 | 0 | 0 | 0 | 0 | 0 | 0 | 0 | 0 | 0 | 0 | 0 | 0 | 0 | 0 | 0 | 0 | 0 | 0 | 0 | 0 | 0 | 0 | 0 | 0 | 0 | 0 | 0 | 0 | 0 | 0 | 0 | 0 | 0 | 0 | 0 | 0 | 0 | 0 | 0 | 0 | 0 | 0 | 0 | 0 | 0 | 0 | 0 | 0 | 0 | 0 | 0 | 0 | 0 | 0 | 0 | 0 | 0 | 0 | 0 | 0 | 0 | 0 | 0 | 0 | 0 | 0 | 0 | 0 | 0 | 0 | 0 | 0 | 0 | 0 | 0 | 0 | 0 | 0 | 0 | 0 | 0 | 0 | 0 | 0 | 0 | 0 | 0 | 0 | 0 | 0 | 0 | 0 | 0 | 0 | 0 | 0 | 0 | 0 | 0 | 0 | 0 | 0 | 0 | 0 | 0 | 0 | 0 | 0 | 0 | 0 | 0 | 0 | 0 | 0 | 0 | 0 | 0 | 0 | 0 | 0 | 0 | 0 | 0 | 0 | 0 | 0 | 0 | 0 | 0 | 0 | 0 | 0 | 0 | 0 | 0 | 0 | 0 | 0 | 0 | 0 | 0 | 0 | 0 | 0 | 0 | 0 | 0 | 0 | 0 | 0 | 0 | 0 | 0 | 0 | 0 | 0 | 0 | 0 | 0 | 0 | 0 | 0 | 0 | 0 | 0 | 0.801 | 286.0772 | 1072.9694 | 0.851 | 303.9347 | 1051.7669 | 357.15 | 590.15 | 283.15 | 353.15 | 70 | 15 | ok_density_T_linear_interpolation | ok_density_T_linear_interpolation
148 | inchikey:YXFVVABEGXRONW-UHFFFAOYSA-N | 176 | Cc1ccccc1 | 0 | 0 | 0 | 0 | 0 | 0 | 0 | 0 | 0 | 0 | 0 | 0 | 0 | 0 | 5 | 0 | 0 | 0 | 0 | 1 | 0 | 0 | 0 | 0 | 0 | 0 | 0 | 0 | 0 | 0 | 0 | 0 | 0 | 0 | 0 | 0 | 0 | 0 | 0 | 0 | 0 | 0 | 0 | 0 | 0 | 0 | 0 | 0 | 0 | 0 | 0 | 0 | 0 | 0 | 0 | 0 | 0 | 0 | 0 | 0 | 0 | 0 | 0 | 0 | 0 | 0 | 0 | 0 | 0 | 0 | 0 | 0 | 0 | 0 | 0 | 0 | 0 | 0 | 0 | 0 | 0 | 0 | 0 | 0 | 0 | 0 | 0 | 0 | 0 | 0 | 0 | 0 | 0 | 0 | 0 | 0 | 0 | 0 | 0 | 0 | 0 | 0 | 0 | 0 | 0 | 0 | 0 | 0 | 0 | 0 | 0 | 0 | 0 | 0 | 0 | 0 | 0 | 0 | 0 | 0 | 0 | 0 | 0 | 0 | 0 | 0 | 0 | 0 | 0 | 0 | 0 | 0 | 0 | 0 | 0 | 0 | 0 | 0 | 0 | 0 | 0 | 0 | 0 | 0 | 0 | 0 | 0 | 0 | 0 | 0 | 0 | 0 | 0 | 0 | 0 | 0 | 0 | 0 | 0 | 0 | 0 | 0 | 0 | 0 | 0 | 0 | 0 | 0 | 0 | 0 | 0 | 0 | 0 | 0 | 0 | 0 | 0 | 0 | 0 | 0 | 0 | 0 | 0 | 0 | 0 | 0 | 0 | 0 | 0 | 0 | 0 | 0 | 0 | 0 | 0 | 0 | 0 | 0 | 0 | 0 | 0 | 0 | 0 | 0 | 0 | 0 | 0 | 0 | 0 | 0 | 0 | 0 | 0 | 0 | 0 | 0 | 0 | 0 | 0 | 0 | 0 | 0 | 0 | 0 | 0 | 0 | 0 | 0 | 0 | 0 | 0 | 0 | 0 | 0 | 0 | 0 | 0 | 0 | 0 | 0 | 0 | 0 | 0 | 0 | 0 | 0 | 0 | 0 | 0 | 0 | 0 | 0 | 0 | 0 | 0 | 0 | 0 | 0 | 0 | 0 | 0 | 0 | 0 | 0 | 0 | 0 | 0 | 0 | 0 | 0 | 0 | 0 | 0 | 0 | 0 | 0 | 0 | 0 | 0 | 0 | 0 | 0 | 0 | 0 | 0 | 0 | 0 | 0 | 0 | 0 | 0 | 0 | 0 | 0 | 0 | 0 | 0 | 0 | 0 | 0 | 0 | 0 | 0 | 0 | 0 | 0 | 0 | 0 | 0 | 0 | 0 | 0 | 0 | 0 | 0 | 0 | 0 | 0 | 0 | 0 | 0 | 0 | 0 | 0 | 0 | 0 | 0 | 0 | 0 | 0 | 0 | 0 | 0 | 0 | 0 | 0 | 0 | 0 | 0 | 0 | 0 | 0 | 0 | 0 | 0 | 0 | 0 | 0 | 0 | 0 | 0 | 0 | 0 | 0 | 0 | 0 | 0 | 0 | 0 | 0 | 0 | 0 | 0 | 0 | 0 | 0 | 0 | 0 | 0 | 0 | 0 | 0 | 0 | 0 | 0 | 0 | 0 | 0 | 0 | 0 | 0 | 0 | 0 | 0 | 0 | 0 | 0 | 0 | 0 | 0 | 0 | 0 | 0 | 0 | 0 | 0 | 0 | 0 | 0 | 0 | 0 | 0 | 0 | 0 | 0 | 0 | 0 | 0 | 0 | 0 | 0 | 0 | 0 | 0 | 0 | 0 | 0 | 0 | 0 | 0 | 0 | 0 | 0 | 0 | 0.801 | 307.5484 | 853.5414 | 0.851 | 326.7462 | 835.2021 | 383.9556 | 591.75 | 233.15 | 373.15 | 140 | 24 | ok_density_T_linear_interpolation | ok_density_T_linear_interpolation

## Summary
item | value
dataset_file | dataset_density_with_Tb_Tc_cleaned.xlsx
data_sheet_name | Data_with_Tb_Tc_cleaned
material_sheet_name | Material_with_Tb_Tc_cleaned
groups_sheet_name | groups
output_file | dataset_density_selected_by_two_k_with_density_T_interpolation.xlsx
temp_col | T_K
density_col | property_value
boiling_col | boiling_T_K
critical_col | critical_T_K
original_data_rows | 1962
original_material_count | 155
group_feature_count | 424
valid_material_count_for_k_search | 155
k_step | 0.001
min_k_gap | 0.05
k_grid_min | 0.424
k_grid_max | 1.167
best_k1 | 0.801
best_k2 | 0.851
best_k_gap | 0.05
covered_by_both_k_material_count | 66
k1_interpolation_success_count | 66
k2_interpolation_success_count | 66

## Run_Info_8points
item | value
input_file | dataset_density_selected_by_two_k_with_density_T_interpolation.xlsx
output_file | dataset_density_selected_by_two_k_with_density_T_interpolation_8points.xlsx
data_sheet_processed | Data_selected
material_key_col | material_key
temp_col | T_K
max_points_per_material | 8
selection_rule | if n<=8 keep all; if n>8 keep Tmin/Tmax and choose middle points evenly by sorted temperature
original_data_rows | 981
resampled_data_rows | 522
original_materials | 66
resampled_materials | 66
materials_with_more_than_8_before | 56
materials_with_more_than_8_after | 0

## Sheet1
Unnamed: 0 | 298.15 | Unnamed: 2 | 862.38
| 313.15 |  | 849.98
| 333.15 |  | 833.32
| 353.15 |  | 816.42
| 373.15 |  | 799.33
| 393.15 |  | 781.81
| 413.15 |  | 763.74
| 433.15 |  | 745.23

## Summary_Linearity
item | value
input_file | dataset_density_selected_by_two_k_with_density_T_interpolation_8points.xlsx
output_file | dataset_density_selected_by_two_k_with_density_T_linearity.xlsx
data_sheet | Data_selected
material_sheet | Material_selected
material_key_col | material_key
temp_col | T_K
density_col | property_value
linearity_formula | density = intercept + slope * T
min_points_for_fit | 2
data_rows | 522
materials_total | 66
materials_linearity_success | 66
materials_linearity_failed | 0
R2_mean | 0.9894
R2_median | 0.99938
R2_min | 0.56002
R2_max | 0.99999
R2_ge_0.99_count | 63
R2_ge_0.95_count | 64
R2_ge_0.90_count | 64
R2_lt_0.90_count | 2