## Data_With_SMILES
source_file | doi | title | year | journal | dataset_index | n_components | components | component_cas | component_formulas | component_smiles | compound_name | formula | cas | smiles | inchikey | inchi | Pressure, kPa | Pressure, kPa_uncertainty | P_kPa | P_uncertainty | property_name | property_unit | phase | method | property_value | property_uncertainty | is_density | is_mass_density | Density_g_per_cm3 | Density_kg_per_m3 | Temperature, K | Temperature, K_uncertainty | T_K | T_uncertainty | Mole fraction | Mole fraction_uncertainty | x_2 | x_3 | x_4 | x_5 | x_1 | Solvent: Mole fraction | Solvent: Mole fraction_uncertainty | Amount concentration (molarity), mol/dm3 | Amount concentration (molarity), mol/dm3_uncertainty | Mass fraction | Mass fraction_uncertainty | Solvent: Mass fraction | Solvent: Mass fraction_uncertainty | Molality, mol/kg | Molality, mol/kg_uncertainty | Solvent: Amount concentration (molarity), mol/dm3 | Solvent: Amount concentration (molarity), mol/dm3_uncertainty | x_7 | Solvent: Molality, mol/kg | Solvent: Molality, mol/kg_uncertainty | x_6 | Ratio of mass of solute to volume of solution, kg/m3 | Ratio of mass of solute to volume of solution, kg/m3_uncertainty | Amount ratio of solute to solvent | Amount ratio of solute to solvent_uncertainty | Mass density, kg/m3 | Mass density, kg/m3_uncertainty | x_8 | x_21 | x_25 | Ratio of amount of solute to mass of solution, mol/kg | Ratio of amount of solute to mass of solution, mol/kg_uncertainty | x_9 | x_10 | Mass ratio of solute to solvent | Mass ratio of solute to solvent_uncertainty | Volume fraction | Volume fraction_uncertainty | Solvent: Volume fraction | Solvent: Volume fraction_uncertainty | Solvent: Volume ratio of component to other component of binary solvent | Solvent: Volume ratio of component to other component of binary solvent_uncertainty | Solvent: Ratio of amount of component to mass of solvent, mol/kg | Solvent: Ratio of amount of component to mass of solvent, mol/kg_uncertainty | x_11 | x_13 | x_12 | x_14 | Solvent: Amount ratio of component to other component of binary solvent | Solvent: Amount ratio of component to other component of binary solvent_uncertainty | Solvent: Mass ratio of component to other component of binary solvent | Solvent: Mass ratio of component to other component of binary solvent_uncertainty | x_15 | x_16 | x_17 | x_18 | x_19 | Volume ratio of solute to solvent | Volume ratio of solute to solvent_uncertainty | elements | organic_filter_reason | phase_clean | matched_pressure_target_kPa | pressure_diff_from_target_kPa | material_key | pubchem_status | pubchem_query_used | pubchem_query_value | pubchem_cid | pubchem_canonical_smiles | pubchem_isomeric_smiles | pubchem_connectivity_smiles | pubchem_molecular_formula | pubchem_iupac_name | pubchem_inchikey | final_smiles | SMILES | formula_match_pubchem
D:\PyProjects\extend\real data\NIST\ThermoML.v2020-09-30\10.1016\j.jct.2013.09.024.xml | 10.1016/j.jct.2013.09.024 | Thermophysical properties of {R-fenchone + ethanol} at several temperatures and pressures | 2014 | J. Chem. Thermodyn. | 2 | 1 | (-)-fenchone |  | C10H16O | 待定 | (-)-fenchone | C10H16O |  | 待定 | LHXDLQBQYFFVNW-OIBJUYFYSA-N | InChI=1S/C10H16O/c1-9(2)7-4-5-10(3,6-7)8(9)11/h7H,4-6H2,1-3H3/t7-,10+/m0/s1 | 101 |  | 101 |  | Mass density, kg/m3 | kg/m3 | Liquid | Vibrating tube method | 953.27 |  | TRUE | TRUE | 0.95327 | 953.27 | 283.15 |  | 283.15 | [62 empty] | C,H,O | kept | Liquid | 101 | 0 | inchikey:LHXDLQBQYFFVNW-OIBJUYFYSA-N | ok | inchikey | LHXDLQBQYFFVNW-OIBJUYFYSA-N | 82229 |  |  | CC1(C2CCC(C2)(C1=O)C)C | C10H16O | (1R,4S)-1,3,3-trimethylbicyclo[2.2.1]heptan-2-one | LHXDLQBQYFFVNW-OIBJUYFYSA-N | CC1(C2CCC(C2)(C1=O)C)C | CC1(C2CCC(C2)(C1=O)C)C | TRUE
D:\PyProjects\extend\real data\NIST\ThermoML.v2020-09-30\10.1016\j.jct.2013.09.024.xml | 10.1016/j.jct.2013.09.024 | Thermophysical properties of {R-fenchone + ethanol} at several temperatures and pressures | 2014 | J. Chem. Thermodyn. | 2 | 1 | (-)-fenchone |  | C10H16O | 待定 | (-)-fenchone | C10H16O |  | 待定 | LHXDLQBQYFFVNW-OIBJUYFYSA-N | InChI=1S/C10H16O/c1-9(2)7-4-5-10(3,6-7)8(9)11/h7H,4-6H2,1-3H3/t7-,10+/m0/s1 | 101 |  | 101 |  | Mass density, kg/m3 | kg/m3 | Liquid | Vibrating tube method | 940.67 |  | TRUE | TRUE | 0.94067 | 940.67 | 298.15 |  | 298.15 | [62 empty] | C,H,O | kept | Liquid | 101 | 0 | inchikey:LHXDLQBQYFFVNW-OIBJUYFYSA-N | ok | inchikey | LHXDLQBQYFFVNW-OIBJUYFYSA-N | 82229 |  |  | CC1(C2CCC(C2)(C1=O)C)C | C10H16O | (1R,4S)-1,3,3-trimethylbicyclo[2.2.1]heptan-2-one | LHXDLQBQYFFVNW-OIBJUYFYSA-N | CC1(C2CCC(C2)(C1=O)C)C | CC1(C2CCC(C2)(C1=O)C)C | TRUE
D:\PyProjects\extend\real data\NIST\ThermoML.v2020-09-30\10.1016\j.jct.2013.09.024.xml | 10.1016/j.jct.2013.09.024 | Thermophysical properties of {R-fenchone + ethanol} at several temperatures and pressures | 2014 | J. Chem. Thermodyn. | 2 | 1 | (-)-fenchone |  | C10H16O | 待定 | (-)-fenchone | C10H16O |  | 待定 | LHXDLQBQYFFVNW-OIBJUYFYSA-N | InChI=1S/C10H16O/c1-9(2)7-4-5-10(3,6-7)8(9)11/h7H,4-6H2,1-3H3/t7-,10+/m0/s1 | 101 |  | 101 |  | Mass density, kg/m3 | kg/m3 | Liquid | Vibrating tube method | 928.04 |  | TRUE | TRUE | 0.92804 | 928.04 | 313.15 |  | 313.15 | [62 empty] | C,H,O | kept | Liquid | 101 | 0 | inchikey:LHXDLQBQYFFVNW-OIBJUYFYSA-N | ok | inchikey | LHXDLQBQYFFVNW-OIBJUYFYSA-N | 82229 |  |  | CC1(C2CCC(C2)(C1=O)C)C | C10H16O | (1R,4S)-1,3,3-trimethylbicyclo[2.2.1]heptan-2-one | LHXDLQBQYFFVNW-OIBJUYFYSA-N | CC1(C2CCC(C2)(C1=O)C)C | CC1(C2CCC(C2)(C1=O)C)C | TRUE
D:\PyProjects\extend\real data\NIST\ThermoML.v2020-09-30\10.1016\j.jct.2013.09.024.xml | 10.1016/j.jct.2013.09.024 | Thermophysical properties of {R-fenchone + ethanol} at several temperatures and pressures | 2014 | J. Chem. Thermodyn. | 2 | 1 | (-)-fenchone |  | C10H16O | 待定 | (-)-fenchone | C10H16O |  | 待定 | LHXDLQBQYFFVNW-OIBJUYFYSA-N | InChI=1S/C10H16O/c1-9(2)7-4-5-10(3,6-7)8(9)11/h7H,4-6H2,1-3H3/t7-,10+/m0/s1 | 101 |  | 101 |  | Mass density, kg/m3 | kg/m3 | Liquid | Vibrating tube method | 915.39 |  | TRUE | TRUE | 0.91539 | 915.39 | 328.15 |  | 328.15 | [62 empty] | C,H,O | kept | Liquid | 101 | 0 | inchikey:LHXDLQBQYFFVNW-OIBJUYFYSA-N | ok | inchikey | LHXDLQBQYFFVNW-OIBJUYFYSA-N | 82229 |  |  | CC1(C2CCC(C2)(C1=O)C)C | C10H16O | (1R,4S)-1,3,3-trimethylbicyclo[2.2.1]heptan-2-one | LHXDLQBQYFFVNW-OIBJUYFYSA-N | CC1(C2CCC(C2)(C1=O)C)C | CC1(C2CCC(C2)(C1=O)C)C | TRUE
D:\PyProjects\extend\real data\NIST\ThermoML.v2020-09-30\10.1016\j.fluid.2018.02.008.xml | 10.1016/j.fluid.2018.02.008 | Liquid density measurements of cumene, tert-butylbenzene, and hexadecane over wide ranges of temperature and pressure | 2018 | Fluid Phase Equilib. | 3 | 1 | (1,1-dimethylethyl)benzene |  | C10H14 | 待定 | (1,1-dimethylethyl)benzene | C10H14 |  | 待定 | YTZKOQUCBOVLHL-UHFFFAOYSA-N | InChI=1S/C10H14/c1-10(2,3)9-7-5-4-6-8-9/h4-8H,1-3H3 | 100 |  | 100 |  | Mass density, kg/m3 | kg/m3 | Liquid | Vibrating tube method | 862.38 |  | TRUE | TRUE | 0.86238 | 862.38 | 298.15 |  | 298.15 | [62 empty] | C,H | kept | Liquid | 100 | 0 | inchikey:YTZKOQUCBOVLHL-UHFFFAOYSA-N | ok | inchikey | YTZKOQUCBOVLHL-UHFFFAOYSA-N | 7366 |  |  | CC(C)(C)C1=CC=CC=C1 | C10H14 | tert-butylbenzene | YTZKOQUCBOVLHL-UHFFFAOYSA-N | CC(C)(C)C1=CC=CC=C1 | CC(C)(C)C1=CC=CC=C1 | TRUE
D:\PyProjects\extend\real data\NIST\ThermoML.v2020-09-30\10.1016\j.fluid.2018.02.008.xml | 10.1016/j.fluid.2018.02.008 | Liquid density measurements of cumene, tert-butylbenzene, and hexadecane over wide ranges of temperature and pressure | 2018 | Fluid Phase Equilib. | 3 | 1 | (1,1-dimethylethyl)benzene |  | C10H14 | 待定 | (1,1-dimethylethyl)benzene | C10H14 |  | 待定 | YTZKOQUCBOVLHL-UHFFFAOYSA-N | InChI=1S/C10H14/c1-10(2,3)9-7-5-4-6-8-9/h4-8H,1-3H3 | 100 |  | 100 |  | Mass density, kg/m3 | kg/m3 | Liquid | Vibrating tube method | 849.98 |  | TRUE | TRUE | 0.84998 | 849.98 | 313.15 |  | 313.15 | [62 empty] | C,H | kept | Liquid | 100 | 0 | inchikey:YTZKOQUCBOVLHL-UHFFFAOYSA-N | ok | inchikey | YTZKOQUCBOVLHL-UHFFFAOYSA-N | 7366 |  |  | CC(C)(C)C1=CC=CC=C1 | C10H14 | tert-butylbenzene | YTZKOQUCBOVLHL-UHFFFAOYSA-N | CC(C)(C)C1=CC=CC=C1 | CC(C)(C)C1=CC=CC=C1 | TRUE
D:\PyProjects\extend\real data\NIST\ThermoML.v2020-09-30\10.1016\j.fluid.2018.02.008.xml | 10.1016/j.fluid.2018.02.008 | Liquid density measurements of cumene, tert-butylbenzene, and hexadecane over wide ranges of temperature and pressure | 2018 | Fluid Phase Equilib. | 3 | 1 | (1,1-dimethylethyl)benzene |  | C10H14 | 待定 | (1,1-dimethylethyl)benzene | C10H14 |  | 待定 | YTZKOQUCBOVLHL-UHFFFAOYSA-N | InChI=1S/C10H14/c1-10(2,3)9-7-5-4-6-8-9/h4-8H,1-3H3 | 100 |  | 100 |  | Mass density, kg/m3 | kg/m3 | Liquid | Vibrating tube method | 833.32 |  | TRUE | TRUE | 0.83332 | 833.32 | 333.15 |  | 333.15 | [62 empty] | C,H | kept | Liquid | 100 | 0 | inchikey:YTZKOQUCBOVLHL-UHFFFAOYSA-N | ok | inchikey | YTZKOQUCBOVLHL-UHFFFAOYSA-N | 7366 |  |  | CC(C)(C)C1=CC=CC=C1 | C10H14 | tert-butylbenzene | YTZKOQUCBOVLHL-UHFFFAOYSA-N | CC(C)(C)C1=CC=CC=C1 | CC(C)(C)C1=CC=CC=C1 | TRUE
D:\PyProjects\extend\real data\NIST\ThermoML.v2020-09-30\10.1016\j.fluid.2018.02.008.xml | 10.1016/j.fluid.2018.02.008 | Liquid density measurements of cumene, tert-butylbenzene, and hexadecane over wide ranges of temperature and pressure | 2018 | Fluid Phase Equilib. | 3 | 1 | (1,1-dimethylethyl)benzene |  | C10H14 | 待定 | (1,1-dimethylethyl)benzene | C10H14 |  | 待定 | YTZKOQUCBOVLHL-UHFFFAOYSA-N | InChI=1S/C10H14/c1-10(2,3)9-7-5-4-6-8-9/h4-8H,1-3H3 | 100 |  | 100 |  | Mass density, kg/m3 | kg/m3 | Liquid | Vibrating tube method | 816.42 |  | TRUE | TRUE | 0.81642 | 816.42 | 353.15 |  | 353.15 | [62 empty] | C,H | kept | Liquid | 100 | 0 | inchikey:YTZKOQUCBOVLHL-UHFFFAOYSA-N | ok | inchikey | YTZKOQUCBOVLHL-UHFFFAOYSA-N | 7366 |  |  | CC(C)(C)C1=CC=CC=C1 | C10H14 | tert-butylbenzene | YTZKOQUCBOVLHL-UHFFFAOYSA-N | CC(C)(C)C1=CC=CC=C1 | CC(C)(C)C1=CC=CC=C1 | TRUE
D:\PyProjects\extend\real data\NIST\ThermoML.v2020-09-30\10.1016\j.fluid.2018.02.008.xml | 10.1016/j.fluid.2018.02.008 | Liquid density measurements of cumene, tert-butylbenzene, and hexadecane over wide ranges of temperature and pressure | 2018 | Fluid Phase Equilib. | 3 | 1 | (1,1-dimethylethyl)benzene |  | C10H14 | 待定 | (1,1-dimethylethyl)benzene | C10H14 |  | 待定 | YTZKOQUCBOVLHL-UHFFFAOYSA-N | InChI=1S/C10H14/c1-10(2,3)9-7-5-4-6-8-9/h4-8H,1-3H3 | 100 |  | 100 |  | Mass density, kg/m3 | kg/m3 | Liquid | Vibrating tube method | 799.33 |  | TRUE | TRUE | 0.79933 | 799.33 | 373.15 |  | 373.15 | [62 empty] | C,H | kept | Liquid | 100 | 0 | inchikey:YTZKOQUCBOVLHL-UHFFFAOYSA-N | ok | inchikey | YTZKOQUCBOVLHL-UHFFFAOYSA-N | 7366 |  |  | CC(C)(C)C1=CC=CC=C1 | C10H14 | tert-butylbenzene | YTZKOQUCBOVLHL-UHFFFAOYSA-N | CC(C)(C)C1=CC=CC=C1 | CC(C)(C)C1=CC=CC=C1 | TRUE
D:\PyProjects\extend\real data\NIST\ThermoML.v2020-09-30\10.1016\j.fluid.2018.02.008.xml | 10.1016/j.fluid.2018.02.008 | Liquid density measurements of cumene, tert-butylbenzene, and hexadecane over wide ranges of temperature and pressure | 2018 | Fluid Phase Equilib. | 3 | 1 | (1,1-dimethylethyl)benzene |  | C10H14 | 待定 | (1,1-dimethylethyl)benzene | C10H14 |  | 待定 | YTZKOQUCBOVLHL-UHFFFAOYSA-N | InChI=1S/C10H14/c1-10(2,3)9-7-5-4-6-8-9/h4-8H,1-3H3 | 100 |  | 100 |  | Mass density, kg/m3 | kg/m3 | Liquid | Vibrating tube method | 781.81 |  | TRUE | TRUE | 0.78181 | 781.81 | 393.15 |  | 393.15 | [62 empty] | C,H | kept | Liquid | 100 | 0 | inchikey:YTZKOQUCBOVLHL-UHFFFAOYSA-N | ok | inchikey | YTZKOQUCBOVLHL-UHFFFAOYSA-N | 7366 |  |  | CC(C)(C)C1=CC=CC=C1 | C10H14 | tert-butylbenzene | YTZKOQUCBOVLHL-UHFFFAOYSA-N | CC(C)(C)C1=CC=CC=C1 | CC(C)(C)C1=CC=CC=C1 | TRUE
D:\PyProjects\extend\real data\NIST\ThermoML.v2020-09-30\10.1016\j.fluid.2018.02.008.xml | 10.1016/j.fluid.2018.02.008 | Liquid density measurements of cumene, tert-butylbenzene, and hexadecane over wide ranges of temperature and pressure | 2018 | Fluid Phase Equilib. | 3 | 1 | (1,1-dimethylethyl)benzene |  | C10H14 | 待定 | (1,1-dimethylethyl)benzene | C10H14 |  | 待定 | YTZKOQUCBOVLHL-UHFFFAOYSA-N | InChI=1S/C10H14/c1-10(2,3)9-7-5-4-6-8-9/h4-8H,1-3H3 | 100 |  | 100 |  | Mass density, kg/m3 | kg/m3 | Liquid | Vibrating tube method | 763.74 |  | TRUE | TRUE | 0.76374 | 763.74 | 413.15 |  | 413.15 | [62 empty] | C,H | kept | Liquid | 100 | 0 | inchikey:YTZKOQUCBOVLHL-UHFFFAOYSA-N | ok | inchikey | YTZKOQUCBOVLHL-UHFFFAOYSA-N | 7366 |  |  | CC(C)(C)C1=CC=CC=C1 | C10H14 | tert-butylbenzene | YTZKOQUCBOVLHL-UHFFFAOYSA-N | CC(C)(C)C1=CC=CC=C1 | CC(C)(C)C1=CC=CC=C1 | TRUE
D:\PyProjects\extend\real data\NIST\ThermoML.v2020-09-30\10.1016\j.fluid.2018.02.008.xml | 10.1016/j.fluid.2018.02.008 | Liquid density measurements of cumene, tert-butylbenzene, and hexadecane over wide ranges of temperature and pressure | 2018 | Fluid Phase Equilib. | 3 | 1 | (1,1-dimethylethyl)benzene |  | C10H14 | 待定 | (1,1-dimethylethyl)benzene | C10H14 |  | 待定 | YTZKOQUCBOVLHL-UHFFFAOYSA-N | InChI=1S/C10H14/c1-10(2,3)9-7-5-4-6-8-9/h4-8H,1-3H3 | 100 |  | 100 |  | Mass density, kg/m3 | kg/m3 | Liquid | Vibrating tube method | 745.23 |  | TRUE | TRUE | 0.74523 | 745.23 | 433.15 |  | 433.15 | [62 empty] | C,H | kept | Liquid | 100 | 0 | inchikey:YTZKOQUCBOVLHL-UHFFFAOYSA-N | ok | inchikey | YTZKOQUCBOVLHL-UHFFFAOYSA-N | 7366 |  |  | CC(C)(C)C1=CC=CC=C1 | C10H14 | tert-butylbenzene | YTZKOQUCBOVLHL-UHFFFAOYSA-N | CC(C)(C)C1=CC=CC=C1 | CC(C)(C)C1=CC=CC=C1 | TRUE
D:\PyProjects\extend\real data\NIST\ThermoML.v2020-09-30\10.1016\j.jct.2018.02.003.xml | 10.1016/j.jct.2018.02.003 | High pressure density and speed of sound of hydrofluoroether fluid 1,1,1,2,2,3,4,5,5,5-decafluoro-3-methoxy-4-(trifluoromethyl)-pentane (HFE-7300) | 2018 | J. Chem. Thermodyn. | 1 | 1 | 1,1,1,2,2,3,4,5,5,5-decafluoro-3-methoxy-4-(trifluoromethyl)pentane |  | C7H3F13O | 待定 | 1,1,1,2,2,3,4,5,5,5-decafluoro-3-methoxy-4-(trifluoromethyl)pentane | C7H3F13O |  | 待定 | QKAGYSDHEJITFV-UHFFFAOYSA-N | InChI=1S/C7H3F13O/c1-21-4(11,3(9,10)7(18,19)20)2(8,5(12,13)14)6(15,16)17/h1H3 | 100 |  | 100 |  | Mass density, kg/m3 | kg/m3 | Liquid | Vibrating tube method | 1668.2 |  | TRUE | TRUE | 1.6682 | 1668.2 | 293.15 |  | 293.15 | [62 empty] | C,F,H,O | kept | Liquid | 100 | 0 | inchikey:QKAGYSDHEJITFV-UHFFFAOYSA-N | ok | inchikey | QKAGYSDHEJITFV-UHFFFAOYSA-N | 14689855 |  |  | COC(C(C(F)(F)F)(C(F)(F)F)F)(C(C(F)(F)F)(F)F)F | C7H3F13O | 1,1,1,2,2,3,4,5,5,5-decafluoro-3-methoxy-4-(trifluoromethyl)pentane | QKAGYSDHEJITFV-UHFFFAOYSA-N | COC(C(C(F)(F)F)(C(F)(F)F)F)(C(C(F)(F)F)(F)F)F | COC(C(C(F)(F)F)(C(F)(F)F)F)(C(C(F)(F)F)(F)F)F | TRUE
D:\PyProjects\extend\real data\NIST\ThermoML.v2020-09-30\10.1016\j.jct.2018.02.003.xml | 10.1016/j.jct.2018.02.003 | High pressure density and speed of sound of hydrofluoroether fluid 1,1,1,2,2,3,4,5,5,5-decafluoro-3-methoxy-4-(trifluoromethyl)-pentane (HFE-7300) | 2018 | J. Chem. Thermodyn. | 1 | 1 | 1,1,1,2,2,3,4,5,5,5-decafluoro-3-methoxy-4-(trifluoromethyl)pentane |  | C7H3F13O | 待定 | 1,1,1,2,2,3,4,5,5,5-decafluoro-3-methoxy-4-(trifluoromethyl)pentane | C7H3F13O |  | 待定 | QKAGYSDHEJITFV-UHFFFAOYSA-N | InChI=1S/C7H3F13O/c1-21-4(11,3(9,10)7(18,19)20)2(8,5(12,13)14)6(15,16)17/h1H3 | 100 |  | 100 |  | Mass density, kg/m3 | kg/m3 | Liquid | Vibrating tube method | 1656.7 |  | TRUE | TRUE | 1.6567 | 1656.7 | 298.15 |  | 298.15 | [62 empty] | C,F,H,O | kept | Liquid | 100 | 0 | inchikey:QKAGYSDHEJITFV-UHFFFAOYSA-N | ok | inchikey | QKAGYSDHEJITFV-UHFFFAOYSA-N | 14689855 |  |  | COC(C(C(F)(F)F)(C(F)(F)F)F)(C(C(F)(F)F)(F)F)F | C7H3F13O | 1,1,1,2,2,3,4,5,5,5-decafluoro-3-methoxy-4-(trifluoromethyl)pentane | QKAGYSDHEJITFV-UHFFFAOYSA-N | COC(C(C(F)(F)F)(C(F)(F)F)F)(C(C(F)(F)F)(F)F)F | COC(C(C(F)(F)F)(C(F)(F)F)F)(C(C(F)(F)F)(F)F)F | TRUE
D:\PyProjects\extend\real data\NIST\ThermoML.v2020-09-30\10.1016\j.jct.2018.02.003.xml | 10.1016/j.jct.2018.02.003 | High pressure density and speed of sound of hydrofluoroether fluid 1,1,1,2,2,3,4,5,5,5-decafluoro-3-methoxy-4-(trifluoromethyl)-pentane (HFE-7300) | 2018 | J. Chem. Thermodyn. | 1 | 1 | 1,1,1,2,2,3,4,5,5,5-decafluoro-3-methoxy-4-(trifluoromethyl)pentane |  | C7H3F13O | 待定 | 1,1,1,2,2,3,4,5,5,5-decafluoro-3-methoxy-4-(trifluoromethyl)pentane | C7H3F13O |  | 待定 | QKAGYSDHEJITFV-UHFFFAOYSA-N | InChI=1S/C7H3F13O/c1-21-4(11,3(9,10)7(18,19)20)2(8,5(12,13)14)6(15,16)17/h1H3 | 100 |  | 100 |  | Mass density, kg/m3 | kg/m3 | Liquid | Vibrating tube method | 1621.3 |  | TRUE | TRUE | 1.6213 | 1621.3 | 313.15 |  | 313.15 | [62 empty] | C,F,H,O | kept | Liquid | 100 | 0 | inchikey:QKAGYSDHEJITFV-UHFFFAOYSA-N | ok | inchikey | QKAGYSDHEJITFV-UHFFFAOYSA-N | 14689855 |  |  | COC(C(C(F)(F)F)(C(F)(F)F)F)(C(C(F)(F)F)(F)F)F | C7H3F13O | 1,1,1,2,2,3,4,5,5,5-decafluoro-3-methoxy-4-(trifluoromethyl)pentane | QKAGYSDHEJITFV-UHFFFAOYSA-N | COC(C(C(F)(F)F)(C(F)(F)F)F)(C(C(F)(F)F)(F)F)F | COC(C(C(F)(F)F)(C(F)(F)F)F)(C(C(F)(F)F)(F)F)F | TRUE
D:\PyProjects\extend\real data\NIST\ThermoML.v2020-09-30\10.1016\j.jct.2018.02.003.xml | 10.1016/j.jct.2018.02.003 | High pressure density and speed of sound of hydrofluoroether fluid 1,1,1,2,2,3,4,5,5,5-decafluoro-3-methoxy-4-(trifluoromethyl)-pentane (HFE-7300) | 2018 | J. Chem. Thermodyn. | 1 | 1 | 1,1,1,2,2,3,4,5,5,5-decafluoro-3-methoxy-4-(trifluoromethyl)pentane |  | C7H3F13O | 待定 | 1,1,1,2,2,3,4,5,5,5-decafluoro-3-methoxy-4-(trifluoromethyl)pentane | C7H3F13O |  | 待定 | QKAGYSDHEJITFV-UHFFFAOYSA-N | InChI=1S/C7H3F13O/c1-21-4(11,3(9,10)7(18,19)20)2(8,5(12,13)14)6(15,16)17/h1H3 | 100 |  | 100 |  | Mass density, kg/m3 | kg/m3 | Liquid | Vibrating tube method | 1572.7 |  | TRUE | TRUE | 1.5727 | 1572.7 | 333.15 |  | 333.15 | [62 empty] | C,F,H,O | kept | Liquid | 100 | 0 | inchikey:QKAGYSDHEJITFV-UHFFFAOYSA-N | ok | inchikey | QKAGYSDHEJITFV-UHFFFAOYSA-N | 14689855 |  |  | COC(C(C(F)(F)F)(C(F)(F)F)F)(C(C(F)(F)F)(F)F)F | C7H3F13O | 1,1,1,2,2,3,4,5,5,5-decafluoro-3-methoxy-4-(trifluoromethyl)pentane | QKAGYSDHEJITFV-UHFFFAOYSA-N | COC(C(C(F)(F)F)(C(F)(F)F)F)(C(C(F)(F)F)(F)F)F | COC(C(C(F)(F)F)(C(F)(F)F)F)(C(C(F)(F)F)(F)F)F | TRUE
D:\PyProjects\extend\real data\NIST\ThermoML.v2020-09-30\10.1016\j.jct.2018.02.003.xml | 10.1016/j.jct.2018.02.003 | High pressure density and speed of sound of hydrofluoroether fluid 1,1,1,2,2,3,4,5,5,5-decafluoro-3-methoxy-4-(trifluoromethyl)-pentane (HFE-7300) | 2018 | J. Chem. Thermodyn. | 1 | 1 | 1,1,1,2,2,3,4,5,5,5-decafluoro-3-methoxy-4-(trifluoromethyl)pentane |  | C7H3F13O | 待定 | 1,1,1,2,2,3,4,5,5,5-decafluoro-3-methoxy-4-(trifluoromethyl)pentane | C7H3F13O |  | 待定 | QKAGYSDHEJITFV-UHFFFAOYSA-N | InChI=1S/C7H3F13O/c1-21-4(11,3(9,10)7(18,19)20)2(8,5(12,13)14)6(15,16)17/h1H3 | 100 |  | 100 |  | Mass density, kg/m3 | kg/m3 | Liquid | Vibrating tube method | 1521.7 |  | TRUE | TRUE | 1.5217 | 1521.7 | 353.15 |  | 353.15 | [62 empty] | C,F,H,O | kept | Liquid | 100 | 0 | inchikey:QKAGYSDHEJITFV-UHFFFAOYSA-N | ok | inchikey | QKAGYSDHEJITFV-UHFFFAOYSA-N | 14689855 |  |  | COC(C(C(F)(F)F)(C(F)(F)F)F)(C(C(F)(F)F)(F)F)F | C7H3F13O | 1,1,1,2,2,3,4,5,5,5-decafluoro-3-methoxy-4-(trifluoromethyl)pentane | QKAGYSDHEJITFV-UHFFFAOYSA-N | COC(C(C(F)(F)F)(C(F)(F)F)F)(C(C(F)(F)F)(F)F)F | COC(C(C(F)(F)F)(C(F)(F)F)F)(C(C(F)(F)F)(F)F)F | TRUE
D:\PyProjects\extend\real data\NIST\ThermoML.v2020-09-30\10.1021\je800417q.xml | 10.1021/je800417q | Viscosity and Density of Five Hydrocarbon Liquids at Pressures up to 200 MPa and Temperatures up to 473 K | 2009 | J. Chem. Eng. Data | 8 | 1 | 1,2,3,4-tetrahydronaphthalene |  | C10H12 | 待定 | 1,2,3,4-tetrahydronaphthalene | C10H12 |  | 待定 | CXWXQJXEFPUFDZ-UHFFFAOYSA-N | InChI=1S/C10H12/c1-2-6-10-8-4-3-7-9(10)5-1/h1-2,5-6H,3-4,7-8H2 | 100 |  | 100 |  | Mass density, kg/m3 | kg/m3 | Liquid | steady state vibrating wire instrument | 965.8 |  | TRUE | TRUE | 0.9658 | 965.8 | 298.15 |  | 298.15 | [62 empty] | C,H | kept | Liquid | 100 | 0 | inchikey:CXWXQJXEFPUFDZ-UHFFFAOYSA-N | ok | inchikey | CXWXQJXEFPUFDZ-UHFFFAOYSA-N | 8404 |  |  | C1CCC2=CC=CC=C2C1 | C10H12 | 1,2,3,4-tetrahydronaphthalene | CXWXQJXEFPUFDZ-UHFFFAOYSA-N | C1CCC2=CC=CC=C2C1 | C1CCC2=CC=CC=C2C1 | TRUE
D:\PyProjects\extend\real data\NIST\ThermoML.v2020-09-30\10.1016\j.tca.2005.10.008.xml | 10.1016/j.tca.2005.10.008 | Excess volumes, densities, speeds of sound and viscosities for the binary systems of diisopropyl ether with hydrocarbons at 303.15K | 2006 | Thermochim. Acta | 35 | 1 | 1,2,3,4-tetrahydronaphthalene |  | C10H12 | 待定 | 1,2,3,4-tetrahydronaphthalene | C10H12 |  | 待定 | CXWXQJXEFPUFDZ-UHFFFAOYSA-N | InChI=1S/C10H12/c1-2-6-10-8-4-3-7-9(10)5-1/h1-2,5-6H,3-4,7-8H2 | 101.325 |  | 101.325 |  | Mass density, kg/m3 | kg/m3 | Liquid | Pycnometric method | 955.44 |  | TRUE | TRUE | 0.95544 | 955.44 | 303.15 |  | 303.15 | [62 empty] | C,H | kept | Liquid | 101.325 | 0 | inchikey:CXWXQJXEFPUFDZ-UHFFFAOYSA-N | ok | inchikey | CXWXQJXEFPUFDZ-UHFFFAOYSA-N | 8404 |  |  | C1CCC2=CC=CC=C2C1 | C10H12 | 1,2,3,4-tetrahydronaphthalene | CXWXQJXEFPUFDZ-UHFFFAOYSA-N | C1CCC2=CC=CC=C2C1 | C1CCC2=CC=CC=C2C1 | TRUE
D:\PyProjects\extend\real data\NIST\ThermoML.v2020-09-30\10.1021\je800417q.xml | 10.1021/je800417q | Viscosity and Density of Five Hydrocarbon Liquids at Pressures up to 200 MPa and Temperatures up to 473 K | 2009 | J. Chem. Eng. Data | 8 | 1 | 1,2,3,4-tetrahydronaphthalene |  | C10H12 | 待定 | 1,2,3,4-tetrahydronaphthalene | C10H12 |  | 待定 | CXWXQJXEFPUFDZ-UHFFFAOYSA-N | InChI=1S/C10H12/c1-2-6-10-8-4-3-7-9(10)5-1/h1-2,5-6H,3-4,7-8H2 | 100 |  | 100 |  | Mass density, kg/m3 | kg/m3 | Liquid | steady state vibrating wire instrument | 945.5 |  | TRUE | TRUE | 0.9455 | 945.5 | 323.15 |  | 323.15 | [62 empty] | C,H | kept | Liquid | 100 | 0 | inchikey:CXWXQJXEFPUFDZ-UHFFFAOYSA-N | ok | inchikey | CXWXQJXEFPUFDZ-UHFFFAOYSA-N | 8404 |  |  | C1CCC2=CC=CC=C2C1 | C10H12 | 1,2,3,4-tetrahydronaphthalene | CXWXQJXEFPUFDZ-UHFFFAOYSA-N | C1CCC2=CC=CC=C2C1 | C1CCC2=CC=CC=C2C1 | TRUE
D:\PyProjects\extend\real data\NIST\ThermoML.v2020-09-30\10.1021\je800417q.xml | 10.1021/je800417q | Viscosity and Density of Five Hydrocarbon Liquids at Pressures up to 200 MPa and Temperatures up to 473 K | 2009 | J. Chem. Eng. Data | 8 | 1 | 1,2,3,4-tetrahydronaphthalene |  | C10H12 | 待定 | 1,2,3,4-tetrahydronaphthalene | C10H12 |  | 待定 | CXWXQJXEFPUFDZ-UHFFFAOYSA-N | InChI=1S/C10H12/c1-2-6-10-8-4-3-7-9(10)5-1/h1-2,5-6H,3-4,7-8H2 | 100 |  | 100 |  | Mass density, kg/m3 | kg/m3 | Liquid | steady state vibrating wire instrument | 925.1 |  | TRUE | TRUE | 0.9251 | 925.1 | 348.15 |  | 348.15 | [62 empty] | C,H | kept | Liquid | 100 | 0 | inchikey:CXWXQJXEFPUFDZ-UHFFFAOYSA-N | ok | inchikey | CXWXQJXEFPUFDZ-UHFFFAOYSA-N | 8404 |  |  | C1CCC2=CC=CC=C2C1 | C10H12 | 1,2,3,4-tetrahydronaphthalene | CXWXQJXEFPUFDZ-UHFFFAOYSA-N | C1CCC2=CC=CC=C2C1 | C1CCC2=CC=CC=C2C1 | TRUE
D:\PyProjects\extend\real data\NIST\ThermoML.v2020-09-30\10.1021\je800417q.xml | 10.1021/je800417q | Viscosity and Density of Five Hydrocarbon Liquids at Pressures up to 200 MPa and Temperatures up to 473 K | 2009 | J. Chem. Eng. Data | 8 | 1 | 1,2,3,4-tetrahydronaphthalene |  | C10H12 | 待定 | 1,2,3,4-tetrahydronaphthalene | C10H12 |  | 待定 | CXWXQJXEFPUFDZ-UHFFFAOYSA-N | InChI=1S/C10H12/c1-2-6-10-8-4-3-7-9(10)5-1/h1-2,5-6H,3-4,7-8H2 | 100 |  | 100 |  | Mass density, kg/m3 | kg/m3 | Liquid | steady state vibrating wire instrument | 904.6 |  | TRUE | TRUE | 0.9046 | 904.6 | 373.15 |  | 373.15 | [62 empty] | C,H | kept | Liquid | 100 | 0 | inchikey:CXWXQJXEFPUFDZ-UHFFFAOYSA-N | ok | inchikey | CXWXQJXEFPUFDZ-UHFFFAOYSA-N | 8404 |  |  | C1CCC2=CC=CC=C2C1 | C10H12 | 1,2,3,4-tetrahydronaphthalene | CXWXQJXEFPUFDZ-UHFFFAOYSA-N | C1CCC2=CC=CC=C2C1 | C1CCC2=CC=CC=C2C1 | TRUE
D:\PyProjects\extend\real data\NIST\ThermoML.v2020-09-30\10.1021\je800417q.xml | 10.1021/je800417q | Viscosity and Density of Five Hydrocarbon Liquids at Pressures up to 200 MPa and Temperatures up to 473 K | 2009 | J. Chem. Eng. Data | 8 | 1 | 1,2,3,4-tetrahydronaphthalene |  | C10H12 | 待定 | 1,2,3,4-tetrahydronaphthalene | C10H12 |  | 待定 | CXWXQJXEFPUFDZ-UHFFFAOYSA-N | InChI=1S/C10H12/c1-2-6-10-8-4-3-7-9(10)5-1/h1-2,5-6H,3-4,7-8H2 | 100 |  | 100 |  | Mass density, kg/m3 | kg/m3 | Liquid | steady state vibrating wire instrument | 883.9 |  | TRUE | TRUE | 0.8839 | 883.9 | 398.15 |  | 398.15 | [62 empty] | C,H | kept | Liquid | 100 | 0 | inchikey:CXWXQJXEFPUFDZ-UHFFFAOYSA-N | ok | inchikey | CXWXQJXEFPUFDZ-UHFFFAOYSA-N | 8404 |  |  | C1CCC2=CC=CC=C2C1 | C10H12 | 1,2,3,4-tetrahydronaphthalene | CXWXQJXEFPUFDZ-UHFFFAOYSA-N | C1CCC2=CC=CC=C2C1 | C1CCC2=CC=CC=C2C1 | TRUE
D:\PyProjects\extend\real data\NIST\ThermoML.v2020-09-30\10.1021\je800417q.xml | 10.1021/je800417q | Viscosity and Density of Five Hydrocarbon Liquids at Pressures up to 200 MPa and Temperatures up to 473 K | 2009 | J. Chem. Eng. Data | 8 | 1 | 1,2,3,4-tetrahydronaphthalene |  | C10H12 | 待定 | 1,2,3,4-tetrahydronaphthalene | C10H12 |  | 待定 | CXWXQJXEFPUFDZ-UHFFFAOYSA-N | InChI=1S/C10H12/c1-2-6-10-8-4-3-7-9(10)5-1/h1-2,5-6H,3-4,7-8H2 | 100 |  | 100 |  | Mass density, kg/m3 | kg/m3 | Liquid | steady state vibrating wire instrument | 863.1 |  | TRUE | TRUE | 0.8631 | 863.1 | 423.15 |  | 423.15 | [62 empty] | C,H | kept | Liquid | 100 | 0 | inchikey:CXWXQJXEFPUFDZ-UHFFFAOYSA-N | ok | inchikey | CXWXQJXEFPUFDZ-UHFFFAOYSA-N | 8404 |  |  | C1CCC2=CC=CC=C2C1 | C10H12 | 1,2,3,4-tetrahydronaphthalene | CXWXQJXEFPUFDZ-UHFFFAOYSA-N | C1CCC2=CC=CC=C2C1 | C1CCC2=CC=CC=C2C1 | TRUE
D:\PyProjects\extend\real data\NIST\ThermoML.v2020-09-30\10.1021\je800417q.xml | 10.1021/je800417q | Viscosity and Density of Five Hydrocarbon Liquids at Pressures up to 200 MPa and Temperatures up to 473 K | 2009 | J. Chem. Eng. Data | 8 | 1 | 1,2,3,4-tetrahydronaphthalene |  | C10H12 | 待定 | 1,2,3,4-tetrahydronaphthalene | C10H12 |  | 待定 | CXWXQJXEFPUFDZ-UHFFFAOYSA-N | InChI=1S/C10H12/c1-2-6-10-8-4-3-7-9(10)5-1/h1-2,5-6H,3-4,7-8H2 | 100 |  | 100 |  | Mass density, kg/m3 | kg/m3 | Liquid | steady state vibrating wire instrument | 841.6 |  | TRUE | TRUE | 0.8416 | 841.6 | 448.15 |  | 448.15 | [62 empty] | C,H | kept | Liquid | 100 | 0 | inchikey:CXWXQJXEFPUFDZ-UHFFFAOYSA-N | ok | inchikey | CXWXQJXEFPUFDZ-UHFFFAOYSA-N | 8404 |  |  | C1CCC2=CC=CC=C2C1 | C10H12 | 1,2,3,4-tetrahydronaphthalene | CXWXQJXEFPUFDZ-UHFFFAOYSA-N | C1CCC2=CC=CC=C2C1 | C1CCC2=CC=CC=C2C1 | TRUE
D:\PyProjects\extend\real data\NIST\ThermoML.v2020-09-30\10.1021\acs.jced.8b01046.xml | 10.1021/acs.jced.8b01046 | Thermodynamic Modeling of Triglycerides using PC-SAFT | 2019 | J. Chem. Eng. Data | 1 | 1 | 1,2,3-propanetriol trioctanoate |  | C27H50O6 | 待定 | 1,2,3-propanetriol trioctanoate | C27H50O6 |  | 待定 | VLPFTAMPNXLGLX-UHFFFAOYSA-N | InChI=1S/C27H50O6/c1-4-7-10-13-16-19-25(28)31-22-24(33-27(30)21-18-15-12-9-6-3)23-32-26(29)20-17-14-11-8-5-2/h24H,4-23H2,1-3H3 | 102 |  | 102 |  | Mass density, kg/m3 | kg/m3 | Liquid | Vibrating tube method | 952.7 |  | TRUE | TRUE | 0.9527 | 952.7 | 293.15 |  | 293.15 | [62 empty] | C,H,O | kept | Liquid | 101.325 | 0.675 | inchikey:VLPFTAMPNXLGLX-UHFFFAOYSA-N | ok | inchikey | VLPFTAMPNXLGLX-UHFFFAOYSA-N | 10850 |  |  | CCCCCCCC(=O)OCC(COC(=O)CCCCCCC)OC(=O)CCCCCCC | C27H50O6 | 2,3-di(octanoyloxy)propyl octanoate | VLPFTAMPNXLGLX-UHFFFAOYSA-N | CCCCCCCC(=O)OCC(COC(=O)CCCCCCC)OC(=O)CCCCCCC | CCCCCCCC(=O)OCC(COC(=O)CCCCCCC)OC(=O)CCCCCCC | TRUE
D:\PyProjects\extend\real data\NIST\ThermoML.v2020-09-30\10.1021\acs.jced.8b01046.xml | 10.1021/acs.jced.8b01046 | Thermodynamic Modeling of Triglycerides using PC-SAFT | 2019 | J. Chem. Eng. Data | 1 | 1 | 1,2,3-propanetriol trioctanoate |  | C27H50O6 | 待定 | 1,2,3-propanetriol trioctanoate | C27H50O6 |  | 待定 | VLPFTAMPNXLGLX-UHFFFAOYSA-N | InChI=1S/C27H50O6/c1-4-7-10-13-16-19-25(28)31-22-24(33-27(30)21-18-15-12-9-6-3)23-32-26(29)20-17-14-11-8-5-2/h24H,4-23H2,1-3H3 | 102 |  | 102 |  | Mass density, kg/m3 | kg/m3 | Liquid | Vibrating tube method | 948.9 |  | TRUE | TRUE | 0.9489 | 948.9 | 298.15 |  | 298.15 | [62 empty] | C,H,O | kept | Liquid | 101.325 | 0.675 | inchikey:VLPFTAMPNXLGLX-UHFFFAOYSA-N | ok | inchikey | VLPFTAMPNXLGLX-UHFFFAOYSA-N | 10850 |  |  | CCCCCCCC(=O)OCC(COC(=O)CCCCCCC)OC(=O)CCCCCCC | C27H50O6 | 2,3-di(octanoyloxy)propyl octanoate | VLPFTAMPNXLGLX-UHFFFAOYSA-N | CCCCCCCC(=O)OCC(COC(=O)CCCCCCC)OC(=O)CCCCCCC | CCCCCCCC(=O)OCC(COC(=O)CCCCCCC)OC(=O)CCCCCCC | TRUE
D:\PyProjects\extend\real data\NIST\ThermoML.v2020-09-30\10.1021\acs.jced.8b01046.xml | 10.1021/acs.jced.8b01046 | Thermodynamic Modeling of Triglycerides using PC-SAFT | 2019 | J. Chem. Eng. Data | 1 | 1 | 1,2,3-propanetriol trioctanoate |  | C27H50O6 | 待定 | 1,2,3-propanetriol trioctanoate | C27H50O6 |  | 待定 | VLPFTAMPNXLGLX-UHFFFAOYSA-N | InChI=1S/C27H50O6/c1-4-7-10-13-16-19-25(28)31-22-24(33-27(30)21-18-15-12-9-6-3)23-32-26(29)20-17-14-11-8-5-2/h24H,4-23H2,1-3H3 | 102 |  | 102 |  | Mass density, kg/m3 | kg/m3 | Liquid | Vibrating tube method | 944.9 |  | TRUE | TRUE | 0.9449 | 944.9 | 303.15 |  | 303.15 | [62 empty] | C,H,O | kept | Liquid | 101.325 | 0.675 | inchikey:VLPFTAMPNXLGLX-UHFFFAOYSA-N | ok | inchikey | VLPFTAMPNXLGLX-UHFFFAOYSA-N | 10850 |  |  | CCCCCCCC(=O)OCC(COC(=O)CCCCCCC)OC(=O)CCCCCCC | C27H50O6 | 2,3-di(octanoyloxy)propyl octanoate | VLPFTAMPNXLGLX-UHFFFAOYSA-N | CCCCCCCC(=O)OCC(COC(=O)CCCCCCC)OC(=O)CCCCCCC | CCCCCCCC(=O)OCC(COC(=O)CCCCCCC)OC(=O)CCCCCCC | TRUE
D:\PyProjects\extend\real data\NIST\ThermoML.v2020-09-30\10.1021\acs.jced.8b01046.xml | 10.1021/acs.jced.8b01046 | Thermodynamic Modeling of Triglycerides using PC-SAFT | 2019 | J. Chem. Eng. Data | 1 | 1 | 1,2,3-propanetriol trioctanoate |  | C27H50O6 | 待定 | 1,2,3-propanetriol trioctanoate | C27H50O6 |  | 待定 | VLPFTAMPNXLGLX-UHFFFAOYSA-N | InChI=1S/C27H50O6/c1-4-7-10-13-16-19-25(28)31-22-24(33-27(30)21-18-15-12-9-6-3)23-32-26(29)20-17-14-11-8-5-2/h24H,4-23H2,1-3H3 | 102 |  | 102 |  | Mass density, kg/m3 | kg/m3 | Liquid | Vibrating tube method | 937.4 |  | TRUE | TRUE | 0.9374 | 937.4 | 313.15 |  | 313.15 | [62 empty] | C,H,O | kept | Liquid | 101.325 | 0.675 | inchikey:VLPFTAMPNXLGLX-UHFFFAOYSA-N | ok | inchikey | VLPFTAMPNXLGLX-UHFFFAOYSA-N | 10850 |  |  | CCCCCCCC(=O)OCC(COC(=O)CCCCCCC)OC(=O)CCCCCCC | C27H50O6 | 2,3-di(octanoyloxy)propyl octanoate | VLPFTAMPNXLGLX-UHFFFAOYSA-N | CCCCCCCC(=O)OCC(COC(=O)CCCCCCC)OC(=O)CCCCCCC | CCCCCCCC(=O)OCC(COC(=O)CCCCCCC)OC(=O)CCCCCCC | TRUE
D:\PyProjects\extend\real data\NIST\ThermoML.v2020-09-30\10.1021\acs.jced.8b01046.xml | 10.1021/acs.jced.8b01046 | Thermodynamic Modeling of Triglycerides using PC-SAFT | 2019 | J. Chem. Eng. Data | 1 | 1 | 1,2,3-propanetriol trioctanoate |  | C27H50O6 | 待定 | 1,2,3-propanetriol trioctanoate | C27H50O6 |  | 待定 | VLPFTAMPNXLGLX-UHFFFAOYSA-N | InChI=1S/C27H50O6/c1-4-7-10-13-16-19-25(28)31-22-24(33-27(30)21-18-15-12-9-6-3)23-32-26(29)20-17-14-11-8-5-2/h24H,4-23H2,1-3H3 | 102 |  | 102 |  | Mass density, kg/m3 | kg/m3 | Liquid | Vibrating tube method | 922.5 |  | TRUE | TRUE | 0.9225 | 922.5 | 333.15 |  | 333.15 | [62 empty] | C,H,O | kept | Liquid | 101.325 | 0.675 | inchikey:VLPFTAMPNXLGLX-UHFFFAOYSA-N | ok | inchikey | VLPFTAMPNXLGLX-UHFFFAOYSA-N | 10850 |  |  | CCCCCCCC(=O)OCC(COC(=O)CCCCCCC)OC(=O)CCCCCCC | C27H50O6 | 2,3-di(octanoyloxy)propyl octanoate | VLPFTAMPNXLGLX-UHFFFAOYSA-N | CCCCCCCC(=O)OCC(COC(=O)CCCCCCC)OC(=O)CCCCCCC | CCCCCCCC(=O)OCC(COC(=O)CCCCCCC)OC(=O)CCCCCCC | TRUE
D:\PyProjects\extend\real data\NIST\ThermoML.v2020-09-30\10.1021\acs.jced.8b01046.xml | 10.1021/acs.jced.8b01046 | Thermodynamic Modeling of Triglycerides using PC-SAFT | 2019 | J. Chem. Eng. Data | 1 | 1 | 1,2,3-propanetriol trioctanoate |  | C27H50O6 | 待定 | 1,2,3-propanetriol trioctanoate | C27H50O6 |  | 待定 | VLPFTAMPNXLGLX-UHFFFAOYSA-N | InChI=1S/C27H50O6/c1-4-7-10-13-16-19-25(28)31-22-24(33-27(30)21-18-15-12-9-6-3)23-32-26(29)20-17-14-11-8-5-2/h24H,4-23H2,1-3H3 | 102 |  | 102 |  | Mass density, kg/m3 | kg/m3 | Liquid | Vibrating tube method | 907.7 |  | TRUE | TRUE | 0.9077 | 907.7 | 353.15 |  | 353.15 | [62 empty] | C,H,O | kept | Liquid | 101.325 | 0.675 | inchikey:VLPFTAMPNXLGLX-UHFFFAOYSA-N | ok | inchikey | VLPFTAMPNXLGLX-UHFFFAOYSA-N | 10850 |  |  | CCCCCCCC(=O)OCC(COC(=O)CCCCCCC)OC(=O)CCCCCCC | C27H50O6 | 2,3-di(octanoyloxy)propyl octanoate | VLPFTAMPNXLGLX-UHFFFAOYSA-N | CCCCCCCC(=O)OCC(COC(=O)CCCCCCC)OC(=O)CCCCCCC | CCCCCCCC(=O)OCC(COC(=O)CCCCCCC)OC(=O)CCCCCCC | TRUE
D:\PyProjects\extend\real data\NIST\ThermoML.v2020-09-30\10.1016\j.jct.2017.03.006.xml | 10.1016/j.jct.2017.03.006 | Thermophysical properties of 1,2,4-trimethylbenzene in admixtures with 1-butanol or 2-butanol at high pressures | 2017 | J. Chem. Thermodyn. | 5 | 1 | 1,2,4-trimethylbenzene |  | C9H12 | 待定 | 1,2,4-trimethylbenzene | C9H12 |  | 待定 | GWHJZXXIDMPWGX-UHFFFAOYSA-N | InChI=1S/C9H12/c1-7-4-5-8(2)9(3)6-7/h4-6H,1-3H3 | 100 |  | 100 |  | Mass density, kg/m3 | kg/m3 | Liquid | Vibrating tube method | 891.7 |  | TRUE | TRUE | 0.8917 | 891.7 | 273.15 |  | 273.15 | [62 empty] | C,H | kept | Liquid | 100 | 0 | inchikey:GWHJZXXIDMPWGX-UHFFFAOYSA-N | ok | inchikey | GWHJZXXIDMPWGX-UHFFFAOYSA-N | 7247 |  |  | CC1=CC(=C(C=C1)C)C | C9H12 | 1,2,4-trimethylbenzene | GWHJZXXIDMPWGX-UHFFFAOYSA-N | CC1=CC(=C(C=C1)C)C | CC1=CC(=C(C=C1)C)C | TRUE
D:\PyProjects\extend\real data\NIST\ThermoML.v2020-09-30\10.1016\j.jct.2017.03.006.xml | 10.1016/j.jct.2017.03.006 | Thermophysical properties of 1,2,4-trimethylbenzene in admixtures with 1-butanol or 2-butanol at high pressures | 2017 | J. Chem. Thermodyn. | 5 | 1 | 1,2,4-trimethylbenzene |  | C9H12 | 待定 | 1,2,4-trimethylbenzene | C9H12 |  | 待定 | GWHJZXXIDMPWGX-UHFFFAOYSA-N | InChI=1S/C9H12/c1-7-4-5-8(2)9(3)6-7/h4-6H,1-3H3 | 100 |  | 100 |  | Mass density, kg/m3 | kg/m3 | Liquid | Vibrating tube method | 883.3 |  | TRUE | TRUE | 0.8833 | 883.3 | 283.15 |  | 283.15 | [62 empty] | C,H | kept | Liquid | 100 | 0 | inchikey:GWHJZXXIDMPWGX-UHFFFAOYSA-N | ok | inchikey | GWHJZXXIDMPWGX-UHFFFAOYSA-N | 7247 |  |  | CC1=CC(=C(C=C1)C)C | C9H12 | 1,2,4-trimethylbenzene | GWHJZXXIDMPWGX-UHFFFAOYSA-N | CC1=CC(=C(C=C1)C)C | CC1=CC(=C(C=C1)C)C | TRUE
D:\PyProjects\extend\real data\NIST\ThermoML.v2020-09-30\10.1016\j.jct.2017.03.006.xml | 10.1016/j.jct.2017.03.006 | Thermophysical properties of 1,2,4-trimethylbenzene in admixtures with 1-butanol or 2-butanol at high pressures | 2017 | J. Chem. Thermodyn. | 5 | 1 | 1,2,4-trimethylbenzene |  | C9H12 | 待定 | 1,2,4-trimethylbenzene | C9H12 |  | 待定 | GWHJZXXIDMPWGX-UHFFFAOYSA-N | InChI=1S/C9H12/c1-7-4-5-8(2)9(3)6-7/h4-6H,1-3H3 | 100 |  | 100 |  | Mass density, kg/m3 | kg/m3 | Liquid | Vibrating tube method | 875.1 |  | TRUE | TRUE | 0.8751 | 875.1 | 293.15 |  | 293.15 | [62 empty] | C,H | kept | Liquid | 100 | 0 | inchikey:GWHJZXXIDMPWGX-UHFFFAOYSA-N | ok | inchikey | GWHJZXXIDMPWGX-UHFFFAOYSA-N | 7247 |  |  | CC1=CC(=C(C=C1)C)C | C9H12 | 1,2,4-trimethylbenzene | GWHJZXXIDMPWGX-UHFFFAOYSA-N | CC1=CC(=C(C=C1)C)C | CC1=CC(=C(C=C1)C)C | TRUE
D:\PyProjects\extend\real data\NIST\ThermoML.v2020-09-30\10.1021\je0497294.xml | 10.1021/je0497294 | Excess Molar volumes and Surface Tensions of Trimethylbenzene with Tetrahydrofuran Tetrachloromethane and Dimethylsulfoxide at 298.15 K | 2004 | J. Chem. Eng. Data | 1 | 1 | 1,2,4-trimethylbenzene |  | C9H12 | 待定 | 1,2,4-trimethylbenzene | C9H12 |  | 待定 | GWHJZXXIDMPWGX-UHFFFAOYSA-N | InChI=1S/C9H12/c1-7-4-5-8(2)9(3)6-7/h4-6H,1-3H3 | 101.325 |  | 101.325 |  | Mass density, kg/m3 | kg/m3 | Liquid | VIBTUB:UFactor:2 | 871.64 |  | TRUE | TRUE | 0.87164 | 871.64 | 298.15 |  | 298.15 | [62 empty] | C,H | kept | Liquid | 101.325 | 0 | inchikey:GWHJZXXIDMPWGX-UHFFFAOYSA-N | ok | inchikey | GWHJZXXIDMPWGX-UHFFFAOYSA-N | 7247 |  |  | CC1=CC(=C(C=C1)C)C | C9H12 | 1,2,4-trimethylbenzene | GWHJZXXIDMPWGX-UHFFFAOYSA-N | CC1=CC(=C(C=C1)C)C | CC1=CC(=C(C=C1)C)C | TRUE
D:\PyProjects\extend\real data\NIST\ThermoML.v2020-09-30\10.1016\j.jct.2017.03.006.xml | 10.1016/j.jct.2017.03.006 | Thermophysical properties of 1,2,4-trimethylbenzene in admixtures with 1-butanol or 2-butanol at high pressures | 2017 | J. Chem. Thermodyn. | 5 | 1 | 1,2,4-trimethylbenzene |  | C9H12 | 待定 | 1,2,4-trimethylbenzene | C9H12 |  | 待定 | GWHJZXXIDMPWGX-UHFFFAOYSA-N | InChI=1S/C9H12/c1-7-4-5-8(2)9(3)6-7/h4-6H,1-3H3 | 100 |  | 100 |  | Mass density, kg/m3 | kg/m3 | Liquid | Vibrating tube method | 867 |  | TRUE | TRUE | 0.867 | 867 | 303.15 |  | 303.15 | [62 empty] | C,H | kept | Liquid | 100 | 0 | inchikey:GWHJZXXIDMPWGX-UHFFFAOYSA-N | ok | inchikey | GWHJZXXIDMPWGX-UHFFFAOYSA-N | 7247 |  |  | CC1=CC(=C(C=C1)C)C | C9H12 | 1,2,4-trimethylbenzene | GWHJZXXIDMPWGX-UHFFFAOYSA-N | CC1=CC(=C(C=C1)C)C | CC1=CC(=C(C=C1)C)C | TRUE
D:\PyProjects\extend\real data\NIST\ThermoML.v2020-09-30\10.1016\j.jct.2017.03.006.xml | 10.1016/j.jct.2017.03.006 | Thermophysical properties of 1,2,4-trimethylbenzene in admixtures with 1-butanol or 2-butanol at high pressures | 2017 | J. Chem. Thermodyn. | 5 | 1 | 1,2,4-trimethylbenzene |  | C9H12 | 待定 | 1,2,4-trimethylbenzene | C9H12 |  | 待定 | GWHJZXXIDMPWGX-UHFFFAOYSA-N | InChI=1S/C9H12/c1-7-4-5-8(2)9(3)6-7/h4-6H,1-3H3 | 100 |  | 100 |  | Mass density, kg/m3 | kg/m3 | Liquid | Vibrating tube method | 859 |  | TRUE | TRUE | 0.859 | 859 | 313.15 |  | 313.15 | [62 empty] | C,H | kept | Liquid | 100 | 0 | inchikey:GWHJZXXIDMPWGX-UHFFFAOYSA-N | ok | inchikey | GWHJZXXIDMPWGX-UHFFFAOYSA-N | 7247 |  |  | CC1=CC(=C(C=C1)C)C | C9H12 | 1,2,4-trimethylbenzene | GWHJZXXIDMPWGX-UHFFFAOYSA-N | CC1=CC(=C(C=C1)C)C | CC1=CC(=C(C=C1)C)C | TRUE
D:\PyProjects\extend\real data\NIST\ThermoML.v2020-09-30\10.1016\j.jct.2017.03.006.xml | 10.1016/j.jct.2017.03.006 | Thermophysical properties of 1,2,4-trimethylbenzene in admixtures with 1-butanol or 2-butanol at high pressures | 2017 | J. Chem. Thermodyn. | 5 | 1 | 1,2,4-trimethylbenzene |  | C9H12 | 待定 | 1,2,4-trimethylbenzene | C9H12 |  | 待定 | GWHJZXXIDMPWGX-UHFFFAOYSA-N | InChI=1S/C9H12/c1-7-4-5-8(2)9(3)6-7/h4-6H,1-3H3 | 100 |  | 100 |  | Mass density, kg/m3 | kg/m3 | Liquid | Vibrating tube method | 851.3 |  | TRUE | TRUE | 0.8513 | 851.3 | 323.15 |  | 323.15 | [62 empty] | C,H | kept | Liquid | 100 | 0 | inchikey:GWHJZXXIDMPWGX-UHFFFAOYSA-N | ok | inchikey | GWHJZXXIDMPWGX-UHFFFAOYSA-N | 7247 |  |  | CC1=CC(=C(C=C1)C)C | C9H12 | 1,2,4-trimethylbenzene | GWHJZXXIDMPWGX-UHFFFAOYSA-N | CC1=CC(=C(C=C1)C)C | CC1=CC(=C(C=C1)C)C | TRUE
D:\PyProjects\extend\real data\NIST\ThermoML.v2020-09-30\10.1016\j.jct.2017.03.006.xml | 10.1016/j.jct.2017.03.006 | Thermophysical properties of 1,2,4-trimethylbenzene in admixtures with 1-butanol or 2-butanol at high pressures | 2017 | J. Chem. Thermodyn. | 5 | 1 | 1,2,4-trimethylbenzene |  | C9H12 | 待定 | 1,2,4-trimethylbenzene | C9H12 |  | 待定 | GWHJZXXIDMPWGX-UHFFFAOYSA-N | InChI=1S/C9H12/c1-7-4-5-8(2)9(3)6-7/h4-6H,1-3H3 | 100 |  | 100 |  | Mass density, kg/m3 | kg/m3 | Liquid | Vibrating tube method | 843.6 |  | TRUE | TRUE | 0.8436 | 843.6 | 333.15 |  | 333.15 | [62 empty] | C,H | kept | Liquid | 100 | 0 | inchikey:GWHJZXXIDMPWGX-UHFFFAOYSA-N | ok | inchikey | GWHJZXXIDMPWGX-UHFFFAOYSA-N | 7247 |  |  | CC1=CC(=C(C=C1)C)C | C9H12 | 1,2,4-trimethylbenzene | GWHJZXXIDMPWGX-UHFFFAOYSA-N | CC1=CC(=C(C=C1)C)C | CC1=CC(=C(C=C1)C)C | TRUE
D:\PyProjects\extend\real data\NIST\ThermoML.v2020-09-30\10.1016\j.jct.2012.08.014.xml | 10.1016/j.jct.2012.08.014 | PqT measurements and derived properties of liquid 1,2-alkanediols | 2013 | J. Chem. Thermodyn. | 3 | 1 | 1,2-butanediol |  | C4H10O2 | 待定 | 1,2-butanediol | C4H10O2 |  | 待定 | BMRWNKZVCUKKSR-UHFFFAOYSA-N | InChI=1S/C4H10O2/c1-2-4(6)3-5/h4-6H,2-3H2,1H3 | 100 |  | 100 |  | Mass density, kg/m3 | kg/m3 | Liquid | Vibrating tube method | 1013.4 |  | TRUE | TRUE | 1.0134 | 1013.4 | 278.15 |  | 278.15 | [62 empty] | C,H,O | kept | Liquid | 100 | 0 | inchikey:BMRWNKZVCUKKSR-UHFFFAOYSA-N | ok | inchikey | BMRWNKZVCUKKSR-UHFFFAOYSA-N | 11429 |  |  | CCC(CO)O | C4H10O2 | butane-1,2-diol | BMRWNKZVCUKKSR-UHFFFAOYSA-N | CCC(CO)O | CCC(CO)O | TRUE
D:\PyProjects\extend\real data\NIST\ThermoML.v2020-09-30\10.1016\j.jct.2012.08.014.xml | 10.1016/j.jct.2012.08.014 | PqT measurements and derived properties of liquid 1,2-alkanediols | 2013 | J. Chem. Thermodyn. | 3 | 1 | 1,2-butanediol |  | C4H10O2 | 待定 | 1,2-butanediol | C4H10O2 |  | 待定 | BMRWNKZVCUKKSR-UHFFFAOYSA-N | InChI=1S/C4H10O2/c1-2-4(6)3-5/h4-6H,2-3H2,1H3 | 100 |  | 100 |  | Mass density, kg/m3 | kg/m3 | Liquid | Vibrating tube method | 1006.2 |  | TRUE | TRUE | 1.0062 | 1006.2 | 288.15 |  | 288.15 | [62 empty] | C,H,O | kept | Liquid | 100 | 0 | inchikey:BMRWNKZVCUKKSR-UHFFFAOYSA-N | ok | inchikey | BMRWNKZVCUKKSR-UHFFFAOYSA-N | 11429 |  |  | CCC(CO)O | C4H10O2 | butane-1,2-diol | BMRWNKZVCUKKSR-UHFFFAOYSA-N | CCC(CO)O | CCC(CO)O | TRUE
D:\PyProjects\extend\real data\NIST\ThermoML.v2020-09-30\10.1021\acs.jced.9b00134.xml | 10.1021/acs.jced.9b00134 | Thermophysical and Molar Volume Aberration of Amphiphilic Eutectic Mix of Bivalent Diols and Ammonium-Ionic Liquid | 2019 | J. Chem. Eng. Data | 3 | 1 | 1,2-butanediol |  | C4H10O2 | 待定 | 1,2-butanediol | C4H10O2 |  | 待定 | BMRWNKZVCUKKSR-UHFFFAOYSA-N | InChI=1S/C4H10O2/c1-2-4(6)3-5/h4-6H,2-3H2,1H3 | 101.13 |  | 101.13 |  | Mass density, kg/m3 | kg/m3 | Liquid | Vibrating tube method | 1000 |  | TRUE | TRUE | 1 | 1000 | 293.15 |  | 293.15 | [62 empty] | C,H,O | kept | Liquid | 101 | 0.13 | inchikey:BMRWNKZVCUKKSR-UHFFFAOYSA-N | ok | inchikey | BMRWNKZVCUKKSR-UHFFFAOYSA-N | 11429 |  |  | CCC(CO)O | C4H10O2 | butane-1,2-diol | BMRWNKZVCUKKSR-UHFFFAOYSA-N | CCC(CO)O | CCC(CO)O | TRUE
D:\PyProjects\extend\real data\NIST\ThermoML.v2020-09-30\10.1016\j.jct.2012.08.014.xml | 10.1016/j.jct.2012.08.014 | PqT measurements and derived properties of liquid 1,2-alkanediols | 2013 | J. Chem. Thermodyn. | 3 | 1 | 1,2-butanediol |  | C4H10O2 | 待定 | 1,2-butanediol | C4H10O2 |  | 待定 | BMRWNKZVCUKKSR-UHFFFAOYSA-N | InChI=1S/C4H10O2/c1-2-4(6)3-5/h4-6H,2-3H2,1H3 | 100 |  | 100 |  | Mass density, kg/m3 | kg/m3 | Liquid | Vibrating tube method | 998.7 |  | TRUE | TRUE | 0.9987 | 998.7 | 298.15 |  | 298.15 | [62 empty] | C,H,O | kept | Liquid | 100 | 0 | inchikey:BMRWNKZVCUKKSR-UHFFFAOYSA-N | ok | inchikey | BMRWNKZVCUKKSR-UHFFFAOYSA-N | 11429 |  |  | CCC(CO)O | C4H10O2 | butane-1,2-diol | BMRWNKZVCUKKSR-UHFFFAOYSA-N | CCC(CO)O | CCC(CO)O | TRUE
D:\PyProjects\extend\real data\NIST\ThermoML.v2020-09-30\10.1016\j.jct.2012.08.014.xml | 10.1016/j.jct.2012.08.014 | PqT measurements and derived properties of liquid 1,2-alkanediols | 2013 | J. Chem. Thermodyn. | 3 | 1 | 1,2-butanediol |  | C4H10O2 | 待定 | 1,2-butanediol | C4H10O2 |  | 待定 | BMRWNKZVCUKKSR-UHFFFAOYSA-N | InChI=1S/C4H10O2/c1-2-4(6)3-5/h4-6H,2-3H2,1H3 | 100 |  | 100 |  | Mass density, kg/m3 | kg/m3 | Liquid | Vibrating tube method | 991.1 |  | TRUE | TRUE | 0.9911 | 991.1 | 308.15 |  | 308.15 | [62 empty] | C,H,O | kept | Liquid | 100 | 0 | inchikey:BMRWNKZVCUKKSR-UHFFFAOYSA-N | ok | inchikey | BMRWNKZVCUKKSR-UHFFFAOYSA-N | 11429 |  |  | CCC(CO)O | C4H10O2 | butane-1,2-diol | BMRWNKZVCUKKSR-UHFFFAOYSA-N | CCC(CO)O | CCC(CO)O | TRUE
D:\PyProjects\extend\real data\NIST\ThermoML.v2020-09-30\10.1016\j.jct.2012.08.014.xml | 10.1016/j.jct.2012.08.014 | PqT measurements and derived properties of liquid 1,2-alkanediols | 2013 | J. Chem. Thermodyn. | 3 | 1 | 1,2-butanediol |  | C4H10O2 | 待定 | 1,2-butanediol | C4H10O2 |  | 待定 | BMRWNKZVCUKKSR-UHFFFAOYSA-N | InChI=1S/C4H10O2/c1-2-4(6)3-5/h4-6H,2-3H2,1H3 | 100 |  | 100 |  | Mass density, kg/m3 | kg/m3 | Liquid | Vibrating tube method | 983.4 |  | TRUE | TRUE | 0.9834 | 983.4 | 318.15 |  | 318.15 | [62 empty] | C,H,O | kept | Liquid | 100 | 0 | inchikey:BMRWNKZVCUKKSR-UHFFFAOYSA-N | ok | inchikey | BMRWNKZVCUKKSR-UHFFFAOYSA-N | 11429 |  |  | CCC(CO)O | C4H10O2 | butane-1,2-diol | BMRWNKZVCUKKSR-UHFFFAOYSA-N | CCC(CO)O | CCC(CO)O | TRUE
D:\PyProjects\extend\real data\NIST\ThermoML.v2020-09-30\10.1016\j.jct.2012.08.014.xml | 10.1016/j.jct.2012.08.014 | PqT measurements and derived properties of liquid 1,2-alkanediols | 2013 | J. Chem. Thermodyn. | 3 | 1 | 1,2-butanediol |  | C4H10O2 | 待定 | 1,2-butanediol | C4H10O2 |  | 待定 | BMRWNKZVCUKKSR-UHFFFAOYSA-N | InChI=1S/C4H10O2/c1-2-4(6)3-5/h4-6H,2-3H2,1H3 | 100 |  | 100 |  | Mass density, kg/m3 | kg/m3 | Liquid | Vibrating tube method | 975.7 |  | TRUE | TRUE | 0.9757 | 975.7 | 328.15 |  | 328.15 | [62 empty] | C,H,O | kept | Liquid | 100 | 0 | inchikey:BMRWNKZVCUKKSR-UHFFFAOYSA-N | ok | inchikey | BMRWNKZVCUKKSR-UHFFFAOYSA-N | 11429 |  |  | CCC(CO)O | C4H10O2 | butane-1,2-diol | BMRWNKZVCUKKSR-UHFFFAOYSA-N | CCC(CO)O | CCC(CO)O | TRUE
D:\PyProjects\extend\real data\NIST\ThermoML.v2020-09-30\10.1016\j.jct.2012.08.014.xml | 10.1016/j.jct.2012.08.014 | PqT measurements and derived properties of liquid 1,2-alkanediols | 2013 | J. Chem. Thermodyn. | 3 | 1 | 1,2-butanediol |  | C4H10O2 | 待定 | 1,2-butanediol | C4H10O2 |  | 待定 | BMRWNKZVCUKKSR-UHFFFAOYSA-N | InChI=1S/C4H10O2/c1-2-4(6)3-5/h4-6H,2-3H2,1H3 | 100 |  | 100 |  | Mass density, kg/m3 | kg/m3 | Liquid | Vibrating tube method | 967.8 |  | TRUE | TRUE | 0.9678 | 967.8 | 338.15 |  | 338.15 | [62 empty] | C,H,O | kept | Liquid | 100 | 0 | inchikey:BMRWNKZVCUKKSR-UHFFFAOYSA-N | ok | inchikey | BMRWNKZVCUKKSR-UHFFFAOYSA-N | 11429 |  |  | CCC(CO)O | C4H10O2 | butane-1,2-diol | BMRWNKZVCUKKSR-UHFFFAOYSA-N | CCC(CO)O | CCC(CO)O | TRUE
D:\PyProjects\extend\real data\NIST\ThermoML.v2020-09-30\10.1016\j.jct.2012.08.014.xml | 10.1016/j.jct.2012.08.014 | PqT measurements and derived properties of liquid 1,2-alkanediols | 2013 | J. Chem. Thermodyn. | 3 | 1 | 1,2-butanediol |  | C4H10O2 | 待定 | 1,2-butanediol | C4H10O2 |  | 待定 | BMRWNKZVCUKKSR-UHFFFAOYSA-N | InChI=1S/C4H10O2/c1-2-4(6)3-5/h4-6H,2-3H2,1H3 | 100 |  | 100 |  | Mass density, kg/m3 | kg/m3 | Liquid | Vibrating tube method | 959.7 |  | TRUE | TRUE | 0.9597 | 959.7 | 348.15 |  | 348.15 | [62 empty] | C,H,O | kept | Liquid | 100 | 0 | inchikey:BMRWNKZVCUKKSR-UHFFFAOYSA-N | ok | inchikey | BMRWNKZVCUKKSR-UHFFFAOYSA-N | 11429 |  |  | CCC(CO)O | C4H10O2 | butane-1,2-diol | BMRWNKZVCUKKSR-UHFFFAOYSA-N | CCC(CO)O | CCC(CO)O | TRUE
D:\PyProjects\extend\real data\NIST\ThermoML.v2020-09-30\10.1016\j.jct.2012.08.014.xml | 10.1016/j.jct.2012.08.014 | PqT measurements and derived properties of liquid 1,2-alkanediols | 2013 | J. Chem. Thermodyn. | 3 | 1 | 1,2-butanediol |  | C4H10O2 | 待定 | 1,2-butanediol | C4H10O2 |  | 待定 | BMRWNKZVCUKKSR-UHFFFAOYSA-N | InChI=1S/C4H10O2/c1-2-4(6)3-5/h4-6H,2-3H2,1H3 | 100 |  | 100 |  | Mass density, kg/m3 | kg/m3 | Liquid | Vibrating tube method | 951.3 |  | TRUE | TRUE | 0.9513 | 951.3 | 358.15 |  | 358.15 | [62 empty] | C,H,O | kept | Liquid | 100 | 0 | inchikey:BMRWNKZVCUKKSR-UHFFFAOYSA-N | ok | inchikey | BMRWNKZVCUKKSR-UHFFFAOYSA-N | 11429 |  |  | CCC(CO)O | C4H10O2 | butane-1,2-diol | BMRWNKZVCUKKSR-UHFFFAOYSA-N | CCC(CO)O | CCC(CO)O | TRUE
D:\PyProjects\extend\real data\NIST\ThermoML.v2020-09-30\10.1007\s10765-008-0503-0.xml | 10.1007/s10765-008-0503-0 | Density and Viscosity Measurements of Dimethoxymethane and 1,2-Dimethoxyethane from 243 K to 373 K up to 20 MPa | 2008 | Int. J. Thermophys. | 4 | 1 | 1,2-dimethoxyethane |  | C4H10O2 | 待定 | 1,2-dimethoxyethane | C4H10O2 |  | 待定 | XTHFKEDIFFGKHM-UHFFFAOYSA-N | InChI=1S/C4H10O2/c1-5-3-4-6-2/h3-4H2,1-2H3 | 100 |  | 100 |  | Mass density, kg/m3 | kg/m3 | Liquid | vibrating wire | 919.667 |  | TRUE | TRUE | 0.91967 | 919.667 | 243.15 |  | 243.15 | [62 empty] | C,H,O | kept | Liquid | 100 | 0 | inchikey:XTHFKEDIFFGKHM-UHFFFAOYSA-N | ok | inchikey | XTHFKEDIFFGKHM-UHFFFAOYSA-N | 8071 |  |  | COCCOC | C4H10O2 | 1,2-dimethoxyethane | XTHFKEDIFFGKHM-UHFFFAOYSA-N | COCCOC | COCCOC | TRUE
D:\PyProjects\extend\real data\NIST\ThermoML.v2020-09-30\10.1007\s10765-008-0503-0.xml | 10.1007/s10765-008-0503-0 | Density and Viscosity Measurements of Dimethoxymethane and 1,2-Dimethoxyethane from 243 K to 373 K up to 20 MPa | 2008 | Int. J. Thermophys. | 4 | 1 | 1,2-dimethoxyethane |  | C4H10O2 | 待定 | 1,2-dimethoxyethane | C4H10O2 |  | 待定 | XTHFKEDIFFGKHM-UHFFFAOYSA-N | InChI=1S/C4H10O2/c1-5-3-4-6-2/h3-4H2,1-2H3 | 100 |  | 100 |  | Mass density, kg/m3 | kg/m3 | Liquid | vibrating wire | 909.614 |  | TRUE | TRUE | 0.90961 | 909.614 | 253.15 |  | 253.15 | [62 empty] | C,H,O | kept | Liquid | 100 | 0 | inchikey:XTHFKEDIFFGKHM-UHFFFAOYSA-N | ok | inchikey | XTHFKEDIFFGKHM-UHFFFAOYSA-N | 8071 |  |  | COCCOC | C4H10O2 | 1,2-dimethoxyethane | XTHFKEDIFFGKHM-UHFFFAOYSA-N | COCCOC | COCCOC | TRUE
D:\PyProjects\extend\real data\NIST\ThermoML.v2020-09-30\10.1007\s10765-008-0503-0.xml | 10.1007/s10765-008-0503-0 | Density and Viscosity Measurements of Dimethoxymethane and 1,2-Dimethoxyethane from 243 K to 373 K up to 20 MPa | 2008 | Int. J. Thermophys. | 4 | 1 | 1,2-dimethoxyethane |  | C4H10O2 | 待定 | 1,2-dimethoxyethane | C4H10O2 |  | 待定 | XTHFKEDIFFGKHM-UHFFFAOYSA-N | InChI=1S/C4H10O2/c1-5-3-4-6-2/h3-4H2,1-2H3 | 100 |  | 100 |  | Mass density, kg/m3 | kg/m3 | Liquid | vibrating wire | 899.206 |  | TRUE | TRUE | 0.89921 | 899.206 | 263.15 |  | 263.15 | [62 empty] | C,H,O | kept | Liquid | 100 | 0 | inchikey:XTHFKEDIFFGKHM-UHFFFAOYSA-N | ok | inchikey | XTHFKEDIFFGKHM-UHFFFAOYSA-N | 8071 |  |  | COCCOC | C4H10O2 | 1,2-dimethoxyethane | XTHFKEDIFFGKHM-UHFFFAOYSA-N | COCCOC | COCCOC | TRUE
D:\PyProjects\extend\real data\NIST\ThermoML.v2020-09-30\10.1007\s10765-008-0503-0.xml | 10.1007/s10765-008-0503-0 | Density and Viscosity Measurements of Dimethoxymethane and 1,2-Dimethoxyethane from 243 K to 373 K up to 20 MPa | 2008 | Int. J. Thermophys. | 4 | 1 | 1,2-dimethoxyethane |  | C4H10O2 | 待定 | 1,2-dimethoxyethane | C4H10O2 |  | 待定 | XTHFKEDIFFGKHM-UHFFFAOYSA-N | InChI=1S/C4H10O2/c1-5-3-4-6-2/h3-4H2,1-2H3 | 100 |  | 100 |  | Mass density, kg/m3 | kg/m3 | Liquid | vibrating wire | 887.607 |  | TRUE | TRUE | 0.88761 | 887.607 | 273.15 |  | 273.15 | [62 empty] | C,H,O | kept | Liquid | 100 | 0 | inchikey:XTHFKEDIFFGKHM-UHFFFAOYSA-N | ok | inchikey | XTHFKEDIFFGKHM-UHFFFAOYSA-N | 8071 |  |  | COCCOC | C4H10O2 | 1,2-dimethoxyethane | XTHFKEDIFFGKHM-UHFFFAOYSA-N | COCCOC | COCCOC | TRUE
D:\PyProjects\extend\real data\NIST\ThermoML.v2020-09-30\10.1007\s10765-008-0503-0.xml | 10.1007/s10765-008-0503-0 | Density and Viscosity Measurements of Dimethoxymethane and 1,2-Dimethoxyethane from 243 K to 373 K up to 20 MPa | 2008 | Int. J. Thermophys. | 4 | 1 | 1,2-dimethoxyethane |  | C4H10O2 | 待定 | 1,2-dimethoxyethane | C4H10O2 |  | 待定 | XTHFKEDIFFGKHM-UHFFFAOYSA-N | InChI=1S/C4H10O2/c1-5-3-4-6-2/h3-4H2,1-2H3 | 100 |  | 100 |  | Mass density, kg/m3 | kg/m3 | Liquid | vibrating wire | 876.889 |  | TRUE | TRUE | 0.87689 | 876.889 | 283.15 |  | 283.15 | [62 empty] | C,H,O | kept | Liquid | 100 | 0 | inchikey:XTHFKEDIFFGKHM-UHFFFAOYSA-N | ok | inchikey | XTHFKEDIFFGKHM-UHFFFAOYSA-N | 8071 |  |  | COCCOC | C4H10O2 | 1,2-dimethoxyethane | XTHFKEDIFFGKHM-UHFFFAOYSA-N | COCCOC | COCCOC | TRUE
D:\PyProjects\extend\real data\NIST\ThermoML.v2020-09-30\10.1007\s10765-008-0503-0.xml | 10.1007/s10765-008-0503-0 | Density and Viscosity Measurements of Dimethoxymethane and 1,2-Dimethoxyethane from 243 K to 373 K up to 20 MPa | 2008 | Int. J. Thermophys. | 4 | 1 | 1,2-dimethoxyethane |  | C4H10O2 | 待定 | 1,2-dimethoxyethane | C4H10O2 |  | 待定 | XTHFKEDIFFGKHM-UHFFFAOYSA-N | InChI=1S/C4H10O2/c1-5-3-4-6-2/h3-4H2,1-2H3 | 100 |  | 100 |  | Mass density, kg/m3 | kg/m3 | Liquid | vibrating wire | 866.528 |  | TRUE | TRUE | 0.86653 | 866.528 | 293.15 |  | 293.15 | [62 empty] | C,H,O | kept | Liquid | 100 | 0 | inchikey:XTHFKEDIFFGKHM-UHFFFAOYSA-N | ok | inchikey | XTHFKEDIFFGKHM-UHFFFAOYSA-N | 8071 |  |  | COCCOC | C4H10O2 | 1,2-dimethoxyethane | XTHFKEDIFFGKHM-UHFFFAOYSA-N | COCCOC | COCCOC | TRUE
D:\PyProjects\extend\real data\NIST\ThermoML.v2020-09-30\10.1016\j.fluid.2004.10.027.xml | 10.1016/j.fluid.2004.10.027 | Bubble temperature measurements on the binary mixtures formed by decane with a variety of compounds at 95.8 kPa | 2005 | Fluid Phase Equilib. | 14 | 1 | 1,2-dimethoxyethane |  | C4H10O2 | 待定 | 1,2-dimethoxyethane | C4H10O2 |  | 待定 | XTHFKEDIFFGKHM-UHFFFAOYSA-N | InChI=1S/C4H10O2/c1-5-3-4-6-2/h3-4H2,1-2H3 | 101.325 |  | 101.325 |  | Mass density, kg/m3 | kg/m3 | Liquid | VIBTUB:UFactor:16 | 863.7 |  | TRUE | TRUE | 0.8637 | 863.7 | 298.15 |  | 298.15 | [62 empty] | C,H,O | kept | Liquid | 101.325 | 0 | inchikey:XTHFKEDIFFGKHM-UHFFFAOYSA-N | ok | inchikey | XTHFKEDIFFGKHM-UHFFFAOYSA-N | 8071 |  |  | COCCOC | C4H10O2 | 1,2-dimethoxyethane | XTHFKEDIFFGKHM-UHFFFAOYSA-N | COCCOC | COCCOC | TRUE
D:\PyProjects\extend\real data\NIST\ThermoML.v2020-09-30\10.1007\s10765-008-0503-0.xml | 10.1007/s10765-008-0503-0 | Density and Viscosity Measurements of Dimethoxymethane and 1,2-Dimethoxyethane from 243 K to 373 K up to 20 MPa | 2008 | Int. J. Thermophys. | 4 | 1 | 1,2-dimethoxyethane |  | C4H10O2 | 待定 | 1,2-dimethoxyethane | C4H10O2 |  | 待定 | XTHFKEDIFFGKHM-UHFFFAOYSA-N | InChI=1S/C4H10O2/c1-5-3-4-6-2/h3-4H2,1-2H3 | 100 |  | 100 |  | Mass density, kg/m3 | kg/m3 | Liquid | vibrating wire | 855.111 |  | TRUE | TRUE | 0.85511 | 855.111 | 303.15 |  | 303.15 | [62 empty] | C,H,O | kept | Liquid | 100 | 0 | inchikey:XTHFKEDIFFGKHM-UHFFFAOYSA-N | ok | inchikey | XTHFKEDIFFGKHM-UHFFFAOYSA-N | 8071 |  |  | COCCOC | C4H10O2 | 1,2-dimethoxyethane | XTHFKEDIFFGKHM-UHFFFAOYSA-N | COCCOC | COCCOC | TRUE
D:\PyProjects\extend\real data\NIST\ThermoML.v2020-09-30\10.1021\je0504212.xml | 10.1021/je0504212 | Excess Molar Enthalpies and Hydrogen Bonding in Binary Mixtures Containing Ethers and Benzyl Alcohol at 308.15 K and Atmospheric Pressure | 2006 | J. Chem. Eng. Data | 4 | 1 | 1,2-dimethoxyethane |  | C4H10O2 | 待定 | 1,2-dimethoxyethane | C4H10O2 |  | 待定 | XTHFKEDIFFGKHM-UHFFFAOYSA-N | InChI=1S/C4H10O2/c1-5-3-4-6-2/h3-4H2,1-2H3 | 101.325 |  | 101.325 |  | Mass density, kg/m3 | kg/m3 | Liquid | VIBTUB:UFactor:4 | 850.28 |  | TRUE | TRUE | 0.85028 | 850.28 | 308.5 |  | 308.5 | [62 empty] | C,H,O | kept | Liquid | 101.325 | 0 | inchikey:XTHFKEDIFFGKHM-UHFFFAOYSA-N | ok | inchikey | XTHFKEDIFFGKHM-UHFFFAOYSA-N | 8071 |  |  | COCCOC | C4H10O2 | 1,2-dimethoxyethane | XTHFKEDIFFGKHM-UHFFFAOYSA-N | COCCOC | COCCOC | TRUE
D:\PyProjects\extend\real data\NIST\ThermoML.v2020-09-30\10.1007\s10765-008-0503-0.xml | 10.1007/s10765-008-0503-0 | Density and Viscosity Measurements of Dimethoxymethane and 1,2-Dimethoxyethane from 243 K to 373 K up to 20 MPa | 2008 | Int. J. Thermophys. | 4 | 1 | 1,2-dimethoxyethane |  | C4H10O2 | 待定 | 1,2-dimethoxyethane | C4H10O2 |  | 待定 | XTHFKEDIFFGKHM-UHFFFAOYSA-N | InChI=1S/C4H10O2/c1-5-3-4-6-2/h3-4H2,1-2H3 | 100 |  | 100 |  | Mass density, kg/m3 | kg/m3 | Liquid | vibrating wire | 843.765 |  | TRUE | TRUE | 0.84376 | 843.765 | 313.15 |  | 313.15 | [62 empty] | C,H,O | kept | Liquid | 100 | 0 | inchikey:XTHFKEDIFFGKHM-UHFFFAOYSA-N | ok | inchikey | XTHFKEDIFFGKHM-UHFFFAOYSA-N | 8071 |  |  | COCCOC | C4H10O2 | 1,2-dimethoxyethane | XTHFKEDIFFGKHM-UHFFFAOYSA-N | COCCOC | COCCOC | TRUE
D:\PyProjects\extend\real data\NIST\ThermoML.v2020-09-30\10.1007\s10765-008-0503-0.xml | 10.1007/s10765-008-0503-0 | Density and Viscosity Measurements of Dimethoxymethane and 1,2-Dimethoxyethane from 243 K to 373 K up to 20 MPa | 2008 | Int. J. Thermophys. | 4 | 1 | 1,2-dimethoxyethane |  | C4H10O2 | 待定 | 1,2-dimethoxyethane | C4H10O2 |  | 待定 | XTHFKEDIFFGKHM-UHFFFAOYSA-N | InChI=1S/C4H10O2/c1-5-3-4-6-2/h3-4H2,1-2H3 | 100 |  | 100 |  | Mass density, kg/m3 | kg/m3 | Liquid | vibrating wire | 832.929 |  | TRUE | TRUE | 0.83293 | 832.929 | 323.15 |  | 323.15 | [62 empty] | C,H,O | kept | Liquid | 100 | 0 | inchikey:XTHFKEDIFFGKHM-UHFFFAOYSA-N | ok | inchikey | XTHFKEDIFFGKHM-UHFFFAOYSA-N | 8071 |  |  | COCCOC | C4H10O2 | 1,2-dimethoxyethane | XTHFKEDIFFGKHM-UHFFFAOYSA-N | COCCOC | COCCOC | TRUE
D:\PyProjects\extend\real data\NIST\ThermoML.v2020-09-30\10.1007\s10765-008-0503-0.xml | 10.1007/s10765-008-0503-0 | Density and Viscosity Measurements of Dimethoxymethane and 1,2-Dimethoxyethane from 243 K to 373 K up to 20 MPa | 2008 | Int. J. Thermophys. | 4 | 1 | 1,2-dimethoxyethane |  | C4H10O2 | 待定 | 1,2-dimethoxyethane | C4H10O2 |  | 待定 | XTHFKEDIFFGKHM-UHFFFAOYSA-N | InChI=1S/C4H10O2/c1-5-3-4-6-2/h3-4H2,1-2H3 | 100 |  | 100 |  | Mass density, kg/m3 | kg/m3 | Liquid | vibrating wire | 822.133 |  | TRUE | TRUE | 0.82213 | 822.133 | 333.15 |  | 333.15 | [62 empty] | C,H,O | kept | Liquid | 100 | 0 | inchikey:XTHFKEDIFFGKHM-UHFFFAOYSA-N | ok | inchikey | XTHFKEDIFFGKHM-UHFFFAOYSA-N | 8071 |  |  | COCCOC | C4H10O2 | 1,2-dimethoxyethane | XTHFKEDIFFGKHM-UHFFFAOYSA-N | COCCOC | COCCOC | TRUE
D:\PyProjects\extend\real data\NIST\ThermoML.v2020-09-30\10.1007\s10765-008-0503-0.xml | 10.1007/s10765-008-0503-0 | Density and Viscosity Measurements of Dimethoxymethane and 1,2-Dimethoxyethane from 243 K to 373 K up to 20 MPa | 2008 | Int. J. Thermophys. | 4 | 1 | 1,2-dimethoxyethane |  | C4H10O2 | 待定 | 1,2-dimethoxyethane | C4H10O2 |  | 待定 | XTHFKEDIFFGKHM-UHFFFAOYSA-N | InChI=1S/C4H10O2/c1-5-3-4-6-2/h3-4H2,1-2H3 | 100 |  | 100 |  | Mass density, kg/m3 | kg/m3 | Liquid | vibrating wire | 809.48 |  | TRUE | TRUE | 0.80948 | 809.48 | 343.15 |  | 343.15 | [62 empty] | C,H,O | kept | Liquid | 100 | 0 | inchikey:XTHFKEDIFFGKHM-UHFFFAOYSA-N | ok | inchikey | XTHFKEDIFFGKHM-UHFFFAOYSA-N | 8071 |  |  | COCCOC | C4H10O2 | 1,2-dimethoxyethane | XTHFKEDIFFGKHM-UHFFFAOYSA-N | COCCOC | COCCOC | TRUE
D:\PyProjects\extend\real data\NIST\ThermoML.v2020-09-30\10.1021\je0340304.xml | 10.1021/je0340304 | Volumetric Properties of Monoethylene Glycol Dimethyl Ether and Diethylene Glycol Dimethyl Ether up to 60 MPa | 2003 | J. Chem. Eng. Data | 1 | 1 | 1,2-dimethoxyethane |  | C4H10O2 | 待定 | 1,2-dimethoxyethane | C4H10O2 |  | 待定 | XTHFKEDIFFGKHM-UHFFFAOYSA-N | InChI=1S/C4H10O2/c1-5-3-4-6-2/h3-4H2,1-2H3 | 100 |  | 100 |  | Mass density, kg/m3 | kg/m3 | Liquid | VIBTUB:UFactor:2 | 797.6 |  | TRUE | TRUE | 0.7976 | 797.6 | 353.15 |  | 353.15 | [62 empty] | C,H,O | kept | Liquid | 100 | 0 | inchikey:XTHFKEDIFFGKHM-UHFFFAOYSA-N | ok | inchikey | XTHFKEDIFFGKHM-UHFFFAOYSA-N | 8071 |  |  | COCCOC | C4H10O2 | 1,2-dimethoxyethane | XTHFKEDIFFGKHM-UHFFFAOYSA-N | COCCOC | COCCOC | TRUE
D:\PyProjects\extend\real data\NIST\ThermoML.v2020-09-30\10.1016\j.fluid.2019.06.014.xml | 10.1016/j.fluid.2019.06.014 | High-pressure densities of n-decane+o-xylene mixtures: Measurement and modelling | 2019 | Fluid Phase Equilib. | 1 | 1 | 1,2-dimethylbenzene |  | C8H10 | 待定 | 1,2-dimethylbenzene | C8H10 |  | 待定 | CTQNGGLPUBDAKN-UHFFFAOYSA-N | InChI=1S/C8H10/c1-7-5-3-4-6-8(7)2/h3-6H,1-2H3 | 100 |  | 100 |  | Mass density, kg/m3 | kg/m3 | Liquid | Vibrating tube method | 890.5 |  | TRUE | TRUE | 0.8905 | 890.5 | 283.15 |  | 283.15 | [62 empty] | C,H | kept | Liquid | 100 | 0 | inchikey:CTQNGGLPUBDAKN-UHFFFAOYSA-N | ok | inchikey | CTQNGGLPUBDAKN-UHFFFAOYSA-N | 7237 |  |  | CC1=CC=CC=C1C | C8H10 | 1,2-xylene | CTQNGGLPUBDAKN-UHFFFAOYSA-N | CC1=CC=CC=C1C | CC1=CC=CC=C1C | TRUE
D:\PyProjects\extend\real data\NIST\ThermoML.v2020-09-30\10.1021\je049701s.xml | 10.1021/je049701s | Vapor-Liquid Equilibria Data for Binary Systems of Ethylbenzene + Xylene Isomers at 100.65 kPa | 2005 | J. Chem. Eng. Data | 8 | 1 | 1,2-dimethylbenzene |  | C8H10 | 待定 | 1,2-dimethylbenzene | C8H10 |  | 待定 | CTQNGGLPUBDAKN-UHFFFAOYSA-N | InChI=1S/C8H10/c1-7-5-3-4-6-8(7)2/h3-6H,1-2H3 | 101.325 |  | 101.325 |  | Mass density, kg/m3 | kg/m3 | Liquid | Vibrating tube method | 879.8 |  | TRUE | TRUE | 0.8798 | 879.8 | 293.1 |  | 293.1 | [62 empty] | C,H | kept | Liquid | 101.325 | 0 | inchikey:CTQNGGLPUBDAKN-UHFFFAOYSA-N | ok | inchikey | CTQNGGLPUBDAKN-UHFFFAOYSA-N | 7237 |  |  | CC1=CC=CC=C1C | C8H10 | 1,2-xylene | CTQNGGLPUBDAKN-UHFFFAOYSA-N | CC1=CC=CC=C1C | CC1=CC=CC=C1C | TRUE
D:\PyProjects\extend\real data\NIST\ThermoML.v2020-09-30\10.1016\j.fluid.2019.06.014.xml | 10.1016/j.fluid.2019.06.014 | High-pressure densities of n-decane+o-xylene mixtures: Measurement and modelling | 2019 | Fluid Phase Equilib. | 1 | 1 | 1,2-dimethylbenzene |  | C8H10 | 待定 | 1,2-dimethylbenzene | C8H10 |  | 待定 | CTQNGGLPUBDAKN-UHFFFAOYSA-N | InChI=1S/C8H10/c1-7-5-3-4-6-8(7)2/h3-6H,1-2H3 | 100 |  | 100 |  | Mass density, kg/m3 | kg/m3 | Liquid | Vibrating tube method | 879.7 |  | TRUE | TRUE | 0.8797 | 879.7 | 293.15 |  | 293.15 | [62 empty] | C,H | kept | Liquid | 100 | 0 | inchikey:CTQNGGLPUBDAKN-UHFFFAOYSA-N | ok | inchikey | CTQNGGLPUBDAKN-UHFFFAOYSA-N | 7237 |  |  | CC1=CC=CC=C1C | C8H10 | 1,2-xylene | CTQNGGLPUBDAKN-UHFFFAOYSA-N | CC1=CC=CC=C1C | CC1=CC=CC=C1C | TRUE
D:\PyProjects\extend\real data\NIST\ThermoML.v2020-09-30\10.1021\je049793l.xml | 10.1021/je049793l | Viscosities, Densities, and Speeds of Sound of Binary Mixtures of o-Xylene, m-Xylene, p-Xylene, and Isopropylbenzene with 2-Butanone at 298.15 K | 2005 | J. Chem. Eng. Data | 9 | 1 | 1,2-dimethylbenzene |  | C8H10 | 待定 | 1,2-dimethylbenzene | C8H10 |  | 待定 | CTQNGGLPUBDAKN-UHFFFAOYSA-N | InChI=1S/C8H10/c1-7-5-3-4-6-8(7)2/h3-6H,1-2H3 | 101.3 |  | 101.3 |  | Mass density, kg/m3 | kg/m3 | Liquid | VIBTUB::UFactor:4 | 875.2 |  | TRUE | TRUE | 0.8752 | 875.2 | 298.15 |  | 298.15 | [62 empty] | C,H | kept | Liquid | 101.325 | 0.025 | inchikey:CTQNGGLPUBDAKN-UHFFFAOYSA-N | ok | inchikey | CTQNGGLPUBDAKN-UHFFFAOYSA-N | 7237 |  |  | CC1=CC=CC=C1C | C8H10 | 1,2-xylene | CTQNGGLPUBDAKN-UHFFFAOYSA-N | CC1=CC=CC=C1C | CC1=CC=CC=C1C | TRUE
D:\PyProjects\extend\real data\NIST\ThermoML.v2020-09-30\10.1016\j.fluid.2013.05.016.xml | 10.1016/j.fluid.2013.05.016 | Isobaric vapor-liquid equilibrium for binary systemsof toluene + o-xylene, benzene + o-xylene, nonane + benzene and nonane + heptane at 101.3 kPa | 2013 | Fluid Phase Equilib. | 14 | 1 | 1,2-dimethylbenzene |  | C8H10 | 待定 | 1,2-dimethylbenzene | C8H10 |  | 待定 | CTQNGGLPUBDAKN-UHFFFAOYSA-N | InChI=1S/C8H10/c1-7-5-3-4-6-8(7)2/h3-6H,1-2H3 | 101.325 |  | 101.325 |  | Mass density, kg/m3 | kg/m3 | Liquid | Vibrating tube method | 875.66 |  | TRUE | TRUE | 0.87566 | 875.66 | 298.2 |  | 298.2 | [62 empty] | C,H | kept | Liquid | 101.325 | 0 | inchikey:CTQNGGLPUBDAKN-UHFFFAOYSA-N | ok | inchikey | CTQNGGLPUBDAKN-UHFFFAOYSA-N | 7237 |  |  | CC1=CC=CC=C1C | C8H10 | 1,2-xylene | CTQNGGLPUBDAKN-UHFFFAOYSA-N | CC1=CC=CC=C1C | CC1=CC=CC=C1C | TRUE
D:\PyProjects\extend\real data\NIST\ThermoML.v2020-09-30\10.1016\j.fluid.2019.06.014.xml | 10.1016/j.fluid.2019.06.014 | High-pressure densities of n-decane+o-xylene mixtures: Measurement and modelling | 2019 | Fluid Phase Equilib. | 1 | 1 | 1,2-dimethylbenzene |  | C8H10 | 待定 | 1,2-dimethylbenzene | C8H10 |  | 待定 | CTQNGGLPUBDAKN-UHFFFAOYSA-N | InChI=1S/C8H10/c1-7-5-3-4-6-8(7)2/h3-6H,1-2H3 | 100 |  | 100 |  | Mass density, kg/m3 | kg/m3 | Liquid | Vibrating tube method | 870.9 |  | TRUE | TRUE | 0.8709 | 870.9 | 303.15 |  | 303.15 | [62 empty] | C,H | kept | Liquid | 100 | 0 | inchikey:CTQNGGLPUBDAKN-UHFFFAOYSA-N | ok | inchikey | CTQNGGLPUBDAKN-UHFFFAOYSA-N | 7237 |  |  | CC1=CC=CC=C1C | C8H10 | 1,2-xylene | CTQNGGLPUBDAKN-UHFFFAOYSA-N | CC1=CC=CC=C1C | CC1=CC=CC=C1C | TRUE
D:\PyProjects\extend\real data\NIST\ThermoML.v2020-09-30\10.1016\j.fluid.2005.06.011.xml | 10.1016/j.fluid.2005.06.011 | Topological and thermodynamic investigations of molecular interactions in binary mixtures: Molar excess volumes and molar excess enthalpies | 2005 | Fluid Phase Equilib. | 10 | 1 | 1,2-dimethylbenzene |  | C8H10 | 待定 | 1,2-dimethylbenzene | C8H10 |  | 待定 | CTQNGGLPUBDAKN-UHFFFAOYSA-N | InChI=1S/C8H10/c1-7-5-3-4-6-8(7)2/h3-6H,1-2H3 | 101.325 |  | 101.325 |  | Mass density, kg/m3 | kg/m3 | Liquid | Vibrating tube method | 867.41 |  | TRUE | TRUE | 0.86741 | 867.41 | 308.15 |  | 308.15 | [62 empty] | C,H | kept | Liquid | 101.325 | 0 | inchikey:CTQNGGLPUBDAKN-UHFFFAOYSA-N | ok | inchikey | CTQNGGLPUBDAKN-UHFFFAOYSA-N | 7237 |  |  | CC1=CC=CC=C1C | C8H10 | 1,2-xylene | CTQNGGLPUBDAKN-UHFFFAOYSA-N | CC1=CC=CC=C1C | CC1=CC=CC=C1C | TRUE
D:\PyProjects\extend\real data\NIST\ThermoML.v2020-09-30\10.1016\j.fluid.2019.06.014.xml | 10.1016/j.fluid.2019.06.014 | High-pressure densities of n-decane+o-xylene mixtures: Measurement and modelling | 2019 | Fluid Phase Equilib. | 1 | 1 | 1,2-dimethylbenzene |  | C8H10 | 待定 | 1,2-dimethylbenzene | C8H10 |  | 待定 | CTQNGGLPUBDAKN-UHFFFAOYSA-N | InChI=1S/C8H10/c1-7-5-3-4-6-8(7)2/h3-6H,1-2H3 | 100 |  | 100 |  | Mass density, kg/m3 | kg/m3 | Liquid | Vibrating tube method | 862.7 |  | TRUE | TRUE | 0.8627 | 862.7 | 313.15 |  | 313.15 | [62 empty] | C,H | kept | Liquid | 100 | 0 | inchikey:CTQNGGLPUBDAKN-UHFFFAOYSA-N | ok | inchikey | CTQNGGLPUBDAKN-UHFFFAOYSA-N | 7237 |  |  | CC1=CC=CC=C1C | C8H10 | 1,2-xylene | CTQNGGLPUBDAKN-UHFFFAOYSA-N | CC1=CC=CC=C1C | CC1=CC=CC=C1C | TRUE
D:\PyProjects\extend\real data\NIST\ThermoML.v2020-09-30\10.1016\j.fluid.2019.06.014.xml | 10.1016/j.fluid.2019.06.014 | High-pressure densities of n-decane+o-xylene mixtures: Measurement and modelling | 2019 | Fluid Phase Equilib. | 1 | 1 | 1,2-dimethylbenzene |  | C8H10 | 待定 | 1,2-dimethylbenzene | C8H10 |  | 待定 | CTQNGGLPUBDAKN-UHFFFAOYSA-N | InChI=1S/C8H10/c1-7-5-3-4-6-8(7)2/h3-6H,1-2H3 | 100 |  | 100 |  | Mass density, kg/m3 | kg/m3 | Liquid | Vibrating tube method | 853.8 |  | TRUE | TRUE | 0.8538 | 853.8 | 323.15 |  | 323.15 | [62 empty] | C,H | kept | Liquid | 100 | 0 | inchikey:CTQNGGLPUBDAKN-UHFFFAOYSA-N | ok | inchikey | CTQNGGLPUBDAKN-UHFFFAOYSA-N | 7237 |  |  | CC1=CC=CC=C1C | C8H10 | 1,2-xylene | CTQNGGLPUBDAKN-UHFFFAOYSA-N | CC1=CC=CC=C1C | CC1=CC=CC=C1C | TRUE
D:\PyProjects\extend\real data\NIST\ThermoML.v2020-09-30\10.1016\j.fluid.2019.06.014.xml | 10.1016/j.fluid.2019.06.014 | High-pressure densities of n-decane+o-xylene mixtures: Measurement and modelling | 2019 | Fluid Phase Equilib. | 1 | 1 | 1,2-dimethylbenzene |  | C8H10 | 待定 | 1,2-dimethylbenzene | C8H10 |  | 待定 | CTQNGGLPUBDAKN-UHFFFAOYSA-N | InChI=1S/C8H10/c1-7-5-3-4-6-8(7)2/h3-6H,1-2H3 | 100 |  | 100 |  | Mass density, kg/m3 | kg/m3 | Liquid | Vibrating tube method | 845.1 |  | TRUE | TRUE | 0.8451 | 845.1 | 333.15 |  | 333.15 | [62 empty] | C,H | kept | Liquid | 100 | 0 | inchikey:CTQNGGLPUBDAKN-UHFFFAOYSA-N | ok | inchikey | CTQNGGLPUBDAKN-UHFFFAOYSA-N | 7237 |  |  | CC1=CC=CC=C1C | C8H10 | 1,2-xylene | CTQNGGLPUBDAKN-UHFFFAOYSA-N | CC1=CC=CC=C1C | CC1=CC=CC=C1C | TRUE
D:\PyProjects\extend\real data\NIST\ThermoML.v2020-09-30\10.1016\j.fluid.2019.06.014.xml | 10.1016/j.fluid.2019.06.014 | High-pressure densities of n-decane+o-xylene mixtures: Measurement and modelling | 2019 | Fluid Phase Equilib. | 1 | 1 | 1,2-dimethylbenzene |  | C8H10 | 待定 | 1,2-dimethylbenzene | C8H10 |  | 待定 | CTQNGGLPUBDAKN-UHFFFAOYSA-N | InChI=1S/C8H10/c1-7-5-3-4-6-8(7)2/h3-6H,1-2H3 | 100 |  | 100 |  | Mass density, kg/m3 | kg/m3 | Liquid | Vibrating tube method | 836.3 |  | TRUE | TRUE | 0.8363 | 836.3 | 343.15 |  | 343.15 | [62 empty] | C,H | kept | Liquid | 100 | 0 | inchikey:CTQNGGLPUBDAKN-UHFFFAOYSA-N | ok | inchikey | CTQNGGLPUBDAKN-UHFFFAOYSA-N | 7237 |  |  | CC1=CC=CC=C1C | C8H10 | 1,2-xylene | CTQNGGLPUBDAKN-UHFFFAOYSA-N | CC1=CC=CC=C1C | CC1=CC=CC=C1C | TRUE
D:\PyProjects\extend\real data\NIST\ThermoML.v2020-09-30\10.1016\j.fluid.2019.06.014.xml | 10.1016/j.fluid.2019.06.014 | High-pressure densities of n-decane+o-xylene mixtures: Measurement and modelling | 2019 | Fluid Phase Equilib. | 1 | 1 | 1,2-dimethylbenzene |  | C8H10 | 待定 | 1,2-dimethylbenzene | C8H10 |  | 待定 | CTQNGGLPUBDAKN-UHFFFAOYSA-N | InChI=1S/C8H10/c1-7-5-3-4-6-8(7)2/h3-6H,1-2H3 | 100 |  | 100 |  | Mass density, kg/m3 | kg/m3 | Liquid | Vibrating tube method | 827.8 |  | TRUE | TRUE | 0.8278 | 827.8 | 353.15 |  | 353.15 | [62 empty] | C,H | kept | Liquid | 100 | 0 | inchikey:CTQNGGLPUBDAKN-UHFFFAOYSA-N | ok | inchikey | CTQNGGLPUBDAKN-UHFFFAOYSA-N | 7237 |  |  | CC1=CC=CC=C1C | C8H10 | 1,2-xylene | CTQNGGLPUBDAKN-UHFFFAOYSA-N | CC1=CC=CC=C1C | CC1=CC=CC=C1C | TRUE
D:\PyProjects\extend\real data\NIST\ThermoML.v2020-09-30\10.1016\j.fluid.2019.06.014.xml | 10.1016/j.fluid.2019.06.014 | High-pressure densities of n-decane+o-xylene mixtures: Measurement and modelling | 2019 | Fluid Phase Equilib. | 1 | 1 | 1,2-dimethylbenzene |  | C8H10 | 待定 | 1,2-dimethylbenzene | C8H10 |  | 待定 | CTQNGGLPUBDAKN-UHFFFAOYSA-N | InChI=1S/C8H10/c1-7-5-3-4-6-8(7)2/h3-6H,1-2H3 | 100 |  | 100 |  | Mass density, kg/m3 | kg/m3 | Liquid | Vibrating tube method | 819.3 |  | TRUE | TRUE | 0.8193 | 819.3 | 363.15 |  | 363.15 | [62 empty] | C,H | kept | Liquid | 100 | 0 | inchikey:CTQNGGLPUBDAKN-UHFFFAOYSA-N | ok | inchikey | CTQNGGLPUBDAKN-UHFFFAOYSA-N | 7237 |  |  | CC1=CC=CC=C1C | C8H10 | 1,2-xylene | CTQNGGLPUBDAKN-UHFFFAOYSA-N | CC1=CC=CC=C1C | CC1=CC=CC=C1C | TRUE
D:\PyProjects\extend\real data\NIST\ThermoML.v2020-09-30\10.1016\j.jct.2012.08.014.xml | 10.1016/j.jct.2012.08.014 | PqT measurements and derived properties of liquid 1,2-alkanediols | 2013 | J. Chem. Thermodyn. | 1 | 1 | 1,2-ethanediol |  | C2H6O2 | 待定 | 1,2-ethanediol | C2H6O2 |  | 待定 | LYCAIKOWRPUZTN-UHFFFAOYSA-N | InChI=1S/C2H6O2/c3-1-2-4/h3-4H,1-2H2 | 100 |  | 100 |  | Mass density, kg/m3 | kg/m3 | Liquid | Vibrating tube method | 1122.4 |  | TRUE | TRUE | 1.1224 | 1122.4 | 278.15 |  | 278.15 | [62 empty] | C,H,O | kept | Liquid | 100 | 0 | inchikey:LYCAIKOWRPUZTN-UHFFFAOYSA-N | ok | inchikey | LYCAIKOWRPUZTN-UHFFFAOYSA-N | 174 |  |  | C(CO)O | C2H6O2 | ethane-1,2-diol | LYCAIKOWRPUZTN-UHFFFAOYSA-N | C(CO)O | C(CO)O | TRUE
D:\PyProjects\extend\real data\NIST\ThermoML.v2020-09-30\10.1016\j.fluid.2017.01.003.xml | 10.1016/j.fluid.2017.01.003 | New measurements and modeling of high pressure thermodynamic properties of glycols | 2017 | Fluid Phase Equilib. | 1 | 1 | 1,2-ethanediol |  | C2H6O2 | 待定 | 1,2-ethanediol | C2H6O2 |  | 待定 | LYCAIKOWRPUZTN-UHFFFAOYSA-N | InChI=1S/C2H6O2/c3-1-2-4/h3-4H,1-2H2 | 100 |  | 100 |  | Mass density, kg/m3 | kg/m3 | Liquid | Vibrating tube method | 1120.2 |  | TRUE | TRUE | 1.1202 | 1120.2 | 283.11 |  | 283.11 | [62 empty] | C,H,O | kept | Liquid | 100 | 0 | inchikey:LYCAIKOWRPUZTN-UHFFFAOYSA-N | ok | inchikey | LYCAIKOWRPUZTN-UHFFFAOYSA-N | 174 |  |  | C(CO)O | C2H6O2 | ethane-1,2-diol | LYCAIKOWRPUZTN-UHFFFAOYSA-N | C(CO)O | C(CO)O | TRUE
D:\PyProjects\extend\real data\NIST\ThermoML.v2020-09-30\10.1016\j.jct.2012.08.014.xml | 10.1016/j.jct.2012.08.014 | PqT measurements and derived properties of liquid 1,2-alkanediols | 2013 | J. Chem. Thermodyn. | 1 | 1 | 1,2-ethanediol |  | C2H6O2 | 待定 | 1,2-ethanediol | C2H6O2 |  | 待定 | LYCAIKOWRPUZTN-UHFFFAOYSA-N | InChI=1S/C2H6O2/c3-1-2-4/h3-4H,1-2H2 | 100 |  | 100 |  | Mass density, kg/m3 | kg/m3 | Liquid | Vibrating tube method | 1115.8 |  | TRUE | TRUE | 1.1158 | 1115.8 | 288.15 |  | 288.15 | [62 empty] | C,H,O | kept | Liquid | 100 | 0 | inchikey:LYCAIKOWRPUZTN-UHFFFAOYSA-N | ok | inchikey | LYCAIKOWRPUZTN-UHFFFAOYSA-N | 174 |  |  | C(CO)O | C2H6O2 | ethane-1,2-diol | LYCAIKOWRPUZTN-UHFFFAOYSA-N | C(CO)O | C(CO)O | TRUE
D:\PyProjects\extend\real data\NIST\ThermoML.v2020-09-30\10.1016\j.fluid.2017.01.003.xml | 10.1016/j.fluid.2017.01.003 | New measurements and modeling of high pressure thermodynamic properties of glycols | 2017 | Fluid Phase Equilib. | 1 | 1 | 1,2-ethanediol |  | C2H6O2 | 待定 | 1,2-ethanediol | C2H6O2 |  | 待定 | LYCAIKOWRPUZTN-UHFFFAOYSA-N | InChI=1S/C2H6O2/c3-1-2-4/h3-4H,1-2H2 | 100 |  | 100 |  | Mass density, kg/m3 | kg/m3 | Liquid | Vibrating tube method | 1113 |  | TRUE | TRUE | 1.113 | 1113 | 293.13 |  | 293.13 | [62 empty] | C,H,O | kept | Liquid | 100 | 0 | inchikey:LYCAIKOWRPUZTN-UHFFFAOYSA-N | ok | inchikey | LYCAIKOWRPUZTN-UHFFFAOYSA-N | 174 |  |  | C(CO)O | C2H6O2 | ethane-1,2-diol | LYCAIKOWRPUZTN-UHFFFAOYSA-N | C(CO)O | C(CO)O | TRUE
D:\PyProjects\extend\real data\NIST\ThermoML.v2020-09-30\10.1021\je9010882.xml | 10.1021/je9010882 | Densities, Speeds of Sound, and Isentropic Compressibilities for Binary Mixtures of 1,2-Ethanediol with 2-Ethyl-1-hexanol, 1-Heptanol, or Ethanol at the Temperature 298.15 K and Densities for Mixtures of 1,2-Ethanediol with 1-Nonanol at the Temperatures (293.15 and 298.15) K | 2010 | J. Chem. Eng. Data | 3 | 1 | 1,2-ethanediol |  | C2H6O2 | 待定 | 1,2-ethanediol | C2H6O2 |  | 待定 | LYCAIKOWRPUZTN-UHFFFAOYSA-N | InChI=1S/C2H6O2/c3-1-2-4/h3-4H,1-2H2 | 101 |  | 101 |  | Mass density, kg/m3 | kg/m3 | Liquid | VIBTUB:UFactor:4 | 1113.368 |  | TRUE | TRUE | 1.1134 | 1113.368 | 293.15 |  | 293.15 | [62 empty] | C,H,O | kept | Liquid | 101 | 0 | inchikey:LYCAIKOWRPUZTN-UHFFFAOYSA-N | ok | inchikey | LYCAIKOWRPUZTN-UHFFFAOYSA-N | 174 |  |  | C(CO)O | C2H6O2 | ethane-1,2-diol | LYCAIKOWRPUZTN-UHFFFAOYSA-N | C(CO)O | C(CO)O | TRUE
D:\PyProjects\extend\real data\NIST\ThermoML.v2020-09-30\10.1016\j.fluid.2008.08.015.xml | 10.1016/j.fluid.2008.08.015 | New device for fast measuring surface tension, density and viscosity of liquids | 2008 | Fluid Phase Equilib. | 1 | 1 | 1,2-ethanediol |  | C2H6O2 | 待定 | 1,2-ethanediol | C2H6O2 |  | 待定 | LYCAIKOWRPUZTN-UHFFFAOYSA-N | InChI=1S/C2H6O2/c3-1-2-4/h3-4H,1-2H2 | 101.325 |  | 101.325 |  | Mass density, kg/m3 | kg/m3 | Liquid | Buoyancy - hydrostatic balance with magnetic suspension - one sinker | 1120.7 |  | TRUE | TRUE | 1.1207 | 1120.7 | 295 |  | 295 | [62 empty] | C,H,O | kept | Liquid | 101.325 | 0 | inchikey:LYCAIKOWRPUZTN-UHFFFAOYSA-N | ok | inchikey | LYCAIKOWRPUZTN-UHFFFAOYSA-N | 174 |  |  | C(CO)O | C2H6O2 | ethane-1,2-diol | LYCAIKOWRPUZTN-UHFFFAOYSA-N | C(CO)O | C(CO)O | TRUE
D:\PyProjects\extend\real data\NIST\ThermoML.v2020-09-30\10.1016\j.fluid.2017.05.024.xml | 10.1016/j.fluid.2017.05.024 | Solubility of glucose in tetrabutylammonium bromide based deep eutectic solvents: Experimental and molecular dynamic simulations | 2017 | Fluid Phase Equilib. | 1 | 1 | 1,2-ethanediol |  | C2H6O2 | 待定 | 1,2-ethanediol | C2H6O2 |  | 待定 | LYCAIKOWRPUZTN-UHFFFAOYSA-N | InChI=1S/C2H6O2/c3-1-2-4/h3-4H,1-2H2 | 100 |  | 100 |  | Mass density, kg/m3 | kg/m3 | Liquid | Vibrating tube method | 1112.1 |  | TRUE | TRUE | 1.1121 | 1112.1 | 298.15 |  | 298.15 | [62 empty] | C,H,O | kept | Liquid | 100 | 0 | inchikey:LYCAIKOWRPUZTN-UHFFFAOYSA-N | ok | inchikey | LYCAIKOWRPUZTN-UHFFFAOYSA-N | 174 |  |  | C(CO)O | C2H6O2 | ethane-1,2-diol | LYCAIKOWRPUZTN-UHFFFAOYSA-N | C(CO)O | C(CO)O | TRUE
D:\PyProjects\extend\real data\NIST\ThermoML.v2020-09-30\10.1016\j.fluid.2017.01.003.xml | 10.1016/j.fluid.2017.01.003 | New measurements and modeling of high pressure thermodynamic properties of glycols | 2017 | Fluid Phase Equilib. | 1 | 1 | 1,2-ethanediol |  | C2H6O2 | 待定 | 1,2-ethanediol | C2H6O2 |  | 待定 | LYCAIKOWRPUZTN-UHFFFAOYSA-N | InChI=1S/C2H6O2/c3-1-2-4/h3-4H,1-2H2 | 100 |  | 100 |  | Mass density, kg/m3 | kg/m3 | Liquid | Vibrating tube method | 1106 |  | TRUE | TRUE | 1.106 | 1106 | 303.13 |  | 303.13 | [62 empty] | C,H,O | kept | Liquid | 100 | 0 | inchikey:LYCAIKOWRPUZTN-UHFFFAOYSA-N | ok | inchikey | LYCAIKOWRPUZTN-UHFFFAOYSA-N | 174 |  |  | C(CO)O | C2H6O2 | ethane-1,2-diol | LYCAIKOWRPUZTN-UHFFFAOYSA-N | C(CO)O | C(CO)O | TRUE
D:\PyProjects\extend\real data\NIST\ThermoML.v2020-09-30\10.1016\j.fluid.2007.09.009.xml | 10.1016/j.fluid.2007.09.009 | Thermodynamic and physicochemical properties of binary mixtures of sulfolane with ethylene glycol, diethylene glycol, triethylene glycol, and tetraethylene glycol systems at 303.15K | 2007 | Fluid Phase Equilib. | 3 | 1 | 1,2-ethanediol |  | C2H6O2 | 待定 | 1,2-ethanediol | C2H6O2 |  | 待定 | LYCAIKOWRPUZTN-UHFFFAOYSA-N | InChI=1S/C2H6O2/c3-1-2-4/h3-4H,1-2H2 | 101.325 |  | 101.325 |  | Mass density, kg/m3 | kg/m3 | Liquid | Pycnometric method | 1106.54 |  | TRUE | TRUE | 1.1065 | 1106.54 | 303.15 |  | 303.15 | [62 empty] | C,H,O | kept | Liquid | 101.325 | 0 | inchikey:LYCAIKOWRPUZTN-UHFFFAOYSA-N | ok | inchikey | LYCAIKOWRPUZTN-UHFFFAOYSA-N | 174 |  |  | C(CO)O | C2H6O2 | ethane-1,2-diol | LYCAIKOWRPUZTN-UHFFFAOYSA-N | C(CO)O | C(CO)O | TRUE
D:\PyProjects\extend\real data\NIST\ThermoML.v2020-09-30\10.1016\j.jct.2012.08.014.xml | 10.1016/j.jct.2012.08.014 | PqT measurements and derived properties of liquid 1,2-alkanediols | 2013 | J. Chem. Thermodyn. | 1 | 1 | 1,2-ethanediol |  | C2H6O2 | 待定 | 1,2-ethanediol | C2H6O2 |  | 待定 | LYCAIKOWRPUZTN-UHFFFAOYSA-N | InChI=1S/C2H6O2/c3-1-2-4/h3-4H,1-2H2 | 100 |  | 100 |  | Mass density, kg/m3 | kg/m3 | Liquid | Vibrating tube method | 1102.2 |  | TRUE | TRUE | 1.1022 | 1102.2 | 308.15 |  | 308.15 | [62 empty] | C,H,O | kept | Liquid | 100 | 0 | inchikey:LYCAIKOWRPUZTN-UHFFFAOYSA-N | ok | inchikey | LYCAIKOWRPUZTN-UHFFFAOYSA-N | 174 |  |  | C(CO)O | C2H6O2 | ethane-1,2-diol | LYCAIKOWRPUZTN-UHFFFAOYSA-N | C(CO)O | C(CO)O | TRUE
D:\PyProjects\extend\real data\NIST\ThermoML.v2020-09-30\10.1016\j.fluid.2017.01.003.xml | 10.1016/j.fluid.2017.01.003 | New measurements and modeling of high pressure thermodynamic properties of glycols | 2017 | Fluid Phase Equilib. | 1 | 1 | 1,2-ethanediol |  | C2H6O2 | 待定 | 1,2-ethanediol | C2H6O2 |  | 待定 | LYCAIKOWRPUZTN-UHFFFAOYSA-N | InChI=1S/C2H6O2/c3-1-2-4/h3-4H,1-2H2 | 100 |  | 100 |  | Mass density, kg/m3 | kg/m3 | Liquid | Vibrating tube method | 1099.1 |  | TRUE | TRUE | 1.0991 | 1099.1 | 313.16 |  | 313.16 | [62 empty] | C,H,O | kept | Liquid | 100 | 0 | inchikey:LYCAIKOWRPUZTN-UHFFFAOYSA-N | ok | inchikey | LYCAIKOWRPUZTN-UHFFFAOYSA-N | 174 |  |  | C(CO)O | C2H6O2 | ethane-1,2-diol | LYCAIKOWRPUZTN-UHFFFAOYSA-N | C(CO)O | C(CO)O | TRUE
D:\PyProjects\extend\real data\NIST\ThermoML.v2020-09-30\10.1016\j.jct.2012.08.014.xml | 10.1016/j.jct.2012.08.014 | PqT measurements and derived properties of liquid 1,2-alkanediols | 2013 | J. Chem. Thermodyn. | 1 | 1 | 1,2-ethanediol |  | C2H6O2 | 待定 | 1,2-ethanediol | C2H6O2 |  | 待定 | LYCAIKOWRPUZTN-UHFFFAOYSA-N | InChI=1S/C2H6O2/c3-1-2-4/h3-4H,1-2H2 | 100 |  | 100 |  | Mass density, kg/m3 | kg/m3 | Liquid | Vibrating tube method | 1095.2 |  | TRUE | TRUE | 1.0952 | 1095.2 | 318.15 |  | 318.15 | [62 empty] | C,H,O | kept | Liquid | 100 | 0 | inchikey:LYCAIKOWRPUZTN-UHFFFAOYSA-N | ok | inchikey | LYCAIKOWRPUZTN-UHFFFAOYSA-N | 174 |  |  | C(CO)O | C2H6O2 | ethane-1,2-diol | LYCAIKOWRPUZTN-UHFFFAOYSA-N | C(CO)O | C(CO)O | TRUE
D:\PyProjects\extend\real data\NIST\ThermoML.v2020-09-30\10.1016\j.fluid.2017.01.003.xml | 10.1016/j.fluid.2017.01.003 | New measurements and modeling of high pressure thermodynamic properties of glycols | 2017 | Fluid Phase Equilib. | 1 | 1 | 1,2-ethanediol |  | C2H6O2 | 待定 | 1,2-ethanediol | C2H6O2 |  | 待定 | LYCAIKOWRPUZTN-UHFFFAOYSA-N | InChI=1S/C2H6O2/c3-1-2-4/h3-4H,1-2H2 | 100 |  | 100 |  | Mass density, kg/m3 | kg/m3 | Liquid | Vibrating tube method | 1092 |  | TRUE | TRUE | 1.092 | 1092 | 323.15 |  | 323.15 | [62 empty] | C,H,O | kept | Liquid | 100 | 0 | inchikey:LYCAIKOWRPUZTN-UHFFFAOYSA-N | ok | inchikey | LYCAIKOWRPUZTN-UHFFFAOYSA-N | 174 |  |  | C(CO)O | C2H6O2 | ethane-1,2-diol | LYCAIKOWRPUZTN-UHFFFAOYSA-N | C(CO)O | C(CO)O | TRUE
D:\PyProjects\extend\real data\NIST\ThermoML.v2020-09-30\10.1016\j.jct.2012.08.014.xml | 10.1016/j.jct.2012.08.014 | PqT measurements and derived properties of liquid 1,2-alkanediols | 2013 | J. Chem. Thermodyn. | 1 | 1 | 1,2-ethanediol |  | C2H6O2 | 待定 | 1,2-ethanediol | C2H6O2 |  | 待定 | LYCAIKOWRPUZTN-UHFFFAOYSA-N | InChI=1S/C2H6O2/c3-1-2-4/h3-4H,1-2H2 | 100 |  | 100 |  | Mass density, kg/m3 | kg/m3 | Liquid | Vibrating tube method | 1088.2 |  | TRUE | TRUE | 1.0882 | 1088.2 | 328.15 |  | 328.15 | [62 empty] | C,H,O | kept | Liquid | 100 | 0 | inchikey:LYCAIKOWRPUZTN-UHFFFAOYSA-N | ok | inchikey | LYCAIKOWRPUZTN-UHFFFAOYSA-N | 174 |  |  | C(CO)O | C2H6O2 | ethane-1,2-diol | LYCAIKOWRPUZTN-UHFFFAOYSA-N | C(CO)O | C(CO)O | TRUE
D:\PyProjects\extend\real data\NIST\ThermoML.v2020-09-30\10.1016\j.fluid.2017.01.003.xml | 10.1016/j.fluid.2017.01.003 | New measurements and modeling of high pressure thermodynamic properties of glycols | 2017 | Fluid Phase Equilib. | 1 | 1 | 1,2-ethanediol |  | C2H6O2 | 待定 | 1,2-ethanediol | C2H6O2 |  | 待定 | LYCAIKOWRPUZTN-UHFFFAOYSA-N | InChI=1S/C2H6O2/c3-1-2-4/h3-4H,1-2H2 | 100 |  | 100 |  | Mass density, kg/m3 | kg/m3 | Liquid | Vibrating tube method | 1084.7 |  | TRUE | TRUE | 1.0847 | 1084.7 | 333.18 |  | 333.18 | [62 empty] | C,H,O | kept | Liquid | 100 | 0 | inchikey:LYCAIKOWRPUZTN-UHFFFAOYSA-N | ok | inchikey | LYCAIKOWRPUZTN-UHFFFAOYSA-N | 174 |  |  | C(CO)O | C2H6O2 | ethane-1,2-diol | LYCAIKOWRPUZTN-UHFFFAOYSA-N | C(CO)O | C(CO)O | TRUE
D:\PyProjects\extend\real data\NIST\ThermoML.v2020-09-30\10.1016\j.jct.2012.08.014.xml | 10.1016/j.jct.2012.08.014 | PqT measurements and derived properties of liquid 1,2-alkanediols | 2013 | J. Chem. Thermodyn. | 1 | 1 | 1,2-ethanediol |  | C2H6O2 | 待定 | 1,2-ethanediol | C2H6O2 |  | 待定 | LYCAIKOWRPUZTN-UHFFFAOYSA-N | InChI=1S/C2H6O2/c3-1-2-4/h3-4H,1-2H2 | 100 |  | 100 |  | Mass density, kg/m3 | kg/m3 | Liquid | Vibrating tube method | 1080.9 |  | TRUE | TRUE | 1.0809 | 1080.9 | 338.15 |  | 338.15 | [62 empty] | C,H,O | kept | Liquid | 100 | 0 | inchikey:LYCAIKOWRPUZTN-UHFFFAOYSA-N | ok | inchikey | LYCAIKOWRPUZTN-UHFFFAOYSA-N | 174 |  |  | C(CO)O | C2H6O2 | ethane-1,2-diol | LYCAIKOWRPUZTN-UHFFFAOYSA-N | C(CO)O | C(CO)O | TRUE
D:\PyProjects\extend\real data\NIST\ThermoML.v2020-09-30\10.1016\j.fluid.2017.01.003.xml | 10.1016/j.fluid.2017.01.003 | New measurements and modeling of high pressure thermodynamic properties of glycols | 2017 | Fluid Phase Equilib. | 1 | 1 | 1,2-ethanediol |  | C2H6O2 | 待定 | 1,2-ethanediol | C2H6O2 |  | 待定 | LYCAIKOWRPUZTN-UHFFFAOYSA-N | InChI=1S/C2H6O2/c3-1-2-4/h3-4H,1-2H2 | 100 |  | 100 |  | Mass density, kg/m3 | kg/m3 | Liquid | Vibrating tube method | 1077.3 |  | TRUE | TRUE | 1.0773 | 1077.3 | 343.16 |  | 343.16 | [62 empty] | C,H,O | kept | Liquid | 100 | 0 | inchikey:LYCAIKOWRPUZTN-UHFFFAOYSA-N | ok | inchikey | LYCAIKOWRPUZTN-UHFFFAOYSA-N | 174 |  |  | C(CO)O | C2H6O2 | ethane-1,2-diol | LYCAIKOWRPUZTN-UHFFFAOYSA-N | C(CO)O | C(CO)O | TRUE
D:\PyProjects\extend\real data\NIST\ThermoML.v2020-09-30\10.1016\j.jct.2012.08.014.xml | 10.1016/j.jct.2012.08.014 | PqT measurements and derived properties of liquid 1,2-alkanediols | 2013 | J. Chem. Thermodyn. | 1 | 1 | 1,2-ethanediol |  | C2H6O2 | 待定 | 1,2-ethanediol | C2H6O2 |  | 待定 | LYCAIKOWRPUZTN-UHFFFAOYSA-N | InChI=1S/C2H6O2/c3-1-2-4/h3-4H,1-2H2 | 100 |  | 100 |  | Mass density, kg/m3 | kg/m3 | Liquid | Vibrating tube method | 1073.6 |  | TRUE | TRUE | 1.0736 | 1073.6 | 348.15 |  | 348.15 | [62 empty] | C,H,O | kept | Liquid | 100 | 0 | inchikey:LYCAIKOWRPUZTN-UHFFFAOYSA-N | ok | inchikey | LYCAIKOWRPUZTN-UHFFFAOYSA-N | 174 |  |  | C(CO)O | C2H6O2 | ethane-1,2-diol | LYCAIKOWRPUZTN-UHFFFAOYSA-N | C(CO)O | C(CO)O | TRUE
D:\PyProjects\extend\real data\NIST\ThermoML.v2020-09-30\10.1016\j.fluid.2017.01.003.xml | 10.1016/j.fluid.2017.01.003 | New measurements and modeling of high pressure thermodynamic properties of glycols | 2017 | Fluid Phase Equilib. | 1 | 1 | 1,2-ethanediol |  | C2H6O2 | 待定 | 1,2-ethanediol | C2H6O2 |  | 待定 | LYCAIKOWRPUZTN-UHFFFAOYSA-N | InChI=1S/C2H6O2/c3-1-2-4/h3-4H,1-2H2 | 100 |  | 100 |  | Mass density, kg/m3 | kg/m3 | Liquid | Vibrating tube method | 1069.9 |  | TRUE | TRUE | 1.0699 | 1069.9 | 353.18 |  | 353.18 | [62 empty] | C,H,O | kept | Liquid | 100 | 0 | inchikey:LYCAIKOWRPUZTN-UHFFFAOYSA-N | ok | inchikey | LYCAIKOWRPUZTN-UHFFFAOYSA-N | 174 |  |  | C(CO)O | C2H6O2 | ethane-1,2-diol | LYCAIKOWRPUZTN-UHFFFAOYSA-N | C(CO)O | C(CO)O | TRUE
D:\PyProjects\extend\real data\NIST\ThermoML.v2020-09-30\10.1016\j.jct.2012.08.014.xml | 10.1016/j.jct.2012.08.014 | PqT measurements and derived properties of liquid 1,2-alkanediols | 2013 | J. Chem. Thermodyn. | 1 | 1 | 1,2-ethanediol |  | C2H6O2 | 待定 | 1,2-ethanediol | C2H6O2 |  | 待定 | LYCAIKOWRPUZTN-UHFFFAOYSA-N | InChI=1S/C2H6O2/c3-1-2-4/h3-4H,1-2H2 | 100 |  | 100 |  | Mass density, kg/m3 | kg/m3 | Liquid | Vibrating tube method | 1066.1 |  | TRUE | TRUE | 1.0661 | 1066.1 | 358.15 |  | 358.15 | [62 empty] | C,H,O | kept | Liquid | 100 | 0 | inchikey:LYCAIKOWRPUZTN-UHFFFAOYSA-N | ok | inchikey | LYCAIKOWRPUZTN-UHFFFAOYSA-N | 174 |  |  | C(CO)O | C2H6O2 | ethane-1,2-diol | LYCAIKOWRPUZTN-UHFFFAOYSA-N | C(CO)O | C(CO)O | TRUE
D:\PyProjects\extend\real data\NIST\ThermoML.v2020-09-30\10.1016\j.fluid.2017.01.003.xml | 10.1016/j.fluid.2017.01.003 | New measurements and modeling of high pressure thermodynamic properties of glycols | 2017 | Fluid Phase Equilib. | 1 | 1 | 1,2-ethanediol |  | C2H6O2 | 待定 | 1,2-ethanediol | C2H6O2 |  | 待定 | LYCAIKOWRPUZTN-UHFFFAOYSA-N | InChI=1S/C2H6O2/c3-1-2-4/h3-4H,1-2H2 | 100 |  | 100 |  | Mass density, kg/m3 | kg/m3 | Liquid | Vibrating tube method | 1062.4 |  | TRUE | TRUE | 1.0624 | 1062.4 | 363.18 |  | 363.18 | [62 empty] | C,H,O | kept | Liquid | 100 | 0 | inchikey:LYCAIKOWRPUZTN-UHFFFAOYSA-N | ok | inchikey | LYCAIKOWRPUZTN-UHFFFAOYSA-N | 174 |  |  | C(CO)O | C2H6O2 | ethane-1,2-diol | LYCAIKOWRPUZTN-UHFFFAOYSA-N | C(CO)O | C(CO)O | TRUE
D:\PyProjects\extend\real data\NIST\ThermoML.v2020-09-30\10.1016\j.jct.2012.08.014.xml | 10.1016/j.jct.2012.08.014 | PqT measurements and derived properties of liquid 1,2-alkanediols | 2013 | J. Chem. Thermodyn. | 2 | 1 | 1,2-propanediol |  | C3H8O2 | 待定 | 1,2-propanediol | C3H8O2 |  | 待定 | DNIAPMSPPWPWGF-UHFFFAOYSA-N | InChI=1S/C3H8O2/c1-3(5)2-4/h3-5H,2H2,1H3 | 100 |  | 100 |  | Mass density, kg/m3 | kg/m3 | Liquid | Vibrating tube method | 1047.1 |  | TRUE | TRUE | 1.0471 | 1047.1 | 278.15 |  | 278.15 | [62 empty] | C,H,O | kept | Liquid | 100 | 0 | inchikey:DNIAPMSPPWPWGF-UHFFFAOYSA-N | ok | inchikey | DNIAPMSPPWPWGF-UHFFFAOYSA-N | 1030 |  |  | CC(CO)O | C3H8O2 | propane-1,2-diol | DNIAPMSPPWPWGF-UHFFFAOYSA-N | CC(CO)O | CC(CO)O | TRUE
D:\PyProjects\extend\real data\NIST\ThermoML.v2020-09-30\10.1016\j.jct.2012.08.014.xml | 10.1016/j.jct.2012.08.014 | PqT measurements and derived properties of liquid 1,2-alkanediols | 2013 | J. Chem. Thermodyn. | 2 | 1 | 1,2-propanediol |  | C3H8O2 | 待定 | 1,2-propanediol | C3H8O2 |  | 待定 | DNIAPMSPPWPWGF-UHFFFAOYSA-N | InChI=1S/C3H8O2/c1-3(5)2-4/h3-5H,2H2,1H3 | 100 |  | 100 |  | Mass density, kg/m3 | kg/m3 | Liquid | Vibrating tube method | 1039.9 |  | TRUE | TRUE | 1.0399 | 1039.9 | 288.15 |  | 288.15 | [62 empty] | C,H,O | kept | Liquid | 100 | 0 | inchikey:DNIAPMSPPWPWGF-UHFFFAOYSA-N | ok | inchikey | DNIAPMSPPWPWGF-UHFFFAOYSA-N | 1030 |  |  | CC(CO)O | C3H8O2 | propane-1,2-diol | DNIAPMSPPWPWGF-UHFFFAOYSA-N | CC(CO)O | CC(CO)O | TRUE
D:\PyProjects\extend\real data\NIST\ThermoML.v2020-09-30\10.1021\je7004374.xml | 10.1021/je7004374 | Study of the Acoustic and Thermodynamic Properties of 1,2- and 1,3-Propanediol by Means of High-Pressure Speed of Sound Measurements at Temperatures from (293 to 318) K and Pressures up to 101 MPa | 2008 | J. Chem. Eng. Data | 5 | 1 | 1,2-propanediol |  | C3H8O2 | 待定 | 1,2-propanediol | C3H8O2 |  | 待定 | DNIAPMSPPWPWGF-UHFFFAOYSA-N | InChI=1S/C3H8O2/c1-3(5)2-4/h3-5H,2H2,1H3 | 100 |  | 100 |  | Mass density, kg/m3 | kg/m3 | Liquid | VIBTUB:UFactor:4 | 1036.22 |  | TRUE | TRUE | 1.0362 | 1036.22 | 293.15 |  | 293.15 | [62 empty] | C,H,O | kept | Liquid | 100 | 0 | inchikey:DNIAPMSPPWPWGF-UHFFFAOYSA-N | ok | inchikey | DNIAPMSPPWPWGF-UHFFFAOYSA-N | 1030 |  |  | CC(CO)O | C3H8O2 | propane-1,2-diol | DNIAPMSPPWPWGF-UHFFFAOYSA-N | CC(CO)O | CC(CO)O | TRUE
D:\PyProjects\extend\real data\NIST\ThermoML.v2020-09-30\10.1016\j.jct.2012.08.014.xml | 10.1016/j.jct.2012.08.014 | PqT measurements and derived properties of liquid 1,2-alkanediols | 2013 | J. Chem. Thermodyn. | 2 | 1 | 1,2-propanediol |  | C3H8O2 | 待定 | 1,2-propanediol | C3H8O2 |  | 待定 | DNIAPMSPPWPWGF-UHFFFAOYSA-N | InChI=1S/C3H8O2/c1-3(5)2-4/h3-5H,2H2,1H3 | 100 |  | 100 |  | Mass density, kg/m3 | kg/m3 | Liquid | Vibrating tube method | 1032.5 |  | TRUE | TRUE | 1.0325 | 1032.5 | 298.15 |  | 298.15 | [62 empty] | C,H,O | kept | Liquid | 100 | 0 | inchikey:DNIAPMSPPWPWGF-UHFFFAOYSA-N | ok | inchikey | DNIAPMSPPWPWGF-UHFFFAOYSA-N | 1030 |  |  | CC(CO)O | C3H8O2 | propane-1,2-diol | DNIAPMSPPWPWGF-UHFFFAOYSA-N | CC(CO)O | CC(CO)O | TRUE
D:\PyProjects\extend\real data\NIST\ThermoML.v2020-09-30\10.1021\je7004374.xml | 10.1021/je7004374 | Study of the Acoustic and Thermodynamic Properties of 1,2- and 1,3-Propanediol by Means of High-Pressure Speed of Sound Measurements at Temperatures from (293 to 318) K and Pressures up to 101 MPa | 2008 | J. Chem. Eng. Data | 5 | 1 | 1,2-propanediol |  | C3H8O2 | 待定 | 1,2-propanediol | C3H8O2 |  | 待定 | DNIAPMSPPWPWGF-UHFFFAOYSA-N | InChI=1S/C3H8O2/c1-3(5)2-4/h3-5H,2H2,1H3 | 100 |  | 100 |  | Mass density, kg/m3 | kg/m3 | Liquid | VIBTUB:UFactor:4 | 1028.84 |  | TRUE | TRUE | 1.0288 | 1028.84 | 303.15 |  | 303.15 | [62 empty] | C,H,O | kept | Liquid | 100 | 0 | inchikey:DNIAPMSPPWPWGF-UHFFFAOYSA-N | ok | inchikey | DNIAPMSPPWPWGF-UHFFFAOYSA-N | 1030 |  |  | CC(CO)O | C3H8O2 | propane-1,2-diol | DNIAPMSPPWPWGF-UHFFFAOYSA-N | CC(CO)O | CC(CO)O | TRUE
D:\PyProjects\extend\real data\NIST\ThermoML.v2020-09-30\10.1016\j.jct.2012.08.014.xml | 10.1016/j.jct.2012.08.014 | PqT measurements and derived properties of liquid 1,2-alkanediols | 2013 | J. Chem. Thermodyn. | 2 | 1 | 1,2-propanediol |  | C3H8O2 | 待定 | 1,2-propanediol | C3H8O2 |  | 待定 | DNIAPMSPPWPWGF-UHFFFAOYSA-N | InChI=1S/C3H8O2/c1-3(5)2-4/h3-5H,2H2,1H3 | 100 |  | 100 |  | Mass density, kg/m3 | kg/m3 | Liquid | Vibrating tube method | 1025.3 |  | TRUE | TRUE | 1.0253 | 1025.3 | 308.15 |  | 308.15 | [62 empty] | C,H,O | kept | Liquid | 100 | 0 | inchikey:DNIAPMSPPWPWGF-UHFFFAOYSA-N | ok | inchikey | DNIAPMSPPWPWGF-UHFFFAOYSA-N | 1030 |  |  | CC(CO)O | C3H8O2 | propane-1,2-diol | DNIAPMSPPWPWGF-UHFFFAOYSA-N | CC(CO)O | CC(CO)O | TRUE
D:\PyProjects\extend\real data\NIST\ThermoML.v2020-09-30\10.1021\je7004374.xml | 10.1021/je7004374 | Study of the Acoustic and Thermodynamic Properties of 1,2- and 1,3-Propanediol by Means of High-Pressure Speed of Sound Measurements at Temperatures from (293 to 318) K and Pressures up to 101 MPa | 2008 | J. Chem. Eng. Data | 5 | 1 | 1,2-propanediol |  | C3H8O2 | 待定 | 1,2-propanediol | C3H8O2 |  | 待定 | DNIAPMSPPWPWGF-UHFFFAOYSA-N | InChI=1S/C3H8O2/c1-3(5)2-4/h3-5H,2H2,1H3 | 100 |  | 100 |  | Mass density, kg/m3 | kg/m3 | Liquid | VIBTUB:UFactor:4 | 1021.31 |  | TRUE | TRUE | 1.0213 | 1021.31 | 313.15 |  | 313.15 | [62 empty] | C,H,O | kept | Liquid | 100 | 0 | inchikey:DNIAPMSPPWPWGF-UHFFFAOYSA-N | ok | inchikey | DNIAPMSPPWPWGF-UHFFFAOYSA-N | 1030 |  |  | CC(CO)O | C3H8O2 | propane-1,2-diol | DNIAPMSPPWPWGF-UHFFFAOYSA-N | CC(CO)O | CC(CO)O | TRUE
D:\PyProjects\extend\real data\NIST\ThermoML.v2020-09-30\10.1016\j.jct.2012.08.014.xml | 10.1016/j.jct.2012.08.014 | PqT measurements and derived properties of liquid 1,2-alkanediols | 2013 | J. Chem. Thermodyn. | 2 | 1 | 1,2-propanediol |  | C3H8O2 | 待定 | 1,2-propanediol | C3H8O2 |  | 待定 | DNIAPMSPPWPWGF-UHFFFAOYSA-N | InChI=1S/C3H8O2/c1-3(5)2-4/h3-5H,2H2,1H3 | 100 |  | 100 |  | Mass density, kg/m3 | kg/m3 | Liquid | Vibrating tube method | 1017.7 |  | TRUE | TRUE | 1.0177 | 1017.7 | 318.15 |  | 318.15 | [62 empty] | C,H,O | kept | Liquid | 100 | 0 | inchikey:DNIAPMSPPWPWGF-UHFFFAOYSA-N | ok | inchikey | DNIAPMSPPWPWGF-UHFFFAOYSA-N | 1030 |  |  | CC(CO)O | C3H8O2 | propane-1,2-diol | DNIAPMSPPWPWGF-UHFFFAOYSA-N | CC(CO)O | CC(CO)O | TRUE
D:\PyProjects\extend\real data\NIST\ThermoML.v2020-09-30\10.1016\j.jct.2012.08.014.xml | 10.1016/j.jct.2012.08.014 | PqT measurements and derived properties of liquid 1,2-alkanediols | 2013 | J. Chem. Thermodyn. | 2 | 1 | 1,2-propanediol |  | C3H8O2 | 待定 | 1,2-propanediol | C3H8O2 |  | 待定 | DNIAPMSPPWPWGF-UHFFFAOYSA-N | InChI=1S/C3H8O2/c1-3(5)2-4/h3-5H,2H2,1H3 | 100 |  | 100 |  | Mass density, kg/m3 | kg/m3 | Liquid | Vibrating tube method | 1010 |  | TRUE | TRUE | 1.01 | 1010 | 328.15 |  | 328.15 | [62 empty] | C,H,O | kept | Liquid | 100 | 0 | inchikey:DNIAPMSPPWPWGF-UHFFFAOYSA-N | ok | inchikey | DNIAPMSPPWPWGF-UHFFFAOYSA-N | 1030 |  |  | CC(CO)O | C3H8O2 | propane-1,2-diol | DNIAPMSPPWPWGF-UHFFFAOYSA-N | CC(CO)O | CC(CO)O | TRUE
D:\PyProjects\extend\real data\NIST\ThermoML.v2020-09-30\10.1016\j.jct.2012.08.014.xml | 10.1016/j.jct.2012.08.014 | PqT measurements and derived properties of liquid 1,2-alkanediols | 2013 | J. Chem. Thermodyn. | 2 | 1 | 1,2-propanediol |  | C3H8O2 | 待定 | 1,2-propanediol | C3H8O2 |  | 待定 | DNIAPMSPPWPWGF-UHFFFAOYSA-N | InChI=1S/C3H8O2/c1-3(5)2-4/h3-5H,2H2,1H3 | 100 |  | 100 |  | Mass density, kg/m3 | kg/m3 | Liquid | Vibrating tube method | 1002.2 |  | TRUE | TRUE | 1.0022 | 1002.2 | 338.15 |  | 338.15 | [62 empty] | C,H,O | kept | Liquid | 100 | 0 | inchikey:DNIAPMSPPWPWGF-UHFFFAOYSA-N | ok | inchikey | DNIAPMSPPWPWGF-UHFFFAOYSA-N | 1030 |  |  | CC(CO)O | C3H8O2 | propane-1,2-diol | DNIAPMSPPWPWGF-UHFFFAOYSA-N | CC(CO)O | CC(CO)O | TRUE
D:\PyProjects\extend\real data\NIST\ThermoML.v2020-09-30\10.1016\j.jct.2012.08.014.xml | 10.1016/j.jct.2012.08.014 | PqT measurements and derived properties of liquid 1,2-alkanediols | 2013 | J. Chem. Thermodyn. | 2 | 1 | 1,2-propanediol |  | C3H8O2 | 待定 | 1,2-propanediol | C3H8O2 |  | 待定 | DNIAPMSPPWPWGF-UHFFFAOYSA-N | InChI=1S/C3H8O2/c1-3(5)2-4/h3-5H,2H2,1H3 | 100 |  | 100 |  | Mass density, kg/m3 | kg/m3 | Liquid | Vibrating tube method | 994.1 |  | TRUE | TRUE | 0.9941 | 994.1 | 348.15 |  | 348.15 | [62 empty] | C,H,O | kept | Liquid | 100 | 0 | inchikey:DNIAPMSPPWPWGF-UHFFFAOYSA-N | ok | inchikey | DNIAPMSPPWPWGF-UHFFFAOYSA-N | 1030 |  |  | CC(CO)O | C3H8O2 | propane-1,2-diol | DNIAPMSPPWPWGF-UHFFFAOYSA-N | CC(CO)O | CC(CO)O | TRUE
D:\PyProjects\extend\real data\NIST\ThermoML.v2020-09-30\10.1016\j.jct.2012.08.014.xml | 10.1016/j.jct.2012.08.014 | PqT measurements and derived properties of liquid 1,2-alkanediols | 2013 | J. Chem. Thermodyn. | 2 | 1 | 1,2-propanediol |  | C3H8O2 | 待定 | 1,2-propanediol | C3H8O2 |  | 待定 | DNIAPMSPPWPWGF-UHFFFAOYSA-N | InChI=1S/C3H8O2/c1-3(5)2-4/h3-5H,2H2,1H3 | 100 |  | 100 |  | Mass density, kg/m3 | kg/m3 | Liquid | Vibrating tube method | 985.8 |  | TRUE | TRUE | 0.9858 | 985.8 | 358.15 |  | 358.15 | [62 empty] | C,H,O | kept | Liquid | 100 | 0 | inchikey:DNIAPMSPPWPWGF-UHFFFAOYSA-N | ok | inchikey | DNIAPMSPPWPWGF-UHFFFAOYSA-N | 1030 |  |  | CC(CO)O | C3H8O2 | propane-1,2-diol | DNIAPMSPPWPWGF-UHFFFAOYSA-N | CC(CO)O | CC(CO)O | TRUE
D:\PyProjects\extend\real data\NIST\ThermoML.v2020-09-30\10.1016\j.jct.2008.02.020.xml | 10.1016/j.jct.2008.02.020 | Measurement and correlation of the (p, ?, T) relation of liquid n-heptane, n-nonane, 2,4-dichlorotoluene, and bromobenzene in the temperature range from (233.15 to 473.15) K at pressures up to 30 MPa for use as density reference liquids | 2008 | J. Chem. Thermodyn. | 3 | 1 | 1,3-dichloro-4-methylbenzene |  | C7H6Cl2 | 待定 | 1,3-dichloro-4-methylbenzene | C7H6Cl2 |  | 待定 | FUNUTBJJKQIVSY-UHFFFAOYSA-N | InChI=1S/C7H6Cl2/c1-5-2-3-6(8)4-7(5)9/h2-4H,1H3 | 101.87 |  | 101.87 |  | Mass density, kg/m3 | kg/m3 | Liquid | Buoyancy - hydrostatic balance with magnetic suspension - one sinker | 1270.262 |  | TRUE | TRUE | 1.2703 | 1270.262 | 273.15 |  | 273.15 | [62 empty] | C,Cl,H | kept | Liquid | 101.325 | 0.545 | inchikey:FUNUTBJJKQIVSY-UHFFFAOYSA-N | ok | inchikey | FUNUTBJJKQIVSY-UHFFFAOYSA-N | 7254 |  |  | CC1=C(C=C(C=C1)Cl)Cl | C7H6Cl2 | 2,4-dichloro-1-methylbenzene | FUNUTBJJKQIVSY-UHFFFAOYSA-N | CC1=C(C=C(C=C1)Cl)Cl | CC1=C(C=C(C=C1)Cl)Cl | TRUE
D:\PyProjects\extend\real data\NIST\ThermoML.v2020-09-30\10.1016\j.jct.2008.02.020.xml | 10.1016/j.jct.2008.02.020 | Measurement and correlation of the (p, ?, T) relation of liquid n-heptane, n-nonane, 2,4-dichlorotoluene, and bromobenzene in the temperature range from (233.15 to 473.15) K at pressures up to 30 MPa for use as density reference liquids | 2008 | J. Chem. Thermodyn. | 3 | 1 | 1,3-dichloro-4-methylbenzene |  | C7H6Cl2 | 待定 | 1,3-dichloro-4-methylbenzene | C7H6Cl2 |  | 待定 | FUNUTBJJKQIVSY-UHFFFAOYSA-N | InChI=1S/C7H6Cl2/c1-5-2-3-6(8)4-7(5)9/h2-4H,1H3 | 101.71 |  | 101.71 |  | Mass density, kg/m3 | kg/m3 | Liquid | Buoyancy - hydrostatic balance with magnetic suspension - one sinker | 1207.383 |  | TRUE | TRUE | 1.2074 | 1207.383 | 333.15 |  | 333.15 | [62 empty] | C,Cl,H | kept | Liquid | 101.325 | 0.385 | inchikey:FUNUTBJJKQIVSY-UHFFFAOYSA-N | ok | inchikey | FUNUTBJJKQIVSY-UHFFFAOYSA-N | 7254 |  |  | CC1=C(C=C(C=C1)Cl)Cl | C7H6Cl2 | 2,4-dichloro-1-methylbenzene | FUNUTBJJKQIVSY-UHFFFAOYSA-N | CC1=C(C=C(C=C1)Cl)Cl | CC1=C(C=C(C=C1)Cl)Cl | TRUE
D:\PyProjects\extend\real data\NIST\ThermoML.v2020-09-30\10.1016\j.jct.2008.02.020.xml | 10.1016/j.jct.2008.02.020 | Measurement and correlation of the (p, ?, T) relation of liquid n-heptane, n-nonane, 2,4-dichlorotoluene, and bromobenzene in the temperature range from (233.15 to 473.15) K at pressures up to 30 MPa for use as density reference liquids | 2008 | J. Chem. Thermodyn. | 3 | 1 | 1,3-dichloro-4-methylbenzene |  | C7H6Cl2 | 待定 | 1,3-dichloro-4-methylbenzene | C7H6Cl2 |  | 待定 | FUNUTBJJKQIVSY-UHFFFAOYSA-N | InChI=1S/C7H6Cl2/c1-5-2-3-6(8)4-7(5)9/h2-4H,1H3 | 101.05 |  | 101.05 |  | Mass density, kg/m3 | kg/m3 | Liquid | Buoyancy - hydrostatic balance with magnetic suspension - one sinker | 1186.204 |  | TRUE | TRUE | 1.1862 | 1186.204 | 353.15 |  | 353.15 | [62 empty] | C,Cl,H | kept | Liquid | 101 | 0.05 | inchikey:FUNUTBJJKQIVSY-UHFFFAOYSA-N | ok | inchikey | FUNUTBJJKQIVSY-UHFFFAOYSA-N | 7254 |  |  | CC1=C(C=C(C=C1)Cl)Cl | C7H6Cl2 | 2,4-dichloro-1-methylbenzene | FUNUTBJJKQIVSY-UHFFFAOYSA-N | CC1=C(C=C(C=C1)Cl)Cl | CC1=C(C=C(C=C1)Cl)Cl | TRUE
D:\PyProjects\extend\real data\NIST\ThermoML.v2020-09-30\10.1016\j.jct.2008.02.020.xml | 10.1016/j.jct.2008.02.020 | Measurement and correlation of the (p, ?, T) relation of liquid n-heptane, n-nonane, 2,4-dichlorotoluene, and bromobenzene in the temperature range from (233.15 to 473.15) K at pressures up to 30 MPa for use as density reference liquids | 2008 | J. Chem. Thermodyn. | 3 | 1 | 1,3-dichloro-4-methylbenzene |  | C7H6Cl2 | 待定 | 1,3-dichloro-4-methylbenzene | C7H6Cl2 |  | 待定 | FUNUTBJJKQIVSY-UHFFFAOYSA-N | InChI=1S/C7H6Cl2/c1-5-2-3-6(8)4-7(5)9/h2-4H,1H3 | 99.43 |  | 99.43 |  | Mass density, kg/m3 | kg/m3 | Liquid | Buoyancy - hydrostatic balance with magnetic suspension - one sinker | 1164.779 |  | TRUE | TRUE | 1.1648 | 1164.779 | 373.15 |  | 373.15 | [62 empty] | C,Cl,H | kept | Liquid | 100 | 0.57 | inchikey:FUNUTBJJKQIVSY-UHFFFAOYSA-N | ok | inchikey | FUNUTBJJKQIVSY-UHFFFAOYSA-N | 7254 |  |  | CC1=C(C=C(C=C1)Cl)Cl | C7H6Cl2 | 2,4-dichloro-1-methylbenzene | FUNUTBJJKQIVSY-UHFFFAOYSA-N | CC1=C(C=C(C=C1)Cl)Cl | CC1=C(C=C(C=C1)Cl)Cl | TRUE
D:\PyProjects\extend\real data\NIST\ThermoML.v2020-09-30\10.1016\j.jct.2008.02.020.xml | 10.1016/j.jct.2008.02.020 | Measurement and correlation of the (p, ?, T) relation of liquid n-heptane, n-nonane, 2,4-dichlorotoluene, and bromobenzene in the temperature range from (233.15 to 473.15) K at pressures up to 30 MPa for use as density reference liquids | 2008 | J. Chem. Thermodyn. | 3 | 1 | 1,3-dichloro-4-methylbenzene |  | C7H6Cl2 | 待定 | 1,3-dichloro-4-methylbenzene | C7H6Cl2 |  | 待定 | FUNUTBJJKQIVSY-UHFFFAOYSA-N | InChI=1S/C7H6Cl2/c1-5-2-3-6(8)4-7(5)9/h2-4H,1H3 | 100.49 |  | 100.49 |  | Mass density, kg/m3 | kg/m3 | Liquid | Buoyancy - hydrostatic balance with magnetic suspension - one sinker | 1143.033 |  | TRUE | TRUE | 1.143 | 1143.033 | 393.15 |  | 393.15 | [62 empty] | C,Cl,H | kept | Liquid | 100 | 0.49 | inchikey:FUNUTBJJKQIVSY-UHFFFAOYSA-N | ok | inchikey | FUNUTBJJKQIVSY-UHFFFAOYSA-N | 7254 |  |  | CC1=C(C=C(C=C1)Cl)Cl | C7H6Cl2 | 2,4-dichloro-1-methylbenzene | FUNUTBJJKQIVSY-UHFFFAOYSA-N | CC1=C(C=C(C=C1)Cl)Cl | CC1=C(C=C(C=C1)Cl)Cl | TRUE
D:\PyProjects\extend\real data\NIST\ThermoML.v2020-09-30\10.1016\j.jct.2008.02.020.xml | 10.1016/j.jct.2008.02.020 | Measurement and correlation of the (p, ?, T) relation of liquid n-heptane, n-nonane, 2,4-dichlorotoluene, and bromobenzene in the temperature range from (233.15 to 473.15) K at pressures up to 30 MPa for use as density reference liquids | 2008 | J. Chem. Thermodyn. | 3 | 1 | 1,3-dichloro-4-methylbenzene |  | C7H6Cl2 | 待定 | 1,3-dichloro-4-methylbenzene | C7H6Cl2 |  | 待定 | FUNUTBJJKQIVSY-UHFFFAOYSA-N | InChI=1S/C7H6Cl2/c1-5-2-3-6(8)4-7(5)9/h2-4H,1H3 | 100.59 |  | 100.59 |  | Mass density, kg/m3 | kg/m3 | Liquid | Buoyancy - hydrostatic balance with magnetic suspension - one sinker | 1120.918 |  | TRUE | TRUE | 1.1209 | 1120.918 | 413.15 |  | 413.15 | [62 empty] | C,Cl,H | kept | Liquid | 101 | 0.41 | inchikey:FUNUTBJJKQIVSY-UHFFFAOYSA-N | ok | inchikey | FUNUTBJJKQIVSY-UHFFFAOYSA-N | 7254 |  |  | CC1=C(C=C(C=C1)Cl)Cl | C7H6Cl2 | 2,4-dichloro-1-methylbenzene | FUNUTBJJKQIVSY-UHFFFAOYSA-N | CC1=C(C=C(C=C1)Cl)Cl | CC1=C(C=C(C=C1)Cl)Cl | TRUE
D:\PyProjects\extend\real data\NIST\ThermoML.v2020-09-30\10.1021\je800316b.xml | 10.1021/je800316b | Measurements and Correlation of High-Pressure Densities of Imidazolium-Based Ionic Liquids | 2008 | J. Chem. Eng. Data | 3 | 1 | 1,3-diethylimidazolium bis[(trifluoromethyl)sulfonyl]imide |  | C9H13F6N3O4S2 | 待定 | 1,3-diethylimidazolium bis[(trifluoromethyl)sulfonyl]imide | C9H13F6N3O4S2 |  | 待定 | YBAIOLBOVJMROS-UHFFFAOYSA-N | InChI=1S/C7H13N2.C2F6NO4S2/c1-3-8-5-6-9(4-2)7-8;3-1(4,5)14(10,11)9-15(12,13)2(6,7)8/h5-7H,3-4H2,1-2H3;/q+1;-1 | 100 |  | 100 |  | Mass density, kg/m3 | kg/m3 | Liquid | VIBTUB:UFactor:8 | 1469.2 |  | TRUE | TRUE | 1.4692 | 1469.2 | 293.15 |  | 293.15 | [62 empty] | C,F,H,N,O,S | kept | Liquid | 100 | 0 | inchikey:YBAIOLBOVJMROS-UHFFFAOYSA-N | ok | inchikey | YBAIOLBOVJMROS-UHFFFAOYSA-N | 121235090 |  |  | CCN1C=C[N+](=C1)CC.C(F)(F)(F)S(=O)(=O)[N-]S(=O)(=O)C(F)(F)F | C9H13F6N3O4S2 | bis(trifluoromethylsulfonyl)azanide;1,3-diethylimidazol-1-ium | YBAIOLBOVJMROS-UHFFFAOYSA-N | CCN1C=C[N+](=C1)CC.C(F)(F)(F)S(=O)(=O)[N-]S(=O)(=O)C(F)(F)F | CCN1C=C[N+](=C1)CC.C(F)(F)(F)S(=O)(=O)[N-]S(=O)(=O)C(F)(F)F | TRUE
D:\PyProjects\extend\real data\NIST\ThermoML.v2020-09-30\10.1021\je800316b.xml | 10.1021/je800316b | Measurements and Correlation of High-Pressure Densities of Imidazolium-Based Ionic Liquids | 2008 | J. Chem. Eng. Data | 3 | 1 | 1,3-diethylimidazolium bis[(trifluoromethyl)sulfonyl]imide |  | C9H13F6N3O4S2 | 待定 | 1,3-diethylimidazolium bis[(trifluoromethyl)sulfonyl]imide | C9H13F6N3O4S2 |  | 待定 | YBAIOLBOVJMROS-UHFFFAOYSA-N | InChI=1S/C7H13N2.C2F6NO4S2/c1-3-8-5-6-9(4-2)7-8;3-1(4,5)14(10,11)9-15(12,13)2(6,7)8/h5-7H,3-4H2,1-2H3;/q+1;-1 | 100 |  | 100 |  | Mass density, kg/m3 | kg/m3 | Liquid | VIBTUB:UFactor:8 | 1463.2 |  | TRUE | TRUE | 1.4632 | 1463.2 | 298.15 |  | 298.15 | [62 empty] | C,F,H,N,O,S | kept | Liquid | 100 | 0 | inchikey:YBAIOLBOVJMROS-UHFFFAOYSA-N | ok | inchikey | YBAIOLBOVJMROS-UHFFFAOYSA-N | 121235090 |  |  | CCN1C=C[N+](=C1)CC.C(F)(F)(F)S(=O)(=O)[N-]S(=O)(=O)C(F)(F)F | C9H13F6N3O4S2 | bis(trifluoromethylsulfonyl)azanide;1,3-diethylimidazol-1-ium | YBAIOLBOVJMROS-UHFFFAOYSA-N | CCN1C=C[N+](=C1)CC.C(F)(F)(F)S(=O)(=O)[N-]S(=O)(=O)C(F)(F)F | CCN1C=C[N+](=C1)CC.C(F)(F)(F)S(=O)(=O)[N-]S(=O)(=O)C(F)(F)F | TRUE
D:\PyProjects\extend\real data\NIST\ThermoML.v2020-09-30\10.1021\je800316b.xml | 10.1021/je800316b | Measurements and Correlation of High-Pressure Densities of Imidazolium-Based Ionic Liquids | 2008 | J. Chem. Eng. Data | 3 | 1 | 1,3-diethylimidazolium bis[(trifluoromethyl)sulfonyl]imide |  | C9H13F6N3O4S2 | 待定 | 1,3-diethylimidazolium bis[(trifluoromethyl)sulfonyl]imide | C9H13F6N3O4S2 |  | 待定 | YBAIOLBOVJMROS-UHFFFAOYSA-N | InChI=1S/C7H13N2.C2F6NO4S2/c1-3-8-5-6-9(4-2)7-8;3-1(4,5)14(10,11)9-15(12,13)2(6,7)8/h5-7H,3-4H2,1-2H3;/q+1;-1 | 100 |  | 100 |  | Mass density, kg/m3 | kg/m3 | Liquid | VIBTUB:UFactor:8 | 1457.7 |  | TRUE | TRUE | 1.4577 | 1457.7 | 303.15 |  | 303.15 | [62 empty] | C,F,H,N,O,S | kept | Liquid | 100 | 0 | inchikey:YBAIOLBOVJMROS-UHFFFAOYSA-N | ok | inchikey | YBAIOLBOVJMROS-UHFFFAOYSA-N | 121235090 |  |  | CCN1C=C[N+](=C1)CC.C(F)(F)(F)S(=O)(=O)[N-]S(=O)(=O)C(F)(F)F | C9H13F6N3O4S2 | bis(trifluoromethylsulfonyl)azanide;1,3-diethylimidazol-1-ium | YBAIOLBOVJMROS-UHFFFAOYSA-N | CCN1C=C[N+](=C1)CC.C(F)(F)(F)S(=O)(=O)[N-]S(=O)(=O)C(F)(F)F | CCN1C=C[N+](=C1)CC.C(F)(F)(F)S(=O)(=O)[N-]S(=O)(=O)C(F)(F)F | TRUE
D:\PyProjects\extend\real data\NIST\ThermoML.v2020-09-30\10.1021\je800316b.xml | 10.1021/je800316b | Measurements and Correlation of High-Pressure Densities of Imidazolium-Based Ionic Liquids | 2008 | J. Chem. Eng. Data | 3 | 1 | 1,3-diethylimidazolium bis[(trifluoromethyl)sulfonyl]imide |  | C9H13F6N3O4S2 | 待定 | 1,3-diethylimidazolium bis[(trifluoromethyl)sulfonyl]imide | C9H13F6N3O4S2 |  | 待定 | YBAIOLBOVJMROS-UHFFFAOYSA-N | InChI=1S/C7H13N2.C2F6NO4S2/c1-3-8-5-6-9(4-2)7-8;3-1(4,5)14(10,11)9-15(12,13)2(6,7)8/h5-7H,3-4H2,1-2H3;/q+1;-1 | 100 |  | 100 |  | Mass density, kg/m3 | kg/m3 | Liquid | VIBTUB:UFactor:8 | 1447.3 |  | TRUE | TRUE | 1.4473 | 1447.3 | 313.15 |  | 313.15 | [62 empty] | C,F,H,N,O,S | kept | Liquid | 100 | 0 | inchikey:YBAIOLBOVJMROS-UHFFFAOYSA-N | ok | inchikey | YBAIOLBOVJMROS-UHFFFAOYSA-N | 121235090 |  |  | CCN1C=C[N+](=C1)CC.C(F)(F)(F)S(=O)(=O)[N-]S(=O)(=O)C(F)(F)F | C9H13F6N3O4S2 | bis(trifluoromethylsulfonyl)azanide;1,3-diethylimidazol-1-ium | YBAIOLBOVJMROS-UHFFFAOYSA-N | CCN1C=C[N+](=C1)CC.C(F)(F)(F)S(=O)(=O)[N-]S(=O)(=O)C(F)(F)F | CCN1C=C[N+](=C1)CC.C(F)(F)(F)S(=O)(=O)[N-]S(=O)(=O)C(F)(F)F | TRUE
D:\PyProjects\extend\real data\NIST\ThermoML.v2020-09-30\10.1021\je800316b.xml | 10.1021/je800316b | Measurements and Correlation of High-Pressure Densities of Imidazolium-Based Ionic Liquids | 2008 | J. Chem. Eng. Data | 3 | 1 | 1,3-diethylimidazolium bis[(trifluoromethyl)sulfonyl]imide |  | C9H13F6N3O4S2 | 待定 | 1,3-diethylimidazolium bis[(trifluoromethyl)sulfonyl]imide | C9H13F6N3O4S2 |  | 待定 | YBAIOLBOVJMROS-UHFFFAOYSA-N | InChI=1S/C7H13N2.C2F6NO4S2/c1-3-8-5-6-9(4-2)7-8;3-1(4,5)14(10,11)9-15(12,13)2(6,7)8/h5-7H,3-4H2,1-2H3;/q+1;-1 | 100 |  | 100 |  | Mass density, kg/m3 | kg/m3 | Liquid | VIBTUB:UFactor:8 | 1425.7 |  | TRUE | TRUE | 1.4257 | 1425.7 | 333.15 |  | 333.15 | [62 empty] | C,F,H,N,O,S | kept | Liquid | 100 | 0 | inchikey:YBAIOLBOVJMROS-UHFFFAOYSA-N | ok | inchikey | YBAIOLBOVJMROS-UHFFFAOYSA-N | 121235090 |  |  | CCN1C=C[N+](=C1)CC.C(F)(F)(F)S(=O)(=O)[N-]S(=O)(=O)C(F)(F)F | C9H13F6N3O4S2 | bis(trifluoromethylsulfonyl)azanide;1,3-diethylimidazol-1-ium | YBAIOLBOVJMROS-UHFFFAOYSA-N | CCN1C=C[N+](=C1)CC.C(F)(F)(F)S(=O)(=O)[N-]S(=O)(=O)C(F)(F)F | CCN1C=C[N+](=C1)CC.C(F)(F)(F)S(=O)(=O)[N-]S(=O)(=O)C(F)(F)F | TRUE
D:\PyProjects\extend\real data\NIST\ThermoML.v2020-09-30\10.1021\je800316b.xml | 10.1021/je800316b | Measurements and Correlation of High-Pressure Densities of Imidazolium-Based Ionic Liquids | 2008 | J. Chem. Eng. Data | 3 | 1 | 1,3-diethylimidazolium bis[(trifluoromethyl)sulfonyl]imide |  | C9H13F6N3O4S2 | 待定 | 1,3-diethylimidazolium bis[(trifluoromethyl)sulfonyl]imide | C9H13F6N3O4S2 |  | 待定 | YBAIOLBOVJMROS-UHFFFAOYSA-N | InChI=1S/C7H13N2.C2F6NO4S2/c1-3-8-5-6-9(4-2)7-8;3-1(4,5)14(10,11)9-15(12,13)2(6,7)8/h5-7H,3-4H2,1-2H3;/q+1;-1 | 100 |  | 100 |  | Mass density, kg/m3 | kg/m3 | Liquid | VIBTUB:UFactor:8 | 1404.5 |  | TRUE | TRUE | 1.4045 | 1404.5 | 353.15 |  | 353.15 | [62 empty] | C,F,H,N,O,S | kept | Liquid | 100 | 0 | inchikey:YBAIOLBOVJMROS-UHFFFAOYSA-N | ok | inchikey | YBAIOLBOVJMROS-UHFFFAOYSA-N | 121235090 |  |  | CCN1C=C[N+](=C1)CC.C(F)(F)(F)S(=O)(=O)[N-]S(=O)(=O)C(F)(F)F | C9H13F6N3O4S2 | bis(trifluoromethylsulfonyl)azanide;1,3-diethylimidazol-1-ium | YBAIOLBOVJMROS-UHFFFAOYSA-N | CCN1C=C[N+](=C1)CC.C(F)(F)(F)S(=O)(=O)[N-]S(=O)(=O)C(F)(F)F | CCN1C=C[N+](=C1)CC.C(F)(F)(F)S(=O)(=O)[N-]S(=O)(=O)C(F)(F)F | TRUE
D:\PyProjects\extend\real data\NIST\ThermoML.v2020-09-30\10.1021\je800316b.xml | 10.1021/je800316b | Measurements and Correlation of High-Pressure Densities of Imidazolium-Based Ionic Liquids | 2008 | J. Chem. Eng. Data | 3 | 1 | 1,3-diethylimidazolium bis[(trifluoromethyl)sulfonyl]imide |  | C9H13F6N3O4S2 | 待定 | 1,3-diethylimidazolium bis[(trifluoromethyl)sulfonyl]imide | C9H13F6N3O4S2 |  | 待定 | YBAIOLBOVJMROS-UHFFFAOYSA-N | InChI=1S/C7H13N2.C2F6NO4S2/c1-3-8-5-6-9(4-2)7-8;3-1(4,5)14(10,11)9-15(12,13)2(6,7)8/h5-7H,3-4H2,1-2H3;/q+1;-1 | 100 |  | 100 |  | Mass density, kg/m3 | kg/m3 | Liquid | VIBTUB:UFactor:8 | 1384.1 |  | TRUE | TRUE | 1.3841 | 1384.1 | 373.15 |  | 373.15 | [62 empty] | C,F,H,N,O,S | kept | Liquid | 100 | 0 | inchikey:YBAIOLBOVJMROS-UHFFFAOYSA-N | ok | inchikey | YBAIOLBOVJMROS-UHFFFAOYSA-N | 121235090 |  |  | CCN1C=C[N+](=C1)CC.C(F)(F)(F)S(=O)(=O)[N-]S(=O)(=O)C(F)(F)F | C9H13F6N3O4S2 | bis(trifluoromethylsulfonyl)azanide;1,3-diethylimidazol-1-ium | YBAIOLBOVJMROS-UHFFFAOYSA-N | CCN1C=C[N+](=C1)CC.C(F)(F)(F)S(=O)(=O)[N-]S(=O)(=O)C(F)(F)F | CCN1C=C[N+](=C1)CC.C(F)(F)(F)S(=O)(=O)[N-]S(=O)(=O)C(F)(F)F | TRUE
D:\PyProjects\extend\real data\NIST\ThermoML.v2020-09-30\10.1021\je800316b.xml | 10.1021/je800316b | Measurements and Correlation of High-Pressure Densities of Imidazolium-Based Ionic Liquids | 2008 | J. Chem. Eng. Data | 3 | 1 | 1,3-diethylimidazolium bis[(trifluoromethyl)sulfonyl]imide |  | C9H13F6N3O4S2 | 待定 | 1,3-diethylimidazolium bis[(trifluoromethyl)sulfonyl]imide | C9H13F6N3O4S2 |  | 待定 | YBAIOLBOVJMROS-UHFFFAOYSA-N | InChI=1S/C7H13N2.C2F6NO4S2/c1-3-8-5-6-9(4-2)7-8;3-1(4,5)14(10,11)9-15(12,13)2(6,7)8/h5-7H,3-4H2,1-2H3;/q+1;-1 | 100 |  | 100 |  | Mass density, kg/m3 | kg/m3 | Liquid | VIBTUB:UFactor:8 | 1364.2 |  | TRUE | TRUE | 1.3642 | 1364.2 | 393.15 |  | 393.15 | [62 empty] | C,F,H,N,O,S | kept | Liquid | 100 | 0 | inchikey:YBAIOLBOVJMROS-UHFFFAOYSA-N | ok | inchikey | YBAIOLBOVJMROS-UHFFFAOYSA-N | 121235090 |  |  | CCN1C=C[N+](=C1)CC.C(F)(F)(F)S(=O)(=O)[N-]S(=O)(=O)C(F)(F)F | C9H13F6N3O4S2 | bis(trifluoromethylsulfonyl)azanide;1,3-diethylimidazol-1-ium | YBAIOLBOVJMROS-UHFFFAOYSA-N | CCN1C=C[N+](=C1)CC.C(F)(F)(F)S(=O)(=O)[N-]S(=O)(=O)C(F)(F)F | CCN1C=C[N+](=C1)CC.C(F)(F)(F)S(=O)(=O)[N-]S(=O)(=O)C(F)(F)F | TRUE
D:\PyProjects\extend\real data\NIST\ThermoML.v2020-09-30\10.1021\je049701s.xml | 10.1021/je049701s | Vapor-Liquid Equilibria Data for Binary Systems of Ethylbenzene + Xylene Isomers at 100.65 kPa | 2005 | J. Chem. Eng. Data | 5 | 1 | 1,3-dimethylbenzene |  | C8H10 | 待定 | 1,3-dimethylbenzene | C8H10 |  | 待定 | IVSZLXZYQVIEFR-UHFFFAOYSA-N | InChI=1S/C8H10/c1-7-4-3-5-8(2)6-7/h3-6H,1-2H3 | 101.325 |  | 101.325 |  | Mass density, kg/m3 | kg/m3 | Liquid | VIBTUB:UFactor:4 | 864.2 |  | TRUE | TRUE | 0.8642 | 864.2 | 293.1 |  | 293.1 | [62 empty] | C,H | kept | Liquid | 101.325 | 0 | inchikey:IVSZLXZYQVIEFR-UHFFFAOYSA-N | ok | inchikey | IVSZLXZYQVIEFR-UHFFFAOYSA-N | 7929 |  |  | CC1=CC(=CC=C1)C | C8H10 | 1,3-xylene | IVSZLXZYQVIEFR-UHFFFAOYSA-N | CC1=CC(=CC=C1)C | CC1=CC(=CC=C1)C | TRUE
D:\PyProjects\extend\real data\NIST\ThermoML.v2020-09-30\10.1016\j.jct.2019.03.025.xml | 10.1016/j.jct.2019.03.025 | P.rho.T measurements and modelling of (n-decane + m-xylene) mixtures from 293.15 K to 363.15 K at pressures up to 60 MPa | 2019 | J. Chem. Thermodyn. | 1 | 1 | 1,3-dimethylbenzene |  | C8H10 | 待定 | 1,3-dimethylbenzene | C8H10 |  | 待定 | IVSZLXZYQVIEFR-UHFFFAOYSA-N | InChI=1S/C8H10/c1-7-4-3-5-8(2)6-7/h3-6H,1-2H3 | 100 |  | 100 |  | Mass density, kg/m3 | kg/m3 | Liquid | Vibrating tube method | 864.2 |  | TRUE | TRUE | 0.8642 | 864.2 | 293.15 |  | 293.15 | [62 empty] | C,H | kept | Liquid | 100 | 0 | inchikey:IVSZLXZYQVIEFR-UHFFFAOYSA-N | ok | inchikey | IVSZLXZYQVIEFR-UHFFFAOYSA-N | 7929 |  |  | CC1=CC(=CC=C1)C | C8H10 | 1,3-xylene | IVSZLXZYQVIEFR-UHFFFAOYSA-N | CC1=CC(=CC=C1)C | CC1=CC(=CC=C1)C | TRUE
D:\PyProjects\extend\real data\NIST\ThermoML.v2020-09-30\10.1021\je800417q.xml | 10.1021/je800417q | Viscosity and Density of Five Hydrocarbon Liquids at Pressures up to 200 MPa and Temperatures up to 473 K | 2009 | J. Chem. Eng. Data | 6 | 1 | 1,3-dimethylbenzene |  | C8H10 | 待定 | 1,3-dimethylbenzene | C8H10 |  | 待定 | IVSZLXZYQVIEFR-UHFFFAOYSA-N | InChI=1S/C8H10/c1-7-4-3-5-8(2)6-7/h3-6H,1-2H3 | 100 |  | 100 |  | Mass density, kg/m3 | kg/m3 | Liquid | vibrating wire | 860.5 |  | TRUE | TRUE | 0.8605 | 860.5 | 298.15 |  | 298.15 | [62 empty] | C,H | kept | Liquid | 100 | 0 | inchikey:IVSZLXZYQVIEFR-UHFFFAOYSA-N | ok | inchikey | IVSZLXZYQVIEFR-UHFFFAOYSA-N | 7929 |  |  | CC1=CC(=CC=C1)C | C8H10 | 1,3-xylene | IVSZLXZYQVIEFR-UHFFFAOYSA-N | CC1=CC(=CC=C1)C | CC1=CC(=CC=C1)C | TRUE
D:\PyProjects\extend\real data\NIST\ThermoML.v2020-09-30\10.1021\je3002283.xml | 10.1021/je3002283 | Isobaric Vapor Liquid Equilibrium of Binary Systems of Hexane or Octane with 1,2-Dimethylbenzene or 1,3-Dimethylbenzene at 101.3 kPa | 2012 | J. Chem. Eng. Data | 7 | 1 | 1,3-dimethylbenzene |  | C8H10 | 待定 | 1,3-dimethylbenzene | C8H10 |  | 待定 | IVSZLXZYQVIEFR-UHFFFAOYSA-N | InChI=1S/C8H10/c1-7-4-3-5-8(2)6-7/h3-6H,1-2H3 | 101.325 |  | 101.325 |  | Mass density, kg/m3 | kg/m3 | Liquid | Vibrating tube method | 860.07 |  | TRUE | TRUE | 0.86007 | 860.07 | 298.2 |  | 298.2 | [62 empty] | C,H | kept | Liquid | 101.325 | 0 | inchikey:IVSZLXZYQVIEFR-UHFFFAOYSA-N | ok | inchikey | IVSZLXZYQVIEFR-UHFFFAOYSA-N | 7929 |  |  | CC1=CC(=CC=C1)C | C8H10 | 1,3-xylene | IVSZLXZYQVIEFR-UHFFFAOYSA-N | CC1=CC(=CC=C1)C | CC1=CC(=CC=C1)C | TRUE
D:\PyProjects\extend\real data\NIST\ThermoML.v2020-09-30\10.1016\j.jct.2019.03.025.xml | 10.1016/j.jct.2019.03.025 | P.rho.T measurements and modelling of (n-decane + m-xylene) mixtures from 293.15 K to 363.15 K at pressures up to 60 MPa | 2019 | J. Chem. Thermodyn. | 1 | 1 | 1,3-dimethylbenzene |  | C8H10 | 待定 | 1,3-dimethylbenzene | C8H10 |  | 待定 | IVSZLXZYQVIEFR-UHFFFAOYSA-N | InChI=1S/C8H10/c1-7-4-3-5-8(2)6-7/h3-6H,1-2H3 | 100 |  | 100 |  | Mass density, kg/m3 | kg/m3 | Liquid | Vibrating tube method | 855 |  | TRUE | TRUE | 0.855 | 855 | 303.15 |  | 303.15 | [62 empty] | C,H | kept | Liquid | 100 | 0 | inchikey:IVSZLXZYQVIEFR-UHFFFAOYSA-N | ok | inchikey | IVSZLXZYQVIEFR-UHFFFAOYSA-N | 7929 |  |  | CC1=CC(=CC=C1)C | C8H10 | 1,3-xylene | IVSZLXZYQVIEFR-UHFFFAOYSA-N | CC1=CC(=CC=C1)C | CC1=CC(=CC=C1)C | TRUE
D:\PyProjects\extend\real data\NIST\ThermoML.v2020-09-30\10.1016\j.fluid.2005.06.011.xml | 10.1016/j.fluid.2005.06.011 | Topological and thermodynamic investigations of molecular interactions in binary mixtures: Molar excess volumes and molar excess enthalpies | 2005 | Fluid Phase Equilib. | 12 | 1 | 1,3-dimethylbenzene |  | C8H10 | 待定 | 1,3-dimethylbenzene | C8H10 |  | 待定 | IVSZLXZYQVIEFR-UHFFFAOYSA-N | InChI=1S/C8H10/c1-7-4-3-5-8(2)6-7/h3-6H,1-2H3 | 101.325 |  | 101.325 |  | Mass density, kg/m3 | kg/m3 | Liquid | Vibrating tube method | 851.53 |  | TRUE | TRUE | 0.85153 | 851.53 | 308.15 |  | 308.15 | [62 empty] | C,H | kept | Liquid | 101.325 | 0 | inchikey:IVSZLXZYQVIEFR-UHFFFAOYSA-N | ok | inchikey | IVSZLXZYQVIEFR-UHFFFAOYSA-N | 7929 |  |  | CC1=CC(=CC=C1)C | C8H10 | 1,3-xylene | IVSZLXZYQVIEFR-UHFFFAOYSA-N | CC1=CC(=CC=C1)C | CC1=CC(=CC=C1)C | TRUE
D:\PyProjects\extend\real data\NIST\ThermoML.v2020-09-30\10.1016\j.jct.2019.03.025.xml | 10.1016/j.jct.2019.03.025 | P.rho.T measurements and modelling of (n-decane + m-xylene) mixtures from 293.15 K to 363.15 K at pressures up to 60 MPa | 2019 | J. Chem. Thermodyn. | 1 | 1 | 1,3-dimethylbenzene |  | C8H10 | 待定 | 1,3-dimethylbenzene | C8H10 |  | 待定 | IVSZLXZYQVIEFR-UHFFFAOYSA-N | InChI=1S/C8H10/c1-7-4-3-5-8(2)6-7/h3-6H,1-2H3 | 100 |  | 100 |  | Mass density, kg/m3 | kg/m3 | Liquid | Vibrating tube method | 846.7 |  | TRUE | TRUE | 0.8467 | 846.7 | 313.15 |  | 313.15 | [62 empty] | C,H | kept | Liquid | 100 | 0 | inchikey:IVSZLXZYQVIEFR-UHFFFAOYSA-N | ok | inchikey | IVSZLXZYQVIEFR-UHFFFAOYSA-N | 7929 |  |  | CC1=CC(=CC=C1)C | C8H10 | 1,3-xylene | IVSZLXZYQVIEFR-UHFFFAOYSA-N | CC1=CC(=CC=C1)C | CC1=CC(=CC=C1)C | TRUE
D:\PyProjects\extend\real data\NIST\ThermoML.v2020-09-30\10.1016\j.jct.2019.03.025.xml | 10.1016/j.jct.2019.03.025 | P.rho.T measurements and modelling of (n-decane + m-xylene) mixtures from 293.15 K to 363.15 K at pressures up to 60 MPa | 2019 | J. Chem. Thermodyn. | 1 | 1 | 1,3-dimethylbenzene |  | C8H10 | 待定 | 1,3-dimethylbenzene | C8H10 |  | 待定 | IVSZLXZYQVIEFR-UHFFFAOYSA-N | InChI=1S/C8H10/c1-7-4-3-5-8(2)6-7/h3-6H,1-2H3 | 100 |  | 100 |  | Mass density, kg/m3 | kg/m3 | Liquid | Vibrating tube method | 837.7 |  | TRUE | TRUE | 0.8377 | 837.7 | 323.15 |  | 323.15 | [62 empty] | C,H | kept | Liquid | 100 | 0 | inchikey:IVSZLXZYQVIEFR-UHFFFAOYSA-N | ok | inchikey | IVSZLXZYQVIEFR-UHFFFAOYSA-N | 7929 |  |  | CC1=CC(=CC=C1)C | C8H10 | 1,3-xylene | IVSZLXZYQVIEFR-UHFFFAOYSA-N | CC1=CC(=CC=C1)C | CC1=CC(=CC=C1)C | TRUE
D:\PyProjects\extend\real data\NIST\ThermoML.v2020-09-30\10.1016\j.jct.2019.03.025.xml | 10.1016/j.jct.2019.03.025 | P.rho.T measurements and modelling of (n-decane + m-xylene) mixtures from 293.15 K to 363.15 K at pressures up to 60 MPa | 2019 | J. Chem. Thermodyn. | 1 | 1 | 1,3-dimethylbenzene |  | C8H10 | 待定 | 1,3-dimethylbenzene | C8H10 |  | 待定 | IVSZLXZYQVIEFR-UHFFFAOYSA-N | InChI=1S/C8H10/c1-7-4-3-5-8(2)6-7/h3-6H,1-2H3 | 100 |  | 100 |  | Mass density, kg/m3 | kg/m3 | Liquid | Vibrating tube method | 829 |  | TRUE | TRUE | 0.829 | 829 | 333.15 |  | 333.15 | [62 empty] | C,H | kept | Liquid | 100 | 0 | inchikey:IVSZLXZYQVIEFR-UHFFFAOYSA-N | ok | inchikey | IVSZLXZYQVIEFR-UHFFFAOYSA-N | 7929 |  |  | CC1=CC(=CC=C1)C | C8H10 | 1,3-xylene | IVSZLXZYQVIEFR-UHFFFAOYSA-N | CC1=CC(=CC=C1)C | CC1=CC(=CC=C1)C | TRUE
D:\PyProjects\extend\real data\NIST\ThermoML.v2020-09-30\10.1016\j.jct.2019.03.025.xml | 10.1016/j.jct.2019.03.025 | P.rho.T measurements and modelling of (n-decane + m-xylene) mixtures from 293.15 K to 363.15 K at pressures up to 60 MPa | 2019 | J. Chem. Thermodyn. | 1 | 1 | 1,3-dimethylbenzene |  | C8H10 | 待定 | 1,3-dimethylbenzene | C8H10 |  | 待定 | IVSZLXZYQVIEFR-UHFFFAOYSA-N | InChI=1S/C8H10/c1-7-4-3-5-8(2)6-7/h3-6H,1-2H3 | 100 |  | 100 |  | Mass density, kg/m3 | kg/m3 | Liquid | Vibrating tube method | 820 |  | TRUE | TRUE | 0.82 | 820 | 343.15 |  | 343.15 | [62 empty] | C,H | kept | Liquid | 100 | 0 | inchikey:IVSZLXZYQVIEFR-UHFFFAOYSA-N | ok | inchikey | IVSZLXZYQVIEFR-UHFFFAOYSA-N | 7929 |  |  | CC1=CC(=CC=C1)C | C8H10 | 1,3-xylene | IVSZLXZYQVIEFR-UHFFFAOYSA-N | CC1=CC(=CC=C1)C | CC1=CC(=CC=C1)C | TRUE
D:\PyProjects\extend\real data\NIST\ThermoML.v2020-09-30\10.1021\je800417q.xml | 10.1021/je800417q | Viscosity and Density of Five Hydrocarbon Liquids at Pressures up to 200 MPa and Temperatures up to 473 K | 2009 | J. Chem. Eng. Data | 6 | 1 | 1,3-dimethylbenzene |  | C8H10 | 待定 | 1,3-dimethylbenzene | C8H10 |  | 待定 | IVSZLXZYQVIEFR-UHFFFAOYSA-N | InChI=1S/C8H10/c1-7-4-3-5-8(2)6-7/h3-6H,1-2H3 | 100 |  | 100 |  | Mass density, kg/m3 | kg/m3 | Liquid | vibrating wire | 816.4 |  | TRUE | TRUE | 0.8164 | 816.4 | 348.15 |  | 348.15 | [62 empty] | C,H | kept | Liquid | 100 | 0 | inchikey:IVSZLXZYQVIEFR-UHFFFAOYSA-N | ok | inchikey | IVSZLXZYQVIEFR-UHFFFAOYSA-N | 7929 |  |  | CC1=CC(=CC=C1)C | C8H10 | 1,3-xylene | IVSZLXZYQVIEFR-UHFFFAOYSA-N | CC1=CC(=CC=C1)C | CC1=CC(=CC=C1)C | TRUE
D:\PyProjects\extend\real data\NIST\ThermoML.v2020-09-30\10.1016\j.jct.2019.03.025.xml | 10.1016/j.jct.2019.03.025 | P.rho.T measurements and modelling of (n-decane + m-xylene) mixtures from 293.15 K to 363.15 K at pressures up to 60 MPa | 2019 | J. Chem. Thermodyn. | 1 | 1 | 1,3-dimethylbenzene |  | C8H10 | 待定 | 1,3-dimethylbenzene | C8H10 |  | 待定 | IVSZLXZYQVIEFR-UHFFFAOYSA-N | InChI=1S/C8H10/c1-7-4-3-5-8(2)6-7/h3-6H,1-2H3 | 100 |  | 100 |  | Mass density, kg/m3 | kg/m3 | Liquid | Vibrating tube method | 811.3 |  | TRUE | TRUE | 0.8113 | 811.3 | 353.15 |  | 353.15 | [62 empty] | C,H | kept | Liquid | 100 | 0 | inchikey:IVSZLXZYQVIEFR-UHFFFAOYSA-N | ok | inchikey | IVSZLXZYQVIEFR-UHFFFAOYSA-N | 7929 |  |  | CC1=CC(=CC=C1)C | C8H10 | 1,3-xylene | IVSZLXZYQVIEFR-UHFFFAOYSA-N | CC1=CC(=CC=C1)C | CC1=CC(=CC=C1)C | TRUE
D:\PyProjects\extend\real data\NIST\ThermoML.v2020-09-30\10.1016\j.jct.2019.03.025.xml | 10.1016/j.jct.2019.03.025 | P.rho.T measurements and modelling of (n-decane + m-xylene) mixtures from 293.15 K to 363.15 K at pressures up to 60 MPa | 2019 | J. Chem. Thermodyn. | 1 | 1 | 1,3-dimethylbenzene |  | C8H10 | 待定 | 1,3-dimethylbenzene | C8H10 |  | 待定 | IVSZLXZYQVIEFR-UHFFFAOYSA-N | InChI=1S/C8H10/c1-7-4-3-5-8(2)6-7/h3-6H,1-2H3 | 100 |  | 100 |  | Mass density, kg/m3 | kg/m3 | Liquid | Vibrating tube method | 802.2 |  | TRUE | TRUE | 0.8022 | 802.2 | 363.15 |  | 363.15 | [62 empty] | C,H | kept | Liquid | 100 | 0 | inchikey:IVSZLXZYQVIEFR-UHFFFAOYSA-N | ok | inchikey | IVSZLXZYQVIEFR-UHFFFAOYSA-N | 7929 |  |  | CC1=CC(=CC=C1)C | C8H10 | 1,3-xylene | IVSZLXZYQVIEFR-UHFFFAOYSA-N | CC1=CC(=CC=C1)C | CC1=CC(=CC=C1)C | TRUE
D:\PyProjects\extend\real data\NIST\ThermoML.v2020-09-30\10.1021\je800417q.xml | 10.1021/je800417q | Viscosity and Density of Five Hydrocarbon Liquids at Pressures up to 200 MPa and Temperatures up to 473 K | 2009 | J. Chem. Eng. Data | 6 | 1 | 1,3-dimethylbenzene |  | C8H10 | 待定 | 1,3-dimethylbenzene | C8H10 |  | 待定 | IVSZLXZYQVIEFR-UHFFFAOYSA-N | InChI=1S/C8H10/c1-7-4-3-5-8(2)6-7/h3-6H,1-2H3 | 100 |  | 100 |  | Mass density, kg/m3 | kg/m3 | Liquid | vibrating wire | 793.4 |  | TRUE | TRUE | 0.7934 | 793.4 | 373.15 |  | 373.15 | [62 empty] | C,H | kept | Liquid | 100 | 0 | inchikey:IVSZLXZYQVIEFR-UHFFFAOYSA-N | ok | inchikey | IVSZLXZYQVIEFR-UHFFFAOYSA-N | 7929 |  |  | CC1=CC(=CC=C1)C | C8H10 | 1,3-xylene | IVSZLXZYQVIEFR-UHFFFAOYSA-N | CC1=CC(=CC=C1)C | CC1=CC(=CC=C1)C | TRUE
D:\PyProjects\extend\real data\NIST\ThermoML.v2020-09-30\10.1021\je800417q.xml | 10.1021/je800417q | Viscosity and Density of Five Hydrocarbon Liquids at Pressures up to 200 MPa and Temperatures up to 473 K | 2009 | J. Chem. Eng. Data | 6 | 1 | 1,3-dimethylbenzene |  | C8H10 | 待定 | 1,3-dimethylbenzene | C8H10 |  | 待定 | IVSZLXZYQVIEFR-UHFFFAOYSA-N | InChI=1S/C8H10/c1-7-4-3-5-8(2)6-7/h3-6H,1-2H3 | 100 |  | 100 |  | Mass density, kg/m3 | kg/m3 | Liquid | vibrating wire | 768.4 |  | TRUE | TRUE | 0.7684 | 768.4 | 389.15 |  | 389.15 | [62 empty] | C,H | kept | Liquid | 100 | 0 | inchikey:IVSZLXZYQVIEFR-UHFFFAOYSA-N | ok | inchikey | IVSZLXZYQVIEFR-UHFFFAOYSA-N | 7929 |  |  | CC1=CC(=CC=C1)C | C8H10 | 1,3-xylene | IVSZLXZYQVIEFR-UHFFFAOYSA-N | CC1=CC(=CC=C1)C | CC1=CC(=CC=C1)C | TRUE
D:\PyProjects\extend\real data\NIST\ThermoML.v2020-09-30\10.1016\j.jct.2015.09.013.xml | 10.1016/j.jct.2015.09.013 | Volumetric behaviour of six ionic liquids from T = (278 to 398) K and up to 120 MPa | 2016 | J. Chem. Thermodyn. | 2 | 1 | 1,3-dimethylimidazolium dimethylphosphate |  | C7H15N2O4P | 待定 | 1,3-dimethylimidazolium dimethylphosphate | C7H15N2O4P |  | 待定 | GSGLHYXFTXGIAQ-UHFFFAOYSA-M | InChI=1S/C5H9N2.C2H7O4P/c1-6-3-4-7(2)5-6;1-5-7(3,4)6-2/h3-5H,1-2H3;1-2H3,(H,3,4)/q+1;/p-1 | 100 |  | 100 |  | Mass density, kg/m3 | kg/m3 | Liquid | Vibrating tube method | 1276.4 |  | TRUE | TRUE | 1.2764 | 1276.4 | 278.15 |  | 278.15 | [62 empty] | C,H,N,O,P | kept | Liquid | 100 | 0 | inchikey:GSGLHYXFTXGIAQ-UHFFFAOYSA-M | ok | inchikey | GSGLHYXFTXGIAQ-UHFFFAOYSA-M | 16069365 |  |  | CN1C=C[N+](=C1)C.COP(=O)([O-])OC | C7H15N2O4P | 1,3-dimethylimidazol-1-ium;dimethyl phosphate | GSGLHYXFTXGIAQ-UHFFFAOYSA-M | CN1C=C[N+](=C1)C.COP(=O)([O-])OC | CN1C=C[N+](=C1)C.COP(=O)([O-])OC | TRUE
D:\PyProjects\extend\real data\NIST\ThermoML.v2020-09-30\10.1016\j.jct.2015.09.013.xml | 10.1016/j.jct.2015.09.013 | Volumetric behaviour of six ionic liquids from T = (278 to 398) K and up to 120 MPa | 2016 | J. Chem. Thermodyn. | 2 | 1 | 1,3-dimethylimidazolium dimethylphosphate |  | C7H15N2O4P | 待定 | 1,3-dimethylimidazolium dimethylphosphate | C7H15N2O4P |  | 待定 | GSGLHYXFTXGIAQ-UHFFFAOYSA-M | InChI=1S/C5H9N2.C2H7O4P/c1-6-3-4-7(2)5-6;1-5-7(3,4)6-2/h3-5H,1-2H3;1-2H3,(H,3,4)/q+1;/p-1 | 100 |  | 100 |  | Mass density, kg/m3 | kg/m3 | Liquid | Vibrating tube method | 1261.2 |  | TRUE | TRUE | 1.2612 | 1261.2 | 298.15 |  | 298.15 | [62 empty] | C,H,N,O,P | kept | Liquid | 100 | 0 | inchikey:GSGLHYXFTXGIAQ-UHFFFAOYSA-M | ok | inchikey | GSGLHYXFTXGIAQ-UHFFFAOYSA-M | 16069365 |  |  | CN1C=C[N+](=C1)C.COP(=O)([O-])OC | C7H15N2O4P | 1,3-dimethylimidazol-1-ium;dimethyl phosphate | GSGLHYXFTXGIAQ-UHFFFAOYSA-M | CN1C=C[N+](=C1)C.COP(=O)([O-])OC | CN1C=C[N+](=C1)C.COP(=O)([O-])OC | TRUE
D:\PyProjects\extend\real data\NIST\ThermoML.v2020-09-30\10.1016\j.jct.2015.09.013.xml | 10.1016/j.jct.2015.09.013 | Volumetric behaviour of six ionic liquids from T = (278 to 398) K and up to 120 MPa | 2016 | J. Chem. Thermodyn. | 2 | 1 | 1,3-dimethylimidazolium dimethylphosphate |  | C7H15N2O4P | 待定 | 1,3-dimethylimidazolium dimethylphosphate | C7H15N2O4P |  | 待定 | GSGLHYXFTXGIAQ-UHFFFAOYSA-M | InChI=1S/C5H9N2.C2H7O4P/c1-6-3-4-7(2)5-6;1-5-7(3,4)6-2/h3-5H,1-2H3;1-2H3,(H,3,4)/q+1;/p-1 | 100 |  | 100 |  | Mass density, kg/m3 | kg/m3 | Liquid | Vibrating tube method | 1250.5 |  | TRUE | TRUE | 1.2505 | 1250.5 | 313.15 |  | 313.15 | [62 empty] | C,H,N,O,P | kept | Liquid | 100 | 0 | inchikey:GSGLHYXFTXGIAQ-UHFFFAOYSA-M | ok | inchikey | GSGLHYXFTXGIAQ-UHFFFAOYSA-M | 16069365 |  |  | CN1C=C[N+](=C1)C.COP(=O)([O-])OC | C7H15N2O4P | 1,3-dimethylimidazol-1-ium;dimethyl phosphate | GSGLHYXFTXGIAQ-UHFFFAOYSA-M | CN1C=C[N+](=C1)C.COP(=O)([O-])OC | CN1C=C[N+](=C1)C.COP(=O)([O-])OC | TRUE
D:\PyProjects\extend\real data\NIST\ThermoML.v2020-09-30\10.1016\j.jct.2015.09.013.xml | 10.1016/j.jct.2015.09.013 | Volumetric behaviour of six ionic liquids from T = (278 to 398) K and up to 120 MPa | 2016 | J. Chem. Thermodyn. | 2 | 1 | 1,3-dimethylimidazolium dimethylphosphate |  | C7H15N2O4P | 待定 | 1,3-dimethylimidazolium dimethylphosphate | C7H15N2O4P |  | 待定 | GSGLHYXFTXGIAQ-UHFFFAOYSA-M | InChI=1S/C5H9N2.C2H7O4P/c1-6-3-4-7(2)5-6;1-5-7(3,4)6-2/h3-5H,1-2H3;1-2H3,(H,3,4)/q+1;/p-1 | 100 |  | 100 |  | Mass density, kg/m3 | kg/m3 | Liquid | Vibrating tube method | 1236.5 |  | TRUE | TRUE | 1.2365 | 1236.5 | 333.15 |  | 333.15 | [62 empty] | C,H,N,O,P | kept | Liquid | 100 | 0 | inchikey:GSGLHYXFTXGIAQ-UHFFFAOYSA-M | ok | inchikey | GSGLHYXFTXGIAQ-UHFFFAOYSA-M | 16069365 |  |  | CN1C=C[N+](=C1)C.COP(=O)([O-])OC | C7H15N2O4P | 1,3-dimethylimidazol-1-ium;dimethyl phosphate | GSGLHYXFTXGIAQ-UHFFFAOYSA-M | CN1C=C[N+](=C1)C.COP(=O)([O-])OC | CN1C=C[N+](=C1)C.COP(=O)([O-])OC | TRUE
D:\PyProjects\extend\real data\NIST\ThermoML.v2020-09-30\10.1016\j.jct.2015.09.013.xml | 10.1016/j.jct.2015.09.013 | Volumetric behaviour of six ionic liquids from T = (278 to 398) K and up to 120 MPa | 2016 | J. Chem. Thermodyn. | 2 | 1 | 1,3-dimethylimidazolium dimethylphosphate |  | C7H15N2O4P | 待定 | 1,3-dimethylimidazolium dimethylphosphate | C7H15N2O4P |  | 待定 | GSGLHYXFTXGIAQ-UHFFFAOYSA-M | InChI=1S/C5H9N2.C2H7O4P/c1-6-3-4-7(2)5-6;1-5-7(3,4)6-2/h3-5H,1-2H3;1-2H3,(H,3,4)/q+1;/p-1 | 100 |  | 100 |  | Mass density, kg/m3 | kg/m3 | Liquid | Vibrating tube method | 1226.3 |  | TRUE | TRUE | 1.2263 | 1226.3 | 348.15 |  | 348.15 | [62 empty] | C,H,N,O,P | kept | Liquid | 100 | 0 | inchikey:GSGLHYXFTXGIAQ-UHFFFAOYSA-M | ok | inchikey | GSGLHYXFTXGIAQ-UHFFFAOYSA-M | 16069365 |  |  | CN1C=C[N+](=C1)C.COP(=O)([O-])OC | C7H15N2O4P | 1,3-dimethylimidazol-1-ium;dimethyl phosphate | GSGLHYXFTXGIAQ-UHFFFAOYSA-M | CN1C=C[N+](=C1)C.COP(=O)([O-])OC | CN1C=C[N+](=C1)C.COP(=O)([O-])OC | TRUE
D:\PyProjects\extend\real data\NIST\ThermoML.v2020-09-30\10.1016\j.jct.2015.09.013.xml | 10.1016/j.jct.2015.09.013 | Volumetric behaviour of six ionic liquids from T = (278 to 398) K and up to 120 MPa | 2016 | J. Chem. Thermodyn. | 2 | 1 | 1,3-dimethylimidazolium dimethylphosphate |  | C7H15N2O4P | 待定 | 1,3-dimethylimidazolium dimethylphosphate | C7H15N2O4P |  | 待定 | GSGLHYXFTXGIAQ-UHFFFAOYSA-M | InChI=1S/C5H9N2.C2H7O4P/c1-6-3-4-7(2)5-6;1-5-7(3,4)6-2/h3-5H,1-2H3;1-2H3,(H,3,4)/q+1;/p-1 | 100 |  | 100 |  | Mass density, kg/m3 | kg/m3 | Liquid | Vibrating tube method | 1208.7 |  | TRUE | TRUE | 1.2087 | 1208.7 | 373.15 |  | 373.15 | [62 empty] | C,H,N,O,P | kept | Liquid | 100 | 0 | inchikey:GSGLHYXFTXGIAQ-UHFFFAOYSA-M | ok | inchikey | GSGLHYXFTXGIAQ-UHFFFAOYSA-M | 16069365 |  |  | CN1C=C[N+](=C1)C.COP(=O)([O-])OC | C7H15N2O4P | 1,3-dimethylimidazol-1-ium;dimethyl phosphate | GSGLHYXFTXGIAQ-UHFFFAOYSA-M | CN1C=C[N+](=C1)C.COP(=O)([O-])OC | CN1C=C[N+](=C1)C.COP(=O)([O-])OC | TRUE
D:\PyProjects\extend\real data\NIST\ThermoML.v2020-09-30\10.1016\j.jct.2015.09.013.xml | 10.1016/j.jct.2015.09.013 | Volumetric behaviour of six ionic liquids from T = (278 to 398) K and up to 120 MPa | 2016 | J. Chem. Thermodyn. | 2 | 1 | 1,3-dimethylimidazolium dimethylphosphate |  | C7H15N2O4P | 待定 | 1,3-dimethylimidazolium dimethylphosphate | C7H15N2O4P |  | 待定 | GSGLHYXFTXGIAQ-UHFFFAOYSA-M | InChI=1S/C5H9N2.C2H7O4P/c1-6-3-4-7(2)5-6;1-5-7(3,4)6-2/h3-5H,1-2H3;1-2H3,(H,3,4)/q+1;/p-1 | 100 |  | 100 |  | Mass density, kg/m3 | kg/m3 | Liquid | Vibrating tube method | 1191.8 |  | TRUE | TRUE | 1.1918 | 1191.8 | 398.15 |  | 398.15 | [62 empty] | C,H,N,O,P | kept | Liquid | 100 | 0 | inchikey:GSGLHYXFTXGIAQ-UHFFFAOYSA-M | ok | inchikey | GSGLHYXFTXGIAQ-UHFFFAOYSA-M | 16069365 |  |  | CN1C=C[N+](=C1)C.COP(=O)([O-])OC | C7H15N2O4P | 1,3-dimethylimidazol-1-ium;dimethyl phosphate | GSGLHYXFTXGIAQ-UHFFFAOYSA-M | CN1C=C[N+](=C1)C.COP(=O)([O-])OC | CN1C=C[N+](=C1)C.COP(=O)([O-])OC | TRUE
D:\PyProjects\extend\real data\NIST\ThermoML.v2020-09-30\10.1016\j.jct.2007.04.010.xml | 10.1016/j.jct.2007.04.010 | Ternary (liquid + liquid) equilibria of the azeotrope (ethyl acetate + 2-propanol) with different ionic liquids at T = 298.15 K | 2007 | J. Chem. Thermodyn. | 6 | 1 | 1,3-dimethylimidazolium methylsulfate |  | C6H12N2O4S | 待定 | 1,3-dimethylimidazolium methylsulfate | C6H12N2O4S |  | 待定 | WOKQGMYCUGJNIJ-UHFFFAOYSA-M | InChI=1S/C5H9N2.CH4O4S/c1-6-3-4-7(2)5-6;1-5-6(2,3)4/h3-5H,1-2H3;1H3,(H,2,3,4)/q+1;/p-1 | 101.325 |  | 101.325 |  | Mass density, kg/m3 | kg/m3 | Liquid | VIBTUB:UFactor:16 | 1327.2 |  | TRUE | TRUE | 1.3272 | 1327.2 | 298.15 |  | 298.15 | [62 empty] | C,H,N,O,S | kept | Liquid | 101.325 | 0 | inchikey:WOKQGMYCUGJNIJ-UHFFFAOYSA-M | ok | inchikey | WOKQGMYCUGJNIJ-UHFFFAOYSA-M | 12075598 |  |  | CN1C=C[N+](=C1)C.COS(=O)(=O)[O-] | C6H12N2O4S | 1,3-dimethylimidazol-1-ium;methyl sulfate | WOKQGMYCUGJNIJ-UHFFFAOYSA-M | CN1C=C[N+](=C1)C.COS(=O)(=O)[O-] | CN1C=C[N+](=C1)C.COS(=O)(=O)[O-] | TRUE
D:\PyProjects\extend\real data\NIST\ThermoML.v2020-09-30\10.1021\je700188w.xml | 10.1021/je700188w | Densities and Excess Volumes of the 1,3-Dimethylimidazolium Methylsulfate + Methanol System at Temperatures from (313.15 to 333.15) K and Pressures from (0.1 to 25) MPa | 2007 | J. Chem. Eng. Data | 1 | 1 | 1,3-dimethylimidazolium methylsulfate |  | C6H12N2O4S | 待定 | 1,3-dimethylimidazolium methylsulfate | C6H12N2O4S |  | 待定 | WOKQGMYCUGJNIJ-UHFFFAOYSA-M | InChI=1S/C5H9N2.CH4O4S/c1-6-3-4-7(2)5-6;1-5-6(2,3)4/h3-5H,1-2H3;1H3,(H,2,3,4)/q+1;/p-1 | 100 |  | 100 |  | Mass density, kg/m3 | kg/m3 | Liquid | VIBTUB:UFactor:8 | 1318.59 |  | TRUE | TRUE | 1.3186 | 1318.59 | 318.15 |  | 318.15 | [62 empty] | C,H,N,O,S | kept | Liquid | 100 | 0 | inchikey:WOKQGMYCUGJNIJ-UHFFFAOYSA-M | ok | inchikey | WOKQGMYCUGJNIJ-UHFFFAOYSA-M | 12075598 |  |  | CN1C=C[N+](=C1)C.COS(=O)(=O)[O-] | C6H12N2O4S | 1,3-dimethylimidazol-1-ium;methyl sulfate | WOKQGMYCUGJNIJ-UHFFFAOYSA-M | CN1C=C[N+](=C1)C.COS(=O)(=O)[O-] | CN1C=C[N+](=C1)C.COS(=O)(=O)[O-] | TRUE
D:\PyProjects\extend\real data\NIST\ThermoML.v2020-09-30\10.1021\je700188w.xml | 10.1021/je700188w | Densities and Excess Volumes of the 1,3-Dimethylimidazolium Methylsulfate + Methanol System at Temperatures from (313.15 to 333.15) K and Pressures from (0.1 to 25) MPa | 2007 | J. Chem. Eng. Data | 1 | 1 | 1,3-dimethylimidazolium methylsulfate |  | C6H12N2O4S | 待定 | 1,3-dimethylimidazolium methylsulfate | C6H12N2O4S |  | 待定 | WOKQGMYCUGJNIJ-UHFFFAOYSA-M | InChI=1S/C5H9N2.CH4O4S/c1-6-3-4-7(2)5-6;1-5-6(2,3)4/h3-5H,1-2H3;1H3,(H,2,3,4)/q+1;/p-1 | 100 |  | 100 |  | Mass density, kg/m3 | kg/m3 | Liquid | VIBTUB:UFactor:8 | 1314.45 |  | TRUE | TRUE | 1.3144 | 1314.45 | 323.15 |  | 323.15 | [62 empty] | C,H,N,O,S | kept | Liquid | 100 | 0 | inchikey:WOKQGMYCUGJNIJ-UHFFFAOYSA-M | ok | inchikey | WOKQGMYCUGJNIJ-UHFFFAOYSA-M | 12075598 |  |  | CN1C=C[N+](=C1)C.COS(=O)(=O)[O-] | C6H12N2O4S | 1,3-dimethylimidazol-1-ium;methyl sulfate | WOKQGMYCUGJNIJ-UHFFFAOYSA-M | CN1C=C[N+](=C1)C.COS(=O)(=O)[O-] | CN1C=C[N+](=C1)C.COS(=O)(=O)[O-] | TRUE
D:\PyProjects\extend\real data\NIST\ThermoML.v2020-09-30\10.1021\je700188w.xml | 10.1021/je700188w | Densities and Excess Volumes of the 1,3-Dimethylimidazolium Methylsulfate + Methanol System at Temperatures from (313.15 to 333.15) K and Pressures from (0.1 to 25) MPa | 2007 | J. Chem. Eng. Data | 1 | 1 | 1,3-dimethylimidazolium methylsulfate |  | C6H12N2O4S | 待定 | 1,3-dimethylimidazolium methylsulfate | C6H12N2O4S |  | 待定 | WOKQGMYCUGJNIJ-UHFFFAOYSA-M | InChI=1S/C5H9N2.CH4O4S/c1-6-3-4-7(2)5-6;1-5-6(2,3)4/h3-5H,1-2H3;1H3,(H,2,3,4)/q+1;/p-1 | 100 |  | 100 |  | Mass density, kg/m3 | kg/m3 | Liquid | VIBTUB:UFactor:8 | 1311.21 |  | TRUE | TRUE | 1.3112 | 1311.21 | 328.15 |  | 328.15 | [62 empty] | C,H,N,O,S | kept | Liquid | 100 | 0 | inchikey:WOKQGMYCUGJNIJ-UHFFFAOYSA-M | ok | inchikey | WOKQGMYCUGJNIJ-UHFFFAOYSA-M | 12075598 |  |  | CN1C=C[N+](=C1)C.COS(=O)(=O)[O-] | C6H12N2O4S | 1,3-dimethylimidazol-1-ium;methyl sulfate | WOKQGMYCUGJNIJ-UHFFFAOYSA-M | CN1C=C[N+](=C1)C.COS(=O)(=O)[O-] | CN1C=C[N+](=C1)C.COS(=O)(=O)[O-] | TRUE
D:\PyProjects\extend\real data\NIST\ThermoML.v2020-09-30\10.1021\je700188w.xml | 10.1021/je700188w | Densities and Excess Volumes of the 1,3-Dimethylimidazolium Methylsulfate + Methanol System at Temperatures from (313.15 to 333.15) K and Pressures from (0.1 to 25) MPa | 2007 | J. Chem. Eng. Data | 1 | 1 | 1,3-dimethylimidazolium methylsulfate |  | C6H12N2O4S | 待定 | 1,3-dimethylimidazolium methylsulfate | C6H12N2O4S |  | 待定 | WOKQGMYCUGJNIJ-UHFFFAOYSA-M | InChI=1S/C5H9N2.CH4O4S/c1-6-3-4-7(2)5-6;1-5-6(2,3)4/h3-5H,1-2H3;1H3,(H,2,3,4)/q+1;/p-1 | 100 |  | 100 |  | Mass density, kg/m3 | kg/m3 | Liquid | VIBTUB:UFactor:8 | 1308.09 |  | TRUE | TRUE | 1.3081 | 1308.09 | 333.15 |  | 333.15 | [62 empty] | C,H,N,O,S | kept | Liquid | 100 | 0 | inchikey:WOKQGMYCUGJNIJ-UHFFFAOYSA-M | ok | inchikey | WOKQGMYCUGJNIJ-UHFFFAOYSA-M | 12075598 |  |  | CN1C=C[N+](=C1)C.COS(=O)(=O)[O-] | C6H12N2O4S | 1,3-dimethylimidazol-1-ium;methyl sulfate | WOKQGMYCUGJNIJ-UHFFFAOYSA-M | CN1C=C[N+](=C1)C.COS(=O)(=O)[O-] | CN1C=C[N+](=C1)C.COS(=O)(=O)[O-] | TRUE
D:\PyProjects\extend\real data\NIST\ThermoML.v2020-09-30\10.1016\j.jct.2013.09.039.xml | 10.1016/j.jct.2013.09.039 | Experimental and Nitta-Chao model prediction of high pressure density of p-xylene with dialkyl carbonates or n-alkanes | 2014 | J. Chem. Thermodyn. | 1 | 1 | 1,4-dimethylbenzene |  | C8H10 | 待定 | 1,4-dimethylbenzene | C8H10 |  | 待定 | URLKBWYHVLBVBO-UHFFFAOYSA-N | InChI=1S/C8H10/c1-7-3-5-8(2)6-4-7/h3-6H,1-2H3 | 100 |  | 100 |  | Mass density, kg/m3 | kg/m3 | Liquid | Vibrating tube method | 864.9 |  | TRUE | TRUE | 0.8649 | 864.9 | 288.15 |  | 288.15 | [62 empty] | C,H | kept | Liquid | 100 | 0 | inchikey:URLKBWYHVLBVBO-UHFFFAOYSA-N | ok | inchikey | URLKBWYHVLBVBO-UHFFFAOYSA-N | 7809 |  |  | CC1=CC=C(C=C1)C | C8H10 | 1,4-xylene | URLKBWYHVLBVBO-UHFFFAOYSA-N | CC1=CC=C(C=C1)C | CC1=CC=C(C=C1)C | TRUE
D:\PyProjects\extend\real data\NIST\ThermoML.v2020-09-30\10.1021\je049701s.xml | 10.1021/je049701s | Vapor-Liquid Equilibria Data for Binary Systems of Ethylbenzene + Xylene Isomers at 100.65 kPa | 2005 | J. Chem. Eng. Data | 3 | 1 | 1,4-dimethylbenzene |  | C8H10 | 待定 | 1,4-dimethylbenzene | C8H10 |  | 待定 | URLKBWYHVLBVBO-UHFFFAOYSA-N | InChI=1S/C8H10/c1-7-3-5-8(2)6-4-7/h3-6H,1-2H3 | 101.325 |  | 101.325 |  | Mass density, kg/m3 | kg/m3 | Liquid | VIBTUB:UFactor:4 | 861.2 |  | TRUE | TRUE | 0.8612 | 861.2 | 293.1 |  | 293.1 | [62 empty] | C,H | kept | Liquid | 101.325 | 0 | inchikey:URLKBWYHVLBVBO-UHFFFAOYSA-N | ok | inchikey | URLKBWYHVLBVBO-UHFFFAOYSA-N | 7809 |  |  | CC1=CC=C(C=C1)C | C8H10 | 1,4-xylene | URLKBWYHVLBVBO-UHFFFAOYSA-N | CC1=CC=C(C=C1)C | CC1=CC=C(C=C1)C | TRUE
D:\PyProjects\extend\real data\NIST\ThermoML.v2020-09-30\10.1016\j.fluid.2017.11.021.xml | 10.1016/j.fluid.2017.11.021 | Liquid densities for n-decane + p-xylene mixtures from 293.15 K to 363.15 K at pressures up to 60 MPa | 2018 | Fluid Phase Equilib. | 2 | 1 | 1,4-dimethylbenzene |  | C8H10 | 待定 | 1,4-dimethylbenzene | C8H10 |  | 待定 | URLKBWYHVLBVBO-UHFFFAOYSA-N | InChI=1S/C8H10/c1-7-3-5-8(2)6-4-7/h3-6H,1-2H3 | 100 |  | 100 |  | Mass density, kg/m3 | kg/m3 | Liquid | Vibrating tube method | 862.7 |  | TRUE | TRUE | 0.8627 | 862.7 | 293.15 |  | 293.15 | [62 empty] | C,H | kept | Liquid | 100 | 0 | inchikey:URLKBWYHVLBVBO-UHFFFAOYSA-N | ok | inchikey | URLKBWYHVLBVBO-UHFFFAOYSA-N | 7809 |  |  | CC1=CC=C(C=C1)C | C8H10 | 1,4-xylene | URLKBWYHVLBVBO-UHFFFAOYSA-N | CC1=CC=C(C=C1)C | CC1=CC=C(C=C1)C | TRUE
D:\PyProjects\extend\real data\NIST\ThermoML.v2020-09-30\10.1016\j.jct.2013.09.039.xml | 10.1016/j.jct.2013.09.039 | Experimental and Nitta-Chao model prediction of high pressure density of p-xylene with dialkyl carbonates or n-alkanes | 2014 | J. Chem. Thermodyn. | 1 | 1 | 1,4-dimethylbenzene |  | C8H10 | 待定 | 1,4-dimethylbenzene | C8H10 |  | 待定 | URLKBWYHVLBVBO-UHFFFAOYSA-N | InChI=1S/C8H10/c1-7-3-5-8(2)6-4-7/h3-6H,1-2H3 | 100 |  | 100 |  | Mass density, kg/m3 | kg/m3 | Liquid | Vibrating tube method | 856.2 |  | TRUE | TRUE | 0.8562 | 856.2 | 298.15 |  | 298.15 | [62 empty] | C,H | kept | Liquid | 100 | 0 | inchikey:URLKBWYHVLBVBO-UHFFFAOYSA-N | ok | inchikey | URLKBWYHVLBVBO-UHFFFAOYSA-N | 7809 |  |  | CC1=CC=C(C=C1)C | C8H10 | 1,4-xylene | URLKBWYHVLBVBO-UHFFFAOYSA-N | CC1=CC=C(C=C1)C | CC1=CC=C(C=C1)C | TRUE
D:\PyProjects\extend\real data\NIST\ThermoML.v2020-09-30\10.1016\j.fluid.2017.11.021.xml | 10.1016/j.fluid.2017.11.021 | Liquid densities for n-decane + p-xylene mixtures from 293.15 K to 363.15 K at pressures up to 60 MPa | 2018 | Fluid Phase Equilib. | 2 | 1 | 1,4-dimethylbenzene |  | C8H10 | 待定 | 1,4-dimethylbenzene | C8H10 |  | 待定 | URLKBWYHVLBVBO-UHFFFAOYSA-N | InChI=1S/C8H10/c1-7-3-5-8(2)6-4-7/h3-6H,1-2H3 | 100 |  | 100 |  | Mass density, kg/m3 | kg/m3 | Liquid | Vibrating tube method | 852.9 |  | TRUE | TRUE | 0.8529 | 852.9 | 303.15 |  | 303.15 | [62 empty] | C,H | kept | Liquid | 100 | 0 | inchikey:URLKBWYHVLBVBO-UHFFFAOYSA-N | ok | inchikey | URLKBWYHVLBVBO-UHFFFAOYSA-N | 7809 |  |  | CC1=CC=C(C=C1)C | C8H10 | 1,4-xylene | URLKBWYHVLBVBO-UHFFFAOYSA-N | CC1=CC=C(C=C1)C | CC1=CC=C(C=C1)C | TRUE
D:\PyProjects\extend\real data\NIST\ThermoML.v2020-09-30\10.1016\j.jct.2013.09.039.xml | 10.1016/j.jct.2013.09.039 | Experimental and Nitta-Chao model prediction of high pressure density of p-xylene with dialkyl carbonates or n-alkanes | 2014 | J. Chem. Thermodyn. | 1 | 1 | 1,4-dimethylbenzene |  | C8H10 | 待定 | 1,4-dimethylbenzene | C8H10 |  | 待定 | URLKBWYHVLBVBO-UHFFFAOYSA-N | InChI=1S/C8H10/c1-7-3-5-8(2)6-4-7/h3-6H,1-2H3 | 100 |  | 100 |  | Mass density, kg/m3 | kg/m3 | Liquid | Vibrating tube method | 847.5 |  | TRUE | TRUE | 0.8475 | 847.5 | 308.15 |  | 308.15 | [62 empty] | C,H | kept | Liquid | 100 | 0 | inchikey:URLKBWYHVLBVBO-UHFFFAOYSA-N | ok | inchikey | URLKBWYHVLBVBO-UHFFFAOYSA-N | 7809 |  |  | CC1=CC=C(C=C1)C | C8H10 | 1,4-xylene | URLKBWYHVLBVBO-UHFFFAOYSA-N | CC1=CC=C(C=C1)C | CC1=CC=C(C=C1)C | TRUE
D:\PyProjects\extend\real data\NIST\ThermoML.v2020-09-30\10.1016\j.fluid.2017.11.021.xml | 10.1016/j.fluid.2017.11.021 | Liquid densities for n-decane + p-xylene mixtures from 293.15 K to 363.15 K at pressures up to 60 MPa | 2018 | Fluid Phase Equilib. | 2 | 1 | 1,4-dimethylbenzene |  | C8H10 | 待定 | 1,4-dimethylbenzene | C8H10 |  | 待定 | URLKBWYHVLBVBO-UHFFFAOYSA-N | InChI=1S/C8H10/c1-7-3-5-8(2)6-4-7/h3-6H,1-2H3 | 100 |  | 100 |  | Mass density, kg/m3 | kg/m3 | Liquid | Vibrating tube method | 843.6 |  | TRUE | TRUE | 0.8436 | 843.6 | 313.15 |  | 313.15 | [62 empty] | C,H | kept | Liquid | 100 | 0 | inchikey:URLKBWYHVLBVBO-UHFFFAOYSA-N | ok | inchikey | URLKBWYHVLBVBO-UHFFFAOYSA-N | 7809 |  |  | CC1=CC=C(C=C1)C | C8H10 | 1,4-xylene | URLKBWYHVLBVBO-UHFFFAOYSA-N | CC1=CC=C(C=C1)C | CC1=CC=C(C=C1)C | TRUE
D:\PyProjects\extend\real data\NIST\ThermoML.v2020-09-30\10.1016\j.fluid.2017.11.021.xml | 10.1016/j.fluid.2017.11.021 | Liquid densities for n-decane + p-xylene mixtures from 293.15 K to 363.15 K at pressures up to 60 MPa | 2018 | Fluid Phase Equilib. | 2 | 1 | 1,4-dimethylbenzene |  | C8H10 | 待定 | 1,4-dimethylbenzene | C8H10 |  | 待定 | URLKBWYHVLBVBO-UHFFFAOYSA-N | InChI=1S/C8H10/c1-7-3-5-8(2)6-4-7/h3-6H,1-2H3 | 100 |  | 100 |  | Mass density, kg/m3 | kg/m3 | Liquid | Vibrating tube method | 835.7 |  | TRUE | TRUE | 0.8357 | 835.7 | 323.15 |  | 323.15 | [62 empty] | C,H | kept | Liquid | 100 | 0 | inchikey:URLKBWYHVLBVBO-UHFFFAOYSA-N | ok | inchikey | URLKBWYHVLBVBO-UHFFFAOYSA-N | 7809 |  |  | CC1=CC=C(C=C1)C | C8H10 | 1,4-xylene | URLKBWYHVLBVBO-UHFFFAOYSA-N | CC1=CC=C(C=C1)C | CC1=CC=C(C=C1)C | TRUE
D:\PyProjects\extend\real data\NIST\ThermoML.v2020-09-30\10.1016\j.fluid.2017.11.021.xml | 10.1016/j.fluid.2017.11.021 | Liquid densities for n-decane + p-xylene mixtures from 293.15 K to 363.15 K at pressures up to 60 MPa | 2018 | Fluid Phase Equilib. | 2 | 1 | 1,4-dimethylbenzene |  | C8H10 | 待定 | 1,4-dimethylbenzene | C8H10 |  | 待定 | URLKBWYHVLBVBO-UHFFFAOYSA-N | InChI=1S/C8H10/c1-7-3-5-8(2)6-4-7/h3-6H,1-2H3 | 100 |  | 100 |  | Mass density, kg/m3 | kg/m3 | Liquid | Vibrating tube method | 827 |  | TRUE | TRUE | 0.827 | 827 | 333.15 |  | 333.15 | [62 empty] | C,H | kept | Liquid | 100 | 0 | inchikey:URLKBWYHVLBVBO-UHFFFAOYSA-N | ok | inchikey | URLKBWYHVLBVBO-UHFFFAOYSA-N | 7809 |  |  | CC1=CC=C(C=C1)C | C8H10 | 1,4-xylene | URLKBWYHVLBVBO-UHFFFAOYSA-N | CC1=CC=C(C=C1)C | CC1=CC=C(C=C1)C | TRUE
D:\PyProjects\extend\real data\NIST\ThermoML.v2020-09-30\10.1016\j.fluid.2017.11.021.xml | 10.1016/j.fluid.2017.11.021 | Liquid densities for n-decane + p-xylene mixtures from 293.15 K to 363.15 K at pressures up to 60 MPa | 2018 | Fluid Phase Equilib. | 2 | 1 | 1,4-dimethylbenzene |  | C8H10 | 待定 | 1,4-dimethylbenzene | C8H10 |  | 待定 | URLKBWYHVLBVBO-UHFFFAOYSA-N | InChI=1S/C8H10/c1-7-3-5-8(2)6-4-7/h3-6H,1-2H3 | 100 |  | 100 |  | Mass density, kg/m3 | kg/m3 | Liquid | Vibrating tube method | 817.8 |  | TRUE | TRUE | 0.8178 | 817.8 | 343.15 |  | 343.15 | [62 empty] | C,H | kept | Liquid | 100 | 0 | inchikey:URLKBWYHVLBVBO-UHFFFAOYSA-N | ok | inchikey | URLKBWYHVLBVBO-UHFFFAOYSA-N | 7809 |  |  | CC1=CC=C(C=C1)C | C8H10 | 1,4-xylene | URLKBWYHVLBVBO-UHFFFAOYSA-N | CC1=CC=C(C=C1)C | CC1=CC=C(C=C1)C | TRUE
D:\PyProjects\extend\real data\NIST\ThermoML.v2020-09-30\10.1016\j.fluid.2017.11.021.xml | 10.1016/j.fluid.2017.11.021 | Liquid densities for n-decane + p-xylene mixtures from 293.15 K to 363.15 K at pressures up to 60 MPa | 2018 | Fluid Phase Equilib. | 2 | 1 | 1,4-dimethylbenzene |  | C8H10 | 待定 | 1,4-dimethylbenzene | C8H10 |  | 待定 | URLKBWYHVLBVBO-UHFFFAOYSA-N | InChI=1S/C8H10/c1-7-3-5-8(2)6-4-7/h3-6H,1-2H3 | 100 |  | 100 |  | Mass density, kg/m3 | kg/m3 | Liquid | Vibrating tube method | 808.7 |  | TRUE | TRUE | 0.8087 | 808.7 | 353.15 |  | 353.15 | [62 empty] | C,H | kept | Liquid | 100 | 0 | inchikey:URLKBWYHVLBVBO-UHFFFAOYSA-N | ok | inchikey | URLKBWYHVLBVBO-UHFFFAOYSA-N | 7809 |  |  | CC1=CC=C(C=C1)C | C8H10 | 1,4-xylene | URLKBWYHVLBVBO-UHFFFAOYSA-N | CC1=CC=C(C=C1)C | CC1=CC=C(C=C1)C | TRUE
D:\PyProjects\extend\real data\NIST\ThermoML.v2020-09-30\10.1016\j.fluid.2017.11.021.xml | 10.1016/j.fluid.2017.11.021 | Liquid densities for n-decane + p-xylene mixtures from 293.15 K to 363.15 K at pressures up to 60 MPa | 2018 | Fluid Phase Equilib. | 2 | 1 | 1,4-dimethylbenzene |  | C8H10 | 待定 | 1,4-dimethylbenzene | C8H10 |  | 待定 | URLKBWYHVLBVBO-UHFFFAOYSA-N | InChI=1S/C8H10/c1-7-3-5-8(2)6-4-7/h3-6H,1-2H3 | 100 |  | 100 |  | Mass density, kg/m3 | kg/m3 | Liquid | Vibrating tube method | 799.5 |  | TRUE | TRUE | 0.7995 | 799.5 | 363.15 |  | 363.15 | [62 empty] | C,H | kept | Liquid | 100 | 0 | inchikey:URLKBWYHVLBVBO-UHFFFAOYSA-N | ok | inchikey | URLKBWYHVLBVBO-UHFFFAOYSA-N | 7809 |  |  | CC1=CC=C(C=C1)C | C8H10 | 1,4-xylene | URLKBWYHVLBVBO-UHFFFAOYSA-N | CC1=CC=C(C=C1)C | CC1=CC=C(C=C1)C | TRUE
D:\PyProjects\extend\real data\NIST\ThermoML.v2020-09-30\10.1016\j.fluid.2019.112304.xml | 10.1016/j.fluid.2019.112304 | Physico-chemical properties of ionic liquids: density, viscosity, density at high pressure, surface tension, octan-1-ol/water partition coefficients and thermodynamic models | 2019 | Fluid Phase Equilib. | 5 | 1 | 1-(2-hydroxyethyl)pyridinium tricyanomethanide |  | C11H10N4O | 待定 | 1-(2-hydroxyethyl)pyridinium tricyanomethanide | C11H10N4O |  | 待定 | KQZWPPHTIVSMRA-UHFFFAOYSA-N | InChI=1S/C7H10NO.C4N3/c9-7-6-8-4-2-1-3-5-8;5-1-4(2-6)3-7/h1-5,9H,6-7H2;/q+1;-1 | 101 |  | 101 |  | Mass density, kg/m3 | kg/m3 | Liquid | Vibrating tube method | 1173.87 |  | TRUE | TRUE | 1.1739 | 1173.87 | 293.15 |  | 293.15 | [62 empty] | C,H,N,O | kept | Liquid | 101 | 0 | inchikey:KQZWPPHTIVSMRA-UHFFFAOYSA-N | not_found_by_inchikey_cas_or_name | [11 empty] | FALSE
D:\PyProjects\extend\real data\NIST\ThermoML.v2020-09-30\10.1016\j.fluid.2019.112304.xml | 10.1016/j.fluid.2019.112304 | Physico-chemical properties of ionic liquids: density, viscosity, density at high pressure, surface tension, octan-1-ol/water partition coefficients and thermodynamic models | 2019 | Fluid Phase Equilib. | 5 | 1 | 1-(2-hydroxyethyl)pyridinium tricyanomethanide |  | C11H10N4O | 待定 | 1-(2-hydroxyethyl)pyridinium tricyanomethanide | C11H10N4O |  | 待定 | KQZWPPHTIVSMRA-UHFFFAOYSA-N | InChI=1S/C7H10NO.C4N3/c9-7-6-8-4-2-1-3-5-8;5-1-4(2-6)3-7/h1-5,9H,6-7H2;/q+1;-1 | 100 |  | 100 |  | Mass density, kg/m3 | kg/m3 | Liquid | Vibrating tube method | 1170.4 |  | TRUE | TRUE | 1.1704 | 1170.4 | 298.15 |  | 298.15 | [62 empty] | C,H,N,O | kept | Liquid | 100 | 0 | inchikey:KQZWPPHTIVSMRA-UHFFFAOYSA-N | not_found_by_inchikey_cas_or_name | [11 empty] | FALSE
D:\PyProjects\extend\real data\NIST\ThermoML.v2020-09-30\10.1016\j.fluid.2019.112304.xml | 10.1016/j.fluid.2019.112304 | Physico-chemical properties of ionic liquids: density, viscosity, density at high pressure, surface tension, octan-1-ol/water partition coefficients and thermodynamic models | 2019 | Fluid Phase Equilib. | 5 | 1 | 1-(2-hydroxyethyl)pyridinium tricyanomethanide |  | C11H10N4O | 待定 | 1-(2-hydroxyethyl)pyridinium tricyanomethanide | C11H10N4O |  | 待定 | KQZWPPHTIVSMRA-UHFFFAOYSA-N | InChI=1S/C7H10NO.C4N3/c9-7-6-8-4-2-1-3-5-8;5-1-4(2-6)3-7/h1-5,9H,6-7H2;/q+1;-1 | 101 |  | 101 |  | Mass density, kg/m3 | kg/m3 | Liquid | Vibrating tube method | 1166.96 |  | TRUE | TRUE | 1.167 | 1166.96 | 303.15 |  | 303.15 | [62 empty] | C,H,N,O | kept | Liquid | 101 | 0 | inchikey:KQZWPPHTIVSMRA-UHFFFAOYSA-N | not_found_by_inchikey_cas_or_name | [11 empty] | FALSE
D:\PyProjects\extend\real data\NIST\ThermoML.v2020-09-30\10.1016\j.fluid.2019.112304.xml | 10.1016/j.fluid.2019.112304 | Physico-chemical properties of ionic liquids: density, viscosity, density at high pressure, surface tension, octan-1-ol/water partition coefficients and thermodynamic models | 2019 | Fluid Phase Equilib. | 5 | 1 | 1-(2-hydroxyethyl)pyridinium tricyanomethanide |  | C11H10N4O | 待定 | 1-(2-hydroxyethyl)pyridinium tricyanomethanide | C11H10N4O |  | 待定 | KQZWPPHTIVSMRA-UHFFFAOYSA-N | InChI=1S/C7H10NO.C4N3/c9-7-6-8-4-2-1-3-5-8;5-1-4(2-6)3-7/h1-5,9H,6-7H2;/q+1;-1 | 100 |  | 100 |  | Mass density, kg/m3 | kg/m3 | Liquid | Vibrating tube method | 1163.5 |  | TRUE | TRUE | 1.1635 | 1163.5 | 308.15 |  | 308.15 | [62 empty] | C,H,N,O | kept | Liquid | 100 | 0 | inchikey:KQZWPPHTIVSMRA-UHFFFAOYSA-N | not_found_by_inchikey_cas_or_name | [11 empty] | FALSE
D:\PyProjects\extend\real data\NIST\ThermoML.v2020-09-30\10.1016\j.fluid.2019.112304.xml | 10.1016/j.fluid.2019.112304 | Physico-chemical properties of ionic liquids: density, viscosity, density at high pressure, surface tension, octan-1-ol/water partition coefficients and thermodynamic models | 2019 | Fluid Phase Equilib. | 5 | 1 | 1-(2-hydroxyethyl)pyridinium tricyanomethanide |  | C11H10N4O | 待定 | 1-(2-hydroxyethyl)pyridinium tricyanomethanide | C11H10N4O |  | 待定 | KQZWPPHTIVSMRA-UHFFFAOYSA-N | InChI=1S/C7H10NO.C4N3/c9-7-6-8-4-2-1-3-5-8;5-1-4(2-6)3-7/h1-5,9H,6-7H2;/q+1;-1 | 101 |  | 101 |  | Mass density, kg/m3 | kg/m3 | Liquid | Vibrating tube method | 1160.14 |  | TRUE | TRUE | 1.1601 | 1160.14 | 313.15 |  | 313.15 | [62 empty] | C,H,N,O | kept | Liquid | 101 | 0 | inchikey:KQZWPPHTIVSMRA-UHFFFAOYSA-N | not_found_by_inchikey_cas_or_name | [11 empty] | FALSE
D:\PyProjects\extend\real data\NIST\ThermoML.v2020-09-30\10.1016\j.fluid.2019.112304.xml | 10.1016/j.fluid.2019.112304 | Physico-chemical properties of ionic liquids: density, viscosity, density at high pressure, surface tension, octan-1-ol/water partition coefficients and thermodynamic models | 2019 | Fluid Phase Equilib. | 5 | 1 | 1-(2-hydroxyethyl)pyridinium tricyanomethanide |  | C11H10N4O | 待定 | 1-(2-hydroxyethyl)pyridinium tricyanomethanide | C11H10N4O |  | 待定 | KQZWPPHTIVSMRA-UHFFFAOYSA-N | InChI=1S/C7H10NO.C4N3/c9-7-6-8-4-2-1-3-5-8;5-1-4(2-6)3-7/h1-5,9H,6-7H2;/q+1;-1 | 100 |  | 100 |  | Mass density, kg/m3 | kg/m3 | Liquid | Vibrating tube method | 1156.8 |  | TRUE | TRUE | 1.1568 | 1156.8 | 318.15 |  | 318.15 | [62 empty] | C,H,N,O | kept | Liquid | 100 | 0 | inchikey:KQZWPPHTIVSMRA-UHFFFAOYSA-N | not_found_by_inchikey_cas_or_name | [11 empty] | FALSE
D:\PyProjects\extend\real data\NIST\ThermoML.v2020-09-30\10.1016\j.fluid.2019.112304.xml | 10.1016/j.fluid.2019.112304 | Physico-chemical properties of ionic liquids: density, viscosity, density at high pressure, surface tension, octan-1-ol/water partition coefficients and thermodynamic models | 2019 | Fluid Phase Equilib. | 5 | 1 | 1-(2-hydroxyethyl)pyridinium tricyanomethanide |  | C11H10N4O | 待定 | 1-(2-hydroxyethyl)pyridinium tricyanomethanide | C11H10N4O |  | 待定 | KQZWPPHTIVSMRA-UHFFFAOYSA-N | InChI=1S/C7H10NO.C4N3/c9-7-6-8-4-2-1-3-5-8;5-1-4(2-6)3-7/h1-5,9H,6-7H2;/q+1;-1 | 101 |  | 101 |  | Mass density, kg/m3 | kg/m3 | Liquid | Vibrating tube method | 1153.39 |  | TRUE | TRUE | 1.1534 | 1153.39 | 323.15 |  | 323.15 | [62 empty] | C,H,N,O | kept | Liquid | 101 | 0 | inchikey:KQZWPPHTIVSMRA-UHFFFAOYSA-N | not_found_by_inchikey_cas_or_name | [11 empty] | FALSE
D:\PyProjects\extend\real data\NIST\ThermoML.v2020-09-30\10.1016\j.fluid.2019.112304.xml | 10.1016/j.fluid.2019.112304 | Physico-chemical properties of ionic liquids: density, viscosity, density at high pressure, surface tension, octan-1-ol/water partition coefficients and thermodynamic models | 2019 | Fluid Phase Equilib. | 5 | 1 | 1-(2-hydroxyethyl)pyridinium tricyanomethanide |  | C11H10N4O | 待定 | 1-(2-hydroxyethyl)pyridinium tricyanomethanide | C11H10N4O |  | 待定 | KQZWPPHTIVSMRA-UHFFFAOYSA-N | InChI=1S/C7H10NO.C4N3/c9-7-6-8-4-2-1-3-5-8;5-1-4(2-6)3-7/h1-5,9H,6-7H2;/q+1;-1 | 100 |  | 100 |  | Mass density, kg/m3 | kg/m3 | Liquid | Vibrating tube method | 1150.1 |  | TRUE | TRUE | 1.1501 | 1150.1 | 328.15 |  | 328.15 | [62 empty] | C,H,N,O | kept | Liquid | 100 | 0 | inchikey:KQZWPPHTIVSMRA-UHFFFAOYSA-N | not_found_by_inchikey_cas_or_name | [11 empty] | FALSE
D:\PyProjects\extend\real data\NIST\ThermoML.v2020-09-30\10.1016\j.fluid.2019.112304.xml | 10.1016/j.fluid.2019.112304 | Physico-chemical properties of ionic liquids: density, viscosity, density at high pressure, surface tension, octan-1-ol/water partition coefficients and thermodynamic models | 2019 | Fluid Phase Equilib. | 5 | 1 | 1-(2-hydroxyethyl)pyridinium tricyanomethanide |  | C11H10N4O | 待定 | 1-(2-hydroxyethyl)pyridinium tricyanomethanide | C11H10N4O |  | 待定 | KQZWPPHTIVSMRA-UHFFFAOYSA-N | InChI=1S/C7H10NO.C4N3/c9-7-6-8-4-2-1-3-5-8;5-1-4(2-6)3-7/h1-5,9H,6-7H2;/q+1;-1 | 101 |  | 101 |  | Mass density, kg/m3 | kg/m3 | Liquid | Vibrating tube method | 1146.72 |  | TRUE | TRUE | 1.1467 | 1146.72 | 333.15 |  | 333.15 | [62 empty] | C,H,N,O | kept | Liquid | 101 | 0 | inchikey:KQZWPPHTIVSMRA-UHFFFAOYSA-N | not_found_by_inchikey_cas_or_name | [11 empty] | FALSE
D:\PyProjects\extend\real data\NIST\ThermoML.v2020-09-30\10.1016\j.fluid.2019.112304.xml | 10.1016/j.fluid.2019.112304 | Physico-chemical properties of ionic liquids: density, viscosity, density at high pressure, surface tension, octan-1-ol/water partition coefficients and thermodynamic models | 2019 | Fluid Phase Equilib. | 5 | 1 | 1-(2-hydroxyethyl)pyridinium tricyanomethanide |  | C11H10N4O | 待定 | 1-(2-hydroxyethyl)pyridinium tricyanomethanide | C11H10N4O |  | 待定 | KQZWPPHTIVSMRA-UHFFFAOYSA-N | InChI=1S/C7H10NO.C4N3/c9-7-6-8-4-2-1-3-5-8;5-1-4(2-6)3-7/h1-5,9H,6-7H2;/q+1;-1 | 100 |  | 100 |  | Mass density, kg/m3 | kg/m3 | Liquid | Vibrating tube method | 1143.4 |  | TRUE | TRUE | 1.1434 | 1143.4 | 338.15 |  | 338.15 | [62 empty] | C,H,N,O | kept | Liquid | 100 | 0 | inchikey:KQZWPPHTIVSMRA-UHFFFAOYSA-N | not_found_by_inchikey_cas_or_name | [11 empty] | FALSE
D:\PyProjects\extend\real data\NIST\ThermoML.v2020-09-30\10.1016\j.fluid.2019.112304.xml | 10.1016/j.fluid.2019.112304 | Physico-chemical properties of ionic liquids: density, viscosity, density at high pressure, surface tension, octan-1-ol/water partition coefficients and thermodynamic models | 2019 | Fluid Phase Equilib. | 5 | 1 | 1-(2-hydroxyethyl)pyridinium tricyanomethanide |  | C11H10N4O | 待定 | 1-(2-hydroxyethyl)pyridinium tricyanomethanide | C11H10N4O |  | 待定 | KQZWPPHTIVSMRA-UHFFFAOYSA-N | InChI=1S/C7H10NO.C4N3/c9-7-6-8-4-2-1-3-5-8;5-1-4(2-6)3-7/h1-5,9H,6-7H2;/q+1;-1 | 101 |  | 101 |  | Mass density, kg/m3 | kg/m3 | Liquid | Vibrating tube method | 1140.12 |  | TRUE | TRUE | 1.1401 | 1140.12 | 343.15 |  | 343.15 | [62 empty] | C,H,N,O | kept | Liquid | 101 | 0 | inchikey:KQZWPPHTIVSMRA-UHFFFAOYSA-N | not_found_by_inchikey_cas_or_name | [11 empty] | FALSE
D:\PyProjects\extend\real data\NIST\ThermoML.v2020-09-30\10.1016\j.fluid.2019.112304.xml | 10.1016/j.fluid.2019.112304 | Physico-chemical properties of ionic liquids: density, viscosity, density at high pressure, surface tension, octan-1-ol/water partition coefficients and thermodynamic models | 2019 | Fluid Phase Equilib. | 5 | 1 | 1-(2-hydroxyethyl)pyridinium tricyanomethanide |  | C11H10N4O | 待定 | 1-(2-hydroxyethyl)pyridinium tricyanomethanide | C11H10N4O |  | 待定 | KQZWPPHTIVSMRA-UHFFFAOYSA-N | InChI=1S/C7H10NO.C4N3/c9-7-6-8-4-2-1-3-5-8;5-1-4(2-6)3-7/h1-5,9H,6-7H2;/q+1;-1 | 100 |  | 100 |  | Mass density, kg/m3 | kg/m3 | Liquid | Vibrating tube method | 1136.8 |  | TRUE | TRUE | 1.1368 | 1136.8 | 348.15 |  | 348.15 | [62 empty] | C,H,N,O | kept | Liquid | 100 | 0 | inchikey:KQZWPPHTIVSMRA-UHFFFAOYSA-N | not_found_by_inchikey_cas_or_name | [11 empty] | FALSE
D:\PyProjects\extend\real data\NIST\ThermoML.v2020-09-30\10.1016\j.jct.2011.12.030.xml | 10.1016/j.jct.2011.12.030 | High pressure volumetric properties of 1-ethyl-3-methylimidazolium ethylsulfate and 1-(2-methoxyethyl)-1-methyl-pyrrolidinium bis(trifluoromethylsulfonyl)imide | 2012 | J. Chem. Thermodyn. | 2 | 1 | 1-(2-methoxyethyl)-1-methylpyrrolidinium bis((trifluoromethyl)sulfonyl)amide |  | C10H18F6N2O5S2 | 待定 | 1-(2-methoxyethyl)-1-methylpyrrolidinium bis((trifluoromethyl)sulfonyl)amide | C10H18F6N2O5S2 |  | 待定 | NLMPZJBZQUPZSN-UHFFFAOYSA-N | InChI=1S/C8H18NO.C2F6NO4S2/c1-9(7-8-10-2)5-3-4-6-9;3-1(4,5)14(10,11)9-15(12,13)2(6,7)8/h3-8H2,1-2H3;/q+1;-1 | 100 |  | 100 |  | Mass density, kg/m3 | kg/m3 | Liquid | Vibrating tube method | 1474.2 |  | TRUE | TRUE | 1.4742 | 1474.2 | 278.15 |  | 278.15 | [62 empty] | C,F,H,N,O,S | kept | Liquid | 100 | 0 | inchikey:NLMPZJBZQUPZSN-UHFFFAOYSA-N | ok | inchikey | NLMPZJBZQUPZSN-UHFFFAOYSA-N | 56972931 |  |  | C[N+]1(CCCC1)CCOC.C(F)(F)(F)S(=O)(=O)[N-]S(=O)(=O)C(F)(F)F | C10H18F6N2O5S2 | bis(trifluoromethylsulfonyl)azanide;1-(2-methoxyethyl)-1-methylpyrrolidin-1-ium | NLMPZJBZQUPZSN-UHFFFAOYSA-N | C[N+]1(CCCC1)CCOC.C(F)(F)(F)S(=O)(=O)[N-]S(=O)(=O)C(F)(F)F | C[N+]1(CCCC1)CCOC.C(F)(F)(F)S(=O)(=O)[N-]S(=O)(=O)C(F)(F)F | TRUE
D:\PyProjects\extend\real data\NIST\ThermoML.v2020-09-30\10.1016\j.jct.2011.12.030.xml | 10.1016/j.jct.2011.12.030 | High pressure volumetric properties of 1-ethyl-3-methylimidazolium ethylsulfate and 1-(2-methoxyethyl)-1-methyl-pyrrolidinium bis(trifluoromethylsulfonyl)imide | 2012 | J. Chem. Thermodyn. | 2 | 1 | 1-(2-methoxyethyl)-1-methylpyrrolidinium bis((trifluoromethyl)sulfonyl)amide |  | C10H18F6N2O5S2 | 待定 | 1-(2-methoxyethyl)-1-methylpyrrolidinium bis((trifluoromethyl)sulfonyl)amide | C10H18F6N2O5S2 |  | 待定 | NLMPZJBZQUPZSN-UHFFFAOYSA-N | InChI=1S/C8H18NO.C2F6NO4S2/c1-9(7-8-10-2)5-3-4-6-9;3-1(4,5)14(10,11)9-15(12,13)2(6,7)8/h3-8H2,1-2H3;/q+1;-1 | 100 |  | 100 |  | Mass density, kg/m3 | kg/m3 | Liquid | Vibrating tube method | 1453.5 |  | TRUE | TRUE | 1.4535 | 1453.5 | 298.15 |  | 298.15 | [62 empty] | C,F,H,N,O,S | kept | Liquid | 100 | 0 | inchikey:NLMPZJBZQUPZSN-UHFFFAOYSA-N | ok | inchikey | NLMPZJBZQUPZSN-UHFFFAOYSA-N | 56972931 |  |  | C[N+]1(CCCC1)CCOC.C(F)(F)(F)S(=O)(=O)[N-]S(=O)(=O)C(F)(F)F | C10H18F6N2O5S2 | bis(trifluoromethylsulfonyl)azanide;1-(2-methoxyethyl)-1-methylpyrrolidin-1-ium | NLMPZJBZQUPZSN-UHFFFAOYSA-N | C[N+]1(CCCC1)CCOC.C(F)(F)(F)S(=O)(=O)[N-]S(=O)(=O)C(F)(F)F | C[N+]1(CCCC1)CCOC.C(F)(F)(F)S(=O)(=O)[N-]S(=O)(=O)C(F)(F)F | TRUE
D:\PyProjects\extend\real data\NIST\ThermoML.v2020-09-30\10.1016\j.jct.2011.12.030.xml | 10.1016/j.jct.2011.12.030 | High pressure volumetric properties of 1-ethyl-3-methylimidazolium ethylsulfate and 1-(2-methoxyethyl)-1-methyl-pyrrolidinium bis(trifluoromethylsulfonyl)imide | 2012 | J. Chem. Thermodyn. | 2 | 1 | 1-(2-methoxyethyl)-1-methylpyrrolidinium bis((trifluoromethyl)sulfonyl)amide |  | C10H18F6N2O5S2 | 待定 | 1-(2-methoxyethyl)-1-methylpyrrolidinium bis((trifluoromethyl)sulfonyl)amide | C10H18F6N2O5S2 |  | 待定 | NLMPZJBZQUPZSN-UHFFFAOYSA-N | InChI=1S/C8H18NO.C2F6NO4S2/c1-9(7-8-10-2)5-3-4-6-9;3-1(4,5)14(10,11)9-15(12,13)2(6,7)8/h3-8H2,1-2H3;/q+1;-1 | 100 |  | 100 |  | Mass density, kg/m3 | kg/m3 | Liquid | Vibrating tube method | 1439.1 |  | TRUE | TRUE | 1.4391 | 1439.1 | 313.15 |  | 313.15 | [62 empty] | C,F,H,N,O,S | kept | Liquid | 100 | 0 | inchikey:NLMPZJBZQUPZSN-UHFFFAOYSA-N | ok | inchikey | NLMPZJBZQUPZSN-UHFFFAOYSA-N | 56972931 |  |  | C[N+]1(CCCC1)CCOC.C(F)(F)(F)S(=O)(=O)[N-]S(=O)(=O)C(F)(F)F | C10H18F6N2O5S2 | bis(trifluoromethylsulfonyl)azanide;1-(2-methoxyethyl)-1-methylpyrrolidin-1-ium | NLMPZJBZQUPZSN-UHFFFAOYSA-N | C[N+]1(CCCC1)CCOC.C(F)(F)(F)S(=O)(=O)[N-]S(=O)(=O)C(F)(F)F | C[N+]1(CCCC1)CCOC.C(F)(F)(F)S(=O)(=O)[N-]S(=O)(=O)C(F)(F)F | TRUE
D:\PyProjects\extend\real data\NIST\ThermoML.v2020-09-30\10.1016\j.jct.2011.12.030.xml | 10.1016/j.jct.2011.12.030 | High pressure volumetric properties of 1-ethyl-3-methylimidazolium ethylsulfate and 1-(2-methoxyethyl)-1-methyl-pyrrolidinium bis(trifluoromethylsulfonyl)imide | 2012 | J. Chem. Thermodyn. | 2 | 1 | 1-(2-methoxyethyl)-1-methylpyrrolidinium bis((trifluoromethyl)sulfonyl)amide |  | C10H18F6N2O5S2 | 待定 | 1-(2-methoxyethyl)-1-methylpyrrolidinium bis((trifluoromethyl)sulfonyl)amide | C10H18F6N2O5S2 |  | 待定 | NLMPZJBZQUPZSN-UHFFFAOYSA-N | InChI=1S/C8H18NO.C2F6NO4S2/c1-9(7-8-10-2)5-3-4-6-9;3-1(4,5)14(10,11)9-15(12,13)2(6,7)8/h3-8H2,1-2H3;/q+1;-1 | 100 |  | 100 |  | Mass density, kg/m3 | kg/m3 | Liquid | Vibrating tube method | 1420.8 |  | TRUE | TRUE | 1.4208 | 1420.8 | 333.15 |  | 333.15 | [62 empty] | C,F,H,N,O,S | kept | Liquid | 100 | 0 | inchikey:NLMPZJBZQUPZSN-UHFFFAOYSA-N | ok | inchikey | NLMPZJBZQUPZSN-UHFFFAOYSA-N | 56972931 |  |  | C[N+]1(CCCC1)CCOC.C(F)(F)(F)S(=O)(=O)[N-]S(=O)(=O)C(F)(F)F | C10H18F6N2O5S2 | bis(trifluoromethylsulfonyl)azanide;1-(2-methoxyethyl)-1-methylpyrrolidin-1-ium | NLMPZJBZQUPZSN-UHFFFAOYSA-N | C[N+]1(CCCC1)CCOC.C(F)(F)(F)S(=O)(=O)[N-]S(=O)(=O)C(F)(F)F | C[N+]1(CCCC1)CCOC.C(F)(F)(F)S(=O)(=O)[N-]S(=O)(=O)C(F)(F)F | TRUE
D:\PyProjects\extend\real data\NIST\ThermoML.v2020-09-30\10.1016\j.jct.2011.12.030.xml | 10.1016/j.jct.2011.12.030 | High pressure volumetric properties of 1-ethyl-3-methylimidazolium ethylsulfate and 1-(2-methoxyethyl)-1-methyl-pyrrolidinium bis(trifluoromethylsulfonyl)imide | 2012 | J. Chem. Thermodyn. | 2 | 1 | 1-(2-methoxyethyl)-1-methylpyrrolidinium bis((trifluoromethyl)sulfonyl)amide |  | C10H18F6N2O5S2 | 待定 | 1-(2-methoxyethyl)-1-methylpyrrolidinium bis((trifluoromethyl)sulfonyl)amide | C10H18F6N2O5S2 |  | 待定 | NLMPZJBZQUPZSN-UHFFFAOYSA-N | InChI=1S/C8H18NO.C2F6NO4S2/c1-9(7-8-10-2)5-3-4-6-9;3-1(4,5)14(10,11)9-15(12,13)2(6,7)8/h3-8H2,1-2H3;/q+1;-1 | 100 |  | 100 |  | Mass density, kg/m3 | kg/m3 | Liquid | Vibrating tube method | 1407.3 |  | TRUE | TRUE | 1.4073 | 1407.3 | 348.15 |  | 348.15 | [62 empty] | C,F,H,N,O,S | kept | Liquid | 100 | 0 | inchikey:NLMPZJBZQUPZSN-UHFFFAOYSA-N | ok | inchikey | NLMPZJBZQUPZSN-UHFFFAOYSA-N | 56972931 |  |  | C[N+]1(CCCC1)CCOC.C(F)(F)(F)S(=O)(=O)[N-]S(=O)(=O)C(F)(F)F | C10H18F6N2O5S2 | bis(trifluoromethylsulfonyl)azanide;1-(2-methoxyethyl)-1-methylpyrrolidin-1-ium | NLMPZJBZQUPZSN-UHFFFAOYSA-N | C[N+]1(CCCC1)CCOC.C(F)(F)(F)S(=O)(=O)[N-]S(=O)(=O)C(F)(F)F | C[N+]1(CCCC1)CCOC.C(F)(F)(F)S(=O)(=O)[N-]S(=O)(=O)C(F)(F)F | TRUE
D:\PyProjects\extend\real data\NIST\ThermoML.v2020-09-30\10.1016\j.jct.2011.12.030.xml | 10.1016/j.jct.2011.12.030 | High pressure volumetric properties of 1-ethyl-3-methylimidazolium ethylsulfate and 1-(2-methoxyethyl)-1-methyl-pyrrolidinium bis(trifluoromethylsulfonyl)imide | 2012 | J. Chem. Thermodyn. | 2 | 1 | 1-(2-methoxyethyl)-1-methylpyrrolidinium bis((trifluoromethyl)sulfonyl)amide |  | C10H18F6N2O5S2 | 待定 | 1-(2-methoxyethyl)-1-methylpyrrolidinium bis((trifluoromethyl)sulfonyl)amide | C10H18F6N2O5S2 |  | 待定 | NLMPZJBZQUPZSN-UHFFFAOYSA-N | InChI=1S/C8H18NO.C2F6NO4S2/c1-9(7-8-10-2)5-3-4-6-9;3-1(4,5)14(10,11)9-15(12,13)2(6,7)8/h3-8H2,1-2H3;/q+1;-1 | 100 |  | 100 |  | Mass density, kg/m3 | kg/m3 | Liquid | Vibrating tube method | 1385.3 |  | TRUE | TRUE | 1.3853 | 1385.3 | 373.15 |  | 373.15 | [62 empty] | C,F,H,N,O,S | kept | Liquid | 100 | 0 | inchikey:NLMPZJBZQUPZSN-UHFFFAOYSA-N | ok | inchikey | NLMPZJBZQUPZSN-UHFFFAOYSA-N | 56972931 |  |  | C[N+]1(CCCC1)CCOC.C(F)(F)(F)S(=O)(=O)[N-]S(=O)(=O)C(F)(F)F | C10H18F6N2O5S2 | bis(trifluoromethylsulfonyl)azanide;1-(2-methoxyethyl)-1-methylpyrrolidin-1-ium | NLMPZJBZQUPZSN-UHFFFAOYSA-N | C[N+]1(CCCC1)CCOC.C(F)(F)(F)S(=O)(=O)[N-]S(=O)(=O)C(F)(F)F | C[N+]1(CCCC1)CCOC.C(F)(F)(F)S(=O)(=O)[N-]S(=O)(=O)C(F)(F)F | TRUE
D:\PyProjects\extend\real data\NIST\ThermoML.v2020-09-30\10.1016\j.jct.2011.12.030.xml | 10.1016/j.jct.2011.12.030 | High pressure volumetric properties of 1-ethyl-3-methylimidazolium ethylsulfate and 1-(2-methoxyethyl)-1-methyl-pyrrolidinium bis(trifluoromethylsulfonyl)imide | 2012 | J. Chem. Thermodyn. | 2 | 1 | 1-(2-methoxyethyl)-1-methylpyrrolidinium bis((trifluoromethyl)sulfonyl)amide |  | C10H18F6N2O5S2 | 待定 | 1-(2-methoxyethyl)-1-methylpyrrolidinium bis((trifluoromethyl)sulfonyl)amide | C10H18F6N2O5S2 |  | 待定 | NLMPZJBZQUPZSN-UHFFFAOYSA-N | InChI=1S/C8H18NO.C2F6NO4S2/c1-9(7-8-10-2)5-3-4-6-9;3-1(4,5)14(10,11)9-15(12,13)2(6,7)8/h3-8H2,1-2H3;/q+1;-1 | 100 |  | 100 |  | Mass density, kg/m3 | kg/m3 | Liquid | Vibrating tube method | 1363.2 |  | TRUE | TRUE | 1.3632 | 1363.2 | 398.15 |  | 398.15 | [62 empty] | C,F,H,N,O,S | kept | Liquid | 100 | 0 | inchikey:NLMPZJBZQUPZSN-UHFFFAOYSA-N | ok | inchikey | NLMPZJBZQUPZSN-UHFFFAOYSA-N | 56972931 |  |  | C[N+]1(CCCC1)CCOC.C(F)(F)(F)S(=O)(=O)[N-]S(=O)(=O)C(F)(F)F | C10H18F6N2O5S2 | bis(trifluoromethylsulfonyl)azanide;1-(2-methoxyethyl)-1-methylpyrrolidin-1-ium | NLMPZJBZQUPZSN-UHFFFAOYSA-N | C[N+]1(CCCC1)CCOC.C(F)(F)(F)S(=O)(=O)[N-]S(=O)(=O)C(F)(F)F | C[N+]1(CCCC1)CCOC.C(F)(F)(F)S(=O)(=O)[N-]S(=O)(=O)C(F)(F)F | TRUE
D:\PyProjects\extend\real data\NIST\ThermoML.v2020-09-30\10.1016\j.jct.2012.10.004.xml | 10.1016/j.jct.2012.10.004 | In?uence of the pressure, temperature, cation and anion on the volumetric properties of ionic liquids: New experimental values for two salts | 2013 | J. Chem. Thermodyn. | 2 | 1 | 1-(2-methoxyethyl)-1-methylpyrrolidinium tris(pentafluoroethyl)trifluorophosphate |  | C14H18F18NOP | 待定 | 1-(2-methoxyethyl)-1-methylpyrrolidinium tris(pentafluoroethyl)trifluorophosphate | C14H18F18NOP |  | 待定 | GASFHSJHQSCGAG-UHFFFAOYSA-N | InChI=1S/C8H18NO.C6F18P/c1-9(7-8-10-2)5-3-4-6-9;7-1(8,9)4(16,17)25(22,23,24,5(18,19)2(10,11)12)6(20,21)3(13,14)15/h3-8H2,1-2H3;/q+1;-1 | 100 |  | 100 |  | Mass density, kg/m3 | kg/m3 | Liquid | Vibrating tube method | 1654.6 |  | TRUE | TRUE | 1.6546 | 1654.6 | 278.15 |  | 278.15 | [62 empty] | C,F,H,N,O,P | kept | Liquid | 100 | 0 | inchikey:GASFHSJHQSCGAG-UHFFFAOYSA-N | not_found_by_inchikey_cas_or_name | [11 empty] | FALSE
D:\PyProjects\extend\real data\NIST\ThermoML.v2020-09-30\10.1016\j.jct.2012.10.004.xml | 10.1016/j.jct.2012.10.004 | In?uence of the pressure, temperature, cation and anion on the volumetric properties of ionic liquids: New experimental values for two salts | 2013 | J. Chem. Thermodyn. | 2 | 1 | 1-(2-methoxyethyl)-1-methylpyrrolidinium tris(pentafluoroethyl)trifluorophosphate |  | C14H18F18NOP | 待定 | 1-(2-methoxyethyl)-1-methylpyrrolidinium tris(pentafluoroethyl)trifluorophosphate | C14H18F18NOP |  | 待定 | GASFHSJHQSCGAG-UHFFFAOYSA-N | InChI=1S/C8H18NO.C6F18P/c1-9(7-8-10-2)5-3-4-6-9;7-1(8,9)4(16,17)25(22,23,24,5(18,19)2(10,11)12)6(20,21)3(13,14)15/h3-8H2,1-2H3;/q+1;-1 | 100 |  | 100 |  | Mass density, kg/m3 | kg/m3 | Liquid | Vibrating tube method | 1630.8 |  | TRUE | TRUE | 1.6308 | 1630.8 | 298.15 |  | 298.15 | [62 empty] | C,F,H,N,O,P | kept | Liquid | 100 | 0 | inchikey:GASFHSJHQSCGAG-UHFFFAOYSA-N | not_found_by_inchikey_cas_or_name | [11 empty] | FALSE
D:\PyProjects\extend\real data\NIST\ThermoML.v2020-09-30\10.1016\j.jct.2012.10.004.xml | 10.1016/j.jct.2012.10.004 | In?uence of the pressure, temperature, cation and anion on the volumetric properties of ionic liquids: New experimental values for two salts | 2013 | J. Chem. Thermodyn. | 2 | 1 | 1-(2-methoxyethyl)-1-methylpyrrolidinium tris(pentafluoroethyl)trifluorophosphate |  | C14H18F18NOP | 待定 | 1-(2-methoxyethyl)-1-methylpyrrolidinium tris(pentafluoroethyl)trifluorophosphate | C14H18F18NOP |  | 待定 | GASFHSJHQSCGAG-UHFFFAOYSA-N | InChI=1S/C8H18NO.C6F18P/c1-9(7-8-10-2)5-3-4-6-9;7-1(8,9)4(16,17)25(22,23,24,5(18,19)2(10,11)12)6(20,21)3(13,14)15/h3-8H2,1-2H3;/q+1;-1 | 100 |  | 100 |  | Mass density, kg/m3 | kg/m3 | Liquid | Vibrating tube method | 1614 |  | TRUE | TRUE | 1.614 | 1614 | 313.15 |  | 313.15 | [62 empty] | C,F,H,N,O,P | kept | Liquid | 100 | 0 | inchikey:GASFHSJHQSCGAG-UHFFFAOYSA-N | not_found_by_inchikey_cas_or_name | [11 empty] | FALSE
D:\PyProjects\extend\real data\NIST\ThermoML.v2020-09-30\10.1016\j.jct.2012.10.004.xml | 10.1016/j.jct.2012.10.004 | In?uence of the pressure, temperature, cation and anion on the volumetric properties of ionic liquids: New experimental values for two salts | 2013 | J. Chem. Thermodyn. | 2 | 1 | 1-(2-methoxyethyl)-1-methylpyrrolidinium tris(pentafluoroethyl)trifluorophosphate |  | C14H18F18NOP | 待定 | 1-(2-methoxyethyl)-1-methylpyrrolidinium tris(pentafluoroethyl)trifluorophosphate | C14H18F18NOP |  | 待定 | GASFHSJHQSCGAG-UHFFFAOYSA-N | InChI=1S/C8H18NO.C6F18P/c1-9(7-8-10-2)5-3-4-6-9;7-1(8,9)4(16,17)25(22,23,24,5(18,19)2(10,11)12)6(20,21)3(13,14)15/h3-8H2,1-2H3;/q+1;-1 | 100 |  | 100 |  | Mass density, kg/m3 | kg/m3 | Liquid | Vibrating tube method | 1592.1 |  | TRUE | TRUE | 1.5921 | 1592.1 | 333.15 |  | 333.15 | [62 empty] | C,F,H,N,O,P | kept | Liquid | 100 | 0 | inchikey:GASFHSJHQSCGAG-UHFFFAOYSA-N | not_found_by_inchikey_cas_or_name | [11 empty] | FALSE
D:\PyProjects\extend\real data\NIST\ThermoML.v2020-09-30\10.1016\j.jct.2012.10.004.xml | 10.1016/j.jct.2012.10.004 | In?uence of the pressure, temperature, cation and anion on the volumetric properties of ionic liquids: New experimental values for two salts | 2013 | J. Chem. Thermodyn. | 2 | 1 | 1-(2-methoxyethyl)-1-methylpyrrolidinium tris(pentafluoroethyl)trifluorophosphate |  | C14H18F18NOP | 待定 | 1-(2-methoxyethyl)-1-methylpyrrolidinium tris(pentafluoroethyl)trifluorophosphate | C14H18F18NOP |  | 待定 | GASFHSJHQSCGAG-UHFFFAOYSA-N | InChI=1S/C8H18NO.C6F18P/c1-9(7-8-10-2)5-3-4-6-9;7-1(8,9)4(16,17)25(22,23,24,5(18,19)2(10,11)12)6(20,21)3(13,14)15/h3-8H2,1-2H3;/q+1;-1 | 100 |  | 100 |  | Mass density, kg/m3 | kg/m3 | Liquid | Vibrating tube method | 1575.8 |  | TRUE | TRUE | 1.5758 | 1575.8 | 348.15 |  | 348.15 | [62 empty] | C,F,H,N,O,P | kept | Liquid | 100 | 0 | inchikey:GASFHSJHQSCGAG-UHFFFAOYSA-N | not_found_by_inchikey_cas_or_name | [11 empty] | FALSE
D:\PyProjects\extend\real data\NIST\ThermoML.v2020-09-30\10.1016\j.jct.2012.10.004.xml | 10.1016/j.jct.2012.10.004 | In?uence of the pressure, temperature, cation and anion on the volumetric properties of ionic liquids: New experimental values for two salts | 2013 | J. Chem. Thermodyn. | 2 | 1 | 1-(2-methoxyethyl)-1-methylpyrrolidinium tris(pentafluoroethyl)trifluorophosphate |  | C14H18F18NOP | 待定 | 1-(2-methoxyethyl)-1-methylpyrrolidinium tris(pentafluoroethyl)trifluorophosphate | C14H18F18NOP |  | 待定 | GASFHSJHQSCGAG-UHFFFAOYSA-N | InChI=1S/C8H18NO.C6F18P/c1-9(7-8-10-2)5-3-4-6-9;7-1(8,9)4(16,17)25(22,23,24,5(18,19)2(10,11)12)6(20,21)3(13,14)15/h3-8H2,1-2H3;/q+1;-1 | 100 |  | 100 |  | Mass density, kg/m3 | kg/m3 | Liquid | Vibrating tube method | 1549.2 |  | TRUE | TRUE | 1.5492 | 1549.2 | 373.15 |  | 373.15 | [62 empty] | C,F,H,N,O,P | kept | Liquid | 100 | 0 | inchikey:GASFHSJHQSCGAG-UHFFFAOYSA-N | not_found_by_inchikey_cas_or_name | [11 empty] | FALSE
D:\PyProjects\extend\real data\NIST\ThermoML.v2020-09-30\10.1016\j.jct.2012.10.004.xml | 10.1016/j.jct.2012.10.004 | In?uence of the pressure, temperature, cation and anion on the volumetric properties of ionic liquids: New experimental values for two salts | 2013 | J. Chem. Thermodyn. | 2 | 1 | 1-(2-methoxyethyl)-1-methylpyrrolidinium tris(pentafluoroethyl)trifluorophosphate |  | C14H18F18NOP | 待定 | 1-(2-methoxyethyl)-1-methylpyrrolidinium tris(pentafluoroethyl)trifluorophosphate | C14H18F18NOP |  | 待定 | GASFHSJHQSCGAG-UHFFFAOYSA-N | InChI=1S/C8H18NO.C6F18P/c1-9(7-8-10-2)5-3-4-6-9;7-1(8,9)4(16,17)25(22,23,24,5(18,19)2(10,11)12)6(20,21)3(13,14)15/h3-8H2,1-2H3;/q+1;-1 | 100 |  | 100 |  | Mass density, kg/m3 | kg/m3 | Liquid | Vibrating tube method | 1522.5 |  | TRUE | TRUE | 1.5225 | 1522.5 | 398.15 |  | 398.15 | [62 empty] | C,F,H,N,O,P | kept | Liquid | 100 | 0 | inchikey:GASFHSJHQSCGAG-UHFFFAOYSA-N | not_found_by_inchikey_cas_or_name | [11 empty] | FALSE
D:\PyProjects\extend\real data\NIST\ThermoML.v2020-09-30\10.1016\j.fluid.2019.112304.xml | 10.1016/j.fluid.2019.112304 | Physico-chemical properties of ionic liquids: density, viscosity, density at high pressure, surface tension, octan-1-ol/water partition coefficients and thermodynamic models | 2019 | Fluid Phase Equilib. | 8 | 1 | 1-(3-hydroxypropyl)pyridinium tricyanomethanide |  | C12H12N4O | 待定 | 1-(3-hydroxypropyl)pyridinium tricyanomethanide | C12H12N4O |  | 待定 | FSOHROIKZGMUMN-UHFFFAOYSA-N | InChI=1S/C8H12NO.C4N3/c10-8-4-7-9-5-2-1-3-6-9;5-1-4(2-6)3-7/h1-3,5-6,10H,4,7-8H2;/q+1;-1 | 101 |  | 101 |  | Mass density, kg/m3 | kg/m3 | Liquid | Vibrating tube method | 1152.99 |  | TRUE | TRUE | 1.153 | 1152.99 | 293.15 |  | 293.15 | [62 empty] | C,H,N,O | kept | Liquid | 101 | 0 | inchikey:FSOHROIKZGMUMN-UHFFFAOYSA-N | not_found_by_inchikey_cas_or_name | [11 empty] | FALSE
D:\PyProjects\extend\real data\NIST\ThermoML.v2020-09-30\10.1016\j.fluid.2019.112304.xml | 10.1016/j.fluid.2019.112304 | Physico-chemical properties of ionic liquids: density, viscosity, density at high pressure, surface tension, octan-1-ol/water partition coefficients and thermodynamic models | 2019 | Fluid Phase Equilib. | 8 | 1 | 1-(3-hydroxypropyl)pyridinium tricyanomethanide |  | C12H12N4O | 待定 | 1-(3-hydroxypropyl)pyridinium tricyanomethanide | C12H12N4O |  | 待定 | FSOHROIKZGMUMN-UHFFFAOYSA-N | InChI=1S/C8H12NO.C4N3/c10-8-4-7-9-5-2-1-3-6-9;5-1-4(2-6)3-7/h1-3,5-6,10H,4,7-8H2;/q+1;-1 | 100 |  | 100 |  | Mass density, kg/m3 | kg/m3 | Liquid | Vibrating tube method | 1149.6 |  | TRUE | TRUE | 1.1496 | 1149.6 | 298.15 |  | 298.15 | [62 empty] | C,H,N,O | kept | Liquid | 100 | 0 | inchikey:FSOHROIKZGMUMN-UHFFFAOYSA-N | not_found_by_inchikey_cas_or_name | [11 empty] | FALSE
D:\PyProjects\extend\real data\NIST\ThermoML.v2020-09-30\10.1016\j.fluid.2019.112304.xml | 10.1016/j.fluid.2019.112304 | Physico-chemical properties of ionic liquids: density, viscosity, density at high pressure, surface tension, octan-1-ol/water partition coefficients and thermodynamic models | 2019 | Fluid Phase Equilib. | 8 | 1 | 1-(3-hydroxypropyl)pyridinium tricyanomethanide |  | C12H12N4O | 待定 | 1-(3-hydroxypropyl)pyridinium tricyanomethanide | C12H12N4O |  | 待定 | FSOHROIKZGMUMN-UHFFFAOYSA-N | InChI=1S/C8H12NO.C4N3/c10-8-4-7-9-5-2-1-3-6-9;5-1-4(2-6)3-7/h1-3,5-6,10H,4,7-8H2;/q+1;-1 | 101 |  | 101 |  | Mass density, kg/m3 | kg/m3 | Liquid | Vibrating tube method | 1146.25 |  | TRUE | TRUE | 1.1462 | 1146.25 | 303.15 |  | 303.15 | [62 empty] | C,H,N,O | kept | Liquid | 101 | 0 | inchikey:FSOHROIKZGMUMN-UHFFFAOYSA-N | not_found_by_inchikey_cas_or_name | [11 empty] | FALSE
D:\PyProjects\extend\real data\NIST\ThermoML.v2020-09-30\10.1016\j.fluid.2019.112304.xml | 10.1016/j.fluid.2019.112304 | Physico-chemical properties of ionic liquids: density, viscosity, density at high pressure, surface tension, octan-1-ol/water partition coefficients and thermodynamic models | 2019 | Fluid Phase Equilib. | 8 | 1 | 1-(3-hydroxypropyl)pyridinium tricyanomethanide |  | C12H12N4O | 待定 | 1-(3-hydroxypropyl)pyridinium tricyanomethanide | C12H12N4O |  | 待定 | FSOHROIKZGMUMN-UHFFFAOYSA-N | InChI=1S/C8H12NO.C4N3/c10-8-4-7-9-5-2-1-3-6-9;5-1-4(2-6)3-7/h1-3,5-6,10H,4,7-8H2;/q+1;-1 | 100 |  | 100 |  | Mass density, kg/m3 | kg/m3 | Liquid | Vibrating tube method | 1142.9 |  | TRUE | TRUE | 1.1429 | 1142.9 | 308.15 |  | 308.15 | [62 empty] | C,H,N,O | kept | Liquid | 100 | 0 | inchikey:FSOHROIKZGMUMN-UHFFFAOYSA-N | not_found_by_inchikey_cas_or_name | [11 empty] | FALSE
D:\PyProjects\extend\real data\NIST\ThermoML.v2020-09-30\10.1016\j.fluid.2019.112304.xml | 10.1016/j.fluid.2019.112304 | Physico-chemical properties of ionic liquids: density, viscosity, density at high pressure, surface tension, octan-1-ol/water partition coefficients and thermodynamic models | 2019 | Fluid Phase Equilib. | 8 | 1 | 1-(3-hydroxypropyl)pyridinium tricyanomethanide |  | C12H12N4O | 待定 | 1-(3-hydroxypropyl)pyridinium tricyanomethanide | C12H12N4O |  | 待定 | FSOHROIKZGMUMN-UHFFFAOYSA-N | InChI=1S/C8H12NO.C4N3/c10-8-4-7-9-5-2-1-3-6-9;5-1-4(2-6)3-7/h1-3,5-6,10H,4,7-8H2;/q+1;-1 | 101 |  | 101 |  | Mass density, kg/m3 | kg/m3 | Liquid | Vibrating tube method | 1139.58 |  | TRUE | TRUE | 1.1396 | 1139.58 | 313.15 |  | 313.15 | [62 empty] | C,H,N,O | kept | Liquid | 101 | 0 | inchikey:FSOHROIKZGMUMN-UHFFFAOYSA-N | not_found_by_inchikey_cas_or_name | [11 empty] | FALSE
D:\PyProjects\extend\real data\NIST\ThermoML.v2020-09-30\10.1016\j.fluid.2019.112304.xml | 10.1016/j.fluid.2019.112304 | Physico-chemical properties of ionic liquids: density, viscosity, density at high pressure, surface tension, octan-1-ol/water partition coefficients and thermodynamic models | 2019 | Fluid Phase Equilib. | 8 | 1 | 1-(3-hydroxypropyl)pyridinium tricyanomethanide |  | C12H12N4O | 待定 | 1-(3-hydroxypropyl)pyridinium tricyanomethanide | C12H12N4O |  | 待定 | FSOHROIKZGMUMN-UHFFFAOYSA-N | InChI=1S/C8H12NO.C4N3/c10-8-4-7-9-5-2-1-3-6-9;5-1-4(2-6)3-7/h1-3,5-6,10H,4,7-8H2;/q+1;-1 | 100 |  | 100 |  | Mass density, kg/m3 | kg/m3 | Liquid | Vibrating tube method | 1136.3 |  | TRUE | TRUE | 1.1363 | 1136.3 | 318.15 |  | 318.15 | [62 empty] | C,H,N,O | kept | Liquid | 100 | 0 | inchikey:FSOHROIKZGMUMN-UHFFFAOYSA-N | not_found_by_inchikey_cas_or_name | [11 empty] | FALSE
D:\PyProjects\extend\real data\NIST\ThermoML.v2020-09-30\10.1016\j.fluid.2019.112304.xml | 10.1016/j.fluid.2019.112304 | Physico-chemical properties of ionic liquids: density, viscosity, density at high pressure, surface tension, octan-1-ol/water partition coefficients and thermodynamic models | 2019 | Fluid Phase Equilib. | 8 | 1 | 1-(3-hydroxypropyl)pyridinium tricyanomethanide |  | C12H12N4O | 待定 | 1-(3-hydroxypropyl)pyridinium tricyanomethanide | C12H12N4O |  | 待定 | FSOHROIKZGMUMN-UHFFFAOYSA-N | InChI=1S/C8H12NO.C4N3/c10-8-4-7-9-5-2-1-3-6-9;5-1-4(2-6)3-7/h1-3,5-6,10H,4,7-8H2;/q+1;-1 | 101 |  | 101 |  | Mass density, kg/m3 | kg/m3 | Liquid | Vibrating tube method | 1133 |  | TRUE | TRUE | 1.133 | 1133 | 323.15 |  | 323.15 | [62 empty] | C,H,N,O | kept | Liquid | 101 | 0 | inchikey:FSOHROIKZGMUMN-UHFFFAOYSA-N | not_found_by_inchikey_cas_or_name | [11 empty] | FALSE
D:\PyProjects\extend\real data\NIST\ThermoML.v2020-09-30\10.1016\j.fluid.2019.112304.xml | 10.1016/j.fluid.2019.112304 | Physico-chemical properties of ionic liquids: density, viscosity, density at high pressure, surface tension, octan-1-ol/water partition coefficients and thermodynamic models | 2019 | Fluid Phase Equilib. | 8 | 1 | 1-(3-hydroxypropyl)pyridinium tricyanomethanide |  | C12H12N4O | 待定 | 1-(3-hydroxypropyl)pyridinium tricyanomethanide | C12H12N4O |  | 待定 | FSOHROIKZGMUMN-UHFFFAOYSA-N | InChI=1S/C8H12NO.C4N3/c10-8-4-7-9-5-2-1-3-6-9;5-1-4(2-6)3-7/h1-3,5-6,10H,4,7-8H2;/q+1;-1 | 100 |  | 100 |  | Mass density, kg/m3 | kg/m3 | Liquid | Vibrating tube method | 1129.7 |  | TRUE | TRUE | 1.1297 | 1129.7 | 328.15 |  | 328.15 | [62 empty] | C,H,N,O | kept | Liquid | 100 | 0 | inchikey:FSOHROIKZGMUMN-UHFFFAOYSA-N | not_found_by_inchikey_cas_or_name | [11 empty] | FALSE
D:\PyProjects\extend\real data\NIST\ThermoML.v2020-09-30\10.1016\j.fluid.2019.112304.xml | 10.1016/j.fluid.2019.112304 | Physico-chemical properties of ionic liquids: density, viscosity, density at high pressure, surface tension, octan-1-ol/water partition coefficients and thermodynamic models | 2019 | Fluid Phase Equilib. | 8 | 1 | 1-(3-hydroxypropyl)pyridinium tricyanomethanide |  | C12H12N4O | 待定 | 1-(3-hydroxypropyl)pyridinium tricyanomethanide | C12H12N4O |  | 待定 | FSOHROIKZGMUMN-UHFFFAOYSA-N | InChI=1S/C8H12NO.C4N3/c10-8-4-7-9-5-2-1-3-6-9;5-1-4(2-6)3-7/h1-3,5-6,10H,4,7-8H2;/q+1;-1 | 101 |  | 101 |  | Mass density, kg/m3 | kg/m3 | Liquid | Vibrating tube method | 1126.49 |  | TRUE | TRUE | 1.1265 | 1126.49 | 333.15 |  | 333.15 | [62 empty] | C,H,N,O | kept | Liquid | 101 | 0 | inchikey:FSOHROIKZGMUMN-UHFFFAOYSA-N | not_found_by_inchikey_cas_or_name | [11 empty] | FALSE
D:\PyProjects\extend\real data\NIST\ThermoML.v2020-09-30\10.1016\j.fluid.2019.112304.xml | 10.1016/j.fluid.2019.112304 | Physico-chemical properties of ionic liquids: density, viscosity, density at high pressure, surface tension, octan-1-ol/water partition coefficients and thermodynamic models | 2019 | Fluid Phase Equilib. | 8 | 1 | 1-(3-hydroxypropyl)pyridinium tricyanomethanide |  | C12H12N4O | 待定 | 1-(3-hydroxypropyl)pyridinium tricyanomethanide | C12H12N4O |  | 待定 | FSOHROIKZGMUMN-UHFFFAOYSA-N | InChI=1S/C8H12NO.C4N3/c10-8-4-7-9-5-2-1-3-6-9;5-1-4(2-6)3-7/h1-3,5-6,10H,4,7-8H2;/q+1;-1 | 100 |  | 100 |  | Mass density, kg/m3 | kg/m3 | Liquid | Vibrating tube method | 1123.3 |  | TRUE | TRUE | 1.1233 | 1123.3 | 338.15 |  | 338.15 | [62 empty] | C,H,N,O | kept | Liquid | 100 | 0 | inchikey:FSOHROIKZGMUMN-UHFFFAOYSA-N | not_found_by_inchikey_cas_or_name | [11 empty] | FALSE
D:\PyProjects\extend\real data\NIST\ThermoML.v2020-09-30\10.1016\j.fluid.2019.112304.xml | 10.1016/j.fluid.2019.112304 | Physico-chemical properties of ionic liquids: density, viscosity, density at high pressure, surface tension, octan-1-ol/water partition coefficients and thermodynamic models | 2019 | Fluid Phase Equilib. | 8 | 1 | 1-(3-hydroxypropyl)pyridinium tricyanomethanide |  | C12H12N4O | 待定 | 1-(3-hydroxypropyl)pyridinium tricyanomethanide | C12H12N4O |  | 待定 | FSOHROIKZGMUMN-UHFFFAOYSA-N | InChI=1S/C8H12NO.C4N3/c10-8-4-7-9-5-2-1-3-6-9;5-1-4(2-6)3-7/h1-3,5-6,10H,4,7-8H2;/q+1;-1 | 101 |  | 101 |  | Mass density, kg/m3 | kg/m3 | Liquid | Vibrating tube method | 1120.06 |  | TRUE | TRUE | 1.1201 | 1120.06 | 343.15 |  | 343.15 | [62 empty] | C,H,N,O | kept | Liquid | 101 | 0 | inchikey:FSOHROIKZGMUMN-UHFFFAOYSA-N | not_found_by_inchikey_cas_or_name | [11 empty] | FALSE
D:\PyProjects\extend\real data\NIST\ThermoML.v2020-09-30\10.1016\j.fluid.2019.112304.xml | 10.1016/j.fluid.2019.112304 | Physico-chemical properties of ionic liquids: density, viscosity, density at high pressure, surface tension, octan-1-ol/water partition coefficients and thermodynamic models | 2019 | Fluid Phase Equilib. | 8 | 1 | 1-(3-hydroxypropyl)pyridinium tricyanomethanide |  | C12H12N4O | 待定 | 1-(3-hydroxypropyl)pyridinium tricyanomethanide | C12H12N4O |  | 待定 | FSOHROIKZGMUMN-UHFFFAOYSA-N | InChI=1S/C8H12NO.C4N3/c10-8-4-7-9-5-2-1-3-6-9;5-1-4(2-6)3-7/h1-3,5-6,10H,4,7-8H2;/q+1;-1 | 100 |  | 100 |  | Mass density, kg/m3 | kg/m3 | Liquid | Vibrating tube method | 1116.9 |  | TRUE | TRUE | 1.1169 | 1116.9 | 348.15 |  | 348.15 | [62 empty] | C,H,N,O | kept | Liquid | 100 | 0 | inchikey:FSOHROIKZGMUMN-UHFFFAOYSA-N | not_found_by_inchikey_cas_or_name | [11 empty] | FALSE
D:\PyProjects\extend\real data\NIST\ThermoML.v2020-09-30\10.1021\acs.jced.7b00771.xml | 10.1021/acs.jced.7b00771 | Densities and Derived Volumetric Properties of Ionic Liquids with [Nf2] and [NTf2] Anions at High Pressures | 2018 | J. Chem. Eng. Data | 3 | 1 | 1-butyl-1-methylpyrrolidinium bis(fluorosulfonyl)amide |  | C9H20F2N2O4S2 | 待定 | 1-butyl-1-methylpyrrolidinium bis(fluorosulfonyl)amide | C9H20F2N2O4S2 |  | 待定 | RWCIVBBAADOXMK-UHFFFAOYSA-N | InChI=1S/C9H20N.F2NO4S2/c1-3-4-7-10(2)8-5-6-9-10;1-8(4,5)3-9(2,6)7/h3-9H2,1-2H3;/q+1;-1 | 100 |  | 100 |  | Mass density, kg/m3 | kg/m3 | Liquid | Vibrating tube method | 1310.6 |  | TRUE | TRUE | 1.3106 | 1310.6 | 293.15 |  | 293.15 | [62 empty] | C,F,H,N,O,S | kept | Liquid | 100 | 0 | inchikey:RWCIVBBAADOXMK-UHFFFAOYSA-N | ok | inchikey | RWCIVBBAADOXMK-UHFFFAOYSA-N | 124219943 |  |  | CCCC[N+]1(CCCC1)C.[N-](S(=O)(=O)F)S(=O)(=O)F | C9H20F2N2O4S2 | bis(fluorosulfonyl)azanide;1-butyl-1-methylpyrrolidin-1-ium | RWCIVBBAADOXMK-UHFFFAOYSA-N | CCCC[N+]1(CCCC1)C.[N-](S(=O)(=O)F)S(=O)(=O)F | CCCC[N+]1(CCCC1)C.[N-](S(=O)(=O)F)S(=O)(=O)F | TRUE
D:\PyProjects\extend\real data\NIST\ThermoML.v2020-09-30\10.1021\acs.jced.7b00771.xml | 10.1021/acs.jced.7b00771 | Densities and Derived Volumetric Properties of Ionic Liquids with [Nf2] and [NTf2] Anions at High Pressures | 2018 | J. Chem. Eng. Data | 3 | 1 | 1-butyl-1-methylpyrrolidinium bis(fluorosulfonyl)amide |  | C9H20F2N2O4S2 | 待定 | 1-butyl-1-methylpyrrolidinium bis(fluorosulfonyl)amide | C9H20F2N2O4S2 |  | 待定 | RWCIVBBAADOXMK-UHFFFAOYSA-N | InChI=1S/C9H20N.F2NO4S2/c1-3-4-7-10(2)8-5-6-9-10;1-8(4,5)3-9(2,6)7/h3-9H2,1-2H3;/q+1;-1 | 100 |  | 100 |  | Mass density, kg/m3 | kg/m3 | Liquid | Vibrating tube method | 1302.7 |  | TRUE | TRUE | 1.3027 | 1302.7 | 303.15 |  | 303.15 | [62 empty] | C,F,H,N,O,S | kept | Liquid | 100 | 0 | inchikey:RWCIVBBAADOXMK-UHFFFAOYSA-N | ok | inchikey | RWCIVBBAADOXMK-UHFFFAOYSA-N | 124219943 |  |  | CCCC[N+]1(CCCC1)C.[N-](S(=O)(=O)F)S(=O)(=O)F | C9H20F2N2O4S2 | bis(fluorosulfonyl)azanide;1-butyl-1-methylpyrrolidin-1-ium | RWCIVBBAADOXMK-UHFFFAOYSA-N | CCCC[N+]1(CCCC1)C.[N-](S(=O)(=O)F)S(=O)(=O)F | CCCC[N+]1(CCCC1)C.[N-](S(=O)(=O)F)S(=O)(=O)F | TRUE
D:\PyProjects\extend\real data\NIST\ThermoML.v2020-09-30\10.1021\acs.jced.7b00771.xml | 10.1021/acs.jced.7b00771 | Densities and Derived Volumetric Properties of Ionic Liquids with [Nf2] and [NTf2] Anions at High Pressures | 2018 | J. Chem. Eng. Data | 3 | 1 | 1-butyl-1-methylpyrrolidinium bis(fluorosulfonyl)amide |  | C9H20F2N2O4S2 | 待定 | 1-butyl-1-methylpyrrolidinium bis(fluorosulfonyl)amide | C9H20F2N2O4S2 |  | 待定 | RWCIVBBAADOXMK-UHFFFAOYSA-N | InChI=1S/C9H20N.F2NO4S2/c1-3-4-7-10(2)8-5-6-9-10;1-8(4,5)3-9(2,6)7/h3-9H2,1-2H3;/q+1;-1 | 100 |  | 100 |  | Mass density, kg/m3 | kg/m3 | Liquid | Vibrating tube method | 1294.8 |  | TRUE | TRUE | 1.2948 | 1294.8 | 313.15 |  | 313.15 | [62 empty] | C,F,H,N,O,S | kept | Liquid | 100 | 0 | inchikey:RWCIVBBAADOXMK-UHFFFAOYSA-N | ok | inchikey | RWCIVBBAADOXMK-UHFFFAOYSA-N | 124219943 |  |  | CCCC[N+]1(CCCC1)C.[N-](S(=O)(=O)F)S(=O)(=O)F | C9H20F2N2O4S2 | bis(fluorosulfonyl)azanide;1-butyl-1-methylpyrrolidin-1-ium | RWCIVBBAADOXMK-UHFFFAOYSA-N | CCCC[N+]1(CCCC1)C.[N-](S(=O)(=O)F)S(=O)(=O)F | CCCC[N+]1(CCCC1)C.[N-](S(=O)(=O)F)S(=O)(=O)F | TRUE
D:\PyProjects\extend\real data\NIST\ThermoML.v2020-09-30\10.1021\acs.jced.7b00771.xml | 10.1021/acs.jced.7b00771 | Densities and Derived Volumetric Properties of Ionic Liquids with [Nf2] and [NTf2] Anions at High Pressures | 2018 | J. Chem. Eng. Data | 3 | 1 | 1-butyl-1-methylpyrrolidinium bis(fluorosulfonyl)amide |  | C9H20F2N2O4S2 | 待定 | 1-butyl-1-methylpyrrolidinium bis(fluorosulfonyl)amide | C9H20F2N2O4S2 |  | 待定 | RWCIVBBAADOXMK-UHFFFAOYSA-N | InChI=1S/C9H20N.F2NO4S2/c1-3-4-7-10(2)8-5-6-9-10;1-8(4,5)3-9(2,6)7/h3-9H2,1-2H3;/q+1;-1 | 100 |  | 100 |  | Mass density, kg/m3 | kg/m3 | Liquid | Vibrating tube method | 1287.1 |  | TRUE | TRUE | 1.2871 | 1287.1 | 323.15 |  | 323.15 | [62 empty] | C,F,H,N,O,S | kept | Liquid | 100 | 0 | inchikey:RWCIVBBAADOXMK-UHFFFAOYSA-N | ok | inchikey | RWCIVBBAADOXMK-UHFFFAOYSA-N | 124219943 |  |  | CCCC[N+]1(CCCC1)C.[N-](S(=O)(=O)F)S(=O)(=O)F | C9H20F2N2O4S2 | bis(fluorosulfonyl)azanide;1-butyl-1-methylpyrrolidin-1-ium | RWCIVBBAADOXMK-UHFFFAOYSA-N | CCCC[N+]1(CCCC1)C.[N-](S(=O)(=O)F)S(=O)(=O)F | CCCC[N+]1(CCCC1)C.[N-](S(=O)(=O)F)S(=O)(=O)F | TRUE
D:\PyProjects\extend\real data\NIST\ThermoML.v2020-09-30\10.1021\acs.jced.7b00771.xml | 10.1021/acs.jced.7b00771 | Densities and Derived Volumetric Properties of Ionic Liquids with [Nf2] and [NTf2] Anions at High Pressures | 2018 | J. Chem. Eng. Data | 3 | 1 | 1-butyl-1-methylpyrrolidinium bis(fluorosulfonyl)amide |  | C9H20F2N2O4S2 | 待定 | 1-butyl-1-methylpyrrolidinium bis(fluorosulfonyl)amide | C9H20F2N2O4S2 |  | 待定 | RWCIVBBAADOXMK-UHFFFAOYSA-N | InChI=1S/C9H20N.F2NO4S2/c1-3-4-7-10(2)8-5-6-9-10;1-8(4,5)3-9(2,6)7/h3-9H2,1-2H3;/q+1;-1 | 100 |  | 100 |  | Mass density, kg/m3 | kg/m3 | Liquid | Vibrating tube method | 1279.4 |  | TRUE | TRUE | 1.2794 | 1279.4 | 333.15 |  | 333.15 | [62 empty] | C,F,H,N,O,S | kept | Liquid | 100 | 0 | inchikey:RWCIVBBAADOXMK-UHFFFAOYSA-N | ok | inchikey | RWCIVBBAADOXMK-UHFFFAOYSA-N | 124219943 |  |  | CCCC[N+]1(CCCC1)C.[N-](S(=O)(=O)F)S(=O)(=O)F | C9H20F2N2O4S2 | bis(fluorosulfonyl)azanide;1-butyl-1-methylpyrrolidin-1-ium | RWCIVBBAADOXMK-UHFFFAOYSA-N | CCCC[N+]1(CCCC1)C.[N-](S(=O)(=O)F)S(=O)(=O)F | CCCC[N+]1(CCCC1)C.[N-](S(=O)(=O)F)S(=O)(=O)F | TRUE
D:\PyProjects\extend\real data\NIST\ThermoML.v2020-09-30\10.1021\acs.jced.7b00771.xml | 10.1021/acs.jced.7b00771 | Densities and Derived Volumetric Properties of Ionic Liquids with [Nf2] and [NTf2] Anions at High Pressures | 2018 | J. Chem. Eng. Data | 3 | 1 | 1-butyl-1-methylpyrrolidinium bis(fluorosulfonyl)amide |  | C9H20F2N2O4S2 | 待定 | 1-butyl-1-methylpyrrolidinium bis(fluorosulfonyl)amide | C9H20F2N2O4S2 |  | 待定 | RWCIVBBAADOXMK-UHFFFAOYSA-N | InChI=1S/C9H20N.F2NO4S2/c1-3-4-7-10(2)8-5-6-9-10;1-8(4,5)3-9(2,6)7/h3-9H2,1-2H3;/q+1;-1 | 100 |  | 100 |  | Mass density, kg/m3 | kg/m3 | Liquid | Vibrating tube method | 1271.8 |  | TRUE | TRUE | 1.2718 | 1271.8 | 343.15 |  | 343.15 | [62 empty] | C,F,H,N,O,S | kept | Liquid | 100 | 0 | inchikey:RWCIVBBAADOXMK-UHFFFAOYSA-N | ok | inchikey | RWCIVBBAADOXMK-UHFFFAOYSA-N | 124219943 |  |  | CCCC[N+]1(CCCC1)C.[N-](S(=O)(=O)F)S(=O)(=O)F | C9H20F2N2O4S2 | bis(fluorosulfonyl)azanide;1-butyl-1-methylpyrrolidin-1-ium | RWCIVBBAADOXMK-UHFFFAOYSA-N | CCCC[N+]1(CCCC1)C.[N-](S(=O)(=O)F)S(=O)(=O)F | CCCC[N+]1(CCCC1)C.[N-](S(=O)(=O)F)S(=O)(=O)F | TRUE
D:\PyProjects\extend\real data\NIST\ThermoML.v2020-09-30\10.1021\acs.jced.7b00771.xml | 10.1021/acs.jced.7b00771 | Densities and Derived Volumetric Properties of Ionic Liquids with [Nf2] and [NTf2] Anions at High Pressures | 2018 | J. Chem. Eng. Data | 3 | 1 | 1-butyl-1-methylpyrrolidinium bis(fluorosulfonyl)amide |  | C9H20F2N2O4S2 | 待定 | 1-butyl-1-methylpyrrolidinium bis(fluorosulfonyl)amide | C9H20F2N2O4S2 |  | 待定 | RWCIVBBAADOXMK-UHFFFAOYSA-N | InChI=1S/C9H20N.F2NO4S2/c1-3-4-7-10(2)8-5-6-9-10;1-8(4,5)3-9(2,6)7/h3-9H2,1-2H3;/q+1;-1 | 100 |  | 100 |  | Mass density, kg/m3 | kg/m3 | Liquid | Vibrating tube method | 1264.2 |  | TRUE | TRUE | 1.2642 | 1264.2 | 353.15 |  | 353.15 | [62 empty] | C,F,H,N,O,S | kept | Liquid | 100 | 0 | inchikey:RWCIVBBAADOXMK-UHFFFAOYSA-N | ok | inchikey | RWCIVBBAADOXMK-UHFFFAOYSA-N | 124219943 |  |  | CCCC[N+]1(CCCC1)C.[N-](S(=O)(=O)F)S(=O)(=O)F | C9H20F2N2O4S2 | bis(fluorosulfonyl)azanide;1-butyl-1-methylpyrrolidin-1-ium | RWCIVBBAADOXMK-UHFFFAOYSA-N | CCCC[N+]1(CCCC1)C.[N-](S(=O)(=O)F)S(=O)(=O)F | CCCC[N+]1(CCCC1)C.[N-](S(=O)(=O)F)S(=O)(=O)F | TRUE
D:\PyProjects\extend\real data\NIST\ThermoML.v2020-09-30\10.1021\acs.jced.7b00771.xml | 10.1021/acs.jced.7b00771 | Densities and Derived Volumetric Properties of Ionic Liquids with [Nf2] and [NTf2] Anions at High Pressures | 2018 | J. Chem. Eng. Data | 3 | 1 | 1-butyl-1-methylpyrrolidinium bis(fluorosulfonyl)amide |  | C9H20F2N2O4S2 | 待定 | 1-butyl-1-methylpyrrolidinium bis(fluorosulfonyl)amide | C9H20F2N2O4S2 |  | 待定 | RWCIVBBAADOXMK-UHFFFAOYSA-N | InChI=1S/C9H20N.F2NO4S2/c1-3-4-7-10(2)8-5-6-9-10;1-8(4,5)3-9(2,6)7/h3-9H2,1-2H3;/q+1;-1 | 100 |  | 100 |  | Mass density, kg/m3 | kg/m3 | Liquid | Vibrating tube method | 1256.8 |  | TRUE | TRUE | 1.2568 | 1256.8 | 363.15 |  | 363.15 | [62 empty] | C,F,H,N,O,S | kept | Liquid | 100 | 0 | inchikey:RWCIVBBAADOXMK-UHFFFAOYSA-N | ok | inchikey | RWCIVBBAADOXMK-UHFFFAOYSA-N | 124219943 |  |  | CCCC[N+]1(CCCC1)C.[N-](S(=O)(=O)F)S(=O)(=O)F | C9H20F2N2O4S2 | bis(fluorosulfonyl)azanide;1-butyl-1-methylpyrrolidin-1-ium | RWCIVBBAADOXMK-UHFFFAOYSA-N | CCCC[N+]1(CCCC1)C.[N-](S(=O)(=O)F)S(=O)(=O)F | CCCC[N+]1(CCCC1)C.[N-](S(=O)(=O)F)S(=O)(=O)F | TRUE
D:\PyProjects\extend\real data\NIST\ThermoML.v2020-09-30\10.1021\acs.jced.7b00771.xml | 10.1021/acs.jced.7b00771 | Densities and Derived Volumetric Properties of Ionic Liquids with [Nf2] and [NTf2] Anions at High Pressures | 2018 | J. Chem. Eng. Data | 3 | 1 | 1-butyl-1-methylpyrrolidinium bis(fluorosulfonyl)amide |  | C9H20F2N2O4S2 | 待定 | 1-butyl-1-methylpyrrolidinium bis(fluorosulfonyl)amide | C9H20F2N2O4S2 |  | 待定 | RWCIVBBAADOXMK-UHFFFAOYSA-N | InChI=1S/C9H20N.F2NO4S2/c1-3-4-7-10(2)8-5-6-9-10;1-8(4,5)3-9(2,6)7/h3-9H2,1-2H3;/q+1;-1 | 100 |  | 100 |  | Mass density, kg/m3 | kg/m3 | Liquid | Vibrating tube method | 1248.9 |  | TRUE | TRUE | 1.2489 | 1248.9 | 373.15 |  | 373.15 | [62 empty] | C,F,H,N,O,S | kept | Liquid | 100 | 0 | inchikey:RWCIVBBAADOXMK-UHFFFAOYSA-N | ok | inchikey | RWCIVBBAADOXMK-UHFFFAOYSA-N | 124219943 |  |  | CCCC[N+]1(CCCC1)C.[N-](S(=O)(=O)F)S(=O)(=O)F | C9H20F2N2O4S2 | bis(fluorosulfonyl)azanide;1-butyl-1-methylpyrrolidin-1-ium | RWCIVBBAADOXMK-UHFFFAOYSA-N | CCCC[N+]1(CCCC1)C.[N-](S(=O)(=O)F)S(=O)(=O)F | CCCC[N+]1(CCCC1)C.[N-](S(=O)(=O)F)S(=O)(=O)F | TRUE
D:\PyProjects\extend\real data\NIST\ThermoML.v2020-09-30\10.1021\acs.jced.7b00771.xml | 10.1021/acs.jced.7b00771 | Densities and Derived Volumetric Properties of Ionic Liquids with [Nf2] and [NTf2] Anions at High Pressures | 2018 | J. Chem. Eng. Data | 3 | 1 | 1-butyl-1-methylpyrrolidinium bis(fluorosulfonyl)amide |  | C9H20F2N2O4S2 | 待定 | 1-butyl-1-methylpyrrolidinium bis(fluorosulfonyl)amide | C9H20F2N2O4S2 |  | 待定 | RWCIVBBAADOXMK-UHFFFAOYSA-N | InChI=1S/C9H20N.F2NO4S2/c1-3-4-7-10(2)8-5-6-9-10;1-8(4,5)3-9(2,6)7/h3-9H2,1-2H3;/q+1;-1 | 100 |  | 100 |  | Mass density, kg/m3 | kg/m3 | Liquid | Vibrating tube method | 1234.3 |  | TRUE | TRUE | 1.2343 | 1234.3 | 393.15 |  | 393.15 | [62 empty] | C,F,H,N,O,S | kept | Liquid | 100 | 0 | inchikey:RWCIVBBAADOXMK-UHFFFAOYSA-N | ok | inchikey | RWCIVBBAADOXMK-UHFFFAOYSA-N | 124219943 |  |  | CCCC[N+]1(CCCC1)C.[N-](S(=O)(=O)F)S(=O)(=O)F | C9H20F2N2O4S2 | bis(fluorosulfonyl)azanide;1-butyl-1-methylpyrrolidin-1-ium | RWCIVBBAADOXMK-UHFFFAOYSA-N | CCCC[N+]1(CCCC1)C.[N-](S(=O)(=O)F)S(=O)(=O)F | CCCC[N+]1(CCCC1)C.[N-](S(=O)(=O)F)S(=O)(=O)F | TRUE
D:\PyProjects\extend\real data\NIST\ThermoML.v2020-09-30\10.1021\acs.jced.7b00771.xml | 10.1021/acs.jced.7b00771 | Densities and Derived Volumetric Properties of Ionic Liquids with [Nf2] and [NTf2] Anions at High Pressures | 2018 | J. Chem. Eng. Data | 3 | 1 | 1-butyl-1-methylpyrrolidinium bis(fluorosulfonyl)amide |  | C9H20F2N2O4S2 | 待定 | 1-butyl-1-methylpyrrolidinium bis(fluorosulfonyl)amide | C9H20F2N2O4S2 |  | 待定 | RWCIVBBAADOXMK-UHFFFAOYSA-N | InChI=1S/C9H20N.F2NO4S2/c1-3-4-7-10(2)8-5-6-9-10;1-8(4,5)3-9(2,6)7/h3-9H2,1-2H3;/q+1;-1 | 100 |  | 100 |  | Mass density, kg/m3 | kg/m3 | Liquid | Vibrating tube method | 1220.3 |  | TRUE | TRUE | 1.2203 | 1220.3 | 413.15 |  | 413.15 | [62 empty] | C,F,H,N,O,S | kept | Liquid | 100 | 0 | inchikey:RWCIVBBAADOXMK-UHFFFAOYSA-N | ok | inchikey | RWCIVBBAADOXMK-UHFFFAOYSA-N | 124219943 |  |  | CCCC[N+]1(CCCC1)C.[N-](S(=O)(=O)F)S(=O)(=O)F | C9H20F2N2O4S2 | bis(fluorosulfonyl)azanide;1-butyl-1-methylpyrrolidin-1-ium | RWCIVBBAADOXMK-UHFFFAOYSA-N | CCCC[N+]1(CCCC1)C.[N-](S(=O)(=O)F)S(=O)(=O)F | CCCC[N+]1(CCCC1)C.[N-](S(=O)(=O)F)S(=O)(=O)F | TRUE
D:\PyProjects\extend\real data\NIST\ThermoML.v2020-09-30\10.1016\j.jct.2012.10.004.xml | 10.1016/j.jct.2012.10.004 | In?uence of the pressure, temperature, cation and anion on the volumetric properties of ionic liquids: New experimental values for two salts | 2013 | J. Chem. Thermodyn. | 1 | 1 | 1-butyl-1-methylpyrrolidinium bis[(trifluoromethyl)sulfonyl]imide |  | C11H20F6N2O4S2 | 待定 | 1-butyl-1-methylpyrrolidinium bis[(trifluoromethyl)sulfonyl]imide | C11H20F6N2O4S2 |  | 待定 | HSLXOARVFIWOQF-UHFFFAOYSA-N | InChI=1S/C9H20N.C2F6NO4S2/c1-3-4-7-10(2)8-5-6-9-10;3-1(4,5)14(10,11)9-15(12,13)2(6,7)8/h3-9H2,1-2H3;/q+1;-1 | 100 |  | 100 |  | Mass density, kg/m3 | kg/m3 | Liquid | Vibrating tube method | 1415.1 |  | TRUE | TRUE | 1.4151 | 1415.1 | 278.15 |  | 278.15 | [62 empty] | C,F,H,N,O,S | kept | Liquid | 100 | 0 | inchikey:HSLXOARVFIWOQF-UHFFFAOYSA-N | ok | inchikey | HSLXOARVFIWOQF-UHFFFAOYSA-N | 11048104 |  |  | CCCC[N+]1(CCCC1)C.C(F)(F)(F)S(=O)(=O)[N-]S(=O)(=O)C(F)(F)F | C11H20F6N2O4S2 | bis(trifluoromethylsulfonyl)azanide;1-butyl-1-methylpyrrolidin-1-ium | HSLXOARVFIWOQF-UHFFFAOYSA-N | CCCC[N+]1(CCCC1)C.C(F)(F)(F)S(=O)(=O)[N-]S(=O)(=O)C(F)(F)F | CCCC[N+]1(CCCC1)C.C(F)(F)(F)S(=O)(=O)[N-]S(=O)(=O)C(F)(F)F | TRUE
D:\PyProjects\extend\real data\NIST\ThermoML.v2020-09-30\10.1021\acs.jced.7b00771.xml | 10.1021/acs.jced.7b00771 | Densities and Derived Volumetric Properties of Ionic Liquids with [Nf2] and [NTf2] Anions at High Pressures | 2018 | J. Chem. Eng. Data | 4 | 1 | 1-butyl-1-methylpyrrolidinium bis[(trifluoromethyl)sulfonyl]imide |  | C11H20F6N2O4S2 | 待定 | 1-butyl-1-methylpyrrolidinium bis[(trifluoromethyl)sulfonyl]imide | C11H20F6N2O4S2 |  | 待定 | HSLXOARVFIWOQF-UHFFFAOYSA-N | InChI=1S/C9H20N.C2F6NO4S2/c1-3-4-7-10(2)8-5-6-9-10;3-1(4,5)14(10,11)9-15(12,13)2(6,7)8/h3-9H2,1-2H3;/q+1;-1 | 100 |  | 100 |  | Mass density, kg/m3 | kg/m3 | Liquid | Vibrating tube method | 1399.6 |  | TRUE | TRUE | 1.3996 | 1399.6 | 293.15 |  | 293.15 | [62 empty] | C,F,H,N,O,S | kept | Liquid | 100 | 0 | inchikey:HSLXOARVFIWOQF-UHFFFAOYSA-N | ok | inchikey | HSLXOARVFIWOQF-UHFFFAOYSA-N | 11048104 |  |  | CCCC[N+]1(CCCC1)C.C(F)(F)(F)S(=O)(=O)[N-]S(=O)(=O)C(F)(F)F | C11H20F6N2O4S2 | bis(trifluoromethylsulfonyl)azanide;1-butyl-1-methylpyrrolidin-1-ium | HSLXOARVFIWOQF-UHFFFAOYSA-N | CCCC[N+]1(CCCC1)C.C(F)(F)(F)S(=O)(=O)[N-]S(=O)(=O)C(F)(F)F | CCCC[N+]1(CCCC1)C.C(F)(F)(F)S(=O)(=O)[N-]S(=O)(=O)C(F)(F)F | TRUE
D:\PyProjects\extend\real data\NIST\ThermoML.v2020-09-30\10.1016\j.jct.2012.10.004.xml | 10.1016/j.jct.2012.10.004 | In?uence of the pressure, temperature, cation and anion on the volumetric properties of ionic liquids: New experimental values for two salts | 2013 | J. Chem. Thermodyn. | 1 | 1 | 1-butyl-1-methylpyrrolidinium bis[(trifluoromethyl)sulfonyl]imide |  | C11H20F6N2O4S2 | 待定 | 1-butyl-1-methylpyrrolidinium bis[(trifluoromethyl)sulfonyl]imide | C11H20F6N2O4S2 |  | 待定 | HSLXOARVFIWOQF-UHFFFAOYSA-N | InChI=1S/C9H20N.C2F6NO4S2/c1-3-4-7-10(2)8-5-6-9-10;3-1(4,5)14(10,11)9-15(12,13)2(6,7)8/h3-9H2,1-2H3;/q+1;-1 | 100 |  | 100 |  | Mass density, kg/m3 | kg/m3 | Liquid | Vibrating tube method | 1395.2 |  | TRUE | TRUE | 1.3952 | 1395.2 | 298.15 |  | 298.15 | [62 empty] | C,F,H,N,O,S | kept | Liquid | 100 | 0 | inchikey:HSLXOARVFIWOQF-UHFFFAOYSA-N | ok | inchikey | HSLXOARVFIWOQF-UHFFFAOYSA-N | 11048104 |  |  | CCCC[N+]1(CCCC1)C.C(F)(F)(F)S(=O)(=O)[N-]S(=O)(=O)C(F)(F)F | C11H20F6N2O4S2 | bis(trifluoromethylsulfonyl)azanide;1-butyl-1-methylpyrrolidin-1-ium | HSLXOARVFIWOQF-UHFFFAOYSA-N | CCCC[N+]1(CCCC1)C.C(F)(F)(F)S(=O)(=O)[N-]S(=O)(=O)C(F)(F)F | CCCC[N+]1(CCCC1)C.C(F)(F)(F)S(=O)(=O)[N-]S(=O)(=O)C(F)(F)F | TRUE
D:\PyProjects\extend\real data\NIST\ThermoML.v2020-09-30\10.1021\acs.jced.7b00771.xml | 10.1021/acs.jced.7b00771 | Densities and Derived Volumetric Properties of Ionic Liquids with [Nf2] and [NTf2] Anions at High Pressures | 2018 | J. Chem. Eng. Data | 4 | 1 | 1-butyl-1-methylpyrrolidinium bis[(trifluoromethyl)sulfonyl]imide |  | C11H20F6N2O4S2 | 待定 | 1-butyl-1-methylpyrrolidinium bis[(trifluoromethyl)sulfonyl]imide | C11H20F6N2O4S2 |  | 待定 | HSLXOARVFIWOQF-UHFFFAOYSA-N | InChI=1S/C9H20N.C2F6NO4S2/c1-3-4-7-10(2)8-5-6-9-10;3-1(4,5)14(10,11)9-15(12,13)2(6,7)8/h3-9H2,1-2H3;/q+1;-1 | 100 |  | 100 |  | Mass density, kg/m3 | kg/m3 | Liquid | Vibrating tube method | 1390.5 |  | TRUE | TRUE | 1.3905 | 1390.5 | 303.15 |  | 303.15 | [62 empty] | C,F,H,N,O,S | kept | Liquid | 100 | 0 | inchikey:HSLXOARVFIWOQF-UHFFFAOYSA-N | ok | inchikey | HSLXOARVFIWOQF-UHFFFAOYSA-N | 11048104 |  |  | CCCC[N+]1(CCCC1)C.C(F)(F)(F)S(=O)(=O)[N-]S(=O)(=O)C(F)(F)F | C11H20F6N2O4S2 | bis(trifluoromethylsulfonyl)azanide;1-butyl-1-methylpyrrolidin-1-ium | HSLXOARVFIWOQF-UHFFFAOYSA-N | CCCC[N+]1(CCCC1)C.C(F)(F)(F)S(=O)(=O)[N-]S(=O)(=O)C(F)(F)F | CCCC[N+]1(CCCC1)C.C(F)(F)(F)S(=O)(=O)[N-]S(=O)(=O)C(F)(F)F | TRUE
D:\PyProjects\extend\real data\NIST\ThermoML.v2020-09-30\10.1016\j.jct.2012.10.004.xml | 10.1016/j.jct.2012.10.004 | In?uence of the pressure, temperature, cation and anion on the volumetric properties of ionic liquids: New experimental values for two salts | 2013 | J. Chem. Thermodyn. | 1 | 1 | 1-butyl-1-methylpyrrolidinium bis[(trifluoromethyl)sulfonyl]imide |  | C11H20F6N2O4S2 | 待定 | 1-butyl-1-methylpyrrolidinium bis[(trifluoromethyl)sulfonyl]imide | C11H20F6N2O4S2 |  | 待定 | HSLXOARVFIWOQF-UHFFFAOYSA-N | InChI=1S/C9H20N.C2F6NO4S2/c1-3-4-7-10(2)8-5-6-9-10;3-1(4,5)14(10,11)9-15(12,13)2(6,7)8/h3-9H2,1-2H3;/q+1;-1 | 100 |  | 100 |  | Mass density, kg/m3 | kg/m3 | Liquid | Vibrating tube method | 1381.6 |  | TRUE | TRUE | 1.3816 | 1381.6 | 313.15 |  | 313.15 | [62 empty] | C,F,H,N,O,S | kept | Liquid | 100 | 0 | inchikey:HSLXOARVFIWOQF-UHFFFAOYSA-N | ok | inchikey | HSLXOARVFIWOQF-UHFFFAOYSA-N | 11048104 |  |  | CCCC[N+]1(CCCC1)C.C(F)(F)(F)S(=O)(=O)[N-]S(=O)(=O)C(F)(F)F | C11H20F6N2O4S2 | bis(trifluoromethylsulfonyl)azanide;1-butyl-1-methylpyrrolidin-1-ium | HSLXOARVFIWOQF-UHFFFAOYSA-N | CCCC[N+]1(CCCC1)C.C(F)(F)(F)S(=O)(=O)[N-]S(=O)(=O)C(F)(F)F | CCCC[N+]1(CCCC1)C.C(F)(F)(F)S(=O)(=O)[N-]S(=O)(=O)C(F)(F)F | TRUE
D:\PyProjects\extend\real data\NIST\ThermoML.v2020-09-30\10.1021\acs.jced.7b00771.xml | 10.1021/acs.jced.7b00771 | Densities and Derived Volumetric Properties of Ionic Liquids with [Nf2] and [NTf2] Anions at High Pressures | 2018 | J. Chem. Eng. Data | 4 | 1 | 1-butyl-1-methylpyrrolidinium bis[(trifluoromethyl)sulfonyl]imide |  | C11H20F6N2O4S2 | 待定 | 1-butyl-1-methylpyrrolidinium bis[(trifluoromethyl)sulfonyl]imide | C11H20F6N2O4S2 |  | 待定 | HSLXOARVFIWOQF-UHFFFAOYSA-N | InChI=1S/C9H20N.C2F6NO4S2/c1-3-4-7-10(2)8-5-6-9-10;3-1(4,5)14(10,11)9-15(12,13)2(6,7)8/h3-9H2,1-2H3;/q+1;-1 | 100 |  | 100 |  | Mass density, kg/m3 | kg/m3 | Liquid | Vibrating tube method | 1372.7 |  | TRUE | TRUE | 1.3727 | 1372.7 | 323.15 |  | 323.15 | [62 empty] | C,F,H,N,O,S | kept | Liquid | 100 | 0 | inchikey:HSLXOARVFIWOQF-UHFFFAOYSA-N | ok | inchikey | HSLXOARVFIWOQF-UHFFFAOYSA-N | 11048104 |  |  | CCCC[N+]1(CCCC1)C.C(F)(F)(F)S(=O)(=O)[N-]S(=O)(=O)C(F)(F)F | C11H20F6N2O4S2 | bis(trifluoromethylsulfonyl)azanide;1-butyl-1-methylpyrrolidin-1-ium | HSLXOARVFIWOQF-UHFFFAOYSA-N | CCCC[N+]1(CCCC1)C.C(F)(F)(F)S(=O)(=O)[N-]S(=O)(=O)C(F)(F)F | CCCC[N+]1(CCCC1)C.C(F)(F)(F)S(=O)(=O)[N-]S(=O)(=O)C(F)(F)F | TRUE
D:\PyProjects\extend\real data\NIST\ThermoML.v2020-09-30\10.1016\j.jct.2012.10.004.xml | 10.1016/j.jct.2012.10.004 | In?uence of the pressure, temperature, cation and anion on the volumetric properties of ionic liquids: New experimental values for two salts | 2013 | J. Chem. Thermodyn. | 1 | 1 | 1-butyl-1-methylpyrrolidinium bis[(trifluoromethyl)sulfonyl]imide |  | C11H20F6N2O4S2 | 待定 | 1-butyl-1-methylpyrrolidinium bis[(trifluoromethyl)sulfonyl]imide | C11H20F6N2O4S2 |  | 待定 | HSLXOARVFIWOQF-UHFFFAOYSA-N | InChI=1S/C9H20N.C2F6NO4S2/c1-3-4-7-10(2)8-5-6-9-10;3-1(4,5)14(10,11)9-15(12,13)2(6,7)8/h3-9H2,1-2H3;/q+1;-1 | 100 |  | 100 |  | Mass density, kg/m3 | kg/m3 | Liquid | Vibrating tube method | 1364 |  | TRUE | TRUE | 1.364 | 1364 | 333.15 |  | 333.15 | [62 empty] | C,F,H,N,O,S | kept | Liquid | 100 | 0 | inchikey:HSLXOARVFIWOQF-UHFFFAOYSA-N | ok | inchikey | HSLXOARVFIWOQF-UHFFFAOYSA-N | 11048104 |  |  | CCCC[N+]1(CCCC1)C.C(F)(F)(F)S(=O)(=O)[N-]S(=O)(=O)C(F)(F)F | C11H20F6N2O4S2 | bis(trifluoromethylsulfonyl)azanide;1-butyl-1-methylpyrrolidin-1-ium | HSLXOARVFIWOQF-UHFFFAOYSA-N | CCCC[N+]1(CCCC1)C.C(F)(F)(F)S(=O)(=O)[N-]S(=O)(=O)C(F)(F)F | CCCC[N+]1(CCCC1)C.C(F)(F)(F)S(=O)(=O)[N-]S(=O)(=O)C(F)(F)F | TRUE
D:\PyProjects\extend\real data\NIST\ThermoML.v2020-09-30\10.1021\acs.jced.7b00771.xml | 10.1021/acs.jced.7b00771 | Densities and Derived Volumetric Properties of Ionic Liquids with [Nf2] and [NTf2] Anions at High Pressures | 2018 | J. Chem. Eng. Data | 4 | 1 | 1-butyl-1-methylpyrrolidinium bis[(trifluoromethyl)sulfonyl]imide |  | C11H20F6N2O4S2 | 待定 | 1-butyl-1-methylpyrrolidinium bis[(trifluoromethyl)sulfonyl]imide | C11H20F6N2O4S2 |  | 待定 | HSLXOARVFIWOQF-UHFFFAOYSA-N | InChI=1S/C9H20N.C2F6NO4S2/c1-3-4-7-10(2)8-5-6-9-10;3-1(4,5)14(10,11)9-15(12,13)2(6,7)8/h3-9H2,1-2H3;/q+1;-1 | 100 |  | 100 |  | Mass density, kg/m3 | kg/m3 | Liquid | Vibrating tube method | 1355.3 |  | TRUE | TRUE | 1.3553 | 1355.3 | 343.15 |  | 343.15 | [62 empty] | C,F,H,N,O,S | kept | Liquid | 100 | 0 | inchikey:HSLXOARVFIWOQF-UHFFFAOYSA-N | ok | inchikey | HSLXOARVFIWOQF-UHFFFAOYSA-N | 11048104 |  |  | CCCC[N+]1(CCCC1)C.C(F)(F)(F)S(=O)(=O)[N-]S(=O)(=O)C(F)(F)F | C11H20F6N2O4S2 | bis(trifluoromethylsulfonyl)azanide;1-butyl-1-methylpyrrolidin-1-ium | HSLXOARVFIWOQF-UHFFFAOYSA-N | CCCC[N+]1(CCCC1)C.C(F)(F)(F)S(=O)(=O)[N-]S(=O)(=O)C(F)(F)F | CCCC[N+]1(CCCC1)C.C(F)(F)(F)S(=O)(=O)[N-]S(=O)(=O)C(F)(F)F | TRUE
D:\PyProjects\extend\real data\NIST\ThermoML.v2020-09-30\10.1016\j.jct.2012.10.004.xml | 10.1016/j.jct.2012.10.004 | In?uence of the pressure, temperature, cation and anion on the volumetric properties of ionic liquids: New experimental values for two salts | 2013 | J. Chem. Thermodyn. | 1 | 1 | 1-butyl-1-methylpyrrolidinium bis[(trifluoromethyl)sulfonyl]imide |  | C11H20F6N2O4S2 | 待定 | 1-butyl-1-methylpyrrolidinium bis[(trifluoromethyl)sulfonyl]imide | C11H20F6N2O4S2 |  | 待定 | HSLXOARVFIWOQF-UHFFFAOYSA-N | InChI=1S/C9H20N.C2F6NO4S2/c1-3-4-7-10(2)8-5-6-9-10;3-1(4,5)14(10,11)9-15(12,13)2(6,7)8/h3-9H2,1-2H3;/q+1;-1 | 100 |  | 100 |  | Mass density, kg/m3 | kg/m3 | Liquid | Vibrating tube method | 1351.1 |  | TRUE | TRUE | 1.3511 | 1351.1 | 348.15 |  | 348.15 | [62 empty] | C,F,H,N,O,S | kept | Liquid | 100 | 0 | inchikey:HSLXOARVFIWOQF-UHFFFAOYSA-N | ok | inchikey | HSLXOARVFIWOQF-UHFFFAOYSA-N | 11048104 |  |  | CCCC[N+]1(CCCC1)C.C(F)(F)(F)S(=O)(=O)[N-]S(=O)(=O)C(F)(F)F | C11H20F6N2O4S2 | bis(trifluoromethylsulfonyl)azanide;1-butyl-1-methylpyrrolidin-1-ium | HSLXOARVFIWOQF-UHFFFAOYSA-N | CCCC[N+]1(CCCC1)C.C(F)(F)(F)S(=O)(=O)[N-]S(=O)(=O)C(F)(F)F | CCCC[N+]1(CCCC1)C.C(F)(F)(F)S(=O)(=O)[N-]S(=O)(=O)C(F)(F)F | TRUE
D:\PyProjects\extend\real data\NIST\ThermoML.v2020-09-30\10.1021\acs.jced.7b00771.xml | 10.1021/acs.jced.7b00771 | Densities and Derived Volumetric Properties of Ionic Liquids with [Nf2] and [NTf2] Anions at High Pressures | 2018 | J. Chem. Eng. Data | 4 | 1 | 1-butyl-1-methylpyrrolidinium bis[(trifluoromethyl)sulfonyl]imide |  | C11H20F6N2O4S2 | 待定 | 1-butyl-1-methylpyrrolidinium bis[(trifluoromethyl)sulfonyl]imide | C11H20F6N2O4S2 |  | 待定 | HSLXOARVFIWOQF-UHFFFAOYSA-N | InChI=1S/C9H20N.C2F6NO4S2/c1-3-4-7-10(2)8-5-6-9-10;3-1(4,5)14(10,11)9-15(12,13)2(6,7)8/h3-9H2,1-2H3;/q+1;-1 | 100 |  | 100 |  | Mass density, kg/m3 | kg/m3 | Liquid | Vibrating tube method | 1346.6 |  | TRUE | TRUE | 1.3466 | 1346.6 | 353.15 |  | 353.15 | [62 empty] | C,F,H,N,O,S | kept | Liquid | 100 | 0 | inchikey:HSLXOARVFIWOQF-UHFFFAOYSA-N | ok | inchikey | HSLXOARVFIWOQF-UHFFFAOYSA-N | 11048104 |  |  | CCCC[N+]1(CCCC1)C.C(F)(F)(F)S(=O)(=O)[N-]S(=O)(=O)C(F)(F)F | C11H20F6N2O4S2 | bis(trifluoromethylsulfonyl)azanide;1-butyl-1-methylpyrrolidin-1-ium | HSLXOARVFIWOQF-UHFFFAOYSA-N | CCCC[N+]1(CCCC1)C.C(F)(F)(F)S(=O)(=O)[N-]S(=O)(=O)C(F)(F)F | CCCC[N+]1(CCCC1)C.C(F)(F)(F)S(=O)(=O)[N-]S(=O)(=O)C(F)(F)F | TRUE
D:\PyProjects\extend\real data\NIST\ThermoML.v2020-09-30\10.1021\acs.jced.7b00771.xml | 10.1021/acs.jced.7b00771 | Densities and Derived Volumetric Properties of Ionic Liquids with [Nf2] and [NTf2] Anions at High Pressures | 2018 | J. Chem. Eng. Data | 4 | 1 | 1-butyl-1-methylpyrrolidinium bis[(trifluoromethyl)sulfonyl]imide |  | C11H20F6N2O4S2 | 待定 | 1-butyl-1-methylpyrrolidinium bis[(trifluoromethyl)sulfonyl]imide | C11H20F6N2O4S2 |  | 待定 | HSLXOARVFIWOQF-UHFFFAOYSA-N | InChI=1S/C9H20N.C2F6NO4S2/c1-3-4-7-10(2)8-5-6-9-10;3-1(4,5)14(10,11)9-15(12,13)2(6,7)8/h3-9H2,1-2H3;/q+1;-1 | 100 |  | 100 |  | Mass density, kg/m3 | kg/m3 | Liquid | Vibrating tube method | 1338 |  | TRUE | TRUE | 1.338 | 1338 | 363.15 |  | 363.15 | [62 empty] | C,F,H,N,O,S | kept | Liquid | 100 | 0 | inchikey:HSLXOARVFIWOQF-UHFFFAOYSA-N | ok | inchikey | HSLXOARVFIWOQF-UHFFFAOYSA-N | 11048104 |  |  | CCCC[N+]1(CCCC1)C.C(F)(F)(F)S(=O)(=O)[N-]S(=O)(=O)C(F)(F)F | C11H20F6N2O4S2 | bis(trifluoromethylsulfonyl)azanide;1-butyl-1-methylpyrrolidin-1-ium | HSLXOARVFIWOQF-UHFFFAOYSA-N | CCCC[N+]1(CCCC1)C.C(F)(F)(F)S(=O)(=O)[N-]S(=O)(=O)C(F)(F)F | CCCC[N+]1(CCCC1)C.C(F)(F)(F)S(=O)(=O)[N-]S(=O)(=O)C(F)(F)F | TRUE
D:\PyProjects\extend\real data\NIST\ThermoML.v2020-09-30\10.1016\j.jct.2012.10.004.xml | 10.1016/j.jct.2012.10.004 | In?uence of the pressure, temperature, cation and anion on the volumetric properties of ionic liquids: New experimental values for two salts | 2013 | J. Chem. Thermodyn. | 1 | 1 | 1-butyl-1-methylpyrrolidinium bis[(trifluoromethyl)sulfonyl]imide |  | C11H20F6N2O4S2 | 待定 | 1-butyl-1-methylpyrrolidinium bis[(trifluoromethyl)sulfonyl]imide | C11H20F6N2O4S2 |  | 待定 | HSLXOARVFIWOQF-UHFFFAOYSA-N | InChI=1S/C9H20N.C2F6NO4S2/c1-3-4-7-10(2)8-5-6-9-10;3-1(4,5)14(10,11)9-15(12,13)2(6,7)8/h3-9H2,1-2H3;/q+1;-1 | 100 |  | 100 |  | Mass density, kg/m3 | kg/m3 | Liquid | Vibrating tube method | 1330.5 |  | TRUE | TRUE | 1.3305 | 1330.5 | 373.15 |  | 373.15 | [62 empty] | C,F,H,N,O,S | kept | Liquid | 100 | 0 | inchikey:HSLXOARVFIWOQF-UHFFFAOYSA-N | ok | inchikey | HSLXOARVFIWOQF-UHFFFAOYSA-N | 11048104 |  |  | CCCC[N+]1(CCCC1)C.C(F)(F)(F)S(=O)(=O)[N-]S(=O)(=O)C(F)(F)F | C11H20F6N2O4S2 | bis(trifluoromethylsulfonyl)azanide;1-butyl-1-methylpyrrolidin-1-ium | HSLXOARVFIWOQF-UHFFFAOYSA-N | CCCC[N+]1(CCCC1)C.C(F)(F)(F)S(=O)(=O)[N-]S(=O)(=O)C(F)(F)F | CCCC[N+]1(CCCC1)C.C(F)(F)(F)S(=O)(=O)[N-]S(=O)(=O)C(F)(F)F | TRUE
D:\PyProjects\extend\real data\NIST\ThermoML.v2020-09-30\10.1021\acs.jced.7b00771.xml | 10.1021/acs.jced.7b00771 | Densities and Derived Volumetric Properties of Ionic Liquids with [Nf2] and [NTf2] Anions at High Pressures | 2018 | J. Chem. Eng. Data | 4 | 1 | 1-butyl-1-methylpyrrolidinium bis[(trifluoromethyl)sulfonyl]imide |  | C11H20F6N2O4S2 | 待定 | 1-butyl-1-methylpyrrolidinium bis[(trifluoromethyl)sulfonyl]imide | C11H20F6N2O4S2 |  | 待定 | HSLXOARVFIWOQF-UHFFFAOYSA-N | InChI=1S/C9H20N.C2F6NO4S2/c1-3-4-7-10(2)8-5-6-9-10;3-1(4,5)14(10,11)9-15(12,13)2(6,7)8/h3-9H2,1-2H3;/q+1;-1 | 100 |  | 100 |  | Mass density, kg/m3 | kg/m3 | Liquid | Vibrating tube method | 1312.3 |  | TRUE | TRUE | 1.3123 | 1312.3 | 393.15 |  | 393.15 | [62 empty] | C,F,H,N,O,S | kept | Liquid | 100 | 0 | inchikey:HSLXOARVFIWOQF-UHFFFAOYSA-N | ok | inchikey | HSLXOARVFIWOQF-UHFFFAOYSA-N | 11048104 |  |  | CCCC[N+]1(CCCC1)C.C(F)(F)(F)S(=O)(=O)[N-]S(=O)(=O)C(F)(F)F | C11H20F6N2O4S2 | bis(trifluoromethylsulfonyl)azanide;1-butyl-1-methylpyrrolidin-1-ium | HSLXOARVFIWOQF-UHFFFAOYSA-N | CCCC[N+]1(CCCC1)C.C(F)(F)(F)S(=O)(=O)[N-]S(=O)(=O)C(F)(F)F | CCCC[N+]1(CCCC1)C.C(F)(F)(F)S(=O)(=O)[N-]S(=O)(=O)C(F)(F)F | TRUE
D:\PyProjects\extend\real data\NIST\ThermoML.v2020-09-30\10.1016\j.jct.2012.10.004.xml | 10.1016/j.jct.2012.10.004 | In?uence of the pressure, temperature, cation and anion on the volumetric properties of ionic liquids: New experimental values for two salts | 2013 | J. Chem. Thermodyn. | 1 | 1 | 1-butyl-1-methylpyrrolidinium bis[(trifluoromethyl)sulfonyl]imide |  | C11H20F6N2O4S2 | 待定 | 1-butyl-1-methylpyrrolidinium bis[(trifluoromethyl)sulfonyl]imide | C11H20F6N2O4S2 |  | 待定 | HSLXOARVFIWOQF-UHFFFAOYSA-N | InChI=1S/C9H20N.C2F6NO4S2/c1-3-4-7-10(2)8-5-6-9-10;3-1(4,5)14(10,11)9-15(12,13)2(6,7)8/h3-9H2,1-2H3;/q+1;-1 | 100 |  | 100 |  | Mass density, kg/m3 | kg/m3 | Liquid | Vibrating tube method | 1307.8 |  | TRUE | TRUE | 1.3078 | 1307.8 | 398.15 |  | 398.15 | [62 empty] | C,F,H,N,O,S | kept | Liquid | 100 | 0 | inchikey:HSLXOARVFIWOQF-UHFFFAOYSA-N | ok | inchikey | HSLXOARVFIWOQF-UHFFFAOYSA-N | 11048104 |  |  | CCCC[N+]1(CCCC1)C.C(F)(F)(F)S(=O)(=O)[N-]S(=O)(=O)C(F)(F)F | C11H20F6N2O4S2 | bis(trifluoromethylsulfonyl)azanide;1-butyl-1-methylpyrrolidin-1-ium | HSLXOARVFIWOQF-UHFFFAOYSA-N | CCCC[N+]1(CCCC1)C.C(F)(F)(F)S(=O)(=O)[N-]S(=O)(=O)C(F)(F)F | CCCC[N+]1(CCCC1)C.C(F)(F)(F)S(=O)(=O)[N-]S(=O)(=O)C(F)(F)F | TRUE
D:\PyProjects\extend\real data\NIST\ThermoML.v2020-09-30\10.1021\acs.jced.7b00771.xml | 10.1021/acs.jced.7b00771 | Densities and Derived Volumetric Properties of Ionic Liquids with [Nf2] and [NTf2] Anions at High Pressures | 2018 | J. Chem. Eng. Data | 4 | 1 | 1-butyl-1-methylpyrrolidinium bis[(trifluoromethyl)sulfonyl]imide |  | C11H20F6N2O4S2 | 待定 | 1-butyl-1-methylpyrrolidinium bis[(trifluoromethyl)sulfonyl]imide | C11H20F6N2O4S2 |  | 待定 | HSLXOARVFIWOQF-UHFFFAOYSA-N | InChI=1S/C9H20N.C2F6NO4S2/c1-3-4-7-10(2)8-5-6-9-10;3-1(4,5)14(10,11)9-15(12,13)2(6,7)8/h3-9H2,1-2H3;/q+1;-1 | 100 |  | 100 |  | Mass density, kg/m3 | kg/m3 | Liquid | Vibrating tube method | 1295.9 |  | TRUE | TRUE | 1.2959 | 1295.9 | 413.15 |  | 413.15 | [62 empty] | C,F,H,N,O,S | kept | Liquid | 100 | 0 | inchikey:HSLXOARVFIWOQF-UHFFFAOYSA-N | ok | inchikey | HSLXOARVFIWOQF-UHFFFAOYSA-N | 11048104 |  |  | CCCC[N+]1(CCCC1)C.C(F)(F)(F)S(=O)(=O)[N-]S(=O)(=O)C(F)(F)F | C11H20F6N2O4S2 | bis(trifluoromethylsulfonyl)azanide;1-butyl-1-methylpyrrolidin-1-ium | HSLXOARVFIWOQF-UHFFFAOYSA-N | CCCC[N+]1(CCCC1)C.C(F)(F)(F)S(=O)(=O)[N-]S(=O)(=O)C(F)(F)F | CCCC[N+]1(CCCC1)C.C(F)(F)(F)S(=O)(=O)[N-]S(=O)(=O)C(F)(F)F | TRUE
D:\PyProjects\extend\real data\NIST\ThermoML.v2020-09-30\10.1016\j.jct.2015.09.013.xml | 10.1016/j.jct.2015.09.013 | Volumetric behaviour of six ionic liquids from T = (278 to 398) K and up to 120 MPa | 2016 | J. Chem. Thermodyn. | 5 | 1 | 1-butyl-1-methylpyrrolidinium tetracyanoborate |  | C13H20BN5 | 待定 | 1-butyl-1-methylpyrrolidinium tetracyanoborate | C13H20BN5 |  | 待定 | WOHURVUYHLHFNG-UHFFFAOYSA-N | InChI=1S/C9H20N.C4BN4/c1-3-4-7-10(2)8-5-6-9-10;6-1-5(2-7,3-8)4-9/h3-9H2,1-2H3;/q+1;-1 | 100 |  | 100 |  | Mass density, kg/m3 | kg/m3 | Liquid | Vibrating tube method | 976.4 |  | TRUE | TRUE | 0.9764 | 976.4 | 298.15 |  | 298.15 | [62 empty] | B,C,H,N | kept | Liquid | 100 | 0 | inchikey:WOHURVUYHLHFNG-UHFFFAOYSA-N | ok | inchikey | WOHURVUYHLHFNG-UHFFFAOYSA-N | 87443602 |  |  | [B-](C#N)(C#N)(C#N)C#N.CCCC[N+]1(CCCC1)C | C13H20BN5 | 1-butyl-1-methylpyrrolidin-1-ium;tetracyanoboranuide | WOHURVUYHLHFNG-UHFFFAOYSA-N | [B-](C#N)(C#N)(C#N)C#N.CCCC[N+]1(CCCC1)C | [B-](C#N)(C#N)(C#N)C#N.CCCC[N+]1(CCCC1)C | TRUE
D:\PyProjects\extend\real data\NIST\ThermoML.v2020-09-30\10.1016\j.jct.2015.09.013.xml | 10.1016/j.jct.2015.09.013 | Volumetric behaviour of six ionic liquids from T = (278 to 398) K and up to 120 MPa | 2016 | J. Chem. Thermodyn. | 5 | 1 | 1-butyl-1-methylpyrrolidinium tetracyanoborate |  | C13H20BN5 | 待定 | 1-butyl-1-methylpyrrolidinium tetracyanoborate | C13H20BN5 |  | 待定 | WOHURVUYHLHFNG-UHFFFAOYSA-N | InChI=1S/C9H20N.C4BN4/c1-3-4-7-10(2)8-5-6-9-10;6-1-5(2-7,3-8)4-9/h3-9H2,1-2H3;/q+1;-1 | 100 |  | 100 |  | Mass density, kg/m3 | kg/m3 | Liquid | Vibrating tube method | 966.5 |  | TRUE | TRUE | 0.9665 | 966.5 | 313.15 |  | 313.15 | [62 empty] | B,C,H,N | kept | Liquid | 100 | 0 | inchikey:WOHURVUYHLHFNG-UHFFFAOYSA-N | ok | inchikey | WOHURVUYHLHFNG-UHFFFAOYSA-N | 87443602 |  |  | [B-](C#N)(C#N)(C#N)C#N.CCCC[N+]1(CCCC1)C | C13H20BN5 | 1-butyl-1-methylpyrrolidin-1-ium;tetracyanoboranuide | WOHURVUYHLHFNG-UHFFFAOYSA-N | [B-](C#N)(C#N)(C#N)C#N.CCCC[N+]1(CCCC1)C | [B-](C#N)(C#N)(C#N)C#N.CCCC[N+]1(CCCC1)C | TRUE
D:\PyProjects\extend\real data\NIST\ThermoML.v2020-09-30\10.1016\j.jct.2015.09.013.xml | 10.1016/j.jct.2015.09.013 | Volumetric behaviour of six ionic liquids from T = (278 to 398) K and up to 120 MPa | 2016 | J. Chem. Thermodyn. | 5 | 1 | 1-butyl-1-methylpyrrolidinium tetracyanoborate |  | C13H20BN5 | 待定 | 1-butyl-1-methylpyrrolidinium tetracyanoborate | C13H20BN5 |  | 待定 | WOHURVUYHLHFNG-UHFFFAOYSA-N | InChI=1S/C9H20N.C4BN4/c1-3-4-7-10(2)8-5-6-9-10;6-1-5(2-7,3-8)4-9/h3-9H2,1-2H3;/q+1;-1 | 100 |  | 100 |  | Mass density, kg/m3 | kg/m3 | Liquid | Vibrating tube method | 953.4 |  | TRUE | TRUE | 0.9534 | 953.4 | 333.15 |  | 333.15 | [62 empty] | B,C,H,N | kept | Liquid | 100 | 0 | inchikey:WOHURVUYHLHFNG-UHFFFAOYSA-N | ok | inchikey | WOHURVUYHLHFNG-UHFFFAOYSA-N | 87443602 |  |  | [B-](C#N)(C#N)(C#N)C#N.CCCC[N+]1(CCCC1)C | C13H20BN5 | 1-butyl-1-methylpyrrolidin-1-ium;tetracyanoboranuide | WOHURVUYHLHFNG-UHFFFAOYSA-N | [B-](C#N)(C#N)(C#N)C#N.CCCC[N+]1(CCCC1)C | [B-](C#N)(C#N)(C#N)C#N.CCCC[N+]1(CCCC1)C | TRUE
D:\PyProjects\extend\real data\NIST\ThermoML.v2020-09-30\10.1016\j.jct.2015.09.013.xml | 10.1016/j.jct.2015.09.013 | Volumetric behaviour of six ionic liquids from T = (278 to 398) K and up to 120 MPa | 2016 | J. Chem. Thermodyn. | 5 | 1 | 1-butyl-1-methylpyrrolidinium tetracyanoborate |  | C13H20BN5 | 待定 | 1-butyl-1-methylpyrrolidinium tetracyanoborate | C13H20BN5 |  | 待定 | WOHURVUYHLHFNG-UHFFFAOYSA-N | InChI=1S/C9H20N.C4BN4/c1-3-4-7-10(2)8-5-6-9-10;6-1-5(2-7,3-8)4-9/h3-9H2,1-2H3;/q+1;-1 | 100 |  | 100 |  | Mass density, kg/m3 | kg/m3 | Liquid | Vibrating tube method | 943.7 |  | TRUE | TRUE | 0.9437 | 943.7 | 348.15 |  | 348.15 | [62 empty] | B,C,H,N | kept | Liquid | 100 | 0 | inchikey:WOHURVUYHLHFNG-UHFFFAOYSA-N | ok | inchikey | WOHURVUYHLHFNG-UHFFFAOYSA-N | 87443602 |  |  | [B-](C#N)(C#N)(C#N)C#N.CCCC[N+]1(CCCC1)C | C13H20BN5 | 1-butyl-1-methylpyrrolidin-1-ium;tetracyanoboranuide | WOHURVUYHLHFNG-UHFFFAOYSA-N | [B-](C#N)(C#N)(C#N)C#N.CCCC[N+]1(CCCC1)C | [B-](C#N)(C#N)(C#N)C#N.CCCC[N+]1(CCCC1)C | TRUE
D:\PyProjects\extend\real data\NIST\ThermoML.v2020-09-30\10.1016\j.jct.2015.09.013.xml | 10.1016/j.jct.2015.09.013 | Volumetric behaviour of six ionic liquids from T = (278 to 398) K and up to 120 MPa | 2016 | J. Chem. Thermodyn. | 5 | 1 | 1-butyl-1-methylpyrrolidinium tetracyanoborate |  | C13H20BN5 | 待定 | 1-butyl-1-methylpyrrolidinium tetracyanoborate | C13H20BN5 |  | 待定 | WOHURVUYHLHFNG-UHFFFAOYSA-N | InChI=1S/C9H20N.C4BN4/c1-3-4-7-10(2)8-5-6-9-10;6-1-5(2-7,3-8)4-9/h3-9H2,1-2H3;/q+1;-1 | 100 |  | 100 |  | Mass density, kg/m3 | kg/m3 | Liquid | Vibrating tube method | 927.3 |  | TRUE | TRUE | 0.9273 | 927.3 | 373.15 |  | 373.15 | [62 empty] | B,C,H,N | kept | Liquid | 100 | 0 | inchikey:WOHURVUYHLHFNG-UHFFFAOYSA-N | ok | inchikey | WOHURVUYHLHFNG-UHFFFAOYSA-N | 87443602 |  |  | [B-](C#N)(C#N)(C#N)C#N.CCCC[N+]1(CCCC1)C | C13H20BN5 | 1-butyl-1-methylpyrrolidin-1-ium;tetracyanoboranuide | WOHURVUYHLHFNG-UHFFFAOYSA-N | [B-](C#N)(C#N)(C#N)C#N.CCCC[N+]1(CCCC1)C | [B-](C#N)(C#N)(C#N)C#N.CCCC[N+]1(CCCC1)C | TRUE
D:\PyProjects\extend\real data\NIST\ThermoML.v2020-09-30\10.1016\j.jct.2015.09.013.xml | 10.1016/j.jct.2015.09.013 | Volumetric behaviour of six ionic liquids from T = (278 to 398) K and up to 120 MPa | 2016 | J. Chem. Thermodyn. | 5 | 1 | 1-butyl-1-methylpyrrolidinium tetracyanoborate |  | C13H20BN5 | 待定 | 1-butyl-1-methylpyrrolidinium tetracyanoborate | C13H20BN5 |  | 待定 | WOHURVUYHLHFNG-UHFFFAOYSA-N | InChI=1S/C9H20N.C4BN4/c1-3-4-7-10(2)8-5-6-9-10;6-1-5(2-7,3-8)4-9/h3-9H2,1-2H3;/q+1;-1 | 100 |  | 100 |  | Mass density, kg/m3 | kg/m3 | Liquid | Vibrating tube method | 911.8 |  | TRUE | TRUE | 0.9118 | 911.8 | 398.15 |  | 398.15 | [62 empty] | B,C,H,N | kept | Liquid | 100 | 0 | inchikey:WOHURVUYHLHFNG-UHFFFAOYSA-N | ok | inchikey | WOHURVUYHLHFNG-UHFFFAOYSA-N | 87443602 |  |  | [B-](C#N)(C#N)(C#N)C#N.CCCC[N+]1(CCCC1)C | C13H20BN5 | 1-butyl-1-methylpyrrolidin-1-ium;tetracyanoboranuide | WOHURVUYHLHFNG-UHFFFAOYSA-N | [B-](C#N)(C#N)(C#N)C#N.CCCC[N+]1(CCCC1)C | [B-](C#N)(C#N)(C#N)C#N.CCCC[N+]1(CCCC1)C | TRUE
D:\PyProjects\extend\real data\NIST\ThermoML.v2020-09-30\10.1016\j.jct.2015.09.013.xml | 10.1016/j.jct.2015.09.013 | Volumetric behaviour of six ionic liquids from T = (278 to 398) K and up to 120 MPa | 2016 | J. Chem. Thermodyn. | 6 | 1 | 1-butyl-1-methylpyrrolidinium trifluoromethanesulfonate |  | C10H20F3NO3S | 待定 | 1-butyl-1-methylpyrrolidinium trifluoromethanesulfonate | C10H20F3NO3S |  | 待定 | WZJDNKTZWIOOJE-UHFFFAOYSA-M | InChI=1S/C9H20N.CHF3O3S/c1-3-4-7-10(2)8-5-6-9-10;2-1(3,4)8(5,6)7/h3-9H2,1-2H3;(H,5,6,7)/q+1;/p-1 | 100 |  | 100 |  | Mass density, kg/m3 | kg/m3 | Liquid | Vibrating tube method | 1269.4 |  | TRUE | TRUE | 1.2694 | 1269.4 | 278.15 |  | 278.15 | [62 empty] | C,F,H,N,O,S | kept | Liquid | 100 | 0 | inchikey:WZJDNKTZWIOOJE-UHFFFAOYSA-M | ok | inchikey | WZJDNKTZWIOOJE-UHFFFAOYSA-M | 12195864 |  |  | CCCC[N+]1(CCCC1)C.C(F)(F)(F)S(=O)(=O)[O-] | C10H20F3NO3S | 1-butyl-1-methylpyrrolidin-1-ium;trifluoromethanesulfonate | WZJDNKTZWIOOJE-UHFFFAOYSA-M | CCCC[N+]1(CCCC1)C.C(F)(F)(F)S(=O)(=O)[O-] | CCCC[N+]1(CCCC1)C.C(F)(F)(F)S(=O)(=O)[O-] | TRUE
D:\PyProjects\extend\real data\NIST\ThermoML.v2020-09-30\10.1016\j.jct.2015.09.013.xml | 10.1016/j.jct.2015.09.013 | Volumetric behaviour of six ionic liquids from T = (278 to 398) K and up to 120 MPa | 2016 | J. Chem. Thermodyn. | 6 | 1 | 1-butyl-1-methylpyrrolidinium trifluoromethanesulfonate |  | C10H20F3NO3S | 待定 | 1-butyl-1-methylpyrrolidinium trifluoromethanesulfonate | C10H20F3NO3S |  | 待定 | WZJDNKTZWIOOJE-UHFFFAOYSA-M | InChI=1S/C9H20N.CHF3O3S/c1-3-4-7-10(2)8-5-6-9-10;2-1(3,4)8(5,6)7/h3-9H2,1-2H3;(H,5,6,7)/q+1;/p-1 | 100 |  | 100 |  | Mass density, kg/m3 | kg/m3 | Liquid | Vibrating tube method | 1253.9 |  | TRUE | TRUE | 1.2539 | 1253.9 | 298.15 |  | 298.15 | [62 empty] | C,F,H,N,O,S | kept | Liquid | 100 | 0 | inchikey:WZJDNKTZWIOOJE-UHFFFAOYSA-M | ok | inchikey | WZJDNKTZWIOOJE-UHFFFAOYSA-M | 12195864 |  |  | CCCC[N+]1(CCCC1)C.C(F)(F)(F)S(=O)(=O)[O-] | C10H20F3NO3S | 1-butyl-1-methylpyrrolidin-1-ium;trifluoromethanesulfonate | WZJDNKTZWIOOJE-UHFFFAOYSA-M | CCCC[N+]1(CCCC1)C.C(F)(F)(F)S(=O)(=O)[O-] | CCCC[N+]1(CCCC1)C.C(F)(F)(F)S(=O)(=O)[O-] | TRUE
D:\PyProjects\extend\real data\NIST\ThermoML.v2020-09-30\10.1016\j.jct.2015.09.013.xml | 10.1016/j.jct.2015.09.013 | Volumetric behaviour of six ionic liquids from T = (278 to 398) K and up to 120 MPa | 2016 | J. Chem. Thermodyn. | 6 | 1 | 1-butyl-1-methylpyrrolidinium trifluoromethanesulfonate |  | C10H20F3NO3S | 待定 | 1-butyl-1-methylpyrrolidinium trifluoromethanesulfonate | C10H20F3NO3S |  | 待定 | WZJDNKTZWIOOJE-UHFFFAOYSA-M | InChI=1S/C9H20N.CHF3O3S/c1-3-4-7-10(2)8-5-6-9-10;2-1(3,4)8(5,6)7/h3-9H2,1-2H3;(H,5,6,7)/q+1;/p-1 | 100 |  | 100 |  | Mass density, kg/m3 | kg/m3 | Liquid | Vibrating tube method | 1243.1 |  | TRUE | TRUE | 1.2431 | 1243.1 | 313.15 |  | 313.15 | [62 empty] | C,F,H,N,O,S | kept | Liquid | 100 | 0 | inchikey:WZJDNKTZWIOOJE-UHFFFAOYSA-M | ok | inchikey | WZJDNKTZWIOOJE-UHFFFAOYSA-M | 12195864 |  |  | CCCC[N+]1(CCCC1)C.C(F)(F)(F)S(=O)(=O)[O-] | C10H20F3NO3S | 1-butyl-1-methylpyrrolidin-1-ium;trifluoromethanesulfonate | WZJDNKTZWIOOJE-UHFFFAOYSA-M | CCCC[N+]1(CCCC1)C.C(F)(F)(F)S(=O)(=O)[O-] | CCCC[N+]1(CCCC1)C.C(F)(F)(F)S(=O)(=O)[O-] | TRUE
D:\PyProjects\extend\real data\NIST\ThermoML.v2020-09-30\10.1016\j.jct.2015.09.013.xml | 10.1016/j.jct.2015.09.013 | Volumetric behaviour of six ionic liquids from T = (278 to 398) K and up to 120 MPa | 2016 | J. Chem. Thermodyn. | 6 | 1 | 1-butyl-1-methylpyrrolidinium trifluoromethanesulfonate |  | C10H20F3NO3S | 待定 | 1-butyl-1-methylpyrrolidinium trifluoromethanesulfonate | C10H20F3NO3S |  | 待定 | WZJDNKTZWIOOJE-UHFFFAOYSA-M | InChI=1S/C9H20N.CHF3O3S/c1-3-4-7-10(2)8-5-6-9-10;2-1(3,4)8(5,6)7/h3-9H2,1-2H3;(H,5,6,7)/q+1;/p-1 | 100 |  | 100 |  | Mass density, kg/m3 | kg/m3 | Liquid | Vibrating tube method | 1228.6 |  | TRUE | TRUE | 1.2286 | 1228.6 | 333.15 |  | 333.15 | [62 empty] | C,F,H,N,O,S | kept | Liquid | 100 | 0 | inchikey:WZJDNKTZWIOOJE-UHFFFAOYSA-M | ok | inchikey | WZJDNKTZWIOOJE-UHFFFAOYSA-M | 12195864 |  |  | CCCC[N+]1(CCCC1)C.C(F)(F)(F)S(=O)(=O)[O-] | C10H20F3NO3S | 1-butyl-1-methylpyrrolidin-1-ium;trifluoromethanesulfonate | WZJDNKTZWIOOJE-UHFFFAOYSA-M | CCCC[N+]1(CCCC1)C.C(F)(F)(F)S(=O)(=O)[O-] | CCCC[N+]1(CCCC1)C.C(F)(F)(F)S(=O)(=O)[O-] | TRUE
D:\PyProjects\extend\real data\NIST\ThermoML.v2020-09-30\10.1016\j.jct.2015.09.013.xml | 10.1016/j.jct.2015.09.013 | Volumetric behaviour of six ionic liquids from T = (278 to 398) K and up to 120 MPa | 2016 | J. Chem. Thermodyn. | 6 | 1 | 1-butyl-1-methylpyrrolidinium trifluoromethanesulfonate |  | C10H20F3NO3S | 待定 | 1-butyl-1-methylpyrrolidinium trifluoromethanesulfonate | C10H20F3NO3S |  | 待定 | WZJDNKTZWIOOJE-UHFFFAOYSA-M | InChI=1S/C9H20N.CHF3O3S/c1-3-4-7-10(2)8-5-6-9-10;2-1(3,4)8(5,6)7/h3-9H2,1-2H3;(H,5,6,7)/q+1;/p-1 | 100 |  | 100 |  | Mass density, kg/m3 | kg/m3 | Liquid | Vibrating tube method | 1218 |  | TRUE | TRUE | 1.218 | 1218 | 348.15 |  | 348.15 | [62 empty] | C,F,H,N,O,S | kept | Liquid | 100 | 0 | inchikey:WZJDNKTZWIOOJE-UHFFFAOYSA-M | ok | inchikey | WZJDNKTZWIOOJE-UHFFFAOYSA-M | 12195864 |  |  | CCCC[N+]1(CCCC1)C.C(F)(F)(F)S(=O)(=O)[O-] | C10H20F3NO3S | 1-butyl-1-methylpyrrolidin-1-ium;trifluoromethanesulfonate | WZJDNKTZWIOOJE-UHFFFAOYSA-M | CCCC[N+]1(CCCC1)C.C(F)(F)(F)S(=O)(=O)[O-] | CCCC[N+]1(CCCC1)C.C(F)(F)(F)S(=O)(=O)[O-] | TRUE
D:\PyProjects\extend\real data\NIST\ThermoML.v2020-09-30\10.1016\j.jct.2015.09.013.xml | 10.1016/j.jct.2015.09.013 | Volumetric behaviour of six ionic liquids from T = (278 to 398) K and up to 120 MPa | 2016 | J. Chem. Thermodyn. | 6 | 1 | 1-butyl-1-methylpyrrolidinium trifluoromethanesulfonate |  | C10H20F3NO3S | 待定 | 1-butyl-1-methylpyrrolidinium trifluoromethanesulfonate | C10H20F3NO3S |  | 待定 | WZJDNKTZWIOOJE-UHFFFAOYSA-M | InChI=1S/C9H20N.CHF3O3S/c1-3-4-7-10(2)8-5-6-9-10;2-1(3,4)8(5,6)7/h3-9H2,1-2H3;(H,5,6,7)/q+1;/p-1 | 100 |  | 100 |  | Mass density, kg/m3 | kg/m3 | Liquid | Vibrating tube method | 1199.5 |  | TRUE | TRUE | 1.1995 | 1199.5 | 373.15 |  | 373.15 | [62 empty] | C,F,H,N,O,S | kept | Liquid | 100 | 0 | inchikey:WZJDNKTZWIOOJE-UHFFFAOYSA-M | ok | inchikey | WZJDNKTZWIOOJE-UHFFFAOYSA-M | 12195864 |  |  | CCCC[N+]1(CCCC1)C.C(F)(F)(F)S(=O)(=O)[O-] | C10H20F3NO3S | 1-butyl-1-methylpyrrolidin-1-ium;trifluoromethanesulfonate | WZJDNKTZWIOOJE-UHFFFAOYSA-M | CCCC[N+]1(CCCC1)C.C(F)(F)(F)S(=O)(=O)[O-] | CCCC[N+]1(CCCC1)C.C(F)(F)(F)S(=O)(=O)[O-] | TRUE
D:\PyProjects\extend\real data\NIST\ThermoML.v2020-09-30\10.1016\j.jct.2015.09.013.xml | 10.1016/j.jct.2015.09.013 | Volumetric behaviour of six ionic liquids from T = (278 to 398) K and up to 120 MPa | 2016 | J. Chem. Thermodyn. | 6 | 1 | 1-butyl-1-methylpyrrolidinium trifluoromethanesulfonate |  | C10H20F3NO3S | 待定 | 1-butyl-1-methylpyrrolidinium trifluoromethanesulfonate | C10H20F3NO3S |  | 待定 | WZJDNKTZWIOOJE-UHFFFAOYSA-M | InChI=1S/C9H20N.CHF3O3S/c1-3-4-7-10(2)8-5-6-9-10;2-1(3,4)8(5,6)7/h3-9H2,1-2H3;(H,5,6,7)/q+1;/p-1 | 100 |  | 100 |  | Mass density, kg/m3 | kg/m3 | Liquid | Vibrating tube method | 1181.9 |  | TRUE | TRUE | 1.1819 | 1181.9 | 398.15 |  | 398.15 | [62 empty] | C,F,H,N,O,S | kept | Liquid | 100 | 0 | inchikey:WZJDNKTZWIOOJE-UHFFFAOYSA-M | ok | inchikey | WZJDNKTZWIOOJE-UHFFFAOYSA-M | 12195864 |  |  | CCCC[N+]1(CCCC1)C.C(F)(F)(F)S(=O)(=O)[O-] | C10H20F3NO3S | 1-butyl-1-methylpyrrolidin-1-ium;trifluoromethanesulfonate | WZJDNKTZWIOOJE-UHFFFAOYSA-M | CCCC[N+]1(CCCC1)C.C(F)(F)(F)S(=O)(=O)[O-] | CCCC[N+]1(CCCC1)C.C(F)(F)(F)S(=O)(=O)[O-] | TRUE
D:\PyProjects\extend\real data\NIST\ThermoML.v2020-09-30\10.1016\j.jct.2015.09.013.xml | 10.1016/j.jct.2015.09.013 | Volumetric behaviour of six ionic liquids from T = (278 to 398) K and up to 120 MPa | 2016 | J. Chem. Thermodyn. | 7 | 1 | 1-butyl-1-methylpyrrolidinium tris(pentafluoroethyl)trifluorophosphate |  | C15H20F18NP | 待定 | 1-butyl-1-methylpyrrolidinium tris(pentafluoroethyl)trifluorophosphate | C15H20F18NP |  | 待定 | KNGDDPFNUUIHKR-UHFFFAOYSA-N | InChI=1S/C9H20N.C6F18P/c1-3-4-7-10(2)8-5-6-9-10;7-1(8,9)4(16,17)25(22,23,24,5(18,19)2(10,11)12)6(20,21)3(13,14)15/h3-9H2,1-2H3;/q+1;-1 | 100 |  | 100 |  | Mass density, kg/m3 | kg/m3 | Liquid | Vibrating tube method | 1606.7 |  | TRUE | TRUE | 1.6067 | 1606.7 | 278.15 |  | 278.15 | [62 empty] | C,F,H,N,P | kept | Liquid | 100 | 0 | inchikey:KNGDDPFNUUIHKR-UHFFFAOYSA-N | ok | inchikey | KNGDDPFNUUIHKR-UHFFFAOYSA-N | 23082572 |  |  | CCCC[N+]1(CCCC1)C.C(C(F)(F)[P-](C(C(F)(F)F)(F)F)(C(C(F)(F)F)(F)F)(F)(F)F)(F)(F)F | C15H20F18NP |  | KNGDDPFNUUIHKR-UHFFFAOYSA-N | CCCC[N+]1(CCCC1)C.C(C(F)(F)[P-](C(C(F)(F)F)(F)F)(C(C(F)(F)F)(F)F)(F)(F)F)(F)(F)F | CCCC[N+]1(CCCC1)C.C(C(F)(F)[P-](C(C(F)(F)F)(F)F)(C(C(F)(F)F)(F)F)(F)(F)F)(F)(F)F | TRUE
D:\PyProjects\extend\real data\NIST\ThermoML.v2020-09-30\10.1016\j.jct.2012.11.010.xml | 10.1016/j.jct.2012.11.010 | Solubility of carbon dioxide, nitrous oxide, ethane, and nitrogen in 1-butyl-1-methylpyrrolidinium and trihexyl(tetradecyl)phosphonium tris(pentafluoroethyl)trifluorophosphate (eFAP) ionic liquids | 2013 | J. Chem. Thermodyn. | 1 | 1 | 1-butyl-1-methylpyrrolidinium tris(pentafluoroethyl)trifluorophosphate |  | C15H20F18NP | 待定 | 1-butyl-1-methylpyrrolidinium tris(pentafluoroethyl)trifluorophosphate | C15H20F18NP |  | 待定 | KNGDDPFNUUIHKR-UHFFFAOYSA-N | InChI=1S/C9H20N.C6F18P/c1-3-4-7-10(2)8-5-6-9-10;7-1(8,9)4(16,17)25(22,23,24,5(18,19)2(10,11)12)6(20,21)3(13,14)15/h3-9H2,1-2H3;/q+1;-1 | 100 |  | 100 |  | Mass density, kg/m3 | kg/m3 | Liquid | Vibrating tube method | 1603.7 |  | TRUE | TRUE | 1.6037 | 1603.7 | 293.19 |  | 293.19 | [62 empty] | C,F,H,N,P | kept | Liquid | 100 | 0 | inchikey:KNGDDPFNUUIHKR-UHFFFAOYSA-N | ok | inchikey | KNGDDPFNUUIHKR-UHFFFAOYSA-N | 23082572 |  |  | CCCC[N+]1(CCCC1)C.C(C(F)(F)[P-](C(C(F)(F)F)(F)F)(C(C(F)(F)F)(F)F)(F)(F)F)(F)(F)F | C15H20F18NP |  | KNGDDPFNUUIHKR-UHFFFAOYSA-N | CCCC[N+]1(CCCC1)C.C(C(F)(F)[P-](C(C(F)(F)F)(F)F)(C(C(F)(F)F)(F)F)(F)(F)F)(F)(F)F | CCCC[N+]1(CCCC1)C.C(C(F)(F)[P-](C(C(F)(F)F)(F)F)(C(C(F)(F)F)(F)F)(F)(F)F)(F)(F)F | TRUE
D:\PyProjects\extend\real data\NIST\ThermoML.v2020-09-30\10.1016\j.jct.2015.09.013.xml | 10.1016/j.jct.2015.09.013 | Volumetric behaviour of six ionic liquids from T = (278 to 398) K and up to 120 MPa | 2016 | J. Chem. Thermodyn. | 7 | 1 | 1-butyl-1-methylpyrrolidinium tris(pentafluoroethyl)trifluorophosphate |  | C15H20F18NP | 待定 | 1-butyl-1-methylpyrrolidinium tris(pentafluoroethyl)trifluorophosphate | C15H20F18NP |  | 待定 | KNGDDPFNUUIHKR-UHFFFAOYSA-N | InChI=1S/C9H20N.C6F18P/c1-3-4-7-10(2)8-5-6-9-10;7-1(8,9)4(16,17)25(22,23,24,5(18,19)2(10,11)12)6(20,21)3(13,14)15/h3-9H2,1-2H3;/q+1;-1 | 100 |  | 100 |  | Mass density, kg/m3 | kg/m3 | Liquid | Vibrating tube method | 1584.9 |  | TRUE | TRUE | 1.5849 | 1584.9 | 298.15 |  | 298.15 | [62 empty] | C,F,H,N,P | kept | Liquid | 100 | 0 | inchikey:KNGDDPFNUUIHKR-UHFFFAOYSA-N | ok | inchikey | KNGDDPFNUUIHKR-UHFFFAOYSA-N | 23082572 |  |  | CCCC[N+]1(CCCC1)C.C(C(F)(F)[P-](C(C(F)(F)F)(F)F)(C(C(F)(F)F)(F)F)(F)(F)F)(F)(F)F | C15H20F18NP |  | KNGDDPFNUUIHKR-UHFFFAOYSA-N | CCCC[N+]1(CCCC1)C.C(C(F)(F)[P-](C(C(F)(F)F)(F)F)(C(C(F)(F)F)(F)F)(F)(F)F)(F)(F)F | CCCC[N+]1(CCCC1)C.C(C(F)(F)[P-](C(C(F)(F)F)(F)F)(C(C(F)(F)F)(F)F)(F)(F)F)(F)(F)F | TRUE
D:\PyProjects\extend\real data\NIST\ThermoML.v2020-09-30\10.1016\j.jct.2012.11.010.xml | 10.1016/j.jct.2012.11.010 | Solubility of carbon dioxide, nitrous oxide, ethane, and nitrogen in 1-butyl-1-methylpyrrolidinium and trihexyl(tetradecyl)phosphonium tris(pentafluoroethyl)trifluorophosphate (eFAP) ionic liquids | 2013 | J. Chem. Thermodyn. | 1 | 1 | 1-butyl-1-methylpyrrolidinium tris(pentafluoroethyl)trifluorophosphate |  | C15H20F18NP | 待定 | 1-butyl-1-methylpyrrolidinium tris(pentafluoroethyl)trifluorophosphate | C15H20F18NP |  | 待定 | KNGDDPFNUUIHKR-UHFFFAOYSA-N | InChI=1S/C9H20N.C6F18P/c1-3-4-7-10(2)8-5-6-9-10;7-1(8,9)4(16,17)25(22,23,24,5(18,19)2(10,11)12)6(20,21)3(13,14)15/h3-9H2,1-2H3;/q+1;-1 | 100 |  | 100 |  | Mass density, kg/m3 | kg/m3 | Liquid | Vibrating tube method | 1592.8 |  | TRUE | TRUE | 1.5928 | 1592.8 | 303.18 |  | 303.18 | [62 empty] | C,F,H,N,P | kept | Liquid | 100 | 0 | inchikey:KNGDDPFNUUIHKR-UHFFFAOYSA-N | ok | inchikey | KNGDDPFNUUIHKR-UHFFFAOYSA-N | 23082572 |  |  | CCCC[N+]1(CCCC1)C.C(C(F)(F)[P-](C(C(F)(F)F)(F)F)(C(C(F)(F)F)(F)F)(F)(F)F)(F)(F)F | C15H20F18NP |  | KNGDDPFNUUIHKR-UHFFFAOYSA-N | CCCC[N+]1(CCCC1)C.C(C(F)(F)[P-](C(C(F)(F)F)(F)F)(C(C(F)(F)F)(F)F)(F)(F)F)(F)(F)F | CCCC[N+]1(CCCC1)C.C(C(F)(F)[P-](C(C(F)(F)F)(F)F)(C(C(F)(F)F)(F)F)(F)(F)F)(F)(F)F | TRUE
D:\PyProjects\extend\real data\NIST\ThermoML.v2020-09-30\10.1016\j.jct.2015.09.013.xml | 10.1016/j.jct.2015.09.013 | Volumetric behaviour of six ionic liquids from T = (278 to 398) K and up to 120 MPa | 2016 | J. Chem. Thermodyn. | 7 | 1 | 1-butyl-1-methylpyrrolidinium tris(pentafluoroethyl)trifluorophosphate |  | C15H20F18NP | 待定 | 1-butyl-1-methylpyrrolidinium tris(pentafluoroethyl)trifluorophosphate | C15H20F18NP |  | 待定 | KNGDDPFNUUIHKR-UHFFFAOYSA-N | InChI=1S/C9H20N.C6F18P/c1-3-4-7-10(2)8-5-6-9-10;7-1(8,9)4(16,17)25(22,23,24,5(18,19)2(10,11)12)6(20,21)3(13,14)15/h3-9H2,1-2H3;/q+1;-1 | 100 |  | 100 |  | Mass density, kg/m3 | kg/m3 | Liquid | Vibrating tube method | 1568.9 |  | TRUE | TRUE | 1.5689 | 1568.9 | 313.15 |  | 313.15 | [62 empty] | C,F,H,N,P | kept | Liquid | 100 | 0 | inchikey:KNGDDPFNUUIHKR-UHFFFAOYSA-N | ok | inchikey | KNGDDPFNUUIHKR-UHFFFAOYSA-N | 23082572 |  |  | CCCC[N+]1(CCCC1)C.C(C(F)(F)[P-](C(C(F)(F)F)(F)F)(C(C(F)(F)F)(F)F)(F)(F)F)(F)(F)F | C15H20F18NP |  | KNGDDPFNUUIHKR-UHFFFAOYSA-N | CCCC[N+]1(CCCC1)C.C(C(F)(F)[P-](C(C(F)(F)F)(F)F)(C(C(F)(F)F)(F)F)(F)(F)F)(F)(F)F | CCCC[N+]1(CCCC1)C.C(C(F)(F)[P-](C(C(F)(F)F)(F)F)(C(C(F)(F)F)(F)F)(F)(F)F)(F)(F)F | TRUE
D:\PyProjects\extend\real data\NIST\ThermoML.v2020-09-30\10.1016\j.jct.2012.11.010.xml | 10.1016/j.jct.2012.11.010 | Solubility of carbon dioxide, nitrous oxide, ethane, and nitrogen in 1-butyl-1-methylpyrrolidinium and trihexyl(tetradecyl)phosphonium tris(pentafluoroethyl)trifluorophosphate (eFAP) ionic liquids | 2013 | J. Chem. Thermodyn. | 1 | 1 | 1-butyl-1-methylpyrrolidinium tris(pentafluoroethyl)trifluorophosphate |  | C15H20F18NP | 待定 | 1-butyl-1-methylpyrrolidinium tris(pentafluoroethyl)trifluorophosphate | C15H20F18NP |  | 待定 | KNGDDPFNUUIHKR-UHFFFAOYSA-N | InChI=1S/C9H20N.C6F18P/c1-3-4-7-10(2)8-5-6-9-10;7-1(8,9)4(16,17)25(22,23,24,5(18,19)2(10,11)12)6(20,21)3(13,14)15/h3-9H2,1-2H3;/q+1;-1 | 100 |  | 100 |  | Mass density, kg/m3 | kg/m3 | Liquid | Vibrating tube method | 1581.9 |  | TRUE | TRUE | 1.5819 | 1581.9 | 313.2 |  | 313.2 | [62 empty] | C,F,H,N,P | kept | Liquid | 100 | 0 | inchikey:KNGDDPFNUUIHKR-UHFFFAOYSA-N | ok | inchikey | KNGDDPFNUUIHKR-UHFFFAOYSA-N | 23082572 |  |  | CCCC[N+]1(CCCC1)C.C(C(F)(F)[P-](C(C(F)(F)F)(F)F)(C(C(F)(F)F)(F)F)(F)(F)F)(F)(F)F | C15H20F18NP |  | KNGDDPFNUUIHKR-UHFFFAOYSA-N | CCCC[N+]1(CCCC1)C.C(C(F)(F)[P-](C(C(F)(F)F)(F)F)(C(C(F)(F)F)(F)F)(F)(F)F)(F)(F)F | CCCC[N+]1(CCCC1)C.C(C(F)(F)[P-](C(C(F)(F)F)(F)F)(C(C(F)(F)F)(F)F)(F)(F)F)(F)(F)F | TRUE
D:\PyProjects\extend\real data\NIST\ThermoML.v2020-09-30\10.1016\j.jct.2012.11.010.xml | 10.1016/j.jct.2012.11.010 | Solubility of carbon dioxide, nitrous oxide, ethane, and nitrogen in 1-butyl-1-methylpyrrolidinium and trihexyl(tetradecyl)phosphonium tris(pentafluoroethyl)trifluorophosphate (eFAP) ionic liquids | 2013 | J. Chem. Thermodyn. | 1 | 1 | 1-butyl-1-methylpyrrolidinium tris(pentafluoroethyl)trifluorophosphate |  | C15H20F18NP | 待定 | 1-butyl-1-methylpyrrolidinium tris(pentafluoroethyl)trifluorophosphate | C15H20F18NP |  | 待定 | KNGDDPFNUUIHKR-UHFFFAOYSA-N | InChI=1S/C9H20N.C6F18P/c1-3-4-7-10(2)8-5-6-9-10;7-1(8,9)4(16,17)25(22,23,24,5(18,19)2(10,11)12)6(20,21)3(13,14)15/h3-9H2,1-2H3;/q+1;-1 | 100 |  | 100 |  | Mass density, kg/m3 | kg/m3 | Liquid | Vibrating tube method | 1571 |  | TRUE | TRUE | 1.571 | 1571 | 323.14 |  | 323.14 | [62 empty] | C,F,H,N,P | kept | Liquid | 100 | 0 | inchikey:KNGDDPFNUUIHKR-UHFFFAOYSA-N | ok | inchikey | KNGDDPFNUUIHKR-UHFFFAOYSA-N | 23082572 |  |  | CCCC[N+]1(CCCC1)C.C(C(F)(F)[P-](C(C(F)(F)F)(F)F)(C(C(F)(F)F)(F)F)(F)(F)F)(F)(F)F | C15H20F18NP |  | KNGDDPFNUUIHKR-UHFFFAOYSA-N | CCCC[N+]1(CCCC1)C.C(C(F)(F)[P-](C(C(F)(F)F)(F)F)(C(C(F)(F)F)(F)F)(F)(F)F)(F)(F)F | CCCC[N+]1(CCCC1)C.C(C(F)(F)[P-](C(C(F)(F)F)(F)F)(C(C(F)(F)F)(F)F)(F)(F)F)(F)(F)F | TRUE
D:\PyProjects\extend\real data\NIST\ThermoML.v2020-09-30\10.1016\j.jct.2015.09.013.xml | 10.1016/j.jct.2015.09.013 | Volumetric behaviour of six ionic liquids from T = (278 to 398) K and up to 120 MPa | 2016 | J. Chem. Thermodyn. | 7 | 1 | 1-butyl-1-methylpyrrolidinium tris(pentafluoroethyl)trifluorophosphate |  | C15H20F18NP | 待定 | 1-butyl-1-methylpyrrolidinium tris(pentafluoroethyl)trifluorophosphate | C15H20F18NP |  | 待定 | KNGDDPFNUUIHKR-UHFFFAOYSA-N | InChI=1S/C9H20N.C6F18P/c1-3-4-7-10(2)8-5-6-9-10;7-1(8,9)4(16,17)25(22,23,24,5(18,19)2(10,11)12)6(20,21)3(13,14)15/h3-9H2,1-2H3;/q+1;-1 | 100 |  | 100 |  | Mass density, kg/m3 | kg/m3 | Liquid | Vibrating tube method | 1547.5 |  | TRUE | TRUE | 1.5475 | 1547.5 | 333.15 |  | 333.15 | [62 empty] | C,F,H,N,P | kept | Liquid | 100 | 0 | inchikey:KNGDDPFNUUIHKR-UHFFFAOYSA-N | ok | inchikey | KNGDDPFNUUIHKR-UHFFFAOYSA-N | 23082572 |  |  | CCCC[N+]1(CCCC1)C.C(C(F)(F)[P-](C(C(F)(F)F)(F)F)(C(C(F)(F)F)(F)F)(F)(F)F)(F)(F)F | C15H20F18NP |  | KNGDDPFNUUIHKR-UHFFFAOYSA-N | CCCC[N+]1(CCCC1)C.C(C(F)(F)[P-](C(C(F)(F)F)(F)F)(C(C(F)(F)F)(F)F)(F)(F)F)(F)(F)F | CCCC[N+]1(CCCC1)C.C(C(F)(F)[P-](C(C(F)(F)F)(F)F)(C(C(F)(F)F)(F)F)(F)(F)F)(F)(F)F | TRUE
D:\PyProjects\extend\real data\NIST\ThermoML.v2020-09-30\10.1016\j.jct.2012.11.010.xml | 10.1016/j.jct.2012.11.010 | Solubility of carbon dioxide, nitrous oxide, ethane, and nitrogen in 1-butyl-1-methylpyrrolidinium and trihexyl(tetradecyl)phosphonium tris(pentafluoroethyl)trifluorophosphate (eFAP) ionic liquids | 2013 | J. Chem. Thermodyn. | 1 | 1 | 1-butyl-1-methylpyrrolidinium tris(pentafluoroethyl)trifluorophosphate |  | C15H20F18NP | 待定 | 1-butyl-1-methylpyrrolidinium tris(pentafluoroethyl)trifluorophosphate | C15H20F18NP |  | 待定 | KNGDDPFNUUIHKR-UHFFFAOYSA-N | InChI=1S/C9H20N.C6F18P/c1-3-4-7-10(2)8-5-6-9-10;7-1(8,9)4(16,17)25(22,23,24,5(18,19)2(10,11)12)6(20,21)3(13,14)15/h3-9H2,1-2H3;/q+1;-1 | 100 |  | 100 |  | Mass density, kg/m3 | kg/m3 | Liquid | Vibrating tube method | 1560.4 |  | TRUE | TRUE | 1.5604 | 1560.4 | 333.17 |  | 333.17 | [62 empty] | C,F,H,N,P | kept | Liquid | 100 | 0 | inchikey:KNGDDPFNUUIHKR-UHFFFAOYSA-N | ok | inchikey | KNGDDPFNUUIHKR-UHFFFAOYSA-N | 23082572 |  |  | CCCC[N+]1(CCCC1)C.C(C(F)(F)[P-](C(C(F)(F)F)(F)F)(C(C(F)(F)F)(F)F)(F)(F)F)(F)(F)F | C15H20F18NP |  | KNGDDPFNUUIHKR-UHFFFAOYSA-N | CCCC[N+]1(CCCC1)C.C(C(F)(F)[P-](C(C(F)(F)F)(F)F)(C(C(F)(F)F)(F)F)(F)(F)F)(F)(F)F | CCCC[N+]1(CCCC1)C.C(C(F)(F)[P-](C(C(F)(F)F)(F)F)(C(C(F)(F)F)(F)F)(F)(F)F)(F)(F)F | TRUE
D:\PyProjects\extend\real data\NIST\ThermoML.v2020-09-30\10.1016\j.jct.2012.11.010.xml | 10.1016/j.jct.2012.11.010 | Solubility of carbon dioxide, nitrous oxide, ethane, and nitrogen in 1-butyl-1-methylpyrrolidinium and trihexyl(tetradecyl)phosphonium tris(pentafluoroethyl)trifluorophosphate (eFAP) ionic liquids | 2013 | J. Chem. Thermodyn. | 1 | 1 | 1-butyl-1-methylpyrrolidinium tris(pentafluoroethyl)trifluorophosphate |  | C15H20F18NP | 待定 | 1-butyl-1-methylpyrrolidinium tris(pentafluoroethyl)trifluorophosphate | C15H20F18NP |  | 待定 | KNGDDPFNUUIHKR-UHFFFAOYSA-N | InChI=1S/C9H20N.C6F18P/c1-3-4-7-10(2)8-5-6-9-10;7-1(8,9)4(16,17)25(22,23,24,5(18,19)2(10,11)12)6(20,21)3(13,14)15/h3-9H2,1-2H3;/q+1;-1 | 100 |  | 100 |  | Mass density, kg/m3 | kg/m3 | Liquid | Vibrating tube method | 1549.9 |  | TRUE | TRUE | 1.5499 | 1549.9 | 343.16 |  | 343.16 | [62 empty] | C,F,H,N,P | kept | Liquid | 100 | 0 | inchikey:KNGDDPFNUUIHKR-UHFFFAOYSA-N | ok | inchikey | KNGDDPFNUUIHKR-UHFFFAOYSA-N | 23082572 |  |  | CCCC[N+]1(CCCC1)C.C(C(F)(F)[P-](C(C(F)(F)F)(F)F)(C(C(F)(F)F)(F)F)(F)(F)F)(F)(F)F | C15H20F18NP |  | KNGDDPFNUUIHKR-UHFFFAOYSA-N | CCCC[N+]1(CCCC1)C.C(C(F)(F)[P-](C(C(F)(F)F)(F)F)(C(C(F)(F)F)(F)F)(F)(F)F)(F)(F)F | CCCC[N+]1(CCCC1)C.C(C(F)(F)[P-](C(C(F)(F)F)(F)F)(C(C(F)(F)F)(F)F)(F)(F)F)(F)(F)F | TRUE
D:\PyProjects\extend\real data\NIST\ThermoML.v2020-09-30\10.1016\j.jct.2015.09.013.xml | 10.1016/j.jct.2015.09.013 | Volumetric behaviour of six ionic liquids from T = (278 to 398) K and up to 120 MPa | 2016 | J. Chem. Thermodyn. | 7 | 1 | 1-butyl-1-methylpyrrolidinium tris(pentafluoroethyl)trifluorophosphate |  | C15H20F18NP | 待定 | 1-butyl-1-methylpyrrolidinium tris(pentafluoroethyl)trifluorophosphate | C15H20F18NP |  | 待定 | KNGDDPFNUUIHKR-UHFFFAOYSA-N | InChI=1S/C9H20N.C6F18P/c1-3-4-7-10(2)8-5-6-9-10;7-1(8,9)4(16,17)25(22,23,24,5(18,19)2(10,11)12)6(20,21)3(13,14)15/h3-9H2,1-2H3;/q+1;-1 | 100 |  | 100 |  | Mass density, kg/m3 | kg/m3 | Liquid | Vibrating tube method | 1531.7 |  | TRUE | TRUE | 1.5317 | 1531.7 | 348.15 |  | 348.15 | [62 empty] | C,F,H,N,P | kept | Liquid | 100 | 0 | inchikey:KNGDDPFNUUIHKR-UHFFFAOYSA-N | ok | inchikey | KNGDDPFNUUIHKR-UHFFFAOYSA-N | 23082572 |  |  | CCCC[N+]1(CCCC1)C.C(C(F)(F)[P-](C(C(F)(F)F)(F)F)(C(C(F)(F)F)(F)F)(F)(F)F)(F)(F)F | C15H20F18NP |  | KNGDDPFNUUIHKR-UHFFFAOYSA-N | CCCC[N+]1(CCCC1)C.C(C(F)(F)[P-](C(C(F)(F)F)(F)F)(C(C(F)(F)F)(F)F)(F)(F)F)(F)(F)F | CCCC[N+]1(CCCC1)C.C(C(F)(F)[P-](C(C(F)(F)F)(F)F)(C(C(F)(F)F)(F)F)(F)(F)F)(F)(F)F | TRUE
D:\PyProjects\extend\real data\NIST\ThermoML.v2020-09-30\10.1016\j.jct.2012.11.010.xml | 10.1016/j.jct.2012.11.010 | Solubility of carbon dioxide, nitrous oxide, ethane, and nitrogen in 1-butyl-1-methylpyrrolidinium and trihexyl(tetradecyl)phosphonium tris(pentafluoroethyl)trifluorophosphate (eFAP) ionic liquids | 2013 | J. Chem. Thermodyn. | 1 | 1 | 1-butyl-1-methylpyrrolidinium tris(pentafluoroethyl)trifluorophosphate |  | C15H20F18NP | 待定 | 1-butyl-1-methylpyrrolidinium tris(pentafluoroethyl)trifluorophosphate | C15H20F18NP |  | 待定 | KNGDDPFNUUIHKR-UHFFFAOYSA-N | InChI=1S/C9H20N.C6F18P/c1-3-4-7-10(2)8-5-6-9-10;7-1(8,9)4(16,17)25(22,23,24,5(18,19)2(10,11)12)6(20,21)3(13,14)15/h3-9H2,1-2H3;/q+1;-1 | 100 |  | 100 |  | Mass density, kg/m3 | kg/m3 | Liquid | Vibrating tube method | 1539.5 |  | TRUE | TRUE | 1.5395 | 1539.5 | 353.17 |  | 353.17 | [62 empty] | C,F,H,N,P | kept | Liquid | 100 | 0 | inchikey:KNGDDPFNUUIHKR-UHFFFAOYSA-N | ok | inchikey | KNGDDPFNUUIHKR-UHFFFAOYSA-N | 23082572 |  |  | CCCC[N+]1(CCCC1)C.C(C(F)(F)[P-](C(C(F)(F)F)(F)F)(C(C(F)(F)F)(F)F)(F)(F)F)(F)(F)F | C15H20F18NP |  | KNGDDPFNUUIHKR-UHFFFAOYSA-N | CCCC[N+]1(CCCC1)C.C(C(F)(F)[P-](C(C(F)(F)F)(F)F)(C(C(F)(F)F)(F)F)(F)(F)F)(F)(F)F | CCCC[N+]1(CCCC1)C.C(C(F)(F)[P-](C(C(F)(F)F)(F)F)(C(C(F)(F)F)(F)F)(F)(F)F)(F)(F)F | TRUE
D:\PyProjects\extend\real data\NIST\ThermoML.v2020-09-30\10.1016\j.jct.2015.09.013.xml | 10.1016/j.jct.2015.09.013 | Volumetric behaviour of six ionic liquids from T = (278 to 398) K and up to 120 MPa | 2016 | J. Chem. Thermodyn. | 7 | 1 | 1-butyl-1-methylpyrrolidinium tris(pentafluoroethyl)trifluorophosphate |  | C15H20F18NP | 待定 | 1-butyl-1-methylpyrrolidinium tris(pentafluoroethyl)trifluorophosphate | C15H20F18NP |  | 待定 | KNGDDPFNUUIHKR-UHFFFAOYSA-N | InChI=1S/C9H20N.C6F18P/c1-3-4-7-10(2)8-5-6-9-10;7-1(8,9)4(16,17)25(22,23,24,5(18,19)2(10,11)12)6(20,21)3(13,14)15/h3-9H2,1-2H3;/q+1;-1 | 100 |  | 100 |  | Mass density, kg/m3 | kg/m3 | Liquid | Vibrating tube method | 1504.6 |  | TRUE | TRUE | 1.5046 | 1504.6 | 373.15 |  | 373.15 | [62 empty] | C,F,H,N,P | kept | Liquid | 100 | 0 | inchikey:KNGDDPFNUUIHKR-UHFFFAOYSA-N | ok | inchikey | KNGDDPFNUUIHKR-UHFFFAOYSA-N | 23082572 |  |  | CCCC[N+]1(CCCC1)C.C(C(F)(F)[P-](C(C(F)(F)F)(F)F)(C(C(F)(F)F)(F)F)(F)(F)F)(F)(F)F | C15H20F18NP |  | KNGDDPFNUUIHKR-UHFFFAOYSA-N | CCCC[N+]1(CCCC1)C.C(C(F)(F)[P-](C(C(F)(F)F)(F)F)(C(C(F)(F)F)(F)F)(F)(F)F)(F)(F)F | CCCC[N+]1(CCCC1)C.C(C(F)(F)[P-](C(C(F)(F)F)(F)F)(C(C(F)(F)F)(F)F)(F)(F)F)(F)(F)F | TRUE
D:\PyProjects\extend\real data\NIST\ThermoML.v2020-09-30\10.1016\j.jct.2015.09.013.xml | 10.1016/j.jct.2015.09.013 | Volumetric behaviour of six ionic liquids from T = (278 to 398) K and up to 120 MPa | 2016 | J. Chem. Thermodyn. | 7 | 1 | 1-butyl-1-methylpyrrolidinium tris(pentafluoroethyl)trifluorophosphate |  | C15H20F18NP | 待定 | 1-butyl-1-methylpyrrolidinium tris(pentafluoroethyl)trifluorophosphate | C15H20F18NP |  | 待定 | KNGDDPFNUUIHKR-UHFFFAOYSA-N | InChI=1S/C9H20N.C6F18P/c1-3-4-7-10(2)8-5-6-9-10;7-1(8,9)4(16,17)25(22,23,24,5(18,19)2(10,11)12)6(20,21)3(13,14)15/h3-9H2,1-2H3;/q+1;-1 | 100 |  | 100 |  | Mass density, kg/m3 | kg/m3 | Liquid | Vibrating tube method | 1478.4 |  | TRUE | TRUE | 1.4784 | 1478.4 | 398.15 |  | 398.15 | [62 empty] | C,F,H,N,P | kept | Liquid | 100 | 0 | inchikey:KNGDDPFNUUIHKR-UHFFFAOYSA-N | ok | inchikey | KNGDDPFNUUIHKR-UHFFFAOYSA-N | 23082572 |  |  | CCCC[N+]1(CCCC1)C.C(C(F)(F)[P-](C(C(F)(F)F)(F)F)(C(C(F)(F)F)(F)F)(F)(F)F)(F)(F)F | C15H20F18NP |  | KNGDDPFNUUIHKR-UHFFFAOYSA-N | CCCC[N+]1(CCCC1)C.C(C(F)(F)[P-](C(C(F)(F)F)(F)F)(C(C(F)(F)F)(F)F)(F)(F)F)(F)(F)F | CCCC[N+]1(CCCC1)C.C(C(F)(F)[P-](C(C(F)(F)F)(F)F)(C(C(F)(F)F)(F)F)(F)(F)F)(F)(F)F | TRUE
D:\PyProjects\extend\real data\NIST\ThermoML.v2020-09-30\10.1016\j.jct.2014.09.014.xml | 10.1016/j.jct.2014.09.014 | Density and isothermal compressibility for two trialkylimidazolium-based ionic liquids at temperatures from (278 to 398) K and up to 120 MPa | 2015 | J. Chem. Thermodyn. | 2 | 1 | 1-butyl-2,3-dimethyl-1H-imidazolium bis(trifluoromethylsulfonyl)amide |  | C11H17F6N3O4S2 | 待定 | 1-butyl-2,3-dimethyl-1H-imidazolium bis(trifluoromethylsulfonyl)amide | C11H17F6N3O4S2 |  | 待定 | UCCKRVYTJPMHRO-UHFFFAOYSA-N | InChI=1S/C9H17N2.C2F6NO4S2/c1-4-5-6-11-8-7-10(3)9(11)2;3-1(4,5)14(10,11)9-15(12,13)2(6,7)8/h7-8H,4-6H2,1-3H3;/q+1;-1 | 100 |  | 100 |  | Mass density, kg/m3 | kg/m3 | Liquid | Vibrating tube method | 1439.8 |  | TRUE | TRUE | 1.4398 | 1439.8 | 278.15 |  | 278.15 | [62 empty] | C,F,H,N,O,S | kept | Liquid | 100 | 0 | inchikey:UCCKRVYTJPMHRO-UHFFFAOYSA-N | ok | inchikey | UCCKRVYTJPMHRO-UHFFFAOYSA-N | 11212667 |  |  | CCCCN1C=C[N+](=C1C)C.C(F)(F)(F)S(=O)(=O)[N-]S(=O)(=O)C(F)(F)F | C11H17F6N3O4S2 | bis(trifluoromethylsulfonyl)azanide;1-butyl-2,3-dimethylimidazol-3-ium | UCCKRVYTJPMHRO-UHFFFAOYSA-N | CCCCN1C=C[N+](=C1C)C.C(F)(F)(F)S(=O)(=O)[N-]S(=O)(=O)C(F)(F)F | CCCCN1C=C[N+](=C1C)C.C(F)(F)(F)S(=O)(=O)[N-]S(=O)(=O)C(F)(F)F | TRUE
D:\PyProjects\extend\real data\NIST\ThermoML.v2020-09-30\10.1021\je900502s.xml | 10.1021/je900502s | Interfacial Properties, Densities, and Contact Angles of Task Specific Ionic Liquids | 2010 | J. Chem. Eng. Data | 25 | 1 | 1-butyl-2,3-dimethyl-1H-imidazolium bis(trifluoromethylsulfonyl)amide |  | C11H17F6N3O4S2 | 待定 | 1-butyl-2,3-dimethyl-1H-imidazolium bis(trifluoromethylsulfonyl)amide | C11H17F6N3O4S2 |  | 待定 | UCCKRVYTJPMHRO-UHFFFAOYSA-N | InChI=1S/C9H17N2.C2F6NO4S2/c1-4-5-6-11-8-7-10(3)9(11)2;3-1(4,5)14(10,11)9-15(12,13)2(6,7)8/h7-8H,4-6H2,1-3H3;/q+1;-1 | 101.325 |  | 101.325 |  | Mass density, kg/m3 | kg/m3 | Liquid | Pycnometric method | 1425 |  | TRUE | TRUE | 1.425 | 1425 | 293.15 |  | 293.15 | [62 empty] | C,F,H,N,O,S | kept | Liquid | 101.325 | 0 | inchikey:UCCKRVYTJPMHRO-UHFFFAOYSA-N | ok | inchikey | UCCKRVYTJPMHRO-UHFFFAOYSA-N | 11212667 |  |  | CCCCN1C=C[N+](=C1C)C.C(F)(F)(F)S(=O)(=O)[N-]S(=O)(=O)C(F)(F)F | C11H17F6N3O4S2 | bis(trifluoromethylsulfonyl)azanide;1-butyl-2,3-dimethylimidazol-3-ium | UCCKRVYTJPMHRO-UHFFFAOYSA-N | CCCCN1C=C[N+](=C1C)C.C(F)(F)(F)S(=O)(=O)[N-]S(=O)(=O)C(F)(F)F | CCCCN1C=C[N+](=C1C)C.C(F)(F)(F)S(=O)(=O)[N-]S(=O)(=O)C(F)(F)F | TRUE
D:\PyProjects\extend\real data\NIST\ThermoML.v2020-09-30\10.1016\j.jct.2014.09.014.xml | 10.1016/j.jct.2014.09.014 | Density and isothermal compressibility for two trialkylimidazolium-based ionic liquids at temperatures from (278 to 398) K and up to 120 MPa | 2015 | J. Chem. Thermodyn. | 2 | 1 | 1-butyl-2,3-dimethyl-1H-imidazolium bis(trifluoromethylsulfonyl)amide |  | C11H17F6N3O4S2 | 待定 | 1-butyl-2,3-dimethyl-1H-imidazolium bis(trifluoromethylsulfonyl)amide | C11H17F6N3O4S2 |  | 待定 | UCCKRVYTJPMHRO-UHFFFAOYSA-N | InChI=1S/C9H17N2.C2F6NO4S2/c1-4-5-6-11-8-7-10(3)9(11)2;3-1(4,5)14(10,11)9-15(12,13)2(6,7)8/h7-8H,4-6H2,1-3H3;/q+1;-1 | 100 |  | 100 |  | Mass density, kg/m3 | kg/m3 | Liquid | Vibrating tube method | 1420.9 |  | TRUE | TRUE | 1.4209 | 1420.9 | 298.15 |  | 298.15 | [62 empty] | C,F,H,N,O,S | kept | Liquid | 100 | 0 | inchikey:UCCKRVYTJPMHRO-UHFFFAOYSA-N | ok | inchikey | UCCKRVYTJPMHRO-UHFFFAOYSA-N | 11212667 |  |  | CCCCN1C=C[N+](=C1C)C.C(F)(F)(F)S(=O)(=O)[N-]S(=O)(=O)C(F)(F)F | C11H17F6N3O4S2 | bis(trifluoromethylsulfonyl)azanide;1-butyl-2,3-dimethylimidazol-3-ium | UCCKRVYTJPMHRO-UHFFFAOYSA-N | CCCCN1C=C[N+](=C1C)C.C(F)(F)(F)S(=O)(=O)[N-]S(=O)(=O)C(F)(F)F | CCCCN1C=C[N+](=C1C)C.C(F)(F)(F)S(=O)(=O)[N-]S(=O)(=O)C(F)(F)F | TRUE
D:\PyProjects\extend\real data\NIST\ThermoML.v2020-09-30\10.1016\j.jct.2013.04.014.xml | 10.1016/j.jct.2013.04.014 | Surface tensions of binary mixtures of ionic liquids with bis(trifluoromethylsulfonyl)imide as the common anion | 2013 | J. Chem. Thermodyn. | 4 | 1 | 1-butyl-2,3-dimethyl-1H-imidazolium bis(trifluoromethylsulfonyl)amide |  | C11H17F6N3O4S2 | 待定 | 1-butyl-2,3-dimethyl-1H-imidazolium bis(trifluoromethylsulfonyl)amide | C11H17F6N3O4S2 |  | 待定 | UCCKRVYTJPMHRO-UHFFFAOYSA-N | InChI=1S/C9H17N2.C2F6NO4S2/c1-4-5-6-11-8-7-10(3)9(11)2;3-1(4,5)14(10,11)9-15(12,13)2(6,7)8/h7-8H,4-6H2,1-3H3;/q+1;-1 | 101.325 |  | 101.325 |  | Mass density, kg/m3 | kg/m3 | Liquid | Vibrating tube method | 1421.2 |  | TRUE | TRUE | 1.4212 | 1421.2 | 298.2 |  | 298.2 | [62 empty] | C,F,H,N,O,S | kept | Liquid | 101.325 | 0 | inchikey:UCCKRVYTJPMHRO-UHFFFAOYSA-N | ok | inchikey | UCCKRVYTJPMHRO-UHFFFAOYSA-N | 11212667 |  |  | CCCCN1C=C[N+](=C1C)C.C(F)(F)(F)S(=O)(=O)[N-]S(=O)(=O)C(F)(F)F | C11H17F6N3O4S2 | bis(trifluoromethylsulfonyl)azanide;1-butyl-2,3-dimethylimidazol-3-ium | UCCKRVYTJPMHRO-UHFFFAOYSA-N | CCCCN1C=C[N+](=C1C)C.C(F)(F)(F)S(=O)(=O)[N-]S(=O)(=O)C(F)(F)F | CCCCN1C=C[N+](=C1C)C.C(F)(F)(F)S(=O)(=O)[N-]S(=O)(=O)C(F)(F)F | TRUE
D:\PyProjects\extend\real data\NIST\ThermoML.v2020-09-30\10.1016\j.jct.2014.09.014.xml | 10.1016/j.jct.2014.09.014 | Density and isothermal compressibility for two trialkylimidazolium-based ionic liquids at temperatures from (278 to 398) K and up to 120 MPa | 2015 | J. Chem. Thermodyn. | 2 | 1 | 1-butyl-2,3-dimethyl-1H-imidazolium bis(trifluoromethylsulfonyl)amide |  | C11H17F6N3O4S2 | 待定 | 1-butyl-2,3-dimethyl-1H-imidazolium bis(trifluoromethylsulfonyl)amide | C11H17F6N3O4S2 |  | 待定 | UCCKRVYTJPMHRO-UHFFFAOYSA-N | InChI=1S/C9H17N2.C2F6NO4S2/c1-4-5-6-11-8-7-10(3)9(11)2;3-1(4,5)14(10,11)9-15(12,13)2(6,7)8/h7-8H,4-6H2,1-3H3;/q+1;-1 | 100 |  | 100 |  | Mass density, kg/m3 | kg/m3 | Liquid | Vibrating tube method | 1407.1 |  | TRUE | TRUE | 1.4071 | 1407.1 | 313.15 |  | 313.15 | [62 empty] | C,F,H,N,O,S | kept | Liquid | 100 | 0 | inchikey:UCCKRVYTJPMHRO-UHFFFAOYSA-N | ok | inchikey | UCCKRVYTJPMHRO-UHFFFAOYSA-N | 11212667 |  |  | CCCCN1C=C[N+](=C1C)C.C(F)(F)(F)S(=O)(=O)[N-]S(=O)(=O)C(F)(F)F | C11H17F6N3O4S2 | bis(trifluoromethylsulfonyl)azanide;1-butyl-2,3-dimethylimidazol-3-ium | UCCKRVYTJPMHRO-UHFFFAOYSA-N | CCCCN1C=C[N+](=C1C)C.C(F)(F)(F)S(=O)(=O)[N-]S(=O)(=O)C(F)(F)F | CCCCN1C=C[N+](=C1C)C.C(F)(F)(F)S(=O)(=O)[N-]S(=O)(=O)C(F)(F)F | TRUE
D:\PyProjects\extend\real data\NIST\ThermoML.v2020-09-30\10.1016\j.jct.2014.09.014.xml | 10.1016/j.jct.2014.09.014 | Density and isothermal compressibility for two trialkylimidazolium-based ionic liquids at temperatures from (278 to 398) K and up to 120 MPa | 2015 | J. Chem. Thermodyn. | 2 | 1 | 1-butyl-2,3-dimethyl-1H-imidazolium bis(trifluoromethylsulfonyl)amide |  | C11H17F6N3O4S2 | 待定 | 1-butyl-2,3-dimethyl-1H-imidazolium bis(trifluoromethylsulfonyl)amide | C11H17F6N3O4S2 |  | 待定 | UCCKRVYTJPMHRO-UHFFFAOYSA-N | InChI=1S/C9H17N2.C2F6NO4S2/c1-4-5-6-11-8-7-10(3)9(11)2;3-1(4,5)14(10,11)9-15(12,13)2(6,7)8/h7-8H,4-6H2,1-3H3;/q+1;-1 | 100 |  | 100 |  | Mass density, kg/m3 | kg/m3 | Liquid | Vibrating tube method | 1388.5 |  | TRUE | TRUE | 1.3885 | 1388.5 | 333.15 |  | 333.15 | [62 empty] | C,F,H,N,O,S | kept | Liquid | 100 | 0 | inchikey:UCCKRVYTJPMHRO-UHFFFAOYSA-N | ok | inchikey | UCCKRVYTJPMHRO-UHFFFAOYSA-N | 11212667 |  |  | CCCCN1C=C[N+](=C1C)C.C(F)(F)(F)S(=O)(=O)[N-]S(=O)(=O)C(F)(F)F | C11H17F6N3O4S2 | bis(trifluoromethylsulfonyl)azanide;1-butyl-2,3-dimethylimidazol-3-ium | UCCKRVYTJPMHRO-UHFFFAOYSA-N | CCCCN1C=C[N+](=C1C)C.C(F)(F)(F)S(=O)(=O)[N-]S(=O)(=O)C(F)(F)F | CCCCN1C=C[N+](=C1C)C.C(F)(F)(F)S(=O)(=O)[N-]S(=O)(=O)C(F)(F)F | TRUE
D:\PyProjects\extend\real data\NIST\ThermoML.v2020-09-30\10.1016\j.jct.2014.09.014.xml | 10.1016/j.jct.2014.09.014 | Density and isothermal compressibility for two trialkylimidazolium-based ionic liquids at temperatures from (278 to 398) K and up to 120 MPa | 2015 | J. Chem. Thermodyn. | 2 | 1 | 1-butyl-2,3-dimethyl-1H-imidazolium bis(trifluoromethylsulfonyl)amide |  | C11H17F6N3O4S2 | 待定 | 1-butyl-2,3-dimethyl-1H-imidazolium bis(trifluoromethylsulfonyl)amide | C11H17F6N3O4S2 |  | 待定 | UCCKRVYTJPMHRO-UHFFFAOYSA-N | InChI=1S/C9H17N2.C2F6NO4S2/c1-4-5-6-11-8-7-10(3)9(11)2;3-1(4,5)14(10,11)9-15(12,13)2(6,7)8/h7-8H,4-6H2,1-3H3;/q+1;-1 | 100 |  | 100 |  | Mass density, kg/m3 | kg/m3 | Liquid | Vibrating tube method | 1374.7 |  | TRUE | TRUE | 1.3747 | 1374.7 | 348.15 |  | 348.15 | [62 empty] | C,F,H,N,O,S | kept | Liquid | 100 | 0 | inchikey:UCCKRVYTJPMHRO-UHFFFAOYSA-N | ok | inchikey | UCCKRVYTJPMHRO-UHFFFAOYSA-N | 11212667 |  |  | CCCCN1C=C[N+](=C1C)C.C(F)(F)(F)S(=O)(=O)[N-]S(=O)(=O)C(F)(F)F | C11H17F6N3O4S2 | bis(trifluoromethylsulfonyl)azanide;1-butyl-2,3-dimethylimidazol-3-ium | UCCKRVYTJPMHRO-UHFFFAOYSA-N | CCCCN1C=C[N+](=C1C)C.C(F)(F)(F)S(=O)(=O)[N-]S(=O)(=O)C(F)(F)F | CCCCN1C=C[N+](=C1C)C.C(F)(F)(F)S(=O)(=O)[N-]S(=O)(=O)C(F)(F)F | TRUE
D:\PyProjects\extend\real data\NIST\ThermoML.v2020-09-30\10.1016\j.jct.2014.09.014.xml | 10.1016/j.jct.2014.09.014 | Density and isothermal compressibility for two trialkylimidazolium-based ionic liquids at temperatures from (278 to 398) K and up to 120 MPa | 2015 | J. Chem. Thermodyn. | 2 | 1 | 1-butyl-2,3-dimethyl-1H-imidazolium bis(trifluoromethylsulfonyl)amide |  | C11H17F6N3O4S2 | 待定 | 1-butyl-2,3-dimethyl-1H-imidazolium bis(trifluoromethylsulfonyl)amide | C11H17F6N3O4S2 |  | 待定 | UCCKRVYTJPMHRO-UHFFFAOYSA-N | InChI=1S/C9H17N2.C2F6NO4S2/c1-4-5-6-11-8-7-10(3)9(11)2;3-1(4,5)14(10,11)9-15(12,13)2(6,7)8/h7-8H,4-6H2,1-3H3;/q+1;-1 | 100 |  | 100 |  | Mass density, kg/m3 | kg/m3 | Liquid | Vibrating tube method | 1351.1 |  | TRUE | TRUE | 1.3511 | 1351.1 | 373.15 |  | 373.15 | [62 empty] | C,F,H,N,O,S | kept | Liquid | 100 | 0 | inchikey:UCCKRVYTJPMHRO-UHFFFAOYSA-N | ok | inchikey | UCCKRVYTJPMHRO-UHFFFAOYSA-N | 11212667 |  |  | CCCCN1C=C[N+](=C1C)C.C(F)(F)(F)S(=O)(=O)[N-]S(=O)(=O)C(F)(F)F | C11H17F6N3O4S2 | bis(trifluoromethylsulfonyl)azanide;1-butyl-2,3-dimethylimidazol-3-ium | UCCKRVYTJPMHRO-UHFFFAOYSA-N | CCCCN1C=C[N+](=C1C)C.C(F)(F)(F)S(=O)(=O)[N-]S(=O)(=O)C(F)(F)F | CCCCN1C=C[N+](=C1C)C.C(F)(F)(F)S(=O)(=O)[N-]S(=O)(=O)C(F)(F)F | TRUE
D:\PyProjects\extend\real data\NIST\ThermoML.v2020-09-30\10.1016\j.jct.2014.09.014.xml | 10.1016/j.jct.2014.09.014 | Density and isothermal compressibility for two trialkylimidazolium-based ionic liquids at temperatures from (278 to 398) K and up to 120 MPa | 2015 | J. Chem. Thermodyn. | 2 | 1 | 1-butyl-2,3-dimethyl-1H-imidazolium bis(trifluoromethylsulfonyl)amide |  | C11H17F6N3O4S2 | 待定 | 1-butyl-2,3-dimethyl-1H-imidazolium bis(trifluoromethylsulfonyl)amide | C11H17F6N3O4S2 |  | 待定 | UCCKRVYTJPMHRO-UHFFFAOYSA-N | InChI=1S/C9H17N2.C2F6NO4S2/c1-4-5-6-11-8-7-10(3)9(11)2;3-1(4,5)14(10,11)9-15(12,13)2(6,7)8/h7-8H,4-6H2,1-3H3;/q+1;-1 | 100 |  | 100 |  | Mass density, kg/m3 | kg/m3 | Liquid | Vibrating tube method | 1328.4 |  | TRUE | TRUE | 1.3284 | 1328.4 | 398.15 |  | 398.15 | [62 empty] | C,F,H,N,O,S | kept | Liquid | 100 | 0 | inchikey:UCCKRVYTJPMHRO-UHFFFAOYSA-N | ok | inchikey | UCCKRVYTJPMHRO-UHFFFAOYSA-N | 11212667 |  |  | CCCCN1C=C[N+](=C1C)C.C(F)(F)(F)S(=O)(=O)[N-]S(=O)(=O)C(F)(F)F | C11H17F6N3O4S2 | bis(trifluoromethylsulfonyl)azanide;1-butyl-2,3-dimethylimidazol-3-ium | UCCKRVYTJPMHRO-UHFFFAOYSA-N | CCCCN1C=C[N+](=C1C)C.C(F)(F)(F)S(=O)(=O)[N-]S(=O)(=O)C(F)(F)F | CCCCN1C=C[N+](=C1C)C.C(F)(F)(F)S(=O)(=O)[N-]S(=O)(=O)C(F)(F)F | TRUE
D:\PyProjects\extend\real data\NIST\ThermoML.v2020-09-30\10.1016\j.jct.2014.09.014.xml | 10.1016/j.jct.2014.09.014 | Density and isothermal compressibility for two trialkylimidazolium-based ionic liquids at temperatures from (278 to 398) K and up to 120 MPa | 2015 | J. Chem. Thermodyn. | 1 | 1 | 1-butyl-2,3-dimethyl-1H-imidazolium trifluorotris(perfluoroethyl)phosphate(V) |  | C15H17F18N2P | 待定 | 1-butyl-2,3-dimethyl-1H-imidazolium trifluorotris(perfluoroethyl)phosphate(V) | C15H17F18N2P |  | 待定 | AXOQEHVTJWJVLY-UHFFFAOYSA-N | InChI=1S/C9H17N2.C6F18P/c1-4-5-6-11-8-7-10(3)9(11)2;7-1(8,9)4(16,17)25(22,23,24,5(18,19)2(10,11)12)6(20,21)3(13,14)15/h7-8H,4-6H2,1-3H3;/q+1;-1 | 100 |  | 100 |  | Mass density, kg/m3 | kg/m3 | Liquid | Vibrating tube method | 1623.1 |  | TRUE | TRUE | 1.6231 | 1623.1 | 278.15 |  | 278.15 | [62 empty] | C,F,H,N,P | kept | Liquid | 100 | 0 | inchikey:AXOQEHVTJWJVLY-UHFFFAOYSA-N | not_found_by_inchikey_cas_or_name | [11 empty] | FALSE
D:\PyProjects\extend\real data\NIST\ThermoML.v2020-09-30\10.1016\j.jct.2014.09.014.xml | 10.1016/j.jct.2014.09.014 | Density and isothermal compressibility for two trialkylimidazolium-based ionic liquids at temperatures from (278 to 398) K and up to 120 MPa | 2015 | J. Chem. Thermodyn. | 1 | 1 | 1-butyl-2,3-dimethyl-1H-imidazolium trifluorotris(perfluoroethyl)phosphate(V) |  | C15H17F18N2P | 待定 | 1-butyl-2,3-dimethyl-1H-imidazolium trifluorotris(perfluoroethyl)phosphate(V) | C15H17F18N2P |  | 待定 | AXOQEHVTJWJVLY-UHFFFAOYSA-N | InChI=1S/C9H17N2.C6F18P/c1-4-5-6-11-8-7-10(3)9(11)2;7-1(8,9)4(16,17)25(22,23,24,5(18,19)2(10,11)12)6(20,21)3(13,14)15/h7-8H,4-6H2,1-3H3;/q+1;-1 | 100 |  | 100 |  | Mass density, kg/m3 | kg/m3 | Liquid | Vibrating tube method | 1599.9 |  | TRUE | TRUE | 1.5999 | 1599.9 | 298.15 |  | 298.15 | [62 empty] | C,F,H,N,P | kept | Liquid | 100 | 0 | inchikey:AXOQEHVTJWJVLY-UHFFFAOYSA-N | not_found_by_inchikey_cas_or_name | [11 empty] | FALSE
D:\PyProjects\extend\real data\NIST\ThermoML.v2020-09-30\10.1016\j.jct.2014.09.014.xml | 10.1016/j.jct.2014.09.014 | Density and isothermal compressibility for two trialkylimidazolium-based ionic liquids at temperatures from (278 to 398) K and up to 120 MPa | 2015 | J. Chem. Thermodyn. | 1 | 1 | 1-butyl-2,3-dimethyl-1H-imidazolium trifluorotris(perfluoroethyl)phosphate(V) |  | C15H17F18N2P | 待定 | 1-butyl-2,3-dimethyl-1H-imidazolium trifluorotris(perfluoroethyl)phosphate(V) | C15H17F18N2P |  | 待定 | AXOQEHVTJWJVLY-UHFFFAOYSA-N | InChI=1S/C9H17N2.C6F18P/c1-4-5-6-11-8-7-10(3)9(11)2;7-1(8,9)4(16,17)25(22,23,24,5(18,19)2(10,11)12)6(20,21)3(13,14)15/h7-8H,4-6H2,1-3H3;/q+1;-1 | 100 |  | 100 |  | Mass density, kg/m3 | kg/m3 | Liquid | Vibrating tube method | 1583.4 |  | TRUE | TRUE | 1.5834 | 1583.4 | 313.15 |  | 313.15 | [62 empty] | C,F,H,N,P | kept | Liquid | 100 | 0 | inchikey:AXOQEHVTJWJVLY-UHFFFAOYSA-N | not_found_by_inchikey_cas_or_name | [11 empty] | FALSE
D:\PyProjects\extend\real data\NIST\ThermoML.v2020-09-30\10.1016\j.jct.2014.09.014.xml | 10.1016/j.jct.2014.09.014 | Density and isothermal compressibility for two trialkylimidazolium-based ionic liquids at temperatures from (278 to 398) K and up to 120 MPa | 2015 | J. Chem. Thermodyn. | 1 | 1 | 1-butyl-2,3-dimethyl-1H-imidazolium trifluorotris(perfluoroethyl)phosphate(V) |  | C15H17F18N2P | 待定 | 1-butyl-2,3-dimethyl-1H-imidazolium trifluorotris(perfluoroethyl)phosphate(V) | C15H17F18N2P |  | 待定 | AXOQEHVTJWJVLY-UHFFFAOYSA-N | InChI=1S/C9H17N2.C6F18P/c1-4-5-6-11-8-7-10(3)9(11)2;7-1(8,9)4(16,17)25(22,23,24,5(18,19)2(10,11)12)6(20,21)3(13,14)15/h7-8H,4-6H2,1-3H3;/q+1;-1 | 100 |  | 100 |  | Mass density, kg/m3 | kg/m3 | Liquid | Vibrating tube method | 1561.2 |  | TRUE | TRUE | 1.5612 | 1561.2 | 333.15 |  | 333.15 | [62 empty] | C,F,H,N,P | kept | Liquid | 100 | 0 | inchikey:AXOQEHVTJWJVLY-UHFFFAOYSA-N | not_found_by_inchikey_cas_or_name | [11 empty] | FALSE
D:\PyProjects\extend\real data\NIST\ThermoML.v2020-09-30\10.1016\j.jct.2014.09.014.xml | 10.1016/j.jct.2014.09.014 | Density and isothermal compressibility for two trialkylimidazolium-based ionic liquids at temperatures from (278 to 398) K and up to 120 MPa | 2015 | J. Chem. Thermodyn. | 1 | 1 | 1-butyl-2,3-dimethyl-1H-imidazolium trifluorotris(perfluoroethyl)phosphate(V) |  | C15H17F18N2P | 待定 | 1-butyl-2,3-dimethyl-1H-imidazolium trifluorotris(perfluoroethyl)phosphate(V) | C15H17F18N2P |  | 待定 | AXOQEHVTJWJVLY-UHFFFAOYSA-N | InChI=1S/C9H17N2.C6F18P/c1-4-5-6-11-8-7-10(3)9(11)2;7-1(8,9)4(16,17)25(22,23,24,5(18,19)2(10,11)12)6(20,21)3(13,14)15/h7-8H,4-6H2,1-3H3;/q+1;-1 | 100 |  | 100 |  | Mass density, kg/m3 | kg/m3 | Liquid | Vibrating tube method | 1544.7 |  | TRUE | TRUE | 1.5447 | 1544.7 | 348.15 |  | 348.15 | [62 empty] | C,F,H,N,P | kept | Liquid | 100 | 0 | inchikey:AXOQEHVTJWJVLY-UHFFFAOYSA-N | not_found_by_inchikey_cas_or_name | [11 empty] | FALSE
D:\PyProjects\extend\real data\NIST\ThermoML.v2020-09-30\10.1016\j.jct.2014.09.014.xml | 10.1016/j.jct.2014.09.014 | Density and isothermal compressibility for two trialkylimidazolium-based ionic liquids at temperatures from (278 to 398) K and up to 120 MPa | 2015 | J. Chem. Thermodyn. | 1 | 1 | 1-butyl-2,3-dimethyl-1H-imidazolium trifluorotris(perfluoroethyl)phosphate(V) |  | C15H17F18N2P | 待定 | 1-butyl-2,3-dimethyl-1H-imidazolium trifluorotris(perfluoroethyl)phosphate(V) | C15H17F18N2P |  | 待定 | AXOQEHVTJWJVLY-UHFFFAOYSA-N | InChI=1S/C9H17N2.C6F18P/c1-4-5-6-11-8-7-10(3)9(11)2;7-1(8,9)4(16,17)25(22,23,24,5(18,19)2(10,11)12)6(20,21)3(13,14)15/h7-8H,4-6H2,1-3H3;/q+1;-1 | 100 |  | 100 |  | Mass density, kg/m3 | kg/m3 | Liquid | Vibrating tube method | 1516.3 |  | TRUE | TRUE | 1.5163 | 1516.3 | 373.15 |  | 373.15 | [62 empty] | C,F,H,N,P | kept | Liquid | 100 | 0 | inchikey:AXOQEHVTJWJVLY-UHFFFAOYSA-N | not_found_by_inchikey_cas_or_name | [11 empty] | FALSE
D:\PyProjects\extend\real data\NIST\ThermoML.v2020-09-30\10.1016\j.jct.2014.09.014.xml | 10.1016/j.jct.2014.09.014 | Density and isothermal compressibility for two trialkylimidazolium-based ionic liquids at temperatures from (278 to 398) K and up to 120 MPa | 2015 | J. Chem. Thermodyn. | 1 | 1 | 1-butyl-2,3-dimethyl-1H-imidazolium trifluorotris(perfluoroethyl)phosphate(V) |  | C15H17F18N2P | 待定 | 1-butyl-2,3-dimethyl-1H-imidazolium trifluorotris(perfluoroethyl)phosphate(V) | C15H17F18N2P |  | 待定 | AXOQEHVTJWJVLY-UHFFFAOYSA-N | InChI=1S/C9H17N2.C6F18P/c1-4-5-6-11-8-7-10(3)9(11)2;7-1(8,9)4(16,17)25(22,23,24,5(18,19)2(10,11)12)6(20,21)3(13,14)15/h7-8H,4-6H2,1-3H3;/q+1;-1 | 100 |  | 100 |  | Mass density, kg/m3 | kg/m3 | Liquid | Vibrating tube method | 1489 |  | TRUE | TRUE | 1.489 | 1489 | 398.15 |  | 398.15 | [62 empty] | C,F,H,N,P | kept | Liquid | 100 | 0 | inchikey:AXOQEHVTJWJVLY-UHFFFAOYSA-N | not_found_by_inchikey_cas_or_name | [11 empty] | FALSE
D:\PyProjects\extend\real data\NIST\ThermoML.v2020-09-30\10.1021\je060247x.xml | 10.1021/je060247x | High-Pressure Densities and Derived Thermodynamic Properties of Imidazolium-Based Ionic Liquids | 2007 | J. Chem. Eng. Data | 5 | 1 | 1-butyl-2,3-dimethylimidazolium hexafluorophosphate |  | C9H17F6N2P | 待定 | 1-butyl-2,3-dimethylimidazolium hexafluorophosphate | C9H17F6N2P |  | 待定 | JWFPQAXAGSAKRF-UHFFFAOYSA-N | InChI=1S/C9H17N2.F6P/c1-4-5-6-11-8-7-10(3)9(11)2;1-7(2,3,4,5)6/h7-8H,4-6H2,1-3H3;/q+1;-1 | 100 |  | 100 |  | Mass density, kg/m3 | kg/m3 | Liquid | VIBTUB:UFactor:12 | 1339.6 |  | TRUE | TRUE | 1.3396 | 1339.6 | 313.15 |  | 313.15 | [62 empty] | C,F,H,N,P | kept | Liquid | 100 | 0 | inchikey:JWFPQAXAGSAKRF-UHFFFAOYSA-N | ok | inchikey | JWFPQAXAGSAKRF-UHFFFAOYSA-N | 11243457 |  |  | CCCCN1C=C[N+](=C1C)C.F[P-](F)(F)(F)(F)F | C9H17F6N2P | 1-butyl-2,3-dimethylimidazol-3-ium hexafluorophosphate | JWFPQAXAGSAKRF-UHFFFAOYSA-N | CCCCN1C=C[N+](=C1C)C.F[P-](F)(F)(F)(F)F | CCCCN1C=C[N+](=C1C)C.F[P-](F)(F)(F)(F)F | TRUE
D:\PyProjects\extend\real data\NIST\ThermoML.v2020-09-30\10.1021\je060247x.xml | 10.1021/je060247x | High-Pressure Densities and Derived Thermodynamic Properties of Imidazolium-Based Ionic Liquids | 2007 | J. Chem. Eng. Data | 5 | 1 | 1-butyl-2,3-dimethylimidazolium hexafluorophosphate |  | C9H17F6N2P | 待定 | 1-butyl-2,3-dimethylimidazolium hexafluorophosphate | C9H17F6N2P |  | 待定 | JWFPQAXAGSAKRF-UHFFFAOYSA-N | InChI=1S/C9H17N2.F6P/c1-4-5-6-11-8-7-10(3)9(11)2;1-7(2,3,4,5)6/h7-8H,4-6H2,1-3H3;/q+1;-1 | 100 |  | 100 |  | Mass density, kg/m3 | kg/m3 | Liquid | VIBTUB:UFactor:12 | 1330.9 |  | TRUE | TRUE | 1.3309 | 1330.9 | 323.15 |  | 323.15 | [62 empty] | C,F,H,N,P | kept | Liquid | 100 | 0 | inchikey:JWFPQAXAGSAKRF-UHFFFAOYSA-N | ok | inchikey | JWFPQAXAGSAKRF-UHFFFAOYSA-N | 11243457 |  |  | CCCCN1C=C[N+](=C1C)C.F[P-](F)(F)(F)(F)F | C9H17F6N2P | 1-butyl-2,3-dimethylimidazol-3-ium hexafluorophosphate | JWFPQAXAGSAKRF-UHFFFAOYSA-N | CCCCN1C=C[N+](=C1C)C.F[P-](F)(F)(F)(F)F | CCCCN1C=C[N+](=C1C)C.F[P-](F)(F)(F)(F)F | TRUE
D:\PyProjects\extend\real data\NIST\ThermoML.v2020-09-30\10.1021\je060247x.xml | 10.1021/je060247x | High-Pressure Densities and Derived Thermodynamic Properties of Imidazolium-Based Ionic Liquids | 2007 | J. Chem. Eng. Data | 5 | 1 | 1-butyl-2,3-dimethylimidazolium hexafluorophosphate |  | C9H17F6N2P | 待定 | 1-butyl-2,3-dimethylimidazolium hexafluorophosphate | C9H17F6N2P |  | 待定 | JWFPQAXAGSAKRF-UHFFFAOYSA-N | InChI=1S/C9H17N2.F6P/c1-4-5-6-11-8-7-10(3)9(11)2;1-7(2,3,4,5)6/h7-8H,4-6H2,1-3H3;/q+1;-1 | 100 |  | 100 |  | Mass density, kg/m3 | kg/m3 | Liquid | VIBTUB:UFactor:12 | 1321.9 |  | TRUE | TRUE | 1.3219 | 1321.9 | 333.15 |  | 333.15 | [62 empty] | C,F,H,N,P | kept | Liquid | 100 | 0 | inchikey:JWFPQAXAGSAKRF-UHFFFAOYSA-N | ok | inchikey | JWFPQAXAGSAKRF-UHFFFAOYSA-N | 11243457 |  |  | CCCCN1C=C[N+](=C1C)C.F[P-](F)(F)(F)(F)F | C9H17F6N2P | 1-butyl-2,3-dimethylimidazol-3-ium hexafluorophosphate | JWFPQAXAGSAKRF-UHFFFAOYSA-N | CCCCN1C=C[N+](=C1C)C.F[P-](F)(F)(F)(F)F | CCCCN1C=C[N+](=C1C)C.F[P-](F)(F)(F)(F)F | TRUE
D:\PyProjects\extend\real data\NIST\ThermoML.v2020-09-30\10.1021\je060247x.xml | 10.1021/je060247x | High-Pressure Densities and Derived Thermodynamic Properties of Imidazolium-Based Ionic Liquids | 2007 | J. Chem. Eng. Data | 5 | 1 | 1-butyl-2,3-dimethylimidazolium hexafluorophosphate |  | C9H17F6N2P | 待定 | 1-butyl-2,3-dimethylimidazolium hexafluorophosphate | C9H17F6N2P |  | 待定 | JWFPQAXAGSAKRF-UHFFFAOYSA-N | InChI=1S/C9H17N2.F6P/c1-4-5-6-11-8-7-10(3)9(11)2;1-7(2,3,4,5)6/h7-8H,4-6H2,1-3H3;/q+1;-1 | 100 |  | 100 |  | Mass density, kg/m3 | kg/m3 | Liquid | VIBTUB:UFactor:12 | 1313.5 |  | TRUE | TRUE | 1.3135 | 1313.5 | 343.15 |  | 343.15 | [62 empty] | C,F,H,N,P | kept | Liquid | 100 | 0 | inchikey:JWFPQAXAGSAKRF-UHFFFAOYSA-N | ok | inchikey | JWFPQAXAGSAKRF-UHFFFAOYSA-N | 11243457 |  |  | CCCCN1C=C[N+](=C1C)C.F[P-](F)(F)(F)(F)F | C9H17F6N2P | 1-butyl-2,3-dimethylimidazol-3-ium hexafluorophosphate | JWFPQAXAGSAKRF-UHFFFAOYSA-N | CCCCN1C=C[N+](=C1C)C.F[P-](F)(F)(F)(F)F | CCCCN1C=C[N+](=C1C)C.F[P-](F)(F)(F)(F)F | TRUE
D:\PyProjects\extend\real data\NIST\ThermoML.v2020-09-30\10.1021\je060247x.xml | 10.1021/je060247x | High-Pressure Densities and Derived Thermodynamic Properties of Imidazolium-Based Ionic Liquids | 2007 | J. Chem. Eng. Data | 5 | 1 | 1-butyl-2,3-dimethylimidazolium hexafluorophosphate |  | C9H17F6N2P | 待定 | 1-butyl-2,3-dimethylimidazolium hexafluorophosphate | C9H17F6N2P |  | 待定 | JWFPQAXAGSAKRF-UHFFFAOYSA-N | InChI=1S/C9H17N2.F6P/c1-4-5-6-11-8-7-10(3)9(11)2;1-7(2,3,4,5)6/h7-8H,4-6H2,1-3H3;/q+1;-1 | 100 |  | 100 |  | Mass density, kg/m3 | kg/m3 | Liquid | VIBTUB:UFactor:12 | 1305.4 |  | TRUE | TRUE | 1.3054 | 1305.4 | 353.15 |  | 353.15 | [62 empty] | C,F,H,N,P | kept | Liquid | 100 | 0 | inchikey:JWFPQAXAGSAKRF-UHFFFAOYSA-N | ok | inchikey | JWFPQAXAGSAKRF-UHFFFAOYSA-N | 11243457 |  |  | CCCCN1C=C[N+](=C1C)C.F[P-](F)(F)(F)(F)F | C9H17F6N2P | 1-butyl-2,3-dimethylimidazol-3-ium hexafluorophosphate | JWFPQAXAGSAKRF-UHFFFAOYSA-N | CCCCN1C=C[N+](=C1C)C.F[P-](F)(F)(F)(F)F | CCCCN1C=C[N+](=C1C)C.F[P-](F)(F)(F)(F)F | TRUE
D:\PyProjects\extend\real data\NIST\ThermoML.v2020-09-30\10.1021\je060247x.xml | 10.1021/je060247x | High-Pressure Densities and Derived Thermodynamic Properties of Imidazolium-Based Ionic Liquids | 2007 | J. Chem. Eng. Data | 5 | 1 | 1-butyl-2,3-dimethylimidazolium hexafluorophosphate |  | C9H17F6N2P | 待定 | 1-butyl-2,3-dimethylimidazolium hexafluorophosphate | C9H17F6N2P |  | 待定 | JWFPQAXAGSAKRF-UHFFFAOYSA-N | InChI=1S/C9H17N2.F6P/c1-4-5-6-11-8-7-10(3)9(11)2;1-7(2,3,4,5)6/h7-8H,4-6H2,1-3H3;/q+1;-1 | 100 |  | 100 |  | Mass density, kg/m3 | kg/m3 | Liquid | VIBTUB:UFactor:12 | 1297.6 |  | TRUE | TRUE | 1.2976 | 1297.6 | 363.15 |  | 363.15 | [62 empty] | C,F,H,N,P | kept | Liquid | 100 | 0 | inchikey:JWFPQAXAGSAKRF-UHFFFAOYSA-N | ok | inchikey | JWFPQAXAGSAKRF-UHFFFAOYSA-N | 11243457 |  |  | CCCCN1C=C[N+](=C1C)C.F[P-](F)(F)(F)(F)F | C9H17F6N2P | 1-butyl-2,3-dimethylimidazol-3-ium hexafluorophosphate | JWFPQAXAGSAKRF-UHFFFAOYSA-N | CCCCN1C=C[N+](=C1C)C.F[P-](F)(F)(F)(F)F | CCCCN1C=C[N+](=C1C)C.F[P-](F)(F)(F)(F)F | TRUE
D:\PyProjects\extend\real data\NIST\ThermoML.v2020-09-30\10.1021\je060247x.xml | 10.1021/je060247x | High-Pressure Densities and Derived Thermodynamic Properties of Imidazolium-Based Ionic Liquids | 2007 | J. Chem. Eng. Data | 5 | 1 | 1-butyl-2,3-dimethylimidazolium hexafluorophosphate |  | C9H17F6N2P | 待定 | 1-butyl-2,3-dimethylimidazolium hexafluorophosphate | C9H17F6N2P |  | 待定 | JWFPQAXAGSAKRF-UHFFFAOYSA-N | InChI=1S/C9H17N2.F6P/c1-4-5-6-11-8-7-10(3)9(11)2;1-7(2,3,4,5)6/h7-8H,4-6H2,1-3H3;/q+1;-1 | 100 |  | 100 |  | Mass density, kg/m3 | kg/m3 | Liquid | VIBTUB:UFactor:12 | 1290.6 |  | TRUE | TRUE | 1.2906 | 1290.6 | 373.15 |  | 373.15 | [62 empty] | C,F,H,N,P | kept | Liquid | 100 | 0 | inchikey:JWFPQAXAGSAKRF-UHFFFAOYSA-N | ok | inchikey | JWFPQAXAGSAKRF-UHFFFAOYSA-N | 11243457 |  |  | CCCCN1C=C[N+](=C1C)C.F[P-](F)(F)(F)(F)F | C9H17F6N2P | 1-butyl-2,3-dimethylimidazol-3-ium hexafluorophosphate | JWFPQAXAGSAKRF-UHFFFAOYSA-N | CCCCN1C=C[N+](=C1C)C.F[P-](F)(F)(F)(F)F | CCCCN1C=C[N+](=C1C)C.F[P-](F)(F)(F)(F)F | TRUE
D:\PyProjects\extend\real data\NIST\ThermoML.v2020-09-30\10.1021\je060247x.xml | 10.1021/je060247x | High-Pressure Densities and Derived Thermodynamic Properties of Imidazolium-Based Ionic Liquids | 2007 | J. Chem. Eng. Data | 5 | 1 | 1-butyl-2,3-dimethylimidazolium hexafluorophosphate |  | C9H17F6N2P | 待定 | 1-butyl-2,3-dimethylimidazolium hexafluorophosphate | C9H17F6N2P |  | 待定 | JWFPQAXAGSAKRF-UHFFFAOYSA-N | InChI=1S/C9H17N2.F6P/c1-4-5-6-11-8-7-10(3)9(11)2;1-7(2,3,4,5)6/h7-8H,4-6H2,1-3H3;/q+1;-1 | 100 |  | 100 |  | Mass density, kg/m3 | kg/m3 | Liquid | VIBTUB:UFactor:12 | 1283.4 |  | TRUE | TRUE | 1.2834 | 1283.4 | 383.15 |  | 383.15 | [62 empty] | C,F,H,N,P | kept | Liquid | 100 | 0 | inchikey:JWFPQAXAGSAKRF-UHFFFAOYSA-N | ok | inchikey | JWFPQAXAGSAKRF-UHFFFAOYSA-N | 11243457 |  |  | CCCCN1C=C[N+](=C1C)C.F[P-](F)(F)(F)(F)F | C9H17F6N2P | 1-butyl-2,3-dimethylimidazol-3-ium hexafluorophosphate | JWFPQAXAGSAKRF-UHFFFAOYSA-N | CCCCN1C=C[N+](=C1C)C.F[P-](F)(F)(F)(F)F | CCCCN1C=C[N+](=C1C)C.F[P-](F)(F)(F)(F)F | TRUE
D:\PyProjects\extend\real data\NIST\ThermoML.v2020-09-30\10.1021\je060247x.xml | 10.1021/je060247x | High-Pressure Densities and Derived Thermodynamic Properties of Imidazolium-Based Ionic Liquids | 2007 | J. Chem. Eng. Data | 5 | 1 | 1-butyl-2,3-dimethylimidazolium hexafluorophosphate |  | C9H17F6N2P | 待定 | 1-butyl-2,3-dimethylimidazolium hexafluorophosphate | C9H17F6N2P |  | 待定 | JWFPQAXAGSAKRF-UHFFFAOYSA-N | InChI=1S/C9H17N2.F6P/c1-4-5-6-11-8-7-10(3)9(11)2;1-7(2,3,4,5)6/h7-8H,4-6H2,1-3H3;/q+1;-1 | 100 |  | 100 |  | Mass density, kg/m3 | kg/m3 | Liquid | VIBTUB:UFactor:12 | 1276.1 |  | TRUE | TRUE | 1.2761 | 1276.1 | 393.15 |  | 393.15 | [62 empty] | C,F,H,N,P | kept | Liquid | 100 | 0 | inchikey:JWFPQAXAGSAKRF-UHFFFAOYSA-N | ok | inchikey | JWFPQAXAGSAKRF-UHFFFAOYSA-N | 11243457 |  |  | CCCCN1C=C[N+](=C1C)C.F[P-](F)(F)(F)(F)F | C9H17F6N2P | 1-butyl-2,3-dimethylimidazol-3-ium hexafluorophosphate | JWFPQAXAGSAKRF-UHFFFAOYSA-N | CCCCN1C=C[N+](=C1C)C.F[P-](F)(F)(F)(F)F | CCCCN1C=C[N+](=C1C)C.F[P-](F)(F)(F)(F)F | TRUE
D:\PyProjects\extend\real data\NIST\ThermoML.v2020-09-30\10.1016\j.tca.2011.12.020.xml | 10.1016/j.tca.2011.12.020 | Correlation of the Volumetric Behaviour of Pyridinium-Based Ionic Liquids with Two Different Equations | 2012 | Thermochim. Acta | 1 | 1 | 1-butyl-2-methylpyridinium tetrafluoroborate |  | C10H16BF4N | 待定 | 1-butyl-2-methylpyridinium tetrafluoroborate | C10H16BF4N |  | 待定 | WITYEWCYSFILMG-UHFFFAOYSA-N | InChI=1S/C10H16N.BF4/c1-3-4-8-11-9-6-5-7-10(11)2;2-1(3,4)5/h5-7,9H,3-4,8H2,1-2H3;/q+1;-1 | 100 |  | 100 |  | Mass density, kg/m3 | kg/m3 | Liquid | Vibrating tube method | 1205.4 |  | TRUE | TRUE | 1.2054 | 1205.4 | 293.15 |  | 293.15 | [62 empty] | B,C,F,H,N | kept | Liquid | 100 | 0 | inchikey:WITYEWCYSFILMG-UHFFFAOYSA-N | ok | inchikey | WITYEWCYSFILMG-UHFFFAOYSA-N | 60196389 |  |  | [B-](F)(F)(F)F.CCCC[N+]1=CC=CC=C1C | C10H16BF4N | 1-butyl-2-methylpyridin-1-ium tetrafluoroborate | WITYEWCYSFILMG-UHFFFAOYSA-N | [B-](F)(F)(F)F.CCCC[N+]1=CC=CC=C1C | [B-](F)(F)(F)F.CCCC[N+]1=CC=CC=C1C | TRUE
D:\PyProjects\extend\real data\NIST\ThermoML.v2020-09-30\10.1016\j.tca.2011.12.020.xml | 10.1016/j.tca.2011.12.020 | Correlation of the Volumetric Behaviour of Pyridinium-Based Ionic Liquids with Two Different Equations | 2012 | Thermochim. Acta | 1 | 1 | 1-butyl-2-methylpyridinium tetrafluoroborate |  | C10H16BF4N | 待定 | 1-butyl-2-methylpyridinium tetrafluoroborate | C10H16BF4N |  | 待定 | WITYEWCYSFILMG-UHFFFAOYSA-N | InChI=1S/C10H16N.BF4/c1-3-4-8-11-9-6-5-7-10(11)2;2-1(3,4)5/h5-7,9H,3-4,8H2,1-2H3;/q+1;-1 | 100 |  | 100 |  | Mass density, kg/m3 | kg/m3 | Liquid | Vibrating tube method | 1202 |  | TRUE | TRUE | 1.202 | 1202 | 298.15 |  | 298.15 | [62 empty] | B,C,F,H,N | kept | Liquid | 100 | 0 | inchikey:WITYEWCYSFILMG-UHFFFAOYSA-N | ok | inchikey | WITYEWCYSFILMG-UHFFFAOYSA-N | 60196389 |  |  | [B-](F)(F)(F)F.CCCC[N+]1=CC=CC=C1C | C10H16BF4N | 1-butyl-2-methylpyridin-1-ium tetrafluoroborate | WITYEWCYSFILMG-UHFFFAOYSA-N | [B-](F)(F)(F)F.CCCC[N+]1=CC=CC=C1C | [B-](F)(F)(F)F.CCCC[N+]1=CC=CC=C1C | TRUE
D:\PyProjects\extend\real data\NIST\ThermoML.v2020-09-30\10.1016\j.tca.2011.12.020.xml | 10.1016/j.tca.2011.12.020 | Correlation of the Volumetric Behaviour of Pyridinium-Based Ionic Liquids with Two Different Equations | 2012 | Thermochim. Acta | 1 | 1 | 1-butyl-2-methylpyridinium tetrafluoroborate |  | C10H16BF4N | 待定 | 1-butyl-2-methylpyridinium tetrafluoroborate | C10H16BF4N |  | 待定 | WITYEWCYSFILMG-UHFFFAOYSA-N | InChI=1S/C10H16N.BF4/c1-3-4-8-11-9-6-5-7-10(11)2;2-1(3,4)5/h5-7,9H,3-4,8H2,1-2H3;/q+1;-1 | 100 |  | 100 |  | Mass density, kg/m3 | kg/m3 | Liquid | Vibrating tube method | 1198.7 |  | TRUE | TRUE | 1.1987 | 1198.7 | 303.15 |  | 303.15 | [62 empty] | B,C,F,H,N | kept | Liquid | 100 | 0 | inchikey:WITYEWCYSFILMG-UHFFFAOYSA-N | ok | inchikey | WITYEWCYSFILMG-UHFFFAOYSA-N | 60196389 |  |  | [B-](F)(F)(F)F.CCCC[N+]1=CC=CC=C1C | C10H16BF4N | 1-butyl-2-methylpyridin-1-ium tetrafluoroborate | WITYEWCYSFILMG-UHFFFAOYSA-N | [B-](F)(F)(F)F.CCCC[N+]1=CC=CC=C1C | [B-](F)(F)(F)F.CCCC[N+]1=CC=CC=C1C | TRUE
D:\PyProjects\extend\real data\NIST\ThermoML.v2020-09-30\10.1016\j.tca.2011.12.020.xml | 10.1016/j.tca.2011.12.020 | Correlation of the Volumetric Behaviour of Pyridinium-Based Ionic Liquids with Two Different Equations | 2012 | Thermochim. Acta | 1 | 1 | 1-butyl-2-methylpyridinium tetrafluoroborate |  | C10H16BF4N | 待定 | 1-butyl-2-methylpyridinium tetrafluoroborate | C10H16BF4N |  | 待定 | WITYEWCYSFILMG-UHFFFAOYSA-N | InChI=1S/C10H16N.BF4/c1-3-4-8-11-9-6-5-7-10(11)2;2-1(3,4)5/h5-7,9H,3-4,8H2,1-2H3;/q+1;-1 | 100 |  | 100 |  | Mass density, kg/m3 | kg/m3 | Liquid | Vibrating tube method | 1195.2 |  | TRUE | TRUE | 1.1952 | 1195.2 | 308.15 |  | 308.15 | [62 empty] | B,C,F,H,N | kept | Liquid | 100 | 0 | inchikey:WITYEWCYSFILMG-UHFFFAOYSA-N | ok | inchikey | WITYEWCYSFILMG-UHFFFAOYSA-N | 60196389 |  |  | [B-](F)(F)(F)F.CCCC[N+]1=CC=CC=C1C | C10H16BF4N | 1-butyl-2-methylpyridin-1-ium tetrafluoroborate | WITYEWCYSFILMG-UHFFFAOYSA-N | [B-](F)(F)(F)F.CCCC[N+]1=CC=CC=C1C | [B-](F)(F)(F)F.CCCC[N+]1=CC=CC=C1C | TRUE
D:\PyProjects\extend\real data\NIST\ThermoML.v2020-09-30\10.1016\j.tca.2011.12.020.xml | 10.1016/j.tca.2011.12.020 | Correlation of the Volumetric Behaviour of Pyridinium-Based Ionic Liquids with Two Different Equations | 2012 | Thermochim. Acta | 1 | 1 | 1-butyl-2-methylpyridinium tetrafluoroborate |  | C10H16BF4N | 待定 | 1-butyl-2-methylpyridinium tetrafluoroborate | C10H16BF4N |  | 待定 | WITYEWCYSFILMG-UHFFFAOYSA-N | InChI=1S/C10H16N.BF4/c1-3-4-8-11-9-6-5-7-10(11)2;2-1(3,4)5/h5-7,9H,3-4,8H2,1-2H3;/q+1;-1 | 100 |  | 100 |  | Mass density, kg/m3 | kg/m3 | Liquid | Vibrating tube method | 1191.9 |  | TRUE | TRUE | 1.1919 | 1191.9 | 313.15 |  | 313.15 | [62 empty] | B,C,F,H,N | kept | Liquid | 100 | 0 | inchikey:WITYEWCYSFILMG-UHFFFAOYSA-N | ok | inchikey | WITYEWCYSFILMG-UHFFFAOYSA-N | 60196389 |  |  | [B-](F)(F)(F)F.CCCC[N+]1=CC=CC=C1C | C10H16BF4N | 1-butyl-2-methylpyridin-1-ium tetrafluoroborate | WITYEWCYSFILMG-UHFFFAOYSA-N | [B-](F)(F)(F)F.CCCC[N+]1=CC=CC=C1C | [B-](F)(F)(F)F.CCCC[N+]1=CC=CC=C1C | TRUE
D:\PyProjects\extend\real data\NIST\ThermoML.v2020-09-30\10.1016\j.tca.2011.12.020.xml | 10.1016/j.tca.2011.12.020 | Correlation of the Volumetric Behaviour of Pyridinium-Based Ionic Liquids with Two Different Equations | 2012 | Thermochim. Acta | 1 | 1 | 1-butyl-2-methylpyridinium tetrafluoroborate |  | C10H16BF4N | 待定 | 1-butyl-2-methylpyridinium tetrafluoroborate | C10H16BF4N |  | 待定 | WITYEWCYSFILMG-UHFFFAOYSA-N | InChI=1S/C10H16N.BF4/c1-3-4-8-11-9-6-5-7-10(11)2;2-1(3,4)5/h5-7,9H,3-4,8H2,1-2H3;/q+1;-1 | 100 |  | 100 |  | Mass density, kg/m3 | kg/m3 | Liquid | Vibrating tube method | 1188.5 |  | TRUE | TRUE | 1.1885 | 1188.5 | 318.15 |  | 318.15 | [62 empty] | B,C,F,H,N | kept | Liquid | 100 | 0 | inchikey:WITYEWCYSFILMG-UHFFFAOYSA-N | ok | inchikey | WITYEWCYSFILMG-UHFFFAOYSA-N | 60196389 |  |  | [B-](F)(F)(F)F.CCCC[N+]1=CC=CC=C1C | C10H16BF4N | 1-butyl-2-methylpyridin-1-ium tetrafluoroborate | WITYEWCYSFILMG-UHFFFAOYSA-N | [B-](F)(F)(F)F.CCCC[N+]1=CC=CC=C1C | [B-](F)(F)(F)F.CCCC[N+]1=CC=CC=C1C | TRUE
D:\PyProjects\extend\real data\NIST\ThermoML.v2020-09-30\10.1016\j.tca.2011.12.020.xml | 10.1016/j.tca.2011.12.020 | Correlation of the Volumetric Behaviour of Pyridinium-Based Ionic Liquids with Two Different Equations | 2012 | Thermochim. Acta | 1 | 1 | 1-butyl-2-methylpyridinium tetrafluoroborate |  | C10H16BF4N | 待定 | 1-butyl-2-methylpyridinium tetrafluoroborate | C10H16BF4N |  | 待定 | WITYEWCYSFILMG-UHFFFAOYSA-N | InChI=1S/C10H16N.BF4/c1-3-4-8-11-9-6-5-7-10(11)2;2-1(3,4)5/h5-7,9H,3-4,8H2,1-2H3;/q+1;-1 | 100 |  | 100 |  | Mass density, kg/m3 | kg/m3 | Liquid | Vibrating tube method | 1185.2 |  | TRUE | TRUE | 1.1852 | 1185.2 | 323.15 |  | 323.15 | [62 empty] | B,C,F,H,N | kept | Liquid | 100 | 0 | inchikey:WITYEWCYSFILMG-UHFFFAOYSA-N | ok | inchikey | WITYEWCYSFILMG-UHFFFAOYSA-N | 60196389 |  |  | [B-](F)(F)(F)F.CCCC[N+]1=CC=CC=C1C | C10H16BF4N | 1-butyl-2-methylpyridin-1-ium tetrafluoroborate | WITYEWCYSFILMG-UHFFFAOYSA-N | [B-](F)(F)(F)F.CCCC[N+]1=CC=CC=C1C | [B-](F)(F)(F)F.CCCC[N+]1=CC=CC=C1C | TRUE
D:\PyProjects\extend\real data\NIST\ThermoML.v2020-09-30\10.1016\j.tca.2011.12.020.xml | 10.1016/j.tca.2011.12.020 | Correlation of the Volumetric Behaviour of Pyridinium-Based Ionic Liquids with Two Different Equations | 2012 | Thermochim. Acta | 1 | 1 | 1-butyl-2-methylpyridinium tetrafluoroborate |  | C10H16BF4N | 待定 | 1-butyl-2-methylpyridinium tetrafluoroborate | C10H16BF4N |  | 待定 | WITYEWCYSFILMG-UHFFFAOYSA-N | InChI=1S/C10H16N.BF4/c1-3-4-8-11-9-6-5-7-10(11)2;2-1(3,4)5/h5-7,9H,3-4,8H2,1-2H3;/q+1;-1 | 100 |  | 100 |  | Mass density, kg/m3 | kg/m3 | Liquid | Vibrating tube method | 1181.8 |  | TRUE | TRUE | 1.1818 | 1181.8 | 328.15 |  | 328.15 | [62 empty] | B,C,F,H,N | kept | Liquid | 100 | 0 | inchikey:WITYEWCYSFILMG-UHFFFAOYSA-N | ok | inchikey | WITYEWCYSFILMG-UHFFFAOYSA-N | 60196389 |  |  | [B-](F)(F)(F)F.CCCC[N+]1=CC=CC=C1C | C10H16BF4N | 1-butyl-2-methylpyridin-1-ium tetrafluoroborate | WITYEWCYSFILMG-UHFFFAOYSA-N | [B-](F)(F)(F)F.CCCC[N+]1=CC=CC=C1C | [B-](F)(F)(F)F.CCCC[N+]1=CC=CC=C1C | TRUE
D:\PyProjects\extend\real data\NIST\ThermoML.v2020-09-30\10.1016\j.tca.2011.12.020.xml | 10.1016/j.tca.2011.12.020 | Correlation of the Volumetric Behaviour of Pyridinium-Based Ionic Liquids with Two Different Equations | 2012 | Thermochim. Acta | 1 | 1 | 1-butyl-2-methylpyridinium tetrafluoroborate |  | C10H16BF4N | 待定 | 1-butyl-2-methylpyridinium tetrafluoroborate | C10H16BF4N |  | 待定 | WITYEWCYSFILMG-UHFFFAOYSA-N | InChI=1S/C10H16N.BF4/c1-3-4-8-11-9-6-5-7-10(11)2;2-1(3,4)5/h5-7,9H,3-4,8H2,1-2H3;/q+1;-1 | 100 |  | 100 |  | Mass density, kg/m3 | kg/m3 | Liquid | Vibrating tube method | 1178.4 |  | TRUE | TRUE | 1.1784 | 1178.4 | 333.15 |  | 333.15 | [62 empty] | B,C,F,H,N | kept | Liquid | 100 | 0 | inchikey:WITYEWCYSFILMG-UHFFFAOYSA-N | ok | inchikey | WITYEWCYSFILMG-UHFFFAOYSA-N | 60196389 |  |  | [B-](F)(F)(F)F.CCCC[N+]1=CC=CC=C1C | C10H16BF4N | 1-butyl-2-methylpyridin-1-ium tetrafluoroborate | WITYEWCYSFILMG-UHFFFAOYSA-N | [B-](F)(F)(F)F.CCCC[N+]1=CC=CC=C1C | [B-](F)(F)(F)F.CCCC[N+]1=CC=CC=C1C | TRUE
D:\PyProjects\extend\real data\NIST\ThermoML.v2020-09-30\10.1016\j.fluid.2014.10.015.xml | 10.1016/j.fluid.2014.10.015 | Thermophysical properties of 1-butyl-3-methylimidazolium acetate over a wide range of temperatures and pressures | 2014 | Fluid Phase Equilib. | 1 | 1 | 1-butyl-3-methylimidazolium acetate |  | C10H18N2O2 | 待定 | 1-butyl-3-methylimidazolium acetate | C10H18N2O2 |  | 待定 | BSKSXTBYXTZWFI-UHFFFAOYSA-M | InChI=1S/C8H15N2.C2H4O2/c1-3-4-5-10-7-6-9(2)8-10;1-2(3)4/h6-8H,3-5H2,1-2H3;1H3,(H,3,4)/q+1;/p-1 | 101 |  | 101 |  | Mass density, kg/m3 | kg/m3 | Liquid | Vibrating tube method | 1068.3 |  | TRUE | TRUE | 1.0683 | 1068.3 | 273.15 |  | 273.15 | [62 empty] | C,H,N,O | kept | Liquid | 101 | 0 | inchikey:BSKSXTBYXTZWFI-UHFFFAOYSA-M | ok | inchikey | BSKSXTBYXTZWFI-UHFFFAOYSA-M | 15953398 |  |  | CCCCN1C=C[N+](=C1)C.CC(=O)[O-] | C10H18N2O2 | 1-butyl-3-methylimidazol-3-ium acetate | BSKSXTBYXTZWFI-UHFFFAOYSA-M | CCCCN1C=C[N+](=C1)C.CC(=O)[O-] | CCCCN1C=C[N+](=C1)C.CC(=O)[O-] | TRUE
D:\PyProjects\extend\real data\NIST\ThermoML.v2020-09-30\10.1016\j.fluid.2014.10.015.xml | 10.1016/j.fluid.2014.10.015 | Thermophysical properties of 1-butyl-3-methylimidazolium acetate over a wide range of temperatures and pressures | 2014 | Fluid Phase Equilib. | 1 | 1 | 1-butyl-3-methylimidazolium acetate |  | C10H18N2O2 | 待定 | 1-butyl-3-methylimidazolium acetate | C10H18N2O2 |  | 待定 | BSKSXTBYXTZWFI-UHFFFAOYSA-M | InChI=1S/C8H15N2.C2H4O2/c1-3-4-5-10-7-6-9(2)8-10;1-2(3)4/h6-8H,3-5H2,1-2H3;1H3,(H,3,4)/q+1;/p-1 | 101 |  | 101 |  | Mass density, kg/m3 | kg/m3 | Liquid | Vibrating tube method | 1061.93 |  | TRUE | TRUE | 1.0619 | 1061.93 | 283.15 |  | 283.15 | [62 empty] | C,H,N,O | kept | Liquid | 101 | 0 | inchikey:BSKSXTBYXTZWFI-UHFFFAOYSA-M | ok | inchikey | BSKSXTBYXTZWFI-UHFFFAOYSA-M | 15953398 |  |  | CCCCN1C=C[N+](=C1)C.CC(=O)[O-] | C10H18N2O2 | 1-butyl-3-methylimidazol-3-ium acetate | BSKSXTBYXTZWFI-UHFFFAOYSA-M | CCCCN1C=C[N+](=C1)C.CC(=O)[O-] | CCCCN1C=C[N+](=C1)C.CC(=O)[O-] | TRUE
D:\PyProjects\extend\real data\NIST\ThermoML.v2020-09-30\10.1016\j.fluid.2014.10.015.xml | 10.1016/j.fluid.2014.10.015 | Thermophysical properties of 1-butyl-3-methylimidazolium acetate over a wide range of temperatures and pressures | 2014 | Fluid Phase Equilib. | 1 | 1 | 1-butyl-3-methylimidazolium acetate |  | C10H18N2O2 | 待定 | 1-butyl-3-methylimidazolium acetate | C10H18N2O2 |  | 待定 | BSKSXTBYXTZWFI-UHFFFAOYSA-M | InChI=1S/C8H15N2.C2H4O2/c1-3-4-5-10-7-6-9(2)8-10;1-2(3)4/h6-8H,3-5H2,1-2H3;1H3,(H,3,4)/q+1;/p-1 | 101 |  | 101 |  | Mass density, kg/m3 | kg/m3 | Liquid | Vibrating tube method | 1055.7 |  | TRUE | TRUE | 1.0557 | 1055.7 | 293.15 |  | 293.15 | [62 empty] | C,H,N,O | kept | Liquid | 101 | 0 | inchikey:BSKSXTBYXTZWFI-UHFFFAOYSA-M | ok | inchikey | BSKSXTBYXTZWFI-UHFFFAOYSA-M | 15953398 |  |  | CCCCN1C=C[N+](=C1)C.CC(=O)[O-] | C10H18N2O2 | 1-butyl-3-methylimidazol-3-ium acetate | BSKSXTBYXTZWFI-UHFFFAOYSA-M | CCCCN1C=C[N+](=C1)C.CC(=O)[O-] | CCCCN1C=C[N+](=C1)C.CC(=O)[O-] | TRUE
D:\PyProjects\extend\real data\NIST\ThermoML.v2020-09-30\10.1016\j.fluid.2014.10.015.xml | 10.1016/j.fluid.2014.10.015 | Thermophysical properties of 1-butyl-3-methylimidazolium acetate over a wide range of temperatures and pressures | 2014 | Fluid Phase Equilib. | 1 | 1 | 1-butyl-3-methylimidazolium acetate |  | C10H18N2O2 | 待定 | 1-butyl-3-methylimidazolium acetate | C10H18N2O2 |  | 待定 | BSKSXTBYXTZWFI-UHFFFAOYSA-M | InChI=1S/C8H15N2.C2H4O2/c1-3-4-5-10-7-6-9(2)8-10;1-2(3)4/h6-8H,3-5H2,1-2H3;1H3,(H,3,4)/q+1;/p-1 | 101 |  | 101 |  | Mass density, kg/m3 | kg/m3 | Liquid | Vibrating tube method | 1052.59 |  | TRUE | TRUE | 1.0526 | 1052.59 | 298.15 |  | 298.15 | [62 empty] | C,H,N,O | kept | Liquid | 101 | 0 | inchikey:BSKSXTBYXTZWFI-UHFFFAOYSA-M | ok | inchikey | BSKSXTBYXTZWFI-UHFFFAOYSA-M | 15953398 |  |  | CCCCN1C=C[N+](=C1)C.CC(=O)[O-] | C10H18N2O2 | 1-butyl-3-methylimidazol-3-ium acetate | BSKSXTBYXTZWFI-UHFFFAOYSA-M | CCCCN1C=C[N+](=C1)C.CC(=O)[O-] | CCCCN1C=C[N+](=C1)C.CC(=O)[O-] | TRUE
D:\PyProjects\extend\real data\NIST\ThermoML.v2020-09-30\10.1016\j.fluid.2014.10.015.xml | 10.1016/j.fluid.2014.10.015 | Thermophysical properties of 1-butyl-3-methylimidazolium acetate over a wide range of temperatures and pressures | 2014 | Fluid Phase Equilib. | 1 | 1 | 1-butyl-3-methylimidazolium acetate |  | C10H18N2O2 | 待定 | 1-butyl-3-methylimidazolium acetate | C10H18N2O2 |  | 待定 | BSKSXTBYXTZWFI-UHFFFAOYSA-M | InChI=1S/C8H15N2.C2H4O2/c1-3-4-5-10-7-6-9(2)8-10;1-2(3)4/h6-8H,3-5H2,1-2H3;1H3,(H,3,4)/q+1;/p-1 | 101 |  | 101 |  | Mass density, kg/m3 | kg/m3 | Liquid | Vibrating tube method | 1043.35 |  | TRUE | TRUE | 1.0433 | 1043.35 | 313.15 |  | 313.15 | [62 empty] | C,H,N,O | kept | Liquid | 101 | 0 | inchikey:BSKSXTBYXTZWFI-UHFFFAOYSA-M | ok | inchikey | BSKSXTBYXTZWFI-UHFFFAOYSA-M | 15953398 |  |  | CCCCN1C=C[N+](=C1)C.CC(=O)[O-] | C10H18N2O2 | 1-butyl-3-methylimidazol-3-ium acetate | BSKSXTBYXTZWFI-UHFFFAOYSA-M | CCCCN1C=C[N+](=C1)C.CC(=O)[O-] | CCCCN1C=C[N+](=C1)C.CC(=O)[O-] | TRUE
D:\PyProjects\extend\real data\NIST\ThermoML.v2020-09-30\10.1016\j.fluid.2014.10.015.xml | 10.1016/j.fluid.2014.10.015 | Thermophysical properties of 1-butyl-3-methylimidazolium acetate over a wide range of temperatures and pressures | 2014 | Fluid Phase Equilib. | 1 | 1 | 1-butyl-3-methylimidazolium acetate |  | C10H18N2O2 | 待定 | 1-butyl-3-methylimidazolium acetate | C10H18N2O2 |  | 待定 | BSKSXTBYXTZWFI-UHFFFAOYSA-M | InChI=1S/C8H15N2.C2H4O2/c1-3-4-5-10-7-6-9(2)8-10;1-2(3)4/h6-8H,3-5H2,1-2H3;1H3,(H,3,4)/q+1;/p-1 | 101 |  | 101 |  | Mass density, kg/m3 | kg/m3 | Liquid | Vibrating tube method | 1031.21 |  | TRUE | TRUE | 1.0312 | 1031.21 | 333.15 |  | 333.15 | [62 empty] | C,H,N,O | kept | Liquid | 101 | 0 | inchikey:BSKSXTBYXTZWFI-UHFFFAOYSA-M | ok | inchikey | BSKSXTBYXTZWFI-UHFFFAOYSA-M | 15953398 |  |  | CCCCN1C=C[N+](=C1)C.CC(=O)[O-] | C10H18N2O2 | 1-butyl-3-methylimidazol-3-ium acetate | BSKSXTBYXTZWFI-UHFFFAOYSA-M | CCCCN1C=C[N+](=C1)C.CC(=O)[O-] | CCCCN1C=C[N+](=C1)C.CC(=O)[O-] | TRUE
D:\PyProjects\extend\real data\NIST\ThermoML.v2020-09-30\10.1016\j.fluid.2014.10.015.xml | 10.1016/j.fluid.2014.10.015 | Thermophysical properties of 1-butyl-3-methylimidazolium acetate over a wide range of temperatures and pressures | 2014 | Fluid Phase Equilib. | 1 | 1 | 1-butyl-3-methylimidazolium acetate |  | C10H18N2O2 | 待定 | 1-butyl-3-methylimidazolium acetate | C10H18N2O2 |  | 待定 | BSKSXTBYXTZWFI-UHFFFAOYSA-M | InChI=1S/C8H15N2.C2H4O2/c1-3-4-5-10-7-6-9(2)8-10;1-2(3)4/h6-8H,3-5H2,1-2H3;1H3,(H,3,4)/q+1;/p-1 | 101 |  | 101 |  | Mass density, kg/m3 | kg/m3 | Liquid | Vibrating tube method | 1019.28 |  | TRUE | TRUE | 1.0193 | 1019.28 | 353.15 |  | 353.15 | [62 empty] | C,H,N,O | kept | Liquid | 101 | 0 | inchikey:BSKSXTBYXTZWFI-UHFFFAOYSA-M | ok | inchikey | BSKSXTBYXTZWFI-UHFFFAOYSA-M | 15953398 |  |  | CCCCN1C=C[N+](=C1)C.CC(=O)[O-] | C10H18N2O2 | 1-butyl-3-methylimidazol-3-ium acetate | BSKSXTBYXTZWFI-UHFFFAOYSA-M | CCCCN1C=C[N+](=C1)C.CC(=O)[O-] | CCCCN1C=C[N+](=C1)C.CC(=O)[O-] | TRUE
D:\PyProjects\extend\real data\NIST\ThermoML.v2020-09-30\10.1016\j.fluid.2014.10.015.xml | 10.1016/j.fluid.2014.10.015 | Thermophysical properties of 1-butyl-3-methylimidazolium acetate over a wide range of temperatures and pressures | 2014 | Fluid Phase Equilib. | 1 | 1 | 1-butyl-3-methylimidazolium acetate |  | C10H18N2O2 | 待定 | 1-butyl-3-methylimidazolium acetate | C10H18N2O2 |  | 待定 | BSKSXTBYXTZWFI-UHFFFAOYSA-M | InChI=1S/C8H15N2.C2H4O2/c1-3-4-5-10-7-6-9(2)8-10;1-2(3)4/h6-8H,3-5H2,1-2H3;1H3,(H,3,4)/q+1;/p-1 | 101 |  | 101 |  | Mass density, kg/m3 | kg/m3 | Liquid | Vibrating tube method | 1007.58 |  | TRUE | TRUE | 1.0076 | 1007.58 | 373.15 |  | 373.15 | [62 empty] | C,H,N,O | kept | Liquid | 101 | 0 | inchikey:BSKSXTBYXTZWFI-UHFFFAOYSA-M | ok | inchikey | BSKSXTBYXTZWFI-UHFFFAOYSA-M | 15953398 |  |  | CCCCN1C=C[N+](=C1)C.CC(=O)[O-] | C10H18N2O2 | 1-butyl-3-methylimidazol-3-ium acetate | BSKSXTBYXTZWFI-UHFFFAOYSA-M | CCCCN1C=C[N+](=C1)C.CC(=O)[O-] | CCCCN1C=C[N+](=C1)C.CC(=O)[O-] | TRUE
D:\PyProjects\extend\real data\NIST\ThermoML.v2020-09-30\10.1016\j.fluid.2014.10.015.xml | 10.1016/j.fluid.2014.10.015 | Thermophysical properties of 1-butyl-3-methylimidazolium acetate over a wide range of temperatures and pressures | 2014 | Fluid Phase Equilib. | 1 | 1 | 1-butyl-3-methylimidazolium acetate |  | C10H18N2O2 | 待定 | 1-butyl-3-methylimidazolium acetate | C10H18N2O2 |  | 待定 | BSKSXTBYXTZWFI-UHFFFAOYSA-M | InChI=1S/C8H15N2.C2H4O2/c1-3-4-5-10-7-6-9(2)8-10;1-2(3)4/h6-8H,3-5H2,1-2H3;1H3,(H,3,4)/q+1;/p-1 | 101 |  | 101 |  | Mass density, kg/m3 | kg/m3 | Liquid | Vibrating tube method | 996.11 |  | TRUE | TRUE | 0.99611 | 996.11 | 393.15 |  | 393.15 | [62 empty] | C,H,N,O | kept | Liquid | 101 | 0 | inchikey:BSKSXTBYXTZWFI-UHFFFAOYSA-M | ok | inchikey | BSKSXTBYXTZWFI-UHFFFAOYSA-M | 15953398 |  |  | CCCCN1C=C[N+](=C1)C.CC(=O)[O-] | C10H18N2O2 | 1-butyl-3-methylimidazol-3-ium acetate | BSKSXTBYXTZWFI-UHFFFAOYSA-M | CCCCN1C=C[N+](=C1)C.CC(=O)[O-] | CCCCN1C=C[N+](=C1)C.CC(=O)[O-] | TRUE
D:\PyProjects\extend\real data\NIST\ThermoML.v2020-09-30\10.1016\j.fluid.2014.10.015.xml | 10.1016/j.fluid.2014.10.015 | Thermophysical properties of 1-butyl-3-methylimidazolium acetate over a wide range of temperatures and pressures | 2014 | Fluid Phase Equilib. | 1 | 1 | 1-butyl-3-methylimidazolium acetate |  | C10H18N2O2 | 待定 | 1-butyl-3-methylimidazolium acetate | C10H18N2O2 |  | 待定 | BSKSXTBYXTZWFI-UHFFFAOYSA-M | InChI=1S/C8H15N2.C2H4O2/c1-3-4-5-10-7-6-9(2)8-10;1-2(3)4/h6-8H,3-5H2,1-2H3;1H3,(H,3,4)/q+1;/p-1 | 101 |  | 101 |  | Mass density, kg/m3 | kg/m3 | Liquid | Vibrating tube method | 984.86 |  | TRUE | TRUE | 0.98486 | 984.86 | 413.15 |  | 413.15 | [62 empty] | C,H,N,O | kept | Liquid | 101 | 0 | inchikey:BSKSXTBYXTZWFI-UHFFFAOYSA-M | ok | inchikey | BSKSXTBYXTZWFI-UHFFFAOYSA-M | 15953398 |  |  | CCCCN1C=C[N+](=C1)C.CC(=O)[O-] | C10H18N2O2 | 1-butyl-3-methylimidazol-3-ium acetate | BSKSXTBYXTZWFI-UHFFFAOYSA-M | CCCCN1C=C[N+](=C1)C.CC(=O)[O-] | CCCCN1C=C[N+](=C1)C.CC(=O)[O-] | TRUE
D:\PyProjects\extend\real data\NIST\ThermoML.v2020-09-30\10.1016\j.fluid.2010.03.010.xml | 10.1016/j.fluid.2010.03.010 | Studies on the density, heat capacity, surface tension and infinite dilution diffusion with the ionic liquids [C4mim][NTf2], [C4mim][dca], [C2mim][EtOSO3] and [Aliquat][dca] | 2010 | Fluid Phase Equilib. | 7 | 1 | 1-butyl-3-methylimidazolium bis(trifluoromethylsulfonyl)imide |  | C10H15F6N3O4S2 | 待定 | 1-butyl-3-methylimidazolium bis(trifluoromethylsulfonyl)imide | C10H15F6N3O4S2 |  | 待定 | INDFXCHYORWHLQ-UHFFFAOYSA-N | InChI=1S/C8H15N2.C2F6NO4S2/c1-3-4-5-10-7-6-9(2)8-10;3-1(4,5)14(10,11)9-15(12,13)2(6,7)8/h6-8H,3-5H2,1-2H3;/q+1;-1 | 100 |  | 100 |  | Mass density, kg/m3 | kg/m3 | Liquid | Vibrating tube method | 1441.8 |  | TRUE | TRUE | 1.4418 | 1441.8 | 293.15 |  | 293.15 | [62 empty] | C,F,H,N,O,S | kept | Liquid | 100 | 0 | inchikey:INDFXCHYORWHLQ-UHFFFAOYSA-N | ok | inchikey | INDFXCHYORWHLQ-UHFFFAOYSA-N | 11258643 |  |  | CCCCN1C=C[N+](=C1)C.C(F)(F)(F)S(=O)(=O)[N-]S(=O)(=O)C(F)(F)F | C10H15F6N3O4S2 | bis(trifluoromethylsulfonyl)azanide;1-butyl-3-methylimidazol-3-ium | INDFXCHYORWHLQ-UHFFFAOYSA-N | CCCCN1C=C[N+](=C1)C.C(F)(F)(F)S(=O)(=O)[N-]S(=O)(=O)C(F)(F)F | CCCCN1C=C[N+](=C1)C.C(F)(F)(F)S(=O)(=O)[N-]S(=O)(=O)C(F)(F)F | TRUE
D:\PyProjects\extend\real data\NIST\ThermoML.v2020-09-30\10.1021\je2000183.xml | 10.1021/je2000183 | Comparison between Dicationic and Monocationic Ionic Liquids: Liquid Density, Thermal Properties, Surface Tension, and Shear Viscosity | 2011 | J. Chem. Eng. Data | 20 | 1 | 1-butyl-3-methylimidazolium bis(trifluoromethylsulfonyl)imide |  | C10H15F6N3O4S2 | 待定 | 1-butyl-3-methylimidazolium bis(trifluoromethylsulfonyl)imide | C10H15F6N3O4S2 |  | 待定 | INDFXCHYORWHLQ-UHFFFAOYSA-N | InChI=1S/C8H15N2.C2F6NO4S2/c1-3-4-5-10-7-6-9(2)8-10;3-1(4,5)14(10,11)9-15(12,13)2(6,7)8/h6-8H,3-5H2,1-2H3;/q+1;-1 | 101.325 |  | 101.325 |  | Mass density, kg/m3 | kg/m3 | Liquid | Vibrating tube method | 1438 |  | TRUE | TRUE | 1.438 | 1438 | 297 |  | 297 | [62 empty] | C,F,H,N,O,S | kept | Liquid | 101.325 | 0 | inchikey:INDFXCHYORWHLQ-UHFFFAOYSA-N | ok | inchikey | INDFXCHYORWHLQ-UHFFFAOYSA-N | 11258643 |  |  | CCCCN1C=C[N+](=C1)C.C(F)(F)(F)S(=O)(=O)[N-]S(=O)(=O)C(F)(F)F | C10H15F6N3O4S2 | bis(trifluoromethylsulfonyl)azanide;1-butyl-3-methylimidazol-3-ium | INDFXCHYORWHLQ-UHFFFAOYSA-N | CCCCN1C=C[N+](=C1)C.C(F)(F)(F)S(=O)(=O)[N-]S(=O)(=O)C(F)(F)F | CCCCN1C=C[N+](=C1)C.C(F)(F)(F)S(=O)(=O)[N-]S(=O)(=O)C(F)(F)F | TRUE
D:\PyProjects\extend\real data\NIST\ThermoML.v2020-09-30\10.1016\j.jct.2005.04.018.xml | 10.1016/j.jct.2005.04.018 | Thermophysical and thermodynamic properties of ionic liquids over an extended pressure range: [bmim][NTf2] and [hmim][NTf2] | 2005 | J. Chem. Thermodyn. | 2 | 1 | 1-butyl-3-methylimidazolium bis(trifluoromethylsulfonyl)imide |  | C10H15F6N3O4S2 | 待定 | 1-butyl-3-methylimidazolium bis(trifluoromethylsulfonyl)imide | C10H15F6N3O4S2 |  | 待定 | INDFXCHYORWHLQ-UHFFFAOYSA-N | InChI=1S/C8H15N2.C2F6NO4S2/c1-3-4-5-10-7-6-9(2)8-10;3-1(4,5)14(10,11)9-15(12,13)2(6,7)8/h6-8H,3-5H2,1-2H3;/q+1;-1 | 100 |  | 100 |  | Mass density, kg/m3 | kg/m3 | Liquid | Vibrating tube method | 1437.04 |  | TRUE | TRUE | 1.437 | 1437.04 | 298.15 |  | 298.15 | [62 empty] | C,F,H,N,O,S | kept | Liquid | 100 | 0 | inchikey:INDFXCHYORWHLQ-UHFFFAOYSA-N | ok | inchikey | INDFXCHYORWHLQ-UHFFFAOYSA-N | 11258643 |  |  | CCCCN1C=C[N+](=C1)C.C(F)(F)(F)S(=O)(=O)[N-]S(=O)(=O)C(F)(F)F | C10H15F6N3O4S2 | bis(trifluoromethylsulfonyl)azanide;1-butyl-3-methylimidazol-3-ium | INDFXCHYORWHLQ-UHFFFAOYSA-N | CCCCN1C=C[N+](=C1)C.C(F)(F)(F)S(=O)(=O)[N-]S(=O)(=O)C(F)(F)F | CCCCN1C=C[N+](=C1)C.C(F)(F)(F)S(=O)(=O)[N-]S(=O)(=O)C(F)(F)F | TRUE
D:\PyProjects\extend\real data\NIST\ThermoML.v2020-09-30\10.1016\j.jct.2013.04.014.xml | 10.1016/j.jct.2013.04.014 | Surface tensions of binary mixtures of ionic liquids with bis(trifluoromethylsulfonyl)imide as the common anion | 2013 | J. Chem. Thermodyn. | 2 | 1 | 1-butyl-3-methylimidazolium bis(trifluoromethylsulfonyl)imide |  | C10H15F6N3O4S2 | 待定 | 1-butyl-3-methylimidazolium bis(trifluoromethylsulfonyl)imide | C10H15F6N3O4S2 |  | 待定 | INDFXCHYORWHLQ-UHFFFAOYSA-N | InChI=1S/C8H15N2.C2F6NO4S2/c1-3-4-5-10-7-6-9(2)8-10;3-1(4,5)14(10,11)9-15(12,13)2(6,7)8/h6-8H,3-5H2,1-2H3;/q+1;-1 | 101.325 |  | 101.325 |  | Mass density, kg/m3 | kg/m3 | Liquid | Vibrating tube method | 1436.9 |  | TRUE | TRUE | 1.4369 | 1436.9 | 298.2 |  | 298.2 | [62 empty] | C,F,H,N,O,S | kept | Liquid | 101.325 | 0 | inchikey:INDFXCHYORWHLQ-UHFFFAOYSA-N | ok | inchikey | INDFXCHYORWHLQ-UHFFFAOYSA-N | 11258643 |  |  | CCCCN1C=C[N+](=C1)C.C(F)(F)(F)S(=O)(=O)[N-]S(=O)(=O)C(F)(F)F | C10H15F6N3O4S2 | bis(trifluoromethylsulfonyl)azanide;1-butyl-3-methylimidazol-3-ium | INDFXCHYORWHLQ-UHFFFAOYSA-N | CCCCN1C=C[N+](=C1)C.C(F)(F)(F)S(=O)(=O)[N-]S(=O)(=O)C(F)(F)F | CCCCN1C=C[N+](=C1)C.C(F)(F)(F)S(=O)(=O)[N-]S(=O)(=O)C(F)(F)F | TRUE
D:\PyProjects\extend\real data\NIST\ThermoML.v2020-09-30\10.1016\j.jct.2005.04.018.xml | 10.1016/j.jct.2005.04.018 | Thermophysical and thermodynamic properties of ionic liquids over an extended pressure range: [bmim][NTf2] and [hmim][NTf2] | 2005 | J. Chem. Thermodyn. | 2 | 1 | 1-butyl-3-methylimidazolium bis(trifluoromethylsulfonyl)imide |  | C10H15F6N3O4S2 | 待定 | 1-butyl-3-methylimidazolium bis(trifluoromethylsulfonyl)imide | C10H15F6N3O4S2 |  | 待定 | INDFXCHYORWHLQ-UHFFFAOYSA-N | InChI=1S/C8H15N2.C2F6NO4S2/c1-3-4-5-10-7-6-9(2)8-10;3-1(4,5)14(10,11)9-15(12,13)2(6,7)8/h6-8H,3-5H2,1-2H3;/q+1;-1 | 100 |  | 100 |  | Mass density, kg/m3 | kg/m3 | Liquid | Vibrating tube method | 1432.49 |  | TRUE | TRUE | 1.4325 | 1432.49 | 303.14 |  | 303.14 | [62 empty] | C,F,H,N,O,S | kept | Liquid | 100 | 0 | inchikey:INDFXCHYORWHLQ-UHFFFAOYSA-N | ok | inchikey | INDFXCHYORWHLQ-UHFFFAOYSA-N | 11258643 |  |  | CCCCN1C=C[N+](=C1)C.C(F)(F)(F)S(=O)(=O)[N-]S(=O)(=O)C(F)(F)F | C10H15F6N3O4S2 | bis(trifluoromethylsulfonyl)azanide;1-butyl-3-methylimidazol-3-ium | INDFXCHYORWHLQ-UHFFFAOYSA-N | CCCCN1C=C[N+](=C1)C.C(F)(F)(F)S(=O)(=O)[N-]S(=O)(=O)C(F)(F)F | CCCCN1C=C[N+](=C1)C.C(F)(F)(F)S(=O)(=O)[N-]S(=O)(=O)C(F)(F)F | TRUE
D:\PyProjects\extend\real data\NIST\ThermoML.v2020-09-30\10.1016\j.fluid.2010.03.010.xml | 10.1016/j.fluid.2010.03.010 | Studies on the density, heat capacity, surface tension and infinite dilution diffusion with the ionic liquids [C4mim][NTf2], [C4mim][dca], [C2mim][EtOSO3] and [Aliquat][dca] | 2010 | Fluid Phase Equilib. | 7 | 1 | 1-butyl-3-methylimidazolium bis(trifluoromethylsulfonyl)imide |  | C10H15F6N3O4S2 | 待定 | 1-butyl-3-methylimidazolium bis(trifluoromethylsulfonyl)imide | C10H15F6N3O4S2 |  | 待定 | INDFXCHYORWHLQ-UHFFFAOYSA-N | InChI=1S/C8H15N2.C2F6NO4S2/c1-3-4-5-10-7-6-9(2)8-10;3-1(4,5)14(10,11)9-15(12,13)2(6,7)8/h6-8H,3-5H2,1-2H3;/q+1;-1 | 100 |  | 100 |  | Mass density, kg/m3 | kg/m3 | Liquid | Vibrating tube method | 1432.3 |  | TRUE | TRUE | 1.4323 | 1432.3 | 303.15 |  | 303.15 | [62 empty] | C,F,H,N,O,S | kept | Liquid | 100 | 0 | inchikey:INDFXCHYORWHLQ-UHFFFAOYSA-N | ok | inchikey | INDFXCHYORWHLQ-UHFFFAOYSA-N | 11258643 |  |  | CCCCN1C=C[N+](=C1)C.C(F)(F)(F)S(=O)(=O)[N-]S(=O)(=O)C(F)(F)F | C10H15F6N3O4S2 | bis(trifluoromethylsulfonyl)azanide;1-butyl-3-methylimidazol-3-ium | INDFXCHYORWHLQ-UHFFFAOYSA-N | CCCCN1C=C[N+](=C1)C.C(F)(F)(F)S(=O)(=O)[N-]S(=O)(=O)C(F)(F)F | CCCCN1C=C[N+](=C1)C.C(F)(F)(F)S(=O)(=O)[N-]S(=O)(=O)C(F)(F)F | TRUE
D:\PyProjects\extend\real data\NIST\ThermoML.v2020-09-30\10.1016\j.jct.2005.04.018.xml | 10.1016/j.jct.2005.04.018 | Thermophysical and thermodynamic properties of ionic liquids over an extended pressure range: [bmim][NTf2] and [hmim][NTf2] | 2005 | J. Chem. Thermodyn. | 2 | 1 | 1-butyl-3-methylimidazolium bis(trifluoromethylsulfonyl)imide |  | C10H15F6N3O4S2 | 待定 | 1-butyl-3-methylimidazolium bis(trifluoromethylsulfonyl)imide | C10H15F6N3O4S2 |  | 待定 | INDFXCHYORWHLQ-UHFFFAOYSA-N | InChI=1S/C8H15N2.C2F6NO4S2/c1-3-4-5-10-7-6-9(2)8-10;3-1(4,5)14(10,11)9-15(12,13)2(6,7)8/h6-8H,3-5H2,1-2H3;/q+1;-1 | 100 |  | 100 |  | Mass density, kg/m3 | kg/m3 | Liquid | Vibrating tube method | 1427.92 |  | TRUE | TRUE | 1.4279 | 1427.92 | 308.09 |  | 308.09 | [62 empty] | C,F,H,N,O,S | kept | Liquid | 100 | 0 | inchikey:INDFXCHYORWHLQ-UHFFFAOYSA-N | ok | inchikey | INDFXCHYORWHLQ-UHFFFAOYSA-N | 11258643 |  |  | CCCCN1C=C[N+](=C1)C.C(F)(F)(F)S(=O)(=O)[N-]S(=O)(=O)C(F)(F)F | C10H15F6N3O4S2 | bis(trifluoromethylsulfonyl)azanide;1-butyl-3-methylimidazol-3-ium | INDFXCHYORWHLQ-UHFFFAOYSA-N | CCCCN1C=C[N+](=C1)C.C(F)(F)(F)S(=O)(=O)[N-]S(=O)(=O)C(F)(F)F | CCCCN1C=C[N+](=C1)C.C(F)(F)(F)S(=O)(=O)[N-]S(=O)(=O)C(F)(F)F | TRUE
D:\PyProjects\extend\real data\NIST\ThermoML.v2020-09-30\10.1016\j.fluid.2010.03.010.xml | 10.1016/j.fluid.2010.03.010 | Studies on the density, heat capacity, surface tension and infinite dilution diffusion with the ionic liquids [C4mim][NTf2], [C4mim][dca], [C2mim][EtOSO3] and [Aliquat][dca] | 2010 | Fluid Phase Equilib. | 7 | 1 | 1-butyl-3-methylimidazolium bis(trifluoromethylsulfonyl)imide |  | C10H15F6N3O4S2 | 待定 | 1-butyl-3-methylimidazolium bis(trifluoromethylsulfonyl)imide | C10H15F6N3O4S2 |  | 待定 | INDFXCHYORWHLQ-UHFFFAOYSA-N | InChI=1S/C8H15N2.C2F6NO4S2/c1-3-4-5-10-7-6-9(2)8-10;3-1(4,5)14(10,11)9-15(12,13)2(6,7)8/h6-8H,3-5H2,1-2H3;/q+1;-1 | 100 |  | 100 |  | Mass density, kg/m3 | kg/m3 | Liquid | Vibrating tube method | 1422.8 |  | TRUE | TRUE | 1.4228 | 1422.8 | 313.15 |  | 313.15 | [62 empty] | C,F,H,N,O,S | kept | Liquid | 100 | 0 | inchikey:INDFXCHYORWHLQ-UHFFFAOYSA-N | ok | inchikey | INDFXCHYORWHLQ-UHFFFAOYSA-N | 11258643 |  |  | CCCCN1C=C[N+](=C1)C.C(F)(F)(F)S(=O)(=O)[N-]S(=O)(=O)C(F)(F)F | C10H15F6N3O4S2 | bis(trifluoromethylsulfonyl)azanide;1-butyl-3-methylimidazol-3-ium | INDFXCHYORWHLQ-UHFFFAOYSA-N | CCCCN1C=C[N+](=C1)C.C(F)(F)(F)S(=O)(=O)[N-]S(=O)(=O)C(F)(F)F | CCCCN1C=C[N+](=C1)C.C(F)(F)(F)S(=O)(=O)[N-]S(=O)(=O)C(F)(F)F | TRUE
D:\PyProjects\extend\real data\NIST\ThermoML.v2020-09-30\10.1016\j.jct.2005.04.018.xml | 10.1016/j.jct.2005.04.018 | Thermophysical and thermodynamic properties of ionic liquids over an extended pressure range: [bmim][NTf2] and [hmim][NTf2] | 2005 | J. Chem. Thermodyn. | 2 | 1 | 1-butyl-3-methylimidazolium bis(trifluoromethylsulfonyl)imide |  | C10H15F6N3O4S2 | 待定 | 1-butyl-3-methylimidazolium bis(trifluoromethylsulfonyl)imide | C10H15F6N3O4S2 |  | 待定 | INDFXCHYORWHLQ-UHFFFAOYSA-N | InChI=1S/C8H15N2.C2F6NO4S2/c1-3-4-5-10-7-6-9(2)8-10;3-1(4,5)14(10,11)9-15(12,13)2(6,7)8/h6-8H,3-5H2,1-2H3;/q+1;-1 | 100 |  | 100 |  | Mass density, kg/m3 | kg/m3 | Liquid | Vibrating tube method | 1418.06 |  | TRUE | TRUE | 1.4181 | 1418.06 | 318.14 |  | 318.14 | [62 empty] | C,F,H,N,O,S | kept | Liquid | 100 | 0 | inchikey:INDFXCHYORWHLQ-UHFFFAOYSA-N | ok | inchikey | INDFXCHYORWHLQ-UHFFFAOYSA-N | 11258643 |  |  | CCCCN1C=C[N+](=C1)C.C(F)(F)(F)S(=O)(=O)[N-]S(=O)(=O)C(F)(F)F | C10H15F6N3O4S2 | bis(trifluoromethylsulfonyl)azanide;1-butyl-3-methylimidazol-3-ium | INDFXCHYORWHLQ-UHFFFAOYSA-N | CCCCN1C=C[N+](=C1)C.C(F)(F)(F)S(=O)(=O)[N-]S(=O)(=O)C(F)(F)F | CCCCN1C=C[N+](=C1)C.C(F)(F)(F)S(=O)(=O)[N-]S(=O)(=O)C(F)(F)F | TRUE
D:\PyProjects\extend\real data\NIST\ThermoML.v2020-09-30\10.1016\j.jct.2013.04.008.xml | 10.1016/j.jct.2013.04.008 | P-V-T properties of binary mixtures of the ionic liquid 1-butyl-3-methylimidazolium bis(trifluoromethylsulfonyl)imide with anisole or acetophenone at elevated pressures | 2013 | J. Chem. Thermodyn. | 1 | 1 | 1-butyl-3-methylimidazolium bis(trifluoromethylsulfonyl)imide |  | C10H15F6N3O4S2 | 待定 | 1-butyl-3-methylimidazolium bis(trifluoromethylsulfonyl)imide | C10H15F6N3O4S2 |  | 待定 | INDFXCHYORWHLQ-UHFFFAOYSA-N | InChI=1S/C8H15N2.C2F6NO4S2/c1-3-4-5-10-7-6-9(2)8-10;3-1(4,5)14(10,11)9-15(12,13)2(6,7)8/h6-8H,3-5H2,1-2H3;/q+1;-1 | 100 |  | 100 |  | Mass density, kg/m3 | kg/m3 | Liquid | Vibrating tube method | 1418.4 |  | TRUE | TRUE | 1.4184 | 1418.4 | 318.15 |  | 318.15 | [62 empty] | C,F,H,N,O,S | kept | Liquid | 100 | 0 | inchikey:INDFXCHYORWHLQ-UHFFFAOYSA-N | ok | inchikey | INDFXCHYORWHLQ-UHFFFAOYSA-N | 11258643 |  |  | CCCCN1C=C[N+](=C1)C.C(F)(F)(F)S(=O)(=O)[N-]S(=O)(=O)C(F)(F)F | C10H15F6N3O4S2 | bis(trifluoromethylsulfonyl)azanide;1-butyl-3-methylimidazol-3-ium | INDFXCHYORWHLQ-UHFFFAOYSA-N | CCCCN1C=C[N+](=C1)C.C(F)(F)(F)S(=O)(=O)[N-]S(=O)(=O)C(F)(F)F | CCCCN1C=C[N+](=C1)C.C(F)(F)(F)S(=O)(=O)[N-]S(=O)(=O)C(F)(F)F | TRUE
D:\PyProjects\extend\real data\NIST\ThermoML.v2020-09-30\10.1016\j.jct.2005.04.018.xml | 10.1016/j.jct.2005.04.018 | Thermophysical and thermodynamic properties of ionic liquids over an extended pressure range: [bmim][NTf2] and [hmim][NTf2] | 2005 | J. Chem. Thermodyn. | 2 | 1 | 1-butyl-3-methylimidazolium bis(trifluoromethylsulfonyl)imide |  | C10H15F6N3O4S2 | 待定 | 1-butyl-3-methylimidazolium bis(trifluoromethylsulfonyl)imide | C10H15F6N3O4S2 |  | 待定 | INDFXCHYORWHLQ-UHFFFAOYSA-N | InChI=1S/C8H15N2.C2F6NO4S2/c1-3-4-5-10-7-6-9(2)8-10;3-1(4,5)14(10,11)9-15(12,13)2(6,7)8/h6-8H,3-5H2,1-2H3;/q+1;-1 | 100 |  | 100 |  | Mass density, kg/m3 | kg/m3 | Liquid | Vibrating tube method | 1413.69 |  | TRUE | TRUE | 1.4137 | 1413.69 | 323.14 |  | 323.14 | [62 empty] | C,F,H,N,O,S | kept | Liquid | 100 | 0 | inchikey:INDFXCHYORWHLQ-UHFFFAOYSA-N | ok | inchikey | INDFXCHYORWHLQ-UHFFFAOYSA-N | 11258643 |  |  | CCCCN1C=C[N+](=C1)C.C(F)(F)(F)S(=O)(=O)[N-]S(=O)(=O)C(F)(F)F | C10H15F6N3O4S2 | bis(trifluoromethylsulfonyl)azanide;1-butyl-3-methylimidazol-3-ium | INDFXCHYORWHLQ-UHFFFAOYSA-N | CCCCN1C=C[N+](=C1)C.C(F)(F)(F)S(=O)(=O)[N-]S(=O)(=O)C(F)(F)F | CCCCN1C=C[N+](=C1)C.C(F)(F)(F)S(=O)(=O)[N-]S(=O)(=O)C(F)(F)F | TRUE
D:\PyProjects\extend\real data\NIST\ThermoML.v2020-09-30\10.1016\j.fluid.2010.03.010.xml | 10.1016/j.fluid.2010.03.010 | Studies on the density, heat capacity, surface tension and infinite dilution diffusion with the ionic liquids [C4mim][NTf2], [C4mim][dca], [C2mim][EtOSO3] and [Aliquat][dca] | 2010 | Fluid Phase Equilib. | 7 | 1 | 1-butyl-3-methylimidazolium bis(trifluoromethylsulfonyl)imide |  | C10H15F6N3O4S2 | 待定 | 1-butyl-3-methylimidazolium bis(trifluoromethylsulfonyl)imide | C10H15F6N3O4S2 |  | 待定 | INDFXCHYORWHLQ-UHFFFAOYSA-N | InChI=1S/C8H15N2.C2F6NO4S2/c1-3-4-5-10-7-6-9(2)8-10;3-1(4,5)14(10,11)9-15(12,13)2(6,7)8/h6-8H,3-5H2,1-2H3;/q+1;-1 | 100 |  | 100 |  | Mass density, kg/m3 | kg/m3 | Liquid | Vibrating tube method | 1413.5 |  | TRUE | TRUE | 1.4135 | 1413.5 | 323.15 |  | 323.15 | [62 empty] | C,F,H,N,O,S | kept | Liquid | 100 | 0 | inchikey:INDFXCHYORWHLQ-UHFFFAOYSA-N | ok | inchikey | INDFXCHYORWHLQ-UHFFFAOYSA-N | 11258643 |  |  | CCCCN1C=C[N+](=C1)C.C(F)(F)(F)S(=O)(=O)[N-]S(=O)(=O)C(F)(F)F | C10H15F6N3O4S2 | bis(trifluoromethylsulfonyl)azanide;1-butyl-3-methylimidazol-3-ium | INDFXCHYORWHLQ-UHFFFAOYSA-N | CCCCN1C=C[N+](=C1)C.C(F)(F)(F)S(=O)(=O)[N-]S(=O)(=O)C(F)(F)F | CCCCN1C=C[N+](=C1)C.C(F)(F)(F)S(=O)(=O)[N-]S(=O)(=O)C(F)(F)F | TRUE
D:\PyProjects\extend\real data\NIST\ThermoML.v2020-09-30\10.1016\j.jct.2005.04.018.xml | 10.1016/j.jct.2005.04.018 | Thermophysical and thermodynamic properties of ionic liquids over an extended pressure range: [bmim][NTf2] and [hmim][NTf2] | 2005 | J. Chem. Thermodyn. | 2 | 1 | 1-butyl-3-methylimidazolium bis(trifluoromethylsulfonyl)imide |  | C10H15F6N3O4S2 | 待定 | 1-butyl-3-methylimidazolium bis(trifluoromethylsulfonyl)imide | C10H15F6N3O4S2 |  | 待定 | INDFXCHYORWHLQ-UHFFFAOYSA-N | InChI=1S/C8H15N2.C2F6NO4S2/c1-3-4-5-10-7-6-9(2)8-10;3-1(4,5)14(10,11)9-15(12,13)2(6,7)8/h6-8H,3-5H2,1-2H3;/q+1;-1 | 100 |  | 100 |  | Mass density, kg/m3 | kg/m3 | Liquid | Vibrating tube method | 1408.32 |  | TRUE | TRUE | 1.4083 | 1408.32 | 328.2 |  | 328.2 | [62 empty] | C,F,H,N,O,S | kept | Liquid | 100 | 0 | inchikey:INDFXCHYORWHLQ-UHFFFAOYSA-N | ok | inchikey | INDFXCHYORWHLQ-UHFFFAOYSA-N | 11258643 |  |  | CCCCN1C=C[N+](=C1)C.C(F)(F)(F)S(=O)(=O)[N-]S(=O)(=O)C(F)(F)F | C10H15F6N3O4S2 | bis(trifluoromethylsulfonyl)azanide;1-butyl-3-methylimidazol-3-ium | INDFXCHYORWHLQ-UHFFFAOYSA-N | CCCCN1C=C[N+](=C1)C.C(F)(F)(F)S(=O)(=O)[N-]S(=O)(=O)C(F)(F)F | CCCCN1C=C[N+](=C1)C.C(F)(F)(F)S(=O)(=O)[N-]S(=O)(=O)C(F)(F)F | TRUE
D:\PyProjects\extend\real data\NIST\ThermoML.v2020-09-30\10.1016\j.fluid.2010.03.010.xml | 10.1016/j.fluid.2010.03.010 | Studies on the density, heat capacity, surface tension and infinite dilution diffusion with the ionic liquids [C4mim][NTf2], [C4mim][dca], [C2mim][EtOSO3] and [Aliquat][dca] | 2010 | Fluid Phase Equilib. | 7 | 1 | 1-butyl-3-methylimidazolium bis(trifluoromethylsulfonyl)imide |  | C10H15F6N3O4S2 | 待定 | 1-butyl-3-methylimidazolium bis(trifluoromethylsulfonyl)imide | C10H15F6N3O4S2 |  | 待定 | INDFXCHYORWHLQ-UHFFFAOYSA-N | InChI=1S/C8H15N2.C2F6NO4S2/c1-3-4-5-10-7-6-9(2)8-10;3-1(4,5)14(10,11)9-15(12,13)2(6,7)8/h6-8H,3-5H2,1-2H3;/q+1;-1 | 100 |  | 100 |  | Mass density, kg/m3 | kg/m3 | Liquid | Vibrating tube method | 1404.2 |  | TRUE | TRUE | 1.4042 | 1404.2 | 333.15 |  | 333.15 | [62 empty] | C,F,H,N,O,S | kept | Liquid | 100 | 0 | inchikey:INDFXCHYORWHLQ-UHFFFAOYSA-N | ok | inchikey | INDFXCHYORWHLQ-UHFFFAOYSA-N | 11258643 |  |  | CCCCN1C=C[N+](=C1)C.C(F)(F)(F)S(=O)(=O)[N-]S(=O)(=O)C(F)(F)F | C10H15F6N3O4S2 | bis(trifluoromethylsulfonyl)azanide;1-butyl-3-methylimidazol-3-ium | INDFXCHYORWHLQ-UHFFFAOYSA-N | CCCCN1C=C[N+](=C1)C.C(F)(F)(F)S(=O)(=O)[N-]S(=O)(=O)C(F)(F)F | CCCCN1C=C[N+](=C1)C.C(F)(F)(F)S(=O)(=O)[N-]S(=O)(=O)C(F)(F)F | TRUE
D:\PyProjects\extend\real data\NIST\ThermoML.v2020-09-30\10.1016\j.fluid.2010.03.010.xml | 10.1016/j.fluid.2010.03.010 | Studies on the density, heat capacity, surface tension and infinite dilution diffusion with the ionic liquids [C4mim][NTf2], [C4mim][dca], [C2mim][EtOSO3] and [Aliquat][dca] | 2010 | Fluid Phase Equilib. | 7 | 1 | 1-butyl-3-methylimidazolium bis(trifluoromethylsulfonyl)imide |  | C10H15F6N3O4S2 | 待定 | 1-butyl-3-methylimidazolium bis(trifluoromethylsulfonyl)imide | C10H15F6N3O4S2 |  | 待定 | INDFXCHYORWHLQ-UHFFFAOYSA-N | InChI=1S/C8H15N2.C2F6NO4S2/c1-3-4-5-10-7-6-9(2)8-10;3-1(4,5)14(10,11)9-15(12,13)2(6,7)8/h6-8H,3-5H2,1-2H3;/q+1;-1 | 100 |  | 100 |  | Mass density, kg/m3 | kg/m3 | Liquid | Vibrating tube method | 1395 |  | TRUE | TRUE | 1.395 | 1395 | 343.15 |  | 343.15 | [62 empty] | C,F,H,N,O,S | kept | Liquid | 100 | 0 | inchikey:INDFXCHYORWHLQ-UHFFFAOYSA-N | ok | inchikey | INDFXCHYORWHLQ-UHFFFAOYSA-N | 11258643 |  |  | CCCCN1C=C[N+](=C1)C.C(F)(F)(F)S(=O)(=O)[N-]S(=O)(=O)C(F)(F)F | C10H15F6N3O4S2 | bis(trifluoromethylsulfonyl)azanide;1-butyl-3-methylimidazol-3-ium | INDFXCHYORWHLQ-UHFFFAOYSA-N | CCCCN1C=C[N+](=C1)C.C(F)(F)(F)S(=O)(=O)[N-]S(=O)(=O)C(F)(F)F | CCCCN1C=C[N+](=C1)C.C(F)(F)(F)S(=O)(=O)[N-]S(=O)(=O)C(F)(F)F | TRUE
D:\PyProjects\extend\real data\NIST\ThermoML.v2020-09-30\10.1016\j.jct.2013.04.008.xml | 10.1016/j.jct.2013.04.008 | P-V-T properties of binary mixtures of the ionic liquid 1-butyl-3-methylimidazolium bis(trifluoromethylsulfonyl)imide with anisole or acetophenone at elevated pressures | 2013 | J. Chem. Thermodyn. | 1 | 1 | 1-butyl-3-methylimidazolium bis(trifluoromethylsulfonyl)imide |  | C10H15F6N3O4S2 | 待定 | 1-butyl-3-methylimidazolium bis(trifluoromethylsulfonyl)imide | C10H15F6N3O4S2 |  | 待定 | INDFXCHYORWHLQ-UHFFFAOYSA-N | InChI=1S/C8H15N2.C2F6NO4S2/c1-3-4-5-10-7-6-9(2)8-10;3-1(4,5)14(10,11)9-15(12,13)2(6,7)8/h6-8H,3-5H2,1-2H3;/q+1;-1 | 100 |  | 100 |  | Mass density, kg/m3 | kg/m3 | Liquid | Vibrating tube method | 1390.4 |  | TRUE | TRUE | 1.3904 | 1390.4 | 348.15 |  | 348.15 | [62 empty] | C,F,H,N,O,S | kept | Liquid | 100 | 0 | inchikey:INDFXCHYORWHLQ-UHFFFAOYSA-N | ok | inchikey | INDFXCHYORWHLQ-UHFFFAOYSA-N | 11258643 |  |  | CCCCN1C=C[N+](=C1)C.C(F)(F)(F)S(=O)(=O)[N-]S(=O)(=O)C(F)(F)F | C10H15F6N3O4S2 | bis(trifluoromethylsulfonyl)azanide;1-butyl-3-methylimidazol-3-ium | INDFXCHYORWHLQ-UHFFFAOYSA-N | CCCCN1C=C[N+](=C1)C.C(F)(F)(F)S(=O)(=O)[N-]S(=O)(=O)C(F)(F)F | CCCCN1C=C[N+](=C1)C.C(F)(F)(F)S(=O)(=O)[N-]S(=O)(=O)C(F)(F)F | TRUE
D:\PyProjects\extend\real data\NIST\ThermoML.v2020-09-30\10.1016\j.fluid.2010.03.010.xml | 10.1016/j.fluid.2010.03.010 | Studies on the density, heat capacity, surface tension and infinite dilution diffusion with the ionic liquids [C4mim][NTf2], [C4mim][dca], [C2mim][EtOSO3] and [Aliquat][dca] | 2010 | Fluid Phase Equilib. | 7 | 1 | 1-butyl-3-methylimidazolium bis(trifluoromethylsulfonyl)imide |  | C10H15F6N3O4S2 | 待定 | 1-butyl-3-methylimidazolium bis(trifluoromethylsulfonyl)imide | C10H15F6N3O4S2 |  | 待定 | INDFXCHYORWHLQ-UHFFFAOYSA-N | InChI=1S/C8H15N2.C2F6NO4S2/c1-3-4-5-10-7-6-9(2)8-10;3-1(4,5)14(10,11)9-15(12,13)2(6,7)8/h6-8H,3-5H2,1-2H3;/q+1;-1 | 100 |  | 100 |  | Mass density, kg/m3 | kg/m3 | Liquid | Vibrating tube method | 1385.8 |  | TRUE | TRUE | 1.3858 | 1385.8 | 353.15 |  | 353.15 | [62 empty] | C,F,H,N,O,S | kept | Liquid | 100 | 0 | inchikey:INDFXCHYORWHLQ-UHFFFAOYSA-N | ok | inchikey | INDFXCHYORWHLQ-UHFFFAOYSA-N | 11258643 |  |  | CCCCN1C=C[N+](=C1)C.C(F)(F)(F)S(=O)(=O)[N-]S(=O)(=O)C(F)(F)F | C10H15F6N3O4S2 | bis(trifluoromethylsulfonyl)azanide;1-butyl-3-methylimidazol-3-ium | INDFXCHYORWHLQ-UHFFFAOYSA-N | CCCCN1C=C[N+](=C1)C.C(F)(F)(F)S(=O)(=O)[N-]S(=O)(=O)C(F)(F)F | CCCCN1C=C[N+](=C1)C.C(F)(F)(F)S(=O)(=O)[N-]S(=O)(=O)C(F)(F)F | TRUE
D:\PyProjects\extend\real data\NIST\ThermoML.v2020-09-30\10.1016\j.fluid.2010.03.010.xml | 10.1016/j.fluid.2010.03.010 | Studies on the density, heat capacity, surface tension and infinite dilution diffusion with the ionic liquids [C4mim][NTf2], [C4mim][dca], [C2mim][EtOSO3] and [Aliquat][dca] | 2010 | Fluid Phase Equilib. | 7 | 1 | 1-butyl-3-methylimidazolium bis(trifluoromethylsulfonyl)imide |  | C10H15F6N3O4S2 | 待定 | 1-butyl-3-methylimidazolium bis(trifluoromethylsulfonyl)imide | C10H15F6N3O4S2 |  | 待定 | INDFXCHYORWHLQ-UHFFFAOYSA-N | InChI=1S/C8H15N2.C2F6NO4S2/c1-3-4-5-10-7-6-9(2)8-10;3-1(4,5)14(10,11)9-15(12,13)2(6,7)8/h6-8H,3-5H2,1-2H3;/q+1;-1 | 100 |  | 100 |  | Mass density, kg/m3 | kg/m3 | Liquid | Vibrating tube method | 1376.6 |  | TRUE | TRUE | 1.3766 | 1376.6 | 363.15 |  | 363.15 | [62 empty] | C,F,H,N,O,S | kept | Liquid | 100 | 0 | inchikey:INDFXCHYORWHLQ-UHFFFAOYSA-N | ok | inchikey | INDFXCHYORWHLQ-UHFFFAOYSA-N | 11258643 |  |  | CCCCN1C=C[N+](=C1)C.C(F)(F)(F)S(=O)(=O)[N-]S(=O)(=O)C(F)(F)F | C10H15F6N3O4S2 | bis(trifluoromethylsulfonyl)azanide;1-butyl-3-methylimidazol-3-ium | INDFXCHYORWHLQ-UHFFFAOYSA-N | CCCCN1C=C[N+](=C1)C.C(F)(F)(F)S(=O)(=O)[N-]S(=O)(=O)C(F)(F)F | CCCCN1C=C[N+](=C1)C.C(F)(F)(F)S(=O)(=O)[N-]S(=O)(=O)C(F)(F)F | TRUE
D:\PyProjects\extend\real data\NIST\ThermoML.v2020-09-30\10.1016\j.fluid.2010.03.010.xml | 10.1016/j.fluid.2010.03.010 | Studies on the density, heat capacity, surface tension and infinite dilution diffusion with the ionic liquids [C4mim][NTf2], [C4mim][dca], [C2mim][EtOSO3] and [Aliquat][dca] | 2010 | Fluid Phase Equilib. | 7 | 1 | 1-butyl-3-methylimidazolium bis(trifluoromethylsulfonyl)imide |  | C10H15F6N3O4S2 | 待定 | 1-butyl-3-methylimidazolium bis(trifluoromethylsulfonyl)imide | C10H15F6N3O4S2 |  | 待定 | INDFXCHYORWHLQ-UHFFFAOYSA-N | InChI=1S/C8H15N2.C2F6NO4S2/c1-3-4-5-10-7-6-9(2)8-10;3-1(4,5)14(10,11)9-15(12,13)2(6,7)8/h6-8H,3-5H2,1-2H3;/q+1;-1 | 100 |  | 100 |  | Mass density, kg/m3 | kg/m3 | Liquid | Vibrating tube method | 1367.3 |  | TRUE | TRUE | 1.3673 | 1367.3 | 373.15 |  | 373.15 | [62 empty] | C,F,H,N,O,S | kept | Liquid | 100 | 0 | inchikey:INDFXCHYORWHLQ-UHFFFAOYSA-N | ok | inchikey | INDFXCHYORWHLQ-UHFFFAOYSA-N | 11258643 |  |  | CCCCN1C=C[N+](=C1)C.C(F)(F)(F)S(=O)(=O)[N-]S(=O)(=O)C(F)(F)F | C10H15F6N3O4S2 | bis(trifluoromethylsulfonyl)azanide;1-butyl-3-methylimidazol-3-ium | INDFXCHYORWHLQ-UHFFFAOYSA-N | CCCCN1C=C[N+](=C1)C.C(F)(F)(F)S(=O)(=O)[N-]S(=O)(=O)C(F)(F)F | CCCCN1C=C[N+](=C1)C.C(F)(F)(F)S(=O)(=O)[N-]S(=O)(=O)C(F)(F)F | TRUE
D:\PyProjects\extend\real data\NIST\ThermoML.v2020-09-30\10.1016\j.fluid.2010.03.010.xml | 10.1016/j.fluid.2010.03.010 | Studies on the density, heat capacity, surface tension and infinite dilution diffusion with the ionic liquids [C4mim][NTf2], [C4mim][dca], [C2mim][EtOSO3] and [Aliquat][dca] | 2010 | Fluid Phase Equilib. | 7 | 1 | 1-butyl-3-methylimidazolium bis(trifluoromethylsulfonyl)imide |  | C10H15F6N3O4S2 | 待定 | 1-butyl-3-methylimidazolium bis(trifluoromethylsulfonyl)imide | C10H15F6N3O4S2 |  | 待定 | INDFXCHYORWHLQ-UHFFFAOYSA-N | InChI=1S/C8H15N2.C2F6NO4S2/c1-3-4-5-10-7-6-9(2)8-10;3-1(4,5)14(10,11)9-15(12,13)2(6,7)8/h6-8H,3-5H2,1-2H3;/q+1;-1 | 100 |  | 100 |  | Mass density, kg/m3 | kg/m3 | Liquid | Vibrating tube method | 1348.8 |  | TRUE | TRUE | 1.3488 | 1348.8 | 393.15 |  | 393.15 | [62 empty] | C,F,H,N,O,S | kept | Liquid | 100 | 0 | inchikey:INDFXCHYORWHLQ-UHFFFAOYSA-N | ok | inchikey | INDFXCHYORWHLQ-UHFFFAOYSA-N | 11258643 |  |  | CCCCN1C=C[N+](=C1)C.C(F)(F)(F)S(=O)(=O)[N-]S(=O)(=O)C(F)(F)F | C10H15F6N3O4S2 | bis(trifluoromethylsulfonyl)azanide;1-butyl-3-methylimidazol-3-ium | INDFXCHYORWHLQ-UHFFFAOYSA-N | CCCCN1C=C[N+](=C1)C.C(F)(F)(F)S(=O)(=O)[N-]S(=O)(=O)C(F)(F)F | CCCCN1C=C[N+](=C1)C.C(F)(F)(F)S(=O)(=O)[N-]S(=O)(=O)C(F)(F)F | TRUE
D:\PyProjects\extend\real data\NIST\ThermoML.v2020-09-30\10.1016\j.fluid.2010.03.010.xml | 10.1016/j.fluid.2010.03.010 | Studies on the density, heat capacity, surface tension and infinite dilution diffusion with the ionic liquids [C4mim][NTf2], [C4mim][dca], [C2mim][EtOSO3] and [Aliquat][dca] | 2010 | Fluid Phase Equilib. | 7 | 1 | 1-butyl-3-methylimidazolium bis(trifluoromethylsulfonyl)imide |  | C10H15F6N3O4S2 | 待定 | 1-butyl-3-methylimidazolium bis(trifluoromethylsulfonyl)imide | C10H15F6N3O4S2 |  | 待定 | INDFXCHYORWHLQ-UHFFFAOYSA-N | InChI=1S/C8H15N2.C2F6NO4S2/c1-3-4-5-10-7-6-9(2)8-10;3-1(4,5)14(10,11)9-15(12,13)2(6,7)8/h6-8H,3-5H2,1-2H3;/q+1;-1 | 100 |  | 100 |  | Mass density, kg/m3 | kg/m3 | Liquid | Vibrating tube method | 1330 |  | TRUE | TRUE | 1.33 | 1330 | 413.15 |  | 413.15 | [62 empty] | C,F,H,N,O,S | kept | Liquid | 100 | 0 | inchikey:INDFXCHYORWHLQ-UHFFFAOYSA-N | ok | inchikey | INDFXCHYORWHLQ-UHFFFAOYSA-N | 11258643 |  |  | CCCCN1C=C[N+](=C1)C.C(F)(F)(F)S(=O)(=O)[N-]S(=O)(=O)C(F)(F)F | C10H15F6N3O4S2 | bis(trifluoromethylsulfonyl)azanide;1-butyl-3-methylimidazol-3-ium | INDFXCHYORWHLQ-UHFFFAOYSA-N | CCCCN1C=C[N+](=C1)C.C(F)(F)(F)S(=O)(=O)[N-]S(=O)(=O)C(F)(F)F | CCCCN1C=C[N+](=C1)C.C(F)(F)(F)S(=O)(=O)[N-]S(=O)(=O)C(F)(F)F | TRUE
D:\PyProjects\extend\real data\NIST\ThermoML.v2020-09-30\10.1016\j.fluid.2010.03.010.xml | 10.1016/j.fluid.2010.03.010 | Studies on the density, heat capacity, surface tension and infinite dilution diffusion with the ionic liquids [C4mim][NTf2], [C4mim][dca], [C2mim][EtOSO3] and [Aliquat][dca] | 2010 | Fluid Phase Equilib. | 7 | 1 | 1-butyl-3-methylimidazolium bis(trifluoromethylsulfonyl)imide |  | C10H15F6N3O4S2 | 待定 | 1-butyl-3-methylimidazolium bis(trifluoromethylsulfonyl)imide | C10H15F6N3O4S2 |  | 待定 | INDFXCHYORWHLQ-UHFFFAOYSA-N | InChI=1S/C8H15N2.C2F6NO4S2/c1-3-4-5-10-7-6-9(2)8-10;3-1(4,5)14(10,11)9-15(12,13)2(6,7)8/h6-8H,3-5H2,1-2H3;/q+1;-1 | 100 |  | 100 |  | Mass density, kg/m3 | kg/m3 | Liquid | Vibrating tube method | 1311 |  | TRUE | TRUE | 1.311 | 1311 | 433.15 |  | 433.15 | [62 empty] | C,F,H,N,O,S | kept | Liquid | 100 | 0 | inchikey:INDFXCHYORWHLQ-UHFFFAOYSA-N | ok | inchikey | INDFXCHYORWHLQ-UHFFFAOYSA-N | 11258643 |  |  | CCCCN1C=C[N+](=C1)C.C(F)(F)(F)S(=O)(=O)[N-]S(=O)(=O)C(F)(F)F | C10H15F6N3O4S2 | bis(trifluoromethylsulfonyl)azanide;1-butyl-3-methylimidazol-3-ium | INDFXCHYORWHLQ-UHFFFAOYSA-N | CCCCN1C=C[N+](=C1)C.C(F)(F)(F)S(=O)(=O)[N-]S(=O)(=O)C(F)(F)F | CCCCN1C=C[N+](=C1)C.C(F)(F)(F)S(=O)(=O)[N-]S(=O)(=O)C(F)(F)F | TRUE
D:\PyProjects\extend\real data\NIST\ThermoML.v2020-09-30\10.1016\j.fluid.2010.03.010.xml | 10.1016/j.fluid.2010.03.010 | Studies on the density, heat capacity, surface tension and infinite dilution diffusion with the ionic liquids [C4mim][NTf2], [C4mim][dca], [C2mim][EtOSO3] and [Aliquat][dca] | 2010 | Fluid Phase Equilib. | 7 | 1 | 1-butyl-3-methylimidazolium bis(trifluoromethylsulfonyl)imide |  | C10H15F6N3O4S2 | 待定 | 1-butyl-3-methylimidazolium bis(trifluoromethylsulfonyl)imide | C10H15F6N3O4S2 |  | 待定 | INDFXCHYORWHLQ-UHFFFAOYSA-N | InChI=1S/C8H15N2.C2F6NO4S2/c1-3-4-5-10-7-6-9(2)8-10;3-1(4,5)14(10,11)9-15(12,13)2(6,7)8/h6-8H,3-5H2,1-2H3;/q+1;-1 | 100 |  | 100 |  | Mass density, kg/m3 | kg/m3 | Liquid | Vibrating tube method | 1291.4 |  | TRUE | TRUE | 1.2914 | 1291.4 | 453.15 |  | 453.15 | [62 empty] | C,F,H,N,O,S | kept | Liquid | 100 | 0 | inchikey:INDFXCHYORWHLQ-UHFFFAOYSA-N | ok | inchikey | INDFXCHYORWHLQ-UHFFFAOYSA-N | 11258643 |  |  | CCCCN1C=C[N+](=C1)C.C(F)(F)(F)S(=O)(=O)[N-]S(=O)(=O)C(F)(F)F | C10H15F6N3O4S2 | bis(trifluoromethylsulfonyl)azanide;1-butyl-3-methylimidazol-3-ium | INDFXCHYORWHLQ-UHFFFAOYSA-N | CCCCN1C=C[N+](=C1)C.C(F)(F)(F)S(=O)(=O)[N-]S(=O)(=O)C(F)(F)F | CCCCN1C=C[N+](=C1)C.C(F)(F)(F)S(=O)(=O)[N-]S(=O)(=O)C(F)(F)F | TRUE
D:\PyProjects\extend\real data\NIST\ThermoML.v2020-09-30\10.1016\j.fluid.2010.03.010.xml | 10.1016/j.fluid.2010.03.010 | Studies on the density, heat capacity, surface tension and infinite dilution diffusion with the ionic liquids [C4mim][NTf2], [C4mim][dca], [C2mim][EtOSO3] and [Aliquat][dca] | 2010 | Fluid Phase Equilib. | 7 | 1 | 1-butyl-3-methylimidazolium bis(trifluoromethylsulfonyl)imide |  | C10H15F6N3O4S2 | 待定 | 1-butyl-3-methylimidazolium bis(trifluoromethylsulfonyl)imide | C10H15F6N3O4S2 |  | 待定 | INDFXCHYORWHLQ-UHFFFAOYSA-N | InChI=1S/C8H15N2.C2F6NO4S2/c1-3-4-5-10-7-6-9(2)8-10;3-1(4,5)14(10,11)9-15(12,13)2(6,7)8/h6-8H,3-5H2,1-2H3;/q+1;-1 | 100 |  | 100 |  | Mass density, kg/m3 | kg/m3 | Liquid | Vibrating tube method | 1271.4 |  | TRUE | TRUE | 1.2714 | 1271.4 | 473.15 |  | 473.15 | [62 empty] | C,F,H,N,O,S | kept | Liquid | 100 | 0 | inchikey:INDFXCHYORWHLQ-UHFFFAOYSA-N | ok | inchikey | INDFXCHYORWHLQ-UHFFFAOYSA-N | 11258643 |  |  | CCCCN1C=C[N+](=C1)C.C(F)(F)(F)S(=O)(=O)[N-]S(=O)(=O)C(F)(F)F | C10H15F6N3O4S2 | bis(trifluoromethylsulfonyl)azanide;1-butyl-3-methylimidazol-3-ium | INDFXCHYORWHLQ-UHFFFAOYSA-N | CCCCN1C=C[N+](=C1)C.C(F)(F)(F)S(=O)(=O)[N-]S(=O)(=O)C(F)(F)F | CCCCN1C=C[N+](=C1)C.C(F)(F)(F)S(=O)(=O)[N-]S(=O)(=O)C(F)(F)F | TRUE
D:\PyProjects\extend\real data\NIST\ThermoML.v2020-09-30\10.1016\j.fluid.2010.03.010.xml | 10.1016/j.fluid.2010.03.010 | Studies on the density, heat capacity, surface tension and infinite dilution diffusion with the ionic liquids [C4mim][NTf2], [C4mim][dca], [C2mim][EtOSO3] and [Aliquat][dca] | 2010 | Fluid Phase Equilib. | 10 | 1 | 1-butyl-3-methylimidazolium dicyanamide |  | C10H15N5 | 待定 | 1-butyl-3-methylimidazolium dicyanamide | C10H15N5 |  | 待定 | ICIVTHOGIQHZRY-UHFFFAOYSA-N | InChI=1S/C8H15N2.C2N3/c1-3-4-5-10-7-6-9(2)8-10;3-1-5-2-4/h6-8H,3-5H2,1-2H3;/q+1;-1 | 100 |  | 100 |  | Mass density, kg/m3 | kg/m3 | Liquid | Vibrating tube method | 1064.4 |  | TRUE | TRUE | 1.0644 | 1064.4 | 293.15 |  | 293.15 | [62 empty] | C,H,N | kept | Liquid | 100 | 0 | inchikey:ICIVTHOGIQHZRY-UHFFFAOYSA-N | ok | inchikey | ICIVTHOGIQHZRY-UHFFFAOYSA-N | 11171745 |  |  | CCCCN1C=C[N+](=C1)C.C(=[N-])=NC#N | C10H15N5 | 1-butyl-3-methylimidazol-3-ium;cyanoiminomethylideneazanide | ICIVTHOGIQHZRY-UHFFFAOYSA-N | CCCCN1C=C[N+](=C1)C.C(=[N-])=NC#N | CCCCN1C=C[N+](=C1)C.C(=[N-])=NC#N | TRUE
D:\PyProjects\extend\real data\NIST\ThermoML.v2020-09-30\10.1021\je800468h.xml | 10.1021/je800468h | Conductivities of Binary Mixtures of Ionic Liquids with Polar Solvents | 2009 | J. Chem. Eng. Data | 6 | 1 | 1-butyl-3-methylimidazolium dicyanamide |  | C10H15N5 | 待定 | 1-butyl-3-methylimidazolium dicyanamide | C10H15N5 |  | 待定 | ICIVTHOGIQHZRY-UHFFFAOYSA-N | InChI=1S/C8H15N2.C2N3/c1-3-4-5-10-7-6-9(2)8-10;3-1-5-2-4/h6-8H,3-5H2,1-2H3;/q+1;-1 | 101 |  | 101 |  | Mass density, kg/m3 | kg/m3 | Liquid | Vibrating tube method | 1059.12 |  | TRUE | TRUE | 1.0591 | 1059.12 | 298.15 |  | 298.15 | [62 empty] | C,H,N | kept | Liquid | 101 | 0 | inchikey:ICIVTHOGIQHZRY-UHFFFAOYSA-N | ok | inchikey | ICIVTHOGIQHZRY-UHFFFAOYSA-N | 11171745 |  |  | CCCCN1C=C[N+](=C1)C.C(=[N-])=NC#N | C10H15N5 | 1-butyl-3-methylimidazol-3-ium;cyanoiminomethylideneazanide | ICIVTHOGIQHZRY-UHFFFAOYSA-N | CCCCN1C=C[N+](=C1)C.C(=[N-])=NC#N | CCCCN1C=C[N+](=C1)C.C(=[N-])=NC#N | TRUE
D:\PyProjects\extend\real data\NIST\ThermoML.v2020-09-30\10.1016\j.fluid.2010.03.010.xml | 10.1016/j.fluid.2010.03.010 | Studies on the density, heat capacity, surface tension and infinite dilution diffusion with the ionic liquids [C4mim][NTf2], [C4mim][dca], [C2mim][EtOSO3] and [Aliquat][dca] | 2010 | Fluid Phase Equilib. | 10 | 1 | 1-butyl-3-methylimidazolium dicyanamide |  | C10H15N5 | 待定 | 1-butyl-3-methylimidazolium dicyanamide | C10H15N5 |  | 待定 | ICIVTHOGIQHZRY-UHFFFAOYSA-N | InChI=1S/C8H15N2.C2N3/c1-3-4-5-10-7-6-9(2)8-10;3-1-5-2-4/h6-8H,3-5H2,1-2H3;/q+1;-1 | 100 |  | 100 |  | Mass density, kg/m3 | kg/m3 | Liquid | Vibrating tube method | 1057.9 |  | TRUE | TRUE | 1.0579 | 1057.9 | 303.15 |  | 303.15 | [62 empty] | C,H,N | kept | Liquid | 100 | 0 | inchikey:ICIVTHOGIQHZRY-UHFFFAOYSA-N | ok | inchikey | ICIVTHOGIQHZRY-UHFFFAOYSA-N | 11171745 |  |  | CCCCN1C=C[N+](=C1)C.C(=[N-])=NC#N | C10H15N5 | 1-butyl-3-methylimidazol-3-ium;cyanoiminomethylideneazanide | ICIVTHOGIQHZRY-UHFFFAOYSA-N | CCCCN1C=C[N+](=C1)C.C(=[N-])=NC#N | CCCCN1C=C[N+](=C1)C.C(=[N-])=NC#N | TRUE
D:\PyProjects\extend\real data\NIST\ThermoML.v2020-09-30\10.1016\j.fluid.2010.03.010.xml | 10.1016/j.fluid.2010.03.010 | Studies on the density, heat capacity, surface tension and infinite dilution diffusion with the ionic liquids [C4mim][NTf2], [C4mim][dca], [C2mim][EtOSO3] and [Aliquat][dca] | 2010 | Fluid Phase Equilib. | 10 | 1 | 1-butyl-3-methylimidazolium dicyanamide |  | C10H15N5 | 待定 | 1-butyl-3-methylimidazolium dicyanamide | C10H15N5 |  | 待定 | ICIVTHOGIQHZRY-UHFFFAOYSA-N | InChI=1S/C8H15N2.C2N3/c1-3-4-5-10-7-6-9(2)8-10;3-1-5-2-4/h6-8H,3-5H2,1-2H3;/q+1;-1 | 100 |  | 100 |  | Mass density, kg/m3 | kg/m3 | Liquid | Vibrating tube method | 1051.5 |  | TRUE | TRUE | 1.0515 | 1051.5 | 313.15 |  | 313.15 | [62 empty] | C,H,N | kept | Liquid | 100 | 0 | inchikey:ICIVTHOGIQHZRY-UHFFFAOYSA-N | ok | inchikey | ICIVTHOGIQHZRY-UHFFFAOYSA-N | 11171745 |  |  | CCCCN1C=C[N+](=C1)C.C(=[N-])=NC#N | C10H15N5 | 1-butyl-3-methylimidazol-3-ium;cyanoiminomethylideneazanide | ICIVTHOGIQHZRY-UHFFFAOYSA-N | CCCCN1C=C[N+](=C1)C.C(=[N-])=NC#N | CCCCN1C=C[N+](=C1)C.C(=[N-])=NC#N | TRUE
D:\PyProjects\extend\real data\NIST\ThermoML.v2020-09-30\10.1016\j.fluid.2010.03.010.xml | 10.1016/j.fluid.2010.03.010 | Studies on the density, heat capacity, surface tension and infinite dilution diffusion with the ionic liquids [C4mim][NTf2], [C4mim][dca], [C2mim][EtOSO3] and [Aliquat][dca] | 2010 | Fluid Phase Equilib. | 10 | 1 | 1-butyl-3-methylimidazolium dicyanamide |  | C10H15N5 | 待定 | 1-butyl-3-methylimidazolium dicyanamide | C10H15N5 |  | 待定 | ICIVTHOGIQHZRY-UHFFFAOYSA-N | InChI=1S/C8H15N2.C2N3/c1-3-4-5-10-7-6-9(2)8-10;3-1-5-2-4/h6-8H,3-5H2,1-2H3;/q+1;-1 | 100 |  | 100 |  | Mass density, kg/m3 | kg/m3 | Liquid | Vibrating tube method | 1045.2 |  | TRUE | TRUE | 1.0452 | 1045.2 | 323.15 |  | 323.15 | [62 empty] | C,H,N | kept | Liquid | 100 | 0 | inchikey:ICIVTHOGIQHZRY-UHFFFAOYSA-N | ok | inchikey | ICIVTHOGIQHZRY-UHFFFAOYSA-N | 11171745 |  |  | CCCCN1C=C[N+](=C1)C.C(=[N-])=NC#N | C10H15N5 | 1-butyl-3-methylimidazol-3-ium;cyanoiminomethylideneazanide | ICIVTHOGIQHZRY-UHFFFAOYSA-N | CCCCN1C=C[N+](=C1)C.C(=[N-])=NC#N | CCCCN1C=C[N+](=C1)C.C(=[N-])=NC#N | TRUE
D:\PyProjects\extend\real data\NIST\ThermoML.v2020-09-30\10.1016\j.fluid.2010.03.010.xml | 10.1016/j.fluid.2010.03.010 | Studies on the density, heat capacity, surface tension and infinite dilution diffusion with the ionic liquids [C4mim][NTf2], [C4mim][dca], [C2mim][EtOSO3] and [Aliquat][dca] | 2010 | Fluid Phase Equilib. | 10 | 1 | 1-butyl-3-methylimidazolium dicyanamide |  | C10H15N5 | 待定 | 1-butyl-3-methylimidazolium dicyanamide | C10H15N5 |  | 待定 | ICIVTHOGIQHZRY-UHFFFAOYSA-N | InChI=1S/C8H15N2.C2N3/c1-3-4-5-10-7-6-9(2)8-10;3-1-5-2-4/h6-8H,3-5H2,1-2H3;/q+1;-1 | 100 |  | 100 |  | Mass density, kg/m3 | kg/m3 | Liquid | Vibrating tube method | 1039 |  | TRUE | TRUE | 1.039 | 1039 | 333.15 |  | 333.15 | [62 empty] | C,H,N | kept | Liquid | 100 | 0 | inchikey:ICIVTHOGIQHZRY-UHFFFAOYSA-N | ok | inchikey | ICIVTHOGIQHZRY-UHFFFAOYSA-N | 11171745 |  |  | CCCCN1C=C[N+](=C1)C.C(=[N-])=NC#N | C10H15N5 | 1-butyl-3-methylimidazol-3-ium;cyanoiminomethylideneazanide | ICIVTHOGIQHZRY-UHFFFAOYSA-N | CCCCN1C=C[N+](=C1)C.C(=[N-])=NC#N | CCCCN1C=C[N+](=C1)C.C(=[N-])=NC#N | TRUE
D:\PyProjects\extend\real data\NIST\ThermoML.v2020-09-30\10.1016\j.fluid.2010.03.010.xml | 10.1016/j.fluid.2010.03.010 | Studies on the density, heat capacity, surface tension and infinite dilution diffusion with the ionic liquids [C4mim][NTf2], [C4mim][dca], [C2mim][EtOSO3] and [Aliquat][dca] | 2010 | Fluid Phase Equilib. | 10 | 1 | 1-butyl-3-methylimidazolium dicyanamide |  | C10H15N5 | 待定 | 1-butyl-3-methylimidazolium dicyanamide | C10H15N5 |  | 待定 | ICIVTHOGIQHZRY-UHFFFAOYSA-N | InChI=1S/C8H15N2.C2N3/c1-3-4-5-10-7-6-9(2)8-10;3-1-5-2-4/h6-8H,3-5H2,1-2H3;/q+1;-1 | 100 |  | 100 |  | Mass density, kg/m3 | kg/m3 | Liquid | Vibrating tube method | 1032.9 |  | TRUE | TRUE | 1.0329 | 1032.9 | 343.15 |  | 343.15 | [62 empty] | C,H,N | kept | Liquid | 100 | 0 | inchikey:ICIVTHOGIQHZRY-UHFFFAOYSA-N | ok | inchikey | ICIVTHOGIQHZRY-UHFFFAOYSA-N | 11171745 |  |  | CCCCN1C=C[N+](=C1)C.C(=[N-])=NC#N | C10H15N5 | 1-butyl-3-methylimidazol-3-ium;cyanoiminomethylideneazanide | ICIVTHOGIQHZRY-UHFFFAOYSA-N | CCCCN1C=C[N+](=C1)C.C(=[N-])=NC#N | CCCCN1C=C[N+](=C1)C.C(=[N-])=NC#N | TRUE
D:\PyProjects\extend\real data\NIST\ThermoML.v2020-09-30\10.1016\j.fluid.2010.03.010.xml | 10.1016/j.fluid.2010.03.010 | Studies on the density, heat capacity, surface tension and infinite dilution diffusion with the ionic liquids [C4mim][NTf2], [C4mim][dca], [C2mim][EtOSO3] and [Aliquat][dca] | 2010 | Fluid Phase Equilib. | 10 | 1 | 1-butyl-3-methylimidazolium dicyanamide |  | C10H15N5 | 待定 | 1-butyl-3-methylimidazolium dicyanamide | C10H15N5 |  | 待定 | ICIVTHOGIQHZRY-UHFFFAOYSA-N | InChI=1S/C8H15N2.C2N3/c1-3-4-5-10-7-6-9(2)8-10;3-1-5-2-4/h6-8H,3-5H2,1-2H3;/q+1;-1 | 100 |  | 100 |  | Mass density, kg/m3 | kg/m3 | Liquid | Vibrating tube method | 1026.8 |  | TRUE | TRUE | 1.0268 | 1026.8 | 353.15 |  | 353.15 | [62 empty] | C,H,N | kept | Liquid | 100 | 0 | inchikey:ICIVTHOGIQHZRY-UHFFFAOYSA-N | ok | inchikey | ICIVTHOGIQHZRY-UHFFFAOYSA-N | 11171745 |  |  | CCCCN1C=C[N+](=C1)C.C(=[N-])=NC#N | C10H15N5 | 1-butyl-3-methylimidazol-3-ium;cyanoiminomethylideneazanide | ICIVTHOGIQHZRY-UHFFFAOYSA-N | CCCCN1C=C[N+](=C1)C.C(=[N-])=NC#N | CCCCN1C=C[N+](=C1)C.C(=[N-])=NC#N | TRUE
D:\PyProjects\extend\real data\NIST\ThermoML.v2020-09-30\10.1016\j.fluid.2010.03.010.xml | 10.1016/j.fluid.2010.03.010 | Studies on the density, heat capacity, surface tension and infinite dilution diffusion with the ionic liquids [C4mim][NTf2], [C4mim][dca], [C2mim][EtOSO3] and [Aliquat][dca] | 2010 | Fluid Phase Equilib. | 10 | 1 | 1-butyl-3-methylimidazolium dicyanamide |  | C10H15N5 | 待定 | 1-butyl-3-methylimidazolium dicyanamide | C10H15N5 |  | 待定 | ICIVTHOGIQHZRY-UHFFFAOYSA-N | InChI=1S/C8H15N2.C2N3/c1-3-4-5-10-7-6-9(2)8-10;3-1-5-2-4/h6-8H,3-5H2,1-2H3;/q+1;-1 | 100 |  | 100 |  | Mass density, kg/m3 | kg/m3 | Liquid | Vibrating tube method | 1020.8 |  | TRUE | TRUE | 1.0208 | 1020.8 | 363.15 |  | 363.15 | [62 empty] | C,H,N | kept | Liquid | 100 | 0 | inchikey:ICIVTHOGIQHZRY-UHFFFAOYSA-N | ok | inchikey | ICIVTHOGIQHZRY-UHFFFAOYSA-N | 11171745 |  |  | CCCCN1C=C[N+](=C1)C.C(=[N-])=NC#N | C10H15N5 | 1-butyl-3-methylimidazol-3-ium;cyanoiminomethylideneazanide | ICIVTHOGIQHZRY-UHFFFAOYSA-N | CCCCN1C=C[N+](=C1)C.C(=[N-])=NC#N | CCCCN1C=C[N+](=C1)C.C(=[N-])=NC#N | TRUE
D:\PyProjects\extend\real data\NIST\ThermoML.v2020-09-30\10.1016\j.fluid.2010.03.010.xml | 10.1016/j.fluid.2010.03.010 | Studies on the density, heat capacity, surface tension and infinite dilution diffusion with the ionic liquids [C4mim][NTf2], [C4mim][dca], [C2mim][EtOSO3] and [Aliquat][dca] | 2010 | Fluid Phase Equilib. | 10 | 1 | 1-butyl-3-methylimidazolium dicyanamide |  | C10H15N5 | 待定 | 1-butyl-3-methylimidazolium dicyanamide | C10H15N5 |  | 待定 | ICIVTHOGIQHZRY-UHFFFAOYSA-N | InChI=1S/C8H15N2.C2N3/c1-3-4-5-10-7-6-9(2)8-10;3-1-5-2-4/h6-8H,3-5H2,1-2H3;/q+1;-1 | 100 |  | 100 |  | Mass density, kg/m3 | kg/m3 | Liquid | Vibrating tube method | 1014.9 |  | TRUE | TRUE | 1.0149 | 1014.9 | 373.15 |  | 373.15 | [62 empty] | C,H,N | kept | Liquid | 100 | 0 | inchikey:ICIVTHOGIQHZRY-UHFFFAOYSA-N | ok | inchikey | ICIVTHOGIQHZRY-UHFFFAOYSA-N | 11171745 |  |  | CCCCN1C=C[N+](=C1)C.C(=[N-])=NC#N | C10H15N5 | 1-butyl-3-methylimidazol-3-ium;cyanoiminomethylideneazanide | ICIVTHOGIQHZRY-UHFFFAOYSA-N | CCCCN1C=C[N+](=C1)C.C(=[N-])=NC#N | CCCCN1C=C[N+](=C1)C.C(=[N-])=NC#N | TRUE
D:\PyProjects\extend\real data\NIST\ThermoML.v2020-09-30\10.1016\j.fluid.2010.03.010.xml | 10.1016/j.fluid.2010.03.010 | Studies on the density, heat capacity, surface tension and infinite dilution diffusion with the ionic liquids [C4mim][NTf2], [C4mim][dca], [C2mim][EtOSO3] and [Aliquat][dca] | 2010 | Fluid Phase Equilib. | 10 | 1 | 1-butyl-3-methylimidazolium dicyanamide |  | C10H15N5 | 待定 | 1-butyl-3-methylimidazolium dicyanamide | C10H15N5 |  | 待定 | ICIVTHOGIQHZRY-UHFFFAOYSA-N | InChI=1S/C8H15N2.C2N3/c1-3-4-5-10-7-6-9(2)8-10;3-1-5-2-4/h6-8H,3-5H2,1-2H3;/q+1;-1 | 100 |  | 100 |  | Mass density, kg/m3 | kg/m3 | Liquid | Vibrating tube method | 1003.2 |  | TRUE | TRUE | 1.0032 | 1003.2 | 393.15 |  | 393.15 | [62 empty] | C,H,N | kept | Liquid | 100 | 0 | inchikey:ICIVTHOGIQHZRY-UHFFFAOYSA-N | ok | inchikey | ICIVTHOGIQHZRY-UHFFFAOYSA-N | 11171745 |  |  | CCCCN1C=C[N+](=C1)C.C(=[N-])=NC#N | C10H15N5 | 1-butyl-3-methylimidazol-3-ium;cyanoiminomethylideneazanide | ICIVTHOGIQHZRY-UHFFFAOYSA-N | CCCCN1C=C[N+](=C1)C.C(=[N-])=NC#N | CCCCN1C=C[N+](=C1)C.C(=[N-])=NC#N | TRUE
D:\PyProjects\extend\real data\NIST\ThermoML.v2020-09-30\10.1016\j.jct.2017.05.029.xml | 10.1016/j.jct.2017.05.029 | Experimental densities of 2,2,2-trifluoroethanol with 1-butyl-3-methylimidazolium hexafluorophosphate at high pressures and modelling with PC-SAFT | 2017 | J. Chem. Thermodyn. | 2 | 1 | 1-butyl-3-methylimidazolium hexafluorophosphate |  | C8H15F6N2P | 待定 | 1-butyl-3-methylimidazolium hexafluorophosphate | C8H15F6N2P |  | 待定 | IXQYBUDWDLYNMA-UHFFFAOYSA-N | InChI=1S/C8H15N2.F6P/c1-3-4-5-10-7-6-9(2)8-10;1-7(2,3,4,5)6/h6-8H,3-5H2,1-2H3;/q+1;-1 | 100 |  | 100 |  | Mass density, kg/m3 | kg/m3 | Liquid | Vibrating tube method | 1377 |  | TRUE | TRUE | 1.377 | 1377 | 288.15 |  | 288.15 | [62 empty] | C,F,H,N,P | kept | Liquid | 100 | 0 | inchikey:IXQYBUDWDLYNMA-UHFFFAOYSA-N | ok | inchikey | IXQYBUDWDLYNMA-UHFFFAOYSA-N | 2734174 |  |  | CCCCN1C=C[N+](=C1)C.F[P-](F)(F)(F)(F)F | C8H15F6N2P | 1-butyl-3-methylimidazol-3-ium hexafluorophosphate | IXQYBUDWDLYNMA-UHFFFAOYSA-N | CCCCN1C=C[N+](=C1)C.F[P-](F)(F)(F)(F)F | CCCCN1C=C[N+](=C1)C.F[P-](F)(F)(F)(F)F | TRUE
D:\PyProjects\extend\real data\NIST\ThermoML.v2020-09-30\10.1007\s10765-006-0020-y.xml | 10.1007/s10765-006-0020-y | Viscosity of [bmim][PF6] and [bmim][BF4] at High Pressure | 2006 | Int. J. Thermophys. | 4 | 1 | 1-butyl-3-methylimidazolium hexafluorophosphate |  | C8H15F6N2P | 待定 | 1-butyl-3-methylimidazolium hexafluorophosphate | C8H15F6N2P |  | 待定 | IXQYBUDWDLYNMA-UHFFFAOYSA-N | InChI=1S/C8H15N2.F6P/c1-3-4-5-10-7-6-9(2)8-10;1-7(2,3,4,5)6/h6-8H,3-5H2,1-2H3;/q+1;-1 | 100 |  | 100 |  | Mass density, kg/m3 | kg/m3 | Liquid | Constant-volume piezometry | 1370 |  | TRUE | TRUE | 1.37 | 1370 | 293.15 |  | 293.15 | [62 empty] | C,F,H,N,P | kept | Liquid | 100 | 0 | inchikey:IXQYBUDWDLYNMA-UHFFFAOYSA-N | ok | inchikey | IXQYBUDWDLYNMA-UHFFFAOYSA-N | 2734174 |  |  | CCCCN1C=C[N+](=C1)C.F[P-](F)(F)(F)(F)F | C8H15F6N2P | 1-butyl-3-methylimidazol-3-ium hexafluorophosphate | IXQYBUDWDLYNMA-UHFFFAOYSA-N | CCCCN1C=C[N+](=C1)C.F[P-](F)(F)(F)(F)F | CCCCN1C=C[N+](=C1)C.F[P-](F)(F)(F)(F)F | TRUE
D:\PyProjects\extend\real data\NIST\ThermoML.v2020-09-30\10.1007\s10765-007-0241-8.xml | 10.1007/s10765-007-0241-8 | Thermal Conductivities of [bmim][PF6], [hmim][PF6], and [omim][PF6] from 294 to 335 K at Pressures up to 20 MPa. | 2007 | Int. J. Thermophys. | 2 | 1 | 1-butyl-3-methylimidazolium hexafluorophosphate |  | C8H15F6N2P | 待定 | 1-butyl-3-methylimidazolium hexafluorophosphate | C8H15F6N2P |  | 待定 | IXQYBUDWDLYNMA-UHFFFAOYSA-N | InChI=1S/C8H15N2.F6P/c1-3-4-5-10-7-6-9(2)8-10;1-7(2,3,4,5)6/h6-8H,3-5H2,1-2H3;/q+1;-1 | 100 |  | 100 |  | Mass density, kg/m3 | kg/m3 | Liquid | Constant-volume piezometry | 1369 |  | TRUE | TRUE | 1.369 | 1369 | 294.9 |  | 294.9 | [62 empty] | C,F,H,N,P | kept | Liquid | 100 | 0 | inchikey:IXQYBUDWDLYNMA-UHFFFAOYSA-N | ok | inchikey | IXQYBUDWDLYNMA-UHFFFAOYSA-N | 2734174 |  |  | CCCCN1C=C[N+](=C1)C.F[P-](F)(F)(F)(F)F | C8H15F6N2P | 1-butyl-3-methylimidazol-3-ium hexafluorophosphate | IXQYBUDWDLYNMA-UHFFFAOYSA-N | CCCCN1C=C[N+](=C1)C.F[P-](F)(F)(F)(F)F | CCCCN1C=C[N+](=C1)C.F[P-](F)(F)(F)(F)F | TRUE
D:\PyProjects\extend\real data\NIST\ThermoML.v2020-09-30\10.1016\j.fluid.2011.04.017.xml | 10.1016/j.fluid.2011.04.017 | Measurement and correlation of solubility of carbon dioxide in 1-alkyl-3-methylimidazolium hexafluorophosphate ionic liquids | 2011 | Fluid Phase Equilib. | 1 | 1 | 1-butyl-3-methylimidazolium hexafluorophosphate |  | C8H15F6N2P | 待定 | 1-butyl-3-methylimidazolium hexafluorophosphate | C8H15F6N2P |  | 待定 | IXQYBUDWDLYNMA-UHFFFAOYSA-N | InChI=1S/C8H15N2.F6P/c1-3-4-5-10-7-6-9(2)8-10;1-7(2,3,4,5)6/h6-8H,3-5H2,1-2H3;/q+1;-1 | 101.325 |  | 101.325 |  | Mass density, kg/m3 | kg/m3 | Liquid | Vibrating tube method | 1366.382 |  | TRUE | TRUE | 1.3664 | 1366.382 | 298.1 |  | 298.1 | [62 empty] | C,F,H,N,P | kept | Liquid | 101.325 | 0 | inchikey:IXQYBUDWDLYNMA-UHFFFAOYSA-N | ok | inchikey | IXQYBUDWDLYNMA-UHFFFAOYSA-N | 2734174 |  |  | CCCCN1C=C[N+](=C1)C.F[P-](F)(F)(F)(F)F | C8H15F6N2P | 1-butyl-3-methylimidazol-3-ium hexafluorophosphate | IXQYBUDWDLYNMA-UHFFFAOYSA-N | CCCCN1C=C[N+](=C1)C.F[P-](F)(F)(F)(F)F | CCCCN1C=C[N+](=C1)C.F[P-](F)(F)(F)(F)F | TRUE
D:\PyProjects\extend\real data\NIST\ThermoML.v2020-09-30\10.1021\je800468h.xml | 10.1021/je800468h | Conductivities of Binary Mixtures of Ionic Liquids with Polar Solvents | 2009 | J. Chem. Eng. Data | 4 | 1 | 1-butyl-3-methylimidazolium hexafluorophosphate |  | C8H15F6N2P | 待定 | 1-butyl-3-methylimidazolium hexafluorophosphate | C8H15F6N2P |  | 待定 | IXQYBUDWDLYNMA-UHFFFAOYSA-N | InChI=1S/C8H15N2.F6P/c1-3-4-5-10-7-6-9(2)8-10;1-7(2,3,4,5)6/h6-8H,3-5H2,1-2H3;/q+1;-1 | 101 |  | 101 |  | Mass density, kg/m3 | kg/m3 | Liquid | Vibrating tube method | 1368.32 |  | TRUE | TRUE | 1.3683 | 1368.32 | 298.15 |  | 298.15 | [62 empty] | C,F,H,N,P | kept | Liquid | 101 | 0 | inchikey:IXQYBUDWDLYNMA-UHFFFAOYSA-N | ok | inchikey | IXQYBUDWDLYNMA-UHFFFAOYSA-N | 2734174 |  |  | CCCCN1C=C[N+](=C1)C.F[P-](F)(F)(F)(F)F | C8H15F6N2P | 1-butyl-3-methylimidazol-3-ium hexafluorophosphate | IXQYBUDWDLYNMA-UHFFFAOYSA-N | CCCCN1C=C[N+](=C1)C.F[P-](F)(F)(F)(F)F | CCCCN1C=C[N+](=C1)C.F[P-](F)(F)(F)(F)F | TRUE
D:\PyProjects\extend\real data\NIST\ThermoML.v2020-09-30\10.1016\j.fluid.2007.10.011.xml | 10.1016/j.fluid.2007.10.011 | Ternary liquid liquid equilibria for mixtures of an ionic liquid + n-hexane + an organic compound involved in the kinetic resolution of rac-1-phenyl ethanol (rac-1-phenyl ethanol, vinyl propionate, rac-1-phenylethyl propionate or propionic acid) at 298.2K and atmospheric pressure | 2008 | Fluid Phase Equilib. | 2 | 1 | 1-butyl-3-methylimidazolium hexafluorophosphate |  | C8H15F6N2P | 待定 | 1-butyl-3-methylimidazolium hexafluorophosphate | C8H15F6N2P |  | 待定 | IXQYBUDWDLYNMA-UHFFFAOYSA-N | InChI=1S/C8H15N2.F6P/c1-3-4-5-10-7-6-9(2)8-10;1-7(2,3,4,5)6/h6-8H,3-5H2,1-2H3;/q+1;-1 | 101.325 |  | 101.325 |  | Mass density, kg/m3 | kg/m3 | Liquid | Pycnometric method | 1380 |  | TRUE | TRUE | 1.38 | 1380 | 298.2 |  | 298.2 | [62 empty] | C,F,H,N,P | kept | Liquid | 101.325 | 0 | inchikey:IXQYBUDWDLYNMA-UHFFFAOYSA-N | ok | inchikey | IXQYBUDWDLYNMA-UHFFFAOYSA-N | 2734174 |  |  | CCCCN1C=C[N+](=C1)C.F[P-](F)(F)(F)(F)F | C8H15F6N2P | 1-butyl-3-methylimidazol-3-ium hexafluorophosphate | IXQYBUDWDLYNMA-UHFFFAOYSA-N | CCCCN1C=C[N+](=C1)C.F[P-](F)(F)(F)(F)F | CCCCN1C=C[N+](=C1)C.F[P-](F)(F)(F)(F)F | TRUE
D:\PyProjects\extend\real data\NIST\ThermoML.v2020-09-30\10.1016\j.jct.2017.05.029.xml | 10.1016/j.jct.2017.05.029 | Experimental densities of 2,2,2-trifluoroethanol with 1-butyl-3-methylimidazolium hexafluorophosphate at high pressures and modelling with PC-SAFT | 2017 | J. Chem. Thermodyn. | 2 | 1 | 1-butyl-3-methylimidazolium hexafluorophosphate |  | C8H15F6N2P | 待定 | 1-butyl-3-methylimidazolium hexafluorophosphate | C8H15F6N2P |  | 待定 | IXQYBUDWDLYNMA-UHFFFAOYSA-N | InChI=1S/C8H15N2.F6P/c1-3-4-5-10-7-6-9(2)8-10;1-7(2,3,4,5)6/h6-8H,3-5H2,1-2H3;/q+1;-1 | 100 |  | 100 |  | Mass density, kg/m3 | kg/m3 | Liquid | Vibrating tube method | 1363 |  | TRUE | TRUE | 1.363 | 1363 | 303.15 |  | 303.15 | [62 empty] | C,F,H,N,P | kept | Liquid | 100 | 0 | inchikey:IXQYBUDWDLYNMA-UHFFFAOYSA-N | ok | inchikey | IXQYBUDWDLYNMA-UHFFFAOYSA-N | 2734174 |  |  | CCCCN1C=C[N+](=C1)C.F[P-](F)(F)(F)(F)F | C8H15F6N2P | 1-butyl-3-methylimidazol-3-ium hexafluorophosphate | IXQYBUDWDLYNMA-UHFFFAOYSA-N | CCCCN1C=C[N+](=C1)C.F[P-](F)(F)(F)(F)F | CCCCN1C=C[N+](=C1)C.F[P-](F)(F)(F)(F)F | TRUE
D:\PyProjects\extend\real data\NIST\ThermoML.v2020-09-30\10.1016\j.fluid.2007.11.005.xml | 10.1016/j.fluid.2007.11.005 | Pressure volume temperature (PVT) measurements of ionic liquids ([bmim+][PF6-], [bmim+][BF4-], [bmim+][OcSO4-]) and analysis with the Sanchez Lacombe equation of state | 2008 | Fluid Phase Equilib. | 1 | 1 | 1-butyl-3-methylimidazolium hexafluorophosphate |  | C8H15F6N2P | 待定 | 1-butyl-3-methylimidazolium hexafluorophosphate | C8H15F6N2P |  | 待定 | IXQYBUDWDLYNMA-UHFFFAOYSA-N | InChI=1S/C8H15N2.F6P/c1-3-4-5-10-7-6-9(2)8-10;1-7(2,3,4,5)6/h6-8H,3-5H2,1-2H3;/q+1;-1 | 100 |  | 100 |  | Mass density, kg/m3 | kg/m3 | Liquid | Bellows volumetry | 1352 |  | TRUE | TRUE | 1.352 | 1352 | 312.8 |  | 312.8 | [62 empty] | C,F,H,N,P | kept | Liquid | 100 | 0 | inchikey:IXQYBUDWDLYNMA-UHFFFAOYSA-N | ok | inchikey | IXQYBUDWDLYNMA-UHFFFAOYSA-N | 2734174 |  |  | CCCCN1C=C[N+](=C1)C.F[P-](F)(F)(F)(F)F | C8H15F6N2P | 1-butyl-3-methylimidazol-3-ium hexafluorophosphate | IXQYBUDWDLYNMA-UHFFFAOYSA-N | CCCCN1C=C[N+](=C1)C.F[P-](F)(F)(F)(F)F | CCCCN1C=C[N+](=C1)C.F[P-](F)(F)(F)(F)F | TRUE
D:\PyProjects\extend\real data\NIST\ThermoML.v2020-09-30\10.1007\s10765-006-0020-y.xml | 10.1007/s10765-006-0020-y | Viscosity of [bmim][PF6] and [bmim][BF4] at High Pressure | 2006 | Int. J. Thermophys. | 4 | 1 | 1-butyl-3-methylimidazolium hexafluorophosphate |  | C8H15F6N2P | 待定 | 1-butyl-3-methylimidazolium hexafluorophosphate | C8H15F6N2P |  | 待定 | IXQYBUDWDLYNMA-UHFFFAOYSA-N | InChI=1S/C8H15N2.F6P/c1-3-4-5-10-7-6-9(2)8-10;1-7(2,3,4,5)6/h6-8H,3-5H2,1-2H3;/q+1;-1 | 100 |  | 100 |  | Mass density, kg/m3 | kg/m3 | Liquid | Constant-volume piezometry | 1354 |  | TRUE | TRUE | 1.354 | 1354 | 313.15 |  | 313.15 | [62 empty] | C,F,H,N,P | kept | Liquid | 100 | 0 | inchikey:IXQYBUDWDLYNMA-UHFFFAOYSA-N | ok | inchikey | IXQYBUDWDLYNMA-UHFFFAOYSA-N | 2734174 |  |  | CCCCN1C=C[N+](=C1)C.F[P-](F)(F)(F)(F)F | C8H15F6N2P | 1-butyl-3-methylimidazol-3-ium hexafluorophosphate | IXQYBUDWDLYNMA-UHFFFAOYSA-N | CCCCN1C=C[N+](=C1)C.F[P-](F)(F)(F)(F)F | CCCCN1C=C[N+](=C1)C.F[P-](F)(F)(F)(F)F | TRUE
D:\PyProjects\extend\real data\NIST\ThermoML.v2020-09-30\10.1021\je1012444.xml | 10.1021/je1012444 | Densities and Viscosities of [Bmim][PF6] and Binary Systems [Bmim][PF6] + Ethanol, [Bmim][PF6] + Benzene at Several Temperatures and Pressures: Determined by the Falling-Ball Method | 2011 | J. Chem. Eng. Data | 2 | 1 | 1-butyl-3-methylimidazolium hexafluorophosphate |  | C8H15F6N2P | 待定 | 1-butyl-3-methylimidazolium hexafluorophosphate | C8H15F6N2P |  | 待定 | IXQYBUDWDLYNMA-UHFFFAOYSA-N | InChI=1S/C8H15N2.F6P/c1-3-4-5-10-7-6-9(2)8-10;1-7(2,3,4,5)6/h6-8H,3-5H2,1-2H3;/q+1;-1 | 100 |  | 100 |  | Mass density, kg/m3 | kg/m3 | Liquid | Pycnometric method | 1358 |  | TRUE | TRUE | 1.358 | 1358 | 313.2 |  | 313.2 | [62 empty] | C,F,H,N,P | kept | Liquid | 100 | 0 | inchikey:IXQYBUDWDLYNMA-UHFFFAOYSA-N | ok | inchikey | IXQYBUDWDLYNMA-UHFFFAOYSA-N | 2734174 |  |  | CCCCN1C=C[N+](=C1)C.F[P-](F)(F)(F)(F)F | C8H15F6N2P | 1-butyl-3-methylimidazol-3-ium hexafluorophosphate | IXQYBUDWDLYNMA-UHFFFAOYSA-N | CCCCN1C=C[N+](=C1)C.F[P-](F)(F)(F)(F)F | CCCCN1C=C[N+](=C1)C.F[P-](F)(F)(F)(F)F | TRUE
D:\PyProjects\extend\real data\NIST\ThermoML.v2020-09-30\10.1007\s10765-007-0241-8.xml | 10.1007/s10765-007-0241-8 | Thermal Conductivities of [bmim][PF6], [hmim][PF6], and [omim][PF6] from 294 to 335 K at Pressures up to 20 MPa. | 2007 | Int. J. Thermophys. | 2 | 1 | 1-butyl-3-methylimidazolium hexafluorophosphate |  | C8H15F6N2P | 待定 | 1-butyl-3-methylimidazolium hexafluorophosphate | C8H15F6N2P |  | 待定 | IXQYBUDWDLYNMA-UHFFFAOYSA-N | InChI=1S/C8H15N2.F6P/c1-3-4-5-10-7-6-9(2)8-10;1-7(2,3,4,5)6/h6-8H,3-5H2,1-2H3;/q+1;-1 | 100 |  | 100 |  | Mass density, kg/m3 | kg/m3 | Liquid | Constant-volume piezometry | 1352 |  | TRUE | TRUE | 1.352 | 1352 | 315 |  | 315 | [62 empty] | C,F,H,N,P | kept | Liquid | 100 | 0 | inchikey:IXQYBUDWDLYNMA-UHFFFAOYSA-N | ok | inchikey | IXQYBUDWDLYNMA-UHFFFAOYSA-N | 2734174 |  |  | CCCCN1C=C[N+](=C1)C.F[P-](F)(F)(F)(F)F | C8H15F6N2P | 1-butyl-3-methylimidazol-3-ium hexafluorophosphate | IXQYBUDWDLYNMA-UHFFFAOYSA-N | CCCCN1C=C[N+](=C1)C.F[P-](F)(F)(F)(F)F | CCCCN1C=C[N+](=C1)C.F[P-](F)(F)(F)(F)F | TRUE
D:\PyProjects\extend\real data\NIST\ThermoML.v2020-09-30\10.1016\j.jct.2017.05.029.xml | 10.1016/j.jct.2017.05.029 | Experimental densities of 2,2,2-trifluoroethanol with 1-butyl-3-methylimidazolium hexafluorophosphate at high pressures and modelling with PC-SAFT | 2017 | J. Chem. Thermodyn. | 2 | 1 | 1-butyl-3-methylimidazolium hexafluorophosphate |  | C8H15F6N2P | 待定 | 1-butyl-3-methylimidazolium hexafluorophosphate | C8H15F6N2P |  | 待定 | IXQYBUDWDLYNMA-UHFFFAOYSA-N | InChI=1S/C8H15N2.F6P/c1-3-4-5-10-7-6-9(2)8-10;1-7(2,3,4,5)6/h6-8H,3-5H2,1-2H3;/q+1;-1 | 100 |  | 100 |  | Mass density, kg/m3 | kg/m3 | Liquid | Vibrating tube method | 1347 |  | TRUE | TRUE | 1.347 | 1347 | 323.15 |  | 323.15 | [62 empty] | C,F,H,N,P | kept | Liquid | 100 | 0 | inchikey:IXQYBUDWDLYNMA-UHFFFAOYSA-N | ok | inchikey | IXQYBUDWDLYNMA-UHFFFAOYSA-N | 2734174 |  |  | CCCCN1C=C[N+](=C1)C.F[P-](F)(F)(F)(F)F | C8H15F6N2P | 1-butyl-3-methylimidazol-3-ium hexafluorophosphate | IXQYBUDWDLYNMA-UHFFFAOYSA-N | CCCCN1C=C[N+](=C1)C.F[P-](F)(F)(F)(F)F | CCCCN1C=C[N+](=C1)C.F[P-](F)(F)(F)(F)F | TRUE
D:\PyProjects\extend\real data\NIST\ThermoML.v2020-09-30\10.1007\s10765-006-0020-y.xml | 10.1007/s10765-006-0020-y | Viscosity of [bmim][PF6] and [bmim][BF4] at High Pressure | 2006 | Int. J. Thermophys. | 4 | 1 | 1-butyl-3-methylimidazolium hexafluorophosphate |  | C8H15F6N2P | 待定 | 1-butyl-3-methylimidazolium hexafluorophosphate | C8H15F6N2P |  | 待定 | IXQYBUDWDLYNMA-UHFFFAOYSA-N | InChI=1S/C8H15N2.F6P/c1-3-4-5-10-7-6-9(2)8-10;1-7(2,3,4,5)6/h6-8H,3-5H2,1-2H3;/q+1;-1 | 100 |  | 100 |  | Mass density, kg/m3 | kg/m3 | Liquid | Constant-volume piezometry | 1337 |  | TRUE | TRUE | 1.337 | 1337 | 333.15 |  | 333.15 | [62 empty] | C,F,H,N,P | kept | Liquid | 100 | 0 | inchikey:IXQYBUDWDLYNMA-UHFFFAOYSA-N | ok | inchikey | IXQYBUDWDLYNMA-UHFFFAOYSA-N | 2734174 |  |  | CCCCN1C=C[N+](=C1)C.F[P-](F)(F)(F)(F)F | C8H15F6N2P | 1-butyl-3-methylimidazol-3-ium hexafluorophosphate | IXQYBUDWDLYNMA-UHFFFAOYSA-N | CCCCN1C=C[N+](=C1)C.F[P-](F)(F)(F)(F)F | CCCCN1C=C[N+](=C1)C.F[P-](F)(F)(F)(F)F | TRUE
D:\PyProjects\extend\real data\NIST\ThermoML.v2020-09-30\10.1021\je1012444.xml | 10.1021/je1012444 | Densities and Viscosities of [Bmim][PF6] and Binary Systems [Bmim][PF6] + Ethanol, [Bmim][PF6] + Benzene at Several Temperatures and Pressures: Determined by the Falling-Ball Method | 2011 | J. Chem. Eng. Data | 2 | 1 | 1-butyl-3-methylimidazolium hexafluorophosphate |  | C8H15F6N2P | 待定 | 1-butyl-3-methylimidazolium hexafluorophosphate | C8H15F6N2P |  | 待定 | IXQYBUDWDLYNMA-UHFFFAOYSA-N | InChI=1S/C8H15N2.F6P/c1-3-4-5-10-7-6-9(2)8-10;1-7(2,3,4,5)6/h6-8H,3-5H2,1-2H3;/q+1;-1 | 100 |  | 100 |  | Mass density, kg/m3 | kg/m3 | Liquid | Pycnometric method | 1340 |  | TRUE | TRUE | 1.34 | 1340 | 333.2 |  | 333.2 | [62 empty] | C,F,H,N,P | kept | Liquid | 100 | 0 | inchikey:IXQYBUDWDLYNMA-UHFFFAOYSA-N | ok | inchikey | IXQYBUDWDLYNMA-UHFFFAOYSA-N | 2734174 |  |  | CCCCN1C=C[N+](=C1)C.F[P-](F)(F)(F)(F)F | C8H15F6N2P | 1-butyl-3-methylimidazol-3-ium hexafluorophosphate | IXQYBUDWDLYNMA-UHFFFAOYSA-N | CCCCN1C=C[N+](=C1)C.F[P-](F)(F)(F)(F)F | CCCCN1C=C[N+](=C1)C.F[P-](F)(F)(F)(F)F | TRUE
D:\PyProjects\extend\real data\NIST\ThermoML.v2020-09-30\10.1007\s10765-007-0241-8.xml | 10.1007/s10765-007-0241-8 | Thermal Conductivities of [bmim][PF6], [hmim][PF6], and [omim][PF6] from 294 to 335 K at Pressures up to 20 MPa. | 2007 | Int. J. Thermophys. | 2 | 1 | 1-butyl-3-methylimidazolium hexafluorophosphate |  | C8H15F6N2P | 待定 | 1-butyl-3-methylimidazolium hexafluorophosphate | C8H15F6N2P |  | 待定 | IXQYBUDWDLYNMA-UHFFFAOYSA-N | InChI=1S/C8H15N2.F6P/c1-3-4-5-10-7-6-9(2)8-10;1-7(2,3,4,5)6/h6-8H,3-5H2,1-2H3;/q+1;-1 | 100 |  | 100 |  | Mass density, kg/m3 | kg/m3 | Liquid | Constant-volume piezometry | 1336 |  | TRUE | TRUE | 1.336 | 1336 | 335.1 |  | 335.1 | [62 empty] | C,F,H,N,P | kept | Liquid | 100 | 0 | inchikey:IXQYBUDWDLYNMA-UHFFFAOYSA-N | ok | inchikey | IXQYBUDWDLYNMA-UHFFFAOYSA-N | 2734174 |  |  | CCCCN1C=C[N+](=C1)C.F[P-](F)(F)(F)(F)F | C8H15F6N2P | 1-butyl-3-methylimidazol-3-ium hexafluorophosphate | IXQYBUDWDLYNMA-UHFFFAOYSA-N | CCCCN1C=C[N+](=C1)C.F[P-](F)(F)(F)(F)F | CCCCN1C=C[N+](=C1)C.F[P-](F)(F)(F)(F)F | TRUE
D:\PyProjects\extend\real data\NIST\ThermoML.v2020-09-30\10.1007\s10765-006-0020-y.xml | 10.1007/s10765-006-0020-y | Viscosity of [bmim][PF6] and [bmim][BF4] at High Pressure | 2006 | Int. J. Thermophys. | 4 | 1 | 1-butyl-3-methylimidazolium hexafluorophosphate |  | C8H15F6N2P | 待定 | 1-butyl-3-methylimidazolium hexafluorophosphate | C8H15F6N2P |  | 待定 | IXQYBUDWDLYNMA-UHFFFAOYSA-N | InChI=1S/C8H15N2.F6P/c1-3-4-5-10-7-6-9(2)8-10;1-7(2,3,4,5)6/h6-8H,3-5H2,1-2H3;/q+1;-1 | 100 |  | 100 |  | Mass density, kg/m3 | kg/m3 | Liquid | Constant-volume piezometry | 1321 |  | TRUE | TRUE | 1.321 | 1321 | 353.15 |  | 353.15 | [62 empty] | C,F,H,N,P | kept | Liquid | 100 | 0 | inchikey:IXQYBUDWDLYNMA-UHFFFAOYSA-N | ok | inchikey | IXQYBUDWDLYNMA-UHFFFAOYSA-N | 2734174 |  |  | CCCCN1C=C[N+](=C1)C.F[P-](F)(F)(F)(F)F | C8H15F6N2P | 1-butyl-3-methylimidazol-3-ium hexafluorophosphate | IXQYBUDWDLYNMA-UHFFFAOYSA-N | CCCCN1C=C[N+](=C1)C.F[P-](F)(F)(F)(F)F | CCCCN1C=C[N+](=C1)C.F[P-](F)(F)(F)(F)F | TRUE
D:\PyProjects\extend\real data\NIST\ThermoML.v2020-09-30\10.1021\je1012444.xml | 10.1021/je1012444 | Densities and Viscosities of [Bmim][PF6] and Binary Systems [Bmim][PF6] + Ethanol, [Bmim][PF6] + Benzene at Several Temperatures and Pressures: Determined by the Falling-Ball Method | 2011 | J. Chem. Eng. Data | 2 | 1 | 1-butyl-3-methylimidazolium hexafluorophosphate |  | C8H15F6N2P | 待定 | 1-butyl-3-methylimidazolium hexafluorophosphate | C8H15F6N2P |  | 待定 | IXQYBUDWDLYNMA-UHFFFAOYSA-N | InChI=1S/C8H15N2.F6P/c1-3-4-5-10-7-6-9(2)8-10;1-7(2,3,4,5)6/h6-8H,3-5H2,1-2H3;/q+1;-1 | 100 |  | 100 |  | Mass density, kg/m3 | kg/m3 | Liquid | Pycnometric method | 1325 |  | TRUE | TRUE | 1.325 | 1325 | 353.2 |  | 353.2 | [62 empty] | C,F,H,N,P | kept | Liquid | 100 | 0 | inchikey:IXQYBUDWDLYNMA-UHFFFAOYSA-N | ok | inchikey | IXQYBUDWDLYNMA-UHFFFAOYSA-N | 2734174 |  |  | CCCCN1C=C[N+](=C1)C.F[P-](F)(F)(F)(F)F | C8H15F6N2P | 1-butyl-3-methylimidazol-3-ium hexafluorophosphate | IXQYBUDWDLYNMA-UHFFFAOYSA-N | CCCCN1C=C[N+](=C1)C.F[P-](F)(F)(F)(F)F | CCCCN1C=C[N+](=C1)C.F[P-](F)(F)(F)(F)F | TRUE
D:\PyProjects\extend\real data\NIST\ThermoML.v2020-09-30\10.1021\je1012444.xml | 10.1021/je1012444 | Densities and Viscosities of [Bmim][PF6] and Binary Systems [Bmim][PF6] + Ethanol, [Bmim][PF6] + Benzene at Several Temperatures and Pressures: Determined by the Falling-Ball Method | 2011 | J. Chem. Eng. Data | 2 | 1 | 1-butyl-3-methylimidazolium hexafluorophosphate |  | C8H15F6N2P | 待定 | 1-butyl-3-methylimidazolium hexafluorophosphate | C8H15F6N2P |  | 待定 | IXQYBUDWDLYNMA-UHFFFAOYSA-N | InChI=1S/C8H15N2.F6P/c1-3-4-5-10-7-6-9(2)8-10;1-7(2,3,4,5)6/h6-8H,3-5H2,1-2H3;/q+1;-1 | 100 |  | 100 |  | Mass density, kg/m3 | kg/m3 | Liquid | Pycnometric method | 1309 |  | TRUE | TRUE | 1.309 | 1309 | 373.2 |  | 373.2 | [62 empty] | C,F,H,N,P | kept | Liquid | 100 | 0 | inchikey:IXQYBUDWDLYNMA-UHFFFAOYSA-N | ok | inchikey | IXQYBUDWDLYNMA-UHFFFAOYSA-N | 2734174 |  |  | CCCCN1C=C[N+](=C1)C.F[P-](F)(F)(F)(F)F | C8H15F6N2P | 1-butyl-3-methylimidazol-3-ium hexafluorophosphate | IXQYBUDWDLYNMA-UHFFFAOYSA-N | CCCCN1C=C[N+](=C1)C.F[P-](F)(F)(F)(F)F | CCCCN1C=C[N+](=C1)C.F[P-](F)(F)(F)(F)F | TRUE
D:\PyProjects\extend\real data\NIST\ThermoML.v2020-09-30\10.1021\je1012444.xml | 10.1021/je1012444 | Densities and Viscosities of [Bmim][PF6] and Binary Systems [Bmim][PF6] + Ethanol, [Bmim][PF6] + Benzene at Several Temperatures and Pressures: Determined by the Falling-Ball Method | 2011 | J. Chem. Eng. Data | 2 | 1 | 1-butyl-3-methylimidazolium hexafluorophosphate |  | C8H15F6N2P | 待定 | 1-butyl-3-methylimidazolium hexafluorophosphate | C8H15F6N2P |  | 待定 | IXQYBUDWDLYNMA-UHFFFAOYSA-N | InChI=1S/C8H15N2.F6P/c1-3-4-5-10-7-6-9(2)8-10;1-7(2,3,4,5)6/h6-8H,3-5H2,1-2H3;/q+1;-1 | 100 |  | 100 |  | Mass density, kg/m3 | kg/m3 | Liquid | Pycnometric method | 1291 |  | TRUE | TRUE | 1.291 | 1291 | 393.2 |  | 393.2 | [62 empty] | C,F,H,N,P | kept | Liquid | 100 | 0 | inchikey:IXQYBUDWDLYNMA-UHFFFAOYSA-N | ok | inchikey | IXQYBUDWDLYNMA-UHFFFAOYSA-N | 2734174 |  |  | CCCCN1C=C[N+](=C1)C.F[P-](F)(F)(F)(F)F | C8H15F6N2P | 1-butyl-3-methylimidazol-3-ium hexafluorophosphate | IXQYBUDWDLYNMA-UHFFFAOYSA-N | CCCCN1C=C[N+](=C1)C.F[P-](F)(F)(F)(F)F | CCCCN1C=C[N+](=C1)C.F[P-](F)(F)(F)(F)F | TRUE
D:\PyProjects\extend\real data\NIST\ThermoML.v2020-09-30\10.1021\je1012444.xml | 10.1021/je1012444 | Densities and Viscosities of [Bmim][PF6] and Binary Systems [Bmim][PF6] + Ethanol, [Bmim][PF6] + Benzene at Several Temperatures and Pressures: Determined by the Falling-Ball Method | 2011 | J. Chem. Eng. Data | 2 | 1 | 1-butyl-3-methylimidazolium hexafluorophosphate |  | C8H15F6N2P | 待定 | 1-butyl-3-methylimidazolium hexafluorophosphate | C8H15F6N2P |  | 待定 | IXQYBUDWDLYNMA-UHFFFAOYSA-N | InChI=1S/C8H15N2.F6P/c1-3-4-5-10-7-6-9(2)8-10;1-7(2,3,4,5)6/h6-8H,3-5H2,1-2H3;/q+1;-1 | 100 |  | 100 |  | Mass density, kg/m3 | kg/m3 | Liquid | Pycnometric method | 1276 |  | TRUE | TRUE | 1.276 | 1276 | 413.2 |  | 413.2 | [62 empty] | C,F,H,N,P | kept | Liquid | 100 | 0 | inchikey:IXQYBUDWDLYNMA-UHFFFAOYSA-N | ok | inchikey | IXQYBUDWDLYNMA-UHFFFAOYSA-N | 2734174 |  |  | CCCCN1C=C[N+](=C1)C.F[P-](F)(F)(F)(F)F | C8H15F6N2P | 1-butyl-3-methylimidazol-3-ium hexafluorophosphate | IXQYBUDWDLYNMA-UHFFFAOYSA-N | CCCCN1C=C[N+](=C1)C.F[P-](F)(F)(F)(F)F | CCCCN1C=C[N+](=C1)C.F[P-](F)(F)(F)(F)F | TRUE
D:\PyProjects\extend\real data\NIST\ThermoML.v2020-09-30\10.1021\je700370z.xml | 10.1021/je700370z | Temperature and Pressure Dependence of the Viscosity of the Ionic Liquid 1-Butyl-3-methylimidazolium Tetrafluoroborate: Viscosity and Density Relationships in Ionic Liquids | 2007 | J. Chem. Eng. Data | 5 | 1 | 1-butyl-3-methylimidazolium tetrafluoroborate |  | C8H15BF4N2 | 待定 | 1-butyl-3-methylimidazolium tetrafluoroborate | C8H15BF4N2 |  | 待定 | LSBXQLQATZTAPE-UHFFFAOYSA-N | InChI=1S/C8H15N2.BF4/c1-3-4-5-10-7-6-9(2)8-10;2-1(3,4)5/h6-8H,3-5H2,1-2H3;/q+1;-1 | 100 |  | 100 |  | Mass density, kg/m3 | kg/m3 | Liquid | Vibrating tube method | 1219.64 |  | TRUE | TRUE | 1.2196 | 1219.64 | 273.15 |  | 273.15 | [62 empty] | B,C,F,H,N | kept | Liquid | 100 | 0 | inchikey:LSBXQLQATZTAPE-UHFFFAOYSA-N | ok | inchikey | LSBXQLQATZTAPE-UHFFFAOYSA-N | 2734178 |  |  | [B-](F)(F)(F)F.CCCCN1C=C[N+](=C1)C | C8H15BF4N2 | 1-butyl-3-methylimidazol-3-ium tetrafluoroborate | LSBXQLQATZTAPE-UHFFFAOYSA-N | [B-](F)(F)(F)F.CCCCN1C=C[N+](=C1)C | [B-](F)(F)(F)F.CCCCN1C=C[N+](=C1)C | TRUE
D:\PyProjects\extend\real data\NIST\ThermoML.v2020-09-30\10.1021\je700370z.xml | 10.1021/je700370z | Temperature and Pressure Dependence of the Viscosity of the Ionic Liquid 1-Butyl-3-methylimidazolium Tetrafluoroborate: Viscosity and Density Relationships in Ionic Liquids | 2007 | J. Chem. Eng. Data | 5 | 1 | 1-butyl-3-methylimidazolium tetrafluoroborate |  | C8H15BF4N2 | 待定 | 1-butyl-3-methylimidazolium tetrafluoroborate | C8H15BF4N2 |  | 待定 | LSBXQLQATZTAPE-UHFFFAOYSA-N | InChI=1S/C8H15N2.BF4/c1-3-4-5-10-7-6-9(2)8-10;2-1(3,4)5/h6-8H,3-5H2,1-2H3;/q+1;-1 | 100 |  | 100 |  | Mass density, kg/m3 | kg/m3 | Liquid | Vibrating tube method | 1219.64 |  | TRUE | TRUE | 1.2196 | 1219.64 | 273.15 |  | 273.15 | [62 empty] | B,C,F,H,N | kept | Liquid | 100 | 0 | inchikey:LSBXQLQATZTAPE-UHFFFAOYSA-N | ok | inchikey | LSBXQLQATZTAPE-UHFFFAOYSA-N | 2734178 |  |  | [B-](F)(F)(F)F.CCCCN1C=C[N+](=C1)C | C8H15BF4N2 | 1-butyl-3-methylimidazol-3-ium tetrafluoroborate | LSBXQLQATZTAPE-UHFFFAOYSA-N | [B-](F)(F)(F)F.CCCCN1C=C[N+](=C1)C | [B-](F)(F)(F)F.CCCCN1C=C[N+](=C1)C | TRUE
D:\PyProjects\extend\real data\NIST\ThermoML.v2020-09-30\10.1016\j.jct.2009.11.014.xml | 10.1016/j.jct.2009.11.014 | Experimental methodology for precise determination of density of RTILs as a function of temperature and pressure using vibrating tube densimeters | 2010 | J. Chem. Thermodyn. | 8 | 1 | 1-butyl-3-methylimidazolium tetrafluoroborate |  | C8H15BF4N2 | 待定 | 1-butyl-3-methylimidazolium tetrafluoroborate | C8H15BF4N2 |  | 待定 | LSBXQLQATZTAPE-UHFFFAOYSA-N | InChI=1S/C8H15N2.BF4/c1-3-4-5-10-7-6-9(2)8-10;2-1(3,4)5/h6-8H,3-5H2,1-2H3;/q+1;-1 | 100 |  | 100 |  | Mass density, kg/m3 | kg/m3 | Liquid | VIBTUB:mpoint | 1212.53 |  | TRUE | TRUE | 1.2125 | 1212.53 | 283.15 |  | 283.15 | [62 empty] | B,C,F,H,N | kept | Liquid | 100 | 0 | inchikey:LSBXQLQATZTAPE-UHFFFAOYSA-N | ok | inchikey | LSBXQLQATZTAPE-UHFFFAOYSA-N | 2734178 |  |  | [B-](F)(F)(F)F.CCCCN1C=C[N+](=C1)C | C8H15BF4N2 | 1-butyl-3-methylimidazol-3-ium tetrafluoroborate | LSBXQLQATZTAPE-UHFFFAOYSA-N | [B-](F)(F)(F)F.CCCCN1C=C[N+](=C1)C | [B-](F)(F)(F)F.CCCCN1C=C[N+](=C1)C | TRUE
D:\PyProjects\extend\real data\NIST\ThermoML.v2020-09-30\10.1016\j.jct.2009.11.014.xml | 10.1016/j.jct.2009.11.014 | Experimental methodology for precise determination of density of RTILs as a function of temperature and pressure using vibrating tube densimeters | 2010 | J. Chem. Thermodyn. | 8 | 1 | 1-butyl-3-methylimidazolium tetrafluoroborate |  | C8H15BF4N2 | 待定 | 1-butyl-3-methylimidazolium tetrafluoroborate | C8H15BF4N2 |  | 待定 | LSBXQLQATZTAPE-UHFFFAOYSA-N | InChI=1S/C8H15N2.BF4/c1-3-4-5-10-7-6-9(2)8-10;2-1(3,4)5/h6-8H,3-5H2,1-2H3;/q+1;-1 | 100 |  | 100 |  | Mass density, kg/m3 | kg/m3 | Liquid | VIBTUB:mpoint | 1208.87 |  | TRUE | TRUE | 1.2089 | 1208.87 | 288.15 |  | 288.15 | [62 empty] | B,C,F,H,N | kept | Liquid | 100 | 0 | inchikey:LSBXQLQATZTAPE-UHFFFAOYSA-N | ok | inchikey | LSBXQLQATZTAPE-UHFFFAOYSA-N | 2734178 |  |  | [B-](F)(F)(F)F.CCCCN1C=C[N+](=C1)C | C8H15BF4N2 | 1-butyl-3-methylimidazol-3-ium tetrafluoroborate | LSBXQLQATZTAPE-UHFFFAOYSA-N | [B-](F)(F)(F)F.CCCCN1C=C[N+](=C1)C | [B-](F)(F)(F)F.CCCCN1C=C[N+](=C1)C | TRUE
D:\PyProjects\extend\real data\NIST\ThermoML.v2020-09-30\10.1007\s10765-006-0020-y.xml | 10.1007/s10765-006-0020-y | Viscosity of [bmim][PF6] and [bmim][BF4] at High Pressure | 2006 | Int. J. Thermophys. | 2 | 1 | 1-butyl-3-methylimidazolium tetrafluoroborate |  | C8H15BF4N2 | 待定 | 1-butyl-3-methylimidazolium tetrafluoroborate | C8H15BF4N2 |  | 待定 | LSBXQLQATZTAPE-UHFFFAOYSA-N | InChI=1S/C8H15N2.BF4/c1-3-4-5-10-7-6-9(2)8-10;2-1(3,4)5/h6-8H,3-5H2,1-2H3;/q+1;-1 | 100 |  | 100 |  | Mass density, kg/m3 | kg/m3 | Liquid | Constant-volume piezometry | 1211 |  | TRUE | TRUE | 1.211 | 1211 | 293.15 |  | 293.15 | [62 empty] | B,C,F,H,N | kept | Liquid | 100 | 0 | inchikey:LSBXQLQATZTAPE-UHFFFAOYSA-N | ok | inchikey | LSBXQLQATZTAPE-UHFFFAOYSA-N | 2734178 |  |  | [B-](F)(F)(F)F.CCCCN1C=C[N+](=C1)C | C8H15BF4N2 | 1-butyl-3-methylimidazol-3-ium tetrafluoroborate | LSBXQLQATZTAPE-UHFFFAOYSA-N | [B-](F)(F)(F)F.CCCCN1C=C[N+](=C1)C | [B-](F)(F)(F)F.CCCCN1C=C[N+](=C1)C | TRUE
D:\PyProjects\extend\real data\NIST\ThermoML.v2020-09-30\10.1021\je2000183.xml | 10.1021/je2000183 | Comparison between Dicationic and Monocationic Ionic Liquids: Liquid Density, Thermal Properties, Surface Tension, and Shear Viscosity | 2011 | J. Chem. Eng. Data | 23 | 1 | 1-butyl-3-methylimidazolium tetrafluoroborate |  | C8H15BF4N2 | 待定 | 1-butyl-3-methylimidazolium tetrafluoroborate | C8H15BF4N2 |  | 待定 | LSBXQLQATZTAPE-UHFFFAOYSA-N | InChI=1S/C8H15N2.BF4/c1-3-4-5-10-7-6-9(2)8-10;2-1(3,4)5/h6-8H,3-5H2,1-2H3;/q+1;-1 | 101.325 |  | 101.325 |  | Mass density, kg/m3 | kg/m3 | Liquid | Vibrating tube method | 1201 |  | TRUE | TRUE | 1.201 | 1201 | 297 |  | 297 | [62 empty] | B,C,F,H,N | kept | Liquid | 101.325 | 0 | inchikey:LSBXQLQATZTAPE-UHFFFAOYSA-N | ok | inchikey | LSBXQLQATZTAPE-UHFFFAOYSA-N | 2734178 |  |  | [B-](F)(F)(F)F.CCCCN1C=C[N+](=C1)C | C8H15BF4N2 | 1-butyl-3-methylimidazol-3-ium tetrafluoroborate | LSBXQLQATZTAPE-UHFFFAOYSA-N | [B-](F)(F)(F)F.CCCCN1C=C[N+](=C1)C | [B-](F)(F)(F)F.CCCCN1C=C[N+](=C1)C | TRUE
D:\PyProjects\extend\real data\NIST\ThermoML.v2020-09-30\10.1016\j.jct.2007.01.007.xml | 10.1016/j.jct.2007.01.007 | Part I: Thermodynamic analysis of volumetric properties of concentrated aqueous solutions of 1-butyl-3-methylimidazolium tetrafluoroborate, 1-butyl-2,3-dimethylimidazolium tetrafluoroborate, and ethylammonium nitrate based on pseudo-lattice theory | 2007 | J. Chem. Thermodyn. | 1 | 1 | 1-butyl-3-methylimidazolium tetrafluoroborate |  | C8H15BF4N2 | 待定 | 1-butyl-3-methylimidazolium tetrafluoroborate | C8H15BF4N2 |  | 待定 | LSBXQLQATZTAPE-UHFFFAOYSA-N | InChI=1S/C8H15N2.BF4/c1-3-4-5-10-7-6-9(2)8-10;2-1(3,4)5/h6-8H,3-5H2,1-2H3;/q+1;-1 | 101 |  | 101 |  | Mass density, kg/m3 | kg/m3 | Liquid | VIBTUB:UFactor:4 | 1200.297 |  | TRUE | TRUE | 1.2003 | 1200.297 | 298 |  | 298 | [62 empty] | B,C,F,H,N | kept | Liquid | 101 | 0 | inchikey:LSBXQLQATZTAPE-UHFFFAOYSA-N | ok | inchikey | LSBXQLQATZTAPE-UHFFFAOYSA-N | 2734178 |  |  | [B-](F)(F)(F)F.CCCCN1C=C[N+](=C1)C | C8H15BF4N2 | 1-butyl-3-methylimidazol-3-ium tetrafluoroborate | LSBXQLQATZTAPE-UHFFFAOYSA-N | [B-](F)(F)(F)F.CCCCN1C=C[N+](=C1)C | [B-](F)(F)(F)F.CCCCN1C=C[N+](=C1)C | TRUE
D:\PyProjects\extend\real data\NIST\ThermoML.v2020-09-30\10.1016\j.fluid.2009.07.010.xml | 10.1016/j.fluid.2009.07.010 | Density and surface tension in binary mixtures of CnMIM-BF4 ionic liquids with water and ethanol | 2009 | Fluid Phase Equilib. | 3 | 1 | 1-butyl-3-methylimidazolium tetrafluoroborate |  | C8H15BF4N2 | 待定 | 1-butyl-3-methylimidazolium tetrafluoroborate | C8H15BF4N2 |  | 待定 | LSBXQLQATZTAPE-UHFFFAOYSA-N | InChI=1S/C8H15N2.BF4/c1-3-4-5-10-7-6-9(2)8-10;2-1(3,4)5/h6-8H,3-5H2,1-2H3;/q+1;-1 | 101.325 |  | 101.325 |  | Mass density, kg/m3 | kg/m3 | Liquid | Vibrating tube method | 1201.2 |  | TRUE | TRUE | 1.2012 | 1201.2 | 298.1 |  | 298.1 | [62 empty] | B,C,F,H,N | kept | Liquid | 101.325 | 0 | inchikey:LSBXQLQATZTAPE-UHFFFAOYSA-N | ok | inchikey | LSBXQLQATZTAPE-UHFFFAOYSA-N | 2734178 |  |  | [B-](F)(F)(F)F.CCCCN1C=C[N+](=C1)C | C8H15BF4N2 | 1-butyl-3-methylimidazol-3-ium tetrafluoroborate | LSBXQLQATZTAPE-UHFFFAOYSA-N | [B-](F)(F)(F)F.CCCCN1C=C[N+](=C1)C | [B-](F)(F)(F)F.CCCCN1C=C[N+](=C1)C | TRUE
D:\PyProjects\extend\real data\NIST\ThermoML.v2020-09-30\10.1016\j.fluid.2010.03.039.xml | 10.1016/j.fluid.2010.03.039 | Densities and derived thermodynamic properties of ternary mixtures 1-butyl-3-methyl-imidazolium tetrafluoroborate + ethanol + water at seven pressures and two temperatures | 2010 | Fluid Phase Equilib. | 1 | 1 | 1-butyl-3-methylimidazolium tetrafluoroborate |  | C8H15BF4N2 | 待定 | 1-butyl-3-methylimidazolium tetrafluoroborate | C8H15BF4N2 |  | 待定 | LSBXQLQATZTAPE-UHFFFAOYSA-N | InChI=1S/C8H15N2.BF4/c1-3-4-5-10-7-6-9(2)8-10;2-1(3,4)5/h6-8H,3-5H2,1-2H3;/q+1;-1 | 100 |  | 100 |  | Mass density, kg/m3 | kg/m3 | Liquid | Vibrating tube method | 1201.2 |  | TRUE | TRUE | 1.2012 | 1201.2 | 298.15 |  | 298.15 | [62 empty] | B,C,F,H,N | kept | Liquid | 100 | 0 | inchikey:LSBXQLQATZTAPE-UHFFFAOYSA-N | ok | inchikey | LSBXQLQATZTAPE-UHFFFAOYSA-N | 2734178 |  |  | [B-](F)(F)(F)F.CCCCN1C=C[N+](=C1)C | C8H15BF4N2 | 1-butyl-3-methylimidazol-3-ium tetrafluoroborate | LSBXQLQATZTAPE-UHFFFAOYSA-N | [B-](F)(F)(F)F.CCCCN1C=C[N+](=C1)C | [B-](F)(F)(F)F.CCCCN1C=C[N+](=C1)C | TRUE
D:\PyProjects\extend\real data\NIST\ThermoML.v2020-09-30\10.1016\j.fluid.2007.10.011.xml | 10.1016/j.fluid.2007.10.011 | Ternary liquid liquid equilibria for mixtures of an ionic liquid + n-hexane + an organic compound involved in the kinetic resolution of rac-1-phenyl ethanol (rac-1-phenyl ethanol, vinyl propionate, rac-1-phenylethyl propionate or propionic acid) at 298.2K and atmospheric pressure | 2008 | Fluid Phase Equilib. | 4 | 1 | 1-butyl-3-methylimidazolium tetrafluoroborate |  | C8H15BF4N2 | 待定 | 1-butyl-3-methylimidazolium tetrafluoroborate | C8H15BF4N2 |  | 待定 | LSBXQLQATZTAPE-UHFFFAOYSA-N | InChI=1S/C8H15N2.BF4/c1-3-4-5-10-7-6-9(2)8-10;2-1(3,4)5/h6-8H,3-5H2,1-2H3;/q+1;-1 | 101.325 |  | 101.325 |  | Mass density, kg/m3 | kg/m3 | Liquid | Pycnometric method | 1200 |  | TRUE | TRUE | 1.2 | 1200 | 298.2 |  | 298.2 | [62 empty] | B,C,F,H,N | kept | Liquid | 101.325 | 0 | inchikey:LSBXQLQATZTAPE-UHFFFAOYSA-N | ok | inchikey | LSBXQLQATZTAPE-UHFFFAOYSA-N | 2734178 |  |  | [B-](F)(F)(F)F.CCCCN1C=C[N+](=C1)C | C8H15BF4N2 | 1-butyl-3-methylimidazol-3-ium tetrafluoroborate | LSBXQLQATZTAPE-UHFFFAOYSA-N | [B-](F)(F)(F)F.CCCCN1C=C[N+](=C1)C | [B-](F)(F)(F)F.CCCCN1C=C[N+](=C1)C | TRUE
D:\PyProjects\extend\real data\NIST\ThermoML.v2020-09-30\10.1021\je049534w.xml | 10.1021/je049534w | Thermophysical and Thermodynamic Properties of 1-Butyl-3-methylimidazolium Tetrafluoroborate and 1-Butyl-3-methylimidazolium Hexafluorophosphate over an Extended Pressure Range | 2005 | J. Chem. Eng. Data | 2 | 1 | 1-butyl-3-methylimidazolium tetrafluoroborate |  | C8H15BF4N2 | 待定 | 1-butyl-3-methylimidazolium tetrafluoroborate | C8H15BF4N2 |  | 待定 | LSBXQLQATZTAPE-UHFFFAOYSA-N | InChI=1S/C8H15N2.BF4/c1-3-4-5-10-7-6-9(2)8-10;2-1(3,4)5/h6-8H,3-5H2,1-2H3;/q+1;-1 | 100 |  | 100 |  | Mass density, kg/m3 | kg/m3 | Liquid | VIBTUB:UFactor:4 | 1205.03 |  | TRUE | TRUE | 1.205 | 1205.03 | 298.34 |  | 298.34 | [62 empty] | B,C,F,H,N | kept | Liquid | 100 | 0 | inchikey:LSBXQLQATZTAPE-UHFFFAOYSA-N | ok | inchikey | LSBXQLQATZTAPE-UHFFFAOYSA-N | 2734178 |  |  | [B-](F)(F)(F)F.CCCCN1C=C[N+](=C1)C | C8H15BF4N2 | 1-butyl-3-methylimidazol-3-ium tetrafluoroborate | LSBXQLQATZTAPE-UHFFFAOYSA-N | [B-](F)(F)(F)F.CCCCN1C=C[N+](=C1)C | [B-](F)(F)(F)F.CCCCN1C=C[N+](=C1)C | TRUE
D:\PyProjects\extend\real data\NIST\ThermoML.v2020-09-30\10.1016\j.jct.2009.11.014.xml | 10.1016/j.jct.2009.11.014 | Experimental methodology for precise determination of density of RTILs as a function of temperature and pressure using vibrating tube densimeters | 2010 | J. Chem. Thermodyn. | 8 | 1 | 1-butyl-3-methylimidazolium tetrafluoroborate |  | C8H15BF4N2 | 待定 | 1-butyl-3-methylimidazolium tetrafluoroborate | C8H15BF4N2 |  | 待定 | LSBXQLQATZTAPE-UHFFFAOYSA-N | InChI=1S/C8H15N2.BF4/c1-3-4-5-10-7-6-9(2)8-10;2-1(3,4)5/h6-8H,3-5H2,1-2H3;/q+1;-1 | 100 |  | 100 |  | Mass density, kg/m3 | kg/m3 | Liquid | VIBTUB:mpoint | 1198.09 |  | TRUE | TRUE | 1.1981 | 1198.09 | 303.15 |  | 303.15 | [62 empty] | B,C,F,H,N | kept | Liquid | 100 | 0 | inchikey:LSBXQLQATZTAPE-UHFFFAOYSA-N | ok | inchikey | LSBXQLQATZTAPE-UHFFFAOYSA-N | 2734178 |  |  | [B-](F)(F)(F)F.CCCCN1C=C[N+](=C1)C | C8H15BF4N2 | 1-butyl-3-methylimidazol-3-ium tetrafluoroborate | LSBXQLQATZTAPE-UHFFFAOYSA-N | [B-](F)(F)(F)F.CCCCN1C=C[N+](=C1)C | [B-](F)(F)(F)F.CCCCN1C=C[N+](=C1)C | TRUE
D:\PyProjects\extend\real data\NIST\ThermoML.v2020-09-30\10.1021\je049534w.xml | 10.1021/je049534w | Thermophysical and Thermodynamic Properties of 1-Butyl-3-methylimidazolium Tetrafluoroborate and 1-Butyl-3-methylimidazolium Hexafluorophosphate over an Extended Pressure Range | 2005 | J. Chem. Eng. Data | 2 | 1 | 1-butyl-3-methylimidazolium tetrafluoroborate |  | C8H15BF4N2 | 待定 | 1-butyl-3-methylimidazolium tetrafluoroborate | C8H15BF4N2 |  | 待定 | LSBXQLQATZTAPE-UHFFFAOYSA-N | InChI=1S/C8H15N2.BF4/c1-3-4-5-10-7-6-9(2)8-10;2-1(3,4)5/h6-8H,3-5H2,1-2H3;/q+1;-1 | 100 |  | 100 |  | Mass density, kg/m3 | kg/m3 | Liquid | VIBTUB:UFactor:4 | 1201.29 |  | TRUE | TRUE | 1.2013 | 1201.29 | 303.23 |  | 303.23 | [62 empty] | B,C,F,H,N | kept | Liquid | 100 | 0 | inchikey:LSBXQLQATZTAPE-UHFFFAOYSA-N | ok | inchikey | LSBXQLQATZTAPE-UHFFFAOYSA-N | 2734178 |  |  | [B-](F)(F)(F)F.CCCCN1C=C[N+](=C1)C | C8H15BF4N2 | 1-butyl-3-methylimidazol-3-ium tetrafluoroborate | LSBXQLQATZTAPE-UHFFFAOYSA-N | [B-](F)(F)(F)F.CCCCN1C=C[N+](=C1)C | [B-](F)(F)(F)F.CCCCN1C=C[N+](=C1)C | TRUE
D:\PyProjects\extend\real data\NIST\ThermoML.v2020-09-30\10.1016\j.jct.2009.11.014.xml | 10.1016/j.jct.2009.11.014 | Experimental methodology for precise determination of density of RTILs as a function of temperature and pressure using vibrating tube densimeters | 2010 | J. Chem. Thermodyn. | 8 | 1 | 1-butyl-3-methylimidazolium tetrafluoroborate |  | C8H15BF4N2 | 待定 | 1-butyl-3-methylimidazolium tetrafluoroborate | C8H15BF4N2 |  | 待定 | LSBXQLQATZTAPE-UHFFFAOYSA-N | InChI=1S/C8H15N2.BF4/c1-3-4-5-10-7-6-9(2)8-10;2-1(3,4)5/h6-8H,3-5H2,1-2H3;/q+1;-1 | 100 |  | 100 |  | Mass density, kg/m3 | kg/m3 | Liquid | VIBTUB:mpoint | 1194.52 |  | TRUE | TRUE | 1.1945 | 1194.52 | 308.15 |  | 308.15 | [62 empty] | B,C,F,H,N | kept | Liquid | 100 | 0 | inchikey:LSBXQLQATZTAPE-UHFFFAOYSA-N | ok | inchikey | LSBXQLQATZTAPE-UHFFFAOYSA-N | 2734178 |  |  | [B-](F)(F)(F)F.CCCCN1C=C[N+](=C1)C | C8H15BF4N2 | 1-butyl-3-methylimidazol-3-ium tetrafluoroborate | LSBXQLQATZTAPE-UHFFFAOYSA-N | [B-](F)(F)(F)F.CCCCN1C=C[N+](=C1)C | [B-](F)(F)(F)F.CCCCN1C=C[N+](=C1)C | TRUE
D:\PyProjects\extend\real data\NIST\ThermoML.v2020-09-30\10.1021\je049534w.xml | 10.1021/je049534w | Thermophysical and Thermodynamic Properties of 1-Butyl-3-methylimidazolium Tetrafluoroborate and 1-Butyl-3-methylimidazolium Hexafluorophosphate over an Extended Pressure Range | 2005 | J. Chem. Eng. Data | 2 | 1 | 1-butyl-3-methylimidazolium tetrafluoroborate |  | C8H15BF4N2 | 待定 | 1-butyl-3-methylimidazolium tetrafluoroborate | C8H15BF4N2 |  | 待定 | LSBXQLQATZTAPE-UHFFFAOYSA-N | InChI=1S/C8H15N2.BF4/c1-3-4-5-10-7-6-9(2)8-10;2-1(3,4)5/h6-8H,3-5H2,1-2H3;/q+1;-1 | 100 |  | 100 |  | Mass density, kg/m3 | kg/m3 | Liquid | VIBTUB:UFactor:4 | 1194.59 |  | TRUE | TRUE | 1.1946 | 1194.59 | 313.01 |  | 313.01 | [62 empty] | B,C,F,H,N | kept | Liquid | 100 | 0 | inchikey:LSBXQLQATZTAPE-UHFFFAOYSA-N | ok | inchikey | LSBXQLQATZTAPE-UHFFFAOYSA-N | 2734178 |  |  | [B-](F)(F)(F)F.CCCCN1C=C[N+](=C1)C | C8H15BF4N2 | 1-butyl-3-methylimidazol-3-ium tetrafluoroborate | LSBXQLQATZTAPE-UHFFFAOYSA-N | [B-](F)(F)(F)F.CCCCN1C=C[N+](=C1)C | [B-](F)(F)(F)F.CCCCN1C=C[N+](=C1)C | TRUE
D:\PyProjects\extend\real data\NIST\ThermoML.v2020-09-30\10.1016\j.fluid.2007.11.005.xml | 10.1016/j.fluid.2007.11.005 | Pressure volume temperature (PVT) measurements of ionic liquids ([bmim+][PF6-], [bmim+][BF4-], [bmim+][OcSO4-]) and analysis with the Sanchez Lacombe equation of state | 2008 | Fluid Phase Equilib. | 2 | 1 | 1-butyl-3-methylimidazolium tetrafluoroborate |  | C8H15BF4N2 | 待定 | 1-butyl-3-methylimidazolium tetrafluoroborate | C8H15BF4N2 |  | 待定 | LSBXQLQATZTAPE-UHFFFAOYSA-N | InChI=1S/C8H15N2.BF4/c1-3-4-5-10-7-6-9(2)8-10;2-1(3,4)5/h6-8H,3-5H2,1-2H3;/q+1;-1 | 100 |  | 100 |  | Mass density, kg/m3 | kg/m3 | Liquid | Bellows volumetry | 1191 |  | TRUE | TRUE | 1.191 | 1191 | 313.1 |  | 313.1 | [62 empty] | B,C,F,H,N | kept | Liquid | 100 | 0 | inchikey:LSBXQLQATZTAPE-UHFFFAOYSA-N | ok | inchikey | LSBXQLQATZTAPE-UHFFFAOYSA-N | 2734178 |  |  | [B-](F)(F)(F)F.CCCCN1C=C[N+](=C1)C | C8H15BF4N2 | 1-butyl-3-methylimidazol-3-ium tetrafluoroborate | LSBXQLQATZTAPE-UHFFFAOYSA-N | [B-](F)(F)(F)F.CCCCN1C=C[N+](=C1)C | [B-](F)(F)(F)F.CCCCN1C=C[N+](=C1)C | TRUE
D:\PyProjects\extend\real data\NIST\ThermoML.v2020-09-30\10.1007\s10765-006-0020-y.xml | 10.1007/s10765-006-0020-y | Viscosity of [bmim][PF6] and [bmim][BF4] at High Pressure | 2006 | Int. J. Thermophys. | 2 | 1 | 1-butyl-3-methylimidazolium tetrafluoroborate |  | C8H15BF4N2 | 待定 | 1-butyl-3-methylimidazolium tetrafluoroborate | C8H15BF4N2 |  | 待定 | LSBXQLQATZTAPE-UHFFFAOYSA-N | InChI=1S/C8H15N2.BF4/c1-3-4-5-10-7-6-9(2)8-10;2-1(3,4)5/h6-8H,3-5H2,1-2H3;/q+1;-1 | 100 |  | 100 |  | Mass density, kg/m3 | kg/m3 | Liquid | Constant-volume piezometry | 1196 |  | TRUE | TRUE | 1.196 | 1196 | 313.15 |  | 313.15 | [62 empty] | B,C,F,H,N | kept | Liquid | 100 | 0 | inchikey:LSBXQLQATZTAPE-UHFFFAOYSA-N | ok | inchikey | LSBXQLQATZTAPE-UHFFFAOYSA-N | 2734178 |  |  | [B-](F)(F)(F)F.CCCCN1C=C[N+](=C1)C | C8H15BF4N2 | 1-butyl-3-methylimidazol-3-ium tetrafluoroborate | LSBXQLQATZTAPE-UHFFFAOYSA-N | [B-](F)(F)(F)F.CCCCN1C=C[N+](=C1)C | [B-](F)(F)(F)F.CCCCN1C=C[N+](=C1)C | TRUE
D:\PyProjects\extend\real data\NIST\ThermoML.v2020-09-30\10.1016\j.jct.2009.11.014.xml | 10.1016/j.jct.2009.11.014 | Experimental methodology for precise determination of density of RTILs as a function of temperature and pressure using vibrating tube densimeters | 2010 | J. Chem. Thermodyn. | 8 | 1 | 1-butyl-3-methylimidazolium tetrafluoroborate |  | C8H15BF4N2 | 待定 | 1-butyl-3-methylimidazolium tetrafluoroborate | C8H15BF4N2 |  | 待定 | LSBXQLQATZTAPE-UHFFFAOYSA-N | InChI=1S/C8H15N2.BF4/c1-3-4-5-10-7-6-9(2)8-10;2-1(3,4)5/h6-8H,3-5H2,1-2H3;/q+1;-1 | 100 |  | 100 |  | Mass density, kg/m3 | kg/m3 | Liquid | VIBTUB:mpoint | 1187.48 |  | TRUE | TRUE | 1.1875 | 1187.48 | 318.15 |  | 318.15 | [62 empty] | B,C,F,H,N | kept | Liquid | 100 | 0 | inchikey:LSBXQLQATZTAPE-UHFFFAOYSA-N | ok | inchikey | LSBXQLQATZTAPE-UHFFFAOYSA-N | 2734178 |  |  | [B-](F)(F)(F)F.CCCCN1C=C[N+](=C1)C | C8H15BF4N2 | 1-butyl-3-methylimidazol-3-ium tetrafluoroborate | LSBXQLQATZTAPE-UHFFFAOYSA-N | [B-](F)(F)(F)F.CCCCN1C=C[N+](=C1)C | [B-](F)(F)(F)F.CCCCN1C=C[N+](=C1)C | TRUE
D:\PyProjects\extend\real data\NIST\ThermoML.v2020-09-30\10.1021\je049534w.xml | 10.1021/je049534w | Thermophysical and Thermodynamic Properties of 1-Butyl-3-methylimidazolium Tetrafluoroborate and 1-Butyl-3-methylimidazolium Hexafluorophosphate over an Extended Pressure Range | 2005 | J. Chem. Eng. Data | 2 | 1 | 1-butyl-3-methylimidazolium tetrafluoroborate |  | C8H15BF4N2 | 待定 | 1-butyl-3-methylimidazolium tetrafluoroborate | C8H15BF4N2 |  | 待定 | LSBXQLQATZTAPE-UHFFFAOYSA-N | InChI=1S/C8H15N2.BF4/c1-3-4-5-10-7-6-9(2)8-10;2-1(3,4)5/h6-8H,3-5H2,1-2H3;/q+1;-1 | 100 |  | 100 |  | Mass density, kg/m3 | kg/m3 | Liquid | VIBTUB:UFactor:4 | 1187.85 |  | TRUE | TRUE | 1.1879 | 1187.85 | 322.85 |  | 322.85 | [62 empty] | B,C,F,H,N | kept | Liquid | 100 | 0 | inchikey:LSBXQLQATZTAPE-UHFFFAOYSA-N | ok | inchikey | LSBXQLQATZTAPE-UHFFFAOYSA-N | 2734178 |  |  | [B-](F)(F)(F)F.CCCCN1C=C[N+](=C1)C | C8H15BF4N2 | 1-butyl-3-methylimidazol-3-ium tetrafluoroborate | LSBXQLQATZTAPE-UHFFFAOYSA-N | [B-](F)(F)(F)F.CCCCN1C=C[N+](=C1)C | [B-](F)(F)(F)F.CCCCN1C=C[N+](=C1)C | TRUE
D:\PyProjects\extend\real data\NIST\ThermoML.v2020-09-30\10.1016\j.jct.2009.11.014.xml | 10.1016/j.jct.2009.11.014 | Experimental methodology for precise determination of density of RTILs as a function of temperature and pressure using vibrating tube densimeters | 2010 | J. Chem. Thermodyn. | 8 | 1 | 1-butyl-3-methylimidazolium tetrafluoroborate |  | C8H15BF4N2 | 待定 | 1-butyl-3-methylimidazolium tetrafluoroborate | C8H15BF4N2 |  | 待定 | LSBXQLQATZTAPE-UHFFFAOYSA-N | InChI=1S/C8H15N2.BF4/c1-3-4-5-10-7-6-9(2)8-10;2-1(3,4)5/h6-8H,3-5H2,1-2H3;/q+1;-1 | 100 |  | 100 |  | Mass density, kg/m3 | kg/m3 | Liquid | VIBTUB:mpoint | 1184 |  | TRUE | TRUE | 1.184 | 1184 | 323.15 |  | 323.15 | [62 empty] | B,C,F,H,N | kept | Liquid | 100 | 0 | inchikey:LSBXQLQATZTAPE-UHFFFAOYSA-N | ok | inchikey | LSBXQLQATZTAPE-UHFFFAOYSA-N | 2734178 |  |  | [B-](F)(F)(F)F.CCCCN1C=C[N+](=C1)C | C8H15BF4N2 | 1-butyl-3-methylimidazol-3-ium tetrafluoroborate | LSBXQLQATZTAPE-UHFFFAOYSA-N | [B-](F)(F)(F)F.CCCCN1C=C[N+](=C1)C | [B-](F)(F)(F)F.CCCCN1C=C[N+](=C1)C | TRUE
D:\PyProjects\extend\real data\NIST\ThermoML.v2020-09-30\10.1016\j.fluid.2010.03.039.xml | 10.1016/j.fluid.2010.03.039 | Densities and derived thermodynamic properties of ternary mixtures 1-butyl-3-methyl-imidazolium tetrafluoroborate + ethanol + water at seven pressures and two temperatures | 2010 | Fluid Phase Equilib. | 1 | 1 | 1-butyl-3-methylimidazolium tetrafluoroborate |  | C8H15BF4N2 | 待定 | 1-butyl-3-methylimidazolium tetrafluoroborate | C8H15BF4N2 |  | 待定 | LSBXQLQATZTAPE-UHFFFAOYSA-N | InChI=1S/C8H15N2.BF4/c1-3-4-5-10-7-6-9(2)8-10;2-1(3,4)5/h6-8H,3-5H2,1-2H3;/q+1;-1 | 100 |  | 100 |  | Mass density, kg/m3 | kg/m3 | Liquid | Vibrating tube method | 1183.4 |  | TRUE | TRUE | 1.1834 | 1183.4 | 323.158 |  | 323.158 | [62 empty] | B,C,F,H,N | kept | Liquid | 100 | 0 | inchikey:LSBXQLQATZTAPE-UHFFFAOYSA-N | ok | inchikey | LSBXQLQATZTAPE-UHFFFAOYSA-N | 2734178 |  |  | [B-](F)(F)(F)F.CCCCN1C=C[N+](=C1)C | C8H15BF4N2 | 1-butyl-3-methylimidazol-3-ium tetrafluoroborate | LSBXQLQATZTAPE-UHFFFAOYSA-N | [B-](F)(F)(F)F.CCCCN1C=C[N+](=C1)C | [B-](F)(F)(F)F.CCCCN1C=C[N+](=C1)C | TRUE
D:\PyProjects\extend\real data\NIST\ThermoML.v2020-09-30\10.1021\je049534w.xml | 10.1021/je049534w | Thermophysical and Thermodynamic Properties of 1-Butyl-3-methylimidazolium Tetrafluoroborate and 1-Butyl-3-methylimidazolium Hexafluorophosphate over an Extended Pressure Range | 2005 | J. Chem. Eng. Data | 2 | 1 | 1-butyl-3-methylimidazolium tetrafluoroborate |  | C8H15BF4N2 | 待定 | 1-butyl-3-methylimidazolium tetrafluoroborate | C8H15BF4N2 |  | 待定 | LSBXQLQATZTAPE-UHFFFAOYSA-N | InChI=1S/C8H15N2.BF4/c1-3-4-5-10-7-6-9(2)8-10;2-1(3,4)5/h6-8H,3-5H2,1-2H3;/q+1;-1 | 100 |  | 100 |  | Mass density, kg/m3 | kg/m3 | Liquid | VIBTUB:UFactor:4 | 1181.05 |  | TRUE | TRUE | 1.181 | 1181.05 | 332.73 |  | 332.73 | [62 empty] | B,C,F,H,N | kept | Liquid | 100 | 0 | inchikey:LSBXQLQATZTAPE-UHFFFAOYSA-N | ok | inchikey | LSBXQLQATZTAPE-UHFFFAOYSA-N | 2734178 |  |  | [B-](F)(F)(F)F.CCCCN1C=C[N+](=C1)C | C8H15BF4N2 | 1-butyl-3-methylimidazol-3-ium tetrafluoroborate | LSBXQLQATZTAPE-UHFFFAOYSA-N | [B-](F)(F)(F)F.CCCCN1C=C[N+](=C1)C | [B-](F)(F)(F)F.CCCCN1C=C[N+](=C1)C | TRUE
D:\PyProjects\extend\real data\NIST\ThermoML.v2020-09-30\10.1016\j.tca.2004.11.013.xml | 10.1016/j.tca.2004.11.013 | Thermochemistry of ionic liquid heat-transfer fluids | 2005 | Thermochim. Acta | 2 | 1 | 1-butyl-3-methylimidazolium tetrafluoroborate |  | C8H15BF4N2 | 待定 | 1-butyl-3-methylimidazolium tetrafluoroborate | C8H15BF4N2 |  | 待定 | LSBXQLQATZTAPE-UHFFFAOYSA-N | InChI=1S/C8H15N2.BF4/c1-3-4-5-10-7-6-9(2)8-10;2-1(3,4)5/h6-8H,3-5H2,1-2H3;/q+1;-1 | 101.325 |  | 101.325 |  | Mass density, kg/m3 | kg/m3 | Liquid | Vibrating tube method | 1174.7 |  | TRUE | TRUE | 1.1747 | 1174.7 | 333.1 |  | 333.1 | [62 empty] | B,C,F,H,N | kept | Liquid | 101.325 | 0 | inchikey:LSBXQLQATZTAPE-UHFFFAOYSA-N | ok | inchikey | LSBXQLQATZTAPE-UHFFFAOYSA-N | 2734178 |  |  | [B-](F)(F)(F)F.CCCCN1C=C[N+](=C1)C | C8H15BF4N2 | 1-butyl-3-methylimidazol-3-ium tetrafluoroborate | LSBXQLQATZTAPE-UHFFFAOYSA-N | [B-](F)(F)(F)F.CCCCN1C=C[N+](=C1)C | [B-](F)(F)(F)F.CCCCN1C=C[N+](=C1)C | TRUE
D:\PyProjects\extend\real data\NIST\ThermoML.v2020-09-30\10.1007\s10765-006-0020-y.xml | 10.1007/s10765-006-0020-y | Viscosity of [bmim][PF6] and [bmim][BF4] at High Pressure | 2006 | Int. J. Thermophys. | 2 | 1 | 1-butyl-3-methylimidazolium tetrafluoroborate |  | C8H15BF4N2 | 待定 | 1-butyl-3-methylimidazolium tetrafluoroborate | C8H15BF4N2 |  | 待定 | LSBXQLQATZTAPE-UHFFFAOYSA-N | InChI=1S/C8H15N2.BF4/c1-3-4-5-10-7-6-9(2)8-10;2-1(3,4)5/h6-8H,3-5H2,1-2H3;/q+1;-1 | 100 |  | 100 |  | Mass density, kg/m3 | kg/m3 | Liquid | Constant-volume piezometry | 1182 |  | TRUE | TRUE | 1.182 | 1182 | 333.15 |  | 333.15 | [62 empty] | B,C,F,H,N | kept | Liquid | 100 | 0 | inchikey:LSBXQLQATZTAPE-UHFFFAOYSA-N | ok | inchikey | LSBXQLQATZTAPE-UHFFFAOYSA-N | 2734178 |  |  | [B-](F)(F)(F)F.CCCCN1C=C[N+](=C1)C | C8H15BF4N2 | 1-butyl-3-methylimidazol-3-ium tetrafluoroborate | LSBXQLQATZTAPE-UHFFFAOYSA-N | [B-](F)(F)(F)F.CCCCN1C=C[N+](=C1)C | [B-](F)(F)(F)F.CCCCN1C=C[N+](=C1)C | TRUE
D:\PyProjects\extend\real data\NIST\ThermoML.v2020-09-30\10.1021\je060247x.xml | 10.1021/je060247x | High-Pressure Densities and Derived Thermodynamic Properties of Imidazolium-Based Ionic Liquids | 2007 | J. Chem. Eng. Data | 1 | 1 | 1-butyl-3-methylimidazolium tetrafluoroborate |  | C8H15BF4N2 | 待定 | 1-butyl-3-methylimidazolium tetrafluoroborate | C8H15BF4N2 |  | 待定 | LSBXQLQATZTAPE-UHFFFAOYSA-N | InChI=1S/C8H15N2.BF4/c1-3-4-5-10-7-6-9(2)8-10;2-1(3,4)5/h6-8H,3-5H2,1-2H3;/q+1;-1 | 100 |  | 100 |  | Mass density, kg/m3 | kg/m3 | Liquid | VIBTUB:UFactor:12 | 1168.4 |  | TRUE | TRUE | 1.1684 | 1168.4 | 343.15 |  | 343.15 | [62 empty] | B,C,F,H,N | kept | Liquid | 100 | 0 | inchikey:LSBXQLQATZTAPE-UHFFFAOYSA-N | ok | inchikey | LSBXQLQATZTAPE-UHFFFAOYSA-N | 2734178 |  |  | [B-](F)(F)(F)F.CCCCN1C=C[N+](=C1)C | C8H15BF4N2 | 1-butyl-3-methylimidazol-3-ium tetrafluoroborate | LSBXQLQATZTAPE-UHFFFAOYSA-N | [B-](F)(F)(F)F.CCCCN1C=C[N+](=C1)C | [B-](F)(F)(F)F.CCCCN1C=C[N+](=C1)C | TRUE
D:\PyProjects\extend\real data\NIST\ThermoML.v2020-09-30\10.1021\je700370z.xml | 10.1021/je700370z | Temperature and Pressure Dependence of the Viscosity of the Ionic Liquid 1-Butyl-3-methylimidazolium Tetrafluoroborate: Viscosity and Density Relationships in Ionic Liquids | 2007 | J. Chem. Eng. Data | 5 | 1 | 1-butyl-3-methylimidazolium tetrafluoroborate |  | C8H15BF4N2 | 待定 | 1-butyl-3-methylimidazolium tetrafluoroborate | C8H15BF4N2 |  | 待定 | LSBXQLQATZTAPE-UHFFFAOYSA-N | InChI=1S/C8H15N2.BF4/c1-3-4-5-10-7-6-9(2)8-10;2-1(3,4)5/h6-8H,3-5H2,1-2H3;/q+1;-1 | 100 |  | 100 |  | Mass density, kg/m3 | kg/m3 | Liquid | Vibrating tube method | 1166.45 |  | TRUE | TRUE | 1.1664 | 1166.45 | 348.15 |  | 348.15 | [62 empty] | B,C,F,H,N | kept | Liquid | 100 | 0 | inchikey:LSBXQLQATZTAPE-UHFFFAOYSA-N | ok | inchikey | LSBXQLQATZTAPE-UHFFFAOYSA-N | 2734178 |  |  | [B-](F)(F)(F)F.CCCCN1C=C[N+](=C1)C | C8H15BF4N2 | 1-butyl-3-methylimidazol-3-ium tetrafluoroborate | LSBXQLQATZTAPE-UHFFFAOYSA-N | [B-](F)(F)(F)F.CCCCN1C=C[N+](=C1)C | [B-](F)(F)(F)F.CCCCN1C=C[N+](=C1)C | TRUE
D:\PyProjects\extend\real data\NIST\ThermoML.v2020-09-30\10.1007\s10765-006-0020-y.xml | 10.1007/s10765-006-0020-y | Viscosity of [bmim][PF6] and [bmim][BF4] at High Pressure | 2006 | Int. J. Thermophys. | 2 | 1 | 1-butyl-3-methylimidazolium tetrafluoroborate |  | C8H15BF4N2 | 待定 | 1-butyl-3-methylimidazolium tetrafluoroborate | C8H15BF4N2 |  | 待定 | LSBXQLQATZTAPE-UHFFFAOYSA-N | InChI=1S/C8H15N2.BF4/c1-3-4-5-10-7-6-9(2)8-10;2-1(3,4)5/h6-8H,3-5H2,1-2H3;/q+1;-1 | 100 |  | 100 |  | Mass density, kg/m3 | kg/m3 | Liquid | Constant-volume piezometry | 1168 |  | TRUE | TRUE | 1.168 | 1168 | 353.15 |  | 353.15 | [62 empty] | B,C,F,H,N | kept | Liquid | 100 | 0 | inchikey:LSBXQLQATZTAPE-UHFFFAOYSA-N | ok | inchikey | LSBXQLQATZTAPE-UHFFFAOYSA-N | 2734178 |  |  | [B-](F)(F)(F)F.CCCCN1C=C[N+](=C1)C | C8H15BF4N2 | 1-butyl-3-methylimidazol-3-ium tetrafluoroborate | LSBXQLQATZTAPE-UHFFFAOYSA-N | [B-](F)(F)(F)F.CCCCN1C=C[N+](=C1)C | [B-](F)(F)(F)F.CCCCN1C=C[N+](=C1)C | TRUE
D:\PyProjects\extend\real data\NIST\ThermoML.v2020-09-30\10.1021\je060247x.xml | 10.1021/je060247x | High-Pressure Densities and Derived Thermodynamic Properties of Imidazolium-Based Ionic Liquids | 2007 | J. Chem. Eng. Data | 1 | 1 | 1-butyl-3-methylimidazolium tetrafluoroborate |  | C8H15BF4N2 | 待定 | 1-butyl-3-methylimidazolium tetrafluoroborate | C8H15BF4N2 |  | 待定 | LSBXQLQATZTAPE-UHFFFAOYSA-N | InChI=1S/C8H15N2.BF4/c1-3-4-5-10-7-6-9(2)8-10;2-1(3,4)5/h6-8H,3-5H2,1-2H3;/q+1;-1 | 100 |  | 100 |  | Mass density, kg/m3 | kg/m3 | Liquid | VIBTUB:UFactor:12 | 1154.7 |  | TRUE | TRUE | 1.1547 | 1154.7 | 363.15 |  | 363.15 | [62 empty] | B,C,F,H,N | kept | Liquid | 100 | 0 | inchikey:LSBXQLQATZTAPE-UHFFFAOYSA-N | ok | inchikey | LSBXQLQATZTAPE-UHFFFAOYSA-N | 2734178 |  |  | [B-](F)(F)(F)F.CCCCN1C=C[N+](=C1)C | C8H15BF4N2 | 1-butyl-3-methylimidazol-3-ium tetrafluoroborate | LSBXQLQATZTAPE-UHFFFAOYSA-N | [B-](F)(F)(F)F.CCCCN1C=C[N+](=C1)C | [B-](F)(F)(F)F.CCCCN1C=C[N+](=C1)C | TRUE
D:\PyProjects\extend\real data\NIST\ThermoML.v2020-09-30\10.1021\je060247x.xml | 10.1021/je060247x | High-Pressure Densities and Derived Thermodynamic Properties of Imidazolium-Based Ionic Liquids | 2007 | J. Chem. Eng. Data | 1 | 1 | 1-butyl-3-methylimidazolium tetrafluoroborate |  | C8H15BF4N2 | 待定 | 1-butyl-3-methylimidazolium tetrafluoroborate | C8H15BF4N2 |  | 待定 | LSBXQLQATZTAPE-UHFFFAOYSA-N | InChI=1S/C8H15N2.BF4/c1-3-4-5-10-7-6-9(2)8-10;2-1(3,4)5/h6-8H,3-5H2,1-2H3;/q+1;-1 | 100 |  | 100 |  | Mass density, kg/m3 | kg/m3 | Liquid | VIBTUB:UFactor:12 | 1148.2 |  | TRUE | TRUE | 1.1482 | 1148.2 | 373.15 |  | 373.15 | [62 empty] | B,C,F,H,N | kept | Liquid | 100 | 0 | inchikey:LSBXQLQATZTAPE-UHFFFAOYSA-N | ok | inchikey | LSBXQLQATZTAPE-UHFFFAOYSA-N | 2734178 |  |  | [B-](F)(F)(F)F.CCCCN1C=C[N+](=C1)C | C8H15BF4N2 | 1-butyl-3-methylimidazol-3-ium tetrafluoroborate | LSBXQLQATZTAPE-UHFFFAOYSA-N | [B-](F)(F)(F)F.CCCCN1C=C[N+](=C1)C | [B-](F)(F)(F)F.CCCCN1C=C[N+](=C1)C | TRUE
D:\PyProjects\extend\real data\NIST\ThermoML.v2020-09-30\10.1021\je060247x.xml | 10.1021/je060247x | High-Pressure Densities and Derived Thermodynamic Properties of Imidazolium-Based Ionic Liquids | 2007 | J. Chem. Eng. Data | 1 | 1 | 1-butyl-3-methylimidazolium tetrafluoroborate |  | C8H15BF4N2 | 待定 | 1-butyl-3-methylimidazolium tetrafluoroborate | C8H15BF4N2 |  | 待定 | LSBXQLQATZTAPE-UHFFFAOYSA-N | InChI=1S/C8H15N2.BF4/c1-3-4-5-10-7-6-9(2)8-10;2-1(3,4)5/h6-8H,3-5H2,1-2H3;/q+1;-1 | 100 |  | 100 |  | Mass density, kg/m3 | kg/m3 | Liquid | VIBTUB:UFactor:12 | 1142 |  | TRUE | TRUE | 1.142 | 1142 | 383.15 |  | 383.15 | [62 empty] | B,C,F,H,N | kept | Liquid | 100 | 0 | inchikey:LSBXQLQATZTAPE-UHFFFAOYSA-N | ok | inchikey | LSBXQLQATZTAPE-UHFFFAOYSA-N | 2734178 |  |  | [B-](F)(F)(F)F.CCCCN1C=C[N+](=C1)C | C8H15BF4N2 | 1-butyl-3-methylimidazol-3-ium tetrafluoroborate | LSBXQLQATZTAPE-UHFFFAOYSA-N | [B-](F)(F)(F)F.CCCCN1C=C[N+](=C1)C | [B-](F)(F)(F)F.CCCCN1C=C[N+](=C1)C | TRUE
D:\PyProjects\extend\real data\NIST\ThermoML.v2020-09-30\10.1021\je060247x.xml | 10.1021/je060247x | High-Pressure Densities and Derived Thermodynamic Properties of Imidazolium-Based Ionic Liquids | 2007 | J. Chem. Eng. Data | 1 | 1 | 1-butyl-3-methylimidazolium tetrafluoroborate |  | C8H15BF4N2 | 待定 | 1-butyl-3-methylimidazolium tetrafluoroborate | C8H15BF4N2 |  | 待定 | LSBXQLQATZTAPE-UHFFFAOYSA-N | InChI=1S/C8H15N2.BF4/c1-3-4-5-10-7-6-9(2)8-10;2-1(3,4)5/h6-8H,3-5H2,1-2H3;/q+1;-1 | 100 |  | 100 |  | Mass density, kg/m3 | kg/m3 | Liquid | VIBTUB:UFactor:12 | 1136.1 |  | TRUE | TRUE | 1.1361 | 1136.1 | 393.15 |  | 393.15 | [62 empty] | B,C,F,H,N | kept | Liquid | 100 | 0 | inchikey:LSBXQLQATZTAPE-UHFFFAOYSA-N | ok | inchikey | LSBXQLQATZTAPE-UHFFFAOYSA-N | 2734178 |  |  | [B-](F)(F)(F)F.CCCCN1C=C[N+](=C1)C | C8H15BF4N2 | 1-butyl-3-methylimidazol-3-ium tetrafluoroborate | LSBXQLQATZTAPE-UHFFFAOYSA-N | [B-](F)(F)(F)F.CCCCN1C=C[N+](=C1)C | [B-](F)(F)(F)F.CCCCN1C=C[N+](=C1)C | TRUE
D:\PyProjects\extend\real data\NIST\ThermoML.v2020-09-30\10.1016\j.tca.2011.11.009.xml | 10.1016/j.tca.2011.11.009 | Densities, isobaric expansivities and isothermal compressibilities of the thiocyanate-based ionic liquids at temperatures (298.15 to 348.15) K and pressures up to 10 MPa. | 2012 | Thermochim. Acta | 2 | 1 | 1-butyl-3-methylimidazolium thiocyanate |  | C9H15N3S | 待定 | 1-butyl-3-methylimidazolium thiocyanate | C9H15N3S |  | 待定 | SIXHYMZEOJSYQH-UHFFFAOYSA-M | InChI=1S/C8H15N2.CHNS/c1-3-4-5-10-7-6-9(2)8-10;2-1-3/h6-8H,3-5H2,1-2H3;3H/q+1;/p-1 | 100 |  | 100 |  | Mass density, kg/m3 | kg/m3 | Liquid | Vibrating tube method | 1070.18 |  | TRUE | TRUE | 1.0702 | 1070.18 | 298.15 |  | 298.15 | [62 empty] | C,H,N,S | kept | Liquid | 100 | 0 | inchikey:SIXHYMZEOJSYQH-UHFFFAOYSA-M | ok | inchikey | SIXHYMZEOJSYQH-UHFFFAOYSA-M | 11424151 |  |  | CCCCN1C=C[N+](=C1)C.C(#N)[S-] | C9H15N3S | 1-butyl-3-methylimidazol-3-ium thiocyanate | SIXHYMZEOJSYQH-UHFFFAOYSA-M | CCCCN1C=C[N+](=C1)C.C(#N)[S-] | CCCCN1C=C[N+](=C1)C.C(#N)[S-] | TRUE
D:\PyProjects\extend\real data\NIST\ThermoML.v2020-09-30\10.1021\je050386z.xml | 10.1021/je050386z | Solubility and Diffusivity of Difluoromethane in Room-Temperature Ionic Liquids | 2006 | J. Chem. Eng. Data | 11 | 1 | 1-butyl-3-methylimidazolium thiocyanate |  | C9H15N3S | 待定 | 1-butyl-3-methylimidazolium thiocyanate | C9H15N3S |  | 待定 | SIXHYMZEOJSYQH-UHFFFAOYSA-M | InChI=1S/C8H15N2.CHNS/c1-3-4-5-10-7-6-9(2)8-10;2-1-3/h6-8H,3-5H2,1-2H3;3H/q+1;/p-1 | 101.325 |  | 101.325 |  | Mass density, kg/m3 | kg/m3 | Liquid | Pycnometric method | 1067 |  | TRUE | TRUE | 1.067 | 1067 | 298.65 |  | 298.65 | [62 empty] | C,H,N,S | kept | Liquid | 101.325 | 0 | inchikey:SIXHYMZEOJSYQH-UHFFFAOYSA-M | ok | inchikey | SIXHYMZEOJSYQH-UHFFFAOYSA-M | 11424151 |  |  | CCCCN1C=C[N+](=C1)C.C(#N)[S-] | C9H15N3S | 1-butyl-3-methylimidazol-3-ium thiocyanate | SIXHYMZEOJSYQH-UHFFFAOYSA-M | CCCCN1C=C[N+](=C1)C.C(#N)[S-] | CCCCN1C=C[N+](=C1)C.C(#N)[S-] | TRUE
D:\PyProjects\extend\real data\NIST\ThermoML.v2020-09-30\10.1016\j.tca.2011.11.009.xml | 10.1016/j.tca.2011.11.009 | Densities, isobaric expansivities and isothermal compressibilities of the thiocyanate-based ionic liquids at temperatures (298.15 to 348.15) K and pressures up to 10 MPa. | 2012 | Thermochim. Acta | 2 | 1 | 1-butyl-3-methylimidazolium thiocyanate |  | C9H15N3S | 待定 | 1-butyl-3-methylimidazolium thiocyanate | C9H15N3S |  | 待定 | SIXHYMZEOJSYQH-UHFFFAOYSA-M | InChI=1S/C8H15N2.CHNS/c1-3-4-5-10-7-6-9(2)8-10;2-1-3/h6-8H,3-5H2,1-2H3;3H/q+1;/p-1 | 100 |  | 100 |  | Mass density, kg/m3 | kg/m3 | Liquid | Vibrating tube method | 1063.9 |  | TRUE | TRUE | 1.0639 | 1063.9 | 308.15 |  | 308.15 | [62 empty] | C,H,N,S | kept | Liquid | 100 | 0 | inchikey:SIXHYMZEOJSYQH-UHFFFAOYSA-M | ok | inchikey | SIXHYMZEOJSYQH-UHFFFAOYSA-M | 11424151 |  |  | CCCCN1C=C[N+](=C1)C.C(#N)[S-] | C9H15N3S | 1-butyl-3-methylimidazol-3-ium thiocyanate | SIXHYMZEOJSYQH-UHFFFAOYSA-M | CCCCN1C=C[N+](=C1)C.C(#N)[S-] | CCCCN1C=C[N+](=C1)C.C(#N)[S-] | TRUE
D:\PyProjects\extend\real data\NIST\ThermoML.v2020-09-30\10.1016\j.tca.2011.11.009.xml | 10.1016/j.tca.2011.11.009 | Densities, isobaric expansivities and isothermal compressibilities of the thiocyanate-based ionic liquids at temperatures (298.15 to 348.15) K and pressures up to 10 MPa. | 2012 | Thermochim. Acta | 2 | 1 | 1-butyl-3-methylimidazolium thiocyanate |  | C9H15N3S | 待定 | 1-butyl-3-methylimidazolium thiocyanate | C9H15N3S |  | 待定 | SIXHYMZEOJSYQH-UHFFFAOYSA-M | InChI=1S/C8H15N2.CHNS/c1-3-4-5-10-7-6-9(2)8-10;2-1-3/h6-8H,3-5H2,1-2H3;3H/q+1;/p-1 | 100 |  | 100 |  | Mass density, kg/m3 | kg/m3 | Liquid | Vibrating tube method | 1058.33 |  | TRUE | TRUE | 1.0583 | 1058.33 | 318.15 |  | 318.15 | [62 empty] | C,H,N,S | kept | Liquid | 100 | 0 | inchikey:SIXHYMZEOJSYQH-UHFFFAOYSA-M | ok | inchikey | SIXHYMZEOJSYQH-UHFFFAOYSA-M | 11424151 |  |  | CCCCN1C=C[N+](=C1)C.C(#N)[S-] | C9H15N3S | 1-butyl-3-methylimidazol-3-ium thiocyanate | SIXHYMZEOJSYQH-UHFFFAOYSA-M | CCCCN1C=C[N+](=C1)C.C(#N)[S-] | CCCCN1C=C[N+](=C1)C.C(#N)[S-] | TRUE
D:\PyProjects\extend\real data\NIST\ThermoML.v2020-09-30\10.1016\j.tca.2011.11.009.xml | 10.1016/j.tca.2011.11.009 | Densities, isobaric expansivities and isothermal compressibilities of the thiocyanate-based ionic liquids at temperatures (298.15 to 348.15) K and pressures up to 10 MPa. | 2012 | Thermochim. Acta | 2 | 1 | 1-butyl-3-methylimidazolium thiocyanate |  | C9H15N3S | 待定 | 1-butyl-3-methylimidazolium thiocyanate | C9H15N3S |  | 待定 | SIXHYMZEOJSYQH-UHFFFAOYSA-M | InChI=1S/C8H15N2.CHNS/c1-3-4-5-10-7-6-9(2)8-10;2-1-3/h6-8H,3-5H2,1-2H3;3H/q+1;/p-1 | 100 |  | 100 |  | Mass density, kg/m3 | kg/m3 | Liquid | Vibrating tube method | 1052.54 |  | TRUE | TRUE | 1.0525 | 1052.54 | 328.15 |  | 328.15 | [62 empty] | C,H,N,S | kept | Liquid | 100 | 0 | inchikey:SIXHYMZEOJSYQH-UHFFFAOYSA-M | ok | inchikey | SIXHYMZEOJSYQH-UHFFFAOYSA-M | 11424151 |  |  | CCCCN1C=C[N+](=C1)C.C(#N)[S-] | C9H15N3S | 1-butyl-3-methylimidazol-3-ium thiocyanate | SIXHYMZEOJSYQH-UHFFFAOYSA-M | CCCCN1C=C[N+](=C1)C.C(#N)[S-] | CCCCN1C=C[N+](=C1)C.C(#N)[S-] | TRUE
D:\PyProjects\extend\real data\NIST\ThermoML.v2020-09-30\10.1016\j.tca.2011.11.009.xml | 10.1016/j.tca.2011.11.009 | Densities, isobaric expansivities and isothermal compressibilities of the thiocyanate-based ionic liquids at temperatures (298.15 to 348.15) K and pressures up to 10 MPa. | 2012 | Thermochim. Acta | 2 | 1 | 1-butyl-3-methylimidazolium thiocyanate |  | C9H15N3S | 待定 | 1-butyl-3-methylimidazolium thiocyanate | C9H15N3S |  | 待定 | SIXHYMZEOJSYQH-UHFFFAOYSA-M | InChI=1S/C8H15N2.CHNS/c1-3-4-5-10-7-6-9(2)8-10;2-1-3/h6-8H,3-5H2,1-2H3;3H/q+1;/p-1 | 100 |  | 100 |  | Mass density, kg/m3 | kg/m3 | Liquid | Vibrating tube method | 1046.94 |  | TRUE | TRUE | 1.0469 | 1046.94 | 338.15 |  | 338.15 | [62 empty] | C,H,N,S | kept | Liquid | 100 | 0 | inchikey:SIXHYMZEOJSYQH-UHFFFAOYSA-M | ok | inchikey | SIXHYMZEOJSYQH-UHFFFAOYSA-M | 11424151 |  |  | CCCCN1C=C[N+](=C1)C.C(#N)[S-] | C9H15N3S | 1-butyl-3-methylimidazol-3-ium thiocyanate | SIXHYMZEOJSYQH-UHFFFAOYSA-M | CCCCN1C=C[N+](=C1)C.C(#N)[S-] | CCCCN1C=C[N+](=C1)C.C(#N)[S-] | TRUE
D:\PyProjects\extend\real data\NIST\ThermoML.v2020-09-30\10.1021\je700205n.xml | 10.1021/je700205n | P-rho-T Measurements of Imidazolium-Based Ionic Liquids | 2007 | J. Chem. Eng. Data | 3 | 1 | 1-butyl-3-methylimidazolium tricyanomethane |  | C12H15N5 | 待定 | 1-butyl-3-methylimidazolium tricyanomethane | C12H15N5 |  | 待定 | YUDSETQBLNHGHF-UHFFFAOYSA-N | InChI=1S/C8H15N2.C4N3/c1-3-4-5-10-7-6-9(2)8-10;5-1-4(2-6)3-7/h6-8H,3-5H2,1-2H3;/q+1;-1 | 100 |  | 100 |  | Mass density, kg/m3 | kg/m3 | Liquid | VIBTUB:UFactor:8 | 1051 |  | TRUE | TRUE | 1.051 | 1051 | 293.15 |  | 293.15 | [62 empty] | C,H,N | kept | Liquid | 100 | 0 | inchikey:YUDSETQBLNHGHF-UHFFFAOYSA-N | ok | inchikey | YUDSETQBLNHGHF-UHFFFAOYSA-N | 129821492 |  |  | CCCCN1C=C[N+](=C1)C.C(=C(C#N)C#N)=[N-] | C12H15N5 | 1-butyl-3-methylimidazol-3-ium;2,2-dicyanoethenylideneazanide | YUDSETQBLNHGHF-UHFFFAOYSA-N | CCCCN1C=C[N+](=C1)C.C(=C(C#N)C#N)=[N-] | CCCCN1C=C[N+](=C1)C.C(=C(C#N)C#N)=[N-] | TRUE
D:\PyProjects\extend\real data\NIST\ThermoML.v2020-09-30\10.1016\j.fluid.2015.03.027.xml | 10.1016/j.fluid.2015.03.027 | Separation of pyridine from heptane with tricyanomethanide-based ionic liquids | 2015 | Fluid Phase Equilib. | 1 | 1 | 1-butyl-3-methylimidazolium tricyanomethane |  | C12H15N5 | 待定 | 1-butyl-3-methylimidazolium tricyanomethane | C12H15N5 |  | 待定 | YUDSETQBLNHGHF-UHFFFAOYSA-N | InChI=1S/C8H15N2.C4N3/c1-3-4-5-10-7-6-9(2)8-10;5-1-4(2-6)3-7/h6-8H,3-5H2,1-2H3;/q+1;-1 | 101.325 |  | 101.325 |  | Mass density, kg/m3 | kg/m3 | Liquid | Vibrating tube method | 1046.68 |  | TRUE | TRUE | 1.0467 | 1046.68 | 298.15 |  | 298.15 | [62 empty] | C,H,N | kept | Liquid | 101.325 | 0 | inchikey:YUDSETQBLNHGHF-UHFFFAOYSA-N | ok | inchikey | YUDSETQBLNHGHF-UHFFFAOYSA-N | 129821492 |  |  | CCCCN1C=C[N+](=C1)C.C(=C(C#N)C#N)=[N-] | C12H15N5 | 1-butyl-3-methylimidazol-3-ium;2,2-dicyanoethenylideneazanide | YUDSETQBLNHGHF-UHFFFAOYSA-N | CCCCN1C=C[N+](=C1)C.C(=C(C#N)C#N)=[N-] | CCCCN1C=C[N+](=C1)C.C(=C(C#N)C#N)=[N-] | TRUE
D:\PyProjects\extend\real data\NIST\ThermoML.v2020-09-30\10.1021\je700205n.xml | 10.1021/je700205n | P-rho-T Measurements of Imidazolium-Based Ionic Liquids | 2007 | J. Chem. Eng. Data | 3 | 1 | 1-butyl-3-methylimidazolium tricyanomethane |  | C12H15N5 | 待定 | 1-butyl-3-methylimidazolium tricyanomethane | C12H15N5 |  | 待定 | YUDSETQBLNHGHF-UHFFFAOYSA-N | InChI=1S/C8H15N2.C4N3/c1-3-4-5-10-7-6-9(2)8-10;5-1-4(2-6)3-7/h6-8H,3-5H2,1-2H3;/q+1;-1 | 100 |  | 100 |  | Mass density, kg/m3 | kg/m3 | Liquid | VIBTUB:UFactor:8 | 1043 |  | TRUE | TRUE | 1.043 | 1043 | 303.15 |  | 303.15 | [62 empty] | C,H,N | kept | Liquid | 100 | 0 | inchikey:YUDSETQBLNHGHF-UHFFFAOYSA-N | ok | inchikey | YUDSETQBLNHGHF-UHFFFAOYSA-N | 129821492 |  |  | CCCCN1C=C[N+](=C1)C.C(=C(C#N)C#N)=[N-] | C12H15N5 | 1-butyl-3-methylimidazol-3-ium;2,2-dicyanoethenylideneazanide | YUDSETQBLNHGHF-UHFFFAOYSA-N | CCCCN1C=C[N+](=C1)C.C(=C(C#N)C#N)=[N-] | CCCCN1C=C[N+](=C1)C.C(=C(C#N)C#N)=[N-] | TRUE
D:\PyProjects\extend\real data\NIST\ThermoML.v2020-09-30\10.1021\je700205n.xml | 10.1021/je700205n | P-rho-T Measurements of Imidazolium-Based Ionic Liquids | 2007 | J. Chem. Eng. Data | 3 | 1 | 1-butyl-3-methylimidazolium tricyanomethane |  | C12H15N5 | 待定 | 1-butyl-3-methylimidazolium tricyanomethane | C12H15N5 |  | 待定 | YUDSETQBLNHGHF-UHFFFAOYSA-N | InChI=1S/C8H15N2.C4N3/c1-3-4-5-10-7-6-9(2)8-10;5-1-4(2-6)3-7/h6-8H,3-5H2,1-2H3;/q+1;-1 | 100 |  | 100 |  | Mass density, kg/m3 | kg/m3 | Liquid | VIBTUB:UFactor:8 | 1036 |  | TRUE | TRUE | 1.036 | 1036 | 313.15 |  | 313.15 | [62 empty] | C,H,N | kept | Liquid | 100 | 0 | inchikey:YUDSETQBLNHGHF-UHFFFAOYSA-N | ok | inchikey | YUDSETQBLNHGHF-UHFFFAOYSA-N | 129821492 |  |  | CCCCN1C=C[N+](=C1)C.C(=C(C#N)C#N)=[N-] | C12H15N5 | 1-butyl-3-methylimidazol-3-ium;2,2-dicyanoethenylideneazanide | YUDSETQBLNHGHF-UHFFFAOYSA-N | CCCCN1C=C[N+](=C1)C.C(=C(C#N)C#N)=[N-] | CCCCN1C=C[N+](=C1)C.C(=C(C#N)C#N)=[N-] | TRUE
D:\PyProjects\extend\real data\NIST\ThermoML.v2020-09-30\10.1021\je700205n.xml | 10.1021/je700205n | P-rho-T Measurements of Imidazolium-Based Ionic Liquids | 2007 | J. Chem. Eng. Data | 3 | 1 | 1-butyl-3-methylimidazolium tricyanomethane |  | C12H15N5 | 待定 | 1-butyl-3-methylimidazolium tricyanomethane | C12H15N5 |  | 待定 | YUDSETQBLNHGHF-UHFFFAOYSA-N | InChI=1S/C8H15N2.C4N3/c1-3-4-5-10-7-6-9(2)8-10;5-1-4(2-6)3-7/h6-8H,3-5H2,1-2H3;/q+1;-1 | 100 |  | 100 |  | Mass density, kg/m3 | kg/m3 | Liquid | VIBTUB:UFactor:8 | 1029 |  | TRUE | TRUE | 1.029 | 1029 | 323.15 |  | 323.15 | [62 empty] | C,H,N | kept | Liquid | 100 | 0 | inchikey:YUDSETQBLNHGHF-UHFFFAOYSA-N | ok | inchikey | YUDSETQBLNHGHF-UHFFFAOYSA-N | 129821492 |  |  | CCCCN1C=C[N+](=C1)C.C(=C(C#N)C#N)=[N-] | C12H15N5 | 1-butyl-3-methylimidazol-3-ium;2,2-dicyanoethenylideneazanide | YUDSETQBLNHGHF-UHFFFAOYSA-N | CCCCN1C=C[N+](=C1)C.C(=C(C#N)C#N)=[N-] | CCCCN1C=C[N+](=C1)C.C(=C(C#N)C#N)=[N-] | TRUE
D:\PyProjects\extend\real data\NIST\ThermoML.v2020-09-30\10.1021\je700205n.xml | 10.1021/je700205n | P-rho-T Measurements of Imidazolium-Based Ionic Liquids | 2007 | J. Chem. Eng. Data | 3 | 1 | 1-butyl-3-methylimidazolium tricyanomethane |  | C12H15N5 | 待定 | 1-butyl-3-methylimidazolium tricyanomethane | C12H15N5 |  | 待定 | YUDSETQBLNHGHF-UHFFFAOYSA-N | InChI=1S/C8H15N2.C4N3/c1-3-4-5-10-7-6-9(2)8-10;5-1-4(2-6)3-7/h6-8H,3-5H2,1-2H3;/q+1;-1 | 100 |  | 100 |  | Mass density, kg/m3 | kg/m3 | Liquid | VIBTUB:UFactor:8 | 1022 |  | TRUE | TRUE | 1.022 | 1022 | 333.15 |  | 333.15 | [62 empty] | C,H,N | kept | Liquid | 100 | 0 | inchikey:YUDSETQBLNHGHF-UHFFFAOYSA-N | ok | inchikey | YUDSETQBLNHGHF-UHFFFAOYSA-N | 129821492 |  |  | CCCCN1C=C[N+](=C1)C.C(=C(C#N)C#N)=[N-] | C12H15N5 | 1-butyl-3-methylimidazol-3-ium;2,2-dicyanoethenylideneazanide | YUDSETQBLNHGHF-UHFFFAOYSA-N | CCCCN1C=C[N+](=C1)C.C(=C(C#N)C#N)=[N-] | CCCCN1C=C[N+](=C1)C.C(=C(C#N)C#N)=[N-] | TRUE
D:\PyProjects\extend\real data\NIST\ThermoML.v2020-09-30\10.1021\je700205n.xml | 10.1021/je700205n | P-rho-T Measurements of Imidazolium-Based Ionic Liquids | 2007 | J. Chem. Eng. Data | 3 | 1 | 1-butyl-3-methylimidazolium tricyanomethane |  | C12H15N5 | 待定 | 1-butyl-3-methylimidazolium tricyanomethane | C12H15N5 |  | 待定 | YUDSETQBLNHGHF-UHFFFAOYSA-N | InChI=1S/C8H15N2.C4N3/c1-3-4-5-10-7-6-9(2)8-10;5-1-4(2-6)3-7/h6-8H,3-5H2,1-2H3;/q+1;-1 | 100 |  | 100 |  | Mass density, kg/m3 | kg/m3 | Liquid | VIBTUB:UFactor:8 | 1016 |  | TRUE | TRUE | 1.016 | 1016 | 343.15 |  | 343.15 | [62 empty] | C,H,N | kept | Liquid | 100 | 0 | inchikey:YUDSETQBLNHGHF-UHFFFAOYSA-N | ok | inchikey | YUDSETQBLNHGHF-UHFFFAOYSA-N | 129821492 |  |  | CCCCN1C=C[N+](=C1)C.C(=C(C#N)C#N)=[N-] | C12H15N5 | 1-butyl-3-methylimidazol-3-ium;2,2-dicyanoethenylideneazanide | YUDSETQBLNHGHF-UHFFFAOYSA-N | CCCCN1C=C[N+](=C1)C.C(=C(C#N)C#N)=[N-] | CCCCN1C=C[N+](=C1)C.C(=C(C#N)C#N)=[N-] | TRUE
D:\PyProjects\extend\real data\NIST\ThermoML.v2020-09-30\10.1021\je700205n.xml | 10.1021/je700205n | P-rho-T Measurements of Imidazolium-Based Ionic Liquids | 2007 | J. Chem. Eng. Data | 3 | 1 | 1-butyl-3-methylimidazolium tricyanomethane |  | C12H15N5 | 待定 | 1-butyl-3-methylimidazolium tricyanomethane | C12H15N5 |  | 待定 | YUDSETQBLNHGHF-UHFFFAOYSA-N | InChI=1S/C8H15N2.C4N3/c1-3-4-5-10-7-6-9(2)8-10;5-1-4(2-6)3-7/h6-8H,3-5H2,1-2H3;/q+1;-1 | 100 |  | 100 |  | Mass density, kg/m3 | kg/m3 | Liquid | VIBTUB:UFactor:8 | 1009 |  | TRUE | TRUE | 1.009 | 1009 | 353.15 |  | 353.15 | [62 empty] | C,H,N | kept | Liquid | 100 | 0 | inchikey:YUDSETQBLNHGHF-UHFFFAOYSA-N | ok | inchikey | YUDSETQBLNHGHF-UHFFFAOYSA-N | 129821492 |  |  | CCCCN1C=C[N+](=C1)C.C(=C(C#N)C#N)=[N-] | C12H15N5 | 1-butyl-3-methylimidazol-3-ium;2,2-dicyanoethenylideneazanide | YUDSETQBLNHGHF-UHFFFAOYSA-N | CCCCN1C=C[N+](=C1)C.C(=C(C#N)C#N)=[N-] | CCCCN1C=C[N+](=C1)C.C(=C(C#N)C#N)=[N-] | TRUE
D:\PyProjects\extend\real data\NIST\ThermoML.v2020-09-30\10.1021\je700205n.xml | 10.1021/je700205n | P-rho-T Measurements of Imidazolium-Based Ionic Liquids | 2007 | J. Chem. Eng. Data | 3 | 1 | 1-butyl-3-methylimidazolium tricyanomethane |  | C12H15N5 | 待定 | 1-butyl-3-methylimidazolium tricyanomethane | C12H15N5 |  | 待定 | YUDSETQBLNHGHF-UHFFFAOYSA-N | InChI=1S/C8H15N2.C4N3/c1-3-4-5-10-7-6-9(2)8-10;5-1-4(2-6)3-7/h6-8H,3-5H2,1-2H3;/q+1;-1 | 100 |  | 100 |  | Mass density, kg/m3 | kg/m3 | Liquid | VIBTUB:UFactor:8 | 986 |  | TRUE | TRUE | 0.986 | 986 | 393.15 |  | 393.15 | [62 empty] | C,H,N | kept | Liquid | 100 | 0 | inchikey:YUDSETQBLNHGHF-UHFFFAOYSA-N | ok | inchikey | YUDSETQBLNHGHF-UHFFFAOYSA-N | 129821492 |  |  | CCCCN1C=C[N+](=C1)C.C(=C(C#N)C#N)=[N-] | C12H15N5 | 1-butyl-3-methylimidazol-3-ium;2,2-dicyanoethenylideneazanide | YUDSETQBLNHGHF-UHFFFAOYSA-N | CCCCN1C=C[N+](=C1)C.C(=C(C#N)C#N)=[N-] | CCCCN1C=C[N+](=C1)C.C(=C(C#N)C#N)=[N-] | TRUE
D:\PyProjects\extend\real data\NIST\ThermoML.v2020-09-30\10.1021\acs.jced.8b00837.xml | 10.1021/acs.jced.8b00837 | Thermophysical Properties of 1-Butyl-3-methylimidazolium Trifluoromethanesulfonate in a Wide Range of Temperatures and Pressures | 2019 | J. Chem. Eng. Data | 2 | 1 | 1-butyl-3-methylimidazolium trifluoromethanesulfonate |  | C9H15F3N2O3S | 待定 | 1-butyl-3-methylimidazolium trifluoromethanesulfonate | C9H15F3N2O3S |  | 待定 | FRZPYEHDSAQGAS-UHFFFAOYSA-M | InChI=1S/C8H15N2.CHF3O3S/c1-3-4-5-10-7-6-9(2)8-10;2-1(3,4)8(5,6)7/h6-8H,3-5H2,1-2H3;(H,5,6,7)/q+1;/p-1 | 101 |  | 101 |  | Mass density, kg/m3 | kg/m3 | Liquid | Vibrating tube method | 1309.8 |  | TRUE | TRUE | 1.3098 | 1309.8 | 283.15 |  | 283.15 | [62 empty] | C,F,H,N,O,S | kept | Liquid | 101 | 0 | inchikey:FRZPYEHDSAQGAS-UHFFFAOYSA-M | ok | inchikey | FRZPYEHDSAQGAS-UHFFFAOYSA-M | 2734246 |  |  | CCCCN1C=C[N+](=C1)C.C(F)(F)(F)S(=O)(=O)[O-] | C9H15F3N2O3S | 1-butyl-3-methylimidazol-3-ium;trifluoromethanesulfonate | FRZPYEHDSAQGAS-UHFFFAOYSA-M | CCCCN1C=C[N+](=C1)C.C(F)(F)(F)S(=O)(=O)[O-] | CCCCN1C=C[N+](=C1)C.C(F)(F)(F)S(=O)(=O)[O-] | TRUE
D:\PyProjects\extend\real data\NIST\ThermoML.v2020-09-30\10.1021\je060247x.xml | 10.1021/je060247x | High-Pressure Densities and Derived Thermodynamic Properties of Imidazolium-Based Ionic Liquids | 2007 | J. Chem. Eng. Data | 6 | 1 | 1-butyl-3-methylimidazolium trifluoromethanesulfonate |  | C9H15F3N2O3S | 待定 | 1-butyl-3-methylimidazolium trifluoromethanesulfonate | C9H15F3N2O3S |  | 待定 | FRZPYEHDSAQGAS-UHFFFAOYSA-M | InChI=1S/C8H15N2.CHF3O3S/c1-3-4-5-10-7-6-9(2)8-10;2-1(3,4)8(5,6)7/h6-8H,3-5H2,1-2H3;(H,5,6,7)/q+1;/p-1 | 100 |  | 100 |  | Mass density, kg/m3 | kg/m3 | Liquid | VIBTUB:UFactor:8 | 1306.1 |  | TRUE | TRUE | 1.3061 | 1306.1 | 293.15 |  | 293.15 | [62 empty] | C,F,H,N,O,S | kept | Liquid | 100 | 0 | inchikey:FRZPYEHDSAQGAS-UHFFFAOYSA-M | ok | inchikey | FRZPYEHDSAQGAS-UHFFFAOYSA-M | 2734246 |  |  | CCCCN1C=C[N+](=C1)C.C(F)(F)(F)S(=O)(=O)[O-] | C9H15F3N2O3S | 1-butyl-3-methylimidazol-3-ium;trifluoromethanesulfonate | FRZPYEHDSAQGAS-UHFFFAOYSA-M | CCCCN1C=C[N+](=C1)C.C(F)(F)(F)S(=O)(=O)[O-] | CCCCN1C=C[N+](=C1)C.C(F)(F)(F)S(=O)(=O)[O-] | TRUE
D:\PyProjects\extend\real data\NIST\ThermoML.v2020-09-30\10.1021\acs.jced.8b00837.xml | 10.1021/acs.jced.8b00837 | Thermophysical Properties of 1-Butyl-3-methylimidazolium Trifluoromethanesulfonate in a Wide Range of Temperatures and Pressures | 2019 | J. Chem. Eng. Data | 2 | 1 | 1-butyl-3-methylimidazolium trifluoromethanesulfonate |  | C9H15F3N2O3S | 待定 | 1-butyl-3-methylimidazolium trifluoromethanesulfonate | C9H15F3N2O3S |  | 待定 | FRZPYEHDSAQGAS-UHFFFAOYSA-M | InChI=1S/C8H15N2.CHF3O3S/c1-3-4-5-10-7-6-9(2)8-10;2-1(3,4)8(5,6)7/h6-8H,3-5H2,1-2H3;(H,5,6,7)/q+1;/p-1 | 101 |  | 101 |  | Mass density, kg/m3 | kg/m3 | Liquid | Vibrating tube method | 1297.8 |  | TRUE | TRUE | 1.2978 | 1297.8 | 298.15 |  | 298.15 | [62 empty] | C,F,H,N,O,S | kept | Liquid | 101 | 0 | inchikey:FRZPYEHDSAQGAS-UHFFFAOYSA-M | ok | inchikey | FRZPYEHDSAQGAS-UHFFFAOYSA-M | 2734246 |  |  | CCCCN1C=C[N+](=C1)C.C(F)(F)(F)S(=O)(=O)[O-] | C9H15F3N2O3S | 1-butyl-3-methylimidazol-3-ium;trifluoromethanesulfonate | FRZPYEHDSAQGAS-UHFFFAOYSA-M | CCCCN1C=C[N+](=C1)C.C(F)(F)(F)S(=O)(=O)[O-] | CCCCN1C=C[N+](=C1)C.C(F)(F)(F)S(=O)(=O)[O-] | TRUE
D:\PyProjects\extend\real data\NIST\ThermoML.v2020-09-30\10.1021\je060247x.xml | 10.1021/je060247x | High-Pressure Densities and Derived Thermodynamic Properties of Imidazolium-Based Ionic Liquids | 2007 | J. Chem. Eng. Data | 6 | 1 | 1-butyl-3-methylimidazolium trifluoromethanesulfonate |  | C9H15F3N2O3S | 待定 | 1-butyl-3-methylimidazolium trifluoromethanesulfonate | C9H15F3N2O3S |  | 待定 | FRZPYEHDSAQGAS-UHFFFAOYSA-M | InChI=1S/C8H15N2.CHF3O3S/c1-3-4-5-10-7-6-9(2)8-10;2-1(3,4)8(5,6)7/h6-8H,3-5H2,1-2H3;(H,5,6,7)/q+1;/p-1 | 100 |  | 100 |  | Mass density, kg/m3 | kg/m3 | Liquid | VIBTUB:UFactor:8 | 1296.6 |  | TRUE | TRUE | 1.2966 | 1296.6 | 303.15 |  | 303.15 | [62 empty] | C,F,H,N,O,S | kept | Liquid | 100 | 0 | inchikey:FRZPYEHDSAQGAS-UHFFFAOYSA-M | ok | inchikey | FRZPYEHDSAQGAS-UHFFFAOYSA-M | 2734246 |  |  | CCCCN1C=C[N+](=C1)C.C(F)(F)(F)S(=O)(=O)[O-] | C9H15F3N2O3S | 1-butyl-3-methylimidazol-3-ium;trifluoromethanesulfonate | FRZPYEHDSAQGAS-UHFFFAOYSA-M | CCCCN1C=C[N+](=C1)C.C(F)(F)(F)S(=O)(=O)[O-] | CCCCN1C=C[N+](=C1)C.C(F)(F)(F)S(=O)(=O)[O-] | TRUE
D:\PyProjects\extend\real data\NIST\ThermoML.v2020-09-30\10.1021\je060247x.xml | 10.1021/je060247x | High-Pressure Densities and Derived Thermodynamic Properties of Imidazolium-Based Ionic Liquids | 2007 | J. Chem. Eng. Data | 6 | 1 | 1-butyl-3-methylimidazolium trifluoromethanesulfonate |  | C9H15F3N2O3S | 待定 | 1-butyl-3-methylimidazolium trifluoromethanesulfonate | C9H15F3N2O3S |  | 待定 | FRZPYEHDSAQGAS-UHFFFAOYSA-M | InChI=1S/C8H15N2.CHF3O3S/c1-3-4-5-10-7-6-9(2)8-10;2-1(3,4)8(5,6)7/h6-8H,3-5H2,1-2H3;(H,5,6,7)/q+1;/p-1 | 100 |  | 100 |  | Mass density, kg/m3 | kg/m3 | Liquid | VIBTUB:UFactor:8 | 1287.6 |  | TRUE | TRUE | 1.2876 | 1287.6 | 313.15 |  | 313.15 | [62 empty] | C,F,H,N,O,S | kept | Liquid | 100 | 0 | inchikey:FRZPYEHDSAQGAS-UHFFFAOYSA-M | ok | inchikey | FRZPYEHDSAQGAS-UHFFFAOYSA-M | 2734246 |  |  | CCCCN1C=C[N+](=C1)C.C(F)(F)(F)S(=O)(=O)[O-] | C9H15F3N2O3S | 1-butyl-3-methylimidazol-3-ium;trifluoromethanesulfonate | FRZPYEHDSAQGAS-UHFFFAOYSA-M | CCCCN1C=C[N+](=C1)C.C(F)(F)(F)S(=O)(=O)[O-] | CCCCN1C=C[N+](=C1)C.C(F)(F)(F)S(=O)(=O)[O-] | TRUE
D:\PyProjects\extend\real data\NIST\ThermoML.v2020-09-30\10.1021\je060247x.xml | 10.1021/je060247x | High-Pressure Densities and Derived Thermodynamic Properties of Imidazolium-Based Ionic Liquids | 2007 | J. Chem. Eng. Data | 6 | 1 | 1-butyl-3-methylimidazolium trifluoromethanesulfonate |  | C9H15F3N2O3S | 待定 | 1-butyl-3-methylimidazolium trifluoromethanesulfonate | C9H15F3N2O3S |  | 待定 | FRZPYEHDSAQGAS-UHFFFAOYSA-M | InChI=1S/C8H15N2.CHF3O3S/c1-3-4-5-10-7-6-9(2)8-10;2-1(3,4)8(5,6)7/h6-8H,3-5H2,1-2H3;(H,5,6,7)/q+1;/p-1 | 100 |  | 100 |  | Mass density, kg/m3 | kg/m3 | Liquid | VIBTUB:UFactor:8 | 1278.7 |  | TRUE | TRUE | 1.2787 | 1278.7 | 323.15 |  | 323.15 | [62 empty] | C,F,H,N,O,S | kept | Liquid | 100 | 0 | inchikey:FRZPYEHDSAQGAS-UHFFFAOYSA-M | ok | inchikey | FRZPYEHDSAQGAS-UHFFFAOYSA-M | 2734246 |  |  | CCCCN1C=C[N+](=C1)C.C(F)(F)(F)S(=O)(=O)[O-] | C9H15F3N2O3S | 1-butyl-3-methylimidazol-3-ium;trifluoromethanesulfonate | FRZPYEHDSAQGAS-UHFFFAOYSA-M | CCCCN1C=C[N+](=C1)C.C(F)(F)(F)S(=O)(=O)[O-] | CCCCN1C=C[N+](=C1)C.C(F)(F)(F)S(=O)(=O)[O-] | TRUE
D:\PyProjects\extend\real data\NIST\ThermoML.v2020-09-30\10.1021\je060247x.xml | 10.1021/je060247x | High-Pressure Densities and Derived Thermodynamic Properties of Imidazolium-Based Ionic Liquids | 2007 | J. Chem. Eng. Data | 6 | 1 | 1-butyl-3-methylimidazolium trifluoromethanesulfonate |  | C9H15F3N2O3S | 待定 | 1-butyl-3-methylimidazolium trifluoromethanesulfonate | C9H15F3N2O3S |  | 待定 | FRZPYEHDSAQGAS-UHFFFAOYSA-M | InChI=1S/C8H15N2.CHF3O3S/c1-3-4-5-10-7-6-9(2)8-10;2-1(3,4)8(5,6)7/h6-8H,3-5H2,1-2H3;(H,5,6,7)/q+1;/p-1 | 100 |  | 100 |  | Mass density, kg/m3 | kg/m3 | Liquid | VIBTUB:UFactor:8 | 1270.5 |  | TRUE | TRUE | 1.2705 | 1270.5 | 333.15 |  | 333.15 | [62 empty] | C,F,H,N,O,S | kept | Liquid | 100 | 0 | inchikey:FRZPYEHDSAQGAS-UHFFFAOYSA-M | ok | inchikey | FRZPYEHDSAQGAS-UHFFFAOYSA-M | 2734246 |  |  | CCCCN1C=C[N+](=C1)C.C(F)(F)(F)S(=O)(=O)[O-] | C9H15F3N2O3S | 1-butyl-3-methylimidazol-3-ium;trifluoromethanesulfonate | FRZPYEHDSAQGAS-UHFFFAOYSA-M | CCCCN1C=C[N+](=C1)C.C(F)(F)(F)S(=O)(=O)[O-] | CCCCN1C=C[N+](=C1)C.C(F)(F)(F)S(=O)(=O)[O-] | TRUE
D:\PyProjects\extend\real data\NIST\ThermoML.v2020-09-30\10.1021\je060247x.xml | 10.1021/je060247x | High-Pressure Densities and Derived Thermodynamic Properties of Imidazolium-Based Ionic Liquids | 2007 | J. Chem. Eng. Data | 6 | 1 | 1-butyl-3-methylimidazolium trifluoromethanesulfonate |  | C9H15F3N2O3S | 待定 | 1-butyl-3-methylimidazolium trifluoromethanesulfonate | C9H15F3N2O3S |  | 待定 | FRZPYEHDSAQGAS-UHFFFAOYSA-M | InChI=1S/C8H15N2.CHF3O3S/c1-3-4-5-10-7-6-9(2)8-10;2-1(3,4)8(5,6)7/h6-8H,3-5H2,1-2H3;(H,5,6,7)/q+1;/p-1 | 100 |  | 100 |  | Mass density, kg/m3 | kg/m3 | Liquid | VIBTUB:UFactor:8 | 1262.5 |  | TRUE | TRUE | 1.2625 | 1262.5 | 343.15 |  | 343.15 | [62 empty] | C,F,H,N,O,S | kept | Liquid | 100 | 0 | inchikey:FRZPYEHDSAQGAS-UHFFFAOYSA-M | ok | inchikey | FRZPYEHDSAQGAS-UHFFFAOYSA-M | 2734246 |  |  | CCCCN1C=C[N+](=C1)C.C(F)(F)(F)S(=O)(=O)[O-] | C9H15F3N2O3S | 1-butyl-3-methylimidazol-3-ium;trifluoromethanesulfonate | FRZPYEHDSAQGAS-UHFFFAOYSA-M | CCCCN1C=C[N+](=C1)C.C(F)(F)(F)S(=O)(=O)[O-] | CCCCN1C=C[N+](=C1)C.C(F)(F)(F)S(=O)(=O)[O-] | TRUE
D:\PyProjects\extend\real data\NIST\ThermoML.v2020-09-30\10.1021\je060247x.xml | 10.1021/je060247x | High-Pressure Densities and Derived Thermodynamic Properties of Imidazolium-Based Ionic Liquids | 2007 | J. Chem. Eng. Data | 6 | 1 | 1-butyl-3-methylimidazolium trifluoromethanesulfonate |  | C9H15F3N2O3S | 待定 | 1-butyl-3-methylimidazolium trifluoromethanesulfonate | C9H15F3N2O3S |  | 待定 | FRZPYEHDSAQGAS-UHFFFAOYSA-M | InChI=1S/C8H15N2.CHF3O3S/c1-3-4-5-10-7-6-9(2)8-10;2-1(3,4)8(5,6)7/h6-8H,3-5H2,1-2H3;(H,5,6,7)/q+1;/p-1 | 100 |  | 100 |  | Mass density, kg/m3 | kg/m3 | Liquid | VIBTUB:UFactor:8 | 1254 |  | TRUE | TRUE | 1.254 | 1254 | 353.15 |  | 353.15 | [62 empty] | C,F,H,N,O,S | kept | Liquid | 100 | 0 | inchikey:FRZPYEHDSAQGAS-UHFFFAOYSA-M | ok | inchikey | FRZPYEHDSAQGAS-UHFFFAOYSA-M | 2734246 |  |  | CCCCN1C=C[N+](=C1)C.C(F)(F)(F)S(=O)(=O)[O-] | C9H15F3N2O3S | 1-butyl-3-methylimidazol-3-ium;trifluoromethanesulfonate | FRZPYEHDSAQGAS-UHFFFAOYSA-M | CCCCN1C=C[N+](=C1)C.C(F)(F)(F)S(=O)(=O)[O-] | CCCCN1C=C[N+](=C1)C.C(F)(F)(F)S(=O)(=O)[O-] | TRUE
D:\PyProjects\extend\real data\NIST\ThermoML.v2020-09-30\10.1021\je060247x.xml | 10.1021/je060247x | High-Pressure Densities and Derived Thermodynamic Properties of Imidazolium-Based Ionic Liquids | 2007 | J. Chem. Eng. Data | 6 | 1 | 1-butyl-3-methylimidazolium trifluoromethanesulfonate |  | C9H15F3N2O3S | 待定 | 1-butyl-3-methylimidazolium trifluoromethanesulfonate | C9H15F3N2O3S |  | 待定 | FRZPYEHDSAQGAS-UHFFFAOYSA-M | InChI=1S/C8H15N2.CHF3O3S/c1-3-4-5-10-7-6-9(2)8-10;2-1(3,4)8(5,6)7/h6-8H,3-5H2,1-2H3;(H,5,6,7)/q+1;/p-1 | 100 |  | 100 |  | Mass density, kg/m3 | kg/m3 | Liquid | VIBTUB:UFactor:8 | 1246.8 |  | TRUE | TRUE | 1.2468 | 1246.8 | 363.15 |  | 363.15 | [62 empty] | C,F,H,N,O,S | kept | Liquid | 100 | 0 | inchikey:FRZPYEHDSAQGAS-UHFFFAOYSA-M | ok | inchikey | FRZPYEHDSAQGAS-UHFFFAOYSA-M | 2734246 |  |  | CCCCN1C=C[N+](=C1)C.C(F)(F)(F)S(=O)(=O)[O-] | C9H15F3N2O3S | 1-butyl-3-methylimidazol-3-ium;trifluoromethanesulfonate | FRZPYEHDSAQGAS-UHFFFAOYSA-M | CCCCN1C=C[N+](=C1)C.C(F)(F)(F)S(=O)(=O)[O-] | CCCCN1C=C[N+](=C1)C.C(F)(F)(F)S(=O)(=O)[O-] | TRUE
D:\PyProjects\extend\real data\NIST\ThermoML.v2020-09-30\10.1021\je060247x.xml | 10.1021/je060247x | High-Pressure Densities and Derived Thermodynamic Properties of Imidazolium-Based Ionic Liquids | 2007 | J. Chem. Eng. Data | 6 | 1 | 1-butyl-3-methylimidazolium trifluoromethanesulfonate |  | C9H15F3N2O3S | 待定 | 1-butyl-3-methylimidazolium trifluoromethanesulfonate | C9H15F3N2O3S |  | 待定 | FRZPYEHDSAQGAS-UHFFFAOYSA-M | InChI=1S/C8H15N2.CHF3O3S/c1-3-4-5-10-7-6-9(2)8-10;2-1(3,4)8(5,6)7/h6-8H,3-5H2,1-2H3;(H,5,6,7)/q+1;/p-1 | 100 |  | 100 |  | Mass density, kg/m3 | kg/m3 | Liquid | VIBTUB:UFactor:8 | 1239.6 |  | TRUE | TRUE | 1.2396 | 1239.6 | 373.15 |  | 373.15 | [62 empty] | C,F,H,N,O,S | kept | Liquid | 100 | 0 | inchikey:FRZPYEHDSAQGAS-UHFFFAOYSA-M | ok | inchikey | FRZPYEHDSAQGAS-UHFFFAOYSA-M | 2734246 |  |  | CCCCN1C=C[N+](=C1)C.C(F)(F)(F)S(=O)(=O)[O-] | C9H15F3N2O3S | 1-butyl-3-methylimidazol-3-ium;trifluoromethanesulfonate | FRZPYEHDSAQGAS-UHFFFAOYSA-M | CCCCN1C=C[N+](=C1)C.C(F)(F)(F)S(=O)(=O)[O-] | CCCCN1C=C[N+](=C1)C.C(F)(F)(F)S(=O)(=O)[O-] | TRUE
D:\PyProjects\extend\real data\NIST\ThermoML.v2020-09-30\10.1021\je060247x.xml | 10.1021/je060247x | High-Pressure Densities and Derived Thermodynamic Properties of Imidazolium-Based Ionic Liquids | 2007 | J. Chem. Eng. Data | 6 | 1 | 1-butyl-3-methylimidazolium trifluoromethanesulfonate |  | C9H15F3N2O3S | 待定 | 1-butyl-3-methylimidazolium trifluoromethanesulfonate | C9H15F3N2O3S |  | 待定 | FRZPYEHDSAQGAS-UHFFFAOYSA-M | InChI=1S/C8H15N2.CHF3O3S/c1-3-4-5-10-7-6-9(2)8-10;2-1(3,4)8(5,6)7/h6-8H,3-5H2,1-2H3;(H,5,6,7)/q+1;/p-1 | 100 |  | 100 |  | Mass density, kg/m3 | kg/m3 | Liquid | VIBTUB:UFactor:8 | 1232.4 |  | TRUE | TRUE | 1.2324 | 1232.4 | 383.15 |  | 383.15 | [62 empty] | C,F,H,N,O,S | kept | Liquid | 100 | 0 | inchikey:FRZPYEHDSAQGAS-UHFFFAOYSA-M | ok | inchikey | FRZPYEHDSAQGAS-UHFFFAOYSA-M | 2734246 |  |  | CCCCN1C=C[N+](=C1)C.C(F)(F)(F)S(=O)(=O)[O-] | C9H15F3N2O3S | 1-butyl-3-methylimidazol-3-ium;trifluoromethanesulfonate | FRZPYEHDSAQGAS-UHFFFAOYSA-M | CCCCN1C=C[N+](=C1)C.C(F)(F)(F)S(=O)(=O)[O-] | CCCCN1C=C[N+](=C1)C.C(F)(F)(F)S(=O)(=O)[O-] | TRUE
D:\PyProjects\extend\real data\NIST\ThermoML.v2020-09-30\10.1021\je060247x.xml | 10.1021/je060247x | High-Pressure Densities and Derived Thermodynamic Properties of Imidazolium-Based Ionic Liquids | 2007 | J. Chem. Eng. Data | 6 | 1 | 1-butyl-3-methylimidazolium trifluoromethanesulfonate |  | C9H15F3N2O3S | 待定 | 1-butyl-3-methylimidazolium trifluoromethanesulfonate | C9H15F3N2O3S |  | 待定 | FRZPYEHDSAQGAS-UHFFFAOYSA-M | InChI=1S/C8H15N2.CHF3O3S/c1-3-4-5-10-7-6-9(2)8-10;2-1(3,4)8(5,6)7/h6-8H,3-5H2,1-2H3;(H,5,6,7)/q+1;/p-1 | 100 |  | 100 |  | Mass density, kg/m3 | kg/m3 | Liquid | VIBTUB:UFactor:8 | 1225.3 |  | TRUE | TRUE | 1.2253 | 1225.3 | 393.15 |  | 393.15 | [62 empty] | C,F,H,N,O,S | kept | Liquid | 100 | 0 | inchikey:FRZPYEHDSAQGAS-UHFFFAOYSA-M | ok | inchikey | FRZPYEHDSAQGAS-UHFFFAOYSA-M | 2734246 |  |  | CCCCN1C=C[N+](=C1)C.C(F)(F)(F)S(=O)(=O)[O-] | C9H15F3N2O3S | 1-butyl-3-methylimidazol-3-ium;trifluoromethanesulfonate | FRZPYEHDSAQGAS-UHFFFAOYSA-M | CCCCN1C=C[N+](=C1)C.C(F)(F)(F)S(=O)(=O)[O-] | CCCCN1C=C[N+](=C1)C.C(F)(F)(F)S(=O)(=O)[O-] | TRUE
D:\PyProjects\extend\real data\NIST\ThermoML.v2020-09-30\10.1021\acs.jced.8b00837.xml | 10.1021/acs.jced.8b00837 | Thermophysical Properties of 1-Butyl-3-methylimidazolium Trifluoromethanesulfonate in a Wide Range of Temperatures and Pressures | 2019 | J. Chem. Eng. Data | 2 | 1 | 1-butyl-3-methylimidazolium trifluoromethanesulfonate |  | C9H15F3N2O3S | 待定 | 1-butyl-3-methylimidazolium trifluoromethanesulfonate | C9H15F3N2O3S |  | 待定 | FRZPYEHDSAQGAS-UHFFFAOYSA-M | InChI=1S/C8H15N2.CHF3O3S/c1-3-4-5-10-7-6-9(2)8-10;2-1(3,4)8(5,6)7/h6-8H,3-5H2,1-2H3;(H,5,6,7)/q+1;/p-1 | 101 |  | 101 |  | Mass density, kg/m3 | kg/m3 | Liquid | Vibrating tube method | 1209.39 |  | TRUE | TRUE | 1.2094 | 1209.39 | 413.15 |  | 413.15 | [62 empty] | C,F,H,N,O,S | kept | Liquid | 101 | 0 | inchikey:FRZPYEHDSAQGAS-UHFFFAOYSA-M | ok | inchikey | FRZPYEHDSAQGAS-UHFFFAOYSA-M | 2734246 |  |  | CCCCN1C=C[N+](=C1)C.C(F)(F)(F)S(=O)(=O)[O-] | C9H15F3N2O3S | 1-butyl-3-methylimidazol-3-ium;trifluoromethanesulfonate | FRZPYEHDSAQGAS-UHFFFAOYSA-M | CCCCN1C=C[N+](=C1)C.C(F)(F)(F)S(=O)(=O)[O-] | CCCCN1C=C[N+](=C1)C.C(F)(F)(F)S(=O)(=O)[O-] | TRUE
D:\PyProjects\extend\real data\NIST\ThermoML.v2020-09-30\10.1016\j.tca.2017.10.022.xml | 10.1016/j.tca.2017.10.022 | High-temperature and high-pressure density measurements and other derived thermodynamic properties of 1-butyl-3-methylimidazolium tris (pentafluoroethyl) trifluorophosphate | 2017 | Thermochim. Acta | 1 | 1 | 1-butyl-3-methylimidazolium tris(pentafluoroethyl)trifluorophosphate |  | C14H15F18N2P | 待定 | 1-butyl-3-methylimidazolium tris(pentafluoroethyl)trifluorophosphate | C14H15F18N2P |  | 待定 | BFAYWNGSWWYNBU-UHFFFAOYSA-N | InChI=1S/C8H15N2.C6F18P/c1-3-4-5-10-7-6-9(2)8-10;7-1(8,9)4(16,17)25(22,23,24,5(18,19)2(10,11)12)6(20,21)3(13,14)15/h6-8H,3-5H2,1-2H3;/q+1;-1 | 100 |  | 100 |  | Mass density, kg/m3 | kg/m3 | Liquid | Vibrating tube method | 1652.1 |  | TRUE | TRUE | 1.6521 | 1652.1 | 273.15 |  | 273.15 | [62 empty] | C,F,H,N,P | kept | Liquid | 100 | 0 | inchikey:BFAYWNGSWWYNBU-UHFFFAOYSA-N | not_found_by_inchikey_cas_or_name | [11 empty] | FALSE
D:\PyProjects\extend\real data\NIST\ThermoML.v2020-09-30\10.1016\j.tca.2017.10.022.xml | 10.1016/j.tca.2017.10.022 | High-temperature and high-pressure density measurements and other derived thermodynamic properties of 1-butyl-3-methylimidazolium tris (pentafluoroethyl) trifluorophosphate | 2017 | Thermochim. Acta | 1 | 1 | 1-butyl-3-methylimidazolium tris(pentafluoroethyl)trifluorophosphate |  | C14H15F18N2P | 待定 | 1-butyl-3-methylimidazolium tris(pentafluoroethyl)trifluorophosphate | C14H15F18N2P |  | 待定 | BFAYWNGSWWYNBU-UHFFFAOYSA-N | InChI=1S/C8H15N2.C6F18P/c1-3-4-5-10-7-6-9(2)8-10;7-1(8,9)4(16,17)25(22,23,24,5(18,19)2(10,11)12)6(20,21)3(13,14)15/h6-8H,3-5H2,1-2H3;/q+1;-1 | 100 |  | 100 |  | Mass density, kg/m3 | kg/m3 | Liquid | Vibrating tube method | 1642.04 |  | TRUE | TRUE | 1.642 | 1642.04 | 283.15 |  | 283.15 | [62 empty] | C,F,H,N,P | kept | Liquid | 100 | 0 | inchikey:BFAYWNGSWWYNBU-UHFFFAOYSA-N | not_found_by_inchikey_cas_or_name | [11 empty] | FALSE
D:\PyProjects\extend\real data\NIST\ThermoML.v2020-09-30\10.1016\j.tca.2017.10.022.xml | 10.1016/j.tca.2017.10.022 | High-temperature and high-pressure density measurements and other derived thermodynamic properties of 1-butyl-3-methylimidazolium tris (pentafluoroethyl) trifluorophosphate | 2017 | Thermochim. Acta | 1 | 1 | 1-butyl-3-methylimidazolium tris(pentafluoroethyl)trifluorophosphate |  | C14H15F18N2P | 待定 | 1-butyl-3-methylimidazolium tris(pentafluoroethyl)trifluorophosphate | C14H15F18N2P |  | 待定 | BFAYWNGSWWYNBU-UHFFFAOYSA-N | InChI=1S/C8H15N2.C6F18P/c1-3-4-5-10-7-6-9(2)8-10;7-1(8,9)4(16,17)25(22,23,24,5(18,19)2(10,11)12)6(20,21)3(13,14)15/h6-8H,3-5H2,1-2H3;/q+1;-1 | 100 |  | 100 |  | Mass density, kg/m3 | kg/m3 | Liquid | Vibrating tube method | 1630.69 |  | TRUE | TRUE | 1.6307 | 1630.69 | 293.15 |  | 293.15 | [62 empty] | C,F,H,N,P | kept | Liquid | 100 | 0 | inchikey:BFAYWNGSWWYNBU-UHFFFAOYSA-N | not_found_by_inchikey_cas_or_name | [11 empty] | FALSE
D:\PyProjects\extend\real data\NIST\ThermoML.v2020-09-30\10.1016\j.tca.2017.10.022.xml | 10.1016/j.tca.2017.10.022 | High-temperature and high-pressure density measurements and other derived thermodynamic properties of 1-butyl-3-methylimidazolium tris (pentafluoroethyl) trifluorophosphate | 2017 | Thermochim. Acta | 1 | 1 | 1-butyl-3-methylimidazolium tris(pentafluoroethyl)trifluorophosphate |  | C14H15F18N2P | 待定 | 1-butyl-3-methylimidazolium tris(pentafluoroethyl)trifluorophosphate | C14H15F18N2P |  | 待定 | BFAYWNGSWWYNBU-UHFFFAOYSA-N | InChI=1S/C8H15N2.C6F18P/c1-3-4-5-10-7-6-9(2)8-10;7-1(8,9)4(16,17)25(22,23,24,5(18,19)2(10,11)12)6(20,21)3(13,14)15/h6-8H,3-5H2,1-2H3;/q+1;-1 | 100 |  | 100 |  | Mass density, kg/m3 | kg/m3 | Liquid | Vibrating tube method | 1623.73 |  | TRUE | TRUE | 1.6237 | 1623.73 | 298.15 |  | 298.15 | [62 empty] | C,F,H,N,P | kept | Liquid | 100 | 0 | inchikey:BFAYWNGSWWYNBU-UHFFFAOYSA-N | not_found_by_inchikey_cas_or_name | [11 empty] | FALSE
D:\PyProjects\extend\real data\NIST\ThermoML.v2020-09-30\10.1016\j.tca.2017.10.022.xml | 10.1016/j.tca.2017.10.022 | High-temperature and high-pressure density measurements and other derived thermodynamic properties of 1-butyl-3-methylimidazolium tris (pentafluoroethyl) trifluorophosphate | 2017 | Thermochim. Acta | 1 | 1 | 1-butyl-3-methylimidazolium tris(pentafluoroethyl)trifluorophosphate |  | C14H15F18N2P | 待定 | 1-butyl-3-methylimidazolium tris(pentafluoroethyl)trifluorophosphate | C14H15F18N2P |  | 待定 | BFAYWNGSWWYNBU-UHFFFAOYSA-N | InChI=1S/C8H15N2.C6F18P/c1-3-4-5-10-7-6-9(2)8-10;7-1(8,9)4(16,17)25(22,23,24,5(18,19)2(10,11)12)6(20,21)3(13,14)15/h6-8H,3-5H2,1-2H3;/q+1;-1 | 100 |  | 100 |  | Mass density, kg/m3 | kg/m3 | Liquid | Vibrating tube method | 1606.76 |  | TRUE | TRUE | 1.6068 | 1606.76 | 313.15 |  | 313.15 | [62 empty] | C,F,H,N,P | kept | Liquid | 100 | 0 | inchikey:BFAYWNGSWWYNBU-UHFFFAOYSA-N | not_found_by_inchikey_cas_or_name | [11 empty] | FALSE
D:\PyProjects\extend\real data\NIST\ThermoML.v2020-09-30\10.1016\j.tca.2017.10.022.xml | 10.1016/j.tca.2017.10.022 | High-temperature and high-pressure density measurements and other derived thermodynamic properties of 1-butyl-3-methylimidazolium tris (pentafluoroethyl) trifluorophosphate | 2017 | Thermochim. Acta | 1 | 1 | 1-butyl-3-methylimidazolium tris(pentafluoroethyl)trifluorophosphate |  | C14H15F18N2P | 待定 | 1-butyl-3-methylimidazolium tris(pentafluoroethyl)trifluorophosphate | C14H15F18N2P |  | 待定 | BFAYWNGSWWYNBU-UHFFFAOYSA-N | InChI=1S/C8H15N2.C6F18P/c1-3-4-5-10-7-6-9(2)8-10;7-1(8,9)4(16,17)25(22,23,24,5(18,19)2(10,11)12)6(20,21)3(13,14)15/h6-8H,3-5H2,1-2H3;/q+1;-1 | 100 |  | 100 |  | Mass density, kg/m3 | kg/m3 | Liquid | Vibrating tube method | 1584.94 |  | TRUE | TRUE | 1.5849 | 1584.94 | 333.15 |  | 333.15 | [62 empty] | C,F,H,N,P | kept | Liquid | 100 | 0 | inchikey:BFAYWNGSWWYNBU-UHFFFAOYSA-N | not_found_by_inchikey_cas_or_name | [11 empty] | FALSE
D:\PyProjects\extend\real data\NIST\ThermoML.v2020-09-30\10.1016\j.tca.2017.10.022.xml | 10.1016/j.tca.2017.10.022 | High-temperature and high-pressure density measurements and other derived thermodynamic properties of 1-butyl-3-methylimidazolium tris (pentafluoroethyl) trifluorophosphate | 2017 | Thermochim. Acta | 1 | 1 | 1-butyl-3-methylimidazolium tris(pentafluoroethyl)trifluorophosphate |  | C14H15F18N2P | 待定 | 1-butyl-3-methylimidazolium tris(pentafluoroethyl)trifluorophosphate | C14H15F18N2P |  | 待定 | BFAYWNGSWWYNBU-UHFFFAOYSA-N | InChI=1S/C8H15N2.C6F18P/c1-3-4-5-10-7-6-9(2)8-10;7-1(8,9)4(16,17)25(22,23,24,5(18,19)2(10,11)12)6(20,21)3(13,14)15/h6-8H,3-5H2,1-2H3;/q+1;-1 | 100 |  | 100 |  | Mass density, kg/m3 | kg/m3 | Liquid | Vibrating tube method | 1561.81 |  | TRUE | TRUE | 1.5618 | 1561.81 | 353.15 |  | 353.15 | [62 empty] | C,F,H,N,P | kept | Liquid | 100 | 0 | inchikey:BFAYWNGSWWYNBU-UHFFFAOYSA-N | not_found_by_inchikey_cas_or_name | [11 empty] | FALSE
D:\PyProjects\extend\real data\NIST\ThermoML.v2020-09-30\10.1016\j.tca.2017.10.022.xml | 10.1016/j.tca.2017.10.022 | High-temperature and high-pressure density measurements and other derived thermodynamic properties of 1-butyl-3-methylimidazolium tris (pentafluoroethyl) trifluorophosphate | 2017 | Thermochim. Acta | 1 | 1 | 1-butyl-3-methylimidazolium tris(pentafluoroethyl)trifluorophosphate |  | C14H15F18N2P | 待定 | 1-butyl-3-methylimidazolium tris(pentafluoroethyl)trifluorophosphate | C14H15F18N2P |  | 待定 | BFAYWNGSWWYNBU-UHFFFAOYSA-N | InChI=1S/C8H15N2.C6F18P/c1-3-4-5-10-7-6-9(2)8-10;7-1(8,9)4(16,17)25(22,23,24,5(18,19)2(10,11)12)6(20,21)3(13,14)15/h6-8H,3-5H2,1-2H3;/q+1;-1 | 100 |  | 100 |  | Mass density, kg/m3 | kg/m3 | Liquid | Vibrating tube method | 1539.47 |  | TRUE | TRUE | 1.5395 | 1539.47 | 373.15 |  | 373.15 | [62 empty] | C,F,H,N,P | kept | Liquid | 100 | 0 | inchikey:BFAYWNGSWWYNBU-UHFFFAOYSA-N | not_found_by_inchikey_cas_or_name | [11 empty] | FALSE
D:\PyProjects\extend\real data\NIST\ThermoML.v2020-09-30\10.1016\j.tca.2017.10.022.xml | 10.1016/j.tca.2017.10.022 | High-temperature and high-pressure density measurements and other derived thermodynamic properties of 1-butyl-3-methylimidazolium tris (pentafluoroethyl) trifluorophosphate | 2017 | Thermochim. Acta | 1 | 1 | 1-butyl-3-methylimidazolium tris(pentafluoroethyl)trifluorophosphate |  | C14H15F18N2P | 待定 | 1-butyl-3-methylimidazolium tris(pentafluoroethyl)trifluorophosphate | C14H15F18N2P |  | 待定 | BFAYWNGSWWYNBU-UHFFFAOYSA-N | InChI=1S/C8H15N2.C6F18P/c1-3-4-5-10-7-6-9(2)8-10;7-1(8,9)4(16,17)25(22,23,24,5(18,19)2(10,11)12)6(20,21)3(13,14)15/h6-8H,3-5H2,1-2H3;/q+1;-1 | 100 |  | 100 |  | Mass density, kg/m3 | kg/m3 | Liquid | Vibrating tube method | 1517.22 |  | TRUE | TRUE | 1.5172 | 1517.22 | 393.15 |  | 393.15 | [62 empty] | C,F,H,N,P | kept | Liquid | 100 | 0 | inchikey:BFAYWNGSWWYNBU-UHFFFAOYSA-N | not_found_by_inchikey_cas_or_name | [11 empty] | FALSE
D:\PyProjects\extend\real data\NIST\ThermoML.v2020-09-30\10.1016\j.tca.2017.10.022.xml | 10.1016/j.tca.2017.10.022 | High-temperature and high-pressure density measurements and other derived thermodynamic properties of 1-butyl-3-methylimidazolium tris (pentafluoroethyl) trifluorophosphate | 2017 | Thermochim. Acta | 1 | 1 | 1-butyl-3-methylimidazolium tris(pentafluoroethyl)trifluorophosphate |  | C14H15F18N2P | 待定 | 1-butyl-3-methylimidazolium tris(pentafluoroethyl)trifluorophosphate | C14H15F18N2P |  | 待定 | BFAYWNGSWWYNBU-UHFFFAOYSA-N | InChI=1S/C8H15N2.C6F18P/c1-3-4-5-10-7-6-9(2)8-10;7-1(8,9)4(16,17)25(22,23,24,5(18,19)2(10,11)12)6(20,21)3(13,14)15/h6-8H,3-5H2,1-2H3;/q+1;-1 | 100 |  | 100 |  | Mass density, kg/m3 | kg/m3 | Liquid | Vibrating tube method | 1495.07 |  | TRUE | TRUE | 1.4951 | 1495.07 | 413.15 |  | 413.15 | [62 empty] | C,F,H,N,P | kept | Liquid | 100 | 0 | inchikey:BFAYWNGSWWYNBU-UHFFFAOYSA-N | not_found_by_inchikey_cas_or_name | [11 empty] | FALSE
D:\PyProjects\extend\real data\NIST\ThermoML.v2020-09-30\10.1016\j.jct.2017.10.012.xml | 10.1016/j.jct.2017.10.012 | High pressure densities of two nanostructured liquids based on the bis(trifluoromethylsulfonyl)imide anion from (278 to 398) K and up to 120 MPa | 2018 | J. Chem. Thermodyn. | 3 | 1 | 1-butyl-3-methylpyridinium 1,1,1-trifluoro-N-[(trifluoromethyl)sulfonyl]methanesulfonamide |  | C12H16F6N2O4S2 | 待定 | 1-butyl-3-methylpyridinium 1,1,1-trifluoro-N-[(trifluoromethyl)sulfonyl]methanesulfonamide | C12H16F6N2O4S2 |  | 待定 | NOFBAVDIGCEKOQ-UHFFFAOYSA-N | InChI=1S/C10H16N.C2F6NO4S2/c1-3-4-7-11-8-5-6-10(2)9-11;3-1(4,5)14(10,11)9-15(12,13)2(6,7)8/h5-6,8-9H,3-4,7H2,1-2H3;/q+1;-1 | 100 |  | 100 |  | Mass density, kg/m3 | kg/m3 | Liquid | Vibrating tube method | 1431.5 |  | TRUE | TRUE | 1.4315 | 1431.5 | 278.15 |  | 278.15 | [62 empty] | C,F,H,N,O,S | kept | Liquid | 100 | 0 | inchikey:NOFBAVDIGCEKOQ-UHFFFAOYSA-N | ok | inchikey | NOFBAVDIGCEKOQ-UHFFFAOYSA-N | 16211286 |  |  | CCCC[N+]1=CC=CC(=C1)C.C(F)(F)(F)S(=O)(=O)[N-]S(=O)(=O)C(F)(F)F | C12H16F6N2O4S2 | bis(trifluoromethylsulfonyl)azanide;1-butyl-3-methylpyridin-1-ium | NOFBAVDIGCEKOQ-UHFFFAOYSA-N | CCCC[N+]1=CC=CC(=C1)C.C(F)(F)(F)S(=O)(=O)[N-]S(=O)(=O)C(F)(F)F | CCCC[N+]1=CC=CC(=C1)C.C(F)(F)(F)S(=O)(=O)[N-]S(=O)(=O)C(F)(F)F | TRUE
D:\PyProjects\extend\real data\NIST\ThermoML.v2020-09-30\10.1016\j.jct.2017.10.012.xml | 10.1016/j.jct.2017.10.012 | High pressure densities of two nanostructured liquids based on the bis(trifluoromethylsulfonyl)imide anion from (278 to 398) K and up to 120 MPa | 2018 | J. Chem. Thermodyn. | 3 | 1 | 1-butyl-3-methylpyridinium 1,1,1-trifluoro-N-[(trifluoromethyl)sulfonyl]methanesulfonamide |  | C12H16F6N2O4S2 | 待定 | 1-butyl-3-methylpyridinium 1,1,1-trifluoro-N-[(trifluoromethyl)sulfonyl]methanesulfonamide | C12H16F6N2O4S2 |  | 待定 | NOFBAVDIGCEKOQ-UHFFFAOYSA-N | InChI=1S/C10H16N.C2F6NO4S2/c1-3-4-7-11-8-5-6-10(2)9-11;3-1(4,5)14(10,11)9-15(12,13)2(6,7)8/h5-6,8-9H,3-4,7H2,1-2H3;/q+1;-1 | 100 |  | 100 |  | Mass density, kg/m3 | kg/m3 | Liquid | Vibrating tube method | 1413.3 |  | TRUE | TRUE | 1.4133 | 1413.3 | 298.15 |  | 298.15 | [62 empty] | C,F,H,N,O,S | kept | Liquid | 100 | 0 | inchikey:NOFBAVDIGCEKOQ-UHFFFAOYSA-N | ok | inchikey | NOFBAVDIGCEKOQ-UHFFFAOYSA-N | 16211286 |  |  | CCCC[N+]1=CC=CC(=C1)C.C(F)(F)(F)S(=O)(=O)[N-]S(=O)(=O)C(F)(F)F | C12H16F6N2O4S2 | bis(trifluoromethylsulfonyl)azanide;1-butyl-3-methylpyridin-1-ium | NOFBAVDIGCEKOQ-UHFFFAOYSA-N | CCCC[N+]1=CC=CC(=C1)C.C(F)(F)(F)S(=O)(=O)[N-]S(=O)(=O)C(F)(F)F | CCCC[N+]1=CC=CC(=C1)C.C(F)(F)(F)S(=O)(=O)[N-]S(=O)(=O)C(F)(F)F | TRUE
D:\PyProjects\extend\real data\NIST\ThermoML.v2020-09-30\10.1016\j.jct.2017.10.012.xml | 10.1016/j.jct.2017.10.012 | High pressure densities of two nanostructured liquids based on the bis(trifluoromethylsulfonyl)imide anion from (278 to 398) K and up to 120 MPa | 2018 | J. Chem. Thermodyn. | 3 | 1 | 1-butyl-3-methylpyridinium 1,1,1-trifluoro-N-[(trifluoromethyl)sulfonyl]methanesulfonamide |  | C12H16F6N2O4S2 | 待定 | 1-butyl-3-methylpyridinium 1,1,1-trifluoro-N-[(trifluoromethyl)sulfonyl]methanesulfonamide | C12H16F6N2O4S2 |  | 待定 | NOFBAVDIGCEKOQ-UHFFFAOYSA-N | InChI=1S/C10H16N.C2F6NO4S2/c1-3-4-7-11-8-5-6-10(2)9-11;3-1(4,5)14(10,11)9-15(12,13)2(6,7)8/h5-6,8-9H,3-4,7H2,1-2H3;/q+1;-1 | 100 |  | 100 |  | Mass density, kg/m3 | kg/m3 | Liquid | Vibrating tube method | 1399.8 |  | TRUE | TRUE | 1.3998 | 1399.8 | 313.15 |  | 313.15 | [62 empty] | C,F,H,N,O,S | kept | Liquid | 100 | 0 | inchikey:NOFBAVDIGCEKOQ-UHFFFAOYSA-N | ok | inchikey | NOFBAVDIGCEKOQ-UHFFFAOYSA-N | 16211286 |  |  | CCCC[N+]1=CC=CC(=C1)C.C(F)(F)(F)S(=O)(=O)[N-]S(=O)(=O)C(F)(F)F | C12H16F6N2O4S2 | bis(trifluoromethylsulfonyl)azanide;1-butyl-3-methylpyridin-1-ium | NOFBAVDIGCEKOQ-UHFFFAOYSA-N | CCCC[N+]1=CC=CC(=C1)C.C(F)(F)(F)S(=O)(=O)[N-]S(=O)(=O)C(F)(F)F | CCCC[N+]1=CC=CC(=C1)C.C(F)(F)(F)S(=O)(=O)[N-]S(=O)(=O)C(F)(F)F | TRUE
D:\PyProjects\extend\real data\NIST\ThermoML.v2020-09-30\10.1016\j.jct.2017.10.012.xml | 10.1016/j.jct.2017.10.012 | High pressure densities of two nanostructured liquids based on the bis(trifluoromethylsulfonyl)imide anion from (278 to 398) K and up to 120 MPa | 2018 | J. Chem. Thermodyn. | 3 | 1 | 1-butyl-3-methylpyridinium 1,1,1-trifluoro-N-[(trifluoromethyl)sulfonyl]methanesulfonamide |  | C12H16F6N2O4S2 | 待定 | 1-butyl-3-methylpyridinium 1,1,1-trifluoro-N-[(trifluoromethyl)sulfonyl]methanesulfonamide | C12H16F6N2O4S2 |  | 待定 | NOFBAVDIGCEKOQ-UHFFFAOYSA-N | InChI=1S/C10H16N.C2F6NO4S2/c1-3-4-7-11-8-5-6-10(2)9-11;3-1(4,5)14(10,11)9-15(12,13)2(6,7)8/h5-6,8-9H,3-4,7H2,1-2H3;/q+1;-1 | 100 |  | 100 |  | Mass density, kg/m3 | kg/m3 | Liquid | Vibrating tube method | 1381.5 |  | TRUE | TRUE | 1.3815 | 1381.5 | 333.15 |  | 333.15 | [62 empty] | C,F,H,N,O,S | kept | Liquid | 100 | 0 | inchikey:NOFBAVDIGCEKOQ-UHFFFAOYSA-N | ok | inchikey | NOFBAVDIGCEKOQ-UHFFFAOYSA-N | 16211286 |  |  | CCCC[N+]1=CC=CC(=C1)C.C(F)(F)(F)S(=O)(=O)[N-]S(=O)(=O)C(F)(F)F | C12H16F6N2O4S2 | bis(trifluoromethylsulfonyl)azanide;1-butyl-3-methylpyridin-1-ium | NOFBAVDIGCEKOQ-UHFFFAOYSA-N | CCCC[N+]1=CC=CC(=C1)C.C(F)(F)(F)S(=O)(=O)[N-]S(=O)(=O)C(F)(F)F | CCCC[N+]1=CC=CC(=C1)C.C(F)(F)(F)S(=O)(=O)[N-]S(=O)(=O)C(F)(F)F | TRUE
D:\PyProjects\extend\real data\NIST\ThermoML.v2020-09-30\10.1016\j.jct.2017.10.012.xml | 10.1016/j.jct.2017.10.012 | High pressure densities of two nanostructured liquids based on the bis(trifluoromethylsulfonyl)imide anion from (278 to 398) K and up to 120 MPa | 2018 | J. Chem. Thermodyn. | 3 | 1 | 1-butyl-3-methylpyridinium 1,1,1-trifluoro-N-[(trifluoromethyl)sulfonyl]methanesulfonamide |  | C12H16F6N2O4S2 | 待定 | 1-butyl-3-methylpyridinium 1,1,1-trifluoro-N-[(trifluoromethyl)sulfonyl]methanesulfonamide | C12H16F6N2O4S2 |  | 待定 | NOFBAVDIGCEKOQ-UHFFFAOYSA-N | InChI=1S/C10H16N.C2F6NO4S2/c1-3-4-7-11-8-5-6-10(2)9-11;3-1(4,5)14(10,11)9-15(12,13)2(6,7)8/h5-6,8-9H,3-4,7H2,1-2H3;/q+1;-1 | 100 |  | 100 |  | Mass density, kg/m3 | kg/m3 | Liquid | Vibrating tube method | 1367.9 |  | TRUE | TRUE | 1.3679 | 1367.9 | 348.15 |  | 348.15 | [62 empty] | C,F,H,N,O,S | kept | Liquid | 100 | 0 | inchikey:NOFBAVDIGCEKOQ-UHFFFAOYSA-N | ok | inchikey | NOFBAVDIGCEKOQ-UHFFFAOYSA-N | 16211286 |  |  | CCCC[N+]1=CC=CC(=C1)C.C(F)(F)(F)S(=O)(=O)[N-]S(=O)(=O)C(F)(F)F | C12H16F6N2O4S2 | bis(trifluoromethylsulfonyl)azanide;1-butyl-3-methylpyridin-1-ium | NOFBAVDIGCEKOQ-UHFFFAOYSA-N | CCCC[N+]1=CC=CC(=C1)C.C(F)(F)(F)S(=O)(=O)[N-]S(=O)(=O)C(F)(F)F | CCCC[N+]1=CC=CC(=C1)C.C(F)(F)(F)S(=O)(=O)[N-]S(=O)(=O)C(F)(F)F | TRUE
D:\PyProjects\extend\real data\NIST\ThermoML.v2020-09-30\10.1016\j.jct.2017.10.012.xml | 10.1016/j.jct.2017.10.012 | High pressure densities of two nanostructured liquids based on the bis(trifluoromethylsulfonyl)imide anion from (278 to 398) K and up to 120 MPa | 2018 | J. Chem. Thermodyn. | 3 | 1 | 1-butyl-3-methylpyridinium 1,1,1-trifluoro-N-[(trifluoromethyl)sulfonyl]methanesulfonamide |  | C12H16F6N2O4S2 | 待定 | 1-butyl-3-methylpyridinium 1,1,1-trifluoro-N-[(trifluoromethyl)sulfonyl]methanesulfonamide | C12H16F6N2O4S2 |  | 待定 | NOFBAVDIGCEKOQ-UHFFFAOYSA-N | InChI=1S/C10H16N.C2F6NO4S2/c1-3-4-7-11-8-5-6-10(2)9-11;3-1(4,5)14(10,11)9-15(12,13)2(6,7)8/h5-6,8-9H,3-4,7H2,1-2H3;/q+1;-1 | 100 |  | 100 |  | Mass density, kg/m3 | kg/m3 | Liquid | Vibrating tube method | 1346.3 |  | TRUE | TRUE | 1.3463 | 1346.3 | 373.15 |  | 373.15 | [62 empty] | C,F,H,N,O,S | kept | Liquid | 100 | 0 | inchikey:NOFBAVDIGCEKOQ-UHFFFAOYSA-N | ok | inchikey | NOFBAVDIGCEKOQ-UHFFFAOYSA-N | 16211286 |  |  | CCCC[N+]1=CC=CC(=C1)C.C(F)(F)(F)S(=O)(=O)[N-]S(=O)(=O)C(F)(F)F | C12H16F6N2O4S2 | bis(trifluoromethylsulfonyl)azanide;1-butyl-3-methylpyridin-1-ium | NOFBAVDIGCEKOQ-UHFFFAOYSA-N | CCCC[N+]1=CC=CC(=C1)C.C(F)(F)(F)S(=O)(=O)[N-]S(=O)(=O)C(F)(F)F | CCCC[N+]1=CC=CC(=C1)C.C(F)(F)(F)S(=O)(=O)[N-]S(=O)(=O)C(F)(F)F | TRUE
D:\PyProjects\extend\real data\NIST\ThermoML.v2020-09-30\10.1016\j.jct.2017.10.012.xml | 10.1016/j.jct.2017.10.012 | High pressure densities of two nanostructured liquids based on the bis(trifluoromethylsulfonyl)imide anion from (278 to 398) K and up to 120 MPa | 2018 | J. Chem. Thermodyn. | 3 | 1 | 1-butyl-3-methylpyridinium 1,1,1-trifluoro-N-[(trifluoromethyl)sulfonyl]methanesulfonamide |  | C12H16F6N2O4S2 | 待定 | 1-butyl-3-methylpyridinium 1,1,1-trifluoro-N-[(trifluoromethyl)sulfonyl]methanesulfonamide | C12H16F6N2O4S2 |  | 待定 | NOFBAVDIGCEKOQ-UHFFFAOYSA-N | InChI=1S/C10H16N.C2F6NO4S2/c1-3-4-7-11-8-5-6-10(2)9-11;3-1(4,5)14(10,11)9-15(12,13)2(6,7)8/h5-6,8-9H,3-4,7H2,1-2H3;/q+1;-1 | 100 |  | 100 |  | Mass density, kg/m3 | kg/m3 | Liquid | Vibrating tube method | 1324.8 |  | TRUE | TRUE | 1.3248 | 1324.8 | 398.15 |  | 398.15 | [62 empty] | C,F,H,N,O,S | kept | Liquid | 100 | 0 | inchikey:NOFBAVDIGCEKOQ-UHFFFAOYSA-N | ok | inchikey | NOFBAVDIGCEKOQ-UHFFFAOYSA-N | 16211286 |  |  | CCCC[N+]1=CC=CC(=C1)C.C(F)(F)(F)S(=O)(=O)[N-]S(=O)(=O)C(F)(F)F | C12H16F6N2O4S2 | bis(trifluoromethylsulfonyl)azanide;1-butyl-3-methylpyridin-1-ium | NOFBAVDIGCEKOQ-UHFFFAOYSA-N | CCCC[N+]1=CC=CC(=C1)C.C(F)(F)(F)S(=O)(=O)[N-]S(=O)(=O)C(F)(F)F | CCCC[N+]1=CC=CC(=C1)C.C(F)(F)(F)S(=O)(=O)[N-]S(=O)(=O)C(F)(F)F | TRUE
D:\PyProjects\extend\real data\NIST\ThermoML.v2020-09-30\10.1016\j.fluid.2011.12.029.xml | 10.1016/j.fluid.2011.12.029 | Volumetric characterization of pyridinium-based ionic liquids | 2012 | Fluid Phase Equilib. | 7 | 1 | 1-butyl-3-methylpyridinium dicyanamide |  | C12H16N4 | 待定 | 1-butyl-3-methylpyridinium dicyanamide | C12H16N4 |  | 待定 | FYBPOFIFDAOGDM-UHFFFAOYSA-N | InChI=1S/C10H16N.C2N3/c1-3-4-7-11-8-5-6-10(2)9-11;3-1-5-2-4/h5-6,8-9H,3-4,7H2,1-2H3;/q+1;-1 | 100 |  | 100 |  | Mass density, kg/m3 | kg/m3 | Liquid | Vibrating tube method | 1058.8 |  | TRUE | TRUE | 1.0588 | 1058.8 | 283.15 |  | 283.15 | [62 empty] | C,H,N | kept | Liquid | 100 | 0 | inchikey:FYBPOFIFDAOGDM-UHFFFAOYSA-N | ok | inchikey | FYBPOFIFDAOGDM-UHFFFAOYSA-N | 11557575 |  |  | CCCC[N+]1=CC=CC(=C1)C.C(=[N-])=NC#N | C12H16N4 | 1-butyl-3-methylpyridin-1-ium;cyanoiminomethylideneazanide | FYBPOFIFDAOGDM-UHFFFAOYSA-N | CCCC[N+]1=CC=CC(=C1)C.C(=[N-])=NC#N | CCCC[N+]1=CC=CC(=C1)C.C(=[N-])=NC#N | TRUE
D:\PyProjects\extend\real data\NIST\ThermoML.v2020-09-30\10.1016\j.fluid.2011.12.029.xml | 10.1016/j.fluid.2011.12.029 | Volumetric characterization of pyridinium-based ionic liquids | 2012 | Fluid Phase Equilib. | 7 | 1 | 1-butyl-3-methylpyridinium dicyanamide |  | C12H16N4 | 待定 | 1-butyl-3-methylpyridinium dicyanamide | C12H16N4 |  | 待定 | FYBPOFIFDAOGDM-UHFFFAOYSA-N | InChI=1S/C10H16N.C2N3/c1-3-4-7-11-8-5-6-10(2)9-11;3-1-5-2-4/h5-6,8-9H,3-4,7H2,1-2H3;/q+1;-1 | 100 |  | 100 |  | Mass density, kg/m3 | kg/m3 | Liquid | Vibrating tube method | 1055.64 |  | TRUE | TRUE | 1.0556 | 1055.64 | 288.15 |  | 288.15 | [62 empty] | C,H,N | kept | Liquid | 100 | 0 | inchikey:FYBPOFIFDAOGDM-UHFFFAOYSA-N | ok | inchikey | FYBPOFIFDAOGDM-UHFFFAOYSA-N | 11557575 |  |  | CCCC[N+]1=CC=CC(=C1)C.C(=[N-])=NC#N | C12H16N4 | 1-butyl-3-methylpyridin-1-ium;cyanoiminomethylideneazanide | FYBPOFIFDAOGDM-UHFFFAOYSA-N | CCCC[N+]1=CC=CC(=C1)C.C(=[N-])=NC#N | CCCC[N+]1=CC=CC(=C1)C.C(=[N-])=NC#N | TRUE
D:\PyProjects\extend\real data\NIST\ThermoML.v2020-09-30\10.1016\j.fluid.2011.12.029.xml | 10.1016/j.fluid.2011.12.029 | Volumetric characterization of pyridinium-based ionic liquids | 2012 | Fluid Phase Equilib. | 7 | 1 | 1-butyl-3-methylpyridinium dicyanamide |  | C12H16N4 | 待定 | 1-butyl-3-methylpyridinium dicyanamide | C12H16N4 |  | 待定 | FYBPOFIFDAOGDM-UHFFFAOYSA-N | InChI=1S/C10H16N.C2N3/c1-3-4-7-11-8-5-6-10(2)9-11;3-1-5-2-4/h5-6,8-9H,3-4,7H2,1-2H3;/q+1;-1 | 100 |  | 100 |  | Mass density, kg/m3 | kg/m3 | Liquid | Vibrating tube method | 1052.56 |  | TRUE | TRUE | 1.0526 | 1052.56 | 293.15 |  | 293.15 | [62 empty] | C,H,N | kept | Liquid | 100 | 0 | inchikey:FYBPOFIFDAOGDM-UHFFFAOYSA-N | ok | inchikey | FYBPOFIFDAOGDM-UHFFFAOYSA-N | 11557575 |  |  | CCCC[N+]1=CC=CC(=C1)C.C(=[N-])=NC#N | C12H16N4 | 1-butyl-3-methylpyridin-1-ium;cyanoiminomethylideneazanide | FYBPOFIFDAOGDM-UHFFFAOYSA-N | CCCC[N+]1=CC=CC(=C1)C.C(=[N-])=NC#N | CCCC[N+]1=CC=CC(=C1)C.C(=[N-])=NC#N | TRUE
D:\PyProjects\extend\real data\NIST\ThermoML.v2020-09-30\10.1016\j.fluid.2011.12.029.xml | 10.1016/j.fluid.2011.12.029 | Volumetric characterization of pyridinium-based ionic liquids | 2012 | Fluid Phase Equilib. | 7 | 1 | 1-butyl-3-methylpyridinium dicyanamide |  | C12H16N4 | 待定 | 1-butyl-3-methylpyridinium dicyanamide | C12H16N4 |  | 待定 | FYBPOFIFDAOGDM-UHFFFAOYSA-N | InChI=1S/C10H16N.C2N3/c1-3-4-7-11-8-5-6-10(2)9-11;3-1-5-2-4/h5-6,8-9H,3-4,7H2,1-2H3;/q+1;-1 | 100 |  | 100 |  | Mass density, kg/m3 | kg/m3 | Liquid | Vibrating tube method | 1049.45 |  | TRUE | TRUE | 1.0494 | 1049.45 | 298.15 |  | 298.15 | [62 empty] | C,H,N | kept | Liquid | 100 | 0 | inchikey:FYBPOFIFDAOGDM-UHFFFAOYSA-N | ok | inchikey | FYBPOFIFDAOGDM-UHFFFAOYSA-N | 11557575 |  |  | CCCC[N+]1=CC=CC(=C1)C.C(=[N-])=NC#N | C12H16N4 | 1-butyl-3-methylpyridin-1-ium;cyanoiminomethylideneazanide | FYBPOFIFDAOGDM-UHFFFAOYSA-N | CCCC[N+]1=CC=CC(=C1)C.C(=[N-])=NC#N | CCCC[N+]1=CC=CC(=C1)C.C(=[N-])=NC#N | TRUE
D:\PyProjects\extend\real data\NIST\ThermoML.v2020-09-30\10.1016\j.fluid.2011.12.029.xml | 10.1016/j.fluid.2011.12.029 | Volumetric characterization of pyridinium-based ionic liquids | 2012 | Fluid Phase Equilib. | 7 | 1 | 1-butyl-3-methylpyridinium dicyanamide |  | C12H16N4 | 待定 | 1-butyl-3-methylpyridinium dicyanamide | C12H16N4 |  | 待定 | FYBPOFIFDAOGDM-UHFFFAOYSA-N | InChI=1S/C10H16N.C2N3/c1-3-4-7-11-8-5-6-10(2)9-11;3-1-5-2-4/h5-6,8-9H,3-4,7H2,1-2H3;/q+1;-1 | 100 |  | 100 |  | Mass density, kg/m3 | kg/m3 | Liquid | Vibrating tube method | 1046.36 |  | TRUE | TRUE | 1.0464 | 1046.36 | 303.15 |  | 303.15 | [62 empty] | C,H,N | kept | Liquid | 100 | 0 | inchikey:FYBPOFIFDAOGDM-UHFFFAOYSA-N | ok | inchikey | FYBPOFIFDAOGDM-UHFFFAOYSA-N | 11557575 |  |  | CCCC[N+]1=CC=CC(=C1)C.C(=[N-])=NC#N | C12H16N4 | 1-butyl-3-methylpyridin-1-ium;cyanoiminomethylideneazanide | FYBPOFIFDAOGDM-UHFFFAOYSA-N | CCCC[N+]1=CC=CC(=C1)C.C(=[N-])=NC#N | CCCC[N+]1=CC=CC(=C1)C.C(=[N-])=NC#N | TRUE
D:\PyProjects\extend\real data\NIST\ThermoML.v2020-09-30\10.1016\j.fluid.2011.12.029.xml | 10.1016/j.fluid.2011.12.029 | Volumetric characterization of pyridinium-based ionic liquids | 2012 | Fluid Phase Equilib. | 7 | 1 | 1-butyl-3-methylpyridinium dicyanamide |  | C12H16N4 | 待定 | 1-butyl-3-methylpyridinium dicyanamide | C12H16N4 |  | 待定 | FYBPOFIFDAOGDM-UHFFFAOYSA-N | InChI=1S/C10H16N.C2N3/c1-3-4-7-11-8-5-6-10(2)9-11;3-1-5-2-4/h5-6,8-9H,3-4,7H2,1-2H3;/q+1;-1 | 100 |  | 100 |  | Mass density, kg/m3 | kg/m3 | Liquid | Vibrating tube method | 1043.21 |  | TRUE | TRUE | 1.0432 | 1043.21 | 308.15 |  | 308.15 | [62 empty] | C,H,N | kept | Liquid | 100 | 0 | inchikey:FYBPOFIFDAOGDM-UHFFFAOYSA-N | ok | inchikey | FYBPOFIFDAOGDM-UHFFFAOYSA-N | 11557575 |  |  | CCCC[N+]1=CC=CC(=C1)C.C(=[N-])=NC#N | C12H16N4 | 1-butyl-3-methylpyridin-1-ium;cyanoiminomethylideneazanide | FYBPOFIFDAOGDM-UHFFFAOYSA-N | CCCC[N+]1=CC=CC(=C1)C.C(=[N-])=NC#N | CCCC[N+]1=CC=CC(=C1)C.C(=[N-])=NC#N | TRUE
D:\PyProjects\extend\real data\NIST\ThermoML.v2020-09-30\10.1016\j.fluid.2011.12.029.xml | 10.1016/j.fluid.2011.12.029 | Volumetric characterization of pyridinium-based ionic liquids | 2012 | Fluid Phase Equilib. | 7 | 1 | 1-butyl-3-methylpyridinium dicyanamide |  | C12H16N4 | 待定 | 1-butyl-3-methylpyridinium dicyanamide | C12H16N4 |  | 待定 | FYBPOFIFDAOGDM-UHFFFAOYSA-N | InChI=1S/C10H16N.C2N3/c1-3-4-7-11-8-5-6-10(2)9-11;3-1-5-2-4/h5-6,8-9H,3-4,7H2,1-2H3;/q+1;-1 | 100 |  | 100 |  | Mass density, kg/m3 | kg/m3 | Liquid | Vibrating tube method | 1040.26 |  | TRUE | TRUE | 1.0403 | 1040.26 | 313.15 |  | 313.15 | [62 empty] | C,H,N | kept | Liquid | 100 | 0 | inchikey:FYBPOFIFDAOGDM-UHFFFAOYSA-N | ok | inchikey | FYBPOFIFDAOGDM-UHFFFAOYSA-N | 11557575 |  |  | CCCC[N+]1=CC=CC(=C1)C.C(=[N-])=NC#N | C12H16N4 | 1-butyl-3-methylpyridin-1-ium;cyanoiminomethylideneazanide | FYBPOFIFDAOGDM-UHFFFAOYSA-N | CCCC[N+]1=CC=CC(=C1)C.C(=[N-])=NC#N | CCCC[N+]1=CC=CC(=C1)C.C(=[N-])=NC#N | TRUE
D:\PyProjects\extend\real data\NIST\ThermoML.v2020-09-30\10.1016\j.fluid.2011.12.029.xml | 10.1016/j.fluid.2011.12.029 | Volumetric characterization of pyridinium-based ionic liquids | 2012 | Fluid Phase Equilib. | 7 | 1 | 1-butyl-3-methylpyridinium dicyanamide |  | C12H16N4 | 待定 | 1-butyl-3-methylpyridinium dicyanamide | C12H16N4 |  | 待定 | FYBPOFIFDAOGDM-UHFFFAOYSA-N | InChI=1S/C10H16N.C2N3/c1-3-4-7-11-8-5-6-10(2)9-11;3-1-5-2-4/h5-6,8-9H,3-4,7H2,1-2H3;/q+1;-1 | 100 |  | 100 |  | Mass density, kg/m3 | kg/m3 | Liquid | Vibrating tube method | 1037.22 |  | TRUE | TRUE | 1.0372 | 1037.22 | 318.15 |  | 318.15 | [62 empty] | C,H,N | kept | Liquid | 100 | 0 | inchikey:FYBPOFIFDAOGDM-UHFFFAOYSA-N | ok | inchikey | FYBPOFIFDAOGDM-UHFFFAOYSA-N | 11557575 |  |  | CCCC[N+]1=CC=CC(=C1)C.C(=[N-])=NC#N | C12H16N4 | 1-butyl-3-methylpyridin-1-ium;cyanoiminomethylideneazanide | FYBPOFIFDAOGDM-UHFFFAOYSA-N | CCCC[N+]1=CC=CC(=C1)C.C(=[N-])=NC#N | CCCC[N+]1=CC=CC(=C1)C.C(=[N-])=NC#N | TRUE
D:\PyProjects\extend\real data\NIST\ThermoML.v2020-09-30\10.1016\j.fluid.2011.12.029.xml | 10.1016/j.fluid.2011.12.029 | Volumetric characterization of pyridinium-based ionic liquids | 2012 | Fluid Phase Equilib. | 7 | 1 | 1-butyl-3-methylpyridinium dicyanamide |  | C12H16N4 | 待定 | 1-butyl-3-methylpyridinium dicyanamide | C12H16N4 |  | 待定 | FYBPOFIFDAOGDM-UHFFFAOYSA-N | InChI=1S/C10H16N.C2N3/c1-3-4-7-11-8-5-6-10(2)9-11;3-1-5-2-4/h5-6,8-9H,3-4,7H2,1-2H3;/q+1;-1 | 100 |  | 100 |  | Mass density, kg/m3 | kg/m3 | Liquid | Vibrating tube method | 1034.21 |  | TRUE | TRUE | 1.0342 | 1034.21 | 323.15 |  | 323.15 | [62 empty] | C,H,N | kept | Liquid | 100 | 0 | inchikey:FYBPOFIFDAOGDM-UHFFFAOYSA-N | ok | inchikey | FYBPOFIFDAOGDM-UHFFFAOYSA-N | 11557575 |  |  | CCCC[N+]1=CC=CC(=C1)C.C(=[N-])=NC#N | C12H16N4 | 1-butyl-3-methylpyridin-1-ium;cyanoiminomethylideneazanide | FYBPOFIFDAOGDM-UHFFFAOYSA-N | CCCC[N+]1=CC=CC(=C1)C.C(=[N-])=NC#N | CCCC[N+]1=CC=CC(=C1)C.C(=[N-])=NC#N | TRUE
D:\PyProjects\extend\real data\NIST\ThermoML.v2020-09-30\10.1016\j.fluid.2011.12.029.xml | 10.1016/j.fluid.2011.12.029 | Volumetric characterization of pyridinium-based ionic liquids | 2012 | Fluid Phase Equilib. | 7 | 1 | 1-butyl-3-methylpyridinium dicyanamide |  | C12H16N4 | 待定 | 1-butyl-3-methylpyridinium dicyanamide | C12H16N4 |  | 待定 | FYBPOFIFDAOGDM-UHFFFAOYSA-N | InChI=1S/C10H16N.C2N3/c1-3-4-7-11-8-5-6-10(2)9-11;3-1-5-2-4/h5-6,8-9H,3-4,7H2,1-2H3;/q+1;-1 | 100 |  | 100 |  | Mass density, kg/m3 | kg/m3 | Liquid | Vibrating tube method | 1031.21 |  | TRUE | TRUE | 1.0312 | 1031.21 | 328.15 |  | 328.15 | [62 empty] | C,H,N | kept | Liquid | 100 | 0 | inchikey:FYBPOFIFDAOGDM-UHFFFAOYSA-N | ok | inchikey | FYBPOFIFDAOGDM-UHFFFAOYSA-N | 11557575 |  |  | CCCC[N+]1=CC=CC(=C1)C.C(=[N-])=NC#N | C12H16N4 | 1-butyl-3-methylpyridin-1-ium;cyanoiminomethylideneazanide | FYBPOFIFDAOGDM-UHFFFAOYSA-N | CCCC[N+]1=CC=CC(=C1)C.C(=[N-])=NC#N | CCCC[N+]1=CC=CC(=C1)C.C(=[N-])=NC#N | TRUE
D:\PyProjects\extend\real data\NIST\ThermoML.v2020-09-30\10.1016\j.fluid.2011.12.029.xml | 10.1016/j.fluid.2011.12.029 | Volumetric characterization of pyridinium-based ionic liquids | 2012 | Fluid Phase Equilib. | 7 | 1 | 1-butyl-3-methylpyridinium dicyanamide |  | C12H16N4 | 待定 | 1-butyl-3-methylpyridinium dicyanamide | C12H16N4 |  | 待定 | FYBPOFIFDAOGDM-UHFFFAOYSA-N | InChI=1S/C10H16N.C2N3/c1-3-4-7-11-8-5-6-10(2)9-11;3-1-5-2-4/h5-6,8-9H,3-4,7H2,1-2H3;/q+1;-1 | 100 |  | 100 |  | Mass density, kg/m3 | kg/m3 | Liquid | Vibrating tube method | 1027.63 |  | TRUE | TRUE | 1.0276 | 1027.63 | 333.15 |  | 333.15 | [62 empty] | C,H,N | kept | Liquid | 100 | 0 | inchikey:FYBPOFIFDAOGDM-UHFFFAOYSA-N | ok | inchikey | FYBPOFIFDAOGDM-UHFFFAOYSA-N | 11557575 |  |  | CCCC[N+]1=CC=CC(=C1)C.C(=[N-])=NC#N | C12H16N4 | 1-butyl-3-methylpyridin-1-ium;cyanoiminomethylideneazanide | FYBPOFIFDAOGDM-UHFFFAOYSA-N | CCCC[N+]1=CC=CC(=C1)C.C(=[N-])=NC#N | CCCC[N+]1=CC=CC(=C1)C.C(=[N-])=NC#N | TRUE
D:\PyProjects\extend\real data\NIST\ThermoML.v2020-09-30\10.1016\j.tca.2011.12.020.xml | 10.1016/j.tca.2011.12.020 | Correlation of the Volumetric Behaviour of Pyridinium-Based Ionic Liquids with Two Different Equations | 2012 | Thermochim. Acta | 2 | 1 | 1-butyl-3-methylpyridinium tetrafluoroborate |  | C10H16BF4N | 待定 | 1-butyl-3-methylpyridinium tetrafluoroborate | C10H16BF4N |  | 待定 | UQEAMJVKASNOMA-UHFFFAOYSA-N | InChI=1S/C10H16N.BF4/c1-3-4-7-11-8-5-6-10(2)9-11;2-1(3,4)5/h5-6,8-9H,3-4,7H2,1-2H3;/q+1;-1 | 100 |  | 100 |  | Mass density, kg/m3 | kg/m3 | Liquid | Vibrating tube method | 1193 |  | TRUE | TRUE | 1.193 | 1193 | 283.15 |  | 283.15 | [62 empty] | B,C,F,H,N | kept | Liquid | 100 | 0 | inchikey:UQEAMJVKASNOMA-UHFFFAOYSA-N | ok | inchikey | UQEAMJVKASNOMA-UHFFFAOYSA-N | 17841257 |  |  | [B-](F)(F)(F)F.CCCC[N+]1=CC=CC(=C1)C | C10H16BF4N | 1-butyl-3-methylpyridin-1-ium tetrafluoroborate | UQEAMJVKASNOMA-UHFFFAOYSA-N | [B-](F)(F)(F)F.CCCC[N+]1=CC=CC(=C1)C | [B-](F)(F)(F)F.CCCC[N+]1=CC=CC(=C1)C | TRUE
D:\PyProjects\extend\real data\NIST\ThermoML.v2020-09-30\10.1016\j.tca.2011.12.020.xml | 10.1016/j.tca.2011.12.020 | Correlation of the Volumetric Behaviour of Pyridinium-Based Ionic Liquids with Two Different Equations | 2012 | Thermochim. Acta | 2 | 1 | 1-butyl-3-methylpyridinium tetrafluoroborate |  | C10H16BF4N | 待定 | 1-butyl-3-methylpyridinium tetrafluoroborate | C10H16BF4N |  | 待定 | UQEAMJVKASNOMA-UHFFFAOYSA-N | InChI=1S/C10H16N.BF4/c1-3-4-7-11-8-5-6-10(2)9-11;2-1(3,4)5/h5-6,8-9H,3-4,7H2,1-2H3;/q+1;-1 | 100 |  | 100 |  | Mass density, kg/m3 | kg/m3 | Liquid | Vibrating tube method | 1189.5 |  | TRUE | TRUE | 1.1895 | 1189.5 | 288.15 |  | 288.15 | [62 empty] | B,C,F,H,N | kept | Liquid | 100 | 0 | inchikey:UQEAMJVKASNOMA-UHFFFAOYSA-N | ok | inchikey | UQEAMJVKASNOMA-UHFFFAOYSA-N | 17841257 |  |  | [B-](F)(F)(F)F.CCCC[N+]1=CC=CC(=C1)C | C10H16BF4N | 1-butyl-3-methylpyridin-1-ium tetrafluoroborate | UQEAMJVKASNOMA-UHFFFAOYSA-N | [B-](F)(F)(F)F.CCCC[N+]1=CC=CC(=C1)C | [B-](F)(F)(F)F.CCCC[N+]1=CC=CC(=C1)C | TRUE
D:\PyProjects\extend\real data\NIST\ThermoML.v2020-09-30\10.1016\j.tca.2011.12.020.xml | 10.1016/j.tca.2011.12.020 | Correlation of the Volumetric Behaviour of Pyridinium-Based Ionic Liquids with Two Different Equations | 2012 | Thermochim. Acta | 2 | 1 | 1-butyl-3-methylpyridinium tetrafluoroborate |  | C10H16BF4N | 待定 | 1-butyl-3-methylpyridinium tetrafluoroborate | C10H16BF4N |  | 待定 | UQEAMJVKASNOMA-UHFFFAOYSA-N | InChI=1S/C10H16N.BF4/c1-3-4-7-11-8-5-6-10(2)9-11;2-1(3,4)5/h5-6,8-9H,3-4,7H2,1-2H3;/q+1;-1 | 100 |  | 100 |  | Mass density, kg/m3 | kg/m3 | Liquid | Vibrating tube method | 1186.1 |  | TRUE | TRUE | 1.1861 | 1186.1 | 293.15 |  | 293.15 | [62 empty] | B,C,F,H,N | kept | Liquid | 100 | 0 | inchikey:UQEAMJVKASNOMA-UHFFFAOYSA-N | ok | inchikey | UQEAMJVKASNOMA-UHFFFAOYSA-N | 17841257 |  |  | [B-](F)(F)(F)F.CCCC[N+]1=CC=CC(=C1)C | C10H16BF4N | 1-butyl-3-methylpyridin-1-ium tetrafluoroborate | UQEAMJVKASNOMA-UHFFFAOYSA-N | [B-](F)(F)(F)F.CCCC[N+]1=CC=CC(=C1)C | [B-](F)(F)(F)F.CCCC[N+]1=CC=CC(=C1)C | TRUE
D:\PyProjects\extend\real data\NIST\ThermoML.v2020-09-30\10.1016\j.tca.2011.12.020.xml | 10.1016/j.tca.2011.12.020 | Correlation of the Volumetric Behaviour of Pyridinium-Based Ionic Liquids with Two Different Equations | 2012 | Thermochim. Acta | 2 | 1 | 1-butyl-3-methylpyridinium tetrafluoroborate |  | C10H16BF4N | 待定 | 1-butyl-3-methylpyridinium tetrafluoroborate | C10H16BF4N |  | 待定 | UQEAMJVKASNOMA-UHFFFAOYSA-N | InChI=1S/C10H16N.BF4/c1-3-4-7-11-8-5-6-10(2)9-11;2-1(3,4)5/h5-6,8-9H,3-4,7H2,1-2H3;/q+1;-1 | 100 |  | 100 |  | Mass density, kg/m3 | kg/m3 | Liquid | Vibrating tube method | 1182.6 |  | TRUE | TRUE | 1.1826 | 1182.6 | 298.15 |  | 298.15 | [62 empty] | B,C,F,H,N | kept | Liquid | 100 | 0 | inchikey:UQEAMJVKASNOMA-UHFFFAOYSA-N | ok | inchikey | UQEAMJVKASNOMA-UHFFFAOYSA-N | 17841257 |  |  | [B-](F)(F)(F)F.CCCC[N+]1=CC=CC(=C1)C | C10H16BF4N | 1-butyl-3-methylpyridin-1-ium tetrafluoroborate | UQEAMJVKASNOMA-UHFFFAOYSA-N | [B-](F)(F)(F)F.CCCC[N+]1=CC=CC(=C1)C | [B-](F)(F)(F)F.CCCC[N+]1=CC=CC(=C1)C | TRUE
D:\PyProjects\extend\real data\NIST\ThermoML.v2020-09-30\10.1016\j.tca.2011.12.020.xml | 10.1016/j.tca.2011.12.020 | Correlation of the Volumetric Behaviour of Pyridinium-Based Ionic Liquids with Two Different Equations | 2012 | Thermochim. Acta | 2 | 1 | 1-butyl-3-methylpyridinium tetrafluoroborate |  | C10H16BF4N | 待定 | 1-butyl-3-methylpyridinium tetrafluoroborate | C10H16BF4N |  | 待定 | UQEAMJVKASNOMA-UHFFFAOYSA-N | InChI=1S/C10H16N.BF4/c1-3-4-7-11-8-5-6-10(2)9-11;2-1(3,4)5/h5-6,8-9H,3-4,7H2,1-2H3;/q+1;-1 | 100 |  | 100 |  | Mass density, kg/m3 | kg/m3 | Liquid | Vibrating tube method | 1179.2 |  | TRUE | TRUE | 1.1792 | 1179.2 | 303.15 |  | 303.15 | [62 empty] | B,C,F,H,N | kept | Liquid | 100 | 0 | inchikey:UQEAMJVKASNOMA-UHFFFAOYSA-N | ok | inchikey | UQEAMJVKASNOMA-UHFFFAOYSA-N | 17841257 |  |  | [B-](F)(F)(F)F.CCCC[N+]1=CC=CC(=C1)C | C10H16BF4N | 1-butyl-3-methylpyridin-1-ium tetrafluoroborate | UQEAMJVKASNOMA-UHFFFAOYSA-N | [B-](F)(F)(F)F.CCCC[N+]1=CC=CC(=C1)C | [B-](F)(F)(F)F.CCCC[N+]1=CC=CC(=C1)C | TRUE
D:\PyProjects\extend\real data\NIST\ThermoML.v2020-09-30\10.1016\j.tca.2011.12.020.xml | 10.1016/j.tca.2011.12.020 | Correlation of the Volumetric Behaviour of Pyridinium-Based Ionic Liquids with Two Different Equations | 2012 | Thermochim. Acta | 2 | 1 | 1-butyl-3-methylpyridinium tetrafluoroborate |  | C10H16BF4N | 待定 | 1-butyl-3-methylpyridinium tetrafluoroborate | C10H16BF4N |  | 待定 | UQEAMJVKASNOMA-UHFFFAOYSA-N | InChI=1S/C10H16N.BF4/c1-3-4-7-11-8-5-6-10(2)9-11;2-1(3,4)5/h5-6,8-9H,3-4,7H2,1-2H3;/q+1;-1 | 100 |  | 100 |  | Mass density, kg/m3 | kg/m3 | Liquid | Vibrating tube method | 1175.7 |  | TRUE | TRUE | 1.1757 | 1175.7 | 308.15 |  | 308.15 | [62 empty] | B,C,F,H,N | kept | Liquid | 100 | 0 | inchikey:UQEAMJVKASNOMA-UHFFFAOYSA-N | ok | inchikey | UQEAMJVKASNOMA-UHFFFAOYSA-N | 17841257 |  |  | [B-](F)(F)(F)F.CCCC[N+]1=CC=CC(=C1)C | C10H16BF4N | 1-butyl-3-methylpyridin-1-ium tetrafluoroborate | UQEAMJVKASNOMA-UHFFFAOYSA-N | [B-](F)(F)(F)F.CCCC[N+]1=CC=CC(=C1)C | [B-](F)(F)(F)F.CCCC[N+]1=CC=CC(=C1)C | TRUE
D:\PyProjects\extend\real data\NIST\ThermoML.v2020-09-30\10.1016\j.tca.2011.12.020.xml | 10.1016/j.tca.2011.12.020 | Correlation of the Volumetric Behaviour of Pyridinium-Based Ionic Liquids with Two Different Equations | 2012 | Thermochim. Acta | 2 | 1 | 1-butyl-3-methylpyridinium tetrafluoroborate |  | C10H16BF4N | 待定 | 1-butyl-3-methylpyridinium tetrafluoroborate | C10H16BF4N |  | 待定 | UQEAMJVKASNOMA-UHFFFAOYSA-N | InChI=1S/C10H16N.BF4/c1-3-4-7-11-8-5-6-10(2)9-11;2-1(3,4)5/h5-6,8-9H,3-4,7H2,1-2H3;/q+1;-1 | 100 |  | 100 |  | Mass density, kg/m3 | kg/m3 | Liquid | Vibrating tube method | 1172.4 |  | TRUE | TRUE | 1.1724 | 1172.4 | 313.15 |  | 313.15 | [62 empty] | B,C,F,H,N | kept | Liquid | 100 | 0 | inchikey:UQEAMJVKASNOMA-UHFFFAOYSA-N | ok | inchikey | UQEAMJVKASNOMA-UHFFFAOYSA-N | 17841257 |  |  | [B-](F)(F)(F)F.CCCC[N+]1=CC=CC(=C1)C | C10H16BF4N | 1-butyl-3-methylpyridin-1-ium tetrafluoroborate | UQEAMJVKASNOMA-UHFFFAOYSA-N | [B-](F)(F)(F)F.CCCC[N+]1=CC=CC(=C1)C | [B-](F)(F)(F)F.CCCC[N+]1=CC=CC(=C1)C | TRUE
D:\PyProjects\extend\real data\NIST\ThermoML.v2020-09-30\10.1016\j.tca.2011.12.020.xml | 10.1016/j.tca.2011.12.020 | Correlation of the Volumetric Behaviour of Pyridinium-Based Ionic Liquids with Two Different Equations | 2012 | Thermochim. Acta | 2 | 1 | 1-butyl-3-methylpyridinium tetrafluoroborate |  | C10H16BF4N | 待定 | 1-butyl-3-methylpyridinium tetrafluoroborate | C10H16BF4N |  | 待定 | UQEAMJVKASNOMA-UHFFFAOYSA-N | InChI=1S/C10H16N.BF4/c1-3-4-7-11-8-5-6-10(2)9-11;2-1(3,4)5/h5-6,8-9H,3-4,7H2,1-2H3;/q+1;-1 | 100 |  | 100 |  | Mass density, kg/m3 | kg/m3 | Liquid | Vibrating tube method | 1168.9 |  | TRUE | TRUE | 1.1689 | 1168.9 | 318.15 |  | 318.15 | [62 empty] | B,C,F,H,N | kept | Liquid | 100 | 0 | inchikey:UQEAMJVKASNOMA-UHFFFAOYSA-N | ok | inchikey | UQEAMJVKASNOMA-UHFFFAOYSA-N | 17841257 |  |  | [B-](F)(F)(F)F.CCCC[N+]1=CC=CC(=C1)C | C10H16BF4N | 1-butyl-3-methylpyridin-1-ium tetrafluoroborate | UQEAMJVKASNOMA-UHFFFAOYSA-N | [B-](F)(F)(F)F.CCCC[N+]1=CC=CC(=C1)C | [B-](F)(F)(F)F.CCCC[N+]1=CC=CC(=C1)C | TRUE
D:\PyProjects\extend\real data\NIST\ThermoML.v2020-09-30\10.1016\j.tca.2011.12.020.xml | 10.1016/j.tca.2011.12.020 | Correlation of the Volumetric Behaviour of Pyridinium-Based Ionic Liquids with Two Different Equations | 2012 | Thermochim. Acta | 2 | 1 | 1-butyl-3-methylpyridinium tetrafluoroborate |  | C10H16BF4N | 待定 | 1-butyl-3-methylpyridinium tetrafluoroborate | C10H16BF4N |  | 待定 | UQEAMJVKASNOMA-UHFFFAOYSA-N | InChI=1S/C10H16N.BF4/c1-3-4-7-11-8-5-6-10(2)9-11;2-1(3,4)5/h5-6,8-9H,3-4,7H2,1-2H3;/q+1;-1 | 100 |  | 100 |  | Mass density, kg/m3 | kg/m3 | Liquid | Vibrating tube method | 1165.6 |  | TRUE | TRUE | 1.1656 | 1165.6 | 323.15 |  | 323.15 | [62 empty] | B,C,F,H,N | kept | Liquid | 100 | 0 | inchikey:UQEAMJVKASNOMA-UHFFFAOYSA-N | ok | inchikey | UQEAMJVKASNOMA-UHFFFAOYSA-N | 17841257 |  |  | [B-](F)(F)(F)F.CCCC[N+]1=CC=CC(=C1)C | C10H16BF4N | 1-butyl-3-methylpyridin-1-ium tetrafluoroborate | UQEAMJVKASNOMA-UHFFFAOYSA-N | [B-](F)(F)(F)F.CCCC[N+]1=CC=CC(=C1)C | [B-](F)(F)(F)F.CCCC[N+]1=CC=CC(=C1)C | TRUE
D:\PyProjects\extend\real data\NIST\ThermoML.v2020-09-30\10.1016\j.tca.2011.12.020.xml | 10.1016/j.tca.2011.12.020 | Correlation of the Volumetric Behaviour of Pyridinium-Based Ionic Liquids with Two Different Equations | 2012 | Thermochim. Acta | 2 | 1 | 1-butyl-3-methylpyridinium tetrafluoroborate |  | C10H16BF4N | 待定 | 1-butyl-3-methylpyridinium tetrafluoroborate | C10H16BF4N |  | 待定 | UQEAMJVKASNOMA-UHFFFAOYSA-N | InChI=1S/C10H16N.BF4/c1-3-4-7-11-8-5-6-10(2)9-11;2-1(3,4)5/h5-6,8-9H,3-4,7H2,1-2H3;/q+1;-1 | 100 |  | 100 |  | Mass density, kg/m3 | kg/m3 | Liquid | Vibrating tube method | 1162.2 |  | TRUE | TRUE | 1.1622 | 1162.2 | 328.15 |  | 328.15 | [62 empty] | B,C,F,H,N | kept | Liquid | 100 | 0 | inchikey:UQEAMJVKASNOMA-UHFFFAOYSA-N | ok | inchikey | UQEAMJVKASNOMA-UHFFFAOYSA-N | 17841257 |  |  | [B-](F)(F)(F)F.CCCC[N+]1=CC=CC(=C1)C | C10H16BF4N | 1-butyl-3-methylpyridin-1-ium tetrafluoroborate | UQEAMJVKASNOMA-UHFFFAOYSA-N | [B-](F)(F)(F)F.CCCC[N+]1=CC=CC(=C1)C | [B-](F)(F)(F)F.CCCC[N+]1=CC=CC(=C1)C | TRUE
D:\PyProjects\extend\real data\NIST\ThermoML.v2020-09-30\10.1016\j.tca.2011.12.020.xml | 10.1016/j.tca.2011.12.020 | Correlation of the Volumetric Behaviour of Pyridinium-Based Ionic Liquids with Two Different Equations | 2012 | Thermochim. Acta | 2 | 1 | 1-butyl-3-methylpyridinium tetrafluoroborate |  | C10H16BF4N | 待定 | 1-butyl-3-methylpyridinium tetrafluoroborate | C10H16BF4N |  | 待定 | UQEAMJVKASNOMA-UHFFFAOYSA-N | InChI=1S/C10H16N.BF4/c1-3-4-7-11-8-5-6-10(2)9-11;2-1(3,4)5/h5-6,8-9H,3-4,7H2,1-2H3;/q+1;-1 | 100 |  | 100 |  | Mass density, kg/m3 | kg/m3 | Liquid | Vibrating tube method | 1159 |  | TRUE | TRUE | 1.159 | 1159 | 333.15 |  | 333.15 | [62 empty] | B,C,F,H,N | kept | Liquid | 100 | 0 | inchikey:UQEAMJVKASNOMA-UHFFFAOYSA-N | ok | inchikey | UQEAMJVKASNOMA-UHFFFAOYSA-N | 17841257 |  |  | [B-](F)(F)(F)F.CCCC[N+]1=CC=CC(=C1)C | C10H16BF4N | 1-butyl-3-methylpyridin-1-ium tetrafluoroborate | UQEAMJVKASNOMA-UHFFFAOYSA-N | [B-](F)(F)(F)F.CCCC[N+]1=CC=CC(=C1)C | [B-](F)(F)(F)F.CCCC[N+]1=CC=CC(=C1)C | TRUE
D:\PyProjects\extend\real data\NIST\ThermoML.v2020-09-30\10.1016\j.tca.2011.12.020.xml | 10.1016/j.tca.2011.12.020 | Correlation of the Volumetric Behaviour of Pyridinium-Based Ionic Liquids with Two Different Equations | 2012 | Thermochim. Acta | 3 | 1 | 1-butyl-4-methylpyridinium tetrafluoroborate |  | C10H16BF4N | 待定 | 1-butyl-4-methylpyridinium tetrafluoroborate | C10H16BF4N |  | 待定 | VISYYHYJMCAKAF-UHFFFAOYSA-N | InChI=1S/C10H16N.BF4/c1-3-4-7-11-8-5-10(2)6-9-11;2-1(3,4)5/h5-6,8-9H,3-4,7H2,1-2H3;/q+1;-1 | 100 |  | 100 |  | Mass density, kg/m3 | kg/m3 | Liquid | Vibrating tube method | 1193.3 |  | TRUE | TRUE | 1.1933 | 1193.3 | 283.15 |  | 283.15 | [62 empty] | B,C,F,H,N | kept | Liquid | 100 | 0 | inchikey:VISYYHYJMCAKAF-UHFFFAOYSA-N | ok | inchikey | VISYYHYJMCAKAF-UHFFFAOYSA-N | 11492406 |  |  | [B-](F)(F)(F)F.CCCC[N+]1=CC=C(C=C1)C | C10H16BF4N | 1-butyl-4-methylpyridin-1-ium tetrafluoroborate | VISYYHYJMCAKAF-UHFFFAOYSA-N | [B-](F)(F)(F)F.CCCC[N+]1=CC=C(C=C1)C | [B-](F)(F)(F)F.CCCC[N+]1=CC=C(C=C1)C | TRUE
D:\PyProjects\extend\real data\NIST\ThermoML.v2020-09-30\10.1016\j.tca.2011.12.020.xml | 10.1016/j.tca.2011.12.020 | Correlation of the Volumetric Behaviour of Pyridinium-Based Ionic Liquids with Two Different Equations | 2012 | Thermochim. Acta | 3 | 1 | 1-butyl-4-methylpyridinium tetrafluoroborate |  | C10H16BF4N | 待定 | 1-butyl-4-methylpyridinium tetrafluoroborate | C10H16BF4N |  | 待定 | VISYYHYJMCAKAF-UHFFFAOYSA-N | InChI=1S/C10H16N.BF4/c1-3-4-7-11-8-5-10(2)6-9-11;2-1(3,4)5/h5-6,8-9H,3-4,7H2,1-2H3;/q+1;-1 | 100 |  | 100 |  | Mass density, kg/m3 | kg/m3 | Liquid | Vibrating tube method | 1189.8 |  | TRUE | TRUE | 1.1898 | 1189.8 | 288.15 |  | 288.15 | [62 empty] | B,C,F,H,N | kept | Liquid | 100 | 0 | inchikey:VISYYHYJMCAKAF-UHFFFAOYSA-N | ok | inchikey | VISYYHYJMCAKAF-UHFFFAOYSA-N | 11492406 |  |  | [B-](F)(F)(F)F.CCCC[N+]1=CC=C(C=C1)C | C10H16BF4N | 1-butyl-4-methylpyridin-1-ium tetrafluoroborate | VISYYHYJMCAKAF-UHFFFAOYSA-N | [B-](F)(F)(F)F.CCCC[N+]1=CC=C(C=C1)C | [B-](F)(F)(F)F.CCCC[N+]1=CC=C(C=C1)C | TRUE
D:\PyProjects\extend\real data\NIST\ThermoML.v2020-09-30\10.1016\j.tca.2011.12.020.xml | 10.1016/j.tca.2011.12.020 | Correlation of the Volumetric Behaviour of Pyridinium-Based Ionic Liquids with Two Different Equations | 2012 | Thermochim. Acta | 3 | 1 | 1-butyl-4-methylpyridinium tetrafluoroborate |  | C10H16BF4N | 待定 | 1-butyl-4-methylpyridinium tetrafluoroborate | C10H16BF4N |  | 待定 | VISYYHYJMCAKAF-UHFFFAOYSA-N | InChI=1S/C10H16N.BF4/c1-3-4-7-11-8-5-10(2)6-9-11;2-1(3,4)5/h5-6,8-9H,3-4,7H2,1-2H3;/q+1;-1 | 100 |  | 100 |  | Mass density, kg/m3 | kg/m3 | Liquid | Vibrating tube method | 1186.3 |  | TRUE | TRUE | 1.1863 | 1186.3 | 293.15 |  | 293.15 | [62 empty] | B,C,F,H,N | kept | Liquid | 100 | 0 | inchikey:VISYYHYJMCAKAF-UHFFFAOYSA-N | ok | inchikey | VISYYHYJMCAKAF-UHFFFAOYSA-N | 11492406 |  |  | [B-](F)(F)(F)F.CCCC[N+]1=CC=C(C=C1)C | C10H16BF4N | 1-butyl-4-methylpyridin-1-ium tetrafluoroborate | VISYYHYJMCAKAF-UHFFFAOYSA-N | [B-](F)(F)(F)F.CCCC[N+]1=CC=C(C=C1)C | [B-](F)(F)(F)F.CCCC[N+]1=CC=C(C=C1)C | TRUE
D:\PyProjects\extend\real data\NIST\ThermoML.v2020-09-30\10.1016\j.tca.2011.12.020.xml | 10.1016/j.tca.2011.12.020 | Correlation of the Volumetric Behaviour of Pyridinium-Based Ionic Liquids with Two Different Equations | 2012 | Thermochim. Acta | 3 | 1 | 1-butyl-4-methylpyridinium tetrafluoroborate |  | C10H16BF4N | 待定 | 1-butyl-4-methylpyridinium tetrafluoroborate | C10H16BF4N |  | 待定 | VISYYHYJMCAKAF-UHFFFAOYSA-N | InChI=1S/C10H16N.BF4/c1-3-4-7-11-8-5-10(2)6-9-11;2-1(3,4)5/h5-6,8-9H,3-4,7H2,1-2H3;/q+1;-1 | 100 |  | 100 |  | Mass density, kg/m3 | kg/m3 | Liquid | Vibrating tube method | 1182.8 |  | TRUE | TRUE | 1.1828 | 1182.8 | 298.15 |  | 298.15 | [62 empty] | B,C,F,H,N | kept | Liquid | 100 | 0 | inchikey:VISYYHYJMCAKAF-UHFFFAOYSA-N | ok | inchikey | VISYYHYJMCAKAF-UHFFFAOYSA-N | 11492406 |  |  | [B-](F)(F)(F)F.CCCC[N+]1=CC=C(C=C1)C | C10H16BF4N | 1-butyl-4-methylpyridin-1-ium tetrafluoroborate | VISYYHYJMCAKAF-UHFFFAOYSA-N | [B-](F)(F)(F)F.CCCC[N+]1=CC=C(C=C1)C | [B-](F)(F)(F)F.CCCC[N+]1=CC=C(C=C1)C | TRUE
D:\PyProjects\extend\real data\NIST\ThermoML.v2020-09-30\10.1016\j.tca.2011.12.020.xml | 10.1016/j.tca.2011.12.020 | Correlation of the Volumetric Behaviour of Pyridinium-Based Ionic Liquids with Two Different Equations | 2012 | Thermochim. Acta | 3 | 1 | 1-butyl-4-methylpyridinium tetrafluoroborate |  | C10H16BF4N | 待定 | 1-butyl-4-methylpyridinium tetrafluoroborate | C10H16BF4N |  | 待定 | VISYYHYJMCAKAF-UHFFFAOYSA-N | InChI=1S/C10H16N.BF4/c1-3-4-7-11-8-5-10(2)6-9-11;2-1(3,4)5/h5-6,8-9H,3-4,7H2,1-2H3;/q+1;-1 | 100 |  | 100 |  | Mass density, kg/m3 | kg/m3 | Liquid | Vibrating tube method | 1179.5 |  | TRUE | TRUE | 1.1795 | 1179.5 | 303.15 |  | 303.15 | [62 empty] | B,C,F,H,N | kept | Liquid | 100 | 0 | inchikey:VISYYHYJMCAKAF-UHFFFAOYSA-N | ok | inchikey | VISYYHYJMCAKAF-UHFFFAOYSA-N | 11492406 |  |  | [B-](F)(F)(F)F.CCCC[N+]1=CC=C(C=C1)C | C10H16BF4N | 1-butyl-4-methylpyridin-1-ium tetrafluoroborate | VISYYHYJMCAKAF-UHFFFAOYSA-N | [B-](F)(F)(F)F.CCCC[N+]1=CC=C(C=C1)C | [B-](F)(F)(F)F.CCCC[N+]1=CC=C(C=C1)C | TRUE
D:\PyProjects\extend\real data\NIST\ThermoML.v2020-09-30\10.1016\j.tca.2011.12.020.xml | 10.1016/j.tca.2011.12.020 | Correlation of the Volumetric Behaviour of Pyridinium-Based Ionic Liquids with Two Different Equations | 2012 | Thermochim. Acta | 3 | 1 | 1-butyl-4-methylpyridinium tetrafluoroborate |  | C10H16BF4N | 待定 | 1-butyl-4-methylpyridinium tetrafluoroborate | C10H16BF4N |  | 待定 | VISYYHYJMCAKAF-UHFFFAOYSA-N | InChI=1S/C10H16N.BF4/c1-3-4-7-11-8-5-10(2)6-9-11;2-1(3,4)5/h5-6,8-9H,3-4,7H2,1-2H3;/q+1;-1 | 100 |  | 100 |  | Mass density, kg/m3 | kg/m3 | Liquid | Vibrating tube method | 1175.9 |  | TRUE | TRUE | 1.1759 | 1175.9 | 308.15 |  | 308.15 | [62 empty] | B,C,F,H,N | kept | Liquid | 100 | 0 | inchikey:VISYYHYJMCAKAF-UHFFFAOYSA-N | ok | inchikey | VISYYHYJMCAKAF-UHFFFAOYSA-N | 11492406 |  |  | [B-](F)(F)(F)F.CCCC[N+]1=CC=C(C=C1)C | C10H16BF4N | 1-butyl-4-methylpyridin-1-ium tetrafluoroborate | VISYYHYJMCAKAF-UHFFFAOYSA-N | [B-](F)(F)(F)F.CCCC[N+]1=CC=C(C=C1)C | [B-](F)(F)(F)F.CCCC[N+]1=CC=C(C=C1)C | TRUE
D:\PyProjects\extend\real data\NIST\ThermoML.v2020-09-30\10.1016\j.tca.2011.12.020.xml | 10.1016/j.tca.2011.12.020 | Correlation of the Volumetric Behaviour of Pyridinium-Based Ionic Liquids with Two Different Equations | 2012 | Thermochim. Acta | 3 | 1 | 1-butyl-4-methylpyridinium tetrafluoroborate |  | C10H16BF4N | 待定 | 1-butyl-4-methylpyridinium tetrafluoroborate | C10H16BF4N |  | 待定 | VISYYHYJMCAKAF-UHFFFAOYSA-N | InChI=1S/C10H16N.BF4/c1-3-4-7-11-8-5-10(2)6-9-11;2-1(3,4)5/h5-6,8-9H,3-4,7H2,1-2H3;/q+1;-1 | 100 |  | 100 |  | Mass density, kg/m3 | kg/m3 | Liquid | Vibrating tube method | 1172.7 |  | TRUE | TRUE | 1.1727 | 1172.7 | 313.15 |  | 313.15 | [62 empty] | B,C,F,H,N | kept | Liquid | 100 | 0 | inchikey:VISYYHYJMCAKAF-UHFFFAOYSA-N | ok | inchikey | VISYYHYJMCAKAF-UHFFFAOYSA-N | 11492406 |  |  | [B-](F)(F)(F)F.CCCC[N+]1=CC=C(C=C1)C | C10H16BF4N | 1-butyl-4-methylpyridin-1-ium tetrafluoroborate | VISYYHYJMCAKAF-UHFFFAOYSA-N | [B-](F)(F)(F)F.CCCC[N+]1=CC=C(C=C1)C | [B-](F)(F)(F)F.CCCC[N+]1=CC=C(C=C1)C | TRUE
D:\PyProjects\extend\real data\NIST\ThermoML.v2020-09-30\10.1016\j.tca.2011.12.020.xml | 10.1016/j.tca.2011.12.020 | Correlation of the Volumetric Behaviour of Pyridinium-Based Ionic Liquids with Two Different Equations | 2012 | Thermochim. Acta | 3 | 1 | 1-butyl-4-methylpyridinium tetrafluoroborate |  | C10H16BF4N | 待定 | 1-butyl-4-methylpyridinium tetrafluoroborate | C10H16BF4N |  | 待定 | VISYYHYJMCAKAF-UHFFFAOYSA-N | InChI=1S/C10H16N.BF4/c1-3-4-7-11-8-5-10(2)6-9-11;2-1(3,4)5/h5-6,8-9H,3-4,7H2,1-2H3;/q+1;-1 | 100 |  | 100 |  | Mass density, kg/m3 | kg/m3 | Liquid | Vibrating tube method | 1169.2 |  | TRUE | TRUE | 1.1692 | 1169.2 | 318.15 |  | 318.15 | [62 empty] | B,C,F,H,N | kept | Liquid | 100 | 0 | inchikey:VISYYHYJMCAKAF-UHFFFAOYSA-N | ok | inchikey | VISYYHYJMCAKAF-UHFFFAOYSA-N | 11492406 |  |  | [B-](F)(F)(F)F.CCCC[N+]1=CC=C(C=C1)C | C10H16BF4N | 1-butyl-4-methylpyridin-1-ium tetrafluoroborate | VISYYHYJMCAKAF-UHFFFAOYSA-N | [B-](F)(F)(F)F.CCCC[N+]1=CC=C(C=C1)C | [B-](F)(F)(F)F.CCCC[N+]1=CC=C(C=C1)C | TRUE
D:\PyProjects\extend\real data\NIST\ThermoML.v2020-09-30\10.1016\j.tca.2011.12.020.xml | 10.1016/j.tca.2011.12.020 | Correlation of the Volumetric Behaviour of Pyridinium-Based Ionic Liquids with Two Different Equations | 2012 | Thermochim. Acta | 3 | 1 | 1-butyl-4-methylpyridinium tetrafluoroborate |  | C10H16BF4N | 待定 | 1-butyl-4-methylpyridinium tetrafluoroborate | C10H16BF4N |  | 待定 | VISYYHYJMCAKAF-UHFFFAOYSA-N | InChI=1S/C10H16N.BF4/c1-3-4-7-11-8-5-10(2)6-9-11;2-1(3,4)5/h5-6,8-9H,3-4,7H2,1-2H3;/q+1;-1 | 100 |  | 100 |  | Mass density, kg/m3 | kg/m3 | Liquid | Vibrating tube method | 1166 |  | TRUE | TRUE | 1.166 | 1166 | 323.15 |  | 323.15 | [62 empty] | B,C,F,H,N | kept | Liquid | 100 | 0 | inchikey:VISYYHYJMCAKAF-UHFFFAOYSA-N | ok | inchikey | VISYYHYJMCAKAF-UHFFFAOYSA-N | 11492406 |  |  | [B-](F)(F)(F)F.CCCC[N+]1=CC=C(C=C1)C | C10H16BF4N | 1-butyl-4-methylpyridin-1-ium tetrafluoroborate | VISYYHYJMCAKAF-UHFFFAOYSA-N | [B-](F)(F)(F)F.CCCC[N+]1=CC=C(C=C1)C | [B-](F)(F)(F)F.CCCC[N+]1=CC=C(C=C1)C | TRUE
D:\PyProjects\extend\real data\NIST\ThermoML.v2020-09-30\10.1016\j.tca.2011.12.020.xml | 10.1016/j.tca.2011.12.020 | Correlation of the Volumetric Behaviour of Pyridinium-Based Ionic Liquids with Two Different Equations | 2012 | Thermochim. Acta | 3 | 1 | 1-butyl-4-methylpyridinium tetrafluoroborate |  | C10H16BF4N | 待定 | 1-butyl-4-methylpyridinium tetrafluoroborate | C10H16BF4N |  | 待定 | VISYYHYJMCAKAF-UHFFFAOYSA-N | InChI=1S/C10H16N.BF4/c1-3-4-7-11-8-5-10(2)6-9-11;2-1(3,4)5/h5-6,8-9H,3-4,7H2,1-2H3;/q+1;-1 | 100 |  | 100 |  | Mass density, kg/m3 | kg/m3 | Liquid | Vibrating tube method | 1162.5 |  | TRUE | TRUE | 1.1625 | 1162.5 | 328.15 |  | 328.15 | [62 empty] | B,C,F,H,N | kept | Liquid | 100 | 0 | inchikey:VISYYHYJMCAKAF-UHFFFAOYSA-N | ok | inchikey | VISYYHYJMCAKAF-UHFFFAOYSA-N | 11492406 |  |  | [B-](F)(F)(F)F.CCCC[N+]1=CC=C(C=C1)C | C10H16BF4N | 1-butyl-4-methylpyridin-1-ium tetrafluoroborate | VISYYHYJMCAKAF-UHFFFAOYSA-N | [B-](F)(F)(F)F.CCCC[N+]1=CC=C(C=C1)C | [B-](F)(F)(F)F.CCCC[N+]1=CC=C(C=C1)C | TRUE
D:\PyProjects\extend\real data\NIST\ThermoML.v2020-09-30\10.1016\j.tca.2011.12.020.xml | 10.1016/j.tca.2011.12.020 | Correlation of the Volumetric Behaviour of Pyridinium-Based Ionic Liquids with Two Different Equations | 2012 | Thermochim. Acta | 3 | 1 | 1-butyl-4-methylpyridinium tetrafluoroborate |  | C10H16BF4N | 待定 | 1-butyl-4-methylpyridinium tetrafluoroborate | C10H16BF4N |  | 待定 | VISYYHYJMCAKAF-UHFFFAOYSA-N | InChI=1S/C10H16N.BF4/c1-3-4-7-11-8-5-10(2)6-9-11;2-1(3,4)5/h5-6,8-9H,3-4,7H2,1-2H3;/q+1;-1 | 100 |  | 100 |  | Mass density, kg/m3 | kg/m3 | Liquid | Vibrating tube method | 1159.1 |  | TRUE | TRUE | 1.1591 | 1159.1 | 333.15 |  | 333.15 | [62 empty] | B,C,F,H,N | kept | Liquid | 100 | 0 | inchikey:VISYYHYJMCAKAF-UHFFFAOYSA-N | ok | inchikey | VISYYHYJMCAKAF-UHFFFAOYSA-N | 11492406 |  |  | [B-](F)(F)(F)F.CCCC[N+]1=CC=C(C=C1)C | C10H16BF4N | 1-butyl-4-methylpyridin-1-ium tetrafluoroborate | VISYYHYJMCAKAF-UHFFFAOYSA-N | [B-](F)(F)(F)F.CCCC[N+]1=CC=C(C=C1)C | [B-](F)(F)(F)F.CCCC[N+]1=CC=C(C=C1)C | TRUE
D:\PyProjects\extend\real data\NIST\ThermoML.v2020-09-30\10.1016\j.tca.2011.11.009.xml | 10.1016/j.tca.2011.11.009 | Densities, isobaric expansivities and isothermal compressibilities of the thiocyanate-based ionic liquids at temperatures (298.15 to 348.15) K and pressures up to 10 MPa. | 2012 | Thermochim. Acta | 3 | 1 | 1-butyl-4-methylpyridinium thiocyanate |  | C11H16N2S | 待定 | 1-butyl-4-methylpyridinium thiocyanate | C11H16N2S |  | 待定 | NOKCNHVTVJCJDW-UHFFFAOYSA-M | InChI=1S/C10H16N.CHNS/c1-3-4-7-11-8-5-10(2)6-9-11;2-1-3/h5-6,8-9H,3-4,7H2,1-2H3;3H/q+1;/p-1 | 100 |  | 100 |  | Mass density, kg/m3 | kg/m3 | Liquid | Vibrating tube method | 1061.57 |  | TRUE | TRUE | 1.0616 | 1061.57 | 298.15 |  | 298.15 | [62 empty] | C,H,N,S | kept | Liquid | 100 | 0 | inchikey:NOKCNHVTVJCJDW-UHFFFAOYSA-M | ok | inchikey | NOKCNHVTVJCJDW-UHFFFAOYSA-M | 117833496 |  |  | CCCC[N+]1=CC=C(C=C1)C.C(#N)[S-] | C11H16N2S | 1-butyl-4-methylpyridin-1-ium thiocyanate | NOKCNHVTVJCJDW-UHFFFAOYSA-M | CCCC[N+]1=CC=C(C=C1)C.C(#N)[S-] | CCCC[N+]1=CC=C(C=C1)C.C(#N)[S-] | TRUE
D:\PyProjects\extend\real data\NIST\ThermoML.v2020-09-30\10.1016\j.tca.2011.11.009.xml | 10.1016/j.tca.2011.11.009 | Densities, isobaric expansivities and isothermal compressibilities of the thiocyanate-based ionic liquids at temperatures (298.15 to 348.15) K and pressures up to 10 MPa. | 2012 | Thermochim. Acta | 3 | 1 | 1-butyl-4-methylpyridinium thiocyanate |  | C11H16N2S | 待定 | 1-butyl-4-methylpyridinium thiocyanate | C11H16N2S |  | 待定 | NOKCNHVTVJCJDW-UHFFFAOYSA-M | InChI=1S/C10H16N.CHNS/c1-3-4-7-11-8-5-10(2)6-9-11;2-1-3/h5-6,8-9H,3-4,7H2,1-2H3;3H/q+1;/p-1 | 100 |  | 100 |  | Mass density, kg/m3 | kg/m3 | Liquid | Vibrating tube method | 1055.36 |  | TRUE | TRUE | 1.0554 | 1055.36 | 308.15 |  | 308.15 | [62 empty] | C,H,N,S | kept | Liquid | 100 | 0 | inchikey:NOKCNHVTVJCJDW-UHFFFAOYSA-M | ok | inchikey | NOKCNHVTVJCJDW-UHFFFAOYSA-M | 117833496 |  |  | CCCC[N+]1=CC=C(C=C1)C.C(#N)[S-] | C11H16N2S | 1-butyl-4-methylpyridin-1-ium thiocyanate | NOKCNHVTVJCJDW-UHFFFAOYSA-M | CCCC[N+]1=CC=C(C=C1)C.C(#N)[S-] | CCCC[N+]1=CC=C(C=C1)C.C(#N)[S-] | TRUE
D:\PyProjects\extend\real data\NIST\ThermoML.v2020-09-30\10.1016\j.tca.2011.11.009.xml | 10.1016/j.tca.2011.11.009 | Densities, isobaric expansivities and isothermal compressibilities of the thiocyanate-based ionic liquids at temperatures (298.15 to 348.15) K and pressures up to 10 MPa. | 2012 | Thermochim. Acta | 3 | 1 | 1-butyl-4-methylpyridinium thiocyanate |  | C11H16N2S | 待定 | 1-butyl-4-methylpyridinium thiocyanate | C11H16N2S |  | 待定 | NOKCNHVTVJCJDW-UHFFFAOYSA-M | InChI=1S/C10H16N.CHNS/c1-3-4-7-11-8-5-10(2)6-9-11;2-1-3/h5-6,8-9H,3-4,7H2,1-2H3;3H/q+1;/p-1 | 100 |  | 100 |  | Mass density, kg/m3 | kg/m3 | Liquid | Vibrating tube method | 1049.83 |  | TRUE | TRUE | 1.0498 | 1049.83 | 318.15 |  | 318.15 | [62 empty] | C,H,N,S | kept | Liquid | 100 | 0 | inchikey:NOKCNHVTVJCJDW-UHFFFAOYSA-M | ok | inchikey | NOKCNHVTVJCJDW-UHFFFAOYSA-M | 117833496 |  |  | CCCC[N+]1=CC=C(C=C1)C.C(#N)[S-] | C11H16N2S | 1-butyl-4-methylpyridin-1-ium thiocyanate | NOKCNHVTVJCJDW-UHFFFAOYSA-M | CCCC[N+]1=CC=C(C=C1)C.C(#N)[S-] | CCCC[N+]1=CC=C(C=C1)C.C(#N)[S-] | TRUE
D:\PyProjects\extend\real data\NIST\ThermoML.v2020-09-30\10.1016\j.tca.2011.11.009.xml | 10.1016/j.tca.2011.11.009 | Densities, isobaric expansivities and isothermal compressibilities of the thiocyanate-based ionic liquids at temperatures (298.15 to 348.15) K and pressures up to 10 MPa. | 2012 | Thermochim. Acta | 3 | 1 | 1-butyl-4-methylpyridinium thiocyanate |  | C11H16N2S | 待定 | 1-butyl-4-methylpyridinium thiocyanate | C11H16N2S |  | 待定 | NOKCNHVTVJCJDW-UHFFFAOYSA-M | InChI=1S/C10H16N.CHNS/c1-3-4-7-11-8-5-10(2)6-9-11;2-1-3/h5-6,8-9H,3-4,7H2,1-2H3;3H/q+1;/p-1 | 100 |  | 100 |  | Mass density, kg/m3 | kg/m3 | Liquid | Vibrating tube method | 1044.2 |  | TRUE | TRUE | 1.0442 | 1044.2 | 328.15 |  | 328.15 | [62 empty] | C,H,N,S | kept | Liquid | 100 | 0 | inchikey:NOKCNHVTVJCJDW-UHFFFAOYSA-M | ok | inchikey | NOKCNHVTVJCJDW-UHFFFAOYSA-M | 117833496 |  |  | CCCC[N+]1=CC=C(C=C1)C.C(#N)[S-] | C11H16N2S | 1-butyl-4-methylpyridin-1-ium thiocyanate | NOKCNHVTVJCJDW-UHFFFAOYSA-M | CCCC[N+]1=CC=C(C=C1)C.C(#N)[S-] | CCCC[N+]1=CC=C(C=C1)C.C(#N)[S-] | TRUE
D:\PyProjects\extend\real data\NIST\ThermoML.v2020-09-30\10.1016\j.tca.2011.11.009.xml | 10.1016/j.tca.2011.11.009 | Densities, isobaric expansivities and isothermal compressibilities of the thiocyanate-based ionic liquids at temperatures (298.15 to 348.15) K and pressures up to 10 MPa. | 2012 | Thermochim. Acta | 3 | 1 | 1-butyl-4-methylpyridinium thiocyanate |  | C11H16N2S | 待定 | 1-butyl-4-methylpyridinium thiocyanate | C11H16N2S |  | 待定 | NOKCNHVTVJCJDW-UHFFFAOYSA-M | InChI=1S/C10H16N.CHNS/c1-3-4-7-11-8-5-10(2)6-9-11;2-1-3/h5-6,8-9H,3-4,7H2,1-2H3;3H/q+1;/p-1 | 100 |  | 100 |  | Mass density, kg/m3 | kg/m3 | Liquid | Vibrating tube method | 1037.12 |  | TRUE | TRUE | 1.0371 | 1037.12 | 338.15 |  | 338.15 | [62 empty] | C,H,N,S | kept | Liquid | 100 | 0 | inchikey:NOKCNHVTVJCJDW-UHFFFAOYSA-M | ok | inchikey | NOKCNHVTVJCJDW-UHFFFAOYSA-M | 117833496 |  |  | CCCC[N+]1=CC=C(C=C1)C.C(#N)[S-] | C11H16N2S | 1-butyl-4-methylpyridin-1-ium thiocyanate | NOKCNHVTVJCJDW-UHFFFAOYSA-M | CCCC[N+]1=CC=C(C=C1)C.C(#N)[S-] | CCCC[N+]1=CC=C(C=C1)C.C(#N)[S-] | TRUE
D:\PyProjects\extend\real data\NIST\ThermoML.v2020-09-30\10.1016\j.fluid.2011.12.029.xml | 10.1016/j.fluid.2011.12.029 | Volumetric characterization of pyridinium-based ionic liquids | 2012 | Fluid Phase Equilib. | 3 | 1 | 1-butylpyridinium tetrafluoroborate |  | C9H14BF4N | 待定 | 1-butylpyridinium tetrafluoroborate | C9H14BF4N |  | 待定 | XLWDQAHXRCBPEE-UHFFFAOYSA-N | InChI=1S/C9H14N.BF4/c1-2-3-7-10-8-5-4-6-9-10;2-1(3,4)5/h4-6,8-9H,2-3,7H2,1H3;/q+1;-1 | 100 |  | 100 |  | Mass density, kg/m3 | kg/m3 | Liquid | Vibrating tube method | 1225.36 |  | TRUE | TRUE | 1.2254 | 1225.36 | 283.15 |  | 283.15 | [62 empty] | B,C,F,H,N | kept | Liquid | 100 | 0 | inchikey:XLWDQAHXRCBPEE-UHFFFAOYSA-N | ok | inchikey | XLWDQAHXRCBPEE-UHFFFAOYSA-N | 2734180 |  |  | [B-](F)(F)(F)F.CCCC[N+]1=CC=CC=C1 | C9H14BF4N | 1-butylpyridin-1-ium tetrafluoroborate | XLWDQAHXRCBPEE-UHFFFAOYSA-N | [B-](F)(F)(F)F.CCCC[N+]1=CC=CC=C1 | [B-](F)(F)(F)F.CCCC[N+]1=CC=CC=C1 | TRUE
D:\PyProjects\extend\real data\NIST\ThermoML.v2020-09-30\10.1016\j.fluid.2011.12.029.xml | 10.1016/j.fluid.2011.12.029 | Volumetric characterization of pyridinium-based ionic liquids | 2012 | Fluid Phase Equilib. | 3 | 1 | 1-butylpyridinium tetrafluoroborate |  | C9H14BF4N | 待定 | 1-butylpyridinium tetrafluoroborate | C9H14BF4N |  | 待定 | XLWDQAHXRCBPEE-UHFFFAOYSA-N | InChI=1S/C9H14N.BF4/c1-2-3-7-10-8-5-4-6-9-10;2-1(3,4)5/h4-6,8-9H,2-3,7H2,1H3;/q+1;-1 | 100 |  | 100 |  | Mass density, kg/m3 | kg/m3 | Liquid | Vibrating tube method | 1221.64 |  | TRUE | TRUE | 1.2216 | 1221.64 | 288.15 |  | 288.15 | [62 empty] | B,C,F,H,N | kept | Liquid | 100 | 0 | inchikey:XLWDQAHXRCBPEE-UHFFFAOYSA-N | ok | inchikey | XLWDQAHXRCBPEE-UHFFFAOYSA-N | 2734180 |  |  | [B-](F)(F)(F)F.CCCC[N+]1=CC=CC=C1 | C9H14BF4N | 1-butylpyridin-1-ium tetrafluoroborate | XLWDQAHXRCBPEE-UHFFFAOYSA-N | [B-](F)(F)(F)F.CCCC[N+]1=CC=CC=C1 | [B-](F)(F)(F)F.CCCC[N+]1=CC=CC=C1 | TRUE
D:\PyProjects\extend\real data\NIST\ThermoML.v2020-09-30\10.1016\j.fluid.2011.12.029.xml | 10.1016/j.fluid.2011.12.029 | Volumetric characterization of pyridinium-based ionic liquids | 2012 | Fluid Phase Equilib. | 3 | 1 | 1-butylpyridinium tetrafluoroborate |  | C9H14BF4N | 待定 | 1-butylpyridinium tetrafluoroborate | C9H14BF4N |  | 待定 | XLWDQAHXRCBPEE-UHFFFAOYSA-N | InChI=1S/C9H14N.BF4/c1-2-3-7-10-8-5-4-6-9-10;2-1(3,4)5/h4-6,8-9H,2-3,7H2,1H3;/q+1;-1 | 100 |  | 100 |  | Mass density, kg/m3 | kg/m3 | Liquid | Vibrating tube method | 1218.02 |  | TRUE | TRUE | 1.218 | 1218.02 | 293.15 |  | 293.15 | [62 empty] | B,C,F,H,N | kept | Liquid | 100 | 0 | inchikey:XLWDQAHXRCBPEE-UHFFFAOYSA-N | ok | inchikey | XLWDQAHXRCBPEE-UHFFFAOYSA-N | 2734180 |  |  | [B-](F)(F)(F)F.CCCC[N+]1=CC=CC=C1 | C9H14BF4N | 1-butylpyridin-1-ium tetrafluoroborate | XLWDQAHXRCBPEE-UHFFFAOYSA-N | [B-](F)(F)(F)F.CCCC[N+]1=CC=CC=C1 | [B-](F)(F)(F)F.CCCC[N+]1=CC=CC=C1 | TRUE
D:\PyProjects\extend\real data\NIST\ThermoML.v2020-09-30\10.1016\j.fluid.2011.12.029.xml | 10.1016/j.fluid.2011.12.029 | Volumetric characterization of pyridinium-based ionic liquids | 2012 | Fluid Phase Equilib. | 3 | 1 | 1-butylpyridinium tetrafluoroborate |  | C9H14BF4N | 待定 | 1-butylpyridinium tetrafluoroborate | C9H14BF4N |  | 待定 | XLWDQAHXRCBPEE-UHFFFAOYSA-N | InChI=1S/C9H14N.BF4/c1-2-3-7-10-8-5-4-6-9-10;2-1(3,4)5/h4-6,8-9H,2-3,7H2,1H3;/q+1;-1 | 100 |  | 100 |  | Mass density, kg/m3 | kg/m3 | Liquid | Vibrating tube method | 1214.34 |  | TRUE | TRUE | 1.2143 | 1214.34 | 298.15 |  | 298.15 | [62 empty] | B,C,F,H,N | kept | Liquid | 100 | 0 | inchikey:XLWDQAHXRCBPEE-UHFFFAOYSA-N | ok | inchikey | XLWDQAHXRCBPEE-UHFFFAOYSA-N | 2734180 |  |  | [B-](F)(F)(F)F.CCCC[N+]1=CC=CC=C1 | C9H14BF4N | 1-butylpyridin-1-ium tetrafluoroborate | XLWDQAHXRCBPEE-UHFFFAOYSA-N | [B-](F)(F)(F)F.CCCC[N+]1=CC=CC=C1 | [B-](F)(F)(F)F.CCCC[N+]1=CC=CC=C1 | TRUE
D:\PyProjects\extend\real data\NIST\ThermoML.v2020-09-30\10.1016\j.fluid.2011.12.029.xml | 10.1016/j.fluid.2011.12.029 | Volumetric characterization of pyridinium-based ionic liquids | 2012 | Fluid Phase Equilib. | 3 | 1 | 1-butylpyridinium tetrafluoroborate |  | C9H14BF4N | 待定 | 1-butylpyridinium tetrafluoroborate | C9H14BF4N |  | 待定 | XLWDQAHXRCBPEE-UHFFFAOYSA-N | InChI=1S/C9H14N.BF4/c1-2-3-7-10-8-5-4-6-9-10;2-1(3,4)5/h4-6,8-9H,2-3,7H2,1H3;/q+1;-1 | 100 |  | 100 |  | Mass density, kg/m3 | kg/m3 | Liquid | Vibrating tube method | 1210.91 |  | TRUE | TRUE | 1.2109 | 1210.91 | 303.15 |  | 303.15 | [62 empty] | B,C,F,H,N | kept | Liquid | 100 | 0 | inchikey:XLWDQAHXRCBPEE-UHFFFAOYSA-N | ok | inchikey | XLWDQAHXRCBPEE-UHFFFAOYSA-N | 2734180 |  |  | [B-](F)(F)(F)F.CCCC[N+]1=CC=CC=C1 | C9H14BF4N | 1-butylpyridin-1-ium tetrafluoroborate | XLWDQAHXRCBPEE-UHFFFAOYSA-N | [B-](F)(F)(F)F.CCCC[N+]1=CC=CC=C1 | [B-](F)(F)(F)F.CCCC[N+]1=CC=CC=C1 | TRUE
D:\PyProjects\extend\real data\NIST\ThermoML.v2020-09-30\10.1016\j.fluid.2011.12.029.xml | 10.1016/j.fluid.2011.12.029 | Volumetric characterization of pyridinium-based ionic liquids | 2012 | Fluid Phase Equilib. | 3 | 1 | 1-butylpyridinium tetrafluoroborate |  | C9H14BF4N | 待定 | 1-butylpyridinium tetrafluoroborate | C9H14BF4N |  | 待定 | XLWDQAHXRCBPEE-UHFFFAOYSA-N | InChI=1S/C9H14N.BF4/c1-2-3-7-10-8-5-4-6-9-10;2-1(3,4)5/h4-6,8-9H,2-3,7H2,1H3;/q+1;-1 | 100 |  | 100 |  | Mass density, kg/m3 | kg/m3 | Liquid | Vibrating tube method | 1207.32 |  | TRUE | TRUE | 1.2073 | 1207.32 | 308.15 |  | 308.15 | [62 empty] | B,C,F,H,N | kept | Liquid | 100 | 0 | inchikey:XLWDQAHXRCBPEE-UHFFFAOYSA-N | ok | inchikey | XLWDQAHXRCBPEE-UHFFFAOYSA-N | 2734180 |  |  | [B-](F)(F)(F)F.CCCC[N+]1=CC=CC=C1 | C9H14BF4N | 1-butylpyridin-1-ium tetrafluoroborate | XLWDQAHXRCBPEE-UHFFFAOYSA-N | [B-](F)(F)(F)F.CCCC[N+]1=CC=CC=C1 | [B-](F)(F)(F)F.CCCC[N+]1=CC=CC=C1 | TRUE
D:\PyProjects\extend\real data\NIST\ThermoML.v2020-09-30\10.1016\j.fluid.2011.12.029.xml | 10.1016/j.fluid.2011.12.029 | Volumetric characterization of pyridinium-based ionic liquids | 2012 | Fluid Phase Equilib. | 3 | 1 | 1-butylpyridinium tetrafluoroborate |  | C9H14BF4N | 待定 | 1-butylpyridinium tetrafluoroborate | C9H14BF4N |  | 待定 | XLWDQAHXRCBPEE-UHFFFAOYSA-N | InChI=1S/C9H14N.BF4/c1-2-3-7-10-8-5-4-6-9-10;2-1(3,4)5/h4-6,8-9H,2-3,7H2,1H3;/q+1;-1 | 100 |  | 100 |  | Mass density, kg/m3 | kg/m3 | Liquid | Vibrating tube method | 1203.87 |  | TRUE | TRUE | 1.2039 | 1203.87 | 313.15 |  | 313.15 | [62 empty] | B,C,F,H,N | kept | Liquid | 100 | 0 | inchikey:XLWDQAHXRCBPEE-UHFFFAOYSA-N | ok | inchikey | XLWDQAHXRCBPEE-UHFFFAOYSA-N | 2734180 |  |  | [B-](F)(F)(F)F.CCCC[N+]1=CC=CC=C1 | C9H14BF4N | 1-butylpyridin-1-ium tetrafluoroborate | XLWDQAHXRCBPEE-UHFFFAOYSA-N | [B-](F)(F)(F)F.CCCC[N+]1=CC=CC=C1 | [B-](F)(F)(F)F.CCCC[N+]1=CC=CC=C1 | TRUE
D:\PyProjects\extend\real data\NIST\ThermoML.v2020-09-30\10.1016\j.fluid.2011.12.029.xml | 10.1016/j.fluid.2011.12.029 | Volumetric characterization of pyridinium-based ionic liquids | 2012 | Fluid Phase Equilib. | 3 | 1 | 1-butylpyridinium tetrafluoroborate |  | C9H14BF4N | 待定 | 1-butylpyridinium tetrafluoroborate | C9H14BF4N |  | 待定 | XLWDQAHXRCBPEE-UHFFFAOYSA-N | InChI=1S/C9H14N.BF4/c1-2-3-7-10-8-5-4-6-9-10;2-1(3,4)5/h4-6,8-9H,2-3,7H2,1H3;/q+1;-1 | 100 |  | 100 |  | Mass density, kg/m3 | kg/m3 | Liquid | Vibrating tube method | 1200.36 |  | TRUE | TRUE | 1.2004 | 1200.36 | 318.15 |  | 318.15 | [62 empty] | B,C,F,H,N | kept | Liquid | 100 | 0 | inchikey:XLWDQAHXRCBPEE-UHFFFAOYSA-N | ok | inchikey | XLWDQAHXRCBPEE-UHFFFAOYSA-N | 2734180 |  |  | [B-](F)(F)(F)F.CCCC[N+]1=CC=CC=C1 | C9H14BF4N | 1-butylpyridin-1-ium tetrafluoroborate | XLWDQAHXRCBPEE-UHFFFAOYSA-N | [B-](F)(F)(F)F.CCCC[N+]1=CC=CC=C1 | [B-](F)(F)(F)F.CCCC[N+]1=CC=CC=C1 | TRUE
D:\PyProjects\extend\real data\NIST\ThermoML.v2020-09-30\10.1016\j.fluid.2011.12.029.xml | 10.1016/j.fluid.2011.12.029 | Volumetric characterization of pyridinium-based ionic liquids | 2012 | Fluid Phase Equilib. | 3 | 1 | 1-butylpyridinium tetrafluoroborate |  | C9H14BF4N | 待定 | 1-butylpyridinium tetrafluoroborate | C9H14BF4N |  | 待定 | XLWDQAHXRCBPEE-UHFFFAOYSA-N | InChI=1S/C9H14N.BF4/c1-2-3-7-10-8-5-4-6-9-10;2-1(3,4)5/h4-6,8-9H,2-3,7H2,1H3;/q+1;-1 | 100 |  | 100 |  | Mass density, kg/m3 | kg/m3 | Liquid | Vibrating tube method | 1196.96 |  | TRUE | TRUE | 1.197 | 1196.96 | 323.15 |  | 323.15 | [62 empty] | B,C,F,H,N | kept | Liquid | 100 | 0 | inchikey:XLWDQAHXRCBPEE-UHFFFAOYSA-N | ok | inchikey | XLWDQAHXRCBPEE-UHFFFAOYSA-N | 2734180 |  |  | [B-](F)(F)(F)F.CCCC[N+]1=CC=CC=C1 | C9H14BF4N | 1-butylpyridin-1-ium tetrafluoroborate | XLWDQAHXRCBPEE-UHFFFAOYSA-N | [B-](F)(F)(F)F.CCCC[N+]1=CC=CC=C1 | [B-](F)(F)(F)F.CCCC[N+]1=CC=CC=C1 | TRUE
D:\PyProjects\extend\real data\NIST\ThermoML.v2020-09-30\10.1016\j.fluid.2011.12.029.xml | 10.1016/j.fluid.2011.12.029 | Volumetric characterization of pyridinium-based ionic liquids | 2012 | Fluid Phase Equilib. | 3 | 1 | 1-butylpyridinium tetrafluoroborate |  | C9H14BF4N | 待定 | 1-butylpyridinium tetrafluoroborate | C9H14BF4N |  | 待定 | XLWDQAHXRCBPEE-UHFFFAOYSA-N | InChI=1S/C9H14N.BF4/c1-2-3-7-10-8-5-4-6-9-10;2-1(3,4)5/h4-6,8-9H,2-3,7H2,1H3;/q+1;-1 | 100 |  | 100 |  | Mass density, kg/m3 | kg/m3 | Liquid | Vibrating tube method | 1193.36 |  | TRUE | TRUE | 1.1934 | 1193.36 | 328.15 |  | 328.15 | [62 empty] | B,C,F,H,N | kept | Liquid | 100 | 0 | inchikey:XLWDQAHXRCBPEE-UHFFFAOYSA-N | ok | inchikey | XLWDQAHXRCBPEE-UHFFFAOYSA-N | 2734180 |  |  | [B-](F)(F)(F)F.CCCC[N+]1=CC=CC=C1 | C9H14BF4N | 1-butylpyridin-1-ium tetrafluoroborate | XLWDQAHXRCBPEE-UHFFFAOYSA-N | [B-](F)(F)(F)F.CCCC[N+]1=CC=CC=C1 | [B-](F)(F)(F)F.CCCC[N+]1=CC=CC=C1 | TRUE
D:\PyProjects\extend\real data\NIST\ThermoML.v2020-09-30\10.1016\j.fluid.2011.12.029.xml | 10.1016/j.fluid.2011.12.029 | Volumetric characterization of pyridinium-based ionic liquids | 2012 | Fluid Phase Equilib. | 3 | 1 | 1-butylpyridinium tetrafluoroborate |  | C9H14BF4N | 待定 | 1-butylpyridinium tetrafluoroborate | C9H14BF4N |  | 待定 | XLWDQAHXRCBPEE-UHFFFAOYSA-N | InChI=1S/C9H14N.BF4/c1-2-3-7-10-8-5-4-6-9-10;2-1(3,4)5/h4-6,8-9H,2-3,7H2,1H3;/q+1;-1 | 100 |  | 100 |  | Mass density, kg/m3 | kg/m3 | Liquid | Vibrating tube method | 1190.07 |  | TRUE | TRUE | 1.1901 | 1190.07 | 333.15 |  | 333.15 | [62 empty] | B,C,F,H,N | kept | Liquid | 100 | 0 | inchikey:XLWDQAHXRCBPEE-UHFFFAOYSA-N | ok | inchikey | XLWDQAHXRCBPEE-UHFFFAOYSA-N | 2734180 |  |  | [B-](F)(F)(F)F.CCCC[N+]1=CC=CC=C1 | C9H14BF4N | 1-butylpyridin-1-ium tetrafluoroborate | XLWDQAHXRCBPEE-UHFFFAOYSA-N | [B-](F)(F)(F)F.CCCC[N+]1=CC=CC=C1 | [B-](F)(F)(F)F.CCCC[N+]1=CC=CC=C1 | TRUE
D:\PyProjects\extend\real data\NIST\ThermoML.v2020-09-30\10.1016\j.fluid.2012.12.008.xml | 10.1016/j.fluid.2012.12.008 | Densities and thermal conductivities of N-alkylpyridinium tetrafluoroborates at high pressure | 2013 | Fluid Phase Equilib. | 1 | 1 | 1-butylpyridinium tetrafluoroborate |  | C9H14BF4N | 待定 | 1-butylpyridinium tetrafluoroborate | C9H14BF4N |  | 待定 | XLWDQAHXRCBPEE-UHFFFAOYSA-N | InChI=1S/C9H14N.BF4/c1-2-3-7-10-8-5-4-6-9-10;2-1(3,4)5/h4-6,8-9H,2-3,7H2,1H3;/q+1;-1 | 100 |  | 100 |  | Mass density, kg/m3 | kg/m3 | Liquid | Vibrating tube method | 1182 |  | TRUE | TRUE | 1.182 | 1182 | 343.15 |  | 343.15 | [62 empty] | B,C,F,H,N | kept | Liquid | 100 | 0 | inchikey:XLWDQAHXRCBPEE-UHFFFAOYSA-N | ok | inchikey | XLWDQAHXRCBPEE-UHFFFAOYSA-N | 2734180 |  |  | [B-](F)(F)(F)F.CCCC[N+]1=CC=CC=C1 | C9H14BF4N | 1-butylpyridin-1-ium tetrafluoroborate | XLWDQAHXRCBPEE-UHFFFAOYSA-N | [B-](F)(F)(F)F.CCCC[N+]1=CC=CC=C1 | [B-](F)(F)(F)F.CCCC[N+]1=CC=CC=C1 | TRUE
D:\PyProjects\extend\real data\NIST\ThermoML.v2020-09-30\10.1016\j.fluid.2012.12.008.xml | 10.1016/j.fluid.2012.12.008 | Densities and thermal conductivities of N-alkylpyridinium tetrafluoroborates at high pressure | 2013 | Fluid Phase Equilib. | 1 | 1 | 1-butylpyridinium tetrafluoroborate |  | C9H14BF4N | 待定 | 1-butylpyridinium tetrafluoroborate | C9H14BF4N |  | 待定 | XLWDQAHXRCBPEE-UHFFFAOYSA-N | InChI=1S/C9H14N.BF4/c1-2-3-7-10-8-5-4-6-9-10;2-1(3,4)5/h4-6,8-9H,2-3,7H2,1H3;/q+1;-1 | 100 |  | 100 |  | Mass density, kg/m3 | kg/m3 | Liquid | Vibrating tube method | 1175.4 |  | TRUE | TRUE | 1.1754 | 1175.4 | 353.15 |  | 353.15 | [62 empty] | B,C,F,H,N | kept | Liquid | 100 | 0 | inchikey:XLWDQAHXRCBPEE-UHFFFAOYSA-N | ok | inchikey | XLWDQAHXRCBPEE-UHFFFAOYSA-N | 2734180 |  |  | [B-](F)(F)(F)F.CCCC[N+]1=CC=CC=C1 | C9H14BF4N | 1-butylpyridin-1-ium tetrafluoroborate | XLWDQAHXRCBPEE-UHFFFAOYSA-N | [B-](F)(F)(F)F.CCCC[N+]1=CC=CC=C1 | [B-](F)(F)(F)F.CCCC[N+]1=CC=CC=C1 | TRUE
D:\PyProjects\extend\real data\NIST\ThermoML.v2020-09-30\10.1021\je3003805.xml | 10.1021/je3003805 | Volumetric Properties of Short-Chain Chloroalkanes | 2012 | J. Chem. Eng. Data | 5 | 1 | 1-chloro-2-methylpropane |  | C4H9Cl | 待定 | 1-chloro-2-methylpropane | C4H9Cl |  | 待定 | QTBFPMKWQKYFLR-UHFFFAOYSA-N | InChI=1S/C4H9Cl/c1-4(2)3-5/h4H,3H2,1-2H3 | 100 |  | 100 |  | Mass density, kg/m3 | kg/m3 | Liquid | Vibrating tube method | 888.74 |  | TRUE | TRUE | 0.88874 | 888.74 | 283.15 |  | 283.15 | [62 empty] | C,Cl,H | kept | Liquid | 100 | 0 | inchikey:QTBFPMKWQKYFLR-UHFFFAOYSA-N | ok | inchikey | QTBFPMKWQKYFLR-UHFFFAOYSA-N | 10554 |  |  | CC(C)CCl | C4H9Cl | 1-chloro-2-methylpropane | QTBFPMKWQKYFLR-UHFFFAOYSA-N | CC(C)CCl | CC(C)CCl | TRUE
D:\PyProjects\extend\real data\NIST\ThermoML.v2020-09-30\10.1021\je3003805.xml | 10.1021/je3003805 | Volumetric Properties of Short-Chain Chloroalkanes | 2012 | J. Chem. Eng. Data | 5 | 1 | 1-chloro-2-methylpropane |  | C4H9Cl | 待定 | 1-chloro-2-methylpropane | C4H9Cl |  | 待定 | QTBFPMKWQKYFLR-UHFFFAOYSA-N | InChI=1S/C4H9Cl/c1-4(2)3-5/h4H,3H2,1-2H3 | 100 |  | 100 |  | Mass density, kg/m3 | kg/m3 | Liquid | Vibrating tube method | 883.47 |  | TRUE | TRUE | 0.88347 | 883.47 | 288.15 |  | 288.15 | [62 empty] | C,Cl,H | kept | Liquid | 100 | 0 | inchikey:QTBFPMKWQKYFLR-UHFFFAOYSA-N | ok | inchikey | QTBFPMKWQKYFLR-UHFFFAOYSA-N | 10554 |  |  | CC(C)CCl | C4H9Cl | 1-chloro-2-methylpropane | QTBFPMKWQKYFLR-UHFFFAOYSA-N | CC(C)CCl | CC(C)CCl | TRUE
D:\PyProjects\extend\real data\NIST\ThermoML.v2020-09-30\10.1021\je3003805.xml | 10.1021/je3003805 | Volumetric Properties of Short-Chain Chloroalkanes | 2012 | J. Chem. Eng. Data | 5 | 1 | 1-chloro-2-methylpropane |  | C4H9Cl | 待定 | 1-chloro-2-methylpropane | C4H9Cl |  | 待定 | QTBFPMKWQKYFLR-UHFFFAOYSA-N | InChI=1S/C4H9Cl/c1-4(2)3-5/h4H,3H2,1-2H3 | 100 |  | 100 |  | Mass density, kg/m3 | kg/m3 | Liquid | Vibrating tube method | 877.41 |  | TRUE | TRUE | 0.87741 | 877.41 | 293.15 |  | 293.15 | [62 empty] | C,Cl,H | kept | Liquid | 100 | 0 | inchikey:QTBFPMKWQKYFLR-UHFFFAOYSA-N | ok | inchikey | QTBFPMKWQKYFLR-UHFFFAOYSA-N | 10554 |  |  | CC(C)CCl | C4H9Cl | 1-chloro-2-methylpropane | QTBFPMKWQKYFLR-UHFFFAOYSA-N | CC(C)CCl | CC(C)CCl | TRUE
D:\PyProjects\extend\real data\NIST\ThermoML.v2020-09-30\10.1021\je3003805.xml | 10.1021/je3003805 | Volumetric Properties of Short-Chain Chloroalkanes | 2012 | J. Chem. Eng. Data | 5 | 1 | 1-chloro-2-methylpropane |  | C4H9Cl | 待定 | 1-chloro-2-methylpropane | C4H9Cl |  | 待定 | QTBFPMKWQKYFLR-UHFFFAOYSA-N | InChI=1S/C4H9Cl/c1-4(2)3-5/h4H,3H2,1-2H3 | 100 |  | 100 |  | Mass density, kg/m3 | kg/m3 | Liquid | Vibrating tube method | 871.72 |  | TRUE | TRUE | 0.87172 | 871.72 | 298.15 |  | 298.15 | [62 empty] | C,Cl,H | kept | Liquid | 100 | 0 | inchikey:QTBFPMKWQKYFLR-UHFFFAOYSA-N | ok | inchikey | QTBFPMKWQKYFLR-UHFFFAOYSA-N | 10554 |  |  | CC(C)CCl | C4H9Cl | 1-chloro-2-methylpropane | QTBFPMKWQKYFLR-UHFFFAOYSA-N | CC(C)CCl | CC(C)CCl | TRUE
D:\PyProjects\extend\real data\NIST\ThermoML.v2020-09-30\10.1021\je3003805.xml | 10.1021/je3003805 | Volumetric Properties of Short-Chain Chloroalkanes | 2012 | J. Chem. Eng. Data | 5 | 1 | 1-chloro-2-methylpropane |  | C4H9Cl | 待定 | 1-chloro-2-methylpropane | C4H9Cl |  | 待定 | QTBFPMKWQKYFLR-UHFFFAOYSA-N | InChI=1S/C4H9Cl/c1-4(2)3-5/h4H,3H2,1-2H3 | 100 |  | 100 |  | Mass density, kg/m3 | kg/m3 | Liquid | Vibrating tube method | 865.91 |  | TRUE | TRUE | 0.86591 | 865.91 | 303.15 |  | 303.15 | [62 empty] | C,Cl,H | kept | Liquid | 100 | 0 | inchikey:QTBFPMKWQKYFLR-UHFFFAOYSA-N | ok | inchikey | QTBFPMKWQKYFLR-UHFFFAOYSA-N | 10554 |  |  | CC(C)CCl | C4H9Cl | 1-chloro-2-methylpropane | QTBFPMKWQKYFLR-UHFFFAOYSA-N | CC(C)CCl | CC(C)CCl | TRUE
D:\PyProjects\extend\real data\NIST\ThermoML.v2020-09-30\10.1021\je3003805.xml | 10.1021/je3003805 | Volumetric Properties of Short-Chain Chloroalkanes | 2012 | J. Chem. Eng. Data | 5 | 1 | 1-chloro-2-methylpropane |  | C4H9Cl | 待定 | 1-chloro-2-methylpropane | C4H9Cl |  | 待定 | QTBFPMKWQKYFLR-UHFFFAOYSA-N | InChI=1S/C4H9Cl/c1-4(2)3-5/h4H,3H2,1-2H3 | 100 |  | 100 |  | Mass density, kg/m3 | kg/m3 | Liquid | Vibrating tube method | 860.63 |  | TRUE | TRUE | 0.86063 | 860.63 | 308.15 |  | 308.15 | [62 empty] | C,Cl,H | kept | Liquid | 100 | 0 | inchikey:QTBFPMKWQKYFLR-UHFFFAOYSA-N | ok | inchikey | QTBFPMKWQKYFLR-UHFFFAOYSA-N | 10554 |  |  | CC(C)CCl | C4H9Cl | 1-chloro-2-methylpropane | QTBFPMKWQKYFLR-UHFFFAOYSA-N | CC(C)CCl | CC(C)CCl | TRUE
D:\PyProjects\extend\real data\NIST\ThermoML.v2020-09-30\10.1021\je3003805.xml | 10.1021/je3003805 | Volumetric Properties of Short-Chain Chloroalkanes | 2012 | J. Chem. Eng. Data | 5 | 1 | 1-chloro-2-methylpropane |  | C4H9Cl | 待定 | 1-chloro-2-methylpropane | C4H9Cl |  | 待定 | QTBFPMKWQKYFLR-UHFFFAOYSA-N | InChI=1S/C4H9Cl/c1-4(2)3-5/h4H,3H2,1-2H3 | 100 |  | 100 |  | Mass density, kg/m3 | kg/m3 | Liquid | Vibrating tube method | 854.27 |  | TRUE | TRUE | 0.85427 | 854.27 | 313.15 |  | 313.15 | [62 empty] | C,Cl,H | kept | Liquid | 100 | 0 | inchikey:QTBFPMKWQKYFLR-UHFFFAOYSA-N | ok | inchikey | QTBFPMKWQKYFLR-UHFFFAOYSA-N | 10554 |  |  | CC(C)CCl | C4H9Cl | 1-chloro-2-methylpropane | QTBFPMKWQKYFLR-UHFFFAOYSA-N | CC(C)CCl | CC(C)CCl | TRUE
D:\PyProjects\extend\real data\NIST\ThermoML.v2020-09-30\10.1021\je3003805.xml | 10.1021/je3003805 | Volumetric Properties of Short-Chain Chloroalkanes | 2012 | J. Chem. Eng. Data | 5 | 1 | 1-chloro-2-methylpropane |  | C4H9Cl | 待定 | 1-chloro-2-methylpropane | C4H9Cl |  | 待定 | QTBFPMKWQKYFLR-UHFFFAOYSA-N | InChI=1S/C4H9Cl/c1-4(2)3-5/h4H,3H2,1-2H3 | 100 |  | 100 |  | Mass density, kg/m3 | kg/m3 | Liquid | Vibrating tube method | 848.89 |  | TRUE | TRUE | 0.84889 | 848.89 | 318.15 |  | 318.15 | [62 empty] | C,Cl,H | kept | Liquid | 100 | 0 | inchikey:QTBFPMKWQKYFLR-UHFFFAOYSA-N | ok | inchikey | QTBFPMKWQKYFLR-UHFFFAOYSA-N | 10554 |  |  | CC(C)CCl | C4H9Cl | 1-chloro-2-methylpropane | QTBFPMKWQKYFLR-UHFFFAOYSA-N | CC(C)CCl | CC(C)CCl | TRUE
D:\PyProjects\extend\real data\NIST\ThermoML.v2020-09-30\10.1021\je3003805.xml | 10.1021/je3003805 | Volumetric Properties of Short-Chain Chloroalkanes | 2012 | J. Chem. Eng. Data | 5 | 1 | 1-chloro-2-methylpropane |  | C4H9Cl | 待定 | 1-chloro-2-methylpropane | C4H9Cl |  | 待定 | QTBFPMKWQKYFLR-UHFFFAOYSA-N | InChI=1S/C4H9Cl/c1-4(2)3-5/h4H,3H2,1-2H3 | 100 |  | 100 |  | Mass density, kg/m3 | kg/m3 | Liquid | Vibrating tube method | 842.52 |  | TRUE | TRUE | 0.84252 | 842.52 | 323.15 |  | 323.15 | [62 empty] | C,Cl,H | kept | Liquid | 100 | 0 | inchikey:QTBFPMKWQKYFLR-UHFFFAOYSA-N | ok | inchikey | QTBFPMKWQKYFLR-UHFFFAOYSA-N | 10554 |  |  | CC(C)CCl | C4H9Cl | 1-chloro-2-methylpropane | QTBFPMKWQKYFLR-UHFFFAOYSA-N | CC(C)CCl | CC(C)CCl | TRUE
D:\PyProjects\extend\real data\NIST\ThermoML.v2020-09-30\10.1021\je3003805.xml | 10.1021/je3003805 | Volumetric Properties of Short-Chain Chloroalkanes | 2012 | J. Chem. Eng. Data | 5 | 1 | 1-chloro-2-methylpropane |  | C4H9Cl | 待定 | 1-chloro-2-methylpropane | C4H9Cl |  | 待定 | QTBFPMKWQKYFLR-UHFFFAOYSA-N | InChI=1S/C4H9Cl/c1-4(2)3-5/h4H,3H2,1-2H3 | 100 |  | 100 |  | Mass density, kg/m3 | kg/m3 | Liquid | Vibrating tube method | 837 |  | TRUE | TRUE | 0.837 | 837 | 328.15 |  | 328.15 | [62 empty] | C,Cl,H | kept | Liquid | 100 | 0 | inchikey:QTBFPMKWQKYFLR-UHFFFAOYSA-N | ok | inchikey | QTBFPMKWQKYFLR-UHFFFAOYSA-N | 10554 |  |  | CC(C)CCl | C4H9Cl | 1-chloro-2-methylpropane | QTBFPMKWQKYFLR-UHFFFAOYSA-N | CC(C)CCl | CC(C)CCl | TRUE
D:\PyProjects\extend\real data\NIST\ThermoML.v2020-09-30\10.1021\je3003805.xml | 10.1021/je3003805 | Volumetric Properties of Short-Chain Chloroalkanes | 2012 | J. Chem. Eng. Data | 3 | 1 | 1-chlorobutane |  | C4H9Cl | 待定 | 1-chlorobutane | C4H9Cl |  | 待定 | VFWCMGCRMGJXDK-UHFFFAOYSA-N | InChI=1S/C4H9Cl/c1-2-3-4-5/h2-4H2,1H3 | 100 |  | 100 |  | Mass density, kg/m3 | kg/m3 | Liquid | Vibrating tube method | 897.36 |  | TRUE | TRUE | 0.89736 | 897.36 | 283.15 |  | 283.15 | [62 empty] | C,Cl,H | kept | Liquid | 100 | 0 | inchikey:VFWCMGCRMGJXDK-UHFFFAOYSA-N | ok | inchikey | VFWCMGCRMGJXDK-UHFFFAOYSA-N | 8005 |  |  | CCCCCl | C4H9Cl | 1-chlorobutane | VFWCMGCRMGJXDK-UHFFFAOYSA-N | CCCCCl | CCCCCl | TRUE
D:\PyProjects\extend\real data\NIST\ThermoML.v2020-09-30\10.1021\je3003805.xml | 10.1021/je3003805 | Volumetric Properties of Short-Chain Chloroalkanes | 2012 | J. Chem. Eng. Data | 3 | 1 | 1-chlorobutane |  | C4H9Cl | 待定 | 1-chlorobutane | C4H9Cl |  | 待定 | VFWCMGCRMGJXDK-UHFFFAOYSA-N | InChI=1S/C4H9Cl/c1-2-3-4-5/h2-4H2,1H3 | 100 |  | 100 |  | Mass density, kg/m3 | kg/m3 | Liquid | Vibrating tube method | 892.04 |  | TRUE | TRUE | 0.89204 | 892.04 | 288.15 |  | 288.15 | [62 empty] | C,Cl,H | kept | Liquid | 100 | 0 | inchikey:VFWCMGCRMGJXDK-UHFFFAOYSA-N | ok | inchikey | VFWCMGCRMGJXDK-UHFFFAOYSA-N | 8005 |  |  | CCCCCl | C4H9Cl | 1-chlorobutane | VFWCMGCRMGJXDK-UHFFFAOYSA-N | CCCCCl | CCCCCl | TRUE
D:\PyProjects\extend\real data\NIST\ThermoML.v2020-09-30\10.1021\je3003805.xml | 10.1021/je3003805 | Volumetric Properties of Short-Chain Chloroalkanes | 2012 | J. Chem. Eng. Data | 3 | 1 | 1-chlorobutane |  | C4H9Cl | 待定 | 1-chlorobutane | C4H9Cl |  | 待定 | VFWCMGCRMGJXDK-UHFFFAOYSA-N | InChI=1S/C4H9Cl/c1-2-3-4-5/h2-4H2,1H3 | 100 |  | 100 |  | Mass density, kg/m3 | kg/m3 | Liquid | Vibrating tube method | 886.36 |  | TRUE | TRUE | 0.88636 | 886.36 | 293.15 |  | 293.15 | [62 empty] | C,Cl,H | kept | Liquid | 100 | 0 | inchikey:VFWCMGCRMGJXDK-UHFFFAOYSA-N | ok | inchikey | VFWCMGCRMGJXDK-UHFFFAOYSA-N | 8005 |  |  | CCCCCl | C4H9Cl | 1-chlorobutane | VFWCMGCRMGJXDK-UHFFFAOYSA-N | CCCCCl | CCCCCl | TRUE
D:\PyProjects\extend\real data\NIST\ThermoML.v2020-09-30\10.1021\je3003805.xml | 10.1021/je3003805 | Volumetric Properties of Short-Chain Chloroalkanes | 2012 | J. Chem. Eng. Data | 3 | 1 | 1-chlorobutane |  | C4H9Cl | 待定 | 1-chlorobutane | C4H9Cl |  | 待定 | VFWCMGCRMGJXDK-UHFFFAOYSA-N | InChI=1S/C4H9Cl/c1-2-3-4-5/h2-4H2,1H3 | 100 |  | 100 |  | Mass density, kg/m3 | kg/m3 | Liquid | Vibrating tube method | 880.82 |  | TRUE | TRUE | 0.88082 | 880.82 | 298.15 |  | 298.15 | [62 empty] | C,Cl,H | kept | Liquid | 100 | 0 | inchikey:VFWCMGCRMGJXDK-UHFFFAOYSA-N | ok | inchikey | VFWCMGCRMGJXDK-UHFFFAOYSA-N | 8005 |  |  | CCCCCl | C4H9Cl | 1-chlorobutane | VFWCMGCRMGJXDK-UHFFFAOYSA-N | CCCCCl | CCCCCl | TRUE
D:\PyProjects\extend\real data\NIST\ThermoML.v2020-09-30\10.1021\je3003805.xml | 10.1021/je3003805 | Volumetric Properties of Short-Chain Chloroalkanes | 2012 | J. Chem. Eng. Data | 3 | 1 | 1-chlorobutane |  | C4H9Cl | 待定 | 1-chlorobutane | C4H9Cl |  | 待定 | VFWCMGCRMGJXDK-UHFFFAOYSA-N | InChI=1S/C4H9Cl/c1-2-3-4-5/h2-4H2,1H3 | 100 |  | 100 |  | Mass density, kg/m3 | kg/m3 | Liquid | Vibrating tube method | 875.21 |  | TRUE | TRUE | 0.87521 | 875.21 | 303.15 |  | 303.15 | [62 empty] | C,Cl,H | kept | Liquid | 100 | 0 | inchikey:VFWCMGCRMGJXDK-UHFFFAOYSA-N | ok | inchikey | VFWCMGCRMGJXDK-UHFFFAOYSA-N | 8005 |  |  | CCCCCl | C4H9Cl | 1-chlorobutane | VFWCMGCRMGJXDK-UHFFFAOYSA-N | CCCCCl | CCCCCl | TRUE
D:\PyProjects\extend\real data\NIST\ThermoML.v2020-09-30\10.1021\je3003805.xml | 10.1021/je3003805 | Volumetric Properties of Short-Chain Chloroalkanes | 2012 | J. Chem. Eng. Data | 3 | 1 | 1-chlorobutane |  | C4H9Cl | 待定 | 1-chlorobutane | C4H9Cl |  | 待定 | VFWCMGCRMGJXDK-UHFFFAOYSA-N | InChI=1S/C4H9Cl/c1-2-3-4-5/h2-4H2,1H3 | 100 |  | 100 |  | Mass density, kg/m3 | kg/m3 | Liquid | Vibrating tube method | 869.76 |  | TRUE | TRUE | 0.86976 | 869.76 | 308.15 |  | 308.15 | [62 empty] | C,Cl,H | kept | Liquid | 100 | 0 | inchikey:VFWCMGCRMGJXDK-UHFFFAOYSA-N | ok | inchikey | VFWCMGCRMGJXDK-UHFFFAOYSA-N | 8005 |  |  | CCCCCl | C4H9Cl | 1-chlorobutane | VFWCMGCRMGJXDK-UHFFFAOYSA-N | CCCCCl | CCCCCl | TRUE
D:\PyProjects\extend\real data\NIST\ThermoML.v2020-09-30\10.1021\je3003805.xml | 10.1021/je3003805 | Volumetric Properties of Short-Chain Chloroalkanes | 2012 | J. Chem. Eng. Data | 3 | 1 | 1-chlorobutane |  | C4H9Cl | 待定 | 1-chlorobutane | C4H9Cl |  | 待定 | VFWCMGCRMGJXDK-UHFFFAOYSA-N | InChI=1S/C4H9Cl/c1-2-3-4-5/h2-4H2,1H3 | 100 |  | 100 |  | Mass density, kg/m3 | kg/m3 | Liquid | Vibrating tube method | 863.9 |  | TRUE | TRUE | 0.8639 | 863.9 | 313.15 |  | 313.15 | [62 empty] | C,Cl,H | kept | Liquid | 100 | 0 | inchikey:VFWCMGCRMGJXDK-UHFFFAOYSA-N | ok | inchikey | VFWCMGCRMGJXDK-UHFFFAOYSA-N | 8005 |  |  | CCCCCl | C4H9Cl | 1-chlorobutane | VFWCMGCRMGJXDK-UHFFFAOYSA-N | CCCCCl | CCCCCl | TRUE
D:\PyProjects\extend\real data\NIST\ThermoML.v2020-09-30\10.1021\je3003805.xml | 10.1021/je3003805 | Volumetric Properties of Short-Chain Chloroalkanes | 2012 | J. Chem. Eng. Data | 3 | 1 | 1-chlorobutane |  | C4H9Cl | 待定 | 1-chlorobutane | C4H9Cl |  | 待定 | VFWCMGCRMGJXDK-UHFFFAOYSA-N | InChI=1S/C4H9Cl/c1-2-3-4-5/h2-4H2,1H3 | 100 |  | 100 |  | Mass density, kg/m3 | kg/m3 | Liquid | Vibrating tube method | 858.39 |  | TRUE | TRUE | 0.85839 | 858.39 | 318.15 |  | 318.15 | [62 empty] | C,Cl,H | kept | Liquid | 100 | 0 | inchikey:VFWCMGCRMGJXDK-UHFFFAOYSA-N | ok | inchikey | VFWCMGCRMGJXDK-UHFFFAOYSA-N | 8005 |  |  | CCCCCl | C4H9Cl | 1-chlorobutane | VFWCMGCRMGJXDK-UHFFFAOYSA-N | CCCCCl | CCCCCl | TRUE
D:\PyProjects\extend\real data\NIST\ThermoML.v2020-09-30\10.1021\je3003805.xml | 10.1021/je3003805 | Volumetric Properties of Short-Chain Chloroalkanes | 2012 | J. Chem. Eng. Data | 3 | 1 | 1-chlorobutane |  | C4H9Cl | 待定 | 1-chlorobutane | C4H9Cl |  | 待定 | VFWCMGCRMGJXDK-UHFFFAOYSA-N | InChI=1S/C4H9Cl/c1-2-3-4-5/h2-4H2,1H3 | 100 |  | 100 |  | Mass density, kg/m3 | kg/m3 | Liquid | Vibrating tube method | 852.47 |  | TRUE | TRUE | 0.85247 | 852.47 | 323.15 |  | 323.15 | [62 empty] | C,Cl,H | kept | Liquid | 100 | 0 | inchikey:VFWCMGCRMGJXDK-UHFFFAOYSA-N | ok | inchikey | VFWCMGCRMGJXDK-UHFFFAOYSA-N | 8005 |  |  | CCCCCl | C4H9Cl | 1-chlorobutane | VFWCMGCRMGJXDK-UHFFFAOYSA-N | CCCCCl | CCCCCl | TRUE
D:\PyProjects\extend\real data\NIST\ThermoML.v2020-09-30\10.1021\je3003805.xml | 10.1021/je3003805 | Volumetric Properties of Short-Chain Chloroalkanes | 2012 | J. Chem. Eng. Data | 3 | 1 | 1-chlorobutane |  | C4H9Cl | 待定 | 1-chlorobutane | C4H9Cl |  | 待定 | VFWCMGCRMGJXDK-UHFFFAOYSA-N | InChI=1S/C4H9Cl/c1-2-3-4-5/h2-4H2,1H3 | 100 |  | 100 |  | Mass density, kg/m3 | kg/m3 | Liquid | Vibrating tube method | 846.87 |  | TRUE | TRUE | 0.84687 | 846.87 | 328.15 |  | 328.15 | [62 empty] | C,Cl,H | kept | Liquid | 100 | 0 | inchikey:VFWCMGCRMGJXDK-UHFFFAOYSA-N | ok | inchikey | VFWCMGCRMGJXDK-UHFFFAOYSA-N | 8005 |  |  | CCCCCl | C4H9Cl | 1-chlorobutane | VFWCMGCRMGJXDK-UHFFFAOYSA-N | CCCCCl | CCCCCl | TRUE
D:\PyProjects\extend\real data\NIST\ThermoML.v2020-09-30\10.1021\je800012v.xml | 10.1021/je800012v | Densities and Excess Volumes of the 1-Chlorobutane + n-Hexane System at Temperatures from (283.15 to 333.15) K and Pressures from (0.1 to 35) MPa | 2008 | J. Chem. Eng. Data | 1 | 1 | 1-chlorobutane |  | C4H9Cl | 待定 | 1-chlorobutane | C4H9Cl |  | 待定 | VFWCMGCRMGJXDK-UHFFFAOYSA-N | InChI=1S/C4H9Cl/c1-2-3-4-5/h2-4H2,1H3 | 100 |  | 100 |  | Mass density, kg/m3 | kg/m3 | Liquid | VIBTUB:UFactor:2 | 840.79 |  | TRUE | TRUE | 0.84079 | 840.79 | 333.15 |  | 333.15 | [62 empty] | C,Cl,H | kept | Liquid | 100 | 0 | inchikey:VFWCMGCRMGJXDK-UHFFFAOYSA-N | ok | inchikey | VFWCMGCRMGJXDK-UHFFFAOYSA-N | 8005 |  |  | CCCCCl | C4H9Cl | 1-chlorobutane | VFWCMGCRMGJXDK-UHFFFAOYSA-N | CCCCCl | CCCCCl | TRUE
D:\PyProjects\extend\real data\NIST\ThermoML.v2020-09-30\10.1021\je700096m.xml | 10.1021/je700096m | Densities and Isothermal Compressibilities at Pressures up to 20 MPa of the Systems N,N-Dimethylformamide or N,N-Dimethylacetamide + 1-Chloroalkane | 2007 | J. Chem. Eng. Data | 4 | 1 | 1-chlorohexane |  | C6H13Cl | 待定 | 1-chlorohexane | C6H13Cl |  | 待定 | MLRVZFYXUZQSRU-UHFFFAOYSA-N | InChI=1S/C6H13Cl/c1-2-3-4-5-6-7/h2-6H2,1H3 | 100 |  | 100 |  | Mass density, kg/m3 | kg/m3 | Liquid | VIBTUB:UFactor:6 | 882.7 |  | TRUE | TRUE | 0.8827 | 882.7 | 288.15 |  | 288.15 | [62 empty] | C,Cl,H | kept | Liquid | 100 | 0 | inchikey:MLRVZFYXUZQSRU-UHFFFAOYSA-N | ok | inchikey | MLRVZFYXUZQSRU-UHFFFAOYSA-N | 10992 |  |  | CCCCCCCl | C6H13Cl | 1-chlorohexane | MLRVZFYXUZQSRU-UHFFFAOYSA-N | CCCCCCCl | CCCCCCCl | TRUE
D:\PyProjects\extend\real data\NIST\ThermoML.v2020-09-30\10.1021\je0503204.xml | 10.1021/je0503204 | Speeds of Sound, Densities, and Isentropic Compressibilities of 1-Chlorohexane at Temperatures from (293.15 to 413.15) K and Pressures up to 200 MPa | 2006 | J. Chem. Eng. Data | 2 | 1 | 1-chlorohexane |  | C6H13Cl | 待定 | 1-chlorohexane | C6H13Cl |  | 待定 | MLRVZFYXUZQSRU-UHFFFAOYSA-N | InChI=1S/C6H13Cl/c1-2-3-4-5-6-7/h2-6H2,1H3 | 100 |  | 100 |  | Mass density, kg/m3 | kg/m3 | Liquid | OTHER | 878.5 |  | TRUE | TRUE | 0.8785 | 878.5 | 293.15 |  | 293.15 | [62 empty] | C,Cl,H | kept | Liquid | 100 | 0 | inchikey:MLRVZFYXUZQSRU-UHFFFAOYSA-N | ok | inchikey | MLRVZFYXUZQSRU-UHFFFAOYSA-N | 10992 |  |  | CCCCCCCl | C6H13Cl | 1-chlorohexane | MLRVZFYXUZQSRU-UHFFFAOYSA-N | CCCCCCCl | CCCCCCCl | TRUE
D:\PyProjects\extend\real data\NIST\ThermoML.v2020-09-30\10.1016\j.jct.2005.09.003.xml | 10.1016/j.jct.2005.09.003 | (P,Vm,T) Measurements of (octane + 1-chlorohexane) at temperatures from 298.15 K to 328.15 K and at pressures up to 40 MPa | 2006 | J. Chem. Thermodyn. | 4 | 1 | 1-chlorohexane |  | C6H13Cl | 待定 | 1-chlorohexane | C6H13Cl |  | 待定 | MLRVZFYXUZQSRU-UHFFFAOYSA-N | InChI=1S/C6H13Cl/c1-2-3-4-5-6-7/h2-6H2,1H3 | 100 |  | 100 |  | Mass density, kg/m3 | kg/m3 | Liquid | VIBTUB:UFactor:4 | 873.42 |  | TRUE | TRUE | 0.87342 | 873.42 | 298.15 |  | 298.15 | [62 empty] | C,Cl,H | kept | Liquid | 100 | 0 | inchikey:MLRVZFYXUZQSRU-UHFFFAOYSA-N | ok | inchikey | MLRVZFYXUZQSRU-UHFFFAOYSA-N | 10992 |  |  | CCCCCCCl | C6H13Cl | 1-chlorohexane | MLRVZFYXUZQSRU-UHFFFAOYSA-N | CCCCCCCl | CCCCCCCl | TRUE
D:\PyProjects\extend\real data\NIST\ThermoML.v2020-09-30\10.1016\j.tca.2004.08.001.xml | 10.1016/j.tca.2004.08.001 | Densities, speeds of sound, isentropic compressibilities, refractive indexes, and viscosities of tetrahydrofuran with haloalkane or alkyl ethanoate at T = 303.15 K | 2005 | Thermochim. Acta | 19 | 1 | 1-chlorohexane |  | C6H13Cl | 待定 | 1-chlorohexane | C6H13Cl |  | 待定 | MLRVZFYXUZQSRU-UHFFFAOYSA-N | InChI=1S/C6H13Cl/c1-2-3-4-5-6-7/h2-6H2,1H3 | 101.325 |  | 101.325 |  | Mass density, kg/m3 | kg/m3 | Liquid | VIBTUB:UFactor:4 | 868.78 |  | TRUE | TRUE | 0.86878 | 868.78 | 303.15 |  | 303.15 | [62 empty] | C,Cl,H | kept | Liquid | 101.325 | 0 | inchikey:MLRVZFYXUZQSRU-UHFFFAOYSA-N | ok | inchikey | MLRVZFYXUZQSRU-UHFFFAOYSA-N | 10992 |  |  | CCCCCCCl | C6H13Cl | 1-chlorohexane | MLRVZFYXUZQSRU-UHFFFAOYSA-N | CCCCCCCl | CCCCCCCl | TRUE
D:\PyProjects\extend\real data\NIST\ThermoML.v2020-09-30\10.1016\j.jct.2005.09.003.xml | 10.1016/j.jct.2005.09.003 | (P,Vm,T) Measurements of (octane + 1-chlorohexane) at temperatures from 298.15 K to 328.15 K and at pressures up to 40 MPa | 2006 | J. Chem. Thermodyn. | 4 | 1 | 1-chlorohexane |  | C6H13Cl | 待定 | 1-chlorohexane | C6H13Cl |  | 待定 | MLRVZFYXUZQSRU-UHFFFAOYSA-N | InChI=1S/C6H13Cl/c1-2-3-4-5-6-7/h2-6H2,1H3 | 100 |  | 100 |  | Mass density, kg/m3 | kg/m3 | Liquid | VIBTUB:UFactor:4 | 863.99 |  | TRUE | TRUE | 0.86399 | 863.99 | 308.15 |  | 308.15 | [62 empty] | C,Cl,H | kept | Liquid | 100 | 0 | inchikey:MLRVZFYXUZQSRU-UHFFFAOYSA-N | ok | inchikey | MLRVZFYXUZQSRU-UHFFFAOYSA-N | 10992 |  |  | CCCCCCCl | C6H13Cl | 1-chlorohexane | MLRVZFYXUZQSRU-UHFFFAOYSA-N | CCCCCCCl | CCCCCCCl | TRUE
D:\PyProjects\extend\real data\NIST\ThermoML.v2020-09-30\10.1021\je0503204.xml | 10.1021/je0503204 | Speeds of Sound, Densities, and Isentropic Compressibilities of 1-Chlorohexane at Temperatures from (293.15 to 413.15) K and Pressures up to 200 MPa | 2006 | J. Chem. Eng. Data | 2 | 1 | 1-chlorohexane |  | C6H13Cl | 待定 | 1-chlorohexane | C6H13Cl |  | 待定 | MLRVZFYXUZQSRU-UHFFFAOYSA-N | InChI=1S/C6H13Cl/c1-2-3-4-5-6-7/h2-6H2,1H3 | 100 |  | 100 |  | Mass density, kg/m3 | kg/m3 | Liquid | OTHER | 859.4 |  | TRUE | TRUE | 0.8594 | 859.4 | 313.15 |  | 313.15 | [62 empty] | C,Cl,H | kept | Liquid | 100 | 0 | inchikey:MLRVZFYXUZQSRU-UHFFFAOYSA-N | ok | inchikey | MLRVZFYXUZQSRU-UHFFFAOYSA-N | 10992 |  |  | CCCCCCCl | C6H13Cl | 1-chlorohexane | MLRVZFYXUZQSRU-UHFFFAOYSA-N | CCCCCCCl | CCCCCCCl | TRUE
D:\PyProjects\extend\real data\NIST\ThermoML.v2020-09-30\10.1016\j.jct.2005.09.003.xml | 10.1016/j.jct.2005.09.003 | (P,Vm,T) Measurements of (octane + 1-chlorohexane) at temperatures from 298.15 K to 328.15 K and at pressures up to 40 MPa | 2006 | J. Chem. Thermodyn. | 4 | 1 | 1-chlorohexane |  | C6H13Cl | 待定 | 1-chlorohexane | C6H13Cl |  | 待定 | MLRVZFYXUZQSRU-UHFFFAOYSA-N | InChI=1S/C6H13Cl/c1-2-3-4-5-6-7/h2-6H2,1H3 | 100 |  | 100 |  | Mass density, kg/m3 | kg/m3 | Liquid | VIBTUB:UFactor:4 | 854.58 |  | TRUE | TRUE | 0.85458 | 854.58 | 318.15 |  | 318.15 | [62 empty] | C,Cl,H | kept | Liquid | 100 | 0 | inchikey:MLRVZFYXUZQSRU-UHFFFAOYSA-N | ok | inchikey | MLRVZFYXUZQSRU-UHFFFAOYSA-N | 10992 |  |  | CCCCCCCl | C6H13Cl | 1-chlorohexane | MLRVZFYXUZQSRU-UHFFFAOYSA-N | CCCCCCCl | CCCCCCCl | TRUE
D:\PyProjects\extend\real data\NIST\ThermoML.v2020-09-30\10.1016\j.jct.2005.09.003.xml | 10.1016/j.jct.2005.09.003 | (P,Vm,T) Measurements of (octane + 1-chlorohexane) at temperatures from 298.15 K to 328.15 K and at pressures up to 40 MPa | 2006 | J. Chem. Thermodyn. | 4 | 1 | 1-chlorohexane |  | C6H13Cl | 待定 | 1-chlorohexane | C6H13Cl |  | 待定 | MLRVZFYXUZQSRU-UHFFFAOYSA-N | InChI=1S/C6H13Cl/c1-2-3-4-5-6-7/h2-6H2,1H3 | 100 |  | 100 |  | Mass density, kg/m3 | kg/m3 | Liquid | VIBTUB:UFactor:4 | 845.18 |  | TRUE | TRUE | 0.84518 | 845.18 | 328.15 |  | 328.15 | [62 empty] | C,Cl,H | kept | Liquid | 100 | 0 | inchikey:MLRVZFYXUZQSRU-UHFFFAOYSA-N | ok | inchikey | MLRVZFYXUZQSRU-UHFFFAOYSA-N | 10992 |  |  | CCCCCCCl | C6H13Cl | 1-chlorohexane | MLRVZFYXUZQSRU-UHFFFAOYSA-N | CCCCCCCl | CCCCCCCl | TRUE
D:\PyProjects\extend\real data\NIST\ThermoML.v2020-09-30\10.1021\je0503204.xml | 10.1021/je0503204 | Speeds of Sound, Densities, and Isentropic Compressibilities of 1-Chlorohexane at Temperatures from (293.15 to 413.15) K and Pressures up to 200 MPa | 2006 | J. Chem. Eng. Data | 2 | 1 | 1-chlorohexane |  | C6H13Cl | 待定 | 1-chlorohexane | C6H13Cl |  | 待定 | MLRVZFYXUZQSRU-UHFFFAOYSA-N | InChI=1S/C6H13Cl/c1-2-3-4-5-6-7/h2-6H2,1H3 | 100 |  | 100 |  | Mass density, kg/m3 | kg/m3 | Liquid | OTHER | 840.3 |  | TRUE | TRUE | 0.8403 | 840.3 | 333.15 |  | 333.15 | [62 empty] | C,Cl,H | kept | Liquid | 100 | 0 | inchikey:MLRVZFYXUZQSRU-UHFFFAOYSA-N | ok | inchikey | MLRVZFYXUZQSRU-UHFFFAOYSA-N | 10992 |  |  | CCCCCCCl | C6H13Cl | 1-chlorohexane | MLRVZFYXUZQSRU-UHFFFAOYSA-N | CCCCCCCl | CCCCCCCl | TRUE
D:\PyProjects\extend\real data\NIST\ThermoML.v2020-09-30\10.1021\je0503204.xml | 10.1021/je0503204 | Speeds of Sound, Densities, and Isentropic Compressibilities of 1-Chlorohexane at Temperatures from (293.15 to 413.15) K and Pressures up to 200 MPa | 2006 | J. Chem. Eng. Data | 2 | 1 | 1-chlorohexane |  | C6H13Cl | 待定 | 1-chlorohexane | C6H13Cl |  | 待定 | MLRVZFYXUZQSRU-UHFFFAOYSA-N | InChI=1S/C6H13Cl/c1-2-3-4-5-6-7/h2-6H2,1H3 | 100 |  | 100 |  | Mass density, kg/m3 | kg/m3 | Liquid | OTHER | 821.3 |  | TRUE | TRUE | 0.8213 | 821.3 | 353.15 |  | 353.15 | [62 empty] | C,Cl,H | kept | Liquid | 100 | 0 | inchikey:MLRVZFYXUZQSRU-UHFFFAOYSA-N | ok | inchikey | MLRVZFYXUZQSRU-UHFFFAOYSA-N | 10992 |  |  | CCCCCCCl | C6H13Cl | 1-chlorohexane | MLRVZFYXUZQSRU-UHFFFAOYSA-N | CCCCCCCl | CCCCCCCl | TRUE
D:\PyProjects\extend\real data\NIST\ThermoML.v2020-09-30\10.1021\je0503204.xml | 10.1021/je0503204 | Speeds of Sound, Densities, and Isentropic Compressibilities of 1-Chlorohexane at Temperatures from (293.15 to 413.15) K and Pressures up to 200 MPa | 2006 | J. Chem. Eng. Data | 2 | 1 | 1-chlorohexane |  | C6H13Cl | 待定 | 1-chlorohexane | C6H13Cl |  | 待定 | MLRVZFYXUZQSRU-UHFFFAOYSA-N | InChI=1S/C6H13Cl/c1-2-3-4-5-6-7/h2-6H2,1H3 | 100 |  | 100 |  | Mass density, kg/m3 | kg/m3 | Liquid | OTHER | 802.2 |  | TRUE | TRUE | 0.8022 | 802.2 | 373.15 |  | 373.15 | [62 empty] | C,Cl,H | kept | Liquid | 100 | 0 | inchikey:MLRVZFYXUZQSRU-UHFFFAOYSA-N | ok | inchikey | MLRVZFYXUZQSRU-UHFFFAOYSA-N | 10992 |  |  | CCCCCCCl | C6H13Cl | 1-chlorohexane | MLRVZFYXUZQSRU-UHFFFAOYSA-N | CCCCCCCl | CCCCCCCl | TRUE
D:\PyProjects\extend\real data\NIST\ThermoML.v2020-09-30\10.1021\je0503204.xml | 10.1021/je0503204 | Speeds of Sound, Densities, and Isentropic Compressibilities of 1-Chlorohexane at Temperatures from (293.15 to 413.15) K and Pressures up to 200 MPa | 2006 | J. Chem. Eng. Data | 2 | 1 | 1-chlorohexane |  | C6H13Cl | 待定 | 1-chlorohexane | C6H13Cl |  | 待定 | MLRVZFYXUZQSRU-UHFFFAOYSA-N | InChI=1S/C6H13Cl/c1-2-3-4-5-6-7/h2-6H2,1H3 | 100 |  | 100 |  | Mass density, kg/m3 | kg/m3 | Liquid | OTHER | 780.7 |  | TRUE | TRUE | 0.7807 | 780.7 | 393.15 |  | 393.15 | [62 empty] | C,Cl,H | kept | Liquid | 100 | 0 | inchikey:MLRVZFYXUZQSRU-UHFFFAOYSA-N | ok | inchikey | MLRVZFYXUZQSRU-UHFFFAOYSA-N | 10992 |  |  | CCCCCCCl | C6H13Cl | 1-chlorohexane | MLRVZFYXUZQSRU-UHFFFAOYSA-N | CCCCCCCl | CCCCCCCl | TRUE
D:\PyProjects\extend\real data\NIST\ThermoML.v2020-09-30\10.1021\je0503204.xml | 10.1021/je0503204 | Speeds of Sound, Densities, and Isentropic Compressibilities of 1-Chlorohexane at Temperatures from (293.15 to 413.15) K and Pressures up to 200 MPa | 2006 | J. Chem. Eng. Data | 2 | 1 | 1-chlorohexane |  | C6H13Cl | 待定 | 1-chlorohexane | C6H13Cl |  | 待定 | MLRVZFYXUZQSRU-UHFFFAOYSA-N | InChI=1S/C6H13Cl/c1-2-3-4-5-6-7/h2-6H2,1H3 | 100 |  | 100 |  | Mass density, kg/m3 | kg/m3 | Liquid | OTHER | 759.1 |  | TRUE | TRUE | 0.7591 | 759.1 | 413.15 |  | 413.15 | [62 empty] | C,Cl,H | kept | Liquid | 100 | 0 | inchikey:MLRVZFYXUZQSRU-UHFFFAOYSA-N | ok | inchikey | MLRVZFYXUZQSRU-UHFFFAOYSA-N | 10992 |  |  | CCCCCCCl | C6H13Cl | 1-chlorohexane | MLRVZFYXUZQSRU-UHFFFAOYSA-N | CCCCCCCl | CCCCCCCl | TRUE
D:\PyProjects\extend\real data\NIST\ThermoML.v2020-09-30\10.1021\je3003805.xml | 10.1021/je3003805 | Volumetric Properties of Short-Chain Chloroalkanes | 2012 | J. Chem. Eng. Data | 1 | 1 | 1-chloropropane |  | C3H7Cl | 待定 | 1-chloropropane | C3H7Cl |  | 待定 | SNMVRZFUUCLYTO-UHFFFAOYSA-N | InChI=1S/C3H7Cl/c1-2-3-4/h2-3H2,1H3 | 100 |  | 100 |  | Mass density, kg/m3 | kg/m3 | Liquid | Vibrating tube method | 902.63 |  | TRUE | TRUE | 0.90263 | 902.63 | 283.15 |  | 283.15 | [62 empty] | C,Cl,H | kept | Liquid | 100 | 0 | inchikey:SNMVRZFUUCLYTO-UHFFFAOYSA-N | ok | inchikey | SNMVRZFUUCLYTO-UHFFFAOYSA-N | 10899 |  |  | CCCCl | C3H7Cl | 1-chloropropane | SNMVRZFUUCLYTO-UHFFFAOYSA-N | CCCCl | CCCCl | TRUE
D:\PyProjects\extend\real data\NIST\ThermoML.v2020-09-30\10.1021\je3003805.xml | 10.1021/je3003805 | Volumetric Properties of Short-Chain Chloroalkanes | 2012 | J. Chem. Eng. Data | 1 | 1 | 1-chloropropane |  | C3H7Cl | 待定 | 1-chloropropane | C3H7Cl |  | 待定 | SNMVRZFUUCLYTO-UHFFFAOYSA-N | InChI=1S/C3H7Cl/c1-2-3-4/h2-3H2,1H3 | 100 |  | 100 |  | Mass density, kg/m3 | kg/m3 | Liquid | Vibrating tube method | 896.23 |  | TRUE | TRUE | 0.89623 | 896.23 | 288.15 |  | 288.15 | [62 empty] | C,Cl,H | kept | Liquid | 100 | 0 | inchikey:SNMVRZFUUCLYTO-UHFFFAOYSA-N | ok | inchikey | SNMVRZFUUCLYTO-UHFFFAOYSA-N | 10899 |  |  | CCCCl | C3H7Cl | 1-chloropropane | SNMVRZFUUCLYTO-UHFFFAOYSA-N | CCCCl | CCCCl | TRUE
D:\PyProjects\extend\real data\NIST\ThermoML.v2020-09-30\10.1021\je3003805.xml | 10.1021/je3003805 | Volumetric Properties of Short-Chain Chloroalkanes | 2012 | J. Chem. Eng. Data | 1 | 1 | 1-chloropropane |  | C3H7Cl | 待定 | 1-chloropropane | C3H7Cl |  | 待定 | SNMVRZFUUCLYTO-UHFFFAOYSA-N | InChI=1S/C3H7Cl/c1-2-3-4/h2-3H2,1H3 | 100 |  | 100 |  | Mass density, kg/m3 | kg/m3 | Liquid | Vibrating tube method | 890.21 |  | TRUE | TRUE | 0.89021 | 890.21 | 293.15 |  | 293.15 | [62 empty] | C,Cl,H | kept | Liquid | 100 | 0 | inchikey:SNMVRZFUUCLYTO-UHFFFAOYSA-N | ok | inchikey | SNMVRZFUUCLYTO-UHFFFAOYSA-N | 10899 |  |  | CCCCl | C3H7Cl | 1-chloropropane | SNMVRZFUUCLYTO-UHFFFAOYSA-N | CCCCl | CCCCl | TRUE
D:\PyProjects\extend\real data\NIST\ThermoML.v2020-09-30\10.1021\acs.jced.7b00443.xml | 10.1021/acs.jced.7b00443 | Speed of Sound and Density of 1-Chloropropane in the Range of Temperatures 180-373 K and Pressures up to 196.1 MPa | 2017 | J. Chem. Eng. Data | 6 | 1 | 1-chloropropane |  | C3H7Cl | 待定 | 1-chloropropane | C3H7Cl |  | 待定 | SNMVRZFUUCLYTO-UHFFFAOYSA-N | InChI=1S/C3H7Cl/c1-2-3-4/h2-3H2,1H3 | 100 |  | 100 |  | Mass density, kg/m3 | kg/m3 | Liquid | Constant-volume piezometry | 891.1 |  | TRUE | TRUE | 0.8911 | 891.1 | 294.15 |  | 294.15 | [62 empty] | C,Cl,H | kept | Liquid | 100 | 0 | inchikey:SNMVRZFUUCLYTO-UHFFFAOYSA-N | ok | inchikey | SNMVRZFUUCLYTO-UHFFFAOYSA-N | 10899 |  |  | CCCCl | C3H7Cl | 1-chloropropane | SNMVRZFUUCLYTO-UHFFFAOYSA-N | CCCCl | CCCCl | TRUE
D:\PyProjects\extend\real data\NIST\ThermoML.v2020-09-30\10.1021\je3003805.xml | 10.1021/je3003805 | Volumetric Properties of Short-Chain Chloroalkanes | 2012 | J. Chem. Eng. Data | 1 | 1 | 1-chloropropane |  | C3H7Cl | 待定 | 1-chloropropane | C3H7Cl |  | 待定 | SNMVRZFUUCLYTO-UHFFFAOYSA-N | InChI=1S/C3H7Cl/c1-2-3-4/h2-3H2,1H3 | 100 |  | 100 |  | Mass density, kg/m3 | kg/m3 | Liquid | Vibrating tube method | 883.84 |  | TRUE | TRUE | 0.88384 | 883.84 | 298.15 |  | 298.15 | [62 empty] | C,Cl,H | kept | Liquid | 100 | 0 | inchikey:SNMVRZFUUCLYTO-UHFFFAOYSA-N | ok | inchikey | SNMVRZFUUCLYTO-UHFFFAOYSA-N | 10899 |  |  | CCCCl | C3H7Cl | 1-chloropropane | SNMVRZFUUCLYTO-UHFFFAOYSA-N | CCCCl | CCCCl | TRUE
D:\PyProjects\extend\real data\NIST\ThermoML.v2020-09-30\10.1021\je3003805.xml | 10.1021/je3003805 | Volumetric Properties of Short-Chain Chloroalkanes | 2012 | J. Chem. Eng. Data | 1 | 1 | 1-chloropropane |  | C3H7Cl | 待定 | 1-chloropropane | C3H7Cl |  | 待定 | SNMVRZFUUCLYTO-UHFFFAOYSA-N | InChI=1S/C3H7Cl/c1-2-3-4/h2-3H2,1H3 | 100 |  | 100 |  | Mass density, kg/m3 | kg/m3 | Liquid | Vibrating tube method | 877.47 |  | TRUE | TRUE | 0.87747 | 877.47 | 303.15 |  | 303.15 | [62 empty] | C,Cl,H | kept | Liquid | 100 | 0 | inchikey:SNMVRZFUUCLYTO-UHFFFAOYSA-N | ok | inchikey | SNMVRZFUUCLYTO-UHFFFAOYSA-N | 10899 |  |  | CCCCl | C3H7Cl | 1-chloropropane | SNMVRZFUUCLYTO-UHFFFAOYSA-N | CCCCl | CCCCl | TRUE
D:\PyProjects\extend\real data\NIST\ThermoML.v2020-09-30\10.1021\je3003805.xml | 10.1021/je3003805 | Volumetric Properties of Short-Chain Chloroalkanes | 2012 | J. Chem. Eng. Data | 1 | 1 | 1-chloropropane |  | C3H7Cl | 待定 | 1-chloropropane | C3H7Cl |  | 待定 | SNMVRZFUUCLYTO-UHFFFAOYSA-N | InChI=1S/C3H7Cl/c1-2-3-4/h2-3H2,1H3 | 100 |  | 100 |  | Mass density, kg/m3 | kg/m3 | Liquid | Vibrating tube method | 870.93 |  | TRUE | TRUE | 0.87093 | 870.93 | 308.15 |  | 308.15 | [62 empty] | C,Cl,H | kept | Liquid | 100 | 0 | inchikey:SNMVRZFUUCLYTO-UHFFFAOYSA-N | ok | inchikey | SNMVRZFUUCLYTO-UHFFFAOYSA-N | 10899 |  |  | CCCCl | C3H7Cl | 1-chloropropane | SNMVRZFUUCLYTO-UHFFFAOYSA-N | CCCCl | CCCCl | TRUE
D:\PyProjects\extend\real data\NIST\ThermoML.v2020-09-30\10.1021\acs.jced.7b00443.xml | 10.1021/acs.jced.7b00443 | Speed of Sound and Density of 1-Chloropropane in the Range of Temperatures 180-373 K and Pressures up to 196.1 MPa | 2017 | J. Chem. Eng. Data | 6 | 1 | 1-chloropropane |  | C3H7Cl | 待定 | 1-chloropropane | C3H7Cl |  | 待定 | SNMVRZFUUCLYTO-UHFFFAOYSA-N | InChI=1S/C3H7Cl/c1-2-3-4/h2-3H2,1H3 | 100 |  | 100 |  | Mass density, kg/m3 | kg/m3 | Liquid | Constant-volume piezometry | 866.3 |  | TRUE | TRUE | 0.8663 | 866.3 | 313.15 |  | 313.15 | [62 empty] | C,Cl,H | kept | Liquid | 100 | 0 | inchikey:SNMVRZFUUCLYTO-UHFFFAOYSA-N | ok | inchikey | SNMVRZFUUCLYTO-UHFFFAOYSA-N | 10899 |  |  | CCCCl | C3H7Cl | 1-chloropropane | SNMVRZFUUCLYTO-UHFFFAOYSA-N | CCCCl | CCCCl | TRUE
D:\PyProjects\extend\real data\NIST\ThermoML.v2020-09-30\10.1021\je3003805.xml | 10.1021/je3003805 | Volumetric Properties of Short-Chain Chloroalkanes | 2012 | J. Chem. Eng. Data | 1 | 1 | 1-chloropropane |  | C3H7Cl | 待定 | 1-chloropropane | C3H7Cl |  | 待定 | SNMVRZFUUCLYTO-UHFFFAOYSA-N | InChI=1S/C3H7Cl/c1-2-3-4/h2-3H2,1H3 | 100 |  | 100 |  | Mass density, kg/m3 | kg/m3 | Liquid | Vibrating tube method | 857.87 |  | TRUE | TRUE | 0.85787 | 857.87 | 318.15 |  | 318.15 | [62 empty] | C,Cl,H | kept | Liquid | 100 | 0 | inchikey:SNMVRZFUUCLYTO-UHFFFAOYSA-N | ok | inchikey | SNMVRZFUUCLYTO-UHFFFAOYSA-N | 10899 |  |  | CCCCl | C3H7Cl | 1-chloropropane | SNMVRZFUUCLYTO-UHFFFAOYSA-N | CCCCl | CCCCl | TRUE
D:\PyProjects\extend\real data\NIST\ThermoML.v2020-09-30\10.1021\acs.jced.7b00443.xml | 10.1021/acs.jced.7b00443 | Speed of Sound and Density of 1-Chloropropane in the Range of Temperatures 180-373 K and Pressures up to 196.1 MPa | 2017 | J. Chem. Eng. Data | 6 | 1 | 1-chloropropane |  | C3H7Cl | 待定 | 1-chloropropane | C3H7Cl |  | 待定 | SNMVRZFUUCLYTO-UHFFFAOYSA-N | InChI=1S/C3H7Cl/c1-2-3-4/h2-3H2,1H3 | 100 |  | 100 |  | Mass density, kg/m3 | kg/m3 | Liquid | Constant-volume piezometry | 840.2 |  | TRUE | TRUE | 0.8402 | 840.2 | 333.15 |  | 333.15 | [62 empty] | C,Cl,H | kept | Liquid | 100 | 0 | inchikey:SNMVRZFUUCLYTO-UHFFFAOYSA-N | ok | inchikey | SNMVRZFUUCLYTO-UHFFFAOYSA-N | 10899 |  |  | CCCCl | C3H7Cl | 1-chloropropane | SNMVRZFUUCLYTO-UHFFFAOYSA-N | CCCCl | CCCCl | TRUE
D:\PyProjects\extend\real data\NIST\ThermoML.v2020-09-30\10.1021\acs.jced.7b00443.xml | 10.1021/acs.jced.7b00443 | Speed of Sound and Density of 1-Chloropropane in the Range of Temperatures 180-373 K and Pressures up to 196.1 MPa | 2017 | J. Chem. Eng. Data | 6 | 1 | 1-chloropropane |  | C3H7Cl | 待定 | 1-chloropropane | C3H7Cl |  | 待定 | SNMVRZFUUCLYTO-UHFFFAOYSA-N | InChI=1S/C3H7Cl/c1-2-3-4/h2-3H2,1H3 | 100 |  | 100 |  | Mass density, kg/m3 | kg/m3 | Liquid | Constant-volume piezometry | 812.2 |  | TRUE | TRUE | 0.8122 | 812.2 | 353.15 |  | 353.15 | [62 empty] | C,Cl,H | kept | Liquid | 100 | 0 | inchikey:SNMVRZFUUCLYTO-UHFFFAOYSA-N | ok | inchikey | SNMVRZFUUCLYTO-UHFFFAOYSA-N | 10899 |  |  | CCCCl | C3H7Cl | 1-chloropropane | SNMVRZFUUCLYTO-UHFFFAOYSA-N | CCCCl | CCCCl | TRUE
D:\PyProjects\extend\real data\NIST\ThermoML.v2020-09-30\10.1021\acs.jced.7b00443.xml | 10.1021/acs.jced.7b00443 | Speed of Sound and Density of 1-Chloropropane in the Range of Temperatures 180-373 K and Pressures up to 196.1 MPa | 2017 | J. Chem. Eng. Data | 6 | 1 | 1-chloropropane |  | C3H7Cl | 待定 | 1-chloropropane | C3H7Cl |  | 待定 | SNMVRZFUUCLYTO-UHFFFAOYSA-N | InChI=1S/C3H7Cl/c1-2-3-4/h2-3H2,1H3 | 100 |  | 100 |  | Mass density, kg/m3 | kg/m3 | Liquid | Constant-volume piezometry | 783.4 |  | TRUE | TRUE | 0.7834 | 783.4 | 373.15 |  | 373.15 | [62 empty] | C,Cl,H | kept | Liquid | 100 | 0 | inchikey:SNMVRZFUUCLYTO-UHFFFAOYSA-N | ok | inchikey | SNMVRZFUUCLYTO-UHFFFAOYSA-N | 10899 |  |  | CCCCl | C3H7Cl | 1-chloropropane | SNMVRZFUUCLYTO-UHFFFAOYSA-N | CCCCl | CCCCl | TRUE
D:\PyProjects\extend\real data\NIST\ThermoML.v2020-09-30\10.1021\je800316b.xml | 10.1021/je800316b | Measurements and Correlation of High-Pressure Densities of Imidazolium-Based Ionic Liquids | 2008 | J. Chem. Eng. Data | 4 | 1 | 1-decyl-3-methylimidazolium bis(trifluoromethylsulfonyl)amide |  | C16H27F6N3O4S2 | 待定 | 1-decyl-3-methylimidazolium bis(trifluoromethylsulfonyl)amide | C16H27F6N3O4S2 |  | 待定 | ZYVGZWFCGPUVSH-UHFFFAOYSA-N | InChI=1S/C14H27N2.C2F6NO4S2/c1-3-4-5-6-7-8-9-10-11-16-13-12-15(2)14-16;3-1(4,5)14(10,11)9-15(12,13)2(6,7)8/h12-14H,3-11H2,1-2H3;/q+1;-1 | 100 |  | 100 |  | Mass density, kg/m3 | kg/m3 | Liquid | VIBTUB:UFactor:8 | 1282.4 |  | TRUE | TRUE | 1.2824 | 1282.4 | 293.15 |  | 293.15 | [62 empty] | C,F,H,N,O,S | kept | Liquid | 100 | 0 | inchikey:ZYVGZWFCGPUVSH-UHFFFAOYSA-N | ok | inchikey | ZYVGZWFCGPUVSH-UHFFFAOYSA-N | 12040509 |  |  | CCCCCCCCCCN1C=C[N+](=C1)C.C(F)(F)(F)S(=O)(=O)[N-]S(=O)(=O)C(F)(F)F | C16H27F6N3O4S2 | bis(trifluoromethylsulfonyl)azanide;1-decyl-3-methylimidazol-3-ium | ZYVGZWFCGPUVSH-UHFFFAOYSA-N | CCCCCCCCCCN1C=C[N+](=C1)C.C(F)(F)(F)S(=O)(=O)[N-]S(=O)(=O)C(F)(F)F | CCCCCCCCCCN1C=C[N+](=C1)C.C(F)(F)(F)S(=O)(=O)[N-]S(=O)(=O)C(F)(F)F | TRUE
D:\PyProjects\extend\real data\NIST\ThermoML.v2020-09-30\10.1021\je800316b.xml | 10.1021/je800316b | Measurements and Correlation of High-Pressure Densities of Imidazolium-Based Ionic Liquids | 2008 | J. Chem. Eng. Data | 4 | 1 | 1-decyl-3-methylimidazolium bis(trifluoromethylsulfonyl)amide |  | C16H27F6N3O4S2 | 待定 | 1-decyl-3-methylimidazolium bis(trifluoromethylsulfonyl)amide | C16H27F6N3O4S2 |  | 待定 | ZYVGZWFCGPUVSH-UHFFFAOYSA-N | InChI=1S/C14H27N2.C2F6NO4S2/c1-3-4-5-6-7-8-9-10-11-16-13-12-15(2)14-16;3-1(4,5)14(10,11)9-15(12,13)2(6,7)8/h12-14H,3-11H2,1-2H3;/q+1;-1 | 100 |  | 100 |  | Mass density, kg/m3 | kg/m3 | Liquid | VIBTUB:UFactor:8 | 1278 |  | TRUE | TRUE | 1.278 | 1278 | 298.15 |  | 298.15 | [62 empty] | C,F,H,N,O,S | kept | Liquid | 100 | 0 | inchikey:ZYVGZWFCGPUVSH-UHFFFAOYSA-N | ok | inchikey | ZYVGZWFCGPUVSH-UHFFFAOYSA-N | 12040509 |  |  | CCCCCCCCCCN1C=C[N+](=C1)C.C(F)(F)(F)S(=O)(=O)[N-]S(=O)(=O)C(F)(F)F | C16H27F6N3O4S2 | bis(trifluoromethylsulfonyl)azanide;1-decyl-3-methylimidazol-3-ium | ZYVGZWFCGPUVSH-UHFFFAOYSA-N | CCCCCCCCCCN1C=C[N+](=C1)C.C(F)(F)(F)S(=O)(=O)[N-]S(=O)(=O)C(F)(F)F | CCCCCCCCCCN1C=C[N+](=C1)C.C(F)(F)(F)S(=O)(=O)[N-]S(=O)(=O)C(F)(F)F | TRUE
D:\PyProjects\extend\real data\NIST\ThermoML.v2020-09-30\10.1021\je800316b.xml | 10.1021/je800316b | Measurements and Correlation of High-Pressure Densities of Imidazolium-Based Ionic Liquids | 2008 | J. Chem. Eng. Data | 4 | 1 | 1-decyl-3-methylimidazolium bis(trifluoromethylsulfonyl)amide |  | C16H27F6N3O4S2 | 待定 | 1-decyl-3-methylimidazolium bis(trifluoromethylsulfonyl)amide | C16H27F6N3O4S2 |  | 待定 | ZYVGZWFCGPUVSH-UHFFFAOYSA-N | InChI=1S/C14H27N2.C2F6NO4S2/c1-3-4-5-6-7-8-9-10-11-16-13-12-15(2)14-16;3-1(4,5)14(10,11)9-15(12,13)2(6,7)8/h12-14H,3-11H2,1-2H3;/q+1;-1 | 100 |  | 100 |  | Mass density, kg/m3 | kg/m3 | Liquid | VIBTUB:UFactor:8 | 1273.6 |  | TRUE | TRUE | 1.2736 | 1273.6 | 303.15 |  | 303.15 | [62 empty] | C,F,H,N,O,S | kept | Liquid | 100 | 0 | inchikey:ZYVGZWFCGPUVSH-UHFFFAOYSA-N | ok | inchikey | ZYVGZWFCGPUVSH-UHFFFAOYSA-N | 12040509 |  |  | CCCCCCCCCCN1C=C[N+](=C1)C.C(F)(F)(F)S(=O)(=O)[N-]S(=O)(=O)C(F)(F)F | C16H27F6N3O4S2 | bis(trifluoromethylsulfonyl)azanide;1-decyl-3-methylimidazol-3-ium | ZYVGZWFCGPUVSH-UHFFFAOYSA-N | CCCCCCCCCCN1C=C[N+](=C1)C.C(F)(F)(F)S(=O)(=O)[N-]S(=O)(=O)C(F)(F)F | CCCCCCCCCCN1C=C[N+](=C1)C.C(F)(F)(F)S(=O)(=O)[N-]S(=O)(=O)C(F)(F)F | TRUE
D:\PyProjects\extend\real data\NIST\ThermoML.v2020-09-30\10.1021\je800316b.xml | 10.1021/je800316b | Measurements and Correlation of High-Pressure Densities of Imidazolium-Based Ionic Liquids | 2008 | J. Chem. Eng. Data | 4 | 1 | 1-decyl-3-methylimidazolium bis(trifluoromethylsulfonyl)amide |  | C16H27F6N3O4S2 | 待定 | 1-decyl-3-methylimidazolium bis(trifluoromethylsulfonyl)amide | C16H27F6N3O4S2 |  | 待定 | ZYVGZWFCGPUVSH-UHFFFAOYSA-N | InChI=1S/C14H27N2.C2F6NO4S2/c1-3-4-5-6-7-8-9-10-11-16-13-12-15(2)14-16;3-1(4,5)14(10,11)9-15(12,13)2(6,7)8/h12-14H,3-11H2,1-2H3;/q+1;-1 | 100 |  | 100 |  | Mass density, kg/m3 | kg/m3 | Liquid | VIBTUB:UFactor:8 | 1265.3 |  | TRUE | TRUE | 1.2653 | 1265.3 | 313.15 |  | 313.15 | [62 empty] | C,F,H,N,O,S | kept | Liquid | 100 | 0 | inchikey:ZYVGZWFCGPUVSH-UHFFFAOYSA-N | ok | inchikey | ZYVGZWFCGPUVSH-UHFFFAOYSA-N | 12040509 |  |  | CCCCCCCCCCN1C=C[N+](=C1)C.C(F)(F)(F)S(=O)(=O)[N-]S(=O)(=O)C(F)(F)F | C16H27F6N3O4S2 | bis(trifluoromethylsulfonyl)azanide;1-decyl-3-methylimidazol-3-ium | ZYVGZWFCGPUVSH-UHFFFAOYSA-N | CCCCCCCCCCN1C=C[N+](=C1)C.C(F)(F)(F)S(=O)(=O)[N-]S(=O)(=O)C(F)(F)F | CCCCCCCCCCN1C=C[N+](=C1)C.C(F)(F)(F)S(=O)(=O)[N-]S(=O)(=O)C(F)(F)F | TRUE
D:\PyProjects\extend\real data\NIST\ThermoML.v2020-09-30\10.1021\je800316b.xml | 10.1021/je800316b | Measurements and Correlation of High-Pressure Densities of Imidazolium-Based Ionic Liquids | 2008 | J. Chem. Eng. Data | 4 | 1 | 1-decyl-3-methylimidazolium bis(trifluoromethylsulfonyl)amide |  | C16H27F6N3O4S2 | 待定 | 1-decyl-3-methylimidazolium bis(trifluoromethylsulfonyl)amide | C16H27F6N3O4S2 |  | 待定 | ZYVGZWFCGPUVSH-UHFFFAOYSA-N | InChI=1S/C14H27N2.C2F6NO4S2/c1-3-4-5-6-7-8-9-10-11-16-13-12-15(2)14-16;3-1(4,5)14(10,11)9-15(12,13)2(6,7)8/h12-14H,3-11H2,1-2H3;/q+1;-1 | 100 |  | 100 |  | Mass density, kg/m3 | kg/m3 | Liquid | VIBTUB:UFactor:8 | 1245.5 |  | TRUE | TRUE | 1.2455 | 1245.5 | 333.15 |  | 333.15 | [62 empty] | C,F,H,N,O,S | kept | Liquid | 100 | 0 | inchikey:ZYVGZWFCGPUVSH-UHFFFAOYSA-N | ok | inchikey | ZYVGZWFCGPUVSH-UHFFFAOYSA-N | 12040509 |  |  | CCCCCCCCCCN1C=C[N+](=C1)C.C(F)(F)(F)S(=O)(=O)[N-]S(=O)(=O)C(F)(F)F | C16H27F6N3O4S2 | bis(trifluoromethylsulfonyl)azanide;1-decyl-3-methylimidazol-3-ium | ZYVGZWFCGPUVSH-UHFFFAOYSA-N | CCCCCCCCCCN1C=C[N+](=C1)C.C(F)(F)(F)S(=O)(=O)[N-]S(=O)(=O)C(F)(F)F | CCCCCCCCCCN1C=C[N+](=C1)C.C(F)(F)(F)S(=O)(=O)[N-]S(=O)(=O)C(F)(F)F | TRUE
D:\PyProjects\extend\real data\NIST\ThermoML.v2020-09-30\10.1021\je800316b.xml | 10.1021/je800316b | Measurements and Correlation of High-Pressure Densities of Imidazolium-Based Ionic Liquids | 2008 | J. Chem. Eng. Data | 4 | 1 | 1-decyl-3-methylimidazolium bis(trifluoromethylsulfonyl)amide |  | C16H27F6N3O4S2 | 待定 | 1-decyl-3-methylimidazolium bis(trifluoromethylsulfonyl)amide | C16H27F6N3O4S2 |  | 待定 | ZYVGZWFCGPUVSH-UHFFFAOYSA-N | InChI=1S/C14H27N2.C2F6NO4S2/c1-3-4-5-6-7-8-9-10-11-16-13-12-15(2)14-16;3-1(4,5)14(10,11)9-15(12,13)2(6,7)8/h12-14H,3-11H2,1-2H3;/q+1;-1 | 100 |  | 100 |  | Mass density, kg/m3 | kg/m3 | Liquid | VIBTUB:UFactor:8 | 1228.6 |  | TRUE | TRUE | 1.2286 | 1228.6 | 353.15 |  | 353.15 | [62 empty] | C,F,H,N,O,S | kept | Liquid | 100 | 0 | inchikey:ZYVGZWFCGPUVSH-UHFFFAOYSA-N | ok | inchikey | ZYVGZWFCGPUVSH-UHFFFAOYSA-N | 12040509 |  |  | CCCCCCCCCCN1C=C[N+](=C1)C.C(F)(F)(F)S(=O)(=O)[N-]S(=O)(=O)C(F)(F)F | C16H27F6N3O4S2 | bis(trifluoromethylsulfonyl)azanide;1-decyl-3-methylimidazol-3-ium | ZYVGZWFCGPUVSH-UHFFFAOYSA-N | CCCCCCCCCCN1C=C[N+](=C1)C.C(F)(F)(F)S(=O)(=O)[N-]S(=O)(=O)C(F)(F)F | CCCCCCCCCCN1C=C[N+](=C1)C.C(F)(F)(F)S(=O)(=O)[N-]S(=O)(=O)C(F)(F)F | TRUE
D:\PyProjects\extend\real data\NIST\ThermoML.v2020-09-30\10.1021\je800316b.xml | 10.1021/je800316b | Measurements and Correlation of High-Pressure Densities of Imidazolium-Based Ionic Liquids | 2008 | J. Chem. Eng. Data | 4 | 1 | 1-decyl-3-methylimidazolium bis(trifluoromethylsulfonyl)amide |  | C16H27F6N3O4S2 | 待定 | 1-decyl-3-methylimidazolium bis(trifluoromethylsulfonyl)amide | C16H27F6N3O4S2 |  | 待定 | ZYVGZWFCGPUVSH-UHFFFAOYSA-N | InChI=1S/C14H27N2.C2F6NO4S2/c1-3-4-5-6-7-8-9-10-11-16-13-12-15(2)14-16;3-1(4,5)14(10,11)9-15(12,13)2(6,7)8/h12-14H,3-11H2,1-2H3;/q+1;-1 | 100 |  | 100 |  | Mass density, kg/m3 | kg/m3 | Liquid | VIBTUB:UFactor:8 | 1209.6 |  | TRUE | TRUE | 1.2096 | 1209.6 | 373.15 |  | 373.15 | [62 empty] | C,F,H,N,O,S | kept | Liquid | 100 | 0 | inchikey:ZYVGZWFCGPUVSH-UHFFFAOYSA-N | ok | inchikey | ZYVGZWFCGPUVSH-UHFFFAOYSA-N | 12040509 |  |  | CCCCCCCCCCN1C=C[N+](=C1)C.C(F)(F)(F)S(=O)(=O)[N-]S(=O)(=O)C(F)(F)F | C16H27F6N3O4S2 | bis(trifluoromethylsulfonyl)azanide;1-decyl-3-methylimidazol-3-ium | ZYVGZWFCGPUVSH-UHFFFAOYSA-N | CCCCCCCCCCN1C=C[N+](=C1)C.C(F)(F)(F)S(=O)(=O)[N-]S(=O)(=O)C(F)(F)F | CCCCCCCCCCN1C=C[N+](=C1)C.C(F)(F)(F)S(=O)(=O)[N-]S(=O)(=O)C(F)(F)F | TRUE
D:\PyProjects\extend\real data\NIST\ThermoML.v2020-09-30\10.1021\je800316b.xml | 10.1021/je800316b | Measurements and Correlation of High-Pressure Densities of Imidazolium-Based Ionic Liquids | 2008 | J. Chem. Eng. Data | 4 | 1 | 1-decyl-3-methylimidazolium bis(trifluoromethylsulfonyl)amide |  | C16H27F6N3O4S2 | 待定 | 1-decyl-3-methylimidazolium bis(trifluoromethylsulfonyl)amide | C16H27F6N3O4S2 |  | 待定 | ZYVGZWFCGPUVSH-UHFFFAOYSA-N | InChI=1S/C14H27N2.C2F6NO4S2/c1-3-4-5-6-7-8-9-10-11-16-13-12-15(2)14-16;3-1(4,5)14(10,11)9-15(12,13)2(6,7)8/h12-14H,3-11H2,1-2H3;/q+1;-1 | 100 |  | 100 |  | Mass density, kg/m3 | kg/m3 | Liquid | VIBTUB:UFactor:8 | 1191.8 |  | TRUE | TRUE | 1.1918 | 1191.8 | 393.15 |  | 393.15 | [62 empty] | C,F,H,N,O,S | kept | Liquid | 100 | 0 | inchikey:ZYVGZWFCGPUVSH-UHFFFAOYSA-N | ok | inchikey | ZYVGZWFCGPUVSH-UHFFFAOYSA-N | 12040509 |  |  | CCCCCCCCCCN1C=C[N+](=C1)C.C(F)(F)(F)S(=O)(=O)[N-]S(=O)(=O)C(F)(F)F | C16H27F6N3O4S2 | bis(trifluoromethylsulfonyl)azanide;1-decyl-3-methylimidazol-3-ium | ZYVGZWFCGPUVSH-UHFFFAOYSA-N | CCCCCCCCCCN1C=C[N+](=C1)C.C(F)(F)(F)S(=O)(=O)[N-]S(=O)(=O)C(F)(F)F | CCCCCCCCCCN1C=C[N+](=C1)C.C(F)(F)(F)S(=O)(=O)[N-]S(=O)(=O)C(F)(F)F | TRUE
D:\PyProjects\extend\real data\NIST\ThermoML.v2020-09-30\10.1016\j.fluid.2014.08.018.xml | 10.1016/j.fluid.2014.08.018 | Volumetric behaviour of two pyridinium-based ionic liquids | 2014 | Fluid Phase Equilib. | 1 | 1 | 1-ethyl-2-methylpyridinium bis((trifluoromethyl)sulfonyl)amide |  | C10H12F6N2O4S2 | 待定 | 1-ethyl-2-methylpyridinium bis((trifluoromethyl)sulfonyl)amide | C10H12F6N2O4S2 |  | 待定 | XYCYJTAILPPEMP-UHFFFAOYSA-N | InChI=1S/C8H12N.C2F6NO4S2/c1-3-9-7-5-4-6-8(9)2;3-1(4,5)14(10,11)9-15(12,13)2(6,7)8/h4-7H,3H2,1-2H3;/q+1;-1 | 100 |  | 100 |  | Mass density, kg/m3 | kg/m3 | Liquid | Vibrating tube method | 1520.3 |  | TRUE | TRUE | 1.5203 | 1520.3 | 283.15 |  | 283.15 | [62 empty] | C,F,H,N,O,S | kept | Liquid | 100 | 0 | inchikey:XYCYJTAILPPEMP-UHFFFAOYSA-N | ok | inchikey | XYCYJTAILPPEMP-UHFFFAOYSA-N | 121235098 |  |  | CC[N+]1=CC=CC=C1C.C(F)(F)(F)S(=O)(=O)[N-]S(=O)(=O)C(F)(F)F | C10H12F6N2O4S2 | bis(trifluoromethylsulfonyl)azanide;1-ethyl-2-methylpyridin-1-ium | XYCYJTAILPPEMP-UHFFFAOYSA-N | CC[N+]1=CC=CC=C1C.C(F)(F)(F)S(=O)(=O)[N-]S(=O)(=O)C(F)(F)F | CC[N+]1=CC=CC=C1C.C(F)(F)(F)S(=O)(=O)[N-]S(=O)(=O)C(F)(F)F | TRUE
D:\PyProjects\extend\real data\NIST\ThermoML.v2020-09-30\10.1016\j.fluid.2014.08.018.xml | 10.1016/j.fluid.2014.08.018 | Volumetric behaviour of two pyridinium-based ionic liquids | 2014 | Fluid Phase Equilib. | 1 | 1 | 1-ethyl-2-methylpyridinium bis((trifluoromethyl)sulfonyl)amide |  | C10H12F6N2O4S2 | 待定 | 1-ethyl-2-methylpyridinium bis((trifluoromethyl)sulfonyl)amide | C10H12F6N2O4S2 |  | 待定 | XYCYJTAILPPEMP-UHFFFAOYSA-N | InChI=1S/C8H12N.C2F6NO4S2/c1-3-9-7-5-4-6-8(9)2;3-1(4,5)14(10,11)9-15(12,13)2(6,7)8/h4-7H,3H2,1-2H3;/q+1;-1 | 100 |  | 100 |  | Mass density, kg/m3 | kg/m3 | Liquid | Vibrating tube method | 1515.4 |  | TRUE | TRUE | 1.5154 | 1515.4 | 288.15 |  | 288.15 | [62 empty] | C,F,H,N,O,S | kept | Liquid | 100 | 0 | inchikey:XYCYJTAILPPEMP-UHFFFAOYSA-N | ok | inchikey | XYCYJTAILPPEMP-UHFFFAOYSA-N | 121235098 |  |  | CC[N+]1=CC=CC=C1C.C(F)(F)(F)S(=O)(=O)[N-]S(=O)(=O)C(F)(F)F | C10H12F6N2O4S2 | bis(trifluoromethylsulfonyl)azanide;1-ethyl-2-methylpyridin-1-ium | XYCYJTAILPPEMP-UHFFFAOYSA-N | CC[N+]1=CC=CC=C1C.C(F)(F)(F)S(=O)(=O)[N-]S(=O)(=O)C(F)(F)F | CC[N+]1=CC=CC=C1C.C(F)(F)(F)S(=O)(=O)[N-]S(=O)(=O)C(F)(F)F | TRUE
D:\PyProjects\extend\real data\NIST\ThermoML.v2020-09-30\10.1016\j.fluid.2014.08.018.xml | 10.1016/j.fluid.2014.08.018 | Volumetric behaviour of two pyridinium-based ionic liquids | 2014 | Fluid Phase Equilib. | 1 | 1 | 1-ethyl-2-methylpyridinium bis((trifluoromethyl)sulfonyl)amide |  | C10H12F6N2O4S2 | 待定 | 1-ethyl-2-methylpyridinium bis((trifluoromethyl)sulfonyl)amide | C10H12F6N2O4S2 |  | 待定 | XYCYJTAILPPEMP-UHFFFAOYSA-N | InChI=1S/C8H12N.C2F6NO4S2/c1-3-9-7-5-4-6-8(9)2;3-1(4,5)14(10,11)9-15(12,13)2(6,7)8/h4-7H,3H2,1-2H3;/q+1;-1 | 100 |  | 100 |  | Mass density, kg/m3 | kg/m3 | Liquid | Vibrating tube method | 1510.5 |  | TRUE | TRUE | 1.5105 | 1510.5 | 293.15 |  | 293.15 | [62 empty] | C,F,H,N,O,S | kept | Liquid | 100 | 0 | inchikey:XYCYJTAILPPEMP-UHFFFAOYSA-N | ok | inchikey | XYCYJTAILPPEMP-UHFFFAOYSA-N | 121235098 |  |  | CC[N+]1=CC=CC=C1C.C(F)(F)(F)S(=O)(=O)[N-]S(=O)(=O)C(F)(F)F | C10H12F6N2O4S2 | bis(trifluoromethylsulfonyl)azanide;1-ethyl-2-methylpyridin-1-ium | XYCYJTAILPPEMP-UHFFFAOYSA-N | CC[N+]1=CC=CC=C1C.C(F)(F)(F)S(=O)(=O)[N-]S(=O)(=O)C(F)(F)F | CC[N+]1=CC=CC=C1C.C(F)(F)(F)S(=O)(=O)[N-]S(=O)(=O)C(F)(F)F | TRUE
D:\PyProjects\extend\real data\NIST\ThermoML.v2020-09-30\10.1016\j.fluid.2014.08.018.xml | 10.1016/j.fluid.2014.08.018 | Volumetric behaviour of two pyridinium-based ionic liquids | 2014 | Fluid Phase Equilib. | 1 | 1 | 1-ethyl-2-methylpyridinium bis((trifluoromethyl)sulfonyl)amide |  | C10H12F6N2O4S2 | 待定 | 1-ethyl-2-methylpyridinium bis((trifluoromethyl)sulfonyl)amide | C10H12F6N2O4S2 |  | 待定 | XYCYJTAILPPEMP-UHFFFAOYSA-N | InChI=1S/C8H12N.C2F6NO4S2/c1-3-9-7-5-4-6-8(9)2;3-1(4,5)14(10,11)9-15(12,13)2(6,7)8/h4-7H,3H2,1-2H3;/q+1;-1 | 100 |  | 100 |  | Mass density, kg/m3 | kg/m3 | Liquid | Vibrating tube method | 1505.6 |  | TRUE | TRUE | 1.5056 | 1505.6 | 298.15 |  | 298.15 | [62 empty] | C,F,H,N,O,S | kept | Liquid | 100 | 0 | inchikey:XYCYJTAILPPEMP-UHFFFAOYSA-N | ok | inchikey | XYCYJTAILPPEMP-UHFFFAOYSA-N | 121235098 |  |  | CC[N+]1=CC=CC=C1C.C(F)(F)(F)S(=O)(=O)[N-]S(=O)(=O)C(F)(F)F | C10H12F6N2O4S2 | bis(trifluoromethylsulfonyl)azanide;1-ethyl-2-methylpyridin-1-ium | XYCYJTAILPPEMP-UHFFFAOYSA-N | CC[N+]1=CC=CC=C1C.C(F)(F)(F)S(=O)(=O)[N-]S(=O)(=O)C(F)(F)F | CC[N+]1=CC=CC=C1C.C(F)(F)(F)S(=O)(=O)[N-]S(=O)(=O)C(F)(F)F | TRUE
D:\PyProjects\extend\real data\NIST\ThermoML.v2020-09-30\10.1016\j.fluid.2014.08.018.xml | 10.1016/j.fluid.2014.08.018 | Volumetric behaviour of two pyridinium-based ionic liquids | 2014 | Fluid Phase Equilib. | 1 | 1 | 1-ethyl-2-methylpyridinium bis((trifluoromethyl)sulfonyl)amide |  | C10H12F6N2O4S2 | 待定 | 1-ethyl-2-methylpyridinium bis((trifluoromethyl)sulfonyl)amide | C10H12F6N2O4S2 |  | 待定 | XYCYJTAILPPEMP-UHFFFAOYSA-N | InChI=1S/C8H12N.C2F6NO4S2/c1-3-9-7-5-4-6-8(9)2;3-1(4,5)14(10,11)9-15(12,13)2(6,7)8/h4-7H,3H2,1-2H3;/q+1;-1 | 100 |  | 100 |  | Mass density, kg/m3 | kg/m3 | Liquid | Vibrating tube method | 1500.8 |  | TRUE | TRUE | 1.5008 | 1500.8 | 303.15 |  | 303.15 | [62 empty] | C,F,H,N,O,S | kept | Liquid | 100 | 0 | inchikey:XYCYJTAILPPEMP-UHFFFAOYSA-N | ok | inchikey | XYCYJTAILPPEMP-UHFFFAOYSA-N | 121235098 |  |  | CC[N+]1=CC=CC=C1C.C(F)(F)(F)S(=O)(=O)[N-]S(=O)(=O)C(F)(F)F | C10H12F6N2O4S2 | bis(trifluoromethylsulfonyl)azanide;1-ethyl-2-methylpyridin-1-ium | XYCYJTAILPPEMP-UHFFFAOYSA-N | CC[N+]1=CC=CC=C1C.C(F)(F)(F)S(=O)(=O)[N-]S(=O)(=O)C(F)(F)F | CC[N+]1=CC=CC=C1C.C(F)(F)(F)S(=O)(=O)[N-]S(=O)(=O)C(F)(F)F | TRUE
D:\PyProjects\extend\real data\NIST\ThermoML.v2020-09-30\10.1016\j.fluid.2014.08.018.xml | 10.1016/j.fluid.2014.08.018 | Volumetric behaviour of two pyridinium-based ionic liquids | 2014 | Fluid Phase Equilib. | 1 | 1 | 1-ethyl-2-methylpyridinium bis((trifluoromethyl)sulfonyl)amide |  | C10H12F6N2O4S2 | 待定 | 1-ethyl-2-methylpyridinium bis((trifluoromethyl)sulfonyl)amide | C10H12F6N2O4S2 |  | 待定 | XYCYJTAILPPEMP-UHFFFAOYSA-N | InChI=1S/C8H12N.C2F6NO4S2/c1-3-9-7-5-4-6-8(9)2;3-1(4,5)14(10,11)9-15(12,13)2(6,7)8/h4-7H,3H2,1-2H3;/q+1;-1 | 100 |  | 100 |  | Mass density, kg/m3 | kg/m3 | Liquid | Vibrating tube method | 1495.9 |  | TRUE | TRUE | 1.4959 | 1495.9 | 308.15 |  | 308.15 | [62 empty] | C,F,H,N,O,S | kept | Liquid | 100 | 0 | inchikey:XYCYJTAILPPEMP-UHFFFAOYSA-N | ok | inchikey | XYCYJTAILPPEMP-UHFFFAOYSA-N | 121235098 |  |  | CC[N+]1=CC=CC=C1C.C(F)(F)(F)S(=O)(=O)[N-]S(=O)(=O)C(F)(F)F | C10H12F6N2O4S2 | bis(trifluoromethylsulfonyl)azanide;1-ethyl-2-methylpyridin-1-ium | XYCYJTAILPPEMP-UHFFFAOYSA-N | CC[N+]1=CC=CC=C1C.C(F)(F)(F)S(=O)(=O)[N-]S(=O)(=O)C(F)(F)F | CC[N+]1=CC=CC=C1C.C(F)(F)(F)S(=O)(=O)[N-]S(=O)(=O)C(F)(F)F | TRUE
D:\PyProjects\extend\real data\NIST\ThermoML.v2020-09-30\10.1016\j.fluid.2014.08.018.xml | 10.1016/j.fluid.2014.08.018 | Volumetric behaviour of two pyridinium-based ionic liquids | 2014 | Fluid Phase Equilib. | 1 | 1 | 1-ethyl-2-methylpyridinium bis((trifluoromethyl)sulfonyl)amide |  | C10H12F6N2O4S2 | 待定 | 1-ethyl-2-methylpyridinium bis((trifluoromethyl)sulfonyl)amide | C10H12F6N2O4S2 |  | 待定 | XYCYJTAILPPEMP-UHFFFAOYSA-N | InChI=1S/C8H12N.C2F6NO4S2/c1-3-9-7-5-4-6-8(9)2;3-1(4,5)14(10,11)9-15(12,13)2(6,7)8/h4-7H,3H2,1-2H3;/q+1;-1 | 100 |  | 100 |  | Mass density, kg/m3 | kg/m3 | Liquid | Vibrating tube method | 1491.1 |  | TRUE | TRUE | 1.4911 | 1491.1 | 313.15 |  | 313.15 | [62 empty] | C,F,H,N,O,S | kept | Liquid | 100 | 0 | inchikey:XYCYJTAILPPEMP-UHFFFAOYSA-N | ok | inchikey | XYCYJTAILPPEMP-UHFFFAOYSA-N | 121235098 |  |  | CC[N+]1=CC=CC=C1C.C(F)(F)(F)S(=O)(=O)[N-]S(=O)(=O)C(F)(F)F | C10H12F6N2O4S2 | bis(trifluoromethylsulfonyl)azanide;1-ethyl-2-methylpyridin-1-ium | XYCYJTAILPPEMP-UHFFFAOYSA-N | CC[N+]1=CC=CC=C1C.C(F)(F)(F)S(=O)(=O)[N-]S(=O)(=O)C(F)(F)F | CC[N+]1=CC=CC=C1C.C(F)(F)(F)S(=O)(=O)[N-]S(=O)(=O)C(F)(F)F | TRUE
D:\PyProjects\extend\real data\NIST\ThermoML.v2020-09-30\10.1016\j.fluid.2014.08.018.xml | 10.1016/j.fluid.2014.08.018 | Volumetric behaviour of two pyridinium-based ionic liquids | 2014 | Fluid Phase Equilib. | 1 | 1 | 1-ethyl-2-methylpyridinium bis((trifluoromethyl)sulfonyl)amide |  | C10H12F6N2O4S2 | 待定 | 1-ethyl-2-methylpyridinium bis((trifluoromethyl)sulfonyl)amide | C10H12F6N2O4S2 |  | 待定 | XYCYJTAILPPEMP-UHFFFAOYSA-N | InChI=1S/C8H12N.C2F6NO4S2/c1-3-9-7-5-4-6-8(9)2;3-1(4,5)14(10,11)9-15(12,13)2(6,7)8/h4-7H,3H2,1-2H3;/q+1;-1 | 100 |  | 100 |  | Mass density, kg/m3 | kg/m3 | Liquid | Vibrating tube method | 1486.3 |  | TRUE | TRUE | 1.4863 | 1486.3 | 318.15 |  | 318.15 | [62 empty] | C,F,H,N,O,S | kept | Liquid | 100 | 0 | inchikey:XYCYJTAILPPEMP-UHFFFAOYSA-N | ok | inchikey | XYCYJTAILPPEMP-UHFFFAOYSA-N | 121235098 |  |  | CC[N+]1=CC=CC=C1C.C(F)(F)(F)S(=O)(=O)[N-]S(=O)(=O)C(F)(F)F | C10H12F6N2O4S2 | bis(trifluoromethylsulfonyl)azanide;1-ethyl-2-methylpyridin-1-ium | XYCYJTAILPPEMP-UHFFFAOYSA-N | CC[N+]1=CC=CC=C1C.C(F)(F)(F)S(=O)(=O)[N-]S(=O)(=O)C(F)(F)F | CC[N+]1=CC=CC=C1C.C(F)(F)(F)S(=O)(=O)[N-]S(=O)(=O)C(F)(F)F | TRUE
D:\PyProjects\extend\real data\NIST\ThermoML.v2020-09-30\10.1016\j.fluid.2014.08.018.xml | 10.1016/j.fluid.2014.08.018 | Volumetric behaviour of two pyridinium-based ionic liquids | 2014 | Fluid Phase Equilib. | 1 | 1 | 1-ethyl-2-methylpyridinium bis((trifluoromethyl)sulfonyl)amide |  | C10H12F6N2O4S2 | 待定 | 1-ethyl-2-methylpyridinium bis((trifluoromethyl)sulfonyl)amide | C10H12F6N2O4S2 |  | 待定 | XYCYJTAILPPEMP-UHFFFAOYSA-N | InChI=1S/C8H12N.C2F6NO4S2/c1-3-9-7-5-4-6-8(9)2;3-1(4,5)14(10,11)9-15(12,13)2(6,7)8/h4-7H,3H2,1-2H3;/q+1;-1 | 100 |  | 100 |  | Mass density, kg/m3 | kg/m3 | Liquid | Vibrating tube method | 1481.5 |  | TRUE | TRUE | 1.4815 | 1481.5 | 323.15 |  | 323.15 | [62 empty] | C,F,H,N,O,S | kept | Liquid | 100 | 0 | inchikey:XYCYJTAILPPEMP-UHFFFAOYSA-N | ok | inchikey | XYCYJTAILPPEMP-UHFFFAOYSA-N | 121235098 |  |  | CC[N+]1=CC=CC=C1C.C(F)(F)(F)S(=O)(=O)[N-]S(=O)(=O)C(F)(F)F | C10H12F6N2O4S2 | bis(trifluoromethylsulfonyl)azanide;1-ethyl-2-methylpyridin-1-ium | XYCYJTAILPPEMP-UHFFFAOYSA-N | CC[N+]1=CC=CC=C1C.C(F)(F)(F)S(=O)(=O)[N-]S(=O)(=O)C(F)(F)F | CC[N+]1=CC=CC=C1C.C(F)(F)(F)S(=O)(=O)[N-]S(=O)(=O)C(F)(F)F | TRUE
D:\PyProjects\extend\real data\NIST\ThermoML.v2020-09-30\10.1016\j.fluid.2014.08.018.xml | 10.1016/j.fluid.2014.08.018 | Volumetric behaviour of two pyridinium-based ionic liquids | 2014 | Fluid Phase Equilib. | 1 | 1 | 1-ethyl-2-methylpyridinium bis((trifluoromethyl)sulfonyl)amide |  | C10H12F6N2O4S2 | 待定 | 1-ethyl-2-methylpyridinium bis((trifluoromethyl)sulfonyl)amide | C10H12F6N2O4S2 |  | 待定 | XYCYJTAILPPEMP-UHFFFAOYSA-N | InChI=1S/C8H12N.C2F6NO4S2/c1-3-9-7-5-4-6-8(9)2;3-1(4,5)14(10,11)9-15(12,13)2(6,7)8/h4-7H,3H2,1-2H3;/q+1;-1 | 100 |  | 100 |  | Mass density, kg/m3 | kg/m3 | Liquid | Vibrating tube method | 1476.8 |  | TRUE | TRUE | 1.4768 | 1476.8 | 328.15 |  | 328.15 | [62 empty] | C,F,H,N,O,S | kept | Liquid | 100 | 0 | inchikey:XYCYJTAILPPEMP-UHFFFAOYSA-N | ok | inchikey | XYCYJTAILPPEMP-UHFFFAOYSA-N | 121235098 |  |  | CC[N+]1=CC=CC=C1C.C(F)(F)(F)S(=O)(=O)[N-]S(=O)(=O)C(F)(F)F | C10H12F6N2O4S2 | bis(trifluoromethylsulfonyl)azanide;1-ethyl-2-methylpyridin-1-ium | XYCYJTAILPPEMP-UHFFFAOYSA-N | CC[N+]1=CC=CC=C1C.C(F)(F)(F)S(=O)(=O)[N-]S(=O)(=O)C(F)(F)F | CC[N+]1=CC=CC=C1C.C(F)(F)(F)S(=O)(=O)[N-]S(=O)(=O)C(F)(F)F | TRUE
D:\PyProjects\extend\real data\NIST\ThermoML.v2020-09-30\10.1016\j.fluid.2014.08.018.xml | 10.1016/j.fluid.2014.08.018 | Volumetric behaviour of two pyridinium-based ionic liquids | 2014 | Fluid Phase Equilib. | 1 | 1 | 1-ethyl-2-methylpyridinium bis((trifluoromethyl)sulfonyl)amide |  | C10H12F6N2O4S2 | 待定 | 1-ethyl-2-methylpyridinium bis((trifluoromethyl)sulfonyl)amide | C10H12F6N2O4S2 |  | 待定 | XYCYJTAILPPEMP-UHFFFAOYSA-N | InChI=1S/C8H12N.C2F6NO4S2/c1-3-9-7-5-4-6-8(9)2;3-1(4,5)14(10,11)9-15(12,13)2(6,7)8/h4-7H,3H2,1-2H3;/q+1;-1 | 100 |  | 100 |  | Mass density, kg/m3 | kg/m3 | Liquid | Vibrating tube method | 1472 |  | TRUE | TRUE | 1.472 | 1472 | 333.15 |  | 333.15 | [62 empty] | C,F,H,N,O,S | kept | Liquid | 100 | 0 | inchikey:XYCYJTAILPPEMP-UHFFFAOYSA-N | ok | inchikey | XYCYJTAILPPEMP-UHFFFAOYSA-N | 121235098 |  |  | CC[N+]1=CC=CC=C1C.C(F)(F)(F)S(=O)(=O)[N-]S(=O)(=O)C(F)(F)F | C10H12F6N2O4S2 | bis(trifluoromethylsulfonyl)azanide;1-ethyl-2-methylpyridin-1-ium | XYCYJTAILPPEMP-UHFFFAOYSA-N | CC[N+]1=CC=CC=C1C.C(F)(F)(F)S(=O)(=O)[N-]S(=O)(=O)C(F)(F)F | CC[N+]1=CC=CC=C1C.C(F)(F)(F)S(=O)(=O)[N-]S(=O)(=O)C(F)(F)F | TRUE
D:\PyProjects\extend\real data\NIST\ThermoML.v2020-09-30\10.1021\acs.jced.7b00771.xml | 10.1021/acs.jced.7b00771 | Densities and Derived Volumetric Properties of Ionic Liquids with [Nf2] and [NTf2] Anions at High Pressures | 2018 | J. Chem. Eng. Data | 1 | 1 | 1-ethyl-3-methyl-1H-imidazolium bis(fluorosulfonyl)amide |  | C6H11F2N3O4S2 | 待定 | 1-ethyl-3-methyl-1H-imidazolium bis(fluorosulfonyl)amide | C6H11F2N3O4S2 |  | 待定 | ANFWGAAJBJPAHX-UHFFFAOYSA-N | InChI=1S/C6H11N2.F2NO4S2/c1-3-8-5-4-7(2)6-8;1-8(4,5)3-9(2,6)7/h4-6H,3H2,1-2H3;/q+1;-1 | 100 |  | 100 |  | Mass density, kg/m3 | kg/m3 | Liquid | Vibrating tube method | 1446.4 |  | TRUE | TRUE | 1.4464 | 1446.4 | 293.15 |  | 293.15 | [62 empty] | C,F,H,N,O,S | kept | Liquid | 100 | 0 | inchikey:ANFWGAAJBJPAHX-UHFFFAOYSA-N | ok | inchikey | ANFWGAAJBJPAHX-UHFFFAOYSA-N | 87098478 |  |  | CCN1C=C[N+](=C1)C.[N-](S(=O)(=O)F)S(=O)(=O)F | C6H11F2N3O4S2 | bis(fluorosulfonyl)azanide;1-ethyl-3-methylimidazol-3-ium | ANFWGAAJBJPAHX-UHFFFAOYSA-N | CCN1C=C[N+](=C1)C.[N-](S(=O)(=O)F)S(=O)(=O)F | CCN1C=C[N+](=C1)C.[N-](S(=O)(=O)F)S(=O)(=O)F | TRUE
D:\PyProjects\extend\real data\NIST\ThermoML.v2020-09-30\10.1021\acs.jced.7b00771.xml | 10.1021/acs.jced.7b00771 | Densities and Derived Volumetric Properties of Ionic Liquids with [Nf2] and [NTf2] Anions at High Pressures | 2018 | J. Chem. Eng. Data | 1 | 1 | 1-ethyl-3-methyl-1H-imidazolium bis(fluorosulfonyl)amide |  | C6H11F2N3O4S2 | 待定 | 1-ethyl-3-methyl-1H-imidazolium bis(fluorosulfonyl)amide | C6H11F2N3O4S2 |  | 待定 | ANFWGAAJBJPAHX-UHFFFAOYSA-N | InChI=1S/C6H11N2.F2NO4S2/c1-3-8-5-4-7(2)6-8;1-8(4,5)3-9(2,6)7/h4-6H,3H2,1-2H3;/q+1;-1 | 100 |  | 100 |  | Mass density, kg/m3 | kg/m3 | Liquid | Vibrating tube method | 1437.2 |  | TRUE | TRUE | 1.4372 | 1437.2 | 303.15 |  | 303.15 | [62 empty] | C,F,H,N,O,S | kept | Liquid | 100 | 0 | inchikey:ANFWGAAJBJPAHX-UHFFFAOYSA-N | ok | inchikey | ANFWGAAJBJPAHX-UHFFFAOYSA-N | 87098478 |  |  | CCN1C=C[N+](=C1)C.[N-](S(=O)(=O)F)S(=O)(=O)F | C6H11F2N3O4S2 | bis(fluorosulfonyl)azanide;1-ethyl-3-methylimidazol-3-ium | ANFWGAAJBJPAHX-UHFFFAOYSA-N | CCN1C=C[N+](=C1)C.[N-](S(=O)(=O)F)S(=O)(=O)F | CCN1C=C[N+](=C1)C.[N-](S(=O)(=O)F)S(=O)(=O)F | TRUE
D:\PyProjects\extend\real data\NIST\ThermoML.v2020-09-30\10.1021\acs.jced.7b00771.xml | 10.1021/acs.jced.7b00771 | Densities and Derived Volumetric Properties of Ionic Liquids with [Nf2] and [NTf2] Anions at High Pressures | 2018 | J. Chem. Eng. Data | 1 | 1 | 1-ethyl-3-methyl-1H-imidazolium bis(fluorosulfonyl)amide |  | C6H11F2N3O4S2 | 待定 | 1-ethyl-3-methyl-1H-imidazolium bis(fluorosulfonyl)amide | C6H11F2N3O4S2 |  | 待定 | ANFWGAAJBJPAHX-UHFFFAOYSA-N | InChI=1S/C6H11N2.F2NO4S2/c1-3-8-5-4-7(2)6-8;1-8(4,5)3-9(2,6)7/h4-6H,3H2,1-2H3;/q+1;-1 | 100 |  | 100 |  | Mass density, kg/m3 | kg/m3 | Liquid | Vibrating tube method | 1428 |  | TRUE | TRUE | 1.428 | 1428 | 313.15 |  | 313.15 | [62 empty] | C,F,H,N,O,S | kept | Liquid | 100 | 0 | inchikey:ANFWGAAJBJPAHX-UHFFFAOYSA-N | ok | inchikey | ANFWGAAJBJPAHX-UHFFFAOYSA-N | 87098478 |  |  | CCN1C=C[N+](=C1)C.[N-](S(=O)(=O)F)S(=O)(=O)F | C6H11F2N3O4S2 | bis(fluorosulfonyl)azanide;1-ethyl-3-methylimidazol-3-ium | ANFWGAAJBJPAHX-UHFFFAOYSA-N | CCN1C=C[N+](=C1)C.[N-](S(=O)(=O)F)S(=O)(=O)F | CCN1C=C[N+](=C1)C.[N-](S(=O)(=O)F)S(=O)(=O)F | TRUE
D:\PyProjects\extend\real data\NIST\ThermoML.v2020-09-30\10.1021\acs.jced.7b00771.xml | 10.1021/acs.jced.7b00771 | Densities and Derived Volumetric Properties of Ionic Liquids with [Nf2] and [NTf2] Anions at High Pressures | 2018 | J. Chem. Eng. Data | 1 | 1 | 1-ethyl-3-methyl-1H-imidazolium bis(fluorosulfonyl)amide |  | C6H11F2N3O4S2 | 待定 | 1-ethyl-3-methyl-1H-imidazolium bis(fluorosulfonyl)amide | C6H11F2N3O4S2 |  | 待定 | ANFWGAAJBJPAHX-UHFFFAOYSA-N | InChI=1S/C6H11N2.F2NO4S2/c1-3-8-5-4-7(2)6-8;1-8(4,5)3-9(2,6)7/h4-6H,3H2,1-2H3;/q+1;-1 | 100 |  | 100 |  | Mass density, kg/m3 | kg/m3 | Liquid | Vibrating tube method | 1419 |  | TRUE | TRUE | 1.419 | 1419 | 323.15 |  | 323.15 | [62 empty] | C,F,H,N,O,S | kept | Liquid | 100 | 0 | inchikey:ANFWGAAJBJPAHX-UHFFFAOYSA-N | ok | inchikey | ANFWGAAJBJPAHX-UHFFFAOYSA-N | 87098478 |  |  | CCN1C=C[N+](=C1)C.[N-](S(=O)(=O)F)S(=O)(=O)F | C6H11F2N3O4S2 | bis(fluorosulfonyl)azanide;1-ethyl-3-methylimidazol-3-ium | ANFWGAAJBJPAHX-UHFFFAOYSA-N | CCN1C=C[N+](=C1)C.[N-](S(=O)(=O)F)S(=O)(=O)F | CCN1C=C[N+](=C1)C.[N-](S(=O)(=O)F)S(=O)(=O)F | TRUE
D:\PyProjects\extend\real data\NIST\ThermoML.v2020-09-30\10.1021\acs.jced.7b00771.xml | 10.1021/acs.jced.7b00771 | Densities and Derived Volumetric Properties of Ionic Liquids with [Nf2] and [NTf2] Anions at High Pressures | 2018 | J. Chem. Eng. Data | 1 | 1 | 1-ethyl-3-methyl-1H-imidazolium bis(fluorosulfonyl)amide |  | C6H11F2N3O4S2 | 待定 | 1-ethyl-3-methyl-1H-imidazolium bis(fluorosulfonyl)amide | C6H11F2N3O4S2 |  | 待定 | ANFWGAAJBJPAHX-UHFFFAOYSA-N | InChI=1S/C6H11N2.F2NO4S2/c1-3-8-5-4-7(2)6-8;1-8(4,5)3-9(2,6)7/h4-6H,3H2,1-2H3;/q+1;-1 | 100 |  | 100 |  | Mass density, kg/m3 | kg/m3 | Liquid | Vibrating tube method | 1410 |  | TRUE | TRUE | 1.41 | 1410 | 333.15 |  | 333.15 | [62 empty] | C,F,H,N,O,S | kept | Liquid | 100 | 0 | inchikey:ANFWGAAJBJPAHX-UHFFFAOYSA-N | ok | inchikey | ANFWGAAJBJPAHX-UHFFFAOYSA-N | 87098478 |  |  | CCN1C=C[N+](=C1)C.[N-](S(=O)(=O)F)S(=O)(=O)F | C6H11F2N3O4S2 | bis(fluorosulfonyl)azanide;1-ethyl-3-methylimidazol-3-ium | ANFWGAAJBJPAHX-UHFFFAOYSA-N | CCN1C=C[N+](=C1)C.[N-](S(=O)(=O)F)S(=O)(=O)F | CCN1C=C[N+](=C1)C.[N-](S(=O)(=O)F)S(=O)(=O)F | TRUE
D:\PyProjects\extend\real data\NIST\ThermoML.v2020-09-30\10.1021\acs.jced.7b00771.xml | 10.1021/acs.jced.7b00771 | Densities and Derived Volumetric Properties of Ionic Liquids with [Nf2] and [NTf2] Anions at High Pressures | 2018 | J. Chem. Eng. Data | 1 | 1 | 1-ethyl-3-methyl-1H-imidazolium bis(fluorosulfonyl)amide |  | C6H11F2N3O4S2 | 待定 | 1-ethyl-3-methyl-1H-imidazolium bis(fluorosulfonyl)amide | C6H11F2N3O4S2 |  | 待定 | ANFWGAAJBJPAHX-UHFFFAOYSA-N | InChI=1S/C6H11N2.F2NO4S2/c1-3-8-5-4-7(2)6-8;1-8(4,5)3-9(2,6)7/h4-6H,3H2,1-2H3;/q+1;-1 | 100 |  | 100 |  | Mass density, kg/m3 | kg/m3 | Liquid | Vibrating tube method | 1401.1 |  | TRUE | TRUE | 1.4011 | 1401.1 | 343.15 |  | 343.15 | [62 empty] | C,F,H,N,O,S | kept | Liquid | 100 | 0 | inchikey:ANFWGAAJBJPAHX-UHFFFAOYSA-N | ok | inchikey | ANFWGAAJBJPAHX-UHFFFAOYSA-N | 87098478 |  |  | CCN1C=C[N+](=C1)C.[N-](S(=O)(=O)F)S(=O)(=O)F | C6H11F2N3O4S2 | bis(fluorosulfonyl)azanide;1-ethyl-3-methylimidazol-3-ium | ANFWGAAJBJPAHX-UHFFFAOYSA-N | CCN1C=C[N+](=C1)C.[N-](S(=O)(=O)F)S(=O)(=O)F | CCN1C=C[N+](=C1)C.[N-](S(=O)(=O)F)S(=O)(=O)F | TRUE
D:\PyProjects\extend\real data\NIST\ThermoML.v2020-09-30\10.1021\acs.jced.7b00771.xml | 10.1021/acs.jced.7b00771 | Densities and Derived Volumetric Properties of Ionic Liquids with [Nf2] and [NTf2] Anions at High Pressures | 2018 | J. Chem. Eng. Data | 1 | 1 | 1-ethyl-3-methyl-1H-imidazolium bis(fluorosulfonyl)amide |  | C6H11F2N3O4S2 | 待定 | 1-ethyl-3-methyl-1H-imidazolium bis(fluorosulfonyl)amide | C6H11F2N3O4S2 |  | 待定 | ANFWGAAJBJPAHX-UHFFFAOYSA-N | InChI=1S/C6H11N2.F2NO4S2/c1-3-8-5-4-7(2)6-8;1-8(4,5)3-9(2,6)7/h4-6H,3H2,1-2H3;/q+1;-1 | 100 |  | 100 |  | Mass density, kg/m3 | kg/m3 | Liquid | Vibrating tube method | 1392.3 |  | TRUE | TRUE | 1.3923 | 1392.3 | 353.15 |  | 353.15 | [62 empty] | C,F,H,N,O,S | kept | Liquid | 100 | 0 | inchikey:ANFWGAAJBJPAHX-UHFFFAOYSA-N | ok | inchikey | ANFWGAAJBJPAHX-UHFFFAOYSA-N | 87098478 |  |  | CCN1C=C[N+](=C1)C.[N-](S(=O)(=O)F)S(=O)(=O)F | C6H11F2N3O4S2 | bis(fluorosulfonyl)azanide;1-ethyl-3-methylimidazol-3-ium | ANFWGAAJBJPAHX-UHFFFAOYSA-N | CCN1C=C[N+](=C1)C.[N-](S(=O)(=O)F)S(=O)(=O)F | CCN1C=C[N+](=C1)C.[N-](S(=O)(=O)F)S(=O)(=O)F | TRUE
D:\PyProjects\extend\real data\NIST\ThermoML.v2020-09-30\10.1021\acs.jced.7b00771.xml | 10.1021/acs.jced.7b00771 | Densities and Derived Volumetric Properties of Ionic Liquids with [Nf2] and [NTf2] Anions at High Pressures | 2018 | J. Chem. Eng. Data | 1 | 1 | 1-ethyl-3-methyl-1H-imidazolium bis(fluorosulfonyl)amide |  | C6H11F2N3O4S2 | 待定 | 1-ethyl-3-methyl-1H-imidazolium bis(fluorosulfonyl)amide | C6H11F2N3O4S2 |  | 待定 | ANFWGAAJBJPAHX-UHFFFAOYSA-N | InChI=1S/C6H11N2.F2NO4S2/c1-3-8-5-4-7(2)6-8;1-8(4,5)3-9(2,6)7/h4-6H,3H2,1-2H3;/q+1;-1 | 100 |  | 100 |  | Mass density, kg/m3 | kg/m3 | Liquid | Vibrating tube method | 1383.6 |  | TRUE | TRUE | 1.3836 | 1383.6 | 363.15 |  | 363.15 | [62 empty] | C,F,H,N,O,S | kept | Liquid | 100 | 0 | inchikey:ANFWGAAJBJPAHX-UHFFFAOYSA-N | ok | inchikey | ANFWGAAJBJPAHX-UHFFFAOYSA-N | 87098478 |  |  | CCN1C=C[N+](=C1)C.[N-](S(=O)(=O)F)S(=O)(=O)F | C6H11F2N3O4S2 | bis(fluorosulfonyl)azanide;1-ethyl-3-methylimidazol-3-ium | ANFWGAAJBJPAHX-UHFFFAOYSA-N | CCN1C=C[N+](=C1)C.[N-](S(=O)(=O)F)S(=O)(=O)F | CCN1C=C[N+](=C1)C.[N-](S(=O)(=O)F)S(=O)(=O)F | TRUE
D:\PyProjects\extend\real data\NIST\ThermoML.v2020-09-30\10.1021\acs.jced.7b00771.xml | 10.1021/acs.jced.7b00771 | Densities and Derived Volumetric Properties of Ionic Liquids with [Nf2] and [NTf2] Anions at High Pressures | 2018 | J. Chem. Eng. Data | 1 | 1 | 1-ethyl-3-methyl-1H-imidazolium bis(fluorosulfonyl)amide |  | C6H11F2N3O4S2 | 待定 | 1-ethyl-3-methyl-1H-imidazolium bis(fluorosulfonyl)amide | C6H11F2N3O4S2 |  | 待定 | ANFWGAAJBJPAHX-UHFFFAOYSA-N | InChI=1S/C6H11N2.F2NO4S2/c1-3-8-5-4-7(2)6-8;1-8(4,5)3-9(2,6)7/h4-6H,3H2,1-2H3;/q+1;-1 | 100 |  | 100 |  | Mass density, kg/m3 | kg/m3 | Liquid | Vibrating tube method | 1374.5 |  | TRUE | TRUE | 1.3745 | 1374.5 | 373.15 |  | 373.15 | [62 empty] | C,F,H,N,O,S | kept | Liquid | 100 | 0 | inchikey:ANFWGAAJBJPAHX-UHFFFAOYSA-N | ok | inchikey | ANFWGAAJBJPAHX-UHFFFAOYSA-N | 87098478 |  |  | CCN1C=C[N+](=C1)C.[N-](S(=O)(=O)F)S(=O)(=O)F | C6H11F2N3O4S2 | bis(fluorosulfonyl)azanide;1-ethyl-3-methylimidazol-3-ium | ANFWGAAJBJPAHX-UHFFFAOYSA-N | CCN1C=C[N+](=C1)C.[N-](S(=O)(=O)F)S(=O)(=O)F | CCN1C=C[N+](=C1)C.[N-](S(=O)(=O)F)S(=O)(=O)F | TRUE
D:\PyProjects\extend\real data\NIST\ThermoML.v2020-09-30\10.1021\acs.jced.7b00771.xml | 10.1021/acs.jced.7b00771 | Densities and Derived Volumetric Properties of Ionic Liquids with [Nf2] and [NTf2] Anions at High Pressures | 2018 | J. Chem. Eng. Data | 1 | 1 | 1-ethyl-3-methyl-1H-imidazolium bis(fluorosulfonyl)amide |  | C6H11F2N3O4S2 | 待定 | 1-ethyl-3-methyl-1H-imidazolium bis(fluorosulfonyl)amide | C6H11F2N3O4S2 |  | 待定 | ANFWGAAJBJPAHX-UHFFFAOYSA-N | InChI=1S/C6H11N2.F2NO4S2/c1-3-8-5-4-7(2)6-8;1-8(4,5)3-9(2,6)7/h4-6H,3H2,1-2H3;/q+1;-1 | 100 |  | 100 |  | Mass density, kg/m3 | kg/m3 | Liquid | Vibrating tube method | 1357.5 |  | TRUE | TRUE | 1.3575 | 1357.5 | 393.15 |  | 393.15 | [62 empty] | C,F,H,N,O,S | kept | Liquid | 100 | 0 | inchikey:ANFWGAAJBJPAHX-UHFFFAOYSA-N | ok | inchikey | ANFWGAAJBJPAHX-UHFFFAOYSA-N | 87098478 |  |  | CCN1C=C[N+](=C1)C.[N-](S(=O)(=O)F)S(=O)(=O)F | C6H11F2N3O4S2 | bis(fluorosulfonyl)azanide;1-ethyl-3-methylimidazol-3-ium | ANFWGAAJBJPAHX-UHFFFAOYSA-N | CCN1C=C[N+](=C1)C.[N-](S(=O)(=O)F)S(=O)(=O)F | CCN1C=C[N+](=C1)C.[N-](S(=O)(=O)F)S(=O)(=O)F | TRUE
D:\PyProjects\extend\real data\NIST\ThermoML.v2020-09-30\10.1021\acs.jced.7b00771.xml | 10.1021/acs.jced.7b00771 | Densities and Derived Volumetric Properties of Ionic Liquids with [Nf2] and [NTf2] Anions at High Pressures | 2018 | J. Chem. Eng. Data | 1 | 1 | 1-ethyl-3-methyl-1H-imidazolium bis(fluorosulfonyl)amide |  | C6H11F2N3O4S2 | 待定 | 1-ethyl-3-methyl-1H-imidazolium bis(fluorosulfonyl)amide | C6H11F2N3O4S2 |  | 待定 | ANFWGAAJBJPAHX-UHFFFAOYSA-N | InChI=1S/C6H11N2.F2NO4S2/c1-3-8-5-4-7(2)6-8;1-8(4,5)3-9(2,6)7/h4-6H,3H2,1-2H3;/q+1;-1 | 100 |  | 100 |  | Mass density, kg/m3 | kg/m3 | Liquid | Vibrating tube method | 1341.1 |  | TRUE | TRUE | 1.3411 | 1341.1 | 413.15 |  | 413.15 | [62 empty] | C,F,H,N,O,S | kept | Liquid | 100 | 0 | inchikey:ANFWGAAJBJPAHX-UHFFFAOYSA-N | ok | inchikey | ANFWGAAJBJPAHX-UHFFFAOYSA-N | 87098478 |  |  | CCN1C=C[N+](=C1)C.[N-](S(=O)(=O)F)S(=O)(=O)F | C6H11F2N3O4S2 | bis(fluorosulfonyl)azanide;1-ethyl-3-methylimidazol-3-ium | ANFWGAAJBJPAHX-UHFFFAOYSA-N | CCN1C=C[N+](=C1)C.[N-](S(=O)(=O)F)S(=O)(=O)F | CCN1C=C[N+](=C1)C.[N-](S(=O)(=O)F)S(=O)(=O)F | TRUE
D:\PyProjects\extend\real data\NIST\ThermoML.v2020-09-30\10.1021\je700205n.xml | 10.1021/je700205n | P-rho-T Measurements of Imidazolium-Based Ionic Liquids | 2007 | J. Chem. Eng. Data | 4 | 1 | 1-ethyl-3-methylimidazolium bis((trifluoromethyl)sulfonyl)imide |  | C8H11F6N3O4S2 | 待定 | 1-ethyl-3-methylimidazolium bis((trifluoromethyl)sulfonyl)imide | C8H11F6N3O4S2 |  | 待定 | LRESCJAINPKJTO-UHFFFAOYSA-N | InChI=1S/C6H11N2.C2F6NO4S2/c1-3-8-5-4-7(2)6-8;3-1(4,5)14(10,11)9-15(12,13)2(6,7)8/h4-6H,3H2,1-2H3;/q+1;-1 | 100 |  | 100 |  | Mass density, kg/m3 | kg/m3 | Liquid | VIBTUB:UFactor:8 | 1526 |  | TRUE | TRUE | 1.526 | 1526 | 293.15 |  | 293.15 | [62 empty] | C,F,H,N,O,S | kept | Liquid | 100 | 0 | inchikey:LRESCJAINPKJTO-UHFFFAOYSA-N | ok | inchikey | LRESCJAINPKJTO-UHFFFAOYSA-N | 11731903 |  |  | CCN1C=C[N+](=C1)C.C(F)(F)(F)S(=O)(=O)[N-]S(=O)(=O)C(F)(F)F | C8H11F6N3O4S2 | bis(trifluoromethylsulfonyl)azanide;1-ethyl-3-methylimidazol-3-ium | LRESCJAINPKJTO-UHFFFAOYSA-N | CCN1C=C[N+](=C1)C.C(F)(F)(F)S(=O)(=O)[N-]S(=O)(=O)C(F)(F)F | CCN1C=C[N+](=C1)C.C(F)(F)(F)S(=O)(=O)[N-]S(=O)(=O)C(F)(F)F | TRUE
D:\PyProjects\extend\real data\NIST\ThermoML.v2020-09-30\10.1021\je2000183.xml | 10.1021/je2000183 | Comparison between Dicationic and Monocationic Ionic Liquids: Liquid Density, Thermal Properties, Surface Tension, and Shear Viscosity | 2011 | J. Chem. Eng. Data | 4 | 1 | 1-ethyl-3-methylimidazolium bis((trifluoromethyl)sulfonyl)imide |  | C8H11F6N3O4S2 | 待定 | 1-ethyl-3-methylimidazolium bis((trifluoromethyl)sulfonyl)imide | C8H11F6N3O4S2 |  | 待定 | LRESCJAINPKJTO-UHFFFAOYSA-N | InChI=1S/C6H11N2.C2F6NO4S2/c1-3-8-5-4-7(2)6-8;3-1(4,5)14(10,11)9-15(12,13)2(6,7)8/h4-6H,3H2,1-2H3;/q+1;-1 | 101.325 |  | 101.325 |  | Mass density, kg/m3 | kg/m3 | Liquid | Vibrating tube method | 1520 |  | TRUE | TRUE | 1.52 | 1520 | 297 |  | 297 | [62 empty] | C,F,H,N,O,S | kept | Liquid | 101.325 | 0 | inchikey:LRESCJAINPKJTO-UHFFFAOYSA-N | ok | inchikey | LRESCJAINPKJTO-UHFFFAOYSA-N | 11731903 |  |  | CCN1C=C[N+](=C1)C.C(F)(F)(F)S(=O)(=O)[N-]S(=O)(=O)C(F)(F)F | C8H11F6N3O4S2 | bis(trifluoromethylsulfonyl)azanide;1-ethyl-3-methylimidazol-3-ium | LRESCJAINPKJTO-UHFFFAOYSA-N | CCN1C=C[N+](=C1)C.C(F)(F)(F)S(=O)(=O)[N-]S(=O)(=O)C(F)(F)F | CCN1C=C[N+](=C1)C.C(F)(F)(F)S(=O)(=O)[N-]S(=O)(=O)C(F)(F)F | TRUE
D:\PyProjects\extend\real data\NIST\ThermoML.v2020-09-30\10.1016\j.fluid.2013.06.013.xml | 10.1016/j.fluid.2013.06.013 | Liquid-liquid equilibria, excess molar volume and deviations of the refractive indices at 298.15 K for mixtures of solvents used in themolybdenum extraction process | 2013 | Fluid Phase Equilib. | 23 | 1 | 1-ethyl-3-methylimidazolium bis((trifluoromethyl)sulfonyl)imide |  | C8H11F6N3O4S2 | 待定 | 1-ethyl-3-methylimidazolium bis((trifluoromethyl)sulfonyl)imide | C8H11F6N3O4S2 |  | 待定 | LRESCJAINPKJTO-UHFFFAOYSA-N | InChI=1S/C6H11N2.C2F6NO4S2/c1-3-8-5-4-7(2)6-8;3-1(4,5)14(10,11)9-15(12,13)2(6,7)8/h4-6H,3H2,1-2H3;/q+1;-1 | 101.325 |  | 101.325 |  | Mass density, kg/m3 | kg/m3 | Liquid | Vibrating tube method | 1518.86 |  | TRUE | TRUE | 1.5189 | 1518.86 | 298.15 |  | 298.15 | [62 empty] | C,F,H,N,O,S | kept | Liquid | 101.325 | 0 | inchikey:LRESCJAINPKJTO-UHFFFAOYSA-N | ok | inchikey | LRESCJAINPKJTO-UHFFFAOYSA-N | 11731903 |  |  | CCN1C=C[N+](=C1)C.C(F)(F)(F)S(=O)(=O)[N-]S(=O)(=O)C(F)(F)F | C8H11F6N3O4S2 | bis(trifluoromethylsulfonyl)azanide;1-ethyl-3-methylimidazol-3-ium | LRESCJAINPKJTO-UHFFFAOYSA-N | CCN1C=C[N+](=C1)C.C(F)(F)(F)S(=O)(=O)[N-]S(=O)(=O)C(F)(F)F | CCN1C=C[N+](=C1)C.C(F)(F)(F)S(=O)(=O)[N-]S(=O)(=O)C(F)(F)F | TRUE
D:\PyProjects\extend\real data\NIST\ThermoML.v2020-09-30\10.1021\je700205n.xml | 10.1021/je700205n | P-rho-T Measurements of Imidazolium-Based Ionic Liquids | 2007 | J. Chem. Eng. Data | 4 | 1 | 1-ethyl-3-methylimidazolium bis((trifluoromethyl)sulfonyl)imide |  | C8H11F6N3O4S2 | 待定 | 1-ethyl-3-methylimidazolium bis((trifluoromethyl)sulfonyl)imide | C8H11F6N3O4S2 |  | 待定 | LRESCJAINPKJTO-UHFFFAOYSA-N | InChI=1S/C6H11N2.C2F6NO4S2/c1-3-8-5-4-7(2)6-8;3-1(4,5)14(10,11)9-15(12,13)2(6,7)8/h4-6H,3H2,1-2H3;/q+1;-1 | 100 |  | 100 |  | Mass density, kg/m3 | kg/m3 | Liquid | VIBTUB:UFactor:8 | 1514 |  | TRUE | TRUE | 1.514 | 1514 | 303.15 |  | 303.15 | [62 empty] | C,F,H,N,O,S | kept | Liquid | 100 | 0 | inchikey:LRESCJAINPKJTO-UHFFFAOYSA-N | ok | inchikey | LRESCJAINPKJTO-UHFFFAOYSA-N | 11731903 |  |  | CCN1C=C[N+](=C1)C.C(F)(F)(F)S(=O)(=O)[N-]S(=O)(=O)C(F)(F)F | C8H11F6N3O4S2 | bis(trifluoromethylsulfonyl)azanide;1-ethyl-3-methylimidazol-3-ium | LRESCJAINPKJTO-UHFFFAOYSA-N | CCN1C=C[N+](=C1)C.C(F)(F)(F)S(=O)(=O)[N-]S(=O)(=O)C(F)(F)F | CCN1C=C[N+](=C1)C.C(F)(F)(F)S(=O)(=O)[N-]S(=O)(=O)C(F)(F)F | TRUE
D:\PyProjects\extend\real data\NIST\ThermoML.v2020-09-30\10.1021\je700205n.xml | 10.1021/je700205n | P-rho-T Measurements of Imidazolium-Based Ionic Liquids | 2007 | J. Chem. Eng. Data | 4 | 1 | 1-ethyl-3-methylimidazolium bis((trifluoromethyl)sulfonyl)imide |  | C8H11F6N3O4S2 | 待定 | 1-ethyl-3-methylimidazolium bis((trifluoromethyl)sulfonyl)imide | C8H11F6N3O4S2 |  | 待定 | LRESCJAINPKJTO-UHFFFAOYSA-N | InChI=1S/C6H11N2.C2F6NO4S2/c1-3-8-5-4-7(2)6-8;3-1(4,5)14(10,11)9-15(12,13)2(6,7)8/h4-6H,3H2,1-2H3;/q+1;-1 | 100 |  | 100 |  | Mass density, kg/m3 | kg/m3 | Liquid | VIBTUB:UFactor:8 | 1503 |  | TRUE | TRUE | 1.503 | 1503 | 313.15 |  | 313.15 | [62 empty] | C,F,H,N,O,S | kept | Liquid | 100 | 0 | inchikey:LRESCJAINPKJTO-UHFFFAOYSA-N | ok | inchikey | LRESCJAINPKJTO-UHFFFAOYSA-N | 11731903 |  |  | CCN1C=C[N+](=C1)C.C(F)(F)(F)S(=O)(=O)[N-]S(=O)(=O)C(F)(F)F | C8H11F6N3O4S2 | bis(trifluoromethylsulfonyl)azanide;1-ethyl-3-methylimidazol-3-ium | LRESCJAINPKJTO-UHFFFAOYSA-N | CCN1C=C[N+](=C1)C.C(F)(F)(F)S(=O)(=O)[N-]S(=O)(=O)C(F)(F)F | CCN1C=C[N+](=C1)C.C(F)(F)(F)S(=O)(=O)[N-]S(=O)(=O)C(F)(F)F | TRUE
D:\PyProjects\extend\real data\NIST\ThermoML.v2020-09-30\10.1021\je700205n.xml | 10.1021/je700205n | P-rho-T Measurements of Imidazolium-Based Ionic Liquids | 2007 | J. Chem. Eng. Data | 4 | 1 | 1-ethyl-3-methylimidazolium bis((trifluoromethyl)sulfonyl)imide |  | C8H11F6N3O4S2 | 待定 | 1-ethyl-3-methylimidazolium bis((trifluoromethyl)sulfonyl)imide | C8H11F6N3O4S2 |  | 待定 | LRESCJAINPKJTO-UHFFFAOYSA-N | InChI=1S/C6H11N2.C2F6NO4S2/c1-3-8-5-4-7(2)6-8;3-1(4,5)14(10,11)9-15(12,13)2(6,7)8/h4-6H,3H2,1-2H3;/q+1;-1 | 100 |  | 100 |  | Mass density, kg/m3 | kg/m3 | Liquid | VIBTUB:UFactor:8 | 1493 |  | TRUE | TRUE | 1.493 | 1493 | 323.15 |  | 323.15 | [62 empty] | C,F,H,N,O,S | kept | Liquid | 100 | 0 | inchikey:LRESCJAINPKJTO-UHFFFAOYSA-N | ok | inchikey | LRESCJAINPKJTO-UHFFFAOYSA-N | 11731903 |  |  | CCN1C=C[N+](=C1)C.C(F)(F)(F)S(=O)(=O)[N-]S(=O)(=O)C(F)(F)F | C8H11F6N3O4S2 | bis(trifluoromethylsulfonyl)azanide;1-ethyl-3-methylimidazol-3-ium | LRESCJAINPKJTO-UHFFFAOYSA-N | CCN1C=C[N+](=C1)C.C(F)(F)(F)S(=O)(=O)[N-]S(=O)(=O)C(F)(F)F | CCN1C=C[N+](=C1)C.C(F)(F)(F)S(=O)(=O)[N-]S(=O)(=O)C(F)(F)F | TRUE
D:\PyProjects\extend\real data\NIST\ThermoML.v2020-09-30\10.1021\je700205n.xml | 10.1021/je700205n | P-rho-T Measurements of Imidazolium-Based Ionic Liquids | 2007 | J. Chem. Eng. Data | 4 | 1 | 1-ethyl-3-methylimidazolium bis((trifluoromethyl)sulfonyl)imide |  | C8H11F6N3O4S2 | 待定 | 1-ethyl-3-methylimidazolium bis((trifluoromethyl)sulfonyl)imide | C8H11F6N3O4S2 |  | 待定 | LRESCJAINPKJTO-UHFFFAOYSA-N | InChI=1S/C6H11N2.C2F6NO4S2/c1-3-8-5-4-7(2)6-8;3-1(4,5)14(10,11)9-15(12,13)2(6,7)8/h4-6H,3H2,1-2H3;/q+1;-1 | 100 |  | 100 |  | Mass density, kg/m3 | kg/m3 | Liquid | VIBTUB:UFactor:8 | 1482 |  | TRUE | TRUE | 1.482 | 1482 | 333.15 |  | 333.15 | [62 empty] | C,F,H,N,O,S | kept | Liquid | 100 | 0 | inchikey:LRESCJAINPKJTO-UHFFFAOYSA-N | ok | inchikey | LRESCJAINPKJTO-UHFFFAOYSA-N | 11731903 |  |  | CCN1C=C[N+](=C1)C.C(F)(F)(F)S(=O)(=O)[N-]S(=O)(=O)C(F)(F)F | C8H11F6N3O4S2 | bis(trifluoromethylsulfonyl)azanide;1-ethyl-3-methylimidazol-3-ium | LRESCJAINPKJTO-UHFFFAOYSA-N | CCN1C=C[N+](=C1)C.C(F)(F)(F)S(=O)(=O)[N-]S(=O)(=O)C(F)(F)F | CCN1C=C[N+](=C1)C.C(F)(F)(F)S(=O)(=O)[N-]S(=O)(=O)C(F)(F)F | TRUE
D:\PyProjects\extend\real data\NIST\ThermoML.v2020-09-30\10.1021\je700205n.xml | 10.1021/je700205n | P-rho-T Measurements of Imidazolium-Based Ionic Liquids | 2007 | J. Chem. Eng. Data | 4 | 1 | 1-ethyl-3-methylimidazolium bis((trifluoromethyl)sulfonyl)imide |  | C8H11F6N3O4S2 | 待定 | 1-ethyl-3-methylimidazolium bis((trifluoromethyl)sulfonyl)imide | C8H11F6N3O4S2 |  | 待定 | LRESCJAINPKJTO-UHFFFAOYSA-N | InChI=1S/C6H11N2.C2F6NO4S2/c1-3-8-5-4-7(2)6-8;3-1(4,5)14(10,11)9-15(12,13)2(6,7)8/h4-6H,3H2,1-2H3;/q+1;-1 | 100 |  | 100 |  | Mass density, kg/m3 | kg/m3 | Liquid | VIBTUB:UFactor:8 | 1472 |  | TRUE | TRUE | 1.472 | 1472 | 343.15 |  | 343.15 | [62 empty] | C,F,H,N,O,S | kept | Liquid | 100 | 0 | inchikey:LRESCJAINPKJTO-UHFFFAOYSA-N | ok | inchikey | LRESCJAINPKJTO-UHFFFAOYSA-N | 11731903 |  |  | CCN1C=C[N+](=C1)C.C(F)(F)(F)S(=O)(=O)[N-]S(=O)(=O)C(F)(F)F | C8H11F6N3O4S2 | bis(trifluoromethylsulfonyl)azanide;1-ethyl-3-methylimidazol-3-ium | LRESCJAINPKJTO-UHFFFAOYSA-N | CCN1C=C[N+](=C1)C.C(F)(F)(F)S(=O)(=O)[N-]S(=O)(=O)C(F)(F)F | CCN1C=C[N+](=C1)C.C(F)(F)(F)S(=O)(=O)[N-]S(=O)(=O)C(F)(F)F | TRUE
D:\PyProjects\extend\real data\NIST\ThermoML.v2020-09-30\10.1021\je700205n.xml | 10.1021/je700205n | P-rho-T Measurements of Imidazolium-Based Ionic Liquids | 2007 | J. Chem. Eng. Data | 4 | 1 | 1-ethyl-3-methylimidazolium bis((trifluoromethyl)sulfonyl)imide |  | C8H11F6N3O4S2 | 待定 | 1-ethyl-3-methylimidazolium bis((trifluoromethyl)sulfonyl)imide | C8H11F6N3O4S2 |  | 待定 | LRESCJAINPKJTO-UHFFFAOYSA-N | InChI=1S/C6H11N2.C2F6NO4S2/c1-3-8-5-4-7(2)6-8;3-1(4,5)14(10,11)9-15(12,13)2(6,7)8/h4-6H,3H2,1-2H3;/q+1;-1 | 100 |  | 100 |  | Mass density, kg/m3 | kg/m3 | Liquid | VIBTUB:UFactor:8 | 1461 |  | TRUE | TRUE | 1.461 | 1461 | 353.15 |  | 353.15 | [62 empty] | C,F,H,N,O,S | kept | Liquid | 100 | 0 | inchikey:LRESCJAINPKJTO-UHFFFAOYSA-N | ok | inchikey | LRESCJAINPKJTO-UHFFFAOYSA-N | 11731903 |  |  | CCN1C=C[N+](=C1)C.C(F)(F)(F)S(=O)(=O)[N-]S(=O)(=O)C(F)(F)F | C8H11F6N3O4S2 | bis(trifluoromethylsulfonyl)azanide;1-ethyl-3-methylimidazol-3-ium | LRESCJAINPKJTO-UHFFFAOYSA-N | CCN1C=C[N+](=C1)C.C(F)(F)(F)S(=O)(=O)[N-]S(=O)(=O)C(F)(F)F | CCN1C=C[N+](=C1)C.C(F)(F)(F)S(=O)(=O)[N-]S(=O)(=O)C(F)(F)F | TRUE
D:\PyProjects\extend\real data\NIST\ThermoML.v2020-09-30\10.1021\je700205n.xml | 10.1021/je700205n | P-rho-T Measurements of Imidazolium-Based Ionic Liquids | 2007 | J. Chem. Eng. Data | 4 | 1 | 1-ethyl-3-methylimidazolium bis((trifluoromethyl)sulfonyl)imide |  | C8H11F6N3O4S2 | 待定 | 1-ethyl-3-methylimidazolium bis((trifluoromethyl)sulfonyl)imide | C8H11F6N3O4S2 |  | 待定 | LRESCJAINPKJTO-UHFFFAOYSA-N | InChI=1S/C6H11N2.C2F6NO4S2/c1-3-8-5-4-7(2)6-8;3-1(4,5)14(10,11)9-15(12,13)2(6,7)8/h4-6H,3H2,1-2H3;/q+1;-1 | 100 |  | 100 |  | Mass density, kg/m3 | kg/m3 | Liquid | VIBTUB:UFactor:8 | 1424 |  | TRUE | TRUE | 1.424 | 1424 | 393.15 |  | 393.15 | [62 empty] | C,F,H,N,O,S | kept | Liquid | 100 | 0 | inchikey:LRESCJAINPKJTO-UHFFFAOYSA-N | ok | inchikey | LRESCJAINPKJTO-UHFFFAOYSA-N | 11731903 |  |  | CCN1C=C[N+](=C1)C.C(F)(F)(F)S(=O)(=O)[N-]S(=O)(=O)C(F)(F)F | C8H11F6N3O4S2 | bis(trifluoromethylsulfonyl)azanide;1-ethyl-3-methylimidazol-3-ium | LRESCJAINPKJTO-UHFFFAOYSA-N | CCN1C=C[N+](=C1)C.C(F)(F)(F)S(=O)(=O)[N-]S(=O)(=O)C(F)(F)F | CCN1C=C[N+](=C1)C.C(F)(F)(F)S(=O)(=O)[N-]S(=O)(=O)C(F)(F)F | TRUE
D:\PyProjects\extend\real data\NIST\ThermoML.v2020-09-30\10.1016\j.jct.2011.12.030.xml | 10.1016/j.jct.2011.12.030 | High pressure volumetric properties of 1-ethyl-3-methylimidazolium ethylsulfate and 1-(2-methoxyethyl)-1-methyl-pyrrolidinium bis(trifluoromethylsulfonyl)imide | 2012 | J. Chem. Thermodyn. | 1 | 1 | 1-ethyl-3-methylimidazolium ethyl sulfate |  | C8H16N2O4S | 待定 | 1-ethyl-3-methylimidazolium ethyl sulfate | C8H16N2O4S |  | 待定 | VRFOKYHDLYBVAL-UHFFFAOYSA-M | InChI=1S/C6H11N2.C2H6O4S/c1-3-8-5-4-7(2)6-8;1-2-6-7(3,4)5/h4-6H,3H2,1-2H3;2H2,1H3,(H,3,4,5)/q+1;/p-1 | 100 |  | 100 |  | Mass density, kg/m3 | kg/m3 | Liquid | Vibrating tube method | 1251.9 |  | TRUE | TRUE | 1.2519 | 1251.9 | 278.15 |  | 278.15 | [62 empty] | C,H,N,O,S | kept | Liquid | 100 | 0 | inchikey:VRFOKYHDLYBVAL-UHFFFAOYSA-M | ok | inchikey | VRFOKYHDLYBVAL-UHFFFAOYSA-M | 12095229 |  |  | CCN1C=C[N+](=C1)C.CCOS(=O)(=O)[O-] | C8H16N2O4S | 1-ethyl-3-methylimidazol-3-ium;ethyl sulfate | VRFOKYHDLYBVAL-UHFFFAOYSA-M | CCN1C=C[N+](=C1)C.CCOS(=O)(=O)[O-] | CCN1C=C[N+](=C1)C.CCOS(=O)(=O)[O-] | TRUE
D:\PyProjects\extend\real data\NIST\ThermoML.v2020-09-30\10.1016\j.jct.2007.11.011.xml | 10.1016/j.jct.2007.11.011 | Densities, excess volumes, isobaric expansivity, and isothermal compressibility of the (1-ethyl-3-methylimidazolium ethylsulfate + methanol) system at temperatures (283.15 to 333.15) K and pressures from (0.1 to 35) MPa | 2008 | J. Chem. Thermodyn. | 1 | 1 | 1-ethyl-3-methylimidazolium ethyl sulfate |  | C8H16N2O4S | 待定 | 1-ethyl-3-methylimidazolium ethyl sulfate | C8H16N2O4S |  | 待定 | VRFOKYHDLYBVAL-UHFFFAOYSA-M | InChI=1S/C6H11N2.C2H6O4S/c1-3-8-5-4-7(2)6-8;1-2-6-7(3,4)5/h4-6H,3H2,1-2H3;2H2,1H3,(H,3,4,5)/q+1;/p-1 | 100 |  | 100 |  | Mass density, kg/m3 | kg/m3 | Liquid | VIBTUB:UFactor:6 | 1246.94 |  | TRUE | TRUE | 1.2469 | 1246.94 | 283.15 |  | 283.15 | [62 empty] | C,H,N,O,S | kept | Liquid | 100 | 0 | inchikey:VRFOKYHDLYBVAL-UHFFFAOYSA-M | ok | inchikey | VRFOKYHDLYBVAL-UHFFFAOYSA-M | 12095229 |  |  | CCN1C=C[N+](=C1)C.CCOS(=O)(=O)[O-] | C8H16N2O4S | 1-ethyl-3-methylimidazol-3-ium;ethyl sulfate | VRFOKYHDLYBVAL-UHFFFAOYSA-M | CCN1C=C[N+](=C1)C.CCOS(=O)(=O)[O-] | CCN1C=C[N+](=C1)C.CCOS(=O)(=O)[O-] | TRUE
D:\PyProjects\extend\real data\NIST\ThermoML.v2020-09-30\10.1021\je900414p.xml | 10.1021/je900414p | Densities, Excess Volumes, Isobaric Expansivities, and Isothermal Compressibilities of the 1-Ethyl-3-methylimidazolium Ethylsulfate + Ethanol System at Temperatures (283.15 to 343.15) K and Pressures from (0.1 to 35) MPa | 2010 | J. Chem. Eng. Data | 1 | 1 | 1-ethyl-3-methylimidazolium ethyl sulfate |  | C8H16N2O4S | 待定 | 1-ethyl-3-methylimidazolium ethyl sulfate | C8H16N2O4S |  | 待定 | VRFOKYHDLYBVAL-UHFFFAOYSA-M | InChI=1S/C6H11N2.C2H6O4S/c1-3-8-5-4-7(2)6-8;1-2-6-7(3,4)5/h4-6H,3H2,1-2H3;2H2,1H3,(H,3,4,5)/q+1;/p-1 | 100 |  | 100 |  | Mass density, kg/m3 | kg/m3 | Liquid | VIBTUB:UFactor:8 | 1244.17 |  | TRUE | TRUE | 1.2442 | 1244.17 | 288.15 |  | 288.15 | [62 empty] | C,H,N,O,S | kept | Liquid | 100 | 0 | inchikey:VRFOKYHDLYBVAL-UHFFFAOYSA-M | ok | inchikey | VRFOKYHDLYBVAL-UHFFFAOYSA-M | 12095229 |  |  | CCN1C=C[N+](=C1)C.CCOS(=O)(=O)[O-] | C8H16N2O4S | 1-ethyl-3-methylimidazol-3-ium;ethyl sulfate | VRFOKYHDLYBVAL-UHFFFAOYSA-M | CCN1C=C[N+](=C1)C.CCOS(=O)(=O)[O-] | CCN1C=C[N+](=C1)C.CCOS(=O)(=O)[O-] | TRUE
D:\PyProjects\extend\real data\NIST\ThermoML.v2020-09-30\10.1016\j.fluid.2010.03.010.xml | 10.1016/j.fluid.2010.03.010 | Studies on the density, heat capacity, surface tension and infinite dilution diffusion with the ionic liquids [C4mim][NTf2], [C4mim][dca], [C2mim][EtOSO3] and [Aliquat][dca] | 2010 | Fluid Phase Equilib. | 4 | 1 | 1-ethyl-3-methylimidazolium ethyl sulfate |  | C8H16N2O4S | 待定 | 1-ethyl-3-methylimidazolium ethyl sulfate | C8H16N2O4S |  | 待定 | VRFOKYHDLYBVAL-UHFFFAOYSA-M | InChI=1S/C6H11N2.C2H6O4S/c1-3-8-5-4-7(2)6-8;1-2-6-7(3,4)5/h4-6H,3H2,1-2H3;2H2,1H3,(H,3,4,5)/q+1;/p-1 | 100 |  | 100 |  | Mass density, kg/m3 | kg/m3 | Liquid | Vibrating tube method | 1241.3 |  | TRUE | TRUE | 1.2413 | 1241.3 | 293.15 |  | 293.15 | [62 empty] | C,H,N,O,S | kept | Liquid | 100 | 0 | inchikey:VRFOKYHDLYBVAL-UHFFFAOYSA-M | ok | inchikey | VRFOKYHDLYBVAL-UHFFFAOYSA-M | 12095229 |  |  | CCN1C=C[N+](=C1)C.CCOS(=O)(=O)[O-] | C8H16N2O4S | 1-ethyl-3-methylimidazol-3-ium;ethyl sulfate | VRFOKYHDLYBVAL-UHFFFAOYSA-M | CCN1C=C[N+](=C1)C.CCOS(=O)(=O)[O-] | CCN1C=C[N+](=C1)C.CCOS(=O)(=O)[O-] | TRUE
D:\PyProjects\extend\real data\NIST\ThermoML.v2020-09-30\10.1016\j.jct.2012.01.023.xml | 10.1016/j.jct.2012.01.023 | Surface tension of four binary systems containing (1-ethyl-3-methyl imidazolium alkyl sulphate ionic liquid + water or + ethanol) | 2012 | J. Chem. Thermodyn. | 1 | 1 | 1-ethyl-3-methylimidazolium ethyl sulfate |  | C8H16N2O4S | 待定 | 1-ethyl-3-methylimidazolium ethyl sulfate | C8H16N2O4S |  | 待定 | VRFOKYHDLYBVAL-UHFFFAOYSA-M | InChI=1S/C6H11N2.C2H6O4S/c1-3-8-5-4-7(2)6-8;1-2-6-7(3,4)5/h4-6H,3H2,1-2H3;2H2,1H3,(H,3,4,5)/q+1;/p-1 | 101.325 |  | 101.325 |  | Mass density, kg/m3 | kg/m3 | Liquid | Vibrating tube method | 1238.3 |  | TRUE | TRUE | 1.2383 | 1238.3 | 298.1 |  | 298.1 | [62 empty] | C,H,N,O,S | kept | Liquid | 101.325 | 0 | inchikey:VRFOKYHDLYBVAL-UHFFFAOYSA-M | ok | inchikey | VRFOKYHDLYBVAL-UHFFFAOYSA-M | 12095229 |  |  | CCN1C=C[N+](=C1)C.CCOS(=O)(=O)[O-] | C8H16N2O4S | 1-ethyl-3-methylimidazol-3-ium;ethyl sulfate | VRFOKYHDLYBVAL-UHFFFAOYSA-M | CCN1C=C[N+](=C1)C.CCOS(=O)(=O)[O-] | CCN1C=C[N+](=C1)C.CCOS(=O)(=O)[O-] | TRUE
D:\PyProjects\extend\real data\NIST\ThermoML.v2020-09-30\10.1016\j.jct.2007.11.011.xml | 10.1016/j.jct.2007.11.011 | Densities, excess volumes, isobaric expansivity, and isothermal compressibility of the (1-ethyl-3-methylimidazolium ethylsulfate + methanol) system at temperatures (283.15 to 333.15) K and pressures from (0.1 to 35) MPa | 2008 | J. Chem. Thermodyn. | 1 | 1 | 1-ethyl-3-methylimidazolium ethyl sulfate |  | C8H16N2O4S | 待定 | 1-ethyl-3-methylimidazolium ethyl sulfate | C8H16N2O4S |  | 待定 | VRFOKYHDLYBVAL-UHFFFAOYSA-M | InChI=1S/C6H11N2.C2H6O4S/c1-3-8-5-4-7(2)6-8;1-2-6-7(3,4)5/h4-6H,3H2,1-2H3;2H2,1H3,(H,3,4,5)/q+1;/p-1 | 100 |  | 100 |  | Mass density, kg/m3 | kg/m3 | Liquid | VIBTUB:UFactor:6 | 1236.35 |  | TRUE | TRUE | 1.2364 | 1236.35 | 298.15 |  | 298.15 | [62 empty] | C,H,N,O,S | kept | Liquid | 100 | 0 | inchikey:VRFOKYHDLYBVAL-UHFFFAOYSA-M | ok | inchikey | VRFOKYHDLYBVAL-UHFFFAOYSA-M | 12095229 |  |  | CCN1C=C[N+](=C1)C.CCOS(=O)(=O)[O-] | C8H16N2O4S | 1-ethyl-3-methylimidazol-3-ium;ethyl sulfate | VRFOKYHDLYBVAL-UHFFFAOYSA-M | CCN1C=C[N+](=C1)C.CCOS(=O)(=O)[O-] | CCN1C=C[N+](=C1)C.CCOS(=O)(=O)[O-] | TRUE
D:\PyProjects\extend\real data\NIST\ThermoML.v2020-09-30\10.1016\j.jct.2011.09.027.xml | 10.1016/j.jct.2011.09.027 | Experimental study of the density and viscosity of 1-ethyl-3-methylimidazolium ethyl sulfate | 2012 | J. Chem. Thermodyn. | 2 | 1 | 1-ethyl-3-methylimidazolium ethyl sulfate |  | C8H16N2O4S | 待定 | 1-ethyl-3-methylimidazolium ethyl sulfate | C8H16N2O4S |  | 待定 | VRFOKYHDLYBVAL-UHFFFAOYSA-M | InChI=1S/C6H11N2.C2H6O4S/c1-3-8-5-4-7(2)6-8;1-2-6-7(3,4)5/h4-6H,3H2,1-2H3;2H2,1H3,(H,3,4,5)/q+1;/p-1 | 101.325 |  | 101.325 |  | Mass density, kg/m3 | kg/m3 | Liquid | Vibrating tube method | 1237.53 |  | TRUE | TRUE | 1.2375 | 1237.53 | 298.16 |  | 298.16 | [62 empty] | C,H,N,O,S | kept | Liquid | 101.325 | 0 | inchikey:VRFOKYHDLYBVAL-UHFFFAOYSA-M | ok | inchikey | VRFOKYHDLYBVAL-UHFFFAOYSA-M | 12095229 |  |  | CCN1C=C[N+](=C1)C.CCOS(=O)(=O)[O-] | C8H16N2O4S | 1-ethyl-3-methylimidazol-3-ium;ethyl sulfate | VRFOKYHDLYBVAL-UHFFFAOYSA-M | CCN1C=C[N+](=C1)C.CCOS(=O)(=O)[O-] | CCN1C=C[N+](=C1)C.CCOS(=O)(=O)[O-] | TRUE
D:\PyProjects\extend\real data\NIST\ThermoML.v2020-09-30\10.1016\j.fluid.2010.03.010.xml | 10.1016/j.fluid.2010.03.010 | Studies on the density, heat capacity, surface tension and infinite dilution diffusion with the ionic liquids [C4mim][NTf2], [C4mim][dca], [C2mim][EtOSO3] and [Aliquat][dca] | 2010 | Fluid Phase Equilib. | 4 | 1 | 1-ethyl-3-methylimidazolium ethyl sulfate |  | C8H16N2O4S | 待定 | 1-ethyl-3-methylimidazolium ethyl sulfate | C8H16N2O4S |  | 待定 | VRFOKYHDLYBVAL-UHFFFAOYSA-M | InChI=1S/C6H11N2.C2H6O4S/c1-3-8-5-4-7(2)6-8;1-2-6-7(3,4)5/h4-6H,3H2,1-2H3;2H2,1H3,(H,3,4,5)/q+1;/p-1 | 100 |  | 100 |  | Mass density, kg/m3 | kg/m3 | Liquid | Vibrating tube method | 1234.3 |  | TRUE | TRUE | 1.2343 | 1234.3 | 303.15 |  | 303.15 | [62 empty] | C,H,N,O,S | kept | Liquid | 100 | 0 | inchikey:VRFOKYHDLYBVAL-UHFFFAOYSA-M | ok | inchikey | VRFOKYHDLYBVAL-UHFFFAOYSA-M | 12095229 |  |  | CCN1C=C[N+](=C1)C.CCOS(=O)(=O)[O-] | C8H16N2O4S | 1-ethyl-3-methylimidazol-3-ium;ethyl sulfate | VRFOKYHDLYBVAL-UHFFFAOYSA-M | CCN1C=C[N+](=C1)C.CCOS(=O)(=O)[O-] | CCN1C=C[N+](=C1)C.CCOS(=O)(=O)[O-] | TRUE
D:\PyProjects\extend\real data\NIST\ThermoML.v2020-09-30\10.1021\je900414p.xml | 10.1021/je900414p | Densities, Excess Volumes, Isobaric Expansivities, and Isothermal Compressibilities of the 1-Ethyl-3-methylimidazolium Ethylsulfate + Ethanol System at Temperatures (283.15 to 343.15) K and Pressures from (0.1 to 35) MPa | 2010 | J. Chem. Eng. Data | 1 | 1 | 1-ethyl-3-methylimidazolium ethyl sulfate |  | C8H16N2O4S | 待定 | 1-ethyl-3-methylimidazolium ethyl sulfate | C8H16N2O4S |  | 待定 | VRFOKYHDLYBVAL-UHFFFAOYSA-M | InChI=1S/C6H11N2.C2H6O4S/c1-3-8-5-4-7(2)6-8;1-2-6-7(3,4)5/h4-6H,3H2,1-2H3;2H2,1H3,(H,3,4,5)/q+1;/p-1 | 100 |  | 100 |  | Mass density, kg/m3 | kg/m3 | Liquid | VIBTUB:UFactor:8 | 1230.49 |  | TRUE | TRUE | 1.2305 | 1230.49 | 308.15 |  | 308.15 | [62 empty] | C,H,N,O,S | kept | Liquid | 100 | 0 | inchikey:VRFOKYHDLYBVAL-UHFFFAOYSA-M | ok | inchikey | VRFOKYHDLYBVAL-UHFFFAOYSA-M | 12095229 |  |  | CCN1C=C[N+](=C1)C.CCOS(=O)(=O)[O-] | C8H16N2O4S | 1-ethyl-3-methylimidazol-3-ium;ethyl sulfate | VRFOKYHDLYBVAL-UHFFFAOYSA-M | CCN1C=C[N+](=C1)C.CCOS(=O)(=O)[O-] | CCN1C=C[N+](=C1)C.CCOS(=O)(=O)[O-] | TRUE
D:\PyProjects\extend\real data\NIST\ThermoML.v2020-09-30\10.1016\j.fluid.2010.03.010.xml | 10.1016/j.fluid.2010.03.010 | Studies on the density, heat capacity, surface tension and infinite dilution diffusion with the ionic liquids [C4mim][NTf2], [C4mim][dca], [C2mim][EtOSO3] and [Aliquat][dca] | 2010 | Fluid Phase Equilib. | 4 | 1 | 1-ethyl-3-methylimidazolium ethyl sulfate |  | C8H16N2O4S | 待定 | 1-ethyl-3-methylimidazolium ethyl sulfate | C8H16N2O4S |  | 待定 | VRFOKYHDLYBVAL-UHFFFAOYSA-M | InChI=1S/C6H11N2.C2H6O4S/c1-3-8-5-4-7(2)6-8;1-2-6-7(3,4)5/h4-6H,3H2,1-2H3;2H2,1H3,(H,3,4,5)/q+1;/p-1 | 100 |  | 100 |  | Mass density, kg/m3 | kg/m3 | Liquid | Vibrating tube method | 1227.5 |  | TRUE | TRUE | 1.2275 | 1227.5 | 313.15 |  | 313.15 | [62 empty] | C,H,N,O,S | kept | Liquid | 100 | 0 | inchikey:VRFOKYHDLYBVAL-UHFFFAOYSA-M | ok | inchikey | VRFOKYHDLYBVAL-UHFFFAOYSA-M | 12095229 |  |  | CCN1C=C[N+](=C1)C.CCOS(=O)(=O)[O-] | C8H16N2O4S | 1-ethyl-3-methylimidazol-3-ium;ethyl sulfate | VRFOKYHDLYBVAL-UHFFFAOYSA-M | CCN1C=C[N+](=C1)C.CCOS(=O)(=O)[O-] | CCN1C=C[N+](=C1)C.CCOS(=O)(=O)[O-] | TRUE
D:\PyProjects\extend\real data\NIST\ThermoML.v2020-09-30\10.1021\je900414p.xml | 10.1021/je900414p | Densities, Excess Volumes, Isobaric Expansivities, and Isothermal Compressibilities of the 1-Ethyl-3-methylimidazolium Ethylsulfate + Ethanol System at Temperatures (283.15 to 343.15) K and Pressures from (0.1 to 35) MPa | 2010 | J. Chem. Eng. Data | 1 | 1 | 1-ethyl-3-methylimidazolium ethyl sulfate |  | C8H16N2O4S | 待定 | 1-ethyl-3-methylimidazolium ethyl sulfate | C8H16N2O4S |  | 待定 | VRFOKYHDLYBVAL-UHFFFAOYSA-M | InChI=1S/C6H11N2.C2H6O4S/c1-3-8-5-4-7(2)6-8;1-2-6-7(3,4)5/h4-6H,3H2,1-2H3;2H2,1H3,(H,3,4,5)/q+1;/p-1 | 100 |  | 100 |  | Mass density, kg/m3 | kg/m3 | Liquid | VIBTUB:UFactor:8 | 1223.86 |  | TRUE | TRUE | 1.2239 | 1223.86 | 318.15 |  | 318.15 | [62 empty] | C,H,N,O,S | kept | Liquid | 100 | 0 | inchikey:VRFOKYHDLYBVAL-UHFFFAOYSA-M | ok | inchikey | VRFOKYHDLYBVAL-UHFFFAOYSA-M | 12095229 |  |  | CCN1C=C[N+](=C1)C.CCOS(=O)(=O)[O-] | C8H16N2O4S | 1-ethyl-3-methylimidazol-3-ium;ethyl sulfate | VRFOKYHDLYBVAL-UHFFFAOYSA-M | CCN1C=C[N+](=C1)C.CCOS(=O)(=O)[O-] | CCN1C=C[N+](=C1)C.CCOS(=O)(=O)[O-] | TRUE
D:\PyProjects\extend\real data\NIST\ThermoML.v2020-09-30\10.1016\j.fluid.2010.03.010.xml | 10.1016/j.fluid.2010.03.010 | Studies on the density, heat capacity, surface tension and infinite dilution diffusion with the ionic liquids [C4mim][NTf2], [C4mim][dca], [C2mim][EtOSO3] and [Aliquat][dca] | 2010 | Fluid Phase Equilib. | 4 | 1 | 1-ethyl-3-methylimidazolium ethyl sulfate |  | C8H16N2O4S | 待定 | 1-ethyl-3-methylimidazolium ethyl sulfate | C8H16N2O4S |  | 待定 | VRFOKYHDLYBVAL-UHFFFAOYSA-M | InChI=1S/C6H11N2.C2H6O4S/c1-3-8-5-4-7(2)6-8;1-2-6-7(3,4)5/h4-6H,3H2,1-2H3;2H2,1H3,(H,3,4,5)/q+1;/p-1 | 100 |  | 100 |  | Mass density, kg/m3 | kg/m3 | Liquid | Vibrating tube method | 1220.7 |  | TRUE | TRUE | 1.2207 | 1220.7 | 323.15 |  | 323.15 | [62 empty] | C,H,N,O,S | kept | Liquid | 100 | 0 | inchikey:VRFOKYHDLYBVAL-UHFFFAOYSA-M | ok | inchikey | VRFOKYHDLYBVAL-UHFFFAOYSA-M | 12095229 |  |  | CCN1C=C[N+](=C1)C.CCOS(=O)(=O)[O-] | C8H16N2O4S | 1-ethyl-3-methylimidazol-3-ium;ethyl sulfate | VRFOKYHDLYBVAL-UHFFFAOYSA-M | CCN1C=C[N+](=C1)C.CCOS(=O)(=O)[O-] | CCN1C=C[N+](=C1)C.CCOS(=O)(=O)[O-] | TRUE
D:\PyProjects\extend\real data\NIST\ThermoML.v2020-09-30\10.1021\je900414p.xml | 10.1021/je900414p | Densities, Excess Volumes, Isobaric Expansivities, and Isothermal Compressibilities of the 1-Ethyl-3-methylimidazolium Ethylsulfate + Ethanol System at Temperatures (283.15 to 343.15) K and Pressures from (0.1 to 35) MPa | 2010 | J. Chem. Eng. Data | 1 | 1 | 1-ethyl-3-methylimidazolium ethyl sulfate |  | C8H16N2O4S | 待定 | 1-ethyl-3-methylimidazolium ethyl sulfate | C8H16N2O4S |  | 待定 | VRFOKYHDLYBVAL-UHFFFAOYSA-M | InChI=1S/C6H11N2.C2H6O4S/c1-3-8-5-4-7(2)6-8;1-2-6-7(3,4)5/h4-6H,3H2,1-2H3;2H2,1H3,(H,3,4,5)/q+1;/p-1 | 100 |  | 100 |  | Mass density, kg/m3 | kg/m3 | Liquid | VIBTUB:UFactor:8 | 1217.07 |  | TRUE | TRUE | 1.2171 | 1217.07 | 328.15 |  | 328.15 | [62 empty] | C,H,N,O,S | kept | Liquid | 100 | 0 | inchikey:VRFOKYHDLYBVAL-UHFFFAOYSA-M | ok | inchikey | VRFOKYHDLYBVAL-UHFFFAOYSA-M | 12095229 |  |  | CCN1C=C[N+](=C1)C.CCOS(=O)(=O)[O-] | C8H16N2O4S | 1-ethyl-3-methylimidazol-3-ium;ethyl sulfate | VRFOKYHDLYBVAL-UHFFFAOYSA-M | CCN1C=C[N+](=C1)C.CCOS(=O)(=O)[O-] | CCN1C=C[N+](=C1)C.CCOS(=O)(=O)[O-] | TRUE
D:\PyProjects\extend\real data\NIST\ThermoML.v2020-09-30\10.1016\j.fluid.2010.03.010.xml | 10.1016/j.fluid.2010.03.010 | Studies on the density, heat capacity, surface tension and infinite dilution diffusion with the ionic liquids [C4mim][NTf2], [C4mim][dca], [C2mim][EtOSO3] and [Aliquat][dca] | 2010 | Fluid Phase Equilib. | 4 | 1 | 1-ethyl-3-methylimidazolium ethyl sulfate |  | C8H16N2O4S | 待定 | 1-ethyl-3-methylimidazolium ethyl sulfate | C8H16N2O4S |  | 待定 | VRFOKYHDLYBVAL-UHFFFAOYSA-M | InChI=1S/C6H11N2.C2H6O4S/c1-3-8-5-4-7(2)6-8;1-2-6-7(3,4)5/h4-6H,3H2,1-2H3;2H2,1H3,(H,3,4,5)/q+1;/p-1 | 100 |  | 100 |  | Mass density, kg/m3 | kg/m3 | Liquid | Vibrating tube method | 1214.1 |  | TRUE | TRUE | 1.2141 | 1214.1 | 333.15 |  | 333.15 | [62 empty] | C,H,N,O,S | kept | Liquid | 100 | 0 | inchikey:VRFOKYHDLYBVAL-UHFFFAOYSA-M | ok | inchikey | VRFOKYHDLYBVAL-UHFFFAOYSA-M | 12095229 |  |  | CCN1C=C[N+](=C1)C.CCOS(=O)(=O)[O-] | C8H16N2O4S | 1-ethyl-3-methylimidazol-3-ium;ethyl sulfate | VRFOKYHDLYBVAL-UHFFFAOYSA-M | CCN1C=C[N+](=C1)C.CCOS(=O)(=O)[O-] | CCN1C=C[N+](=C1)C.CCOS(=O)(=O)[O-] | TRUE
D:\PyProjects\extend\real data\NIST\ThermoML.v2020-09-30\10.1021\je900414p.xml | 10.1021/je900414p | Densities, Excess Volumes, Isobaric Expansivities, and Isothermal Compressibilities of the 1-Ethyl-3-methylimidazolium Ethylsulfate + Ethanol System at Temperatures (283.15 to 343.15) K and Pressures from (0.1 to 35) MPa | 2010 | J. Chem. Eng. Data | 1 | 1 | 1-ethyl-3-methylimidazolium ethyl sulfate |  | C8H16N2O4S | 待定 | 1-ethyl-3-methylimidazolium ethyl sulfate | C8H16N2O4S |  | 待定 | VRFOKYHDLYBVAL-UHFFFAOYSA-M | InChI=1S/C6H11N2.C2H6O4S/c1-3-8-5-4-7(2)6-8;1-2-6-7(3,4)5/h4-6H,3H2,1-2H3;2H2,1H3,(H,3,4,5)/q+1;/p-1 | 100 |  | 100 |  | Mass density, kg/m3 | kg/m3 | Liquid | VIBTUB:UFactor:8 | 1210.4 |  | TRUE | TRUE | 1.2104 | 1210.4 | 338.15 |  | 338.15 | [62 empty] | C,H,N,O,S | kept | Liquid | 100 | 0 | inchikey:VRFOKYHDLYBVAL-UHFFFAOYSA-M | ok | inchikey | VRFOKYHDLYBVAL-UHFFFAOYSA-M | 12095229 |  |  | CCN1C=C[N+](=C1)C.CCOS(=O)(=O)[O-] | C8H16N2O4S | 1-ethyl-3-methylimidazol-3-ium;ethyl sulfate | VRFOKYHDLYBVAL-UHFFFAOYSA-M | CCN1C=C[N+](=C1)C.CCOS(=O)(=O)[O-] | CCN1C=C[N+](=C1)C.CCOS(=O)(=O)[O-] | TRUE
D:\PyProjects\extend\real data\NIST\ThermoML.v2020-09-30\10.1016\j.fluid.2010.03.010.xml | 10.1016/j.fluid.2010.03.010 | Studies on the density, heat capacity, surface tension and infinite dilution diffusion with the ionic liquids [C4mim][NTf2], [C4mim][dca], [C2mim][EtOSO3] and [Aliquat][dca] | 2010 | Fluid Phase Equilib. | 4 | 1 | 1-ethyl-3-methylimidazolium ethyl sulfate |  | C8H16N2O4S | 待定 | 1-ethyl-3-methylimidazolium ethyl sulfate | C8H16N2O4S |  | 待定 | VRFOKYHDLYBVAL-UHFFFAOYSA-M | InChI=1S/C6H11N2.C2H6O4S/c1-3-8-5-4-7(2)6-8;1-2-6-7(3,4)5/h4-6H,3H2,1-2H3;2H2,1H3,(H,3,4,5)/q+1;/p-1 | 100 |  | 100 |  | Mass density, kg/m3 | kg/m3 | Liquid | Vibrating tube method | 1207.4 |  | TRUE | TRUE | 1.2074 | 1207.4 | 343.15 |  | 343.15 | [62 empty] | C,H,N,O,S | kept | Liquid | 100 | 0 | inchikey:VRFOKYHDLYBVAL-UHFFFAOYSA-M | ok | inchikey | VRFOKYHDLYBVAL-UHFFFAOYSA-M | 12095229 |  |  | CCN1C=C[N+](=C1)C.CCOS(=O)(=O)[O-] | C8H16N2O4S | 1-ethyl-3-methylimidazol-3-ium;ethyl sulfate | VRFOKYHDLYBVAL-UHFFFAOYSA-M | CCN1C=C[N+](=C1)C.CCOS(=O)(=O)[O-] | CCN1C=C[N+](=C1)C.CCOS(=O)(=O)[O-] | TRUE
D:\PyProjects\extend\real data\NIST\ThermoML.v2020-09-30\10.1016\j.jct.2011.12.030.xml | 10.1016/j.jct.2011.12.030 | High pressure volumetric properties of 1-ethyl-3-methylimidazolium ethylsulfate and 1-(2-methoxyethyl)-1-methyl-pyrrolidinium bis(trifluoromethylsulfonyl)imide | 2012 | J. Chem. Thermodyn. | 1 | 1 | 1-ethyl-3-methylimidazolium ethyl sulfate |  | C8H16N2O4S | 待定 | 1-ethyl-3-methylimidazolium ethyl sulfate | C8H16N2O4S |  | 待定 | VRFOKYHDLYBVAL-UHFFFAOYSA-M | InChI=1S/C6H11N2.C2H6O4S/c1-3-8-5-4-7(2)6-8;1-2-6-7(3,4)5/h4-6H,3H2,1-2H3;2H2,1H3,(H,3,4,5)/q+1;/p-1 | 100 |  | 100 |  | Mass density, kg/m3 | kg/m3 | Liquid | Vibrating tube method | 1203.1 |  | TRUE | TRUE | 1.2031 | 1203.1 | 348.15 |  | 348.15 | [62 empty] | C,H,N,O,S | kept | Liquid | 100 | 0 | inchikey:VRFOKYHDLYBVAL-UHFFFAOYSA-M | ok | inchikey | VRFOKYHDLYBVAL-UHFFFAOYSA-M | 12095229 |  |  | CCN1C=C[N+](=C1)C.CCOS(=O)(=O)[O-] | C8H16N2O4S | 1-ethyl-3-methylimidazol-3-ium;ethyl sulfate | VRFOKYHDLYBVAL-UHFFFAOYSA-M | CCN1C=C[N+](=C1)C.CCOS(=O)(=O)[O-] | CCN1C=C[N+](=C1)C.CCOS(=O)(=O)[O-] | TRUE
D:\PyProjects\extend\real data\NIST\ThermoML.v2020-09-30\10.1016\j.fluid.2010.03.010.xml | 10.1016/j.fluid.2010.03.010 | Studies on the density, heat capacity, surface tension and infinite dilution diffusion with the ionic liquids [C4mim][NTf2], [C4mim][dca], [C2mim][EtOSO3] and [Aliquat][dca] | 2010 | Fluid Phase Equilib. | 4 | 1 | 1-ethyl-3-methylimidazolium ethyl sulfate |  | C8H16N2O4S | 待定 | 1-ethyl-3-methylimidazolium ethyl sulfate | C8H16N2O4S |  | 待定 | VRFOKYHDLYBVAL-UHFFFAOYSA-M | InChI=1S/C6H11N2.C2H6O4S/c1-3-8-5-4-7(2)6-8;1-2-6-7(3,4)5/h4-6H,3H2,1-2H3;2H2,1H3,(H,3,4,5)/q+1;/p-1 | 100 |  | 100 |  | Mass density, kg/m3 | kg/m3 | Liquid | Vibrating tube method | 1200.9 |  | TRUE | TRUE | 1.2009 | 1200.9 | 353.15 |  | 353.15 | [62 empty] | C,H,N,O,S | kept | Liquid | 100 | 0 | inchikey:VRFOKYHDLYBVAL-UHFFFAOYSA-M | ok | inchikey | VRFOKYHDLYBVAL-UHFFFAOYSA-M | 12095229 |  |  | CCN1C=C[N+](=C1)C.CCOS(=O)(=O)[O-] | C8H16N2O4S | 1-ethyl-3-methylimidazol-3-ium;ethyl sulfate | VRFOKYHDLYBVAL-UHFFFAOYSA-M | CCN1C=C[N+](=C1)C.CCOS(=O)(=O)[O-] | CCN1C=C[N+](=C1)C.CCOS(=O)(=O)[O-] | TRUE
D:\PyProjects\extend\real data\NIST\ThermoML.v2020-09-30\10.1016\j.fluid.2010.03.010.xml | 10.1016/j.fluid.2010.03.010 | Studies on the density, heat capacity, surface tension and infinite dilution diffusion with the ionic liquids [C4mim][NTf2], [C4mim][dca], [C2mim][EtOSO3] and [Aliquat][dca] | 2010 | Fluid Phase Equilib. | 4 | 1 | 1-ethyl-3-methylimidazolium ethyl sulfate |  | C8H16N2O4S | 待定 | 1-ethyl-3-methylimidazolium ethyl sulfate | C8H16N2O4S |  | 待定 | VRFOKYHDLYBVAL-UHFFFAOYSA-M | InChI=1S/C6H11N2.C2H6O4S/c1-3-8-5-4-7(2)6-8;1-2-6-7(3,4)5/h4-6H,3H2,1-2H3;2H2,1H3,(H,3,4,5)/q+1;/p-1 | 100 |  | 100 |  | Mass density, kg/m3 | kg/m3 | Liquid | Vibrating tube method | 1194.3 |  | TRUE | TRUE | 1.1943 | 1194.3 | 363.15 |  | 363.15 | [62 empty] | C,H,N,O,S | kept | Liquid | 100 | 0 | inchikey:VRFOKYHDLYBVAL-UHFFFAOYSA-M | ok | inchikey | VRFOKYHDLYBVAL-UHFFFAOYSA-M | 12095229 |  |  | CCN1C=C[N+](=C1)C.CCOS(=O)(=O)[O-] | C8H16N2O4S | 1-ethyl-3-methylimidazol-3-ium;ethyl sulfate | VRFOKYHDLYBVAL-UHFFFAOYSA-M | CCN1C=C[N+](=C1)C.CCOS(=O)(=O)[O-] | CCN1C=C[N+](=C1)C.CCOS(=O)(=O)[O-] | TRUE
D:\PyProjects\extend\real data\NIST\ThermoML.v2020-09-30\10.1016\j.fluid.2010.03.010.xml | 10.1016/j.fluid.2010.03.010 | Studies on the density, heat capacity, surface tension and infinite dilution diffusion with the ionic liquids [C4mim][NTf2], [C4mim][dca], [C2mim][EtOSO3] and [Aliquat][dca] | 2010 | Fluid Phase Equilib. | 4 | 1 | 1-ethyl-3-methylimidazolium ethyl sulfate |  | C8H16N2O4S | 待定 | 1-ethyl-3-methylimidazolium ethyl sulfate | C8H16N2O4S |  | 待定 | VRFOKYHDLYBVAL-UHFFFAOYSA-M | InChI=1S/C6H11N2.C2H6O4S/c1-3-8-5-4-7(2)6-8;1-2-6-7(3,4)5/h4-6H,3H2,1-2H3;2H2,1H3,(H,3,4,5)/q+1;/p-1 | 100 |  | 100 |  | Mass density, kg/m3 | kg/m3 | Liquid | Vibrating tube method | 1187.8 |  | TRUE | TRUE | 1.1878 | 1187.8 | 373.15 |  | 373.15 | [62 empty] | C,H,N,O,S | kept | Liquid | 100 | 0 | inchikey:VRFOKYHDLYBVAL-UHFFFAOYSA-M | ok | inchikey | VRFOKYHDLYBVAL-UHFFFAOYSA-M | 12095229 |  |  | CCN1C=C[N+](=C1)C.CCOS(=O)(=O)[O-] | C8H16N2O4S | 1-ethyl-3-methylimidazol-3-ium;ethyl sulfate | VRFOKYHDLYBVAL-UHFFFAOYSA-M | CCN1C=C[N+](=C1)C.CCOS(=O)(=O)[O-] | CCN1C=C[N+](=C1)C.CCOS(=O)(=O)[O-] | TRUE
D:\PyProjects\extend\real data\NIST\ThermoML.v2020-09-30\10.1016\j.fluid.2010.03.010.xml | 10.1016/j.fluid.2010.03.010 | Studies on the density, heat capacity, surface tension and infinite dilution diffusion with the ionic liquids [C4mim][NTf2], [C4mim][dca], [C2mim][EtOSO3] and [Aliquat][dca] | 2010 | Fluid Phase Equilib. | 4 | 1 | 1-ethyl-3-methylimidazolium ethyl sulfate |  | C8H16N2O4S | 待定 | 1-ethyl-3-methylimidazolium ethyl sulfate | C8H16N2O4S |  | 待定 | VRFOKYHDLYBVAL-UHFFFAOYSA-M | InChI=1S/C6H11N2.C2H6O4S/c1-3-8-5-4-7(2)6-8;1-2-6-7(3,4)5/h4-6H,3H2,1-2H3;2H2,1H3,(H,3,4,5)/q+1;/p-1 | 100 |  | 100 |  | Mass density, kg/m3 | kg/m3 | Liquid | Vibrating tube method | 1174.8 |  | TRUE | TRUE | 1.1748 | 1174.8 | 393.15 |  | 393.15 | [62 empty] | C,H,N,O,S | kept | Liquid | 100 | 0 | inchikey:VRFOKYHDLYBVAL-UHFFFAOYSA-M | ok | inchikey | VRFOKYHDLYBVAL-UHFFFAOYSA-M | 12095229 |  |  | CCN1C=C[N+](=C1)C.CCOS(=O)(=O)[O-] | C8H16N2O4S | 1-ethyl-3-methylimidazol-3-ium;ethyl sulfate | VRFOKYHDLYBVAL-UHFFFAOYSA-M | CCN1C=C[N+](=C1)C.CCOS(=O)(=O)[O-] | CCN1C=C[N+](=C1)C.CCOS(=O)(=O)[O-] | TRUE
D:\PyProjects\extend\real data\NIST\ThermoML.v2020-09-30\10.1016\j.jct.2011.12.030.xml | 10.1016/j.jct.2011.12.030 | High pressure volumetric properties of 1-ethyl-3-methylimidazolium ethylsulfate and 1-(2-methoxyethyl)-1-methyl-pyrrolidinium bis(trifluoromethylsulfonyl)imide | 2012 | J. Chem. Thermodyn. | 1 | 1 | 1-ethyl-3-methylimidazolium ethyl sulfate |  | C8H16N2O4S | 待定 | 1-ethyl-3-methylimidazolium ethyl sulfate | C8H16N2O4S |  | 待定 | VRFOKYHDLYBVAL-UHFFFAOYSA-M | InChI=1S/C6H11N2.C2H6O4S/c1-3-8-5-4-7(2)6-8;1-2-6-7(3,4)5/h4-6H,3H2,1-2H3;2H2,1H3,(H,3,4,5)/q+1;/p-1 | 100 |  | 100 |  | Mass density, kg/m3 | kg/m3 | Liquid | Vibrating tube method | 1171.4 |  | TRUE | TRUE | 1.1714 | 1171.4 | 398.15 |  | 398.15 | [62 empty] | C,H,N,O,S | kept | Liquid | 100 | 0 | inchikey:VRFOKYHDLYBVAL-UHFFFAOYSA-M | ok | inchikey | VRFOKYHDLYBVAL-UHFFFAOYSA-M | 12095229 |  |  | CCN1C=C[N+](=C1)C.CCOS(=O)(=O)[O-] | C8H16N2O4S | 1-ethyl-3-methylimidazol-3-ium;ethyl sulfate | VRFOKYHDLYBVAL-UHFFFAOYSA-M | CCN1C=C[N+](=C1)C.CCOS(=O)(=O)[O-] | CCN1C=C[N+](=C1)C.CCOS(=O)(=O)[O-] | TRUE
D:\PyProjects\extend\real data\NIST\ThermoML.v2020-09-30\10.1016\j.fluid.2010.03.010.xml | 10.1016/j.fluid.2010.03.010 | Studies on the density, heat capacity, surface tension and infinite dilution diffusion with the ionic liquids [C4mim][NTf2], [C4mim][dca], [C2mim][EtOSO3] and [Aliquat][dca] | 2010 | Fluid Phase Equilib. | 4 | 1 | 1-ethyl-3-methylimidazolium ethyl sulfate |  | C8H16N2O4S | 待定 | 1-ethyl-3-methylimidazolium ethyl sulfate | C8H16N2O4S |  | 待定 | VRFOKYHDLYBVAL-UHFFFAOYSA-M | InChI=1S/C6H11N2.C2H6O4S/c1-3-8-5-4-7(2)6-8;1-2-6-7(3,4)5/h4-6H,3H2,1-2H3;2H2,1H3,(H,3,4,5)/q+1;/p-1 | 100 |  | 100 |  | Mass density, kg/m3 | kg/m3 | Liquid | Vibrating tube method | 1161.7 |  | TRUE | TRUE | 1.1617 | 1161.7 | 413.15 |  | 413.15 | [62 empty] | C,H,N,O,S | kept | Liquid | 100 | 0 | inchikey:VRFOKYHDLYBVAL-UHFFFAOYSA-M | ok | inchikey | VRFOKYHDLYBVAL-UHFFFAOYSA-M | 12095229 |  |  | CCN1C=C[N+](=C1)C.CCOS(=O)(=O)[O-] | C8H16N2O4S | 1-ethyl-3-methylimidazol-3-ium;ethyl sulfate | VRFOKYHDLYBVAL-UHFFFAOYSA-M | CCN1C=C[N+](=C1)C.CCOS(=O)(=O)[O-] | CCN1C=C[N+](=C1)C.CCOS(=O)(=O)[O-] | TRUE
D:\PyProjects\extend\real data\NIST\ThermoML.v2020-09-30\10.1016\j.fluid.2010.03.010.xml | 10.1016/j.fluid.2010.03.010 | Studies on the density, heat capacity, surface tension and infinite dilution diffusion with the ionic liquids [C4mim][NTf2], [C4mim][dca], [C2mim][EtOSO3] and [Aliquat][dca] | 2010 | Fluid Phase Equilib. | 4 | 1 | 1-ethyl-3-methylimidazolium ethyl sulfate |  | C8H16N2O4S | 待定 | 1-ethyl-3-methylimidazolium ethyl sulfate | C8H16N2O4S |  | 待定 | VRFOKYHDLYBVAL-UHFFFAOYSA-M | InChI=1S/C6H11N2.C2H6O4S/c1-3-8-5-4-7(2)6-8;1-2-6-7(3,4)5/h4-6H,3H2,1-2H3;2H2,1H3,(H,3,4,5)/q+1;/p-1 | 100 |  | 100 |  | Mass density, kg/m3 | kg/m3 | Liquid | Vibrating tube method | 1148.6 |  | TRUE | TRUE | 1.1486 | 1148.6 | 433.15 |  | 433.15 | [62 empty] | C,H,N,O,S | kept | Liquid | 100 | 0 | inchikey:VRFOKYHDLYBVAL-UHFFFAOYSA-M | ok | inchikey | VRFOKYHDLYBVAL-UHFFFAOYSA-M | 12095229 |  |  | CCN1C=C[N+](=C1)C.CCOS(=O)(=O)[O-] | C8H16N2O4S | 1-ethyl-3-methylimidazol-3-ium;ethyl sulfate | VRFOKYHDLYBVAL-UHFFFAOYSA-M | CCN1C=C[N+](=C1)C.CCOS(=O)(=O)[O-] | CCN1C=C[N+](=C1)C.CCOS(=O)(=O)[O-] | TRUE
D:\PyProjects\extend\real data\NIST\ThermoML.v2020-09-30\10.1021\je800316b.xml | 10.1021/je800316b | Measurements and Correlation of High-Pressure Densities of Imidazolium-Based Ionic Liquids | 2008 | J. Chem. Eng. Data | 1 | 1 | 1-ethyl-3-methylimidazolium methylsulfate |  | C7H14N2O4S | 待定 | 1-ethyl-3-methylimidazolium methylsulfate | C7H14N2O4S |  | 待定 | BXSDLSWVIAITRQ-UHFFFAOYSA-M | InChI=1S/C6H11N2.CH4O4S/c1-3-8-5-4-7(2)6-8;1-5-6(2,3)4/h4-6H,3H2,1-2H3;1H3,(H,2,3,4)/q+1;/p-1 | 100 |  | 100 |  | Mass density, kg/m3 | kg/m3 | Liquid | VIBTUB:UFactor:8 | 1292.1 |  | TRUE | TRUE | 1.2921 | 1292.1 | 293.15 |  | 293.15 | [62 empty] | C,H,N,O,S | kept | Liquid | 100 | 0 | inchikey:BXSDLSWVIAITRQ-UHFFFAOYSA-M | ok | inchikey | BXSDLSWVIAITRQ-UHFFFAOYSA-M | 16211409 |  |  | CCN1C=C[N+](=C1)C.COS(=O)(=O)[O-] | C7H14N2O4S | 1-ethyl-3-methylimidazol-3-ium;methyl sulfate | BXSDLSWVIAITRQ-UHFFFAOYSA-M | CCN1C=C[N+](=C1)C.COS(=O)(=O)[O-] | CCN1C=C[N+](=C1)C.COS(=O)(=O)[O-] | TRUE
D:\PyProjects\extend\real data\NIST\ThermoML.v2020-09-30\10.1021\je800316b.xml | 10.1021/je800316b | Measurements and Correlation of High-Pressure Densities of Imidazolium-Based Ionic Liquids | 2008 | J. Chem. Eng. Data | 1 | 1 | 1-ethyl-3-methylimidazolium methylsulfate |  | C7H14N2O4S | 待定 | 1-ethyl-3-methylimidazolium methylsulfate | C7H14N2O4S |  | 待定 | BXSDLSWVIAITRQ-UHFFFAOYSA-M | InChI=1S/C6H11N2.CH4O4S/c1-3-8-5-4-7(2)6-8;1-5-6(2,3)4/h4-6H,3H2,1-2H3;1H3,(H,2,3,4)/q+1;/p-1 | 100 |  | 100 |  | Mass density, kg/m3 | kg/m3 | Liquid | VIBTUB:UFactor:8 | 1288 |  | TRUE | TRUE | 1.288 | 1288 | 298.15 |  | 298.15 | [62 empty] | C,H,N,O,S | kept | Liquid | 100 | 0 | inchikey:BXSDLSWVIAITRQ-UHFFFAOYSA-M | ok | inchikey | BXSDLSWVIAITRQ-UHFFFAOYSA-M | 16211409 |  |  | CCN1C=C[N+](=C1)C.COS(=O)(=O)[O-] | C7H14N2O4S | 1-ethyl-3-methylimidazol-3-ium;methyl sulfate | BXSDLSWVIAITRQ-UHFFFAOYSA-M | CCN1C=C[N+](=C1)C.COS(=O)(=O)[O-] | CCN1C=C[N+](=C1)C.COS(=O)(=O)[O-] | TRUE
D:\PyProjects\extend\real data\NIST\ThermoML.v2020-09-30\10.1021\je800316b.xml | 10.1021/je800316b | Measurements and Correlation of High-Pressure Densities of Imidazolium-Based Ionic Liquids | 2008 | J. Chem. Eng. Data | 1 | 1 | 1-ethyl-3-methylimidazolium methylsulfate |  | C7H14N2O4S | 待定 | 1-ethyl-3-methylimidazolium methylsulfate | C7H14N2O4S |  | 待定 | BXSDLSWVIAITRQ-UHFFFAOYSA-M | InChI=1S/C6H11N2.CH4O4S/c1-3-8-5-4-7(2)6-8;1-5-6(2,3)4/h4-6H,3H2,1-2H3;1H3,(H,2,3,4)/q+1;/p-1 | 100 |  | 100 |  | Mass density, kg/m3 | kg/m3 | Liquid | VIBTUB:UFactor:8 | 1283.3 |  | TRUE | TRUE | 1.2833 | 1283.3 | 303.15 |  | 303.15 | [62 empty] | C,H,N,O,S | kept | Liquid | 100 | 0 | inchikey:BXSDLSWVIAITRQ-UHFFFAOYSA-M | ok | inchikey | BXSDLSWVIAITRQ-UHFFFAOYSA-M | 16211409 |  |  | CCN1C=C[N+](=C1)C.COS(=O)(=O)[O-] | C7H14N2O4S | 1-ethyl-3-methylimidazol-3-ium;methyl sulfate | BXSDLSWVIAITRQ-UHFFFAOYSA-M | CCN1C=C[N+](=C1)C.COS(=O)(=O)[O-] | CCN1C=C[N+](=C1)C.COS(=O)(=O)[O-] | TRUE
D:\PyProjects\extend\real data\NIST\ThermoML.v2020-09-30\10.1021\je800316b.xml | 10.1021/je800316b | Measurements and Correlation of High-Pressure Densities of Imidazolium-Based Ionic Liquids | 2008 | J. Chem. Eng. Data | 1 | 1 | 1-ethyl-3-methylimidazolium methylsulfate |  | C7H14N2O4S | 待定 | 1-ethyl-3-methylimidazolium methylsulfate | C7H14N2O4S |  | 待定 | BXSDLSWVIAITRQ-UHFFFAOYSA-M | InChI=1S/C6H11N2.CH4O4S/c1-3-8-5-4-7(2)6-8;1-5-6(2,3)4/h4-6H,3H2,1-2H3;1H3,(H,2,3,4)/q+1;/p-1 | 100 |  | 100 |  | Mass density, kg/m3 | kg/m3 | Liquid | VIBTUB:UFactor:8 | 1276.6 |  | TRUE | TRUE | 1.2766 | 1276.6 | 313.15 |  | 313.15 | [62 empty] | C,H,N,O,S | kept | Liquid | 100 | 0 | inchikey:BXSDLSWVIAITRQ-UHFFFAOYSA-M | ok | inchikey | BXSDLSWVIAITRQ-UHFFFAOYSA-M | 16211409 |  |  | CCN1C=C[N+](=C1)C.COS(=O)(=O)[O-] | C7H14N2O4S | 1-ethyl-3-methylimidazol-3-ium;methyl sulfate | BXSDLSWVIAITRQ-UHFFFAOYSA-M | CCN1C=C[N+](=C1)C.COS(=O)(=O)[O-] | CCN1C=C[N+](=C1)C.COS(=O)(=O)[O-] | TRUE
D:\PyProjects\extend\real data\NIST\ThermoML.v2020-09-30\10.1021\je800316b.xml | 10.1021/je800316b | Measurements and Correlation of High-Pressure Densities of Imidazolium-Based Ionic Liquids | 2008 | J. Chem. Eng. Data | 1 | 1 | 1-ethyl-3-methylimidazolium methylsulfate |  | C7H14N2O4S | 待定 | 1-ethyl-3-methylimidazolium methylsulfate | C7H14N2O4S |  | 待定 | BXSDLSWVIAITRQ-UHFFFAOYSA-M | InChI=1S/C6H11N2.CH4O4S/c1-3-8-5-4-7(2)6-8;1-5-6(2,3)4/h4-6H,3H2,1-2H3;1H3,(H,2,3,4)/q+1;/p-1 | 100 |  | 100 |  | Mass density, kg/m3 | kg/m3 | Liquid | VIBTUB:UFactor:8 | 1260.9 |  | TRUE | TRUE | 1.2609 | 1260.9 | 333.15 |  | 333.15 | [62 empty] | C,H,N,O,S | kept | Liquid | 100 | 0 | inchikey:BXSDLSWVIAITRQ-UHFFFAOYSA-M | ok | inchikey | BXSDLSWVIAITRQ-UHFFFAOYSA-M | 16211409 |  |  | CCN1C=C[N+](=C1)C.COS(=O)(=O)[O-] | C7H14N2O4S | 1-ethyl-3-methylimidazol-3-ium;methyl sulfate | BXSDLSWVIAITRQ-UHFFFAOYSA-M | CCN1C=C[N+](=C1)C.COS(=O)(=O)[O-] | CCN1C=C[N+](=C1)C.COS(=O)(=O)[O-] | TRUE
D:\PyProjects\extend\real data\NIST\ThermoML.v2020-09-30\10.1021\je800316b.xml | 10.1021/je800316b | Measurements and Correlation of High-Pressure Densities of Imidazolium-Based Ionic Liquids | 2008 | J. Chem. Eng. Data | 1 | 1 | 1-ethyl-3-methylimidazolium methylsulfate |  | C7H14N2O4S | 待定 | 1-ethyl-3-methylimidazolium methylsulfate | C7H14N2O4S |  | 待定 | BXSDLSWVIAITRQ-UHFFFAOYSA-M | InChI=1S/C6H11N2.CH4O4S/c1-3-8-5-4-7(2)6-8;1-5-6(2,3)4/h4-6H,3H2,1-2H3;1H3,(H,2,3,4)/q+1;/p-1 | 100 |  | 100 |  | Mass density, kg/m3 | kg/m3 | Liquid | VIBTUB:UFactor:8 | 1245.5 |  | TRUE | TRUE | 1.2455 | 1245.5 | 353.15 |  | 353.15 | [62 empty] | C,H,N,O,S | kept | Liquid | 100 | 0 | inchikey:BXSDLSWVIAITRQ-UHFFFAOYSA-M | ok | inchikey | BXSDLSWVIAITRQ-UHFFFAOYSA-M | 16211409 |  |  | CCN1C=C[N+](=C1)C.COS(=O)(=O)[O-] | C7H14N2O4S | 1-ethyl-3-methylimidazol-3-ium;methyl sulfate | BXSDLSWVIAITRQ-UHFFFAOYSA-M | CCN1C=C[N+](=C1)C.COS(=O)(=O)[O-] | CCN1C=C[N+](=C1)C.COS(=O)(=O)[O-] | TRUE
D:\PyProjects\extend\real data\NIST\ThermoML.v2020-09-30\10.1021\je800316b.xml | 10.1021/je800316b | Measurements and Correlation of High-Pressure Densities of Imidazolium-Based Ionic Liquids | 2008 | J. Chem. Eng. Data | 1 | 1 | 1-ethyl-3-methylimidazolium methylsulfate |  | C7H14N2O4S | 待定 | 1-ethyl-3-methylimidazolium methylsulfate | C7H14N2O4S |  | 待定 | BXSDLSWVIAITRQ-UHFFFAOYSA-M | InChI=1S/C6H11N2.CH4O4S/c1-3-8-5-4-7(2)6-8;1-5-6(2,3)4/h4-6H,3H2,1-2H3;1H3,(H,2,3,4)/q+1;/p-1 | 100 |  | 100 |  | Mass density, kg/m3 | kg/m3 | Liquid | VIBTUB:UFactor:8 | 1231.4 |  | TRUE | TRUE | 1.2314 | 1231.4 | 373.15 |  | 373.15 | [62 empty] | C,H,N,O,S | kept | Liquid | 100 | 0 | inchikey:BXSDLSWVIAITRQ-UHFFFAOYSA-M | ok | inchikey | BXSDLSWVIAITRQ-UHFFFAOYSA-M | 16211409 |  |  | CCN1C=C[N+](=C1)C.COS(=O)(=O)[O-] | C7H14N2O4S | 1-ethyl-3-methylimidazol-3-ium;methyl sulfate | BXSDLSWVIAITRQ-UHFFFAOYSA-M | CCN1C=C[N+](=C1)C.COS(=O)(=O)[O-] | CCN1C=C[N+](=C1)C.COS(=O)(=O)[O-] | TRUE
D:\PyProjects\extend\real data\NIST\ThermoML.v2020-09-30\10.1021\je800316b.xml | 10.1021/je800316b | Measurements and Correlation of High-Pressure Densities of Imidazolium-Based Ionic Liquids | 2008 | J. Chem. Eng. Data | 1 | 1 | 1-ethyl-3-methylimidazolium methylsulfate |  | C7H14N2O4S | 待定 | 1-ethyl-3-methylimidazolium methylsulfate | C7H14N2O4S |  | 待定 | BXSDLSWVIAITRQ-UHFFFAOYSA-M | InChI=1S/C6H11N2.CH4O4S/c1-3-8-5-4-7(2)6-8;1-5-6(2,3)4/h4-6H,3H2,1-2H3;1H3,(H,2,3,4)/q+1;/p-1 | 100 |  | 100 |  | Mass density, kg/m3 | kg/m3 | Liquid | VIBTUB:UFactor:8 | 1218.1 |  | TRUE | TRUE | 1.2181 | 1218.1 | 393.15 |  | 393.15 | [62 empty] | C,H,N,O,S | kept | Liquid | 100 | 0 | inchikey:BXSDLSWVIAITRQ-UHFFFAOYSA-M | ok | inchikey | BXSDLSWVIAITRQ-UHFFFAOYSA-M | 16211409 |  |  | CCN1C=C[N+](=C1)C.COS(=O)(=O)[O-] | C7H14N2O4S | 1-ethyl-3-methylimidazol-3-ium;methyl sulfate | BXSDLSWVIAITRQ-UHFFFAOYSA-M | CCN1C=C[N+](=C1)C.COS(=O)(=O)[O-] | CCN1C=C[N+](=C1)C.COS(=O)(=O)[O-] | TRUE
D:\PyProjects\extend\real data\NIST\ThermoML.v2020-09-30\10.1016\j.jct.2009.11.014.xml | 10.1016/j.jct.2009.11.014 | Experimental methodology for precise determination of density of RTILs as a function of temperature and pressure using vibrating tube densimeters | 2010 | J. Chem. Thermodyn. | 6 | 1 | 1-ethyl-3-methylimidazolium tetrafluoroborate |  | C6H11BF4N2 | 待定 | 1-ethyl-3-methylimidazolium tetrafluoroborate | C6H11BF4N2 |  | 待定 | CUNYTRQQXKCRTJ-UHFFFAOYSA-N | InChI=1S/C6H11N2.BF4/c1-3-8-5-4-7(2)6-8;2-1(3,4)5/h4-6H,3H2,1-2H3;/q+1;-1 | 100 |  | 100 |  | Mass density, kg/m3 | kg/m3 | Liquid | VIBTUB:mpoint | 1297.04 |  | TRUE | TRUE | 1.297 | 1297.04 | 283.15 |  | 283.15 | [62 empty] | B,C,F,H,N | kept | Liquid | 100 | 0 | inchikey:CUNYTRQQXKCRTJ-UHFFFAOYSA-N | ok | inchikey | CUNYTRQQXKCRTJ-UHFFFAOYSA-N | 2769348 |  |  | [B-](F)(F)(F)F.CCN1C=C[N+](=C1)C | C6H11BF4N2 | 1-ethyl-3-methylimidazol-3-ium tetrafluoroborate | CUNYTRQQXKCRTJ-UHFFFAOYSA-N | [B-](F)(F)(F)F.CCN1C=C[N+](=C1)C | [B-](F)(F)(F)F.CCN1C=C[N+](=C1)C | TRUE
D:\PyProjects\extend\real data\NIST\ThermoML.v2020-09-30\10.1016\j.jct.2009.11.014.xml | 10.1016/j.jct.2009.11.014 | Experimental methodology for precise determination of density of RTILs as a function of temperature and pressure using vibrating tube densimeters | 2010 | J. Chem. Thermodyn. | 6 | 1 | 1-ethyl-3-methylimidazolium tetrafluoroborate |  | C6H11BF4N2 | 待定 | 1-ethyl-3-methylimidazolium tetrafluoroborate | C6H11BF4N2 |  | 待定 | CUNYTRQQXKCRTJ-UHFFFAOYSA-N | InChI=1S/C6H11N2.BF4/c1-3-8-5-4-7(2)6-8;2-1(3,4)5/h4-6H,3H2,1-2H3;/q+1;-1 | 100 |  | 100 |  | Mass density, kg/m3 | kg/m3 | Liquid | VIBTUB:mpoint | 1293.21 |  | TRUE | TRUE | 1.2932 | 1293.21 | 288.15 |  | 288.15 | [62 empty] | B,C,F,H,N | kept | Liquid | 100 | 0 | inchikey:CUNYTRQQXKCRTJ-UHFFFAOYSA-N | ok | inchikey | CUNYTRQQXKCRTJ-UHFFFAOYSA-N | 2769348 |  |  | [B-](F)(F)(F)F.CCN1C=C[N+](=C1)C | C6H11BF4N2 | 1-ethyl-3-methylimidazol-3-ium tetrafluoroborate | CUNYTRQQXKCRTJ-UHFFFAOYSA-N | [B-](F)(F)(F)F.CCN1C=C[N+](=C1)C | [B-](F)(F)(F)F.CCN1C=C[N+](=C1)C | TRUE
D:\PyProjects\extend\real data\NIST\ThermoML.v2020-09-30\10.1016\j.jct.2009.11.014.xml | 10.1016/j.jct.2009.11.014 | Experimental methodology for precise determination of density of RTILs as a function of temperature and pressure using vibrating tube densimeters | 2010 | J. Chem. Thermodyn. | 6 | 1 | 1-ethyl-3-methylimidazolium tetrafluoroborate |  | C6H11BF4N2 | 待定 | 1-ethyl-3-methylimidazolium tetrafluoroborate | C6H11BF4N2 |  | 待定 | CUNYTRQQXKCRTJ-UHFFFAOYSA-N | InChI=1S/C6H11N2.BF4/c1-3-8-5-4-7(2)6-8;2-1(3,4)5/h4-6H,3H2,1-2H3;/q+1;-1 | 100 |  | 100 |  | Mass density, kg/m3 | kg/m3 | Liquid | VIBTUB:mpoint | 1289.36 |  | TRUE | TRUE | 1.2894 | 1289.36 | 293.15 |  | 293.15 | [62 empty] | B,C,F,H,N | kept | Liquid | 100 | 0 | inchikey:CUNYTRQQXKCRTJ-UHFFFAOYSA-N | ok | inchikey | CUNYTRQQXKCRTJ-UHFFFAOYSA-N | 2769348 |  |  | [B-](F)(F)(F)F.CCN1C=C[N+](=C1)C | C6H11BF4N2 | 1-ethyl-3-methylimidazol-3-ium tetrafluoroborate | CUNYTRQQXKCRTJ-UHFFFAOYSA-N | [B-](F)(F)(F)F.CCN1C=C[N+](=C1)C | [B-](F)(F)(F)F.CCN1C=C[N+](=C1)C | TRUE
D:\PyProjects\extend\real data\NIST\ThermoML.v2020-09-30\10.1021\je2000183.xml | 10.1021/je2000183 | Comparison between Dicationic and Monocationic Ionic Liquids: Liquid Density, Thermal Properties, Surface Tension, and Shear Viscosity | 2011 | J. Chem. Eng. Data | 11 | 1 | 1-ethyl-3-methylimidazolium tetrafluoroborate |  | C6H11BF4N2 | 待定 | 1-ethyl-3-methylimidazolium tetrafluoroborate | C6H11BF4N2 |  | 待定 | CUNYTRQQXKCRTJ-UHFFFAOYSA-N | InChI=1S/C6H11N2.BF4/c1-3-8-5-4-7(2)6-8;2-1(3,4)5/h4-6H,3H2,1-2H3;/q+1;-1 | 101.325 |  | 101.325 |  | Mass density, kg/m3 | kg/m3 | Liquid | Vibrating tube method | 1279 |  | TRUE | TRUE | 1.279 | 1279 | 297 |  | 297 | [62 empty] | B,C,F,H,N | kept | Liquid | 101.325 | 0 | inchikey:CUNYTRQQXKCRTJ-UHFFFAOYSA-N | ok | inchikey | CUNYTRQQXKCRTJ-UHFFFAOYSA-N | 2769348 |  |  | [B-](F)(F)(F)F.CCN1C=C[N+](=C1)C | C6H11BF4N2 | 1-ethyl-3-methylimidazol-3-ium tetrafluoroborate | CUNYTRQQXKCRTJ-UHFFFAOYSA-N | [B-](F)(F)(F)F.CCN1C=C[N+](=C1)C | [B-](F)(F)(F)F.CCN1C=C[N+](=C1)C | TRUE
D:\PyProjects\extend\real data\NIST\ThermoML.v2020-09-30\10.1016\j.fluid.2009.07.010.xml | 10.1016/j.fluid.2009.07.010 | Density and surface tension in binary mixtures of CnMIM-BF4 ionic liquids with water and ethanol | 2009 | Fluid Phase Equilib. | 1 | 1 | 1-ethyl-3-methylimidazolium tetrafluoroborate |  | C6H11BF4N2 | 待定 | 1-ethyl-3-methylimidazolium tetrafluoroborate | C6H11BF4N2 |  | 待定 | CUNYTRQQXKCRTJ-UHFFFAOYSA-N | InChI=1S/C6H11N2.BF4/c1-3-8-5-4-7(2)6-8;2-1(3,4)5/h4-6H,3H2,1-2H3;/q+1;-1 | 101.325 |  | 101.325 |  | Mass density, kg/m3 | kg/m3 | Liquid | Vibrating tube method | 1279.9 |  | TRUE | TRUE | 1.2799 | 1279.9 | 298.1 |  | 298.1 | [62 empty] | B,C,F,H,N | kept | Liquid | 101.325 | 0 | inchikey:CUNYTRQQXKCRTJ-UHFFFAOYSA-N | ok | inchikey | CUNYTRQQXKCRTJ-UHFFFAOYSA-N | 2769348 |  |  | [B-](F)(F)(F)F.CCN1C=C[N+](=C1)C | C6H11BF4N2 | 1-ethyl-3-methylimidazol-3-ium tetrafluoroborate | CUNYTRQQXKCRTJ-UHFFFAOYSA-N | [B-](F)(F)(F)F.CCN1C=C[N+](=C1)C | [B-](F)(F)(F)F.CCN1C=C[N+](=C1)C | TRUE
D:\PyProjects\extend\real data\NIST\ThermoML.v2020-09-30\10.1016\j.jct.2009.11.014.xml | 10.1016/j.jct.2009.11.014 | Experimental methodology for precise determination of density of RTILs as a function of temperature and pressure using vibrating tube densimeters | 2010 | J. Chem. Thermodyn. | 6 | 1 | 1-ethyl-3-methylimidazolium tetrafluoroborate |  | C6H11BF4N2 | 待定 | 1-ethyl-3-methylimidazolium tetrafluoroborate | C6H11BF4N2 |  | 待定 | CUNYTRQQXKCRTJ-UHFFFAOYSA-N | InChI=1S/C6H11N2.BF4/c1-3-8-5-4-7(2)6-8;2-1(3,4)5/h4-6H,3H2,1-2H3;/q+1;-1 | 100 |  | 100 |  | Mass density, kg/m3 | kg/m3 | Liquid | VIBTUB:mpoint | 1285.51 |  | TRUE | TRUE | 1.2855 | 1285.51 | 298.15 |  | 298.15 | [62 empty] | B,C,F,H,N | kept | Liquid | 100 | 0 | inchikey:CUNYTRQQXKCRTJ-UHFFFAOYSA-N | ok | inchikey | CUNYTRQQXKCRTJ-UHFFFAOYSA-N | 2769348 |  |  | [B-](F)(F)(F)F.CCN1C=C[N+](=C1)C | C6H11BF4N2 | 1-ethyl-3-methylimidazol-3-ium tetrafluoroborate | CUNYTRQQXKCRTJ-UHFFFAOYSA-N | [B-](F)(F)(F)F.CCN1C=C[N+](=C1)C | [B-](F)(F)(F)F.CCN1C=C[N+](=C1)C | TRUE
D:\PyProjects\extend\real data\NIST\ThermoML.v2020-09-30\10.1016\j.jct.2009.11.014.xml | 10.1016/j.jct.2009.11.014 | Experimental methodology for precise determination of density of RTILs as a function of temperature and pressure using vibrating tube densimeters | 2010 | J. Chem. Thermodyn. | 6 | 1 | 1-ethyl-3-methylimidazolium tetrafluoroborate |  | C6H11BF4N2 | 待定 | 1-ethyl-3-methylimidazolium tetrafluoroborate | C6H11BF4N2 |  | 待定 | CUNYTRQQXKCRTJ-UHFFFAOYSA-N | InChI=1S/C6H11N2.BF4/c1-3-8-5-4-7(2)6-8;2-1(3,4)5/h4-6H,3H2,1-2H3;/q+1;-1 | 100 |  | 100 |  | Mass density, kg/m3 | kg/m3 | Liquid | VIBTUB:mpoint | 1281.74 |  | TRUE | TRUE | 1.2817 | 1281.74 | 303.15 |  | 303.15 | [62 empty] | B,C,F,H,N | kept | Liquid | 100 | 0 | inchikey:CUNYTRQQXKCRTJ-UHFFFAOYSA-N | ok | inchikey | CUNYTRQQXKCRTJ-UHFFFAOYSA-N | 2769348 |  |  | [B-](F)(F)(F)F.CCN1C=C[N+](=C1)C | C6H11BF4N2 | 1-ethyl-3-methylimidazol-3-ium tetrafluoroborate | CUNYTRQQXKCRTJ-UHFFFAOYSA-N | [B-](F)(F)(F)F.CCN1C=C[N+](=C1)C | [B-](F)(F)(F)F.CCN1C=C[N+](=C1)C | TRUE
D:\PyProjects\extend\real data\NIST\ThermoML.v2020-09-30\10.1016\j.jct.2009.11.014.xml | 10.1016/j.jct.2009.11.014 | Experimental methodology for precise determination of density of RTILs as a function of temperature and pressure using vibrating tube densimeters | 2010 | J. Chem. Thermodyn. | 6 | 1 | 1-ethyl-3-methylimidazolium tetrafluoroborate |  | C6H11BF4N2 | 待定 | 1-ethyl-3-methylimidazolium tetrafluoroborate | C6H11BF4N2 |  | 待定 | CUNYTRQQXKCRTJ-UHFFFAOYSA-N | InChI=1S/C6H11N2.BF4/c1-3-8-5-4-7(2)6-8;2-1(3,4)5/h4-6H,3H2,1-2H3;/q+1;-1 | 100 |  | 100 |  | Mass density, kg/m3 | kg/m3 | Liquid | VIBTUB:mpoint | 1277.93 |  | TRUE | TRUE | 1.2779 | 1277.93 | 308.15 |  | 308.15 | [62 empty] | B,C,F,H,N | kept | Liquid | 100 | 0 | inchikey:CUNYTRQQXKCRTJ-UHFFFAOYSA-N | ok | inchikey | CUNYTRQQXKCRTJ-UHFFFAOYSA-N | 2769348 |  |  | [B-](F)(F)(F)F.CCN1C=C[N+](=C1)C | C6H11BF4N2 | 1-ethyl-3-methylimidazol-3-ium tetrafluoroborate | CUNYTRQQXKCRTJ-UHFFFAOYSA-N | [B-](F)(F)(F)F.CCN1C=C[N+](=C1)C | [B-](F)(F)(F)F.CCN1C=C[N+](=C1)C | TRUE
D:\PyProjects\extend\real data\NIST\ThermoML.v2020-09-30\10.1016\j.jct.2009.11.014.xml | 10.1016/j.jct.2009.11.014 | Experimental methodology for precise determination of density of RTILs as a function of temperature and pressure using vibrating tube densimeters | 2010 | J. Chem. Thermodyn. | 6 | 1 | 1-ethyl-3-methylimidazolium tetrafluoroborate |  | C6H11BF4N2 | 待定 | 1-ethyl-3-methylimidazolium tetrafluoroborate | C6H11BF4N2 |  | 待定 | CUNYTRQQXKCRTJ-UHFFFAOYSA-N | InChI=1S/C6H11N2.BF4/c1-3-8-5-4-7(2)6-8;2-1(3,4)5/h4-6H,3H2,1-2H3;/q+1;-1 | 100 |  | 100 |  | Mass density, kg/m3 | kg/m3 | Liquid | VIBTUB:mpoint | 1274.17 |  | TRUE | TRUE | 1.2742 | 1274.17 | 313.15 |  | 313.15 | [62 empty] | B,C,F,H,N | kept | Liquid | 100 | 0 | inchikey:CUNYTRQQXKCRTJ-UHFFFAOYSA-N | ok | inchikey | CUNYTRQQXKCRTJ-UHFFFAOYSA-N | 2769348 |  |  | [B-](F)(F)(F)F.CCN1C=C[N+](=C1)C | C6H11BF4N2 | 1-ethyl-3-methylimidazol-3-ium tetrafluoroborate | CUNYTRQQXKCRTJ-UHFFFAOYSA-N | [B-](F)(F)(F)F.CCN1C=C[N+](=C1)C | [B-](F)(F)(F)F.CCN1C=C[N+](=C1)C | TRUE
D:\PyProjects\extend\real data\NIST\ThermoML.v2020-09-30\10.1016\j.jct.2009.11.014.xml | 10.1016/j.jct.2009.11.014 | Experimental methodology for precise determination of density of RTILs as a function of temperature and pressure using vibrating tube densimeters | 2010 | J. Chem. Thermodyn. | 6 | 1 | 1-ethyl-3-methylimidazolium tetrafluoroborate |  | C6H11BF4N2 | 待定 | 1-ethyl-3-methylimidazolium tetrafluoroborate | C6H11BF4N2 |  | 待定 | CUNYTRQQXKCRTJ-UHFFFAOYSA-N | InChI=1S/C6H11N2.BF4/c1-3-8-5-4-7(2)6-8;2-1(3,4)5/h4-6H,3H2,1-2H3;/q+1;-1 | 100 |  | 100 |  | Mass density, kg/m3 | kg/m3 | Liquid | VIBTUB:mpoint | 1270.39 |  | TRUE | TRUE | 1.2704 | 1270.39 | 318.15 |  | 318.15 | [62 empty] | B,C,F,H,N | kept | Liquid | 100 | 0 | inchikey:CUNYTRQQXKCRTJ-UHFFFAOYSA-N | ok | inchikey | CUNYTRQQXKCRTJ-UHFFFAOYSA-N | 2769348 |  |  | [B-](F)(F)(F)F.CCN1C=C[N+](=C1)C | C6H11BF4N2 | 1-ethyl-3-methylimidazol-3-ium tetrafluoroborate | CUNYTRQQXKCRTJ-UHFFFAOYSA-N | [B-](F)(F)(F)F.CCN1C=C[N+](=C1)C | [B-](F)(F)(F)F.CCN1C=C[N+](=C1)C | TRUE
D:\PyProjects\extend\real data\NIST\ThermoML.v2020-09-30\10.1016\j.jct.2009.11.014.xml | 10.1016/j.jct.2009.11.014 | Experimental methodology for precise determination of density of RTILs as a function of temperature and pressure using vibrating tube densimeters | 2010 | J. Chem. Thermodyn. | 6 | 1 | 1-ethyl-3-methylimidazolium tetrafluoroborate |  | C6H11BF4N2 | 待定 | 1-ethyl-3-methylimidazolium tetrafluoroborate | C6H11BF4N2 |  | 待定 | CUNYTRQQXKCRTJ-UHFFFAOYSA-N | InChI=1S/C6H11N2.BF4/c1-3-8-5-4-7(2)6-8;2-1(3,4)5/h4-6H,3H2,1-2H3;/q+1;-1 | 100 |  | 100 |  | Mass density, kg/m3 | kg/m3 | Liquid | VIBTUB:mpoint | 1266.69 |  | TRUE | TRUE | 1.2667 | 1266.69 | 323.15 |  | 323.15 | [62 empty] | B,C,F,H,N | kept | Liquid | 100 | 0 | inchikey:CUNYTRQQXKCRTJ-UHFFFAOYSA-N | ok | inchikey | CUNYTRQQXKCRTJ-UHFFFAOYSA-N | 2769348 |  |  | [B-](F)(F)(F)F.CCN1C=C[N+](=C1)C | C6H11BF4N2 | 1-ethyl-3-methylimidazol-3-ium tetrafluoroborate | CUNYTRQQXKCRTJ-UHFFFAOYSA-N | [B-](F)(F)(F)F.CCN1C=C[N+](=C1)C | [B-](F)(F)(F)F.CCN1C=C[N+](=C1)C | TRUE
D:\PyProjects\extend\real data\NIST\ThermoML.v2020-09-30\10.1016\j.tca.2004.11.013.xml | 10.1016/j.tca.2004.11.013 | Thermochemistry of ionic liquid heat-transfer fluids | 2005 | Thermochim. Acta | 8 | 1 | 1-ethyl-3-methylimidazolium tetrafluoroborate |  | C6H11BF4N2 | 待定 | 1-ethyl-3-methylimidazolium tetrafluoroborate | C6H11BF4N2 |  | 待定 | CUNYTRQQXKCRTJ-UHFFFAOYSA-N | InChI=1S/C6H11N2.BF4/c1-3-8-5-4-7(2)6-8;2-1(3,4)5/h4-6H,3H2,1-2H3;/q+1;-1 | 101.325 |  | 101.325 |  | Mass density, kg/m3 | kg/m3 | Liquid | Vibrating tube method | 1252.6 |  | TRUE | TRUE | 1.2526 | 1252.6 | 333.1 |  | 333.1 | [62 empty] | B,C,F,H,N | kept | Liquid | 101.325 | 0 | inchikey:CUNYTRQQXKCRTJ-UHFFFAOYSA-N | ok | inchikey | CUNYTRQQXKCRTJ-UHFFFAOYSA-N | 2769348 |  |  | [B-](F)(F)(F)F.CCN1C=C[N+](=C1)C | C6H11BF4N2 | 1-ethyl-3-methylimidazol-3-ium tetrafluoroborate | CUNYTRQQXKCRTJ-UHFFFAOYSA-N | [B-](F)(F)(F)F.CCN1C=C[N+](=C1)C | [B-](F)(F)(F)F.CCN1C=C[N+](=C1)C | TRUE
D:\PyProjects\extend\real data\NIST\ThermoML.v2020-09-30\10.1021\je700205n.xml | 10.1021/je700205n | P-rho-T Measurements of Imidazolium-Based Ionic Liquids | 2007 | J. Chem. Eng. Data | 2 | 1 | 1-ethyl-3-methylimidazolium tetrafluoroborate |  | C6H11BF4N2 | 待定 | 1-ethyl-3-methylimidazolium tetrafluoroborate | C6H11BF4N2 |  | 待定 | CUNYTRQQXKCRTJ-UHFFFAOYSA-N | InChI=1S/C6H11N2.BF4/c1-3-8-5-4-7(2)6-8;2-1(3,4)5/h4-6H,3H2,1-2H3;/q+1;-1 | 100 |  | 100 |  | Mass density, kg/m3 | kg/m3 | Liquid | VIBTUB:UFactor:8 | 1272 |  | TRUE | TRUE | 1.272 | 1272 | 333.15 |  | 333.15 | [62 empty] | B,C,F,H,N | kept | Liquid | 100 | 0 | inchikey:CUNYTRQQXKCRTJ-UHFFFAOYSA-N | ok | inchikey | CUNYTRQQXKCRTJ-UHFFFAOYSA-N | 2769348 |  |  | [B-](F)(F)(F)F.CCN1C=C[N+](=C1)C | C6H11BF4N2 | 1-ethyl-3-methylimidazol-3-ium tetrafluoroborate | CUNYTRQQXKCRTJ-UHFFFAOYSA-N | [B-](F)(F)(F)F.CCN1C=C[N+](=C1)C | [B-](F)(F)(F)F.CCN1C=C[N+](=C1)C | TRUE
D:\PyProjects\extend\real data\NIST\ThermoML.v2020-09-30\10.1021\je700205n.xml | 10.1021/je700205n | P-rho-T Measurements of Imidazolium-Based Ionic Liquids | 2007 | J. Chem. Eng. Data | 2 | 1 | 1-ethyl-3-methylimidazolium tetrafluoroborate |  | C6H11BF4N2 | 待定 | 1-ethyl-3-methylimidazolium tetrafluoroborate | C6H11BF4N2 |  | 待定 | CUNYTRQQXKCRTJ-UHFFFAOYSA-N | InChI=1S/C6H11N2.BF4/c1-3-8-5-4-7(2)6-8;2-1(3,4)5/h4-6H,3H2,1-2H3;/q+1;-1 | 100 |  | 100 |  | Mass density, kg/m3 | kg/m3 | Liquid | VIBTUB:UFactor:8 | 1264 |  | TRUE | TRUE | 1.264 | 1264 | 343.15 |  | 343.15 | [62 empty] | B,C,F,H,N | kept | Liquid | 100 | 0 | inchikey:CUNYTRQQXKCRTJ-UHFFFAOYSA-N | ok | inchikey | CUNYTRQQXKCRTJ-UHFFFAOYSA-N | 2769348 |  |  | [B-](F)(F)(F)F.CCN1C=C[N+](=C1)C | C6H11BF4N2 | 1-ethyl-3-methylimidazol-3-ium tetrafluoroborate | CUNYTRQQXKCRTJ-UHFFFAOYSA-N | [B-](F)(F)(F)F.CCN1C=C[N+](=C1)C | [B-](F)(F)(F)F.CCN1C=C[N+](=C1)C | TRUE
D:\PyProjects\extend\real data\NIST\ThermoML.v2020-09-30\10.1021\je700205n.xml | 10.1021/je700205n | P-rho-T Measurements of Imidazolium-Based Ionic Liquids | 2007 | J. Chem. Eng. Data | 2 | 1 | 1-ethyl-3-methylimidazolium tetrafluoroborate |  | C6H11BF4N2 | 待定 | 1-ethyl-3-methylimidazolium tetrafluoroborate | C6H11BF4N2 |  | 待定 | CUNYTRQQXKCRTJ-UHFFFAOYSA-N | InChI=1S/C6H11N2.BF4/c1-3-8-5-4-7(2)6-8;2-1(3,4)5/h4-6H,3H2,1-2H3;/q+1;-1 | 100 |  | 100 |  | Mass density, kg/m3 | kg/m3 | Liquid | VIBTUB:UFactor:8 | 1257 |  | TRUE | TRUE | 1.257 | 1257 | 353.15 |  | 353.15 | [62 empty] | B,C,F,H,N | kept | Liquid | 100 | 0 | inchikey:CUNYTRQQXKCRTJ-UHFFFAOYSA-N | ok | inchikey | CUNYTRQQXKCRTJ-UHFFFAOYSA-N | 2769348 |  |  | [B-](F)(F)(F)F.CCN1C=C[N+](=C1)C | C6H11BF4N2 | 1-ethyl-3-methylimidazol-3-ium tetrafluoroborate | CUNYTRQQXKCRTJ-UHFFFAOYSA-N | [B-](F)(F)(F)F.CCN1C=C[N+](=C1)C | [B-](F)(F)(F)F.CCN1C=C[N+](=C1)C | TRUE
D:\PyProjects\extend\real data\NIST\ThermoML.v2020-09-30\10.1021\je700205n.xml | 10.1021/je700205n | P-rho-T Measurements of Imidazolium-Based Ionic Liquids | 2007 | J. Chem. Eng. Data | 2 | 1 | 1-ethyl-3-methylimidazolium tetrafluoroborate |  | C6H11BF4N2 | 待定 | 1-ethyl-3-methylimidazolium tetrafluoroborate | C6H11BF4N2 |  | 待定 | CUNYTRQQXKCRTJ-UHFFFAOYSA-N | InChI=1S/C6H11N2.BF4/c1-3-8-5-4-7(2)6-8;2-1(3,4)5/h4-6H,3H2,1-2H3;/q+1;-1 | 100 |  | 100 |  | Mass density, kg/m3 | kg/m3 | Liquid | VIBTUB:UFactor:8 | 1229 |  | TRUE | TRUE | 1.229 | 1229 | 393.15 |  | 393.15 | [62 empty] | B,C,F,H,N | kept | Liquid | 100 | 0 | inchikey:CUNYTRQQXKCRTJ-UHFFFAOYSA-N | ok | inchikey | CUNYTRQQXKCRTJ-UHFFFAOYSA-N | 2769348 |  |  | [B-](F)(F)(F)F.CCN1C=C[N+](=C1)C | C6H11BF4N2 | 1-ethyl-3-methylimidazol-3-ium tetrafluoroborate | CUNYTRQQXKCRTJ-UHFFFAOYSA-N | [B-](F)(F)(F)F.CCN1C=C[N+](=C1)C | [B-](F)(F)(F)F.CCN1C=C[N+](=C1)C | TRUE
D:\PyProjects\extend\real data\NIST\ThermoML.v2020-09-30\10.1016\j.tca.2011.11.009.xml | 10.1016/j.tca.2011.11.009 | Densities, isobaric expansivities and isothermal compressibilities of the thiocyanate-based ionic liquids at temperatures (298.15 to 348.15) K and pressures up to 10 MPa. | 2012 | Thermochim. Acta | 1 | 1 | 1-ethyl-3-methylimidazolium thiocyanate |  | C7H11N3S | 待定 | 1-ethyl-3-methylimidazolium thiocyanate | C7H11N3S |  | 待定 | VASPYXGQVWPGAB-UHFFFAOYSA-M | InChI=1S/C6H11N2.CHNS/c1-3-8-5-4-7(2)6-8;2-1-3/h4-6H,3H2,1-2H3;3H/q+1;/p-1 | 100 |  | 100 |  | Mass density, kg/m3 | kg/m3 | Liquid | Vibrating tube method | 1116.69 |  | TRUE | TRUE | 1.1167 | 1116.69 | 298.15 |  | 298.15 | [62 empty] | C,H,N,S | kept | Liquid | 100 | 0 | inchikey:VASPYXGQVWPGAB-UHFFFAOYSA-M | ok | inchikey | VASPYXGQVWPGAB-UHFFFAOYSA-M | 16211115 |  |  | CCN1C=C[N+](=C1)C.C(#N)[S-] | C7H11N3S | 1-ethyl-3-methylimidazol-3-ium thiocyanate | VASPYXGQVWPGAB-UHFFFAOYSA-M | CCN1C=C[N+](=C1)C.C(#N)[S-] | CCN1C=C[N+](=C1)C.C(#N)[S-] | TRUE
D:\PyProjects\extend\real data\NIST\ThermoML.v2020-09-30\10.1016\j.tca.2011.11.009.xml | 10.1016/j.tca.2011.11.009 | Densities, isobaric expansivities and isothermal compressibilities of the thiocyanate-based ionic liquids at temperatures (298.15 to 348.15) K and pressures up to 10 MPa. | 2012 | Thermochim. Acta | 1 | 1 | 1-ethyl-3-methylimidazolium thiocyanate |  | C7H11N3S | 待定 | 1-ethyl-3-methylimidazolium thiocyanate | C7H11N3S |  | 待定 | VASPYXGQVWPGAB-UHFFFAOYSA-M | InChI=1S/C6H11N2.CHNS/c1-3-8-5-4-7(2)6-8;2-1-3/h4-6H,3H2,1-2H3;3H/q+1;/p-1 | 100 |  | 100 |  | Mass density, kg/m3 | kg/m3 | Liquid | Vibrating tube method | 1110.39 |  | TRUE | TRUE | 1.1104 | 1110.39 | 308.15 |  | 308.15 | [62 empty] | C,H,N,S | kept | Liquid | 100 | 0 | inchikey:VASPYXGQVWPGAB-UHFFFAOYSA-M | ok | inchikey | VASPYXGQVWPGAB-UHFFFAOYSA-M | 16211115 |  |  | CCN1C=C[N+](=C1)C.C(#N)[S-] | C7H11N3S | 1-ethyl-3-methylimidazol-3-ium thiocyanate | VASPYXGQVWPGAB-UHFFFAOYSA-M | CCN1C=C[N+](=C1)C.C(#N)[S-] | CCN1C=C[N+](=C1)C.C(#N)[S-] | TRUE
D:\PyProjects\extend\real data\NIST\ThermoML.v2020-09-30\10.1016\j.tca.2011.11.009.xml | 10.1016/j.tca.2011.11.009 | Densities, isobaric expansivities and isothermal compressibilities of the thiocyanate-based ionic liquids at temperatures (298.15 to 348.15) K and pressures up to 10 MPa. | 2012 | Thermochim. Acta | 1 | 1 | 1-ethyl-3-methylimidazolium thiocyanate |  | C7H11N3S | 待定 | 1-ethyl-3-methylimidazolium thiocyanate | C7H11N3S |  | 待定 | VASPYXGQVWPGAB-UHFFFAOYSA-M | InChI=1S/C6H11N2.CHNS/c1-3-8-5-4-7(2)6-8;2-1-3/h4-6H,3H2,1-2H3;3H/q+1;/p-1 | 100 |  | 100 |  | Mass density, kg/m3 | kg/m3 | Liquid | Vibrating tube method | 1104.8 |  | TRUE | TRUE | 1.1048 | 1104.8 | 318.15 |  | 318.15 | [62 empty] | C,H,N,S | kept | Liquid | 100 | 0 | inchikey:VASPYXGQVWPGAB-UHFFFAOYSA-M | ok | inchikey | VASPYXGQVWPGAB-UHFFFAOYSA-M | 16211115 |  |  | CCN1C=C[N+](=C1)C.C(#N)[S-] | C7H11N3S | 1-ethyl-3-methylimidazol-3-ium thiocyanate | VASPYXGQVWPGAB-UHFFFAOYSA-M | CCN1C=C[N+](=C1)C.C(#N)[S-] | CCN1C=C[N+](=C1)C.C(#N)[S-] | TRUE
D:\PyProjects\extend\real data\NIST\ThermoML.v2020-09-30\10.1016\j.tca.2011.11.009.xml | 10.1016/j.tca.2011.11.009 | Densities, isobaric expansivities and isothermal compressibilities of the thiocyanate-based ionic liquids at temperatures (298.15 to 348.15) K and pressures up to 10 MPa. | 2012 | Thermochim. Acta | 1 | 1 | 1-ethyl-3-methylimidazolium thiocyanate |  | C7H11N3S | 待定 | 1-ethyl-3-methylimidazolium thiocyanate | C7H11N3S |  | 待定 | VASPYXGQVWPGAB-UHFFFAOYSA-M | InChI=1S/C6H11N2.CHNS/c1-3-8-5-4-7(2)6-8;2-1-3/h4-6H,3H2,1-2H3;3H/q+1;/p-1 | 100 |  | 100 |  | Mass density, kg/m3 | kg/m3 | Liquid | Vibrating tube method | 1098.18 |  | TRUE | TRUE | 1.0982 | 1098.18 | 328.15 |  | 328.15 | [62 empty] | C,H,N,S | kept | Liquid | 100 | 0 | inchikey:VASPYXGQVWPGAB-UHFFFAOYSA-M | ok | inchikey | VASPYXGQVWPGAB-UHFFFAOYSA-M | 16211115 |  |  | CCN1C=C[N+](=C1)C.C(#N)[S-] | C7H11N3S | 1-ethyl-3-methylimidazol-3-ium thiocyanate | VASPYXGQVWPGAB-UHFFFAOYSA-M | CCN1C=C[N+](=C1)C.C(#N)[S-] | CCN1C=C[N+](=C1)C.C(#N)[S-] | TRUE
D:\PyProjects\extend\real data\NIST\ThermoML.v2020-09-30\10.1016\j.tca.2011.11.009.xml | 10.1016/j.tca.2011.11.009 | Densities, isobaric expansivities and isothermal compressibilities of the thiocyanate-based ionic liquids at temperatures (298.15 to 348.15) K and pressures up to 10 MPa. | 2012 | Thermochim. Acta | 1 | 1 | 1-ethyl-3-methylimidazolium thiocyanate |  | C7H11N3S | 待定 | 1-ethyl-3-methylimidazolium thiocyanate | C7H11N3S |  | 待定 | VASPYXGQVWPGAB-UHFFFAOYSA-M | InChI=1S/C6H11N2.CHNS/c1-3-8-5-4-7(2)6-8;2-1-3/h4-6H,3H2,1-2H3;3H/q+1;/p-1 | 100 |  | 100 |  | Mass density, kg/m3 | kg/m3 | Liquid | Vibrating tube method | 1092.87 |  | TRUE | TRUE | 1.0929 | 1092.87 | 338.15 |  | 338.15 | [62 empty] | C,H,N,S | kept | Liquid | 100 | 0 | inchikey:VASPYXGQVWPGAB-UHFFFAOYSA-M | ok | inchikey | VASPYXGQVWPGAB-UHFFFAOYSA-M | 16211115 |  |  | CCN1C=C[N+](=C1)C.C(#N)[S-] | C7H11N3S | 1-ethyl-3-methylimidazol-3-ium thiocyanate | VASPYXGQVWPGAB-UHFFFAOYSA-M | CCN1C=C[N+](=C1)C.C(#N)[S-] | CCN1C=C[N+](=C1)C.C(#N)[S-] | TRUE
D:\PyProjects\extend\real data\NIST\ThermoML.v2020-09-30\10.1021\je700670k.xml | 10.1021/je700670k | Densities and Derived Thermodynamic Properties of Imidazolium-, Pyridinium-, Pyrrolidinium-, and Piperidinium-Based Ionic Liquids | 2008 | J. Chem. Eng. Data | 1 | 1 | 1-ethyl-3-methylimidazolium trifluoromethanesulfonate |  | C7H11F3N2O3S | 待定 | 1-ethyl-3-methylimidazolium trifluoromethanesulfonate | C7H11F3N2O3S |  | 待定 | ZPTRYWVRCNOTAS-UHFFFAOYSA-M | InChI=1S/C6H11N2.CHF3O3S/c1-3-8-5-4-7(2)6-8;2-1(3,4)8(5,6)7/h4-6H,3H2,1-2H3;(H,5,6,7)/q+1;/p-1 | 100 |  | 100 |  | Mass density, kg/m3 | kg/m3 | Liquid | Vibrating tube method | 1379.6 |  | TRUE | TRUE | 1.3796 | 1379.6 | 293.15 |  | 293.15 | [62 empty] | C,F,H,N,O,S | kept | Liquid | 100 | 0 | inchikey:ZPTRYWVRCNOTAS-UHFFFAOYSA-M | ok | inchikey | ZPTRYWVRCNOTAS-UHFFFAOYSA-M | 2758874 |  |  | CCN1C=C[N+](=C1)C.C(F)(F)(F)S(=O)(=O)[O-] | C7H11F3N2O3S | 1-ethyl-3-methylimidazol-3-ium;trifluoromethanesulfonate | ZPTRYWVRCNOTAS-UHFFFAOYSA-M | CCN1C=C[N+](=C1)C.C(F)(F)(F)S(=O)(=O)[O-] | CCN1C=C[N+](=C1)C.C(F)(F)(F)S(=O)(=O)[O-] | TRUE
D:\PyProjects\extend\real data\NIST\ThermoML.v2020-09-30\10.1016\j.jct.2009.07.010.xml | 10.1016/j.jct.2009.07.010 | Activity coefficients at infinite dilution of organic solutes in the ionic liquid 1-ethyl-3-methylimidazolium trifluoromethanesulfonate using gas liquid chromatography at T = (313.15, 323.15, and 333.15) K | 2010 | J. Chem. Thermodyn. | 1 | 1 | 1-ethyl-3-methylimidazolium trifluoromethanesulfonate |  | C7H11F3N2O3S | 待定 | 1-ethyl-3-methylimidazolium trifluoromethanesulfonate | C7H11F3N2O3S |  | 待定 | ZPTRYWVRCNOTAS-UHFFFAOYSA-M | InChI=1S/C6H11N2.CHF3O3S/c1-3-8-5-4-7(2)6-8;2-1(3,4)8(5,6)7/h4-6H,3H2,1-2H3;(H,5,6,7)/q+1;/p-1 | 101.325 |  | 101.325 |  | Mass density, kg/m3 | kg/m3 | Liquid | Vibrating tube method | 1387.07 |  | TRUE | TRUE | 1.3871 | 1387.07 | 298.15 |  | 298.15 | [62 empty] | C,F,H,N,O,S | kept | Liquid | 101.325 | 0 | inchikey:ZPTRYWVRCNOTAS-UHFFFAOYSA-M | ok | inchikey | ZPTRYWVRCNOTAS-UHFFFAOYSA-M | 2758874 |  |  | CCN1C=C[N+](=C1)C.C(F)(F)(F)S(=O)(=O)[O-] | C7H11F3N2O3S | 1-ethyl-3-methylimidazol-3-ium;trifluoromethanesulfonate | ZPTRYWVRCNOTAS-UHFFFAOYSA-M | CCN1C=C[N+](=C1)C.C(F)(F)(F)S(=O)(=O)[O-] | CCN1C=C[N+](=C1)C.C(F)(F)(F)S(=O)(=O)[O-] | TRUE
D:\PyProjects\extend\real data\NIST\ThermoML.v2020-09-30\10.1021\je700670k.xml | 10.1021/je700670k | Densities and Derived Thermodynamic Properties of Imidazolium-, Pyridinium-, Pyrrolidinium-, and Piperidinium-Based Ionic Liquids | 2008 | J. Chem. Eng. Data | 1 | 1 | 1-ethyl-3-methylimidazolium trifluoromethanesulfonate |  | C7H11F3N2O3S | 待定 | 1-ethyl-3-methylimidazolium trifluoromethanesulfonate | C7H11F3N2O3S |  | 待定 | ZPTRYWVRCNOTAS-UHFFFAOYSA-M | InChI=1S/C6H11N2.CHF3O3S/c1-3-8-5-4-7(2)6-8;2-1(3,4)8(5,6)7/h4-6H,3H2,1-2H3;(H,5,6,7)/q+1;/p-1 | 100 |  | 100 |  | Mass density, kg/m3 | kg/m3 | Liquid | Vibrating tube method | 1370.2 |  | TRUE | TRUE | 1.3702 | 1370.2 | 303.15 |  | 303.15 | [62 empty] | C,F,H,N,O,S | kept | Liquid | 100 | 0 | inchikey:ZPTRYWVRCNOTAS-UHFFFAOYSA-M | ok | inchikey | ZPTRYWVRCNOTAS-UHFFFAOYSA-M | 2758874 |  |  | CCN1C=C[N+](=C1)C.C(F)(F)(F)S(=O)(=O)[O-] | C7H11F3N2O3S | 1-ethyl-3-methylimidazol-3-ium;trifluoromethanesulfonate | ZPTRYWVRCNOTAS-UHFFFAOYSA-M | CCN1C=C[N+](=C1)C.C(F)(F)(F)S(=O)(=O)[O-] | CCN1C=C[N+](=C1)C.C(F)(F)(F)S(=O)(=O)[O-] | TRUE
D:\PyProjects\extend\real data\NIST\ThermoML.v2020-09-30\10.1021\je700670k.xml | 10.1021/je700670k | Densities and Derived Thermodynamic Properties of Imidazolium-, Pyridinium-, Pyrrolidinium-, and Piperidinium-Based Ionic Liquids | 2008 | J. Chem. Eng. Data | 1 | 1 | 1-ethyl-3-methylimidazolium trifluoromethanesulfonate |  | C7H11F3N2O3S | 待定 | 1-ethyl-3-methylimidazolium trifluoromethanesulfonate | C7H11F3N2O3S |  | 待定 | ZPTRYWVRCNOTAS-UHFFFAOYSA-M | InChI=1S/C6H11N2.CHF3O3S/c1-3-8-5-4-7(2)6-8;2-1(3,4)8(5,6)7/h4-6H,3H2,1-2H3;(H,5,6,7)/q+1;/p-1 | 100 |  | 100 |  | Mass density, kg/m3 | kg/m3 | Liquid | Vibrating tube method | 1361.1 |  | TRUE | TRUE | 1.3611 | 1361.1 | 313.15 |  | 313.15 | [62 empty] | C,F,H,N,O,S | kept | Liquid | 100 | 0 | inchikey:ZPTRYWVRCNOTAS-UHFFFAOYSA-M | ok | inchikey | ZPTRYWVRCNOTAS-UHFFFAOYSA-M | 2758874 |  |  | CCN1C=C[N+](=C1)C.C(F)(F)(F)S(=O)(=O)[O-] | C7H11F3N2O3S | 1-ethyl-3-methylimidazol-3-ium;trifluoromethanesulfonate | ZPTRYWVRCNOTAS-UHFFFAOYSA-M | CCN1C=C[N+](=C1)C.C(F)(F)(F)S(=O)(=O)[O-] | CCN1C=C[N+](=C1)C.C(F)(F)(F)S(=O)(=O)[O-] | TRUE
D:\PyProjects\extend\real data\NIST\ThermoML.v2020-09-30\10.1021\je700670k.xml | 10.1021/je700670k | Densities and Derived Thermodynamic Properties of Imidazolium-, Pyridinium-, Pyrrolidinium-, and Piperidinium-Based Ionic Liquids | 2008 | J. Chem. Eng. Data | 1 | 1 | 1-ethyl-3-methylimidazolium trifluoromethanesulfonate |  | C7H11F3N2O3S | 待定 | 1-ethyl-3-methylimidazolium trifluoromethanesulfonate | C7H11F3N2O3S |  | 待定 | ZPTRYWVRCNOTAS-UHFFFAOYSA-M | InChI=1S/C6H11N2.CHF3O3S/c1-3-8-5-4-7(2)6-8;2-1(3,4)8(5,6)7/h4-6H,3H2,1-2H3;(H,5,6,7)/q+1;/p-1 | 100 |  | 100 |  | Mass density, kg/m3 | kg/m3 | Liquid | Vibrating tube method | 1352 |  | TRUE | TRUE | 1.352 | 1352 | 323.15 |  | 323.15 | [62 empty] | C,F,H,N,O,S | kept | Liquid | 100 | 0 | inchikey:ZPTRYWVRCNOTAS-UHFFFAOYSA-M | ok | inchikey | ZPTRYWVRCNOTAS-UHFFFAOYSA-M | 2758874 |  |  | CCN1C=C[N+](=C1)C.C(F)(F)(F)S(=O)(=O)[O-] | C7H11F3N2O3S | 1-ethyl-3-methylimidazol-3-ium;trifluoromethanesulfonate | ZPTRYWVRCNOTAS-UHFFFAOYSA-M | CCN1C=C[N+](=C1)C.C(F)(F)(F)S(=O)(=O)[O-] | CCN1C=C[N+](=C1)C.C(F)(F)(F)S(=O)(=O)[O-] | TRUE
D:\PyProjects\extend\real data\NIST\ThermoML.v2020-09-30\10.1021\je700670k.xml | 10.1021/je700670k | Densities and Derived Thermodynamic Properties of Imidazolium-, Pyridinium-, Pyrrolidinium-, and Piperidinium-Based Ionic Liquids | 2008 | J. Chem. Eng. Data | 1 | 1 | 1-ethyl-3-methylimidazolium trifluoromethanesulfonate |  | C7H11F3N2O3S | 待定 | 1-ethyl-3-methylimidazolium trifluoromethanesulfonate | C7H11F3N2O3S |  | 待定 | ZPTRYWVRCNOTAS-UHFFFAOYSA-M | InChI=1S/C6H11N2.CHF3O3S/c1-3-8-5-4-7(2)6-8;2-1(3,4)8(5,6)7/h4-6H,3H2,1-2H3;(H,5,6,7)/q+1;/p-1 | 100 |  | 100 |  | Mass density, kg/m3 | kg/m3 | Liquid | Vibrating tube method | 1342.8 |  | TRUE | TRUE | 1.3428 | 1342.8 | 333.15 |  | 333.15 | [62 empty] | C,F,H,N,O,S | kept | Liquid | 100 | 0 | inchikey:ZPTRYWVRCNOTAS-UHFFFAOYSA-M | ok | inchikey | ZPTRYWVRCNOTAS-UHFFFAOYSA-M | 2758874 |  |  | CCN1C=C[N+](=C1)C.C(F)(F)(F)S(=O)(=O)[O-] | C7H11F3N2O3S | 1-ethyl-3-methylimidazol-3-ium;trifluoromethanesulfonate | ZPTRYWVRCNOTAS-UHFFFAOYSA-M | CCN1C=C[N+](=C1)C.C(F)(F)(F)S(=O)(=O)[O-] | CCN1C=C[N+](=C1)C.C(F)(F)(F)S(=O)(=O)[O-] | TRUE
D:\PyProjects\extend\real data\NIST\ThermoML.v2020-09-30\10.1021\je700670k.xml | 10.1021/je700670k | Densities and Derived Thermodynamic Properties of Imidazolium-, Pyridinium-, Pyrrolidinium-, and Piperidinium-Based Ionic Liquids | 2008 | J. Chem. Eng. Data | 1 | 1 | 1-ethyl-3-methylimidazolium trifluoromethanesulfonate |  | C7H11F3N2O3S | 待定 | 1-ethyl-3-methylimidazolium trifluoromethanesulfonate | C7H11F3N2O3S |  | 待定 | ZPTRYWVRCNOTAS-UHFFFAOYSA-M | InChI=1S/C6H11N2.CHF3O3S/c1-3-8-5-4-7(2)6-8;2-1(3,4)8(5,6)7/h4-6H,3H2,1-2H3;(H,5,6,7)/q+1;/p-1 | 100 |  | 100 |  | Mass density, kg/m3 | kg/m3 | Liquid | Vibrating tube method | 1325.3 |  | TRUE | TRUE | 1.3253 | 1325.3 | 353.15 |  | 353.15 | [62 empty] | C,F,H,N,O,S | kept | Liquid | 100 | 0 | inchikey:ZPTRYWVRCNOTAS-UHFFFAOYSA-M | ok | inchikey | ZPTRYWVRCNOTAS-UHFFFAOYSA-M | 2758874 |  |  | CCN1C=C[N+](=C1)C.C(F)(F)(F)S(=O)(=O)[O-] | C7H11F3N2O3S | 1-ethyl-3-methylimidazol-3-ium;trifluoromethanesulfonate | ZPTRYWVRCNOTAS-UHFFFAOYSA-M | CCN1C=C[N+](=C1)C.C(F)(F)(F)S(=O)(=O)[O-] | CCN1C=C[N+](=C1)C.C(F)(F)(F)S(=O)(=O)[O-] | TRUE
D:\PyProjects\extend\real data\NIST\ThermoML.v2020-09-30\10.1021\je700670k.xml | 10.1021/je700670k | Densities and Derived Thermodynamic Properties of Imidazolium-, Pyridinium-, Pyrrolidinium-, and Piperidinium-Based Ionic Liquids | 2008 | J. Chem. Eng. Data | 1 | 1 | 1-ethyl-3-methylimidazolium trifluoromethanesulfonate |  | C7H11F3N2O3S | 待定 | 1-ethyl-3-methylimidazolium trifluoromethanesulfonate | C7H11F3N2O3S |  | 待定 | ZPTRYWVRCNOTAS-UHFFFAOYSA-M | InChI=1S/C6H11N2.CHF3O3S/c1-3-8-5-4-7(2)6-8;2-1(3,4)8(5,6)7/h4-6H,3H2,1-2H3;(H,5,6,7)/q+1;/p-1 | 100 |  | 100 |  | Mass density, kg/m3 | kg/m3 | Liquid | Vibrating tube method | 1291.1 |  | TRUE | TRUE | 1.2911 | 1291.1 | 393.15 |  | 393.15 | [62 empty] | C,F,H,N,O,S | kept | Liquid | 100 | 0 | inchikey:ZPTRYWVRCNOTAS-UHFFFAOYSA-M | ok | inchikey | ZPTRYWVRCNOTAS-UHFFFAOYSA-M | 2758874 |  |  | CCN1C=C[N+](=C1)C.C(F)(F)(F)S(=O)(=O)[O-] | C7H11F3N2O3S | 1-ethyl-3-methylimidazol-3-ium;trifluoromethanesulfonate | ZPTRYWVRCNOTAS-UHFFFAOYSA-M | CCN1C=C[N+](=C1)C.C(F)(F)(F)S(=O)(=O)[O-] | CCN1C=C[N+](=C1)C.C(F)(F)(F)S(=O)(=O)[O-] | TRUE
D:\PyProjects\extend\real data\NIST\ThermoML.v2020-09-30\10.1016\j.jct.2008.01.006.xml | 10.1016/j.jct.2008.01.006 | High-pressure (up to 140 MPa) density and derivative properties of some (pentyl-, hexyl-, and heptyl-) amines between (293.15 and 353.15) K | 2008 | J. Chem. Thermodyn. | 3 | 1 | 1-heptanamine |  | C7H17N | 待定 | 1-heptanamine | C7H17N |  | 待定 | WJYIASZWHGOTOU-UHFFFAOYSA-N | InChI=1S/C7H17N/c1-2-3-4-5-6-7-8/h2-8H2,1H3 | 100 |  | 100 |  | Mass density, kg/m3 | kg/m3 | Liquid | Vibrating tube method | 774.9 |  | TRUE | TRUE | 0.7749 | 774.9 | 293.15 |  | 293.15 | [62 empty] | C,H,N | kept | Liquid | 100 | 0 | inchikey:WJYIASZWHGOTOU-UHFFFAOYSA-N | ok | inchikey | WJYIASZWHGOTOU-UHFFFAOYSA-N | 8127 |  |  | CCCCCCCN | C7H17N | heptan-1-amine | WJYIASZWHGOTOU-UHFFFAOYSA-N | CCCCCCCN | CCCCCCCN | TRUE
D:\PyProjects\extend\real data\NIST\ThermoML.v2020-09-30\10.1016\j.jct.2008.01.006.xml | 10.1016/j.jct.2008.01.006 | High-pressure (up to 140 MPa) density and derivative properties of some (pentyl-, hexyl-, and heptyl-) amines between (293.15 and 353.15) K | 2008 | J. Chem. Thermodyn. | 3 | 1 | 1-heptanamine |  | C7H17N | 待定 | 1-heptanamine | C7H17N |  | 待定 | WJYIASZWHGOTOU-UHFFFAOYSA-N | InChI=1S/C7H17N/c1-2-3-4-5-6-7-8/h2-8H2,1H3 | 100 |  | 100 |  | Mass density, kg/m3 | kg/m3 | Liquid | Vibrating tube method | 766.5 |  | TRUE | TRUE | 0.7665 | 766.5 | 303.15 |  | 303.15 | [62 empty] | C,H,N | kept | Liquid | 100 | 0 | inchikey:WJYIASZWHGOTOU-UHFFFAOYSA-N | ok | inchikey | WJYIASZWHGOTOU-UHFFFAOYSA-N | 8127 |  |  | CCCCCCCN | C7H17N | heptan-1-amine | WJYIASZWHGOTOU-UHFFFAOYSA-N | CCCCCCCN | CCCCCCCN | TRUE
D:\PyProjects\extend\real data\NIST\ThermoML.v2020-09-30\10.1016\j.jct.2008.01.006.xml | 10.1016/j.jct.2008.01.006 | High-pressure (up to 140 MPa) density and derivative properties of some (pentyl-, hexyl-, and heptyl-) amines between (293.15 and 353.15) K | 2008 | J. Chem. Thermodyn. | 3 | 1 | 1-heptanamine |  | C7H17N | 待定 | 1-heptanamine | C7H17N |  | 待定 | WJYIASZWHGOTOU-UHFFFAOYSA-N | InChI=1S/C7H17N/c1-2-3-4-5-6-7-8/h2-8H2,1H3 | 100 |  | 100 |  | Mass density, kg/m3 | kg/m3 | Liquid | Vibrating tube method | 758.2 |  | TRUE | TRUE | 0.7582 | 758.2 | 313.15 |  | 313.15 | [62 empty] | C,H,N | kept | Liquid | 100 | 0 | inchikey:WJYIASZWHGOTOU-UHFFFAOYSA-N | ok | inchikey | WJYIASZWHGOTOU-UHFFFAOYSA-N | 8127 |  |  | CCCCCCCN | C7H17N | heptan-1-amine | WJYIASZWHGOTOU-UHFFFAOYSA-N | CCCCCCCN | CCCCCCCN | TRUE
D:\PyProjects\extend\real data\NIST\ThermoML.v2020-09-30\10.1016\j.jct.2008.01.006.xml | 10.1016/j.jct.2008.01.006 | High-pressure (up to 140 MPa) density and derivative properties of some (pentyl-, hexyl-, and heptyl-) amines between (293.15 and 353.15) K | 2008 | J. Chem. Thermodyn. | 3 | 1 | 1-heptanamine |  | C7H17N | 待定 | 1-heptanamine | C7H17N |  | 待定 | WJYIASZWHGOTOU-UHFFFAOYSA-N | InChI=1S/C7H17N/c1-2-3-4-5-6-7-8/h2-8H2,1H3 | 100 |  | 100 |  | Mass density, kg/m3 | kg/m3 | Liquid | Vibrating tube method | 749.8 |  | TRUE | TRUE | 0.7498 | 749.8 | 323.15 |  | 323.15 | [62 empty] | C,H,N | kept | Liquid | 100 | 0 | inchikey:WJYIASZWHGOTOU-UHFFFAOYSA-N | ok | inchikey | WJYIASZWHGOTOU-UHFFFAOYSA-N | 8127 |  |  | CCCCCCCN | C7H17N | heptan-1-amine | WJYIASZWHGOTOU-UHFFFAOYSA-N | CCCCCCCN | CCCCCCCN | TRUE
D:\PyProjects\extend\real data\NIST\ThermoML.v2020-09-30\10.1016\j.jct.2008.01.006.xml | 10.1016/j.jct.2008.01.006 | High-pressure (up to 140 MPa) density and derivative properties of some (pentyl-, hexyl-, and heptyl-) amines between (293.15 and 353.15) K | 2008 | J. Chem. Thermodyn. | 3 | 1 | 1-heptanamine |  | C7H17N | 待定 | 1-heptanamine | C7H17N |  | 待定 | WJYIASZWHGOTOU-UHFFFAOYSA-N | InChI=1S/C7H17N/c1-2-3-4-5-6-7-8/h2-8H2,1H3 | 100 |  | 100 |  | Mass density, kg/m3 | kg/m3 | Liquid | Vibrating tube method | 741.4 |  | TRUE | TRUE | 0.7414 | 741.4 | 333.15 |  | 333.15 | [62 empty] | C,H,N | kept | Liquid | 100 | 0 | inchikey:WJYIASZWHGOTOU-UHFFFAOYSA-N | ok | inchikey | WJYIASZWHGOTOU-UHFFFAOYSA-N | 8127 |  |  | CCCCCCCN | C7H17N | heptan-1-amine | WJYIASZWHGOTOU-UHFFFAOYSA-N | CCCCCCCN | CCCCCCCN | TRUE
D:\PyProjects\extend\real data\NIST\ThermoML.v2020-09-30\10.1016\j.jct.2008.01.006.xml | 10.1016/j.jct.2008.01.006 | High-pressure (up to 140 MPa) density and derivative properties of some (pentyl-, hexyl-, and heptyl-) amines between (293.15 and 353.15) K | 2008 | J. Chem. Thermodyn. | 3 | 1 | 1-heptanamine |  | C7H17N | 待定 | 1-heptanamine | C7H17N |  | 待定 | WJYIASZWHGOTOU-UHFFFAOYSA-N | InChI=1S/C7H17N/c1-2-3-4-5-6-7-8/h2-8H2,1H3 | 100 |  | 100 |  | Mass density, kg/m3 | kg/m3 | Liquid | Vibrating tube method | 732.6 |  | TRUE | TRUE | 0.7326 | 732.6 | 343.15 |  | 343.15 | [62 empty] | C,H,N | kept | Liquid | 100 | 0 | inchikey:WJYIASZWHGOTOU-UHFFFAOYSA-N | ok | inchikey | WJYIASZWHGOTOU-UHFFFAOYSA-N | 8127 |  |  | CCCCCCCN | C7H17N | heptan-1-amine | WJYIASZWHGOTOU-UHFFFAOYSA-N | CCCCCCCN | CCCCCCCN | TRUE
D:\PyProjects\extend\real data\NIST\ThermoML.v2020-09-30\10.1016\j.jct.2008.01.006.xml | 10.1016/j.jct.2008.01.006 | High-pressure (up to 140 MPa) density and derivative properties of some (pentyl-, hexyl-, and heptyl-) amines between (293.15 and 353.15) K | 2008 | J. Chem. Thermodyn. | 3 | 1 | 1-heptanamine |  | C7H17N | 待定 | 1-heptanamine | C7H17N |  | 待定 | WJYIASZWHGOTOU-UHFFFAOYSA-N | InChI=1S/C7H17N/c1-2-3-4-5-6-7-8/h2-8H2,1H3 | 100 |  | 100 |  | Mass density, kg/m3 | kg/m3 | Liquid | Vibrating tube method | 724.4 |  | TRUE | TRUE | 0.7244 | 724.4 | 353.15 |  | 353.15 | [62 empty] | C,H,N | kept | Liquid | 100 | 0 | inchikey:WJYIASZWHGOTOU-UHFFFAOYSA-N | ok | inchikey | WJYIASZWHGOTOU-UHFFFAOYSA-N | 8127 |  |  | CCCCCCCN | C7H17N | heptan-1-amine | WJYIASZWHGOTOU-UHFFFAOYSA-N | CCCCCCCN | CCCCCCCN | TRUE
D:\PyProjects\extend\real data\NIST\ThermoML.v2020-09-30\10.1021\acs.jced.8b00229.xml | 10.1021/acs.jced.8b00229 | Liquid Density of n-Pentene, n-Hexene, and n-Heptene at Temperatures from 283.15 to 363.15 K and Pressures up to 100 MPa | 2018 | J. Chem. Eng. Data | 4 | 1 | 1-heptene |  | C7H14 | 待定 | 1-heptene | C7H14 |  | 待定 | ZGEGCLOFRBLKSE-UHFFFAOYSA-N | InChI=1S/C7H14/c1-3-5-7-6-4-2/h3H,1,4-7H2,2H3 | 100 |  | 100 |  | Mass density, kg/m3 | kg/m3 | Liquid | Vibrating tube method | 705.5 |  | TRUE | TRUE | 0.7055 | 705.5 | 283.53 |  | 283.53 | [62 empty] | C,H | kept | Liquid | 100 | 0 | inchikey:ZGEGCLOFRBLKSE-UHFFFAOYSA-N | ok | inchikey | ZGEGCLOFRBLKSE-UHFFFAOYSA-N | 11610 |  |  | CCCCCC=C | C7H14 | hept-1-ene | ZGEGCLOFRBLKSE-UHFFFAOYSA-N | CCCCCC=C | CCCCCC=C | TRUE
D:\PyProjects\extend\real data\NIST\ThermoML.v2020-09-30\10.1021\acs.jced.8b00229.xml | 10.1021/acs.jced.8b00229 | Liquid Density of n-Pentene, n-Hexene, and n-Heptene at Temperatures from 283.15 to 363.15 K and Pressures up to 100 MPa | 2018 | J. Chem. Eng. Data | 4 | 1 | 1-heptene |  | C7H14 | 待定 | 1-heptene | C7H14 |  | 待定 | ZGEGCLOFRBLKSE-UHFFFAOYSA-N | InChI=1S/C7H14/c1-3-5-7-6-4-2/h3H,1,4-7H2,2H3 | 100 |  | 100 |  | Mass density, kg/m3 | kg/m3 | Liquid | Vibrating tube method | 697 |  | TRUE | TRUE | 0.697 | 697 | 293.45 |  | 293.45 | [62 empty] | C,H | kept | Liquid | 100 | 0 | inchikey:ZGEGCLOFRBLKSE-UHFFFAOYSA-N | ok | inchikey | ZGEGCLOFRBLKSE-UHFFFAOYSA-N | 11610 |  |  | CCCCCC=C | C7H14 | hept-1-ene | ZGEGCLOFRBLKSE-UHFFFAOYSA-N | CCCCCC=C | CCCCCC=C | TRUE
D:\PyProjects\extend\real data\NIST\ThermoML.v2020-09-30\10.1021\je100595s.xml | 10.1021/je100595s | Excess Volume of the 1-Propanol + 1-Alkene Systems in Terms of an Equation of State with Association | 2010 | J. Chem. Eng. Data | 8 | 1 | 1-heptene |  | C7H14 | 待定 | 1-heptene | C7H14 |  | 待定 | ZGEGCLOFRBLKSE-UHFFFAOYSA-N | InChI=1S/C7H14/c1-3-5-7-6-4-2/h3H,1,4-7H2,2H3 | 101 |  | 101 |  | Mass density, kg/m3 | kg/m3 | Liquid | VIBTUB::UFactor:3 | 692.519 |  | TRUE | TRUE | 0.69252 | 692.519 | 298.15 |  | 298.15 | [62 empty] | C,H | kept | Liquid | 101 | 0 | inchikey:ZGEGCLOFRBLKSE-UHFFFAOYSA-N | ok | inchikey | ZGEGCLOFRBLKSE-UHFFFAOYSA-N | 11610 |  |  | CCCCCC=C | C7H14 | hept-1-ene | ZGEGCLOFRBLKSE-UHFFFAOYSA-N | CCCCCC=C | CCCCCC=C | TRUE
D:\PyProjects\extend\real data\NIST\ThermoML.v2020-09-30\10.1021\acs.jced.8b00229.xml | 10.1021/acs.jced.8b00229 | Liquid Density of n-Pentene, n-Hexene, and n-Heptene at Temperatures from 283.15 to 363.15 K and Pressures up to 100 MPa | 2018 | J. Chem. Eng. Data | 4 | 1 | 1-heptene |  | C7H14 | 待定 | 1-heptene | C7H14 |  | 待定 | ZGEGCLOFRBLKSE-UHFFFAOYSA-N | InChI=1S/C7H14/c1-3-5-7-6-4-2/h3H,1,4-7H2,2H3 | 100 |  | 100 |  | Mass density, kg/m3 | kg/m3 | Liquid | Vibrating tube method | 688.4 |  | TRUE | TRUE | 0.6884 | 688.4 | 303.37 |  | 303.37 | [62 empty] | C,H | kept | Liquid | 100 | 0 | inchikey:ZGEGCLOFRBLKSE-UHFFFAOYSA-N | ok | inchikey | ZGEGCLOFRBLKSE-UHFFFAOYSA-N | 11610 |  |  | CCCCCC=C | C7H14 | hept-1-ene | ZGEGCLOFRBLKSE-UHFFFAOYSA-N | CCCCCC=C | CCCCCC=C | TRUE
D:\PyProjects\extend\real data\NIST\ThermoML.v2020-09-30\10.1021\acs.jced.8b00229.xml | 10.1021/acs.jced.8b00229 | Liquid Density of n-Pentene, n-Hexene, and n-Heptene at Temperatures from 283.15 to 363.15 K and Pressures up to 100 MPa | 2018 | J. Chem. Eng. Data | 4 | 1 | 1-heptene |  | C7H14 | 待定 | 1-heptene | C7H14 |  | 待定 | ZGEGCLOFRBLKSE-UHFFFAOYSA-N | InChI=1S/C7H14/c1-3-5-7-6-4-2/h3H,1,4-7H2,2H3 | 100 |  | 100 |  | Mass density, kg/m3 | kg/m3 | Liquid | Vibrating tube method | 680.6 |  | TRUE | TRUE | 0.6806 | 680.6 | 313.29 |  | 313.29 | [62 empty] | C,H | kept | Liquid | 100 | 0 | inchikey:ZGEGCLOFRBLKSE-UHFFFAOYSA-N | ok | inchikey | ZGEGCLOFRBLKSE-UHFFFAOYSA-N | 11610 |  |  | CCCCCC=C | C7H14 | hept-1-ene | ZGEGCLOFRBLKSE-UHFFFAOYSA-N | CCCCCC=C | CCCCCC=C | TRUE
D:\PyProjects\extend\real data\NIST\ThermoML.v2020-09-30\10.1021\acs.jced.8b00229.xml | 10.1021/acs.jced.8b00229 | Liquid Density of n-Pentene, n-Hexene, and n-Heptene at Temperatures from 283.15 to 363.15 K and Pressures up to 100 MPa | 2018 | J. Chem. Eng. Data | 4 | 1 | 1-heptene |  | C7H14 | 待定 | 1-heptene | C7H14 |  | 待定 | ZGEGCLOFRBLKSE-UHFFFAOYSA-N | InChI=1S/C7H14/c1-3-5-7-6-4-2/h3H,1,4-7H2,2H3 | 100 |  | 100 |  | Mass density, kg/m3 | kg/m3 | Liquid | Vibrating tube method | 670.5 |  | TRUE | TRUE | 0.6705 | 670.5 | 323.18 |  | 323.18 | [62 empty] | C,H | kept | Liquid | 100 | 0 | inchikey:ZGEGCLOFRBLKSE-UHFFFAOYSA-N | ok | inchikey | ZGEGCLOFRBLKSE-UHFFFAOYSA-N | 11610 |  |  | CCCCCC=C | C7H14 | hept-1-ene | ZGEGCLOFRBLKSE-UHFFFAOYSA-N | CCCCCC=C | CCCCCC=C | TRUE
D:\PyProjects\extend\real data\NIST\ThermoML.v2020-09-30\10.1021\acs.jced.8b00229.xml | 10.1021/acs.jced.8b00229 | Liquid Density of n-Pentene, n-Hexene, and n-Heptene at Temperatures from 283.15 to 363.15 K and Pressures up to 100 MPa | 2018 | J. Chem. Eng. Data | 4 | 1 | 1-heptene |  | C7H14 | 待定 | 1-heptene | C7H14 |  | 待定 | ZGEGCLOFRBLKSE-UHFFFAOYSA-N | InChI=1S/C7H14/c1-3-5-7-6-4-2/h3H,1,4-7H2,2H3 | 100 |  | 100 |  | Mass density, kg/m3 | kg/m3 | Liquid | Vibrating tube method | 661.5 |  | TRUE | TRUE | 0.6615 | 661.5 | 333.04 |  | 333.04 | [62 empty] | C,H | kept | Liquid | 100 | 0 | inchikey:ZGEGCLOFRBLKSE-UHFFFAOYSA-N | ok | inchikey | ZGEGCLOFRBLKSE-UHFFFAOYSA-N | 11610 |  |  | CCCCCC=C | C7H14 | hept-1-ene | ZGEGCLOFRBLKSE-UHFFFAOYSA-N | CCCCCC=C | CCCCCC=C | TRUE
D:\PyProjects\extend\real data\NIST\ThermoML.v2020-09-30\10.1021\acs.jced.8b00229.xml | 10.1021/acs.jced.8b00229 | Liquid Density of n-Pentene, n-Hexene, and n-Heptene at Temperatures from 283.15 to 363.15 K and Pressures up to 100 MPa | 2018 | J. Chem. Eng. Data | 4 | 1 | 1-heptene |  | C7H14 | 待定 | 1-heptene | C7H14 |  | 待定 | ZGEGCLOFRBLKSE-UHFFFAOYSA-N | InChI=1S/C7H14/c1-3-5-7-6-4-2/h3H,1,4-7H2,2H3 | 100 |  | 100 |  | Mass density, kg/m3 | kg/m3 | Liquid | Vibrating tube method | 652.7 |  | TRUE | TRUE | 0.6527 | 652.7 | 342.91 |  | 342.91 | [62 empty] | C,H | kept | Liquid | 100 | 0 | inchikey:ZGEGCLOFRBLKSE-UHFFFAOYSA-N | ok | inchikey | ZGEGCLOFRBLKSE-UHFFFAOYSA-N | 11610 |  |  | CCCCCC=C | C7H14 | hept-1-ene | ZGEGCLOFRBLKSE-UHFFFAOYSA-N | CCCCCC=C | CCCCCC=C | TRUE
D:\PyProjects\extend\real data\NIST\ThermoML.v2020-09-30\10.1021\acs.jced.8b00229.xml | 10.1021/acs.jced.8b00229 | Liquid Density of n-Pentene, n-Hexene, and n-Heptene at Temperatures from 283.15 to 363.15 K and Pressures up to 100 MPa | 2018 | J. Chem. Eng. Data | 4 | 1 | 1-heptene |  | C7H14 | 待定 | 1-heptene | C7H14 |  | 待定 | ZGEGCLOFRBLKSE-UHFFFAOYSA-N | InChI=1S/C7H14/c1-3-5-7-6-4-2/h3H,1,4-7H2,2H3 | 100 |  | 100 |  | Mass density, kg/m3 | kg/m3 | Liquid | Vibrating tube method | 644.3 |  | TRUE | TRUE | 0.6443 | 644.3 | 352.8 |  | 352.8 | [62 empty] | C,H | kept | Liquid | 100 | 0 | inchikey:ZGEGCLOFRBLKSE-UHFFFAOYSA-N | ok | inchikey | ZGEGCLOFRBLKSE-UHFFFAOYSA-N | 11610 |  |  | CCCCCC=C | C7H14 | hept-1-ene | ZGEGCLOFRBLKSE-UHFFFAOYSA-N | CCCCCC=C | CCCCCC=C | TRUE
D:\PyProjects\extend\real data\NIST\ThermoML.v2020-09-30\10.1021\acs.jced.8b00229.xml | 10.1021/acs.jced.8b00229 | Liquid Density of n-Pentene, n-Hexene, and n-Heptene at Temperatures from 283.15 to 363.15 K and Pressures up to 100 MPa | 2018 | J. Chem. Eng. Data | 4 | 1 | 1-heptene |  | C7H14 | 待定 | 1-heptene | C7H14 |  | 待定 | ZGEGCLOFRBLKSE-UHFFFAOYSA-N | InChI=1S/C7H14/c1-3-5-7-6-4-2/h3H,1,4-7H2,2H3 | 100 |  | 100 |  | Mass density, kg/m3 | kg/m3 | Liquid | Vibrating tube method | 633.6 |  | TRUE | TRUE | 0.6336 | 633.6 | 362.68 |  | 362.68 | [62 empty] | C,H | kept | Liquid | 100 | 0 | inchikey:ZGEGCLOFRBLKSE-UHFFFAOYSA-N | ok | inchikey | ZGEGCLOFRBLKSE-UHFFFAOYSA-N | 11610 |  |  | CCCCCC=C | C7H14 | hept-1-ene | ZGEGCLOFRBLKSE-UHFFFAOYSA-N | CCCCCC=C | CCCCCC=C | TRUE
D:\PyProjects\extend\real data\NIST\ThermoML.v2020-09-30\10.1021\je700205n.xml | 10.1021/je700205n | P-rho-T Measurements of Imidazolium-Based Ionic Liquids | 2007 | J. Chem. Eng. Data | 5 | 1 | 1-heptyl-3-methylimidazolium bis(trifluoromethylsulfonyl)amide |  | C13H21F6N3O4S2 | 待定 | 1-heptyl-3-methylimidazolium bis(trifluoromethylsulfonyl)amide | C13H21F6N3O4S2 |  | 待定 | WVQAAZONSAUQTE-UHFFFAOYSA-N | InChI=1S/C11H21N2.C2F6NO4S2/c1-3-4-5-6-7-8-13-10-9-12(2)11-13;3-1(4,5)14(10,11)9-15(12,13)2(6,7)8/h9-11H,3-8H2,1-2H3;/q+1;-1 | 100 |  | 100 |  | Mass density, kg/m3 | kg/m3 | Liquid | VIBTUB:UFactor:8 | 1352 |  | TRUE | TRUE | 1.352 | 1352 | 293.15 |  | 293.15 | [62 empty] | C,F,H,N,O,S | kept | Liquid | 100 | 0 | inchikey:WVQAAZONSAUQTE-UHFFFAOYSA-N | ok | inchikey | WVQAAZONSAUQTE-UHFFFAOYSA-N | 12184590 |  |  | CCCCCCCN1C=C[N+](=C1)C.C(F)(F)(F)S(=O)(=O)[N-]S(=O)(=O)C(F)(F)F | C13H21F6N3O4S2 | bis(trifluoromethylsulfonyl)azanide;1-heptyl-3-methylimidazol-3-ium | WVQAAZONSAUQTE-UHFFFAOYSA-N | CCCCCCCN1C=C[N+](=C1)C.C(F)(F)(F)S(=O)(=O)[N-]S(=O)(=O)C(F)(F)F | CCCCCCCN1C=C[N+](=C1)C.C(F)(F)(F)S(=O)(=O)[N-]S(=O)(=O)C(F)(F)F | TRUE
D:\PyProjects\extend\real data\NIST\ThermoML.v2020-09-30\10.1021\je700205n.xml | 10.1021/je700205n | P-rho-T Measurements of Imidazolium-Based Ionic Liquids | 2007 | J. Chem. Eng. Data | 5 | 1 | 1-heptyl-3-methylimidazolium bis(trifluoromethylsulfonyl)amide |  | C13H21F6N3O4S2 | 待定 | 1-heptyl-3-methylimidazolium bis(trifluoromethylsulfonyl)amide | C13H21F6N3O4S2 |  | 待定 | WVQAAZONSAUQTE-UHFFFAOYSA-N | InChI=1S/C11H21N2.C2F6NO4S2/c1-3-4-5-6-7-8-13-10-9-12(2)11-13;3-1(4,5)14(10,11)9-15(12,13)2(6,7)8/h9-11H,3-8H2,1-2H3;/q+1;-1 | 100 |  | 100 |  | Mass density, kg/m3 | kg/m3 | Liquid | VIBTUB:UFactor:8 | 1342 |  | TRUE | TRUE | 1.342 | 1342 | 303.15 |  | 303.15 | [62 empty] | C,F,H,N,O,S | kept | Liquid | 100 | 0 | inchikey:WVQAAZONSAUQTE-UHFFFAOYSA-N | ok | inchikey | WVQAAZONSAUQTE-UHFFFAOYSA-N | 12184590 |  |  | CCCCCCCN1C=C[N+](=C1)C.C(F)(F)(F)S(=O)(=O)[N-]S(=O)(=O)C(F)(F)F | C13H21F6N3O4S2 | bis(trifluoromethylsulfonyl)azanide;1-heptyl-3-methylimidazol-3-ium | WVQAAZONSAUQTE-UHFFFAOYSA-N | CCCCCCCN1C=C[N+](=C1)C.C(F)(F)(F)S(=O)(=O)[N-]S(=O)(=O)C(F)(F)F | CCCCCCCN1C=C[N+](=C1)C.C(F)(F)(F)S(=O)(=O)[N-]S(=O)(=O)C(F)(F)F | TRUE
D:\PyProjects\extend\real data\NIST\ThermoML.v2020-09-30\10.1021\je700205n.xml | 10.1021/je700205n | P-rho-T Measurements of Imidazolium-Based Ionic Liquids | 2007 | J. Chem. Eng. Data | 5 | 1 | 1-heptyl-3-methylimidazolium bis(trifluoromethylsulfonyl)amide |  | C13H21F6N3O4S2 | 待定 | 1-heptyl-3-methylimidazolium bis(trifluoromethylsulfonyl)amide | C13H21F6N3O4S2 |  | 待定 | WVQAAZONSAUQTE-UHFFFAOYSA-N | InChI=1S/C11H21N2.C2F6NO4S2/c1-3-4-5-6-7-8-13-10-9-12(2)11-13;3-1(4,5)14(10,11)9-15(12,13)2(6,7)8/h9-11H,3-8H2,1-2H3;/q+1;-1 | 100 |  | 100 |  | Mass density, kg/m3 | kg/m3 | Liquid | VIBTUB:UFactor:8 | 1332 |  | TRUE | TRUE | 1.332 | 1332 | 313.15 |  | 313.15 | [62 empty] | C,F,H,N,O,S | kept | Liquid | 100 | 0 | inchikey:WVQAAZONSAUQTE-UHFFFAOYSA-N | ok | inchikey | WVQAAZONSAUQTE-UHFFFAOYSA-N | 12184590 |  |  | CCCCCCCN1C=C[N+](=C1)C.C(F)(F)(F)S(=O)(=O)[N-]S(=O)(=O)C(F)(F)F | C13H21F6N3O4S2 | bis(trifluoromethylsulfonyl)azanide;1-heptyl-3-methylimidazol-3-ium | WVQAAZONSAUQTE-UHFFFAOYSA-N | CCCCCCCN1C=C[N+](=C1)C.C(F)(F)(F)S(=O)(=O)[N-]S(=O)(=O)C(F)(F)F | CCCCCCCN1C=C[N+](=C1)C.C(F)(F)(F)S(=O)(=O)[N-]S(=O)(=O)C(F)(F)F | TRUE
D:\PyProjects\extend\real data\NIST\ThermoML.v2020-09-30\10.1021\je700205n.xml | 10.1021/je700205n | P-rho-T Measurements of Imidazolium-Based Ionic Liquids | 2007 | J. Chem. Eng. Data | 5 | 1 | 1-heptyl-3-methylimidazolium bis(trifluoromethylsulfonyl)amide |  | C13H21F6N3O4S2 | 待定 | 1-heptyl-3-methylimidazolium bis(trifluoromethylsulfonyl)amide | C13H21F6N3O4S2 |  | 待定 | WVQAAZONSAUQTE-UHFFFAOYSA-N | InChI=1S/C11H21N2.C2F6NO4S2/c1-3-4-5-6-7-8-13-10-9-12(2)11-13;3-1(4,5)14(10,11)9-15(12,13)2(6,7)8/h9-11H,3-8H2,1-2H3;/q+1;-1 | 100 |  | 100 |  | Mass density, kg/m3 | kg/m3 | Liquid | VIBTUB:UFactor:8 | 1322 |  | TRUE | TRUE | 1.322 | 1322 | 323.15 |  | 323.15 | [62 empty] | C,F,H,N,O,S | kept | Liquid | 100 | 0 | inchikey:WVQAAZONSAUQTE-UHFFFAOYSA-N | ok | inchikey | WVQAAZONSAUQTE-UHFFFAOYSA-N | 12184590 |  |  | CCCCCCCN1C=C[N+](=C1)C.C(F)(F)(F)S(=O)(=O)[N-]S(=O)(=O)C(F)(F)F | C13H21F6N3O4S2 | bis(trifluoromethylsulfonyl)azanide;1-heptyl-3-methylimidazol-3-ium | WVQAAZONSAUQTE-UHFFFAOYSA-N | CCCCCCCN1C=C[N+](=C1)C.C(F)(F)(F)S(=O)(=O)[N-]S(=O)(=O)C(F)(F)F | CCCCCCCN1C=C[N+](=C1)C.C(F)(F)(F)S(=O)(=O)[N-]S(=O)(=O)C(F)(F)F | TRUE
D:\PyProjects\extend\real data\NIST\ThermoML.v2020-09-30\10.1021\je700205n.xml | 10.1021/je700205n | P-rho-T Measurements of Imidazolium-Based Ionic Liquids | 2007 | J. Chem. Eng. Data | 5 | 1 | 1-heptyl-3-methylimidazolium bis(trifluoromethylsulfonyl)amide |  | C13H21F6N3O4S2 | 待定 | 1-heptyl-3-methylimidazolium bis(trifluoromethylsulfonyl)amide | C13H21F6N3O4S2 |  | 待定 | WVQAAZONSAUQTE-UHFFFAOYSA-N | InChI=1S/C11H21N2.C2F6NO4S2/c1-3-4-5-6-7-8-13-10-9-12(2)11-13;3-1(4,5)14(10,11)9-15(12,13)2(6,7)8/h9-11H,3-8H2,1-2H3;/q+1;-1 | 100 |  | 100 |  | Mass density, kg/m3 | kg/m3 | Liquid | VIBTUB:UFactor:8 | 1313 |  | TRUE | TRUE | 1.313 | 1313 | 333.15 |  | 333.15 | [62 empty] | C,F,H,N,O,S | kept | Liquid | 100 | 0 | inchikey:WVQAAZONSAUQTE-UHFFFAOYSA-N | ok | inchikey | WVQAAZONSAUQTE-UHFFFAOYSA-N | 12184590 |  |  | CCCCCCCN1C=C[N+](=C1)C.C(F)(F)(F)S(=O)(=O)[N-]S(=O)(=O)C(F)(F)F | C13H21F6N3O4S2 | bis(trifluoromethylsulfonyl)azanide;1-heptyl-3-methylimidazol-3-ium | WVQAAZONSAUQTE-UHFFFAOYSA-N | CCCCCCCN1C=C[N+](=C1)C.C(F)(F)(F)S(=O)(=O)[N-]S(=O)(=O)C(F)(F)F | CCCCCCCN1C=C[N+](=C1)C.C(F)(F)(F)S(=O)(=O)[N-]S(=O)(=O)C(F)(F)F | TRUE
D:\PyProjects\extend\real data\NIST\ThermoML.v2020-09-30\10.1021\je700205n.xml | 10.1021/je700205n | P-rho-T Measurements of Imidazolium-Based Ionic Liquids | 2007 | J. Chem. Eng. Data | 5 | 1 | 1-heptyl-3-methylimidazolium bis(trifluoromethylsulfonyl)amide |  | C13H21F6N3O4S2 | 待定 | 1-heptyl-3-methylimidazolium bis(trifluoromethylsulfonyl)amide | C13H21F6N3O4S2 |  | 待定 | WVQAAZONSAUQTE-UHFFFAOYSA-N | InChI=1S/C11H21N2.C2F6NO4S2/c1-3-4-5-6-7-8-13-10-9-12(2)11-13;3-1(4,5)14(10,11)9-15(12,13)2(6,7)8/h9-11H,3-8H2,1-2H3;/q+1;-1 | 100 |  | 100 |  | Mass density, kg/m3 | kg/m3 | Liquid | VIBTUB:UFactor:8 | 1304 |  | TRUE | TRUE | 1.304 | 1304 | 343.15 |  | 343.15 | [62 empty] | C,F,H,N,O,S | kept | Liquid | 100 | 0 | inchikey:WVQAAZONSAUQTE-UHFFFAOYSA-N | ok | inchikey | WVQAAZONSAUQTE-UHFFFAOYSA-N | 12184590 |  |  | CCCCCCCN1C=C[N+](=C1)C.C(F)(F)(F)S(=O)(=O)[N-]S(=O)(=O)C(F)(F)F | C13H21F6N3O4S2 | bis(trifluoromethylsulfonyl)azanide;1-heptyl-3-methylimidazol-3-ium | WVQAAZONSAUQTE-UHFFFAOYSA-N | CCCCCCCN1C=C[N+](=C1)C.C(F)(F)(F)S(=O)(=O)[N-]S(=O)(=O)C(F)(F)F | CCCCCCCN1C=C[N+](=C1)C.C(F)(F)(F)S(=O)(=O)[N-]S(=O)(=O)C(F)(F)F | TRUE
D:\PyProjects\extend\real data\NIST\ThermoML.v2020-09-30\10.1021\je700205n.xml | 10.1021/je700205n | P-rho-T Measurements of Imidazolium-Based Ionic Liquids | 2007 | J. Chem. Eng. Data | 5 | 1 | 1-heptyl-3-methylimidazolium bis(trifluoromethylsulfonyl)amide |  | C13H21F6N3O4S2 | 待定 | 1-heptyl-3-methylimidazolium bis(trifluoromethylsulfonyl)amide | C13H21F6N3O4S2 |  | 待定 | WVQAAZONSAUQTE-UHFFFAOYSA-N | InChI=1S/C11H21N2.C2F6NO4S2/c1-3-4-5-6-7-8-13-10-9-12(2)11-13;3-1(4,5)14(10,11)9-15(12,13)2(6,7)8/h9-11H,3-8H2,1-2H3;/q+1;-1 | 100 |  | 100 |  | Mass density, kg/m3 | kg/m3 | Liquid | VIBTUB:UFactor:8 | 1295 |  | TRUE | TRUE | 1.295 | 1295 | 353.15 |  | 353.15 | [62 empty] | C,F,H,N,O,S | kept | Liquid | 100 | 0 | inchikey:WVQAAZONSAUQTE-UHFFFAOYSA-N | ok | inchikey | WVQAAZONSAUQTE-UHFFFAOYSA-N | 12184590 |  |  | CCCCCCCN1C=C[N+](=C1)C.C(F)(F)(F)S(=O)(=O)[N-]S(=O)(=O)C(F)(F)F | C13H21F6N3O4S2 | bis(trifluoromethylsulfonyl)azanide;1-heptyl-3-methylimidazol-3-ium | WVQAAZONSAUQTE-UHFFFAOYSA-N | CCCCCCCN1C=C[N+](=C1)C.C(F)(F)(F)S(=O)(=O)[N-]S(=O)(=O)C(F)(F)F | CCCCCCCN1C=C[N+](=C1)C.C(F)(F)(F)S(=O)(=O)[N-]S(=O)(=O)C(F)(F)F | TRUE
D:\PyProjects\extend\real data\NIST\ThermoML.v2020-09-30\10.1021\je700205n.xml | 10.1021/je700205n | P-rho-T Measurements of Imidazolium-Based Ionic Liquids | 2007 | J. Chem. Eng. Data | 5 | 1 | 1-heptyl-3-methylimidazolium bis(trifluoromethylsulfonyl)amide |  | C13H21F6N3O4S2 | 待定 | 1-heptyl-3-methylimidazolium bis(trifluoromethylsulfonyl)amide | C13H21F6N3O4S2 |  | 待定 | WVQAAZONSAUQTE-UHFFFAOYSA-N | InChI=1S/C11H21N2.C2F6NO4S2/c1-3-4-5-6-7-8-13-10-9-12(2)11-13;3-1(4,5)14(10,11)9-15(12,13)2(6,7)8/h9-11H,3-8H2,1-2H3;/q+1;-1 | 100 |  | 100 |  | Mass density, kg/m3 | kg/m3 | Liquid | VIBTUB:UFactor:8 | 1261 |  | TRUE | TRUE | 1.261 | 1261 | 393.15 |  | 393.15 | [62 empty] | C,F,H,N,O,S | kept | Liquid | 100 | 0 | inchikey:WVQAAZONSAUQTE-UHFFFAOYSA-N | ok | inchikey | WVQAAZONSAUQTE-UHFFFAOYSA-N | 12184590 |  |  | CCCCCCCN1C=C[N+](=C1)C.C(F)(F)(F)S(=O)(=O)[N-]S(=O)(=O)C(F)(F)F | C13H21F6N3O4S2 | bis(trifluoromethylsulfonyl)azanide;1-heptyl-3-methylimidazol-3-ium | WVQAAZONSAUQTE-UHFFFAOYSA-N | CCCCCCCN1C=C[N+](=C1)C.C(F)(F)(F)S(=O)(=O)[N-]S(=O)(=O)C(F)(F)F | CCCCCCCN1C=C[N+](=C1)C.C(F)(F)(F)S(=O)(=O)[N-]S(=O)(=O)C(F)(F)F | TRUE
D:\PyProjects\extend\real data\NIST\ThermoML.v2020-09-30\10.1016\j.jct.2008.01.006.xml | 10.1016/j.jct.2008.01.006 | High-pressure (up to 140 MPa) density and derivative properties of some (pentyl-, hexyl-, and heptyl-) amines between (293.15 and 353.15) K | 2008 | J. Chem. Thermodyn. | 2 | 1 | 1-hexanamine |  | C6H15N | 待定 | 1-hexanamine | C6H15N |  | 待定 | BMVXCPBXGZKUPN-UHFFFAOYSA-N | InChI=1S/C6H15N/c1-2-3-4-5-6-7/h2-7H2,1H3 | 100 |  | 100 |  | Mass density, kg/m3 | kg/m3 | Liquid | Vibrating tube method | 765.1 |  | TRUE | TRUE | 0.7651 | 765.1 | 293.15 |  | 293.15 | [62 empty] | C,H,N | kept | Liquid | 100 | 0 | inchikey:BMVXCPBXGZKUPN-UHFFFAOYSA-N | ok | inchikey | BMVXCPBXGZKUPN-UHFFFAOYSA-N | 8102 |  |  | CCCCCCN | C6H15N | hexan-1-amine | BMVXCPBXGZKUPN-UHFFFAOYSA-N | CCCCCCN | CCCCCCN | TRUE
D:\PyProjects\extend\real data\NIST\ThermoML.v2020-09-30\10.1016\j.fluid.2019.112283.xml | 10.1016/j.fluid.2019.112283 | Thermodynamics of amide + amine mixtures. 5. Excess molar enthalpies of N,N-dimethylformamide or N,N-dimethylacetamide + N-propylpropan-1-amine, + N-butylbutan-1-amine, + butan-1-amine, or + hexan-1-amine systems at 298.15 K. Application of the ERAS model | 2019 | Fluid Phase Equilib. | 6 | 1 | 1-hexanamine |  | C6H15N | 待定 | 1-hexanamine | C6H15N |  | 待定 | BMVXCPBXGZKUPN-UHFFFAOYSA-N | InChI=1S/C6H15N/c1-2-3-4-5-6-7/h2-7H2,1H3 | 101.325 |  | 101.325 |  | Mass density, kg/m3 | kg/m3 | Liquid | Vibrating tube method | 760.16 |  | TRUE | TRUE | 0.76016 | 760.16 | 298.15 |  | 298.15 | [62 empty] | C,H,N | kept | Liquid | 101.325 | 0 | inchikey:BMVXCPBXGZKUPN-UHFFFAOYSA-N | ok | inchikey | BMVXCPBXGZKUPN-UHFFFAOYSA-N | 8102 |  |  | CCCCCCN | C6H15N | hexan-1-amine | BMVXCPBXGZKUPN-UHFFFAOYSA-N | CCCCCCN | CCCCCCN | TRUE
D:\PyProjects\extend\real data\NIST\ThermoML.v2020-09-30\10.1016\j.jct.2008.01.006.xml | 10.1016/j.jct.2008.01.006 | High-pressure (up to 140 MPa) density and derivative properties of some (pentyl-, hexyl-, and heptyl-) amines between (293.15 and 353.15) K | 2008 | J. Chem. Thermodyn. | 2 | 1 | 1-hexanamine |  | C6H15N | 待定 | 1-hexanamine | C6H15N |  | 待定 | BMVXCPBXGZKUPN-UHFFFAOYSA-N | InChI=1S/C6H15N/c1-2-3-4-5-6-7/h2-7H2,1H3 | 100 |  | 100 |  | Mass density, kg/m3 | kg/m3 | Liquid | Vibrating tube method | 756.2 |  | TRUE | TRUE | 0.7562 | 756.2 | 303.15 |  | 303.15 | [62 empty] | C,H,N | kept | Liquid | 100 | 0 | inchikey:BMVXCPBXGZKUPN-UHFFFAOYSA-N | ok | inchikey | BMVXCPBXGZKUPN-UHFFFAOYSA-N | 8102 |  |  | CCCCCCN | C6H15N | hexan-1-amine | BMVXCPBXGZKUPN-UHFFFAOYSA-N | CCCCCCN | CCCCCCN | TRUE
D:\PyProjects\extend\real data\NIST\ThermoML.v2020-09-30\10.1016\j.jct.2008.01.006.xml | 10.1016/j.jct.2008.01.006 | High-pressure (up to 140 MPa) density and derivative properties of some (pentyl-, hexyl-, and heptyl-) amines between (293.15 and 353.15) K | 2008 | J. Chem. Thermodyn. | 2 | 1 | 1-hexanamine |  | C6H15N | 待定 | 1-hexanamine | C6H15N |  | 待定 | BMVXCPBXGZKUPN-UHFFFAOYSA-N | InChI=1S/C6H15N/c1-2-3-4-5-6-7/h2-7H2,1H3 | 100 |  | 100 |  | Mass density, kg/m3 | kg/m3 | Liquid | Vibrating tube method | 748.2 |  | TRUE | TRUE | 0.7482 | 748.2 | 313.15 |  | 313.15 | [62 empty] | C,H,N | kept | Liquid | 100 | 0 | inchikey:BMVXCPBXGZKUPN-UHFFFAOYSA-N | ok | inchikey | BMVXCPBXGZKUPN-UHFFFAOYSA-N | 8102 |  |  | CCCCCCN | C6H15N | hexan-1-amine | BMVXCPBXGZKUPN-UHFFFAOYSA-N | CCCCCCN | CCCCCCN | TRUE
D:\PyProjects\extend\real data\NIST\ThermoML.v2020-09-30\10.1016\j.jct.2008.01.006.xml | 10.1016/j.jct.2008.01.006 | High-pressure (up to 140 MPa) density and derivative properties of some (pentyl-, hexyl-, and heptyl-) amines between (293.15 and 353.15) K | 2008 | J. Chem. Thermodyn. | 2 | 1 | 1-hexanamine |  | C6H15N | 待定 | 1-hexanamine | C6H15N |  | 待定 | BMVXCPBXGZKUPN-UHFFFAOYSA-N | InChI=1S/C6H15N/c1-2-3-4-5-6-7/h2-7H2,1H3 | 100 |  | 100 |  | Mass density, kg/m3 | kg/m3 | Liquid | Vibrating tube method | 738.9 |  | TRUE | TRUE | 0.7389 | 738.9 | 323.15 |  | 323.15 | [62 empty] | C,H,N | kept | Liquid | 100 | 0 | inchikey:BMVXCPBXGZKUPN-UHFFFAOYSA-N | ok | inchikey | BMVXCPBXGZKUPN-UHFFFAOYSA-N | 8102 |  |  | CCCCCCN | C6H15N | hexan-1-amine | BMVXCPBXGZKUPN-UHFFFAOYSA-N | CCCCCCN | CCCCCCN | TRUE
D:\PyProjects\extend\real data\NIST\ThermoML.v2020-09-30\10.1016\j.jct.2008.01.006.xml | 10.1016/j.jct.2008.01.006 | High-pressure (up to 140 MPa) density and derivative properties of some (pentyl-, hexyl-, and heptyl-) amines between (293.15 and 353.15) K | 2008 | J. Chem. Thermodyn. | 2 | 1 | 1-hexanamine |  | C6H15N | 待定 | 1-hexanamine | C6H15N |  | 待定 | BMVXCPBXGZKUPN-UHFFFAOYSA-N | InChI=1S/C6H15N/c1-2-3-4-5-6-7/h2-7H2,1H3 | 100 |  | 100 |  | Mass density, kg/m3 | kg/m3 | Liquid | Vibrating tube method | 730.2 |  | TRUE | TRUE | 0.7302 | 730.2 | 333.15 |  | 333.15 | [62 empty] | C,H,N | kept | Liquid | 100 | 0 | inchikey:BMVXCPBXGZKUPN-UHFFFAOYSA-N | ok | inchikey | BMVXCPBXGZKUPN-UHFFFAOYSA-N | 8102 |  |  | CCCCCCN | C6H15N | hexan-1-amine | BMVXCPBXGZKUPN-UHFFFAOYSA-N | CCCCCCN | CCCCCCN | TRUE
D:\PyProjects\extend\real data\NIST\ThermoML.v2020-09-30\10.1016\j.jct.2008.01.006.xml | 10.1016/j.jct.2008.01.006 | High-pressure (up to 140 MPa) density and derivative properties of some (pentyl-, hexyl-, and heptyl-) amines between (293.15 and 353.15) K | 2008 | J. Chem. Thermodyn. | 2 | 1 | 1-hexanamine |  | C6H15N | 待定 | 1-hexanamine | C6H15N |  | 待定 | BMVXCPBXGZKUPN-UHFFFAOYSA-N | InChI=1S/C6H15N/c1-2-3-4-5-6-7/h2-7H2,1H3 | 100 |  | 100 |  | Mass density, kg/m3 | kg/m3 | Liquid | Vibrating tube method | 721.3 |  | TRUE | TRUE | 0.7213 | 721.3 | 343.15 |  | 343.15 | [62 empty] | C,H,N | kept | Liquid | 100 | 0 | inchikey:BMVXCPBXGZKUPN-UHFFFAOYSA-N | ok | inchikey | BMVXCPBXGZKUPN-UHFFFAOYSA-N | 8102 |  |  | CCCCCCN | C6H15N | hexan-1-amine | BMVXCPBXGZKUPN-UHFFFAOYSA-N | CCCCCCN | CCCCCCN | TRUE
D:\PyProjects\extend\real data\NIST\ThermoML.v2020-09-30\10.1016\j.jct.2008.01.006.xml | 10.1016/j.jct.2008.01.006 | High-pressure (up to 140 MPa) density and derivative properties of some (pentyl-, hexyl-, and heptyl-) amines between (293.15 and 353.15) K | 2008 | J. Chem. Thermodyn. | 2 | 1 | 1-hexanamine |  | C6H15N | 待定 | 1-hexanamine | C6H15N |  | 待定 | BMVXCPBXGZKUPN-UHFFFAOYSA-N | InChI=1S/C6H15N/c1-2-3-4-5-6-7/h2-7H2,1H3 | 100 |  | 100 |  | Mass density, kg/m3 | kg/m3 | Liquid | Vibrating tube method | 712.4 |  | TRUE | TRUE | 0.7124 | 712.4 | 353.15 |  | 353.15 | [62 empty] | C,H,N | kept | Liquid | 100 | 0 | inchikey:BMVXCPBXGZKUPN-UHFFFAOYSA-N | ok | inchikey | BMVXCPBXGZKUPN-UHFFFAOYSA-N | 8102 |  |  | CCCCCCN | C6H15N | hexan-1-amine | BMVXCPBXGZKUPN-UHFFFAOYSA-N | CCCCCCN | CCCCCCN | TRUE
D:\PyProjects\extend\real data\NIST\ThermoML.v2020-09-30\10.1016\j.jct.2012.09.016.xml | 10.1016/j.jct.2012.09.016 | Heat capacity of 1-pentylamine and 1-hexylamine: Experimental determination and modeling through a two-state association model (TSAM) | 2013 | J. Chem. Thermodyn. | 3 | 1 | 1-hexanamine |  | C6H15N | 待定 | 1-hexanamine | C6H15N |  | 待定 | BMVXCPBXGZKUPN-UHFFFAOYSA-N | InChI=1S/C6H15N/c1-2-3-4-5-6-7/h2-7H2,1H3 | 100 |  | 100 |  | Mass density, kg/m3 | kg/m3 | Liquid | Vibrating tube method | 703.9 |  | TRUE | TRUE | 0.7039 | 703.9 | 363.15 |  | 363.15 | [62 empty] | C,H,N | kept | Liquid | 100 | 0 | inchikey:BMVXCPBXGZKUPN-UHFFFAOYSA-N | ok | inchikey | BMVXCPBXGZKUPN-UHFFFAOYSA-N | 8102 |  |  | CCCCCCN | C6H15N | hexan-1-amine | BMVXCPBXGZKUPN-UHFFFAOYSA-N | CCCCCCN | CCCCCCN | TRUE
D:\PyProjects\extend\real data\NIST\ThermoML.v2020-09-30\10.1016\j.jct.2012.09.016.xml | 10.1016/j.jct.2012.09.016 | Heat capacity of 1-pentylamine and 1-hexylamine: Experimental determination and modeling through a two-state association model (TSAM) | 2013 | J. Chem. Thermodyn. | 3 | 1 | 1-hexanamine |  | C6H15N | 待定 | 1-hexanamine | C6H15N |  | 待定 | BMVXCPBXGZKUPN-UHFFFAOYSA-N | InChI=1S/C6H15N/c1-2-3-4-5-6-7/h2-7H2,1H3 | 100 |  | 100 |  | Mass density, kg/m3 | kg/m3 | Liquid | Vibrating tube method | 694.8 |  | TRUE | TRUE | 0.6948 | 694.8 | 373.15 |  | 373.15 | [62 empty] | C,H,N | kept | Liquid | 100 | 0 | inchikey:BMVXCPBXGZKUPN-UHFFFAOYSA-N | ok | inchikey | BMVXCPBXGZKUPN-UHFFFAOYSA-N | 8102 |  |  | CCCCCCN | C6H15N | hexan-1-amine | BMVXCPBXGZKUPN-UHFFFAOYSA-N | CCCCCCN | CCCCCCN | TRUE
D:\PyProjects\extend\real data\NIST\ThermoML.v2020-09-30\10.1016\j.jct.2012.09.016.xml | 10.1016/j.jct.2012.09.016 | Heat capacity of 1-pentylamine and 1-hexylamine: Experimental determination and modeling through a two-state association model (TSAM) | 2013 | J. Chem. Thermodyn. | 3 | 1 | 1-hexanamine |  | C6H15N | 待定 | 1-hexanamine | C6H15N |  | 待定 | BMVXCPBXGZKUPN-UHFFFAOYSA-N | InChI=1S/C6H15N/c1-2-3-4-5-6-7/h2-7H2,1H3 | 100 |  | 100 |  | Mass density, kg/m3 | kg/m3 | Liquid | Vibrating tube method | 686.1 |  | TRUE | TRUE | 0.6861 | 686.1 | 383.15 |  | 383.15 | [62 empty] | C,H,N | kept | Liquid | 100 | 0 | inchikey:BMVXCPBXGZKUPN-UHFFFAOYSA-N | ok | inchikey | BMVXCPBXGZKUPN-UHFFFAOYSA-N | 8102 |  |  | CCCCCCN | C6H15N | hexan-1-amine | BMVXCPBXGZKUPN-UHFFFAOYSA-N | CCCCCCN | CCCCCCN | TRUE
D:\PyProjects\extend\real data\NIST\ThermoML.v2020-09-30\10.1016\j.jct.2012.09.016.xml | 10.1016/j.jct.2012.09.016 | Heat capacity of 1-pentylamine and 1-hexylamine: Experimental determination and modeling through a two-state association model (TSAM) | 2013 | J. Chem. Thermodyn. | 3 | 1 | 1-hexanamine |  | C6H15N | 待定 | 1-hexanamine | C6H15N |  | 待定 | BMVXCPBXGZKUPN-UHFFFAOYSA-N | InChI=1S/C6H15N/c1-2-3-4-5-6-7/h2-7H2,1H3 | 100 |  | 100 |  | Mass density, kg/m3 | kg/m3 | Liquid | Vibrating tube method | 676.2 |  | TRUE | TRUE | 0.6762 | 676.2 | 393.15 |  | 393.15 | [62 empty] | C,H,N | kept | Liquid | 100 | 0 | inchikey:BMVXCPBXGZKUPN-UHFFFAOYSA-N | ok | inchikey | BMVXCPBXGZKUPN-UHFFFAOYSA-N | 8102 |  |  | CCCCCCN | C6H15N | hexan-1-amine | BMVXCPBXGZKUPN-UHFFFAOYSA-N | CCCCCCN | CCCCCCN | TRUE
D:\PyProjects\extend\real data\NIST\ThermoML.v2020-09-30\10.1016\j.jct.2012.09.016.xml | 10.1016/j.jct.2012.09.016 | Heat capacity of 1-pentylamine and 1-hexylamine: Experimental determination and modeling through a two-state association model (TSAM) | 2013 | J. Chem. Thermodyn. | 3 | 1 | 1-hexanamine |  | C6H15N | 待定 | 1-hexanamine | C6H15N |  | 待定 | BMVXCPBXGZKUPN-UHFFFAOYSA-N | InChI=1S/C6H15N/c1-2-3-4-5-6-7/h2-7H2,1H3 | 100 |  | 100 |  | Mass density, kg/m3 | kg/m3 | Liquid | Vibrating tube method | 666.9 |  | TRUE | TRUE | 0.6669 | 666.9 | 403.15 |  | 403.15 | [62 empty] | C,H,N | kept | Liquid | 100 | 0 | inchikey:BMVXCPBXGZKUPN-UHFFFAOYSA-N | ok | inchikey | BMVXCPBXGZKUPN-UHFFFAOYSA-N | 8102 |  |  | CCCCCCN | C6H15N | hexan-1-amine | BMVXCPBXGZKUPN-UHFFFAOYSA-N | CCCCCCN | CCCCCCN | TRUE
D:\PyProjects\extend\real data\NIST\ThermoML.v2020-09-30\10.1021\je700628w.xml | 10.1021/je700628w | Pressure-Density-Temperature (p-rho-T) Surface of [C6mim][NTf2] | 2008 | J. Chem. Eng. Data | 1 | 1 | 1-hexyl-3-methylimidazolium bis[(trifluoromethyl)sulfonyl]imide |  | C12H19F6N3O4S2 | 待定 | 1-hexyl-3-methylimidazolium bis[(trifluoromethyl)sulfonyl]imide | C12H19F6N3O4S2 |  | 待定 | RCNFOZUBFOFJKZ-UHFFFAOYSA-N | InChI=1S/C10H19N2.C2F6NO4S2/c1-3-4-5-6-7-12-9-8-11(2)10-12;3-1(4,5)14(10,11)9-15(12,13)2(6,7)8/h8-10H,3-7H2,1-2H3;/q+1;-1 | 100 |  | 100 |  | Mass density, kg/m3 | kg/m3 | Liquid | Vibrating tube method | 1377.3 |  | TRUE | TRUE | 1.3773 | 1377.3 | 293.15 |  | 293.15 | [62 empty] | C,F,H,N,O,S | kept | Liquid | 100 | 0 | inchikey:RCNFOZUBFOFJKZ-UHFFFAOYSA-N | ok | inchikey | RCNFOZUBFOFJKZ-UHFFFAOYSA-N | 10411334 |  |  | CCCCCCN1C=C[N+](=C1)C.C(F)(F)(F)S(=O)(=O)[N-]S(=O)(=O)C(F)(F)F | C12H19F6N3O4S2 | bis(trifluoromethylsulfonyl)azanide;1-hexyl-3-methylimidazol-3-ium | RCNFOZUBFOFJKZ-UHFFFAOYSA-N | CCCCCCN1C=C[N+](=C1)C.C(F)(F)(F)S(=O)(=O)[N-]S(=O)(=O)C(F)(F)F | CCCCCCN1C=C[N+](=C1)C.C(F)(F)(F)S(=O)(=O)[N-]S(=O)(=O)C(F)(F)F | TRUE
D:\PyProjects\extend\real data\NIST\ThermoML.v2020-09-30\10.1021\je2000183.xml | 10.1021/je2000183 | Comparison between Dicationic and Monocationic Ionic Liquids: Liquid Density, Thermal Properties, Surface Tension, and Shear Viscosity | 2011 | J. Chem. Eng. Data | 56 | 1 | 1-hexyl-3-methylimidazolium bis[(trifluoromethyl)sulfonyl]imide |  | C12H19F6N3O4S2 | 待定 | 1-hexyl-3-methylimidazolium bis[(trifluoromethyl)sulfonyl]imide | C12H19F6N3O4S2 |  | 待定 | RCNFOZUBFOFJKZ-UHFFFAOYSA-N | InChI=1S/C10H19N2.C2F6NO4S2/c1-3-4-5-6-7-12-9-8-11(2)10-12;3-1(4,5)14(10,11)9-15(12,13)2(6,7)8/h8-10H,3-7H2,1-2H3;/q+1;-1 | 101.325 |  | 101.325 |  | Mass density, kg/m3 | kg/m3 | Liquid | Vibrating tube method | 1373 |  | TRUE | TRUE | 1.373 | 1373 | 297 |  | 297 | [62 empty] | C,F,H,N,O,S | kept | Liquid | 101.325 | 0 | inchikey:RCNFOZUBFOFJKZ-UHFFFAOYSA-N | ok | inchikey | RCNFOZUBFOFJKZ-UHFFFAOYSA-N | 10411334 |  |  | CCCCCCN1C=C[N+](=C1)C.C(F)(F)(F)S(=O)(=O)[N-]S(=O)(=O)C(F)(F)F | C12H19F6N3O4S2 | bis(trifluoromethylsulfonyl)azanide;1-hexyl-3-methylimidazol-3-ium | RCNFOZUBFOFJKZ-UHFFFAOYSA-N | CCCCCCN1C=C[N+](=C1)C.C(F)(F)(F)S(=O)(=O)[N-]S(=O)(=O)C(F)(F)F | CCCCCCN1C=C[N+](=C1)C.C(F)(F)(F)S(=O)(=O)[N-]S(=O)(=O)C(F)(F)F | TRUE
D:\PyProjects\extend\real data\NIST\ThermoML.v2020-09-30\10.1016\j.jct.2005.04.018.xml | 10.1016/j.jct.2005.04.018 | Thermophysical and thermodynamic properties of ionic liquids over an extended pressure range: [bmim][NTf2] and [hmim][NTf2] | 2005 | J. Chem. Thermodyn. | 3 | 1 | 1-hexyl-3-methylimidazolium bis[(trifluoromethyl)sulfonyl]imide |  | C12H19F6N3O4S2 | 待定 | 1-hexyl-3-methylimidazolium bis[(trifluoromethyl)sulfonyl]imide | C12H19F6N3O4S2 |  | 待定 | RCNFOZUBFOFJKZ-UHFFFAOYSA-N | InChI=1S/C10H19N2.C2F6NO4S2/c1-3-4-5-6-7-12-9-8-11(2)10-12;3-1(4,5)14(10,11)9-15(12,13)2(6,7)8/h8-10H,3-7H2,1-2H3;/q+1;-1 | 100 |  | 100 |  | Mass density, kg/m3 | kg/m3 | Liquid | Vibrating tube method | 1370.81 |  | TRUE | TRUE | 1.3708 | 1370.81 | 298.15 |  | 298.15 | [62 empty] | C,F,H,N,O,S | kept | Liquid | 100 | 0 | inchikey:RCNFOZUBFOFJKZ-UHFFFAOYSA-N | ok | inchikey | RCNFOZUBFOFJKZ-UHFFFAOYSA-N | 10411334 |  |  | CCCCCCN1C=C[N+](=C1)C.C(F)(F)(F)S(=O)(=O)[N-]S(=O)(=O)C(F)(F)F | C12H19F6N3O4S2 | bis(trifluoromethylsulfonyl)azanide;1-hexyl-3-methylimidazol-3-ium | RCNFOZUBFOFJKZ-UHFFFAOYSA-N | CCCCCCN1C=C[N+](=C1)C.C(F)(F)(F)S(=O)(=O)[N-]S(=O)(=O)C(F)(F)F | CCCCCCN1C=C[N+](=C1)C.C(F)(F)(F)S(=O)(=O)[N-]S(=O)(=O)C(F)(F)F | TRUE
D:\PyProjects\extend\real data\NIST\ThermoML.v2020-09-30\10.1016\j.jct.2005.04.018.xml | 10.1016/j.jct.2005.04.018 | Thermophysical and thermodynamic properties of ionic liquids over an extended pressure range: [bmim][NTf2] and [hmim][NTf2] | 2005 | J. Chem. Thermodyn. | 3 | 1 | 1-hexyl-3-methylimidazolium bis[(trifluoromethyl)sulfonyl]imide |  | C12H19F6N3O4S2 | 待定 | 1-hexyl-3-methylimidazolium bis[(trifluoromethyl)sulfonyl]imide | C12H19F6N3O4S2 |  | 待定 | RCNFOZUBFOFJKZ-UHFFFAOYSA-N | InChI=1S/C10H19N2.C2F6NO4S2/c1-3-4-5-6-7-12-9-8-11(2)10-12;3-1(4,5)14(10,11)9-15(12,13)2(6,7)8/h8-10H,3-7H2,1-2H3;/q+1;-1 | 100 |  | 100 |  | Mass density, kg/m3 | kg/m3 | Liquid | Vibrating tube method | 1369.96 |  | TRUE | TRUE | 1.37 | 1369.96 | 299.15 |  | 299.15 | [62 empty] | C,F,H,N,O,S | kept | Liquid | 100 | 0 | inchikey:RCNFOZUBFOFJKZ-UHFFFAOYSA-N | ok | inchikey | RCNFOZUBFOFJKZ-UHFFFAOYSA-N | 10411334 |  |  | CCCCCCN1C=C[N+](=C1)C.C(F)(F)(F)S(=O)(=O)[N-]S(=O)(=O)C(F)(F)F | C12H19F6N3O4S2 | bis(trifluoromethylsulfonyl)azanide;1-hexyl-3-methylimidazol-3-ium | RCNFOZUBFOFJKZ-UHFFFAOYSA-N | CCCCCCN1C=C[N+](=C1)C.C(F)(F)(F)S(=O)(=O)[N-]S(=O)(=O)C(F)(F)F | CCCCCCN1C=C[N+](=C1)C.C(F)(F)(F)S(=O)(=O)[N-]S(=O)(=O)C(F)(F)F | TRUE
D:\PyProjects\extend\real data\NIST\ThermoML.v2020-09-30\10.1016\j.jct.2005.04.018.xml | 10.1016/j.jct.2005.04.018 | Thermophysical and thermodynamic properties of ionic liquids over an extended pressure range: [bmim][NTf2] and [hmim][NTf2] | 2005 | J. Chem. Thermodyn. | 3 | 1 | 1-hexyl-3-methylimidazolium bis[(trifluoromethyl)sulfonyl]imide |  | C12H19F6N3O4S2 | 待定 | 1-hexyl-3-methylimidazolium bis[(trifluoromethyl)sulfonyl]imide | C12H19F6N3O4S2 |  | 待定 | RCNFOZUBFOFJKZ-UHFFFAOYSA-N | InChI=1S/C10H19N2.C2F6NO4S2/c1-3-4-5-6-7-12-9-8-11(2)10-12;3-1(4,5)14(10,11)9-15(12,13)2(6,7)8/h8-10H,3-7H2,1-2H3;/q+1;-1 | 100 |  | 100 |  | Mass density, kg/m3 | kg/m3 | Liquid | Vibrating tube method | 1368.97 |  | TRUE | TRUE | 1.369 | 1368.97 | 300.15 |  | 300.15 | [62 empty] | C,F,H,N,O,S | kept | Liquid | 100 | 0 | inchikey:RCNFOZUBFOFJKZ-UHFFFAOYSA-N | ok | inchikey | RCNFOZUBFOFJKZ-UHFFFAOYSA-N | 10411334 |  |  | CCCCCCN1C=C[N+](=C1)C.C(F)(F)(F)S(=O)(=O)[N-]S(=O)(=O)C(F)(F)F | C12H19F6N3O4S2 | bis(trifluoromethylsulfonyl)azanide;1-hexyl-3-methylimidazol-3-ium | RCNFOZUBFOFJKZ-UHFFFAOYSA-N | CCCCCCN1C=C[N+](=C1)C.C(F)(F)(F)S(=O)(=O)[N-]S(=O)(=O)C(F)(F)F | CCCCCCN1C=C[N+](=C1)C.C(F)(F)(F)S(=O)(=O)[N-]S(=O)(=O)C(F)(F)F | TRUE
D:\PyProjects\extend\real data\NIST\ThermoML.v2020-09-30\10.1016\j.jct.2005.04.018.xml | 10.1016/j.jct.2005.04.018 | Thermophysical and thermodynamic properties of ionic liquids over an extended pressure range: [bmim][NTf2] and [hmim][NTf2] | 2005 | J. Chem. Thermodyn. | 3 | 1 | 1-hexyl-3-methylimidazolium bis[(trifluoromethyl)sulfonyl]imide |  | C12H19F6N3O4S2 | 待定 | 1-hexyl-3-methylimidazolium bis[(trifluoromethyl)sulfonyl]imide | C12H19F6N3O4S2 |  | 待定 | RCNFOZUBFOFJKZ-UHFFFAOYSA-N | InChI=1S/C10H19N2.C2F6NO4S2/c1-3-4-5-6-7-12-9-8-11(2)10-12;3-1(4,5)14(10,11)9-15(12,13)2(6,7)8/h8-10H,3-7H2,1-2H3;/q+1;-1 | 100 |  | 100 |  | Mass density, kg/m3 | kg/m3 | Liquid | Vibrating tube method | 1368.11 |  | TRUE | TRUE | 1.3681 | 1368.11 | 301.15 |  | 301.15 | [62 empty] | C,F,H,N,O,S | kept | Liquid | 100 | 0 | inchikey:RCNFOZUBFOFJKZ-UHFFFAOYSA-N | ok | inchikey | RCNFOZUBFOFJKZ-UHFFFAOYSA-N | 10411334 |  |  | CCCCCCN1C=C[N+](=C1)C.C(F)(F)(F)S(=O)(=O)[N-]S(=O)(=O)C(F)(F)F | C12H19F6N3O4S2 | bis(trifluoromethylsulfonyl)azanide;1-hexyl-3-methylimidazol-3-ium | RCNFOZUBFOFJKZ-UHFFFAOYSA-N | CCCCCCN1C=C[N+](=C1)C.C(F)(F)(F)S(=O)(=O)[N-]S(=O)(=O)C(F)(F)F | CCCCCCN1C=C[N+](=C1)C.C(F)(F)(F)S(=O)(=O)[N-]S(=O)(=O)C(F)(F)F | TRUE
D:\PyProjects\extend\real data\NIST\ThermoML.v2020-09-30\10.1016\j.jct.2005.04.018.xml | 10.1016/j.jct.2005.04.018 | Thermophysical and thermodynamic properties of ionic liquids over an extended pressure range: [bmim][NTf2] and [hmim][NTf2] | 2005 | J. Chem. Thermodyn. | 3 | 1 | 1-hexyl-3-methylimidazolium bis[(trifluoromethyl)sulfonyl]imide |  | C12H19F6N3O4S2 | 待定 | 1-hexyl-3-methylimidazolium bis[(trifluoromethyl)sulfonyl]imide | C12H19F6N3O4S2 |  | 待定 | RCNFOZUBFOFJKZ-UHFFFAOYSA-N | InChI=1S/C10H19N2.C2F6NO4S2/c1-3-4-5-6-7-12-9-8-11(2)10-12;3-1(4,5)14(10,11)9-15(12,13)2(6,7)8/h8-10H,3-7H2,1-2H3;/q+1;-1 | 100 |  | 100 |  | Mass density, kg/m3 | kg/m3 | Liquid | Vibrating tube method | 1367.15 |  | TRUE | TRUE | 1.3672 | 1367.15 | 302.15 |  | 302.15 | [62 empty] | C,F,H,N,O,S | kept | Liquid | 100 | 0 | inchikey:RCNFOZUBFOFJKZ-UHFFFAOYSA-N | ok | inchikey | RCNFOZUBFOFJKZ-UHFFFAOYSA-N | 10411334 |  |  | CCCCCCN1C=C[N+](=C1)C.C(F)(F)(F)S(=O)(=O)[N-]S(=O)(=O)C(F)(F)F | C12H19F6N3O4S2 | bis(trifluoromethylsulfonyl)azanide;1-hexyl-3-methylimidazol-3-ium | RCNFOZUBFOFJKZ-UHFFFAOYSA-N | CCCCCCN1C=C[N+](=C1)C.C(F)(F)(F)S(=O)(=O)[N-]S(=O)(=O)C(F)(F)F | CCCCCCN1C=C[N+](=C1)C.C(F)(F)(F)S(=O)(=O)[N-]S(=O)(=O)C(F)(F)F | TRUE
D:\PyProjects\extend\real data\NIST\ThermoML.v2020-09-30\10.1016\j.jct.2005.04.018.xml | 10.1016/j.jct.2005.04.018 | Thermophysical and thermodynamic properties of ionic liquids over an extended pressure range: [bmim][NTf2] and [hmim][NTf2] | 2005 | J. Chem. Thermodyn. | 3 | 1 | 1-hexyl-3-methylimidazolium bis[(trifluoromethyl)sulfonyl]imide |  | C12H19F6N3O4S2 | 待定 | 1-hexyl-3-methylimidazolium bis[(trifluoromethyl)sulfonyl]imide | C12H19F6N3O4S2 |  | 待定 | RCNFOZUBFOFJKZ-UHFFFAOYSA-N | InChI=1S/C10H19N2.C2F6NO4S2/c1-3-4-5-6-7-12-9-8-11(2)10-12;3-1(4,5)14(10,11)9-15(12,13)2(6,7)8/h8-10H,3-7H2,1-2H3;/q+1;-1 | 100 |  | 100 |  | Mass density, kg/m3 | kg/m3 | Liquid | Vibrating tube method | 1366.24 |  | TRUE | TRUE | 1.3662 | 1366.24 | 303.15 |  | 303.15 | [62 empty] | C,F,H,N,O,S | kept | Liquid | 100 | 0 | inchikey:RCNFOZUBFOFJKZ-UHFFFAOYSA-N | ok | inchikey | RCNFOZUBFOFJKZ-UHFFFAOYSA-N | 10411334 |  |  | CCCCCCN1C=C[N+](=C1)C.C(F)(F)(F)S(=O)(=O)[N-]S(=O)(=O)C(F)(F)F | C12H19F6N3O4S2 | bis(trifluoromethylsulfonyl)azanide;1-hexyl-3-methylimidazol-3-ium | RCNFOZUBFOFJKZ-UHFFFAOYSA-N | CCCCCCN1C=C[N+](=C1)C.C(F)(F)(F)S(=O)(=O)[N-]S(=O)(=O)C(F)(F)F | CCCCCCN1C=C[N+](=C1)C.C(F)(F)(F)S(=O)(=O)[N-]S(=O)(=O)C(F)(F)F | TRUE
D:\PyProjects\extend\real data\NIST\ThermoML.v2020-09-30\10.1016\j.jct.2005.04.018.xml | 10.1016/j.jct.2005.04.018 | Thermophysical and thermodynamic properties of ionic liquids over an extended pressure range: [bmim][NTf2] and [hmim][NTf2] | 2005 | J. Chem. Thermodyn. | 3 | 1 | 1-hexyl-3-methylimidazolium bis[(trifluoromethyl)sulfonyl]imide |  | C12H19F6N3O4S2 | 待定 | 1-hexyl-3-methylimidazolium bis[(trifluoromethyl)sulfonyl]imide | C12H19F6N3O4S2 |  | 待定 | RCNFOZUBFOFJKZ-UHFFFAOYSA-N | InChI=1S/C10H19N2.C2F6NO4S2/c1-3-4-5-6-7-12-9-8-11(2)10-12;3-1(4,5)14(10,11)9-15(12,13)2(6,7)8/h8-10H,3-7H2,1-2H3;/q+1;-1 | 100 |  | 100 |  | Mass density, kg/m3 | kg/m3 | Liquid | Vibrating tube method | 1361.65 |  | TRUE | TRUE | 1.3617 | 1361.65 | 308.15 |  | 308.15 | [62 empty] | C,F,H,N,O,S | kept | Liquid | 100 | 0 | inchikey:RCNFOZUBFOFJKZ-UHFFFAOYSA-N | ok | inchikey | RCNFOZUBFOFJKZ-UHFFFAOYSA-N | 10411334 |  |  | CCCCCCN1C=C[N+](=C1)C.C(F)(F)(F)S(=O)(=O)[N-]S(=O)(=O)C(F)(F)F | C12H19F6N3O4S2 | bis(trifluoromethylsulfonyl)azanide;1-hexyl-3-methylimidazol-3-ium | RCNFOZUBFOFJKZ-UHFFFAOYSA-N | CCCCCCN1C=C[N+](=C1)C.C(F)(F)(F)S(=O)(=O)[N-]S(=O)(=O)C(F)(F)F | CCCCCCN1C=C[N+](=C1)C.C(F)(F)(F)S(=O)(=O)[N-]S(=O)(=O)C(F)(F)F | TRUE
D:\PyProjects\extend\real data\NIST\ThermoML.v2020-09-30\10.1021\je4007844.xml | 10.1021/je4007844 | Measurement of High-Pressure Densities and Atmospheric Viscosities of Ionic Liquids: 1-Hexyl-3-methylimidazolium Bis(trifluoromethylsulfonyl)imide and 1-Hexyl-3-methylimidazolium Chloride | 2014 | J. Chem. Eng. Data | 3 | 1 | 1-hexyl-3-methylimidazolium bis[(trifluoromethyl)sulfonyl]imide |  | C12H19F6N3O4S2 | 待定 | 1-hexyl-3-methylimidazolium bis[(trifluoromethyl)sulfonyl]imide | C12H19F6N3O4S2 |  | 待定 | RCNFOZUBFOFJKZ-UHFFFAOYSA-N | InChI=1S/C10H19N2.C2F6NO4S2/c1-3-4-5-6-7-12-9-8-11(2)10-12;3-1(4,5)14(10,11)9-15(12,13)2(6,7)8/h8-10H,3-7H2,1-2H3;/q+1;-1 | 100 |  | 100 |  | Mass density, kg/m3 | kg/m3 | Liquid | Bellows volumetry | 1358.5 |  | TRUE | TRUE | 1.3585 | 1358.5 | 312.6 |  | 312.6 | [62 empty] | C,F,H,N,O,S | kept | Liquid | 100 | 0 | inchikey:RCNFOZUBFOFJKZ-UHFFFAOYSA-N | ok | inchikey | RCNFOZUBFOFJKZ-UHFFFAOYSA-N | 10411334 |  |  | CCCCCCN1C=C[N+](=C1)C.C(F)(F)(F)S(=O)(=O)[N-]S(=O)(=O)C(F)(F)F | C12H19F6N3O4S2 | bis(trifluoromethylsulfonyl)azanide;1-hexyl-3-methylimidazol-3-ium | RCNFOZUBFOFJKZ-UHFFFAOYSA-N | CCCCCCN1C=C[N+](=C1)C.C(F)(F)(F)S(=O)(=O)[N-]S(=O)(=O)C(F)(F)F | CCCCCCN1C=C[N+](=C1)C.C(F)(F)(F)S(=O)(=O)[N-]S(=O)(=O)C(F)(F)F | TRUE
D:\PyProjects\extend\real data\NIST\ThermoML.v2020-09-30\10.1016\j.jct.2005.04.018.xml | 10.1016/j.jct.2005.04.018 | Thermophysical and thermodynamic properties of ionic liquids over an extended pressure range: [bmim][NTf2] and [hmim][NTf2] | 2005 | J. Chem. Thermodyn. | 3 | 1 | 1-hexyl-3-methylimidazolium bis[(trifluoromethyl)sulfonyl]imide |  | C12H19F6N3O4S2 | 待定 | 1-hexyl-3-methylimidazolium bis[(trifluoromethyl)sulfonyl]imide | C12H19F6N3O4S2 |  | 待定 | RCNFOZUBFOFJKZ-UHFFFAOYSA-N | InChI=1S/C10H19N2.C2F6NO4S2/c1-3-4-5-6-7-12-9-8-11(2)10-12;3-1(4,5)14(10,11)9-15(12,13)2(6,7)8/h8-10H,3-7H2,1-2H3;/q+1;-1 | 100 |  | 100 |  | Mass density, kg/m3 | kg/m3 | Liquid | Vibrating tube method | 1357.01 |  | TRUE | TRUE | 1.357 | 1357.01 | 313.15 |  | 313.15 | [62 empty] | C,F,H,N,O,S | kept | Liquid | 100 | 0 | inchikey:RCNFOZUBFOFJKZ-UHFFFAOYSA-N | ok | inchikey | RCNFOZUBFOFJKZ-UHFFFAOYSA-N | 10411334 |  |  | CCCCCCN1C=C[N+](=C1)C.C(F)(F)(F)S(=O)(=O)[N-]S(=O)(=O)C(F)(F)F | C12H19F6N3O4S2 | bis(trifluoromethylsulfonyl)azanide;1-hexyl-3-methylimidazol-3-ium | RCNFOZUBFOFJKZ-UHFFFAOYSA-N | CCCCCCN1C=C[N+](=C1)C.C(F)(F)(F)S(=O)(=O)[N-]S(=O)(=O)C(F)(F)F | CCCCCCN1C=C[N+](=C1)C.C(F)(F)(F)S(=O)(=O)[N-]S(=O)(=O)C(F)(F)F | TRUE
D:\PyProjects\extend\real data\NIST\ThermoML.v2020-09-30\10.1016\j.jct.2005.04.018.xml | 10.1016/j.jct.2005.04.018 | Thermophysical and thermodynamic properties of ionic liquids over an extended pressure range: [bmim][NTf2] and [hmim][NTf2] | 2005 | J. Chem. Thermodyn. | 3 | 1 | 1-hexyl-3-methylimidazolium bis[(trifluoromethyl)sulfonyl]imide |  | C12H19F6N3O4S2 | 待定 | 1-hexyl-3-methylimidazolium bis[(trifluoromethyl)sulfonyl]imide | C12H19F6N3O4S2 |  | 待定 | RCNFOZUBFOFJKZ-UHFFFAOYSA-N | InChI=1S/C10H19N2.C2F6NO4S2/c1-3-4-5-6-7-12-9-8-11(2)10-12;3-1(4,5)14(10,11)9-15(12,13)2(6,7)8/h8-10H,3-7H2,1-2H3;/q+1;-1 | 100 |  | 100 |  | Mass density, kg/m3 | kg/m3 | Liquid | Vibrating tube method | 1352.32 |  | TRUE | TRUE | 1.3523 | 1352.32 | 318.15 |  | 318.15 | [62 empty] | C,F,H,N,O,S | kept | Liquid | 100 | 0 | inchikey:RCNFOZUBFOFJKZ-UHFFFAOYSA-N | ok | inchikey | RCNFOZUBFOFJKZ-UHFFFAOYSA-N | 10411334 |  |  | CCCCCCN1C=C[N+](=C1)C.C(F)(F)(F)S(=O)(=O)[N-]S(=O)(=O)C(F)(F)F | C12H19F6N3O4S2 | bis(trifluoromethylsulfonyl)azanide;1-hexyl-3-methylimidazol-3-ium | RCNFOZUBFOFJKZ-UHFFFAOYSA-N | CCCCCCN1C=C[N+](=C1)C.C(F)(F)(F)S(=O)(=O)[N-]S(=O)(=O)C(F)(F)F | CCCCCCN1C=C[N+](=C1)C.C(F)(F)(F)S(=O)(=O)[N-]S(=O)(=O)C(F)(F)F | TRUE
D:\PyProjects\extend\real data\NIST\ThermoML.v2020-09-30\10.1016\j.jct.2005.04.018.xml | 10.1016/j.jct.2005.04.018 | Thermophysical and thermodynamic properties of ionic liquids over an extended pressure range: [bmim][NTf2] and [hmim][NTf2] | 2005 | J. Chem. Thermodyn. | 3 | 1 | 1-hexyl-3-methylimidazolium bis[(trifluoromethyl)sulfonyl]imide |  | C12H19F6N3O4S2 | 待定 | 1-hexyl-3-methylimidazolium bis[(trifluoromethyl)sulfonyl]imide | C12H19F6N3O4S2 |  | 待定 | RCNFOZUBFOFJKZ-UHFFFAOYSA-N | InChI=1S/C10H19N2.C2F6NO4S2/c1-3-4-5-6-7-12-9-8-11(2)10-12;3-1(4,5)14(10,11)9-15(12,13)2(6,7)8/h8-10H,3-7H2,1-2H3;/q+1;-1 | 100 |  | 100 |  | Mass density, kg/m3 | kg/m3 | Liquid | Vibrating tube method | 1348.05 |  | TRUE | TRUE | 1.348 | 1348.05 | 323.15 |  | 323.15 | [62 empty] | C,F,H,N,O,S | kept | Liquid | 100 | 0 | inchikey:RCNFOZUBFOFJKZ-UHFFFAOYSA-N | ok | inchikey | RCNFOZUBFOFJKZ-UHFFFAOYSA-N | 10411334 |  |  | CCCCCCN1C=C[N+](=C1)C.C(F)(F)(F)S(=O)(=O)[N-]S(=O)(=O)C(F)(F)F | C12H19F6N3O4S2 | bis(trifluoromethylsulfonyl)azanide;1-hexyl-3-methylimidazol-3-ium | RCNFOZUBFOFJKZ-UHFFFAOYSA-N | CCCCCCN1C=C[N+](=C1)C.C(F)(F)(F)S(=O)(=O)[N-]S(=O)(=O)C(F)(F)F | CCCCCCN1C=C[N+](=C1)C.C(F)(F)(F)S(=O)(=O)[N-]S(=O)(=O)C(F)(F)F | TRUE
D:\PyProjects\extend\real data\NIST\ThermoML.v2020-09-30\10.1016\j.jct.2005.04.018.xml | 10.1016/j.jct.2005.04.018 | Thermophysical and thermodynamic properties of ionic liquids over an extended pressure range: [bmim][NTf2] and [hmim][NTf2] | 2005 | J. Chem. Thermodyn. | 3 | 1 | 1-hexyl-3-methylimidazolium bis[(trifluoromethyl)sulfonyl]imide |  | C12H19F6N3O4S2 | 待定 | 1-hexyl-3-methylimidazolium bis[(trifluoromethyl)sulfonyl]imide | C12H19F6N3O4S2 |  | 待定 | RCNFOZUBFOFJKZ-UHFFFAOYSA-N | InChI=1S/C10H19N2.C2F6NO4S2/c1-3-4-5-6-7-12-9-8-11(2)10-12;3-1(4,5)14(10,11)9-15(12,13)2(6,7)8/h8-10H,3-7H2,1-2H3;/q+1;-1 | 100 |  | 100 |  | Mass density, kg/m3 | kg/m3 | Liquid | Vibrating tube method | 1346.34 |  | TRUE | TRUE | 1.3463 | 1346.34 | 325.15 |  | 325.15 | [62 empty] | C,F,H,N,O,S | kept | Liquid | 100 | 0 | inchikey:RCNFOZUBFOFJKZ-UHFFFAOYSA-N | ok | inchikey | RCNFOZUBFOFJKZ-UHFFFAOYSA-N | 10411334 |  |  | CCCCCCN1C=C[N+](=C1)C.C(F)(F)(F)S(=O)(=O)[N-]S(=O)(=O)C(F)(F)F | C12H19F6N3O4S2 | bis(trifluoromethylsulfonyl)azanide;1-hexyl-3-methylimidazol-3-ium | RCNFOZUBFOFJKZ-UHFFFAOYSA-N | CCCCCCN1C=C[N+](=C1)C.C(F)(F)(F)S(=O)(=O)[N-]S(=O)(=O)C(F)(F)F | CCCCCCN1C=C[N+](=C1)C.C(F)(F)(F)S(=O)(=O)[N-]S(=O)(=O)C(F)(F)F | TRUE
D:\PyProjects\extend\real data\NIST\ThermoML.v2020-09-30\10.1016\j.jct.2005.04.018.xml | 10.1016/j.jct.2005.04.018 | Thermophysical and thermodynamic properties of ionic liquids over an extended pressure range: [bmim][NTf2] and [hmim][NTf2] | 2005 | J. Chem. Thermodyn. | 3 | 1 | 1-hexyl-3-methylimidazolium bis[(trifluoromethyl)sulfonyl]imide |  | C12H19F6N3O4S2 | 待定 | 1-hexyl-3-methylimidazolium bis[(trifluoromethyl)sulfonyl]imide | C12H19F6N3O4S2 |  | 待定 | RCNFOZUBFOFJKZ-UHFFFAOYSA-N | InChI=1S/C10H19N2.C2F6NO4S2/c1-3-4-5-6-7-12-9-8-11(2)10-12;3-1(4,5)14(10,11)9-15(12,13)2(6,7)8/h8-10H,3-7H2,1-2H3;/q+1;-1 | 100 |  | 100 |  | Mass density, kg/m3 | kg/m3 | Liquid | Vibrating tube method | 1344.39 |  | TRUE | TRUE | 1.3444 | 1344.39 | 327.15 |  | 327.15 | [62 empty] | C,F,H,N,O,S | kept | Liquid | 100 | 0 | inchikey:RCNFOZUBFOFJKZ-UHFFFAOYSA-N | ok | inchikey | RCNFOZUBFOFJKZ-UHFFFAOYSA-N | 10411334 |  |  | CCCCCCN1C=C[N+](=C1)C.C(F)(F)(F)S(=O)(=O)[N-]S(=O)(=O)C(F)(F)F | C12H19F6N3O4S2 | bis(trifluoromethylsulfonyl)azanide;1-hexyl-3-methylimidazol-3-ium | RCNFOZUBFOFJKZ-UHFFFAOYSA-N | CCCCCCN1C=C[N+](=C1)C.C(F)(F)(F)S(=O)(=O)[N-]S(=O)(=O)C(F)(F)F | CCCCCCN1C=C[N+](=C1)C.C(F)(F)(F)S(=O)(=O)[N-]S(=O)(=O)C(F)(F)F | TRUE
D:\PyProjects\extend\real data\NIST\ThermoML.v2020-09-30\10.1021\je700628w.xml | 10.1021/je700628w | Pressure-Density-Temperature (p-rho-T) Surface of [C6mim][NTf2] | 2008 | J. Chem. Eng. Data | 1 | 1 | 1-hexyl-3-methylimidazolium bis[(trifluoromethyl)sulfonyl]imide |  | C12H19F6N3O4S2 | 待定 | 1-hexyl-3-methylimidazolium bis[(trifluoromethyl)sulfonyl]imide | C12H19F6N3O4S2 |  | 待定 | RCNFOZUBFOFJKZ-UHFFFAOYSA-N | InChI=1S/C10H19N2.C2F6NO4S2/c1-3-4-5-6-7-12-9-8-11(2)10-12;3-1(4,5)14(10,11)9-15(12,13)2(6,7)8/h8-10H,3-7H2,1-2H3;/q+1;-1 | 100 |  | 100 |  | Mass density, kg/m3 | kg/m3 | Liquid | Vibrating tube method | 1345.7 |  | TRUE | TRUE | 1.3457 | 1345.7 | 328.15 |  | 328.15 | [62 empty] | C,F,H,N,O,S | kept | Liquid | 100 | 0 | inchikey:RCNFOZUBFOFJKZ-UHFFFAOYSA-N | ok | inchikey | RCNFOZUBFOFJKZ-UHFFFAOYSA-N | 10411334 |  |  | CCCCCCN1C=C[N+](=C1)C.C(F)(F)(F)S(=O)(=O)[N-]S(=O)(=O)C(F)(F)F | C12H19F6N3O4S2 | bis(trifluoromethylsulfonyl)azanide;1-hexyl-3-methylimidazol-3-ium | RCNFOZUBFOFJKZ-UHFFFAOYSA-N | CCCCCCN1C=C[N+](=C1)C.C(F)(F)(F)S(=O)(=O)[N-]S(=O)(=O)C(F)(F)F | CCCCCCN1C=C[N+](=C1)C.C(F)(F)(F)S(=O)(=O)[N-]S(=O)(=O)C(F)(F)F | TRUE
D:\PyProjects\extend\real data\NIST\ThermoML.v2020-09-30\10.1016\j.jct.2005.04.018.xml | 10.1016/j.jct.2005.04.018 | Thermophysical and thermodynamic properties of ionic liquids over an extended pressure range: [bmim][NTf2] and [hmim][NTf2] | 2005 | J. Chem. Thermodyn. | 3 | 1 | 1-hexyl-3-methylimidazolium bis[(trifluoromethyl)sulfonyl]imide |  | C12H19F6N3O4S2 | 待定 | 1-hexyl-3-methylimidazolium bis[(trifluoromethyl)sulfonyl]imide | C12H19F6N3O4S2 |  | 待定 | RCNFOZUBFOFJKZ-UHFFFAOYSA-N | InChI=1S/C10H19N2.C2F6NO4S2/c1-3-4-5-6-7-12-9-8-11(2)10-12;3-1(4,5)14(10,11)9-15(12,13)2(6,7)8/h8-10H,3-7H2,1-2H3;/q+1;-1 | 100 |  | 100 |  | Mass density, kg/m3 | kg/m3 | Liquid | Vibrating tube method | 1342.33 |  | TRUE | TRUE | 1.3423 | 1342.33 | 329.15 |  | 329.15 | [62 empty] | C,F,H,N,O,S | kept | Liquid | 100 | 0 | inchikey:RCNFOZUBFOFJKZ-UHFFFAOYSA-N | ok | inchikey | RCNFOZUBFOFJKZ-UHFFFAOYSA-N | 10411334 |  |  | CCCCCCN1C=C[N+](=C1)C.C(F)(F)(F)S(=O)(=O)[N-]S(=O)(=O)C(F)(F)F | C12H19F6N3O4S2 | bis(trifluoromethylsulfonyl)azanide;1-hexyl-3-methylimidazol-3-ium | RCNFOZUBFOFJKZ-UHFFFAOYSA-N | CCCCCCN1C=C[N+](=C1)C.C(F)(F)(F)S(=O)(=O)[N-]S(=O)(=O)C(F)(F)F | CCCCCCN1C=C[N+](=C1)C.C(F)(F)(F)S(=O)(=O)[N-]S(=O)(=O)C(F)(F)F | TRUE
D:\PyProjects\extend\real data\NIST\ThermoML.v2020-09-30\10.1016\j.jct.2005.04.018.xml | 10.1016/j.jct.2005.04.018 | Thermophysical and thermodynamic properties of ionic liquids over an extended pressure range: [bmim][NTf2] and [hmim][NTf2] | 2005 | J. Chem. Thermodyn. | 3 | 1 | 1-hexyl-3-methylimidazolium bis[(trifluoromethyl)sulfonyl]imide |  | C12H19F6N3O4S2 | 待定 | 1-hexyl-3-methylimidazolium bis[(trifluoromethyl)sulfonyl]imide | C12H19F6N3O4S2 |  | 待定 | RCNFOZUBFOFJKZ-UHFFFAOYSA-N | InChI=1S/C10H19N2.C2F6NO4S2/c1-3-4-5-6-7-12-9-8-11(2)10-12;3-1(4,5)14(10,11)9-15(12,13)2(6,7)8/h8-10H,3-7H2,1-2H3;/q+1;-1 | 100 |  | 100 |  | Mass density, kg/m3 | kg/m3 | Liquid | Vibrating tube method | 1340.37 |  | TRUE | TRUE | 1.3404 | 1340.37 | 331.15 |  | 331.15 | [62 empty] | C,F,H,N,O,S | kept | Liquid | 100 | 0 | inchikey:RCNFOZUBFOFJKZ-UHFFFAOYSA-N | ok | inchikey | RCNFOZUBFOFJKZ-UHFFFAOYSA-N | 10411334 |  |  | CCCCCCN1C=C[N+](=C1)C.C(F)(F)(F)S(=O)(=O)[N-]S(=O)(=O)C(F)(F)F | C12H19F6N3O4S2 | bis(trifluoromethylsulfonyl)azanide;1-hexyl-3-methylimidazol-3-ium | RCNFOZUBFOFJKZ-UHFFFAOYSA-N | CCCCCCN1C=C[N+](=C1)C.C(F)(F)(F)S(=O)(=O)[N-]S(=O)(=O)C(F)(F)F | CCCCCCN1C=C[N+](=C1)C.C(F)(F)(F)S(=O)(=O)[N-]S(=O)(=O)C(F)(F)F | TRUE
D:\PyProjects\extend\real data\NIST\ThermoML.v2020-09-30\10.1021\je4007844.xml | 10.1021/je4007844 | Measurement of High-Pressure Densities and Atmospheric Viscosities of Ionic Liquids: 1-Hexyl-3-methylimidazolium Bis(trifluoromethylsulfonyl)imide and 1-Hexyl-3-methylimidazolium Chloride | 2014 | J. Chem. Eng. Data | 3 | 1 | 1-hexyl-3-methylimidazolium bis[(trifluoromethyl)sulfonyl]imide |  | C12H19F6N3O4S2 | 待定 | 1-hexyl-3-methylimidazolium bis[(trifluoromethyl)sulfonyl]imide | C12H19F6N3O4S2 |  | 待定 | RCNFOZUBFOFJKZ-UHFFFAOYSA-N | InChI=1S/C10H19N2.C2F6NO4S2/c1-3-4-5-6-7-12-9-8-11(2)10-12;3-1(4,5)14(10,11)9-15(12,13)2(6,7)8/h8-10H,3-7H2,1-2H3;/q+1;-1 | 100 |  | 100 |  | Mass density, kg/m3 | kg/m3 | Liquid | Bellows volumetry | 1340 |  | TRUE | TRUE | 1.34 | 1340 | 332.4 |  | 332.4 | [62 empty] | C,F,H,N,O,S | kept | Liquid | 100 | 0 | inchikey:RCNFOZUBFOFJKZ-UHFFFAOYSA-N | ok | inchikey | RCNFOZUBFOFJKZ-UHFFFAOYSA-N | 10411334 |  |  | CCCCCCN1C=C[N+](=C1)C.C(F)(F)(F)S(=O)(=O)[N-]S(=O)(=O)C(F)(F)F | C12H19F6N3O4S2 | bis(trifluoromethylsulfonyl)azanide;1-hexyl-3-methylimidazol-3-ium | RCNFOZUBFOFJKZ-UHFFFAOYSA-N | CCCCCCN1C=C[N+](=C1)C.C(F)(F)(F)S(=O)(=O)[N-]S(=O)(=O)C(F)(F)F | CCCCCCN1C=C[N+](=C1)C.C(F)(F)(F)S(=O)(=O)[N-]S(=O)(=O)C(F)(F)F | TRUE
D:\PyProjects\extend\real data\NIST\ThermoML.v2020-09-30\10.1016\j.jct.2005.04.018.xml | 10.1016/j.jct.2005.04.018 | Thermophysical and thermodynamic properties of ionic liquids over an extended pressure range: [bmim][NTf2] and [hmim][NTf2] | 2005 | J. Chem. Thermodyn. | 3 | 1 | 1-hexyl-3-methylimidazolium bis[(trifluoromethyl)sulfonyl]imide |  | C12H19F6N3O4S2 | 待定 | 1-hexyl-3-methylimidazolium bis[(trifluoromethyl)sulfonyl]imide | C12H19F6N3O4S2 |  | 待定 | RCNFOZUBFOFJKZ-UHFFFAOYSA-N | InChI=1S/C10H19N2.C2F6NO4S2/c1-3-4-5-6-7-12-9-8-11(2)10-12;3-1(4,5)14(10,11)9-15(12,13)2(6,7)8/h8-10H,3-7H2,1-2H3;/q+1;-1 | 100 |  | 100 |  | Mass density, kg/m3 | kg/m3 | Liquid | Vibrating tube method | 1338.24 |  | TRUE | TRUE | 1.3382 | 1338.24 | 333.15 |  | 333.15 | [62 empty] | C,F,H,N,O,S | kept | Liquid | 100 | 0 | inchikey:RCNFOZUBFOFJKZ-UHFFFAOYSA-N | ok | inchikey | RCNFOZUBFOFJKZ-UHFFFAOYSA-N | 10411334 |  |  | CCCCCCN1C=C[N+](=C1)C.C(F)(F)(F)S(=O)(=O)[N-]S(=O)(=O)C(F)(F)F | C12H19F6N3O4S2 | bis(trifluoromethylsulfonyl)azanide;1-hexyl-3-methylimidazol-3-ium | RCNFOZUBFOFJKZ-UHFFFAOYSA-N | CCCCCCN1C=C[N+](=C1)C.C(F)(F)(F)S(=O)(=O)[N-]S(=O)(=O)C(F)(F)F | CCCCCCN1C=C[N+](=C1)C.C(F)(F)(F)S(=O)(=O)[N-]S(=O)(=O)C(F)(F)F | TRUE
D:\PyProjects\extend\real data\NIST\ThermoML.v2020-09-30\10.1021\je700628w.xml | 10.1021/je700628w | Pressure-Density-Temperature (p-rho-T) Surface of [C6mim][NTf2] | 2008 | J. Chem. Eng. Data | 1 | 1 | 1-hexyl-3-methylimidazolium bis[(trifluoromethyl)sulfonyl]imide |  | C12H19F6N3O4S2 | 待定 | 1-hexyl-3-methylimidazolium bis[(trifluoromethyl)sulfonyl]imide | C12H19F6N3O4S2 |  | 待定 | RCNFOZUBFOFJKZ-UHFFFAOYSA-N | InChI=1S/C10H19N2.C2F6NO4S2/c1-3-4-5-6-7-12-9-8-11(2)10-12;3-1(4,5)14(10,11)9-15(12,13)2(6,7)8/h8-10H,3-7H2,1-2H3;/q+1;-1 | 100 |  | 100 |  | Mass density, kg/m3 | kg/m3 | Liquid | Vibrating tube method | 1336.2 |  | TRUE | TRUE | 1.3362 | 1336.2 | 338.15 |  | 338.15 | [62 empty] | C,F,H,N,O,S | kept | Liquid | 100 | 0 | inchikey:RCNFOZUBFOFJKZ-UHFFFAOYSA-N | ok | inchikey | RCNFOZUBFOFJKZ-UHFFFAOYSA-N | 10411334 |  |  | CCCCCCN1C=C[N+](=C1)C.C(F)(F)(F)S(=O)(=O)[N-]S(=O)(=O)C(F)(F)F | C12H19F6N3O4S2 | bis(trifluoromethylsulfonyl)azanide;1-hexyl-3-methylimidazol-3-ium | RCNFOZUBFOFJKZ-UHFFFAOYSA-N | CCCCCCN1C=C[N+](=C1)C.C(F)(F)(F)S(=O)(=O)[N-]S(=O)(=O)C(F)(F)F | CCCCCCN1C=C[N+](=C1)C.C(F)(F)(F)S(=O)(=O)[N-]S(=O)(=O)C(F)(F)F | TRUE
D:\PyProjects\extend\real data\NIST\ThermoML.v2020-09-30\10.1021\je7003484.xml | 10.1021/je7003484 | Measurement of the Viscosity, Density, and Electrical Conductivity of 1-Hexyl-3-methylimidazolium Bis(trifluorosulfonyl)imide at Temperatures between (288 and 433) K and Pressures below 50 MPa | 2007 | J. Chem. Eng. Data | 2 | 1 | 1-hexyl-3-methylimidazolium bis[(trifluoromethyl)sulfonyl]imide |  | C12H19F6N3O4S2 | 待定 | 1-hexyl-3-methylimidazolium bis[(trifluoromethyl)sulfonyl]imide | C12H19F6N3O4S2 |  | 待定 | RCNFOZUBFOFJKZ-UHFFFAOYSA-N | InChI=1S/C10H19N2.C2F6NO4S2/c1-3-4-5-6-7-12-9-8-11(2)10-12;3-1(4,5)14(10,11)9-15(12,13)2(6,7)8/h8-10H,3-7H2,1-2H3;/q+1;-1 | 100 |  | 100 |  | Mass density, kg/m3 | kg/m3 | Liquid | Vibrating tube method | 1325 |  | TRUE | TRUE | 1.325 | 1325 | 348.15 |  | 348.15 | [62 empty] | C,F,H,N,O,S | kept | Liquid | 100 | 0 | inchikey:RCNFOZUBFOFJKZ-UHFFFAOYSA-N | ok | inchikey | RCNFOZUBFOFJKZ-UHFFFAOYSA-N | 10411334 |  |  | CCCCCCN1C=C[N+](=C1)C.C(F)(F)(F)S(=O)(=O)[N-]S(=O)(=O)C(F)(F)F | C12H19F6N3O4S2 | bis(trifluoromethylsulfonyl)azanide;1-hexyl-3-methylimidazol-3-ium | RCNFOZUBFOFJKZ-UHFFFAOYSA-N | CCCCCCN1C=C[N+](=C1)C.C(F)(F)(F)S(=O)(=O)[N-]S(=O)(=O)C(F)(F)F | CCCCCCN1C=C[N+](=C1)C.C(F)(F)(F)S(=O)(=O)[N-]S(=O)(=O)C(F)(F)F | TRUE
D:\PyProjects\extend\real data\NIST\ThermoML.v2020-09-30\10.1021\je4007844.xml | 10.1021/je4007844 | Measurement of High-Pressure Densities and Atmospheric Viscosities of Ionic Liquids: 1-Hexyl-3-methylimidazolium Bis(trifluoromethylsulfonyl)imide and 1-Hexyl-3-methylimidazolium Chloride | 2014 | J. Chem. Eng. Data | 3 | 1 | 1-hexyl-3-methylimidazolium bis[(trifluoromethyl)sulfonyl]imide |  | C12H19F6N3O4S2 | 待定 | 1-hexyl-3-methylimidazolium bis[(trifluoromethyl)sulfonyl]imide | C12H19F6N3O4S2 |  | 待定 | RCNFOZUBFOFJKZ-UHFFFAOYSA-N | InChI=1S/C10H19N2.C2F6NO4S2/c1-3-4-5-6-7-12-9-8-11(2)10-12;3-1(4,5)14(10,11)9-15(12,13)2(6,7)8/h8-10H,3-7H2,1-2H3;/q+1;-1 | 100 |  | 100 |  | Mass density, kg/m3 | kg/m3 | Liquid | Bellows volumetry | 1322.2 |  | TRUE | TRUE | 1.3222 | 1322.2 | 352.3 |  | 352.3 | [62 empty] | C,F,H,N,O,S | kept | Liquid | 100 | 0 | inchikey:RCNFOZUBFOFJKZ-UHFFFAOYSA-N | ok | inchikey | RCNFOZUBFOFJKZ-UHFFFAOYSA-N | 10411334 |  |  | CCCCCCN1C=C[N+](=C1)C.C(F)(F)(F)S(=O)(=O)[N-]S(=O)(=O)C(F)(F)F | C12H19F6N3O4S2 | bis(trifluoromethylsulfonyl)azanide;1-hexyl-3-methylimidazol-3-ium | RCNFOZUBFOFJKZ-UHFFFAOYSA-N | CCCCCCN1C=C[N+](=C1)C.C(F)(F)(F)S(=O)(=O)[N-]S(=O)(=O)C(F)(F)F | CCCCCCN1C=C[N+](=C1)C.C(F)(F)(F)S(=O)(=O)[N-]S(=O)(=O)C(F)(F)F | TRUE
D:\PyProjects\extend\real data\NIST\ThermoML.v2020-09-30\10.1021\je4007844.xml | 10.1021/je4007844 | Measurement of High-Pressure Densities and Atmospheric Viscosities of Ionic Liquids: 1-Hexyl-3-methylimidazolium Bis(trifluoromethylsulfonyl)imide and 1-Hexyl-3-methylimidazolium Chloride | 2014 | J. Chem. Eng. Data | 3 | 1 | 1-hexyl-3-methylimidazolium bis[(trifluoromethyl)sulfonyl]imide |  | C12H19F6N3O4S2 | 待定 | 1-hexyl-3-methylimidazolium bis[(trifluoromethyl)sulfonyl]imide | C12H19F6N3O4S2 |  | 待定 | RCNFOZUBFOFJKZ-UHFFFAOYSA-N | InChI=1S/C10H19N2.C2F6NO4S2/c1-3-4-5-6-7-12-9-8-11(2)10-12;3-1(4,5)14(10,11)9-15(12,13)2(6,7)8/h8-10H,3-7H2,1-2H3;/q+1;-1 | 100 |  | 100 |  | Mass density, kg/m3 | kg/m3 | Liquid | Bellows volumetry | 1304.4 |  | TRUE | TRUE | 1.3044 | 1304.4 | 372.5 |  | 372.5 | [62 empty] | C,F,H,N,O,S | kept | Liquid | 100 | 0 | inchikey:RCNFOZUBFOFJKZ-UHFFFAOYSA-N | ok | inchikey | RCNFOZUBFOFJKZ-UHFFFAOYSA-N | 10411334 |  |  | CCCCCCN1C=C[N+](=C1)C.C(F)(F)(F)S(=O)(=O)[N-]S(=O)(=O)C(F)(F)F | C12H19F6N3O4S2 | bis(trifluoromethylsulfonyl)azanide;1-hexyl-3-methylimidazol-3-ium | RCNFOZUBFOFJKZ-UHFFFAOYSA-N | CCCCCCN1C=C[N+](=C1)C.C(F)(F)(F)S(=O)(=O)[N-]S(=O)(=O)C(F)(F)F | CCCCCCN1C=C[N+](=C1)C.C(F)(F)(F)S(=O)(=O)[N-]S(=O)(=O)C(F)(F)F | TRUE
D:\PyProjects\extend\real data\NIST\ThermoML.v2020-09-30\10.1021\je7003484.xml | 10.1021/je7003484 | Measurement of the Viscosity, Density, and Electrical Conductivity of 1-Hexyl-3-methylimidazolium Bis(trifluorosulfonyl)imide at Temperatures between (288 and 433) K and Pressures below 50 MPa | 2007 | J. Chem. Eng. Data | 2 | 1 | 1-hexyl-3-methylimidazolium bis[(trifluoromethyl)sulfonyl]imide |  | C12H19F6N3O4S2 | 待定 | 1-hexyl-3-methylimidazolium bis[(trifluoromethyl)sulfonyl]imide | C12H19F6N3O4S2 |  | 待定 | RCNFOZUBFOFJKZ-UHFFFAOYSA-N | InChI=1S/C10H19N2.C2F6NO4S2/c1-3-4-5-6-7-12-9-8-11(2)10-12;3-1(4,5)14(10,11)9-15(12,13)2(6,7)8/h8-10H,3-7H2,1-2H3;/q+1;-1 | 100 |  | 100 |  | Mass density, kg/m3 | kg/m3 | Liquid | Vibrating tube method | 1303 |  | TRUE | TRUE | 1.303 | 1303 | 373.15 |  | 373.15 | [62 empty] | C,F,H,N,O,S | kept | Liquid | 100 | 0 | inchikey:RCNFOZUBFOFJKZ-UHFFFAOYSA-N | ok | inchikey | RCNFOZUBFOFJKZ-UHFFFAOYSA-N | 10411334 |  |  | CCCCCCN1C=C[N+](=C1)C.C(F)(F)(F)S(=O)(=O)[N-]S(=O)(=O)C(F)(F)F | C12H19F6N3O4S2 | bis(trifluoromethylsulfonyl)azanide;1-hexyl-3-methylimidazol-3-ium | RCNFOZUBFOFJKZ-UHFFFAOYSA-N | CCCCCCN1C=C[N+](=C1)C.C(F)(F)(F)S(=O)(=O)[N-]S(=O)(=O)C(F)(F)F | CCCCCCN1C=C[N+](=C1)C.C(F)(F)(F)S(=O)(=O)[N-]S(=O)(=O)C(F)(F)F | TRUE
D:\PyProjects\extend\real data\NIST\ThermoML.v2020-09-30\10.1021\je4007844.xml | 10.1021/je4007844 | Measurement of High-Pressure Densities and Atmospheric Viscosities of Ionic Liquids: 1-Hexyl-3-methylimidazolium Bis(trifluoromethylsulfonyl)imide and 1-Hexyl-3-methylimidazolium Chloride | 2014 | J. Chem. Eng. Data | 3 | 1 | 1-hexyl-3-methylimidazolium bis[(trifluoromethyl)sulfonyl]imide |  | C12H19F6N3O4S2 | 待定 | 1-hexyl-3-methylimidazolium bis[(trifluoromethyl)sulfonyl]imide | C12H19F6N3O4S2 |  | 待定 | RCNFOZUBFOFJKZ-UHFFFAOYSA-N | InChI=1S/C10H19N2.C2F6NO4S2/c1-3-4-5-6-7-12-9-8-11(2)10-12;3-1(4,5)14(10,11)9-15(12,13)2(6,7)8/h8-10H,3-7H2,1-2H3;/q+1;-1 | 100 |  | 100 |  | Mass density, kg/m3 | kg/m3 | Liquid | Bellows volumetry | 1286.8 |  | TRUE | TRUE | 1.2868 | 1286.8 | 392.7 |  | 392.7 | [62 empty] | C,F,H,N,O,S | kept | Liquid | 100 | 0 | inchikey:RCNFOZUBFOFJKZ-UHFFFAOYSA-N | ok | inchikey | RCNFOZUBFOFJKZ-UHFFFAOYSA-N | 10411334 |  |  | CCCCCCN1C=C[N+](=C1)C.C(F)(F)(F)S(=O)(=O)[N-]S(=O)(=O)C(F)(F)F | C12H19F6N3O4S2 | bis(trifluoromethylsulfonyl)azanide;1-hexyl-3-methylimidazol-3-ium | RCNFOZUBFOFJKZ-UHFFFAOYSA-N | CCCCCCN1C=C[N+](=C1)C.C(F)(F)(F)S(=O)(=O)[N-]S(=O)(=O)C(F)(F)F | CCCCCCN1C=C[N+](=C1)C.C(F)(F)(F)S(=O)(=O)[N-]S(=O)(=O)C(F)(F)F | TRUE
D:\PyProjects\extend\real data\NIST\ThermoML.v2020-09-30\10.1021\je4007844.xml | 10.1021/je4007844 | Measurement of High-Pressure Densities and Atmospheric Viscosities of Ionic Liquids: 1-Hexyl-3-methylimidazolium Bis(trifluoromethylsulfonyl)imide and 1-Hexyl-3-methylimidazolium Chloride | 2014 | J. Chem. Eng. Data | 3 | 1 | 1-hexyl-3-methylimidazolium bis[(trifluoromethyl)sulfonyl]imide |  | C12H19F6N3O4S2 | 待定 | 1-hexyl-3-methylimidazolium bis[(trifluoromethyl)sulfonyl]imide | C12H19F6N3O4S2 |  | 待定 | RCNFOZUBFOFJKZ-UHFFFAOYSA-N | InChI=1S/C10H19N2.C2F6NO4S2/c1-3-4-5-6-7-12-9-8-11(2)10-12;3-1(4,5)14(10,11)9-15(12,13)2(6,7)8/h8-10H,3-7H2,1-2H3;/q+1;-1 | 100 |  | 100 |  | Mass density, kg/m3 | kg/m3 | Liquid | Bellows volumetry | 1269.8 |  | TRUE | TRUE | 1.2698 | 1269.8 | 412.7 |  | 412.7 | [62 empty] | C,F,H,N,O,S | kept | Liquid | 100 | 0 | inchikey:RCNFOZUBFOFJKZ-UHFFFAOYSA-N | ok | inchikey | RCNFOZUBFOFJKZ-UHFFFAOYSA-N | 10411334 |  |  | CCCCCCN1C=C[N+](=C1)C.C(F)(F)(F)S(=O)(=O)[N-]S(=O)(=O)C(F)(F)F | C12H19F6N3O4S2 | bis(trifluoromethylsulfonyl)azanide;1-hexyl-3-methylimidazol-3-ium | RCNFOZUBFOFJKZ-UHFFFAOYSA-N | CCCCCCN1C=C[N+](=C1)C.C(F)(F)(F)S(=O)(=O)[N-]S(=O)(=O)C(F)(F)F | CCCCCCN1C=C[N+](=C1)C.C(F)(F)(F)S(=O)(=O)[N-]S(=O)(=O)C(F)(F)F | TRUE
D:\PyProjects\extend\real data\NIST\ThermoML.v2020-09-30\10.1021\je4007844.xml | 10.1021/je4007844 | Measurement of High-Pressure Densities and Atmospheric Viscosities of Ionic Liquids: 1-Hexyl-3-methylimidazolium Bis(trifluoromethylsulfonyl)imide and 1-Hexyl-3-methylimidazolium Chloride | 2014 | J. Chem. Eng. Data | 3 | 1 | 1-hexyl-3-methylimidazolium bis[(trifluoromethyl)sulfonyl]imide |  | C12H19F6N3O4S2 | 待定 | 1-hexyl-3-methylimidazolium bis[(trifluoromethyl)sulfonyl]imide | C12H19F6N3O4S2 |  | 待定 | RCNFOZUBFOFJKZ-UHFFFAOYSA-N | InChI=1S/C10H19N2.C2F6NO4S2/c1-3-4-5-6-7-12-9-8-11(2)10-12;3-1(4,5)14(10,11)9-15(12,13)2(6,7)8/h8-10H,3-7H2,1-2H3;/q+1;-1 | 100 |  | 100 |  | Mass density, kg/m3 | kg/m3 | Liquid | Bellows volumetry | 1252.4 |  | TRUE | TRUE | 1.2524 | 1252.4 | 432.6 |  | 432.6 | [62 empty] | C,F,H,N,O,S | kept | Liquid | 100 | 0 | inchikey:RCNFOZUBFOFJKZ-UHFFFAOYSA-N | ok | inchikey | RCNFOZUBFOFJKZ-UHFFFAOYSA-N | 10411334 |  |  | CCCCCCN1C=C[N+](=C1)C.C(F)(F)(F)S(=O)(=O)[N-]S(=O)(=O)C(F)(F)F | C12H19F6N3O4S2 | bis(trifluoromethylsulfonyl)azanide;1-hexyl-3-methylimidazol-3-ium | RCNFOZUBFOFJKZ-UHFFFAOYSA-N | CCCCCCN1C=C[N+](=C1)C.C(F)(F)(F)S(=O)(=O)[N-]S(=O)(=O)C(F)(F)F | CCCCCCN1C=C[N+](=C1)C.C(F)(F)(F)S(=O)(=O)[N-]S(=O)(=O)C(F)(F)F | TRUE
D:\PyProjects\extend\real data\NIST\ThermoML.v2020-09-30\10.1021\je4007844.xml | 10.1021/je4007844 | Measurement of High-Pressure Densities and Atmospheric Viscosities of Ionic Liquids: 1-Hexyl-3-methylimidazolium Bis(trifluoromethylsulfonyl)imide and 1-Hexyl-3-methylimidazolium Chloride | 2014 | J. Chem. Eng. Data | 3 | 1 | 1-hexyl-3-methylimidazolium bis[(trifluoromethyl)sulfonyl]imide |  | C12H19F6N3O4S2 | 待定 | 1-hexyl-3-methylimidazolium bis[(trifluoromethyl)sulfonyl]imide | C12H19F6N3O4S2 |  | 待定 | RCNFOZUBFOFJKZ-UHFFFAOYSA-N | InChI=1S/C10H19N2.C2F6NO4S2/c1-3-4-5-6-7-12-9-8-11(2)10-12;3-1(4,5)14(10,11)9-15(12,13)2(6,7)8/h8-10H,3-7H2,1-2H3;/q+1;-1 | 100 |  | 100 |  | Mass density, kg/m3 | kg/m3 | Liquid | Bellows volumetry | 1235.6 |  | TRUE | TRUE | 1.2356 | 1235.6 | 452.3 |  | 452.3 | [62 empty] | C,F,H,N,O,S | kept | Liquid | 100 | 0 | inchikey:RCNFOZUBFOFJKZ-UHFFFAOYSA-N | ok | inchikey | RCNFOZUBFOFJKZ-UHFFFAOYSA-N | 10411334 |  |  | CCCCCCN1C=C[N+](=C1)C.C(F)(F)(F)S(=O)(=O)[N-]S(=O)(=O)C(F)(F)F | C12H19F6N3O4S2 | bis(trifluoromethylsulfonyl)azanide;1-hexyl-3-methylimidazol-3-ium | RCNFOZUBFOFJKZ-UHFFFAOYSA-N | CCCCCCN1C=C[N+](=C1)C.C(F)(F)(F)S(=O)(=O)[N-]S(=O)(=O)C(F)(F)F | CCCCCCN1C=C[N+](=C1)C.C(F)(F)(F)S(=O)(=O)[N-]S(=O)(=O)C(F)(F)F | TRUE
D:\PyProjects\extend\real data\NIST\ThermoML.v2020-09-30\10.1021\je060247x.xml | 10.1021/je060247x | High-Pressure Densities and Derived Thermodynamic Properties of Imidazolium-Based Ionic Liquids | 2007 | J. Chem. Eng. Data | 3 | 1 | 1-hexyl-3-methylimidazolium hexafluorophosphate |  | C10H19F6N2P | 待定 | 1-hexyl-3-methylimidazolium hexafluorophosphate | C10H19F6N2P |  | 待定 | YPWSSSRXUOQNMQ-UHFFFAOYSA-N | InChI=1S/C10H19N2.F6P/c1-3-4-5-6-7-12-9-8-11(2)10-12;1-7(2,3,4,5)6/h8-10H,3-7H2,1-2H3;/q+1;-1 | 100 |  | 100 |  | Mass density, kg/m3 | kg/m3 | Liquid | VIBTUB:UFactor:12 | 1299.8 |  | TRUE | TRUE | 1.2998 | 1299.8 | 293.15 |  | 293.15 | [62 empty] | C,F,H,N,P | kept | Liquid | 100 | 0 | inchikey:YPWSSSRXUOQNMQ-UHFFFAOYSA-N | ok | inchikey | YPWSSSRXUOQNMQ-UHFFFAOYSA-N | 2734175 |  |  | CCCCCCN1C=C[N+](=C1)C.F[P-](F)(F)(F)(F)F | C10H19F6N2P | 1-hexyl-3-methylimidazol-3-ium hexafluorophosphate | YPWSSSRXUOQNMQ-UHFFFAOYSA-N | CCCCCCN1C=C[N+](=C1)C.F[P-](F)(F)(F)(F)F | CCCCCCN1C=C[N+](=C1)C.F[P-](F)(F)(F)(F)F | TRUE
D:\PyProjects\extend\real data\NIST\ThermoML.v2020-09-30\10.1007\s10765-007-0241-8.xml | 10.1007/s10765-007-0241-8 | Thermal Conductivities of [bmim][PF6], [hmim][PF6], and [omim][PF6] from 294 to 335 K at Pressures up to 20 MPa. | 2007 | Int. J. Thermophys. | 4 | 1 | 1-hexyl-3-methylimidazolium hexafluorophosphate |  | C10H19F6N2P | 待定 | 1-hexyl-3-methylimidazolium hexafluorophosphate | C10H19F6N2P |  | 待定 | YPWSSSRXUOQNMQ-UHFFFAOYSA-N | InChI=1S/C10H19N2.F6P/c1-3-4-5-6-7-12-9-8-11(2)10-12;1-7(2,3,4,5)6/h8-10H,3-7H2,1-2H3;/q+1;-1 | 100 |  | 100 |  | Mass density, kg/m3 | kg/m3 | Liquid | Constant-volume piezometry | 1294 |  | TRUE | TRUE | 1.294 | 1294 | 294.1 |  | 294.1 | [62 empty] | C,F,H,N,P | kept | Liquid | 100 | 0 | inchikey:YPWSSSRXUOQNMQ-UHFFFAOYSA-N | ok | inchikey | YPWSSSRXUOQNMQ-UHFFFAOYSA-N | 2734175 |  |  | CCCCCCN1C=C[N+](=C1)C.F[P-](F)(F)(F)(F)F | C10H19F6N2P | 1-hexyl-3-methylimidazol-3-ium hexafluorophosphate | YPWSSSRXUOQNMQ-UHFFFAOYSA-N | CCCCCCN1C=C[N+](=C1)C.F[P-](F)(F)(F)(F)F | CCCCCCN1C=C[N+](=C1)C.F[P-](F)(F)(F)(F)F | TRUE
D:\PyProjects\extend\real data\NIST\ThermoML.v2020-09-30\10.1016\j.fluid.2008.06.003.xml | 10.1016/j.fluid.2008.06.003 | A study on the liquid liquid equilibria of 1-alkyl-3-methylimidazolium hexafluorophosphate with ethanol and alkanes | 2008 | Fluid Phase Equilib. | 8 | 1 | 1-hexyl-3-methylimidazolium hexafluorophosphate |  | C10H19F6N2P | 待定 | 1-hexyl-3-methylimidazolium hexafluorophosphate | C10H19F6N2P |  | 待定 | YPWSSSRXUOQNMQ-UHFFFAOYSA-N | InChI=1S/C10H19N2.F6P/c1-3-4-5-6-7-12-9-8-11(2)10-12;1-7(2,3,4,5)6/h8-10H,3-7H2,1-2H3;/q+1;-1 | 101.325 |  | 101.325 |  | Mass density, kg/m3 | kg/m3 | Liquid | Vibrating tube method | 1293.7 |  | TRUE | TRUE | 1.2937 | 1293.7 | 298.15 |  | 298.15 | [62 empty] | C,F,H,N,P | kept | Liquid | 101.325 | 0 | inchikey:YPWSSSRXUOQNMQ-UHFFFAOYSA-N | ok | inchikey | YPWSSSRXUOQNMQ-UHFFFAOYSA-N | 2734175 |  |  | CCCCCCN1C=C[N+](=C1)C.F[P-](F)(F)(F)(F)F | C10H19F6N2P | 1-hexyl-3-methylimidazol-3-ium hexafluorophosphate | YPWSSSRXUOQNMQ-UHFFFAOYSA-N | CCCCCCN1C=C[N+](=C1)C.F[P-](F)(F)(F)(F)F | CCCCCCN1C=C[N+](=C1)C.F[P-](F)(F)(F)(F)F | TRUE
D:\PyProjects\extend\real data\NIST\ThermoML.v2020-09-30\10.1021\je060247x.xml | 10.1021/je060247x | High-Pressure Densities and Derived Thermodynamic Properties of Imidazolium-Based Ionic Liquids | 2007 | J. Chem. Eng. Data | 3 | 1 | 1-hexyl-3-methylimidazolium hexafluorophosphate |  | C10H19F6N2P | 待定 | 1-hexyl-3-methylimidazolium hexafluorophosphate | C10H19F6N2P |  | 待定 | YPWSSSRXUOQNMQ-UHFFFAOYSA-N | InChI=1S/C10H19N2.F6P/c1-3-4-5-6-7-12-9-8-11(2)10-12;1-7(2,3,4,5)6/h8-10H,3-7H2,1-2H3;/q+1;-1 | 100 |  | 100 |  | Mass density, kg/m3 | kg/m3 | Liquid | VIBTUB:UFactor:12 | 1290.6 |  | TRUE | TRUE | 1.2906 | 1290.6 | 303.15 |  | 303.15 | [62 empty] | C,F,H,N,P | kept | Liquid | 100 | 0 | inchikey:YPWSSSRXUOQNMQ-UHFFFAOYSA-N | ok | inchikey | YPWSSSRXUOQNMQ-UHFFFAOYSA-N | 2734175 |  |  | CCCCCCN1C=C[N+](=C1)C.F[P-](F)(F)(F)(F)F | C10H19F6N2P | 1-hexyl-3-methylimidazol-3-ium hexafluorophosphate | YPWSSSRXUOQNMQ-UHFFFAOYSA-N | CCCCCCN1C=C[N+](=C1)C.F[P-](F)(F)(F)(F)F | CCCCCCN1C=C[N+](=C1)C.F[P-](F)(F)(F)(F)F | TRUE
D:\PyProjects\extend\real data\NIST\ThermoML.v2020-09-30\10.1021\je060247x.xml | 10.1021/je060247x | High-Pressure Densities and Derived Thermodynamic Properties of Imidazolium-Based Ionic Liquids | 2007 | J. Chem. Eng. Data | 3 | 1 | 1-hexyl-3-methylimidazolium hexafluorophosphate |  | C10H19F6N2P | 待定 | 1-hexyl-3-methylimidazolium hexafluorophosphate | C10H19F6N2P |  | 待定 | YPWSSSRXUOQNMQ-UHFFFAOYSA-N | InChI=1S/C10H19N2.F6P/c1-3-4-5-6-7-12-9-8-11(2)10-12;1-7(2,3,4,5)6/h8-10H,3-7H2,1-2H3;/q+1;-1 | 100 |  | 100 |  | Mass density, kg/m3 | kg/m3 | Liquid | VIBTUB:UFactor:12 | 1281.5 |  | TRUE | TRUE | 1.2815 | 1281.5 | 313.15 |  | 313.15 | [62 empty] | C,F,H,N,P | kept | Liquid | 100 | 0 | inchikey:YPWSSSRXUOQNMQ-UHFFFAOYSA-N | ok | inchikey | YPWSSSRXUOQNMQ-UHFFFAOYSA-N | 2734175 |  |  | CCCCCCN1C=C[N+](=C1)C.F[P-](F)(F)(F)(F)F | C10H19F6N2P | 1-hexyl-3-methylimidazol-3-ium hexafluorophosphate | YPWSSSRXUOQNMQ-UHFFFAOYSA-N | CCCCCCN1C=C[N+](=C1)C.F[P-](F)(F)(F)(F)F | CCCCCCN1C=C[N+](=C1)C.F[P-](F)(F)(F)(F)F | TRUE
D:\PyProjects\extend\real data\NIST\ThermoML.v2020-09-30\10.1007\s10765-007-0241-8.xml | 10.1007/s10765-007-0241-8 | Thermal Conductivities of [bmim][PF6], [hmim][PF6], and [omim][PF6] from 294 to 335 K at Pressures up to 20 MPa. | 2007 | Int. J. Thermophys. | 4 | 1 | 1-hexyl-3-methylimidazolium hexafluorophosphate |  | C10H19F6N2P | 待定 | 1-hexyl-3-methylimidazolium hexafluorophosphate | C10H19F6N2P |  | 待定 | YPWSSSRXUOQNMQ-UHFFFAOYSA-N | InChI=1S/C10H19N2.F6P/c1-3-4-5-6-7-12-9-8-11(2)10-12;1-7(2,3,4,5)6/h8-10H,3-7H2,1-2H3;/q+1;-1 | 100 |  | 100 |  | Mass density, kg/m3 | kg/m3 | Liquid | Constant-volume piezometry | 1278 |  | TRUE | TRUE | 1.278 | 1278 | 315.1 |  | 315.1 | [62 empty] | C,F,H,N,P | kept | Liquid | 100 | 0 | inchikey:YPWSSSRXUOQNMQ-UHFFFAOYSA-N | ok | inchikey | YPWSSSRXUOQNMQ-UHFFFAOYSA-N | 2734175 |  |  | CCCCCCN1C=C[N+](=C1)C.F[P-](F)(F)(F)(F)F | C10H19F6N2P | 1-hexyl-3-methylimidazol-3-ium hexafluorophosphate | YPWSSSRXUOQNMQ-UHFFFAOYSA-N | CCCCCCN1C=C[N+](=C1)C.F[P-](F)(F)(F)(F)F | CCCCCCN1C=C[N+](=C1)C.F[P-](F)(F)(F)(F)F | TRUE
D:\PyProjects\extend\real data\NIST\ThermoML.v2020-09-30\10.1021\je060247x.xml | 10.1021/je060247x | High-Pressure Densities and Derived Thermodynamic Properties of Imidazolium-Based Ionic Liquids | 2007 | J. Chem. Eng. Data | 3 | 1 | 1-hexyl-3-methylimidazolium hexafluorophosphate |  | C10H19F6N2P | 待定 | 1-hexyl-3-methylimidazolium hexafluorophosphate | C10H19F6N2P |  | 待定 | YPWSSSRXUOQNMQ-UHFFFAOYSA-N | InChI=1S/C10H19N2.F6P/c1-3-4-5-6-7-12-9-8-11(2)10-12;1-7(2,3,4,5)6/h8-10H,3-7H2,1-2H3;/q+1;-1 | 100 |  | 100 |  | Mass density, kg/m3 | kg/m3 | Liquid | VIBTUB:UFactor:12 | 1272.7 |  | TRUE | TRUE | 1.2727 | 1272.7 | 323.15 |  | 323.15 | [62 empty] | C,F,H,N,P | kept | Liquid | 100 | 0 | inchikey:YPWSSSRXUOQNMQ-UHFFFAOYSA-N | ok | inchikey | YPWSSSRXUOQNMQ-UHFFFAOYSA-N | 2734175 |  |  | CCCCCCN1C=C[N+](=C1)C.F[P-](F)(F)(F)(F)F | C10H19F6N2P | 1-hexyl-3-methylimidazol-3-ium hexafluorophosphate | YPWSSSRXUOQNMQ-UHFFFAOYSA-N | CCCCCCN1C=C[N+](=C1)C.F[P-](F)(F)(F)(F)F | CCCCCCN1C=C[N+](=C1)C.F[P-](F)(F)(F)(F)F | TRUE
D:\PyProjects\extend\real data\NIST\ThermoML.v2020-09-30\10.1021\je060247x.xml | 10.1021/je060247x | High-Pressure Densities and Derived Thermodynamic Properties of Imidazolium-Based Ionic Liquids | 2007 | J. Chem. Eng. Data | 3 | 1 | 1-hexyl-3-methylimidazolium hexafluorophosphate |  | C10H19F6N2P | 待定 | 1-hexyl-3-methylimidazolium hexafluorophosphate | C10H19F6N2P |  | 待定 | YPWSSSRXUOQNMQ-UHFFFAOYSA-N | InChI=1S/C10H19N2.F6P/c1-3-4-5-6-7-12-9-8-11(2)10-12;1-7(2,3,4,5)6/h8-10H,3-7H2,1-2H3;/q+1;-1 | 100 |  | 100 |  | Mass density, kg/m3 | kg/m3 | Liquid | VIBTUB:UFactor:12 | 1264.2 |  | TRUE | TRUE | 1.2642 | 1264.2 | 333.15 |  | 333.15 | [62 empty] | C,F,H,N,P | kept | Liquid | 100 | 0 | inchikey:YPWSSSRXUOQNMQ-UHFFFAOYSA-N | ok | inchikey | YPWSSSRXUOQNMQ-UHFFFAOYSA-N | 2734175 |  |  | CCCCCCN1C=C[N+](=C1)C.F[P-](F)(F)(F)(F)F | C10H19F6N2P | 1-hexyl-3-methylimidazol-3-ium hexafluorophosphate | YPWSSSRXUOQNMQ-UHFFFAOYSA-N | CCCCCCN1C=C[N+](=C1)C.F[P-](F)(F)(F)(F)F | CCCCCCN1C=C[N+](=C1)C.F[P-](F)(F)(F)(F)F | TRUE
D:\PyProjects\extend\real data\NIST\ThermoML.v2020-09-30\10.1007\s10765-007-0241-8.xml | 10.1007/s10765-007-0241-8 | Thermal Conductivities of [bmim][PF6], [hmim][PF6], and [omim][PF6] from 294 to 335 K at Pressures up to 20 MPa. | 2007 | Int. J. Thermophys. | 4 | 1 | 1-hexyl-3-methylimidazolium hexafluorophosphate |  | C10H19F6N2P | 待定 | 1-hexyl-3-methylimidazolium hexafluorophosphate | C10H19F6N2P |  | 待定 | YPWSSSRXUOQNMQ-UHFFFAOYSA-N | InChI=1S/C10H19N2.F6P/c1-3-4-5-6-7-12-9-8-11(2)10-12;1-7(2,3,4,5)6/h8-10H,3-7H2,1-2H3;/q+1;-1 | 100 |  | 100 |  | Mass density, kg/m3 | kg/m3 | Liquid | Constant-volume piezometry | 1262 |  | TRUE | TRUE | 1.262 | 1262 | 335.2 |  | 335.2 | [62 empty] | C,F,H,N,P | kept | Liquid | 100 | 0 | inchikey:YPWSSSRXUOQNMQ-UHFFFAOYSA-N | ok | inchikey | YPWSSSRXUOQNMQ-UHFFFAOYSA-N | 2734175 |  |  | CCCCCCN1C=C[N+](=C1)C.F[P-](F)(F)(F)(F)F | C10H19F6N2P | 1-hexyl-3-methylimidazol-3-ium hexafluorophosphate | YPWSSSRXUOQNMQ-UHFFFAOYSA-N | CCCCCCN1C=C[N+](=C1)C.F[P-](F)(F)(F)(F)F | CCCCCCN1C=C[N+](=C1)C.F[P-](F)(F)(F)(F)F | TRUE
D:\PyProjects\extend\real data\NIST\ThermoML.v2020-09-30\10.1021\je060247x.xml | 10.1021/je060247x | High-Pressure Densities and Derived Thermodynamic Properties of Imidazolium-Based Ionic Liquids | 2007 | J. Chem. Eng. Data | 3 | 1 | 1-hexyl-3-methylimidazolium hexafluorophosphate |  | C10H19F6N2P | 待定 | 1-hexyl-3-methylimidazolium hexafluorophosphate | C10H19F6N2P |  | 待定 | YPWSSSRXUOQNMQ-UHFFFAOYSA-N | InChI=1S/C10H19N2.F6P/c1-3-4-5-6-7-12-9-8-11(2)10-12;1-7(2,3,4,5)6/h8-10H,3-7H2,1-2H3;/q+1;-1 | 100 |  | 100 |  | Mass density, kg/m3 | kg/m3 | Liquid | VIBTUB:UFactor:12 | 1256.1 |  | TRUE | TRUE | 1.2561 | 1256.1 | 343.15 |  | 343.15 | [62 empty] | C,F,H,N,P | kept | Liquid | 100 | 0 | inchikey:YPWSSSRXUOQNMQ-UHFFFAOYSA-N | ok | inchikey | YPWSSSRXUOQNMQ-UHFFFAOYSA-N | 2734175 |  |  | CCCCCCN1C=C[N+](=C1)C.F[P-](F)(F)(F)(F)F | C10H19F6N2P | 1-hexyl-3-methylimidazol-3-ium hexafluorophosphate | YPWSSSRXUOQNMQ-UHFFFAOYSA-N | CCCCCCN1C=C[N+](=C1)C.F[P-](F)(F)(F)(F)F | CCCCCCN1C=C[N+](=C1)C.F[P-](F)(F)(F)(F)F | TRUE
D:\PyProjects\extend\real data\NIST\ThermoML.v2020-09-30\10.1021\je060247x.xml | 10.1021/je060247x | High-Pressure Densities and Derived Thermodynamic Properties of Imidazolium-Based Ionic Liquids | 2007 | J. Chem. Eng. Data | 3 | 1 | 1-hexyl-3-methylimidazolium hexafluorophosphate |  | C10H19F6N2P | 待定 | 1-hexyl-3-methylimidazolium hexafluorophosphate | C10H19F6N2P |  | 待定 | YPWSSSRXUOQNMQ-UHFFFAOYSA-N | InChI=1S/C10H19N2.F6P/c1-3-4-5-6-7-12-9-8-11(2)10-12;1-7(2,3,4,5)6/h8-10H,3-7H2,1-2H3;/q+1;-1 | 100 |  | 100 |  | Mass density, kg/m3 | kg/m3 | Liquid | VIBTUB:UFactor:12 | 1248 |  | TRUE | TRUE | 1.248 | 1248 | 353.15 |  | 353.15 | [62 empty] | C,F,H,N,P | kept | Liquid | 100 | 0 | inchikey:YPWSSSRXUOQNMQ-UHFFFAOYSA-N | ok | inchikey | YPWSSSRXUOQNMQ-UHFFFAOYSA-N | 2734175 |  |  | CCCCCCN1C=C[N+](=C1)C.F[P-](F)(F)(F)(F)F | C10H19F6N2P | 1-hexyl-3-methylimidazol-3-ium hexafluorophosphate | YPWSSSRXUOQNMQ-UHFFFAOYSA-N | CCCCCCN1C=C[N+](=C1)C.F[P-](F)(F)(F)(F)F | CCCCCCN1C=C[N+](=C1)C.F[P-](F)(F)(F)(F)F | TRUE
D:\PyProjects\extend\real data\NIST\ThermoML.v2020-09-30\10.1021\je060247x.xml | 10.1021/je060247x | High-Pressure Densities and Derived Thermodynamic Properties of Imidazolium-Based Ionic Liquids | 2007 | J. Chem. Eng. Data | 3 | 1 | 1-hexyl-3-methylimidazolium hexafluorophosphate |  | C10H19F6N2P | 待定 | 1-hexyl-3-methylimidazolium hexafluorophosphate | C10H19F6N2P |  | 待定 | YPWSSSRXUOQNMQ-UHFFFAOYSA-N | InChI=1S/C10H19N2.F6P/c1-3-4-5-6-7-12-9-8-11(2)10-12;1-7(2,3,4,5)6/h8-10H,3-7H2,1-2H3;/q+1;-1 | 100 |  | 100 |  | Mass density, kg/m3 | kg/m3 | Liquid | VIBTUB:UFactor:12 | 1240.6 |  | TRUE | TRUE | 1.2406 | 1240.6 | 363.15 |  | 363.15 | [62 empty] | C,F,H,N,P | kept | Liquid | 100 | 0 | inchikey:YPWSSSRXUOQNMQ-UHFFFAOYSA-N | ok | inchikey | YPWSSSRXUOQNMQ-UHFFFAOYSA-N | 2734175 |  |  | CCCCCCN1C=C[N+](=C1)C.F[P-](F)(F)(F)(F)F | C10H19F6N2P | 1-hexyl-3-methylimidazol-3-ium hexafluorophosphate | YPWSSSRXUOQNMQ-UHFFFAOYSA-N | CCCCCCN1C=C[N+](=C1)C.F[P-](F)(F)(F)(F)F | CCCCCCN1C=C[N+](=C1)C.F[P-](F)(F)(F)(F)F | TRUE
D:\PyProjects\extend\real data\NIST\ThermoML.v2020-09-30\10.1021\je060247x.xml | 10.1021/je060247x | High-Pressure Densities and Derived Thermodynamic Properties of Imidazolium-Based Ionic Liquids | 2007 | J. Chem. Eng. Data | 3 | 1 | 1-hexyl-3-methylimidazolium hexafluorophosphate |  | C10H19F6N2P | 待定 | 1-hexyl-3-methylimidazolium hexafluorophosphate | C10H19F6N2P |  | 待定 | YPWSSSRXUOQNMQ-UHFFFAOYSA-N | InChI=1S/C10H19N2.F6P/c1-3-4-5-6-7-12-9-8-11(2)10-12;1-7(2,3,4,5)6/h8-10H,3-7H2,1-2H3;/q+1;-1 | 100 |  | 100 |  | Mass density, kg/m3 | kg/m3 | Liquid | VIBTUB:UFactor:12 | 1233.4 |  | TRUE | TRUE | 1.2334 | 1233.4 | 373.15 |  | 373.15 | [62 empty] | C,F,H,N,P | kept | Liquid | 100 | 0 | inchikey:YPWSSSRXUOQNMQ-UHFFFAOYSA-N | ok | inchikey | YPWSSSRXUOQNMQ-UHFFFAOYSA-N | 2734175 |  |  | CCCCCCN1C=C[N+](=C1)C.F[P-](F)(F)(F)(F)F | C10H19F6N2P | 1-hexyl-3-methylimidazol-3-ium hexafluorophosphate | YPWSSSRXUOQNMQ-UHFFFAOYSA-N | CCCCCCN1C=C[N+](=C1)C.F[P-](F)(F)(F)(F)F | CCCCCCN1C=C[N+](=C1)C.F[P-](F)(F)(F)(F)F | TRUE
D:\PyProjects\extend\real data\NIST\ThermoML.v2020-09-30\10.1021\je060247x.xml | 10.1021/je060247x | High-Pressure Densities and Derived Thermodynamic Properties of Imidazolium-Based Ionic Liquids | 2007 | J. Chem. Eng. Data | 3 | 1 | 1-hexyl-3-methylimidazolium hexafluorophosphate |  | C10H19F6N2P | 待定 | 1-hexyl-3-methylimidazolium hexafluorophosphate | C10H19F6N2P |  | 待定 | YPWSSSRXUOQNMQ-UHFFFAOYSA-N | InChI=1S/C10H19N2.F6P/c1-3-4-5-6-7-12-9-8-11(2)10-12;1-7(2,3,4,5)6/h8-10H,3-7H2,1-2H3;/q+1;-1 | 100 |  | 100 |  | Mass density, kg/m3 | kg/m3 | Liquid | VIBTUB:UFactor:12 | 1226.4 |  | TRUE | TRUE | 1.2264 | 1226.4 | 383.15 |  | 383.15 | [62 empty] | C,F,H,N,P | kept | Liquid | 100 | 0 | inchikey:YPWSSSRXUOQNMQ-UHFFFAOYSA-N | ok | inchikey | YPWSSSRXUOQNMQ-UHFFFAOYSA-N | 2734175 |  |  | CCCCCCN1C=C[N+](=C1)C.F[P-](F)(F)(F)(F)F | C10H19F6N2P | 1-hexyl-3-methylimidazol-3-ium hexafluorophosphate | YPWSSSRXUOQNMQ-UHFFFAOYSA-N | CCCCCCN1C=C[N+](=C1)C.F[P-](F)(F)(F)(F)F | CCCCCCN1C=C[N+](=C1)C.F[P-](F)(F)(F)(F)F | TRUE
D:\PyProjects\extend\real data\NIST\ThermoML.v2020-09-30\10.1021\je060247x.xml | 10.1021/je060247x | High-Pressure Densities and Derived Thermodynamic Properties of Imidazolium-Based Ionic Liquids | 2007 | J. Chem. Eng. Data | 3 | 1 | 1-hexyl-3-methylimidazolium hexafluorophosphate |  | C10H19F6N2P | 待定 | 1-hexyl-3-methylimidazolium hexafluorophosphate | C10H19F6N2P |  | 待定 | YPWSSSRXUOQNMQ-UHFFFAOYSA-N | InChI=1S/C10H19N2.F6P/c1-3-4-5-6-7-12-9-8-11(2)10-12;1-7(2,3,4,5)6/h8-10H,3-7H2,1-2H3;/q+1;-1 | 100 |  | 100 |  | Mass density, kg/m3 | kg/m3 | Liquid | VIBTUB:UFactor:12 | 1219.4 |  | TRUE | TRUE | 1.2194 | 1219.4 | 393.15 |  | 393.15 | [62 empty] | C,F,H,N,P | kept | Liquid | 100 | 0 | inchikey:YPWSSSRXUOQNMQ-UHFFFAOYSA-N | ok | inchikey | YPWSSSRXUOQNMQ-UHFFFAOYSA-N | 2734175 |  |  | CCCCCCN1C=C[N+](=C1)C.F[P-](F)(F)(F)(F)F | C10H19F6N2P | 1-hexyl-3-methylimidazol-3-ium hexafluorophosphate | YPWSSSRXUOQNMQ-UHFFFAOYSA-N | CCCCCCN1C=C[N+](=C1)C.F[P-](F)(F)(F)(F)F | CCCCCCN1C=C[N+](=C1)C.F[P-](F)(F)(F)(F)F | TRUE
D:\PyProjects\extend\real data\NIST\ThermoML.v2020-09-30\10.1016\j.jct.2009.11.014.xml | 10.1016/j.jct.2009.11.014 | Experimental methodology for precise determination of density of RTILs as a function of temperature and pressure using vibrating tube densimeters | 2010 | J. Chem. Thermodyn. | 2 | 1 | 1-hexyl-3-methylimidazolium tetrafluoroborate |  | C10H19BF4N2 | 待定 | 1-hexyl-3-methylimidazolium tetrafluoroborate | C10H19BF4N2 |  | 待定 | MFXLOVLEQJRXFP-UHFFFAOYSA-N | InChI=1S/C10H19N2.BF4/c1-3-4-5-6-7-12-9-8-11(2)10-12;2-1(3,4)5/h8-10H,3-7H2,1-2H3;/q+1;-1 | 100 |  | 100 |  | Mass density, kg/m3 | kg/m3 | Liquid | VIBTUB:mpoint | 1155.97 |  | TRUE | TRUE | 1.156 | 1155.97 | 283.15 |  | 283.15 | [62 empty] | B,C,F,H,N | kept | Liquid | 100 | 0 | inchikey:MFXLOVLEQJRXFP-UHFFFAOYSA-N | ok | inchikey | MFXLOVLEQJRXFP-UHFFFAOYSA-N | 2734179 |  |  | [B-](F)(F)(F)F.CCCCCCN1C=C[N+](=C1)C | C10H19BF4N2 | 1-hexyl-3-methylimidazol-3-ium tetrafluoroborate | MFXLOVLEQJRXFP-UHFFFAOYSA-N | [B-](F)(F)(F)F.CCCCCCN1C=C[N+](=C1)C | [B-](F)(F)(F)F.CCCCCCN1C=C[N+](=C1)C | TRUE
D:\PyProjects\extend\real data\NIST\ThermoML.v2020-09-30\10.1016\j.jct.2009.11.014.xml | 10.1016/j.jct.2009.11.014 | Experimental methodology for precise determination of density of RTILs as a function of temperature and pressure using vibrating tube densimeters | 2010 | J. Chem. Thermodyn. | 2 | 1 | 1-hexyl-3-methylimidazolium tetrafluoroborate |  | C10H19BF4N2 | 待定 | 1-hexyl-3-methylimidazolium tetrafluoroborate | C10H19BF4N2 |  | 待定 | MFXLOVLEQJRXFP-UHFFFAOYSA-N | InChI=1S/C10H19N2.BF4/c1-3-4-5-6-7-12-9-8-11(2)10-12;2-1(3,4)5/h8-10H,3-7H2,1-2H3;/q+1;-1 | 100 |  | 100 |  | Mass density, kg/m3 | kg/m3 | Liquid | VIBTUB:mpoint | 1152.44 |  | TRUE | TRUE | 1.1524 | 1152.44 | 288.15 |  | 288.15 | [62 empty] | B,C,F,H,N | kept | Liquid | 100 | 0 | inchikey:MFXLOVLEQJRXFP-UHFFFAOYSA-N | ok | inchikey | MFXLOVLEQJRXFP-UHFFFAOYSA-N | 2734179 |  |  | [B-](F)(F)(F)F.CCCCCCN1C=C[N+](=C1)C | C10H19BF4N2 | 1-hexyl-3-methylimidazol-3-ium tetrafluoroborate | MFXLOVLEQJRXFP-UHFFFAOYSA-N | [B-](F)(F)(F)F.CCCCCCN1C=C[N+](=C1)C | [B-](F)(F)(F)F.CCCCCCN1C=C[N+](=C1)C | TRUE
D:\PyProjects\extend\real data\NIST\ThermoML.v2020-09-30\10.1007\s10765-012-1233-x.xml | 10.1007/s10765-012-1233-x | Viscosity and Thermal Conductivity of 1-Hexyl-3-methylimidazolium Tetrafluoroborate and 1-Octyl-3-methylimidazolium Tetrafluoroborate at Pressures up to 20 MPa | 2012 | Int. J. Thermophys. | 3 | 1 | 1-hexyl-3-methylimidazolium tetrafluoroborate |  | C10H19BF4N2 | 待定 | 1-hexyl-3-methylimidazolium tetrafluoroborate | C10H19BF4N2 |  | 待定 | MFXLOVLEQJRXFP-UHFFFAOYSA-N | InChI=1S/C10H19N2.BF4/c1-3-4-5-6-7-12-9-8-11(2)10-12;2-1(3,4)5/h8-10H,3-7H2,1-2H3;/q+1;-1 | 100 |  | 100 |  | Mass density, kg/m3 | kg/m3 | Liquid | Vibrating tube method | 1148.6 |  | TRUE | TRUE | 1.1486 | 1148.6 | 293.15 |  | 293.15 | [62 empty] | B,C,F,H,N | kept | Liquid | 100 | 0 | inchikey:MFXLOVLEQJRXFP-UHFFFAOYSA-N | ok | inchikey | MFXLOVLEQJRXFP-UHFFFAOYSA-N | 2734179 |  |  | [B-](F)(F)(F)F.CCCCCCN1C=C[N+](=C1)C | C10H19BF4N2 | 1-hexyl-3-methylimidazol-3-ium tetrafluoroborate | MFXLOVLEQJRXFP-UHFFFAOYSA-N | [B-](F)(F)(F)F.CCCCCCN1C=C[N+](=C1)C | [B-](F)(F)(F)F.CCCCCCN1C=C[N+](=C1)C | TRUE
D:\PyProjects\extend\real data\NIST\ThermoML.v2020-09-30\10.1021\je2000183.xml | 10.1021/je2000183 | Comparison between Dicationic and Monocationic Ionic Liquids: Liquid Density, Thermal Properties, Surface Tension, and Shear Viscosity | 2011 | J. Chem. Eng. Data | 62 | 1 | 1-hexyl-3-methylimidazolium tetrafluoroborate |  | C10H19BF4N2 | 待定 | 1-hexyl-3-methylimidazolium tetrafluoroborate | C10H19BF4N2 |  | 待定 | MFXLOVLEQJRXFP-UHFFFAOYSA-N | InChI=1S/C10H19N2.BF4/c1-3-4-5-6-7-12-9-8-11(2)10-12;2-1(3,4)5/h8-10H,3-7H2,1-2H3;/q+1;-1 | 101.325 |  | 101.325 |  | Mass density, kg/m3 | kg/m3 | Liquid | Vibrating tube method | 1155 |  | TRUE | TRUE | 1.155 | 1155 | 297 |  | 297 | [62 empty] | B,C,F,H,N | kept | Liquid | 101.325 | 0 | inchikey:MFXLOVLEQJRXFP-UHFFFAOYSA-N | ok | inchikey | MFXLOVLEQJRXFP-UHFFFAOYSA-N | 2734179 |  |  | [B-](F)(F)(F)F.CCCCCCN1C=C[N+](=C1)C | C10H19BF4N2 | 1-hexyl-3-methylimidazol-3-ium tetrafluoroborate | MFXLOVLEQJRXFP-UHFFFAOYSA-N | [B-](F)(F)(F)F.CCCCCCN1C=C[N+](=C1)C | [B-](F)(F)(F)F.CCCCCCN1C=C[N+](=C1)C | TRUE
D:\PyProjects\extend\real data\NIST\ThermoML.v2020-09-30\10.1016\j.fluid.2009.07.010.xml | 10.1016/j.fluid.2009.07.010 | Density and surface tension in binary mixtures of CnMIM-BF4 ionic liquids with water and ethanol | 2009 | Fluid Phase Equilib. | 5 | 1 | 1-hexyl-3-methylimidazolium tetrafluoroborate |  | C10H19BF4N2 | 待定 | 1-hexyl-3-methylimidazolium tetrafluoroborate | C10H19BF4N2 |  | 待定 | MFXLOVLEQJRXFP-UHFFFAOYSA-N | InChI=1S/C10H19N2.BF4/c1-3-4-5-6-7-12-9-8-11(2)10-12;2-1(3,4)5/h8-10H,3-7H2,1-2H3;/q+1;-1 | 101.325 |  | 101.325 |  | Mass density, kg/m3 | kg/m3 | Liquid | Vibrating tube method | 1145.4 |  | TRUE | TRUE | 1.1454 | 1145.4 | 298.1 |  | 298.1 | [62 empty] | B,C,F,H,N | kept | Liquid | 101.325 | 0 | inchikey:MFXLOVLEQJRXFP-UHFFFAOYSA-N | ok | inchikey | MFXLOVLEQJRXFP-UHFFFAOYSA-N | 2734179 |  |  | [B-](F)(F)(F)F.CCCCCCN1C=C[N+](=C1)C | C10H19BF4N2 | 1-hexyl-3-methylimidazol-3-ium tetrafluoroborate | MFXLOVLEQJRXFP-UHFFFAOYSA-N | [B-](F)(F)(F)F.CCCCCCN1C=C[N+](=C1)C | [B-](F)(F)(F)F.CCCCCCN1C=C[N+](=C1)C | TRUE
D:\PyProjects\extend\real data\NIST\ThermoML.v2020-09-30\10.1016\j.jct.2009.11.014.xml | 10.1016/j.jct.2009.11.014 | Experimental methodology for precise determination of density of RTILs as a function of temperature and pressure using vibrating tube densimeters | 2010 | J. Chem. Thermodyn. | 2 | 1 | 1-hexyl-3-methylimidazolium tetrafluoroborate |  | C10H19BF4N2 | 待定 | 1-hexyl-3-methylimidazolium tetrafluoroborate | C10H19BF4N2 |  | 待定 | MFXLOVLEQJRXFP-UHFFFAOYSA-N | InChI=1S/C10H19N2.BF4/c1-3-4-5-6-7-12-9-8-11(2)10-12;2-1(3,4)5/h8-10H,3-7H2,1-2H3;/q+1;-1 | 100 |  | 100 |  | Mass density, kg/m3 | kg/m3 | Liquid | VIBTUB:mpoint | 1145.47 |  | TRUE | TRUE | 1.1455 | 1145.47 | 298.15 |  | 298.15 | [62 empty] | B,C,F,H,N | kept | Liquid | 100 | 0 | inchikey:MFXLOVLEQJRXFP-UHFFFAOYSA-N | ok | inchikey | MFXLOVLEQJRXFP-UHFFFAOYSA-N | 2734179 |  |  | [B-](F)(F)(F)F.CCCCCCN1C=C[N+](=C1)C | C10H19BF4N2 | 1-hexyl-3-methylimidazol-3-ium tetrafluoroborate | MFXLOVLEQJRXFP-UHFFFAOYSA-N | [B-](F)(F)(F)F.CCCCCCN1C=C[N+](=C1)C | [B-](F)(F)(F)F.CCCCCCN1C=C[N+](=C1)C | TRUE
D:\PyProjects\extend\real data\NIST\ThermoML.v2020-09-30\10.1016\j.jct.2009.11.014.xml | 10.1016/j.jct.2009.11.014 | Experimental methodology for precise determination of density of RTILs as a function of temperature and pressure using vibrating tube densimeters | 2010 | J. Chem. Thermodyn. | 2 | 1 | 1-hexyl-3-methylimidazolium tetrafluoroborate |  | C10H19BF4N2 | 待定 | 1-hexyl-3-methylimidazolium tetrafluoroborate | C10H19BF4N2 |  | 待定 | MFXLOVLEQJRXFP-UHFFFAOYSA-N | InChI=1S/C10H19N2.BF4/c1-3-4-5-6-7-12-9-8-11(2)10-12;2-1(3,4)5/h8-10H,3-7H2,1-2H3;/q+1;-1 | 100 |  | 100 |  | Mass density, kg/m3 | kg/m3 | Liquid | VIBTUB:mpoint | 1141.99 |  | TRUE | TRUE | 1.142 | 1141.99 | 303.15 |  | 303.15 | [62 empty] | B,C,F,H,N | kept | Liquid | 100 | 0 | inchikey:MFXLOVLEQJRXFP-UHFFFAOYSA-N | ok | inchikey | MFXLOVLEQJRXFP-UHFFFAOYSA-N | 2734179 |  |  | [B-](F)(F)(F)F.CCCCCCN1C=C[N+](=C1)C | C10H19BF4N2 | 1-hexyl-3-methylimidazol-3-ium tetrafluoroborate | MFXLOVLEQJRXFP-UHFFFAOYSA-N | [B-](F)(F)(F)F.CCCCCCN1C=C[N+](=C1)C | [B-](F)(F)(F)F.CCCCCCN1C=C[N+](=C1)C | TRUE
D:\PyProjects\extend\real data\NIST\ThermoML.v2020-09-30\10.1016\j.jct.2009.11.014.xml | 10.1016/j.jct.2009.11.014 | Experimental methodology for precise determination of density of RTILs as a function of temperature and pressure using vibrating tube densimeters | 2010 | J. Chem. Thermodyn. | 2 | 1 | 1-hexyl-3-methylimidazolium tetrafluoroborate |  | C10H19BF4N2 | 待定 | 1-hexyl-3-methylimidazolium tetrafluoroborate | C10H19BF4N2 |  | 待定 | MFXLOVLEQJRXFP-UHFFFAOYSA-N | InChI=1S/C10H19N2.BF4/c1-3-4-5-6-7-12-9-8-11(2)10-12;2-1(3,4)5/h8-10H,3-7H2,1-2H3;/q+1;-1 | 100 |  | 100 |  | Mass density, kg/m3 | kg/m3 | Liquid | VIBTUB:mpoint | 1138.53 |  | TRUE | TRUE | 1.1385 | 1138.53 | 308.15 |  | 308.15 | [62 empty] | B,C,F,H,N | kept | Liquid | 100 | 0 | inchikey:MFXLOVLEQJRXFP-UHFFFAOYSA-N | ok | inchikey | MFXLOVLEQJRXFP-UHFFFAOYSA-N | 2734179 |  |  | [B-](F)(F)(F)F.CCCCCCN1C=C[N+](=C1)C | C10H19BF4N2 | 1-hexyl-3-methylimidazol-3-ium tetrafluoroborate | MFXLOVLEQJRXFP-UHFFFAOYSA-N | [B-](F)(F)(F)F.CCCCCCN1C=C[N+](=C1)C | [B-](F)(F)(F)F.CCCCCCN1C=C[N+](=C1)C | TRUE
D:\PyProjects\extend\real data\NIST\ThermoML.v2020-09-30\10.1007\s10765-012-1233-x.xml | 10.1007/s10765-012-1233-x | Viscosity and Thermal Conductivity of 1-Hexyl-3-methylimidazolium Tetrafluoroborate and 1-Octyl-3-methylimidazolium Tetrafluoroborate at Pressures up to 20 MPa | 2012 | Int. J. Thermophys. | 3 | 1 | 1-hexyl-3-methylimidazolium tetrafluoroborate |  | C10H19BF4N2 | 待定 | 1-hexyl-3-methylimidazolium tetrafluoroborate | C10H19BF4N2 |  | 待定 | MFXLOVLEQJRXFP-UHFFFAOYSA-N | InChI=1S/C10H19N2.BF4/c1-3-4-5-6-7-12-9-8-11(2)10-12;2-1(3,4)5/h8-10H,3-7H2,1-2H3;/q+1;-1 | 100 |  | 100 |  | Mass density, kg/m3 | kg/m3 | Liquid | Vibrating tube method | 1134.1 |  | TRUE | TRUE | 1.1341 | 1134.1 | 313.15 |  | 313.15 | [62 empty] | B,C,F,H,N | kept | Liquid | 100 | 0 | inchikey:MFXLOVLEQJRXFP-UHFFFAOYSA-N | ok | inchikey | MFXLOVLEQJRXFP-UHFFFAOYSA-N | 2734179 |  |  | [B-](F)(F)(F)F.CCCCCCN1C=C[N+](=C1)C | C10H19BF4N2 | 1-hexyl-3-methylimidazol-3-ium tetrafluoroborate | MFXLOVLEQJRXFP-UHFFFAOYSA-N | [B-](F)(F)(F)F.CCCCCCN1C=C[N+](=C1)C | [B-](F)(F)(F)F.CCCCCCN1C=C[N+](=C1)C | TRUE
D:\PyProjects\extend\real data\NIST\ThermoML.v2020-09-30\10.1016\j.jct.2009.11.014.xml | 10.1016/j.jct.2009.11.014 | Experimental methodology for precise determination of density of RTILs as a function of temperature and pressure using vibrating tube densimeters | 2010 | J. Chem. Thermodyn. | 2 | 1 | 1-hexyl-3-methylimidazolium tetrafluoroborate |  | C10H19BF4N2 | 待定 | 1-hexyl-3-methylimidazolium tetrafluoroborate | C10H19BF4N2 |  | 待定 | MFXLOVLEQJRXFP-UHFFFAOYSA-N | InChI=1S/C10H19N2.BF4/c1-3-4-5-6-7-12-9-8-11(2)10-12;2-1(3,4)5/h8-10H,3-7H2,1-2H3;/q+1;-1 | 100 |  | 100 |  | Mass density, kg/m3 | kg/m3 | Liquid | VIBTUB:mpoint | 1131.72 |  | TRUE | TRUE | 1.1317 | 1131.72 | 318.15 |  | 318.15 | [62 empty] | B,C,F,H,N | kept | Liquid | 100 | 0 | inchikey:MFXLOVLEQJRXFP-UHFFFAOYSA-N | ok | inchikey | MFXLOVLEQJRXFP-UHFFFAOYSA-N | 2734179 |  |  | [B-](F)(F)(F)F.CCCCCCN1C=C[N+](=C1)C | C10H19BF4N2 | 1-hexyl-3-methylimidazol-3-ium tetrafluoroborate | MFXLOVLEQJRXFP-UHFFFAOYSA-N | [B-](F)(F)(F)F.CCCCCCN1C=C[N+](=C1)C | [B-](F)(F)(F)F.CCCCCCN1C=C[N+](=C1)C | TRUE
D:\PyProjects\extend\real data\NIST\ThermoML.v2020-09-30\10.1016\j.jct.2009.11.014.xml | 10.1016/j.jct.2009.11.014 | Experimental methodology for precise determination of density of RTILs as a function of temperature and pressure using vibrating tube densimeters | 2010 | J. Chem. Thermodyn. | 2 | 1 | 1-hexyl-3-methylimidazolium tetrafluoroborate |  | C10H19BF4N2 | 待定 | 1-hexyl-3-methylimidazolium tetrafluoroborate | C10H19BF4N2 |  | 待定 | MFXLOVLEQJRXFP-UHFFFAOYSA-N | InChI=1S/C10H19N2.BF4/c1-3-4-5-6-7-12-9-8-11(2)10-12;2-1(3,4)5/h8-10H,3-7H2,1-2H3;/q+1;-1 | 100 |  | 100 |  | Mass density, kg/m3 | kg/m3 | Liquid | VIBTUB:mpoint | 1128.3 |  | TRUE | TRUE | 1.1283 | 1128.3 | 323.15 |  | 323.15 | [62 empty] | B,C,F,H,N | kept | Liquid | 100 | 0 | inchikey:MFXLOVLEQJRXFP-UHFFFAOYSA-N | ok | inchikey | MFXLOVLEQJRXFP-UHFFFAOYSA-N | 2734179 |  |  | [B-](F)(F)(F)F.CCCCCCN1C=C[N+](=C1)C | C10H19BF4N2 | 1-hexyl-3-methylimidazol-3-ium tetrafluoroborate | MFXLOVLEQJRXFP-UHFFFAOYSA-N | [B-](F)(F)(F)F.CCCCCCN1C=C[N+](=C1)C | [B-](F)(F)(F)F.CCCCCCN1C=C[N+](=C1)C | TRUE
D:\PyProjects\extend\real data\NIST\ThermoML.v2020-09-30\10.1007\s10765-012-1233-x.xml | 10.1007/s10765-012-1233-x | Viscosity and Thermal Conductivity of 1-Hexyl-3-methylimidazolium Tetrafluoroborate and 1-Octyl-3-methylimidazolium Tetrafluoroborate at Pressures up to 20 MPa | 2012 | Int. J. Thermophys. | 3 | 1 | 1-hexyl-3-methylimidazolium tetrafluoroborate |  | C10H19BF4N2 | 待定 | 1-hexyl-3-methylimidazolium tetrafluoroborate | C10H19BF4N2 |  | 待定 | MFXLOVLEQJRXFP-UHFFFAOYSA-N | InChI=1S/C10H19N2.BF4/c1-3-4-5-6-7-12-9-8-11(2)10-12;2-1(3,4)5/h8-10H,3-7H2,1-2H3;/q+1;-1 | 100 |  | 100 |  | Mass density, kg/m3 | kg/m3 | Liquid | Vibrating tube method | 1120.5 |  | TRUE | TRUE | 1.1205 | 1120.5 | 333.15 |  | 333.15 | [62 empty] | B,C,F,H,N | kept | Liquid | 100 | 0 | inchikey:MFXLOVLEQJRXFP-UHFFFAOYSA-N | ok | inchikey | MFXLOVLEQJRXFP-UHFFFAOYSA-N | 2734179 |  |  | [B-](F)(F)(F)F.CCCCCCN1C=C[N+](=C1)C | C10H19BF4N2 | 1-hexyl-3-methylimidazol-3-ium tetrafluoroborate | MFXLOVLEQJRXFP-UHFFFAOYSA-N | [B-](F)(F)(F)F.CCCCCCN1C=C[N+](=C1)C | [B-](F)(F)(F)F.CCCCCCN1C=C[N+](=C1)C | TRUE
D:\PyProjects\extend\real data\NIST\ThermoML.v2020-09-30\10.1007\s10765-012-1233-x.xml | 10.1007/s10765-012-1233-x | Viscosity and Thermal Conductivity of 1-Hexyl-3-methylimidazolium Tetrafluoroborate and 1-Octyl-3-methylimidazolium Tetrafluoroborate at Pressures up to 20 MPa | 2012 | Int. J. Thermophys. | 3 | 1 | 1-hexyl-3-methylimidazolium tetrafluoroborate |  | C10H19BF4N2 | 待定 | 1-hexyl-3-methylimidazolium tetrafluoroborate | C10H19BF4N2 |  | 待定 | MFXLOVLEQJRXFP-UHFFFAOYSA-N | InChI=1S/C10H19N2.BF4/c1-3-4-5-6-7-12-9-8-11(2)10-12;2-1(3,4)5/h8-10H,3-7H2,1-2H3;/q+1;-1 | 100 |  | 100 |  | Mass density, kg/m3 | kg/m3 | Liquid | Vibrating tube method | 1107.1 |  | TRUE | TRUE | 1.1071 | 1107.1 | 353.15 |  | 353.15 | [62 empty] | B,C,F,H,N | kept | Liquid | 100 | 0 | inchikey:MFXLOVLEQJRXFP-UHFFFAOYSA-N | ok | inchikey | MFXLOVLEQJRXFP-UHFFFAOYSA-N | 2734179 |  |  | [B-](F)(F)(F)F.CCCCCCN1C=C[N+](=C1)C | C10H19BF4N2 | 1-hexyl-3-methylimidazol-3-ium tetrafluoroborate | MFXLOVLEQJRXFP-UHFFFAOYSA-N | [B-](F)(F)(F)F.CCCCCCN1C=C[N+](=C1)C | [B-](F)(F)(F)F.CCCCCCN1C=C[N+](=C1)C | TRUE
D:\PyProjects\extend\real data\NIST\ThermoML.v2020-09-30\10.1016\j.fluid.2012.12.008.xml | 10.1016/j.fluid.2012.12.008 | Densities and thermal conductivities of N-alkylpyridinium tetrafluoroborates at high pressure | 2013 | Fluid Phase Equilib. | 3 | 1 | 1-hexylpyridinium tetrafluoroborate |  | C11H18BF4N | 待定 | 1-hexylpyridinium tetrafluoroborate | C11H18BF4N |  | 待定 | LTMWUXUUPSUBPP-UHFFFAOYSA-N | InChI=1S/C11H18N.BF4/c1-2-3-4-6-9-12-10-7-5-8-11-12;2-1(3,4)5/h5,7-8,10-11H,2-4,6,9H2,1H3;/q+1;-1 | 100 |  | 100 |  | Mass density, kg/m3 | kg/m3 | Liquid | Vibrating tube method | 1157 |  | TRUE | TRUE | 1.157 | 1157 | 293.15 |  | 293.15 | [62 empty] | B,C,F,H,N | kept | Liquid | 100 | 0 | inchikey:LTMWUXUUPSUBPP-UHFFFAOYSA-N | ok | inchikey | LTMWUXUUPSUBPP-UHFFFAOYSA-N | 2734181 |  |  | [B-](F)(F)(F)F.CCCCCC[N+]1=CC=CC=C1 | C11H18BF4N | 1-hexylpyridin-1-ium tetrafluoroborate | LTMWUXUUPSUBPP-UHFFFAOYSA-N | [B-](F)(F)(F)F.CCCCCC[N+]1=CC=CC=C1 | [B-](F)(F)(F)F.CCCCCC[N+]1=CC=CC=C1 | TRUE
D:\PyProjects\extend\real data\NIST\ThermoML.v2020-09-30\10.1021\je901065e.xml | 10.1021/je901065e | Mutual Solubility of Pyridinium-Based Tetrafluoroborates and Toluene | 2010 | J. Chem. Eng. Data | 4 | 1 | 1-hexylpyridinium tetrafluoroborate |  | C11H18BF4N | 待定 | 1-hexylpyridinium tetrafluoroborate | C11H18BF4N |  | 待定 | LTMWUXUUPSUBPP-UHFFFAOYSA-N | InChI=1S/C11H18N.BF4/c1-2-3-4-6-9-12-10-7-5-8-11-12;2-1(3,4)5/h5,7-8,10-11H,2-4,6,9H2,1H3;/q+1;-1 | 101.325 |  | 101.325 |  | Mass density, kg/m3 | kg/m3 | Liquid | VIBTUB:UFactor:6 | 1154.8 |  | TRUE | TRUE | 1.1548 | 1154.8 | 298.15 |  | 298.15 | [62 empty] | B,C,F,H,N | kept | Liquid | 101.325 | 0 | inchikey:LTMWUXUUPSUBPP-UHFFFAOYSA-N | ok | inchikey | LTMWUXUUPSUBPP-UHFFFAOYSA-N | 2734181 |  |  | [B-](F)(F)(F)F.CCCCCC[N+]1=CC=CC=C1 | C11H18BF4N | 1-hexylpyridin-1-ium tetrafluoroborate | LTMWUXUUPSUBPP-UHFFFAOYSA-N | [B-](F)(F)(F)F.CCCCCC[N+]1=CC=CC=C1 | [B-](F)(F)(F)F.CCCCCC[N+]1=CC=CC=C1 | TRUE
D:\PyProjects\extend\real data\NIST\ThermoML.v2020-09-30\10.1016\j.fluid.2012.12.008.xml | 10.1016/j.fluid.2012.12.008 | Densities and thermal conductivities of N-alkylpyridinium tetrafluoroborates at high pressure | 2013 | Fluid Phase Equilib. | 3 | 1 | 1-hexylpyridinium tetrafluoroborate |  | C11H18BF4N | 待定 | 1-hexylpyridinium tetrafluoroborate | C11H18BF4N |  | 待定 | LTMWUXUUPSUBPP-UHFFFAOYSA-N | InChI=1S/C11H18N.BF4/c1-2-3-4-6-9-12-10-7-5-8-11-12;2-1(3,4)5/h5,7-8,10-11H,2-4,6,9H2,1H3;/q+1;-1 | 100 |  | 100 |  | Mass density, kg/m3 | kg/m3 | Liquid | Vibrating tube method | 1150.3 |  | TRUE | TRUE | 1.1503 | 1150.3 | 303.15 |  | 303.15 | [62 empty] | B,C,F,H,N | kept | Liquid | 100 | 0 | inchikey:LTMWUXUUPSUBPP-UHFFFAOYSA-N | ok | inchikey | LTMWUXUUPSUBPP-UHFFFAOYSA-N | 2734181 |  |  | [B-](F)(F)(F)F.CCCCCC[N+]1=CC=CC=C1 | C11H18BF4N | 1-hexylpyridin-1-ium tetrafluoroborate | LTMWUXUUPSUBPP-UHFFFAOYSA-N | [B-](F)(F)(F)F.CCCCCC[N+]1=CC=CC=C1 | [B-](F)(F)(F)F.CCCCCC[N+]1=CC=CC=C1 | TRUE
D:\PyProjects\extend\real data\NIST\ThermoML.v2020-09-30\10.1016\j.fluid.2012.12.008.xml | 10.1016/j.fluid.2012.12.008 | Densities and thermal conductivities of N-alkylpyridinium tetrafluoroborates at high pressure | 2013 | Fluid Phase Equilib. | 3 | 1 | 1-hexylpyridinium tetrafluoroborate |  | C11H18BF4N | 待定 | 1-hexylpyridinium tetrafluoroborate | C11H18BF4N |  | 待定 | LTMWUXUUPSUBPP-UHFFFAOYSA-N | InChI=1S/C11H18N.BF4/c1-2-3-4-6-9-12-10-7-5-8-11-12;2-1(3,4)5/h5,7-8,10-11H,2-4,6,9H2,1H3;/q+1;-1 | 100 |  | 100 |  | Mass density, kg/m3 | kg/m3 | Liquid | Vibrating tube method | 1143.5 |  | TRUE | TRUE | 1.1435 | 1143.5 | 313.15 |  | 313.15 | [62 empty] | B,C,F,H,N | kept | Liquid | 100 | 0 | inchikey:LTMWUXUUPSUBPP-UHFFFAOYSA-N | ok | inchikey | LTMWUXUUPSUBPP-UHFFFAOYSA-N | 2734181 |  |  | [B-](F)(F)(F)F.CCCCCC[N+]1=CC=CC=C1 | C11H18BF4N | 1-hexylpyridin-1-ium tetrafluoroborate | LTMWUXUUPSUBPP-UHFFFAOYSA-N | [B-](F)(F)(F)F.CCCCCC[N+]1=CC=CC=C1 | [B-](F)(F)(F)F.CCCCCC[N+]1=CC=CC=C1 | TRUE
D:\PyProjects\extend\real data\NIST\ThermoML.v2020-09-30\10.1016\j.fluid.2012.12.008.xml | 10.1016/j.fluid.2012.12.008 | Densities and thermal conductivities of N-alkylpyridinium tetrafluoroborates at high pressure | 2013 | Fluid Phase Equilib. | 3 | 1 | 1-hexylpyridinium tetrafluoroborate |  | C11H18BF4N | 待定 | 1-hexylpyridinium tetrafluoroborate | C11H18BF4N |  | 待定 | LTMWUXUUPSUBPP-UHFFFAOYSA-N | InChI=1S/C11H18N.BF4/c1-2-3-4-6-9-12-10-7-5-8-11-12;2-1(3,4)5/h5,7-8,10-11H,2-4,6,9H2,1H3;/q+1;-1 | 100 |  | 100 |  | Mass density, kg/m3 | kg/m3 | Liquid | Vibrating tube method | 1137 |  | TRUE | TRUE | 1.137 | 1137 | 323.15 |  | 323.15 | [62 empty] | B,C,F,H,N | kept | Liquid | 100 | 0 | inchikey:LTMWUXUUPSUBPP-UHFFFAOYSA-N | ok | inchikey | LTMWUXUUPSUBPP-UHFFFAOYSA-N | 2734181 |  |  | [B-](F)(F)(F)F.CCCCCC[N+]1=CC=CC=C1 | C11H18BF4N | 1-hexylpyridin-1-ium tetrafluoroborate | LTMWUXUUPSUBPP-UHFFFAOYSA-N | [B-](F)(F)(F)F.CCCCCC[N+]1=CC=CC=C1 | [B-](F)(F)(F)F.CCCCCC[N+]1=CC=CC=C1 | TRUE
D:\PyProjects\extend\real data\NIST\ThermoML.v2020-09-30\10.1016\j.fluid.2012.12.008.xml | 10.1016/j.fluid.2012.12.008 | Densities and thermal conductivities of N-alkylpyridinium tetrafluoroborates at high pressure | 2013 | Fluid Phase Equilib. | 3 | 1 | 1-hexylpyridinium tetrafluoroborate |  | C11H18BF4N | 待定 | 1-hexylpyridinium tetrafluoroborate | C11H18BF4N |  | 待定 | LTMWUXUUPSUBPP-UHFFFAOYSA-N | InChI=1S/C11H18N.BF4/c1-2-3-4-6-9-12-10-7-5-8-11-12;2-1(3,4)5/h5,7-8,10-11H,2-4,6,9H2,1H3;/q+1;-1 | 100 |  | 100 |  | Mass density, kg/m3 | kg/m3 | Liquid | Vibrating tube method | 1130 |  | TRUE | TRUE | 1.13 | 1130 | 333.15 |  | 333.15 | [62 empty] | B,C,F,H,N | kept | Liquid | 100 | 0 | inchikey:LTMWUXUUPSUBPP-UHFFFAOYSA-N | ok | inchikey | LTMWUXUUPSUBPP-UHFFFAOYSA-N | 2734181 |  |  | [B-](F)(F)(F)F.CCCCCC[N+]1=CC=CC=C1 | C11H18BF4N | 1-hexylpyridin-1-ium tetrafluoroborate | LTMWUXUUPSUBPP-UHFFFAOYSA-N | [B-](F)(F)(F)F.CCCCCC[N+]1=CC=CC=C1 | [B-](F)(F)(F)F.CCCCCC[N+]1=CC=CC=C1 | TRUE
D:\PyProjects\extend\real data\NIST\ThermoML.v2020-09-30\10.1016\j.fluid.2012.12.008.xml | 10.1016/j.fluid.2012.12.008 | Densities and thermal conductivities of N-alkylpyridinium tetrafluoroborates at high pressure | 2013 | Fluid Phase Equilib. | 3 | 1 | 1-hexylpyridinium tetrafluoroborate |  | C11H18BF4N | 待定 | 1-hexylpyridinium tetrafluoroborate | C11H18BF4N |  | 待定 | LTMWUXUUPSUBPP-UHFFFAOYSA-N | InChI=1S/C11H18N.BF4/c1-2-3-4-6-9-12-10-7-5-8-11-12;2-1(3,4)5/h5,7-8,10-11H,2-4,6,9H2,1H3;/q+1;-1 | 100 |  | 100 |  | Mass density, kg/m3 | kg/m3 | Liquid | Vibrating tube method | 1123.4 |  | TRUE | TRUE | 1.1234 | 1123.4 | 343.15 |  | 343.15 | [62 empty] | B,C,F,H,N | kept | Liquid | 100 | 0 | inchikey:LTMWUXUUPSUBPP-UHFFFAOYSA-N | ok | inchikey | LTMWUXUUPSUBPP-UHFFFAOYSA-N | 2734181 |  |  | [B-](F)(F)(F)F.CCCCCC[N+]1=CC=CC=C1 | C11H18BF4N | 1-hexylpyridin-1-ium tetrafluoroborate | LTMWUXUUPSUBPP-UHFFFAOYSA-N | [B-](F)(F)(F)F.CCCCCC[N+]1=CC=CC=C1 | [B-](F)(F)(F)F.CCCCCC[N+]1=CC=CC=C1 | TRUE
D:\PyProjects\extend\real data\NIST\ThermoML.v2020-09-30\10.1016\j.fluid.2012.12.008.xml | 10.1016/j.fluid.2012.12.008 | Densities and thermal conductivities of N-alkylpyridinium tetrafluoroborates at high pressure | 2013 | Fluid Phase Equilib. | 3 | 1 | 1-hexylpyridinium tetrafluoroborate |  | C11H18BF4N | 待定 | 1-hexylpyridinium tetrafluoroborate | C11H18BF4N |  | 待定 | LTMWUXUUPSUBPP-UHFFFAOYSA-N | InChI=1S/C11H18N.BF4/c1-2-3-4-6-9-12-10-7-5-8-11-12;2-1(3,4)5/h5,7-8,10-11H,2-4,6,9H2,1H3;/q+1;-1 | 100 |  | 100 |  | Mass density, kg/m3 | kg/m3 | Liquid | Vibrating tube method | 1116.8 |  | TRUE | TRUE | 1.1168 | 1116.8 | 353.15 |  | 353.15 | [62 empty] | B,C,F,H,N | kept | Liquid | 100 | 0 | inchikey:LTMWUXUUPSUBPP-UHFFFAOYSA-N | ok | inchikey | LTMWUXUUPSUBPP-UHFFFAOYSA-N | 2734181 |  |  | [B-](F)(F)(F)F.CCCCCC[N+]1=CC=CC=C1 | C11H18BF4N | 1-hexylpyridin-1-ium tetrafluoroborate | LTMWUXUUPSUBPP-UHFFFAOYSA-N | [B-](F)(F)(F)F.CCCCCC[N+]1=CC=CC=C1 | [B-](F)(F)(F)F.CCCCCC[N+]1=CC=CC=C1 | TRUE
D:\PyProjects\extend\real data\NIST\ThermoML.v2020-09-30\10.1021\je050069s.xml | 10.1021/je050069s | Speeds of Sound, Densities, and Isentropic Compressibilities of 1-Iodohexane at Temperatures from (293.15 to 413.15) K and Pressures up to 200 MPa | 2005 | J. Chem. Eng. Data | 2 | 1 | 1-iodohexane |  | C6H13I | 待定 | 1-iodohexane | C6H13I |  | 待定 | ANOOTOPTCJRUPK-UHFFFAOYSA-N | InChI=1S/C6H13I/c1-2-3-4-5-6-7/h2-6H2,1H3 | 100 |  | 100 |  | Mass density, kg/m3 | kg/m3 | Liquid | acoustic piezometer | 1437.2 |  | TRUE | TRUE | 1.4372 | 1437.2 | 293.15 |  | 293.15 | [62 empty] | C,H,I | kept | Liquid | 100 | 0 | inchikey:ANOOTOPTCJRUPK-UHFFFAOYSA-N | ok | inchikey | ANOOTOPTCJRUPK-UHFFFAOYSA-N | 12527 |  |  | CCCCCCI | C6H13I | 1-iodohexane | ANOOTOPTCJRUPK-UHFFFAOYSA-N | CCCCCCI | CCCCCCI | TRUE
D:\PyProjects\extend\real data\NIST\ThermoML.v2020-09-30\10.1021\je050069s.xml | 10.1021/je050069s | Speeds of Sound, Densities, and Isentropic Compressibilities of 1-Iodohexane at Temperatures from (293.15 to 413.15) K and Pressures up to 200 MPa | 2005 | J. Chem. Eng. Data | 2 | 1 | 1-iodohexane |  | C6H13I | 待定 | 1-iodohexane | C6H13I |  | 待定 | ANOOTOPTCJRUPK-UHFFFAOYSA-N | InChI=1S/C6H13I/c1-2-3-4-5-6-7/h2-6H2,1H3 | 100 |  | 100 |  | Mass density, kg/m3 | kg/m3 | Liquid | acoustic piezometer | 1410.4 |  | TRUE | TRUE | 1.4104 | 1410.4 | 313.15 |  | 313.15 | [62 empty] | C,H,I | kept | Liquid | 100 | 0 | inchikey:ANOOTOPTCJRUPK-UHFFFAOYSA-N | ok | inchikey | ANOOTOPTCJRUPK-UHFFFAOYSA-N | 12527 |  |  | CCCCCCI | C6H13I | 1-iodohexane | ANOOTOPTCJRUPK-UHFFFAOYSA-N | CCCCCCI | CCCCCCI | TRUE
D:\PyProjects\extend\real data\NIST\ThermoML.v2020-09-30\10.1021\je050069s.xml | 10.1021/je050069s | Speeds of Sound, Densities, and Isentropic Compressibilities of 1-Iodohexane at Temperatures from (293.15 to 413.15) K and Pressures up to 200 MPa | 2005 | J. Chem. Eng. Data | 2 | 1 | 1-iodohexane |  | C6H13I | 待定 | 1-iodohexane | C6H13I |  | 待定 | ANOOTOPTCJRUPK-UHFFFAOYSA-N | InChI=1S/C6H13I/c1-2-3-4-5-6-7/h2-6H2,1H3 | 100 |  | 100 |  | Mass density, kg/m3 | kg/m3 | Liquid | acoustic piezometer | 1383.6 |  | TRUE | TRUE | 1.3836 | 1383.6 | 333.15 |  | 333.15 | [62 empty] | C,H,I | kept | Liquid | 100 | 0 | inchikey:ANOOTOPTCJRUPK-UHFFFAOYSA-N | ok | inchikey | ANOOTOPTCJRUPK-UHFFFAOYSA-N | 12527 |  |  | CCCCCCI | C6H13I | 1-iodohexane | ANOOTOPTCJRUPK-UHFFFAOYSA-N | CCCCCCI | CCCCCCI | TRUE
D:\PyProjects\extend\real data\NIST\ThermoML.v2020-09-30\10.1021\je050069s.xml | 10.1021/je050069s | Speeds of Sound, Densities, and Isentropic Compressibilities of 1-Iodohexane at Temperatures from (293.15 to 413.15) K and Pressures up to 200 MPa | 2005 | J. Chem. Eng. Data | 2 | 1 | 1-iodohexane |  | C6H13I | 待定 | 1-iodohexane | C6H13I |  | 待定 | ANOOTOPTCJRUPK-UHFFFAOYSA-N | InChI=1S/C6H13I/c1-2-3-4-5-6-7/h2-6H2,1H3 | 100 |  | 100 |  | Mass density, kg/m3 | kg/m3 | Liquid | acoustic piezometer | 1356.7 |  | TRUE | TRUE | 1.3567 | 1356.7 | 353.15 |  | 353.15 | [62 empty] | C,H,I | kept | Liquid | 100 | 0 | inchikey:ANOOTOPTCJRUPK-UHFFFAOYSA-N | ok | inchikey | ANOOTOPTCJRUPK-UHFFFAOYSA-N | 12527 |  |  | CCCCCCI | C6H13I | 1-iodohexane | ANOOTOPTCJRUPK-UHFFFAOYSA-N | CCCCCCI | CCCCCCI | TRUE
D:\PyProjects\extend\real data\NIST\ThermoML.v2020-09-30\10.1021\je050069s.xml | 10.1021/je050069s | Speeds of Sound, Densities, and Isentropic Compressibilities of 1-Iodohexane at Temperatures from (293.15 to 413.15) K and Pressures up to 200 MPa | 2005 | J. Chem. Eng. Data | 2 | 1 | 1-iodohexane |  | C6H13I | 待定 | 1-iodohexane | C6H13I |  | 待定 | ANOOTOPTCJRUPK-UHFFFAOYSA-N | InChI=1S/C6H13I/c1-2-3-4-5-6-7/h2-6H2,1H3 | 100 |  | 100 |  | Mass density, kg/m3 | kg/m3 | Liquid | acoustic piezometer | 1329.7 |  | TRUE | TRUE | 1.3297 | 1329.7 | 373.15 |  | 373.15 | [62 empty] | C,H,I | kept | Liquid | 100 | 0 | inchikey:ANOOTOPTCJRUPK-UHFFFAOYSA-N | ok | inchikey | ANOOTOPTCJRUPK-UHFFFAOYSA-N | 12527 |  |  | CCCCCCI | C6H13I | 1-iodohexane | ANOOTOPTCJRUPK-UHFFFAOYSA-N | CCCCCCI | CCCCCCI | TRUE
D:\PyProjects\extend\real data\NIST\ThermoML.v2020-09-30\10.1021\je050069s.xml | 10.1021/je050069s | Speeds of Sound, Densities, and Isentropic Compressibilities of 1-Iodohexane at Temperatures from (293.15 to 413.15) K and Pressures up to 200 MPa | 2005 | J. Chem. Eng. Data | 2 | 1 | 1-iodohexane |  | C6H13I | 待定 | 1-iodohexane | C6H13I |  | 待定 | ANOOTOPTCJRUPK-UHFFFAOYSA-N | InChI=1S/C6H13I/c1-2-3-4-5-6-7/h2-6H2,1H3 | 100 |  | 100 |  | Mass density, kg/m3 | kg/m3 | Liquid | acoustic piezometer | 1302 |  | TRUE | TRUE | 1.302 | 1302 | 393.15 |  | 393.15 | [62 empty] | C,H,I | kept | Liquid | 100 | 0 | inchikey:ANOOTOPTCJRUPK-UHFFFAOYSA-N | ok | inchikey | ANOOTOPTCJRUPK-UHFFFAOYSA-N | 12527 |  |  | CCCCCCI | C6H13I | 1-iodohexane | ANOOTOPTCJRUPK-UHFFFAOYSA-N | CCCCCCI | CCCCCCI | TRUE
D:\PyProjects\extend\real data\NIST\ThermoML.v2020-09-30\10.1021\je050069s.xml | 10.1021/je050069s | Speeds of Sound, Densities, and Isentropic Compressibilities of 1-Iodohexane at Temperatures from (293.15 to 413.15) K and Pressures up to 200 MPa | 2005 | J. Chem. Eng. Data | 2 | 1 | 1-iodohexane |  | C6H13I | 待定 | 1-iodohexane | C6H13I |  | 待定 | ANOOTOPTCJRUPK-UHFFFAOYSA-N | InChI=1S/C6H13I/c1-2-3-4-5-6-7/h2-6H2,1H3 | 100 |  | 100 |  | Mass density, kg/m3 | kg/m3 | Liquid | acoustic piezometer | 1274 |  | TRUE | TRUE | 1.274 | 1274 | 413.15 |  | 413.15 | [62 empty] | C,H,I | kept | Liquid | 100 | 0 | inchikey:ANOOTOPTCJRUPK-UHFFFAOYSA-N | ok | inchikey | ANOOTOPTCJRUPK-UHFFFAOYSA-N | 12527 |  |  | CCCCCCI | C6H13I | 1-iodohexane | ANOOTOPTCJRUPK-UHFFFAOYSA-N | CCCCCCI | CCCCCCI | TRUE
D:\PyProjects\extend\real data\NIST\ThermoML.v2020-09-30\10.1021\je700670k.xml | 10.1021/je700670k | Densities and Derived Thermodynamic Properties of Imidazolium-, Pyridinium-, Pyrrolidinium-, and Piperidinium-Based Ionic Liquids | 2008 | J. Chem. Eng. Data | 5 | 1 | 1-methyl-1-propylpiperidinium bis(trifluoromethylsulfonyl)imide |  | C11H20F6N2O4S2 | 待定 | 1-methyl-1-propylpiperidinium bis(trifluoromethylsulfonyl)imide | C11H20F6N2O4S2 |  | 待定 | IEFUHGXOQSVRDQ-UHFFFAOYSA-N | InChI=1S/C9H20N.C2F6NO4S2/c1-3-7-10(2)8-5-4-6-9-10;3-1(4,5)14(10,11)9-15(12,13)2(6,7)8/h3-9H2,1-2H3;/q+1;-1 | 100 |  | 100 |  | Mass density, kg/m3 | kg/m3 | Liquid | Vibrating tube method | 1416.9 |  | TRUE | TRUE | 1.4169 | 1416.9 | 293.15 |  | 293.15 | [62 empty] | C,F,H,N,O,S | kept | Liquid | 100 | 0 | inchikey:IEFUHGXOQSVRDQ-UHFFFAOYSA-N | ok | inchikey | IEFUHGXOQSVRDQ-UHFFFAOYSA-N | 16726630 |  |  | CCC[N+]1(CCCCC1)C.C(F)(F)(F)S(=O)(=O)[N-]S(=O)(=O)C(F)(F)F | C11H20F6N2O4S2 | bis(trifluoromethylsulfonyl)azanide;1-methyl-1-propylpiperidin-1-ium | IEFUHGXOQSVRDQ-UHFFFAOYSA-N | CCC[N+]1(CCCCC1)C.C(F)(F)(F)S(=O)(=O)[N-]S(=O)(=O)C(F)(F)F | CCC[N+]1(CCCCC1)C.C(F)(F)(F)S(=O)(=O)[N-]S(=O)(=O)C(F)(F)F | TRUE
D:\PyProjects\extend\real data\NIST\ThermoML.v2020-09-30\10.1016\j.jct.2012.01.008.xml | 10.1016/j.jct.2012.01.008 | PVT properties for binary ionic liquids of 1-methyl-1-propylpiperidinium bis(trifluoromethylsulfonyl)imide with anisole or acetophenone at pressures up to 50 MPa | 2012 | J. Chem. Thermodyn. | 3 | 1 | 1-methyl-1-propylpiperidinium bis(trifluoromethylsulfonyl)imide |  | C11H20F6N2O4S2 | 待定 | 1-methyl-1-propylpiperidinium bis(trifluoromethylsulfonyl)imide | C11H20F6N2O4S2 |  | 待定 | IEFUHGXOQSVRDQ-UHFFFAOYSA-N | InChI=1S/C9H20N.C2F6NO4S2/c1-3-7-10(2)8-5-4-6-9-10;3-1(4,5)14(10,11)9-15(12,13)2(6,7)8/h3-9H2,1-2H3;/q+1;-1 | 100 |  | 100 |  | Mass density, kg/m3 | kg/m3 | Liquid | Vibrating tube method | 1408.9 |  | TRUE | TRUE | 1.4089 | 1408.9 | 298.15 |  | 298.15 | [62 empty] | C,F,H,N,O,S | kept | Liquid | 100 | 0 | inchikey:IEFUHGXOQSVRDQ-UHFFFAOYSA-N | ok | inchikey | IEFUHGXOQSVRDQ-UHFFFAOYSA-N | 16726630 |  |  | CCC[N+]1(CCCCC1)C.C(F)(F)(F)S(=O)(=O)[N-]S(=O)(=O)C(F)(F)F | C11H20F6N2O4S2 | bis(trifluoromethylsulfonyl)azanide;1-methyl-1-propylpiperidin-1-ium | IEFUHGXOQSVRDQ-UHFFFAOYSA-N | CCC[N+]1(CCCCC1)C.C(F)(F)(F)S(=O)(=O)[N-]S(=O)(=O)C(F)(F)F | CCC[N+]1(CCCCC1)C.C(F)(F)(F)S(=O)(=O)[N-]S(=O)(=O)C(F)(F)F | TRUE
D:\PyProjects\extend\real data\NIST\ThermoML.v2020-09-30\10.1016\j.jct.2013.04.014.xml | 10.1016/j.jct.2013.04.014 | Surface tensions of binary mixtures of ionic liquids with bis(trifluoromethylsulfonyl)imide as the common anion | 2013 | J. Chem. Thermodyn. | 8 | 1 | 1-methyl-1-propylpiperidinium bis(trifluoromethylsulfonyl)imide |  | C11H20F6N2O4S2 | 待定 | 1-methyl-1-propylpiperidinium bis(trifluoromethylsulfonyl)imide | C11H20F6N2O4S2 |  | 待定 | IEFUHGXOQSVRDQ-UHFFFAOYSA-N | InChI=1S/C9H20N.C2F6NO4S2/c1-3-7-10(2)8-5-4-6-9-10;3-1(4,5)14(10,11)9-15(12,13)2(6,7)8/h3-9H2,1-2H3;/q+1;-1 | 101.325 |  | 101.325 |  | Mass density, kg/m3 | kg/m3 | Liquid | Vibrating tube method | 1411.4 |  | TRUE | TRUE | 1.4114 | 1411.4 | 298.2 |  | 298.2 | [62 empty] | C,F,H,N,O,S | kept | Liquid | 101.325 | 0 | inchikey:IEFUHGXOQSVRDQ-UHFFFAOYSA-N | ok | inchikey | IEFUHGXOQSVRDQ-UHFFFAOYSA-N | 16726630 |  |  | CCC[N+]1(CCCCC1)C.C(F)(F)(F)S(=O)(=O)[N-]S(=O)(=O)C(F)(F)F | C11H20F6N2O4S2 | bis(trifluoromethylsulfonyl)azanide;1-methyl-1-propylpiperidin-1-ium | IEFUHGXOQSVRDQ-UHFFFAOYSA-N | CCC[N+]1(CCCCC1)C.C(F)(F)(F)S(=O)(=O)[N-]S(=O)(=O)C(F)(F)F | CCC[N+]1(CCCCC1)C.C(F)(F)(F)S(=O)(=O)[N-]S(=O)(=O)C(F)(F)F | TRUE
D:\PyProjects\extend\real data\NIST\ThermoML.v2020-09-30\10.1021\je700670k.xml | 10.1021/je700670k | Densities and Derived Thermodynamic Properties of Imidazolium-, Pyridinium-, Pyrrolidinium-, and Piperidinium-Based Ionic Liquids | 2008 | J. Chem. Eng. Data | 5 | 1 | 1-methyl-1-propylpiperidinium bis(trifluoromethylsulfonyl)imide |  | C11H20F6N2O4S2 | 待定 | 1-methyl-1-propylpiperidinium bis(trifluoromethylsulfonyl)imide | C11H20F6N2O4S2 |  | 待定 | IEFUHGXOQSVRDQ-UHFFFAOYSA-N | InChI=1S/C9H20N.C2F6NO4S2/c1-3-7-10(2)8-5-4-6-9-10;3-1(4,5)14(10,11)9-15(12,13)2(6,7)8/h3-9H2,1-2H3;/q+1;-1 | 100 |  | 100 |  | Mass density, kg/m3 | kg/m3 | Liquid | Vibrating tube method | 1407.2 |  | TRUE | TRUE | 1.4072 | 1407.2 | 303.15 |  | 303.15 | [62 empty] | C,F,H,N,O,S | kept | Liquid | 100 | 0 | inchikey:IEFUHGXOQSVRDQ-UHFFFAOYSA-N | ok | inchikey | IEFUHGXOQSVRDQ-UHFFFAOYSA-N | 16726630 |  |  | CCC[N+]1(CCCCC1)C.C(F)(F)(F)S(=O)(=O)[N-]S(=O)(=O)C(F)(F)F | C11H20F6N2O4S2 | bis(trifluoromethylsulfonyl)azanide;1-methyl-1-propylpiperidin-1-ium | IEFUHGXOQSVRDQ-UHFFFAOYSA-N | CCC[N+]1(CCCCC1)C.C(F)(F)(F)S(=O)(=O)[N-]S(=O)(=O)C(F)(F)F | CCC[N+]1(CCCCC1)C.C(F)(F)(F)S(=O)(=O)[N-]S(=O)(=O)C(F)(F)F | TRUE
D:\PyProjects\extend\real data\NIST\ThermoML.v2020-09-30\10.1021\je700670k.xml | 10.1021/je700670k | Densities and Derived Thermodynamic Properties of Imidazolium-, Pyridinium-, Pyrrolidinium-, and Piperidinium-Based Ionic Liquids | 2008 | J. Chem. Eng. Data | 5 | 1 | 1-methyl-1-propylpiperidinium bis(trifluoromethylsulfonyl)imide |  | C11H20F6N2O4S2 | 待定 | 1-methyl-1-propylpiperidinium bis(trifluoromethylsulfonyl)imide | C11H20F6N2O4S2 |  | 待定 | IEFUHGXOQSVRDQ-UHFFFAOYSA-N | InChI=1S/C9H20N.C2F6NO4S2/c1-3-7-10(2)8-5-4-6-9-10;3-1(4,5)14(10,11)9-15(12,13)2(6,7)8/h3-9H2,1-2H3;/q+1;-1 | 100 |  | 100 |  | Mass density, kg/m3 | kg/m3 | Liquid | Vibrating tube method | 1397.4 |  | TRUE | TRUE | 1.3974 | 1397.4 | 313.15 |  | 313.15 | [62 empty] | C,F,H,N,O,S | kept | Liquid | 100 | 0 | inchikey:IEFUHGXOQSVRDQ-UHFFFAOYSA-N | ok | inchikey | IEFUHGXOQSVRDQ-UHFFFAOYSA-N | 16726630 |  |  | CCC[N+]1(CCCCC1)C.C(F)(F)(F)S(=O)(=O)[N-]S(=O)(=O)C(F)(F)F | C11H20F6N2O4S2 | bis(trifluoromethylsulfonyl)azanide;1-methyl-1-propylpiperidin-1-ium | IEFUHGXOQSVRDQ-UHFFFAOYSA-N | CCC[N+]1(CCCCC1)C.C(F)(F)(F)S(=O)(=O)[N-]S(=O)(=O)C(F)(F)F | CCC[N+]1(CCCCC1)C.C(F)(F)(F)S(=O)(=O)[N-]S(=O)(=O)C(F)(F)F | TRUE
D:\PyProjects\extend\real data\NIST\ThermoML.v2020-09-30\10.1016\j.jct.2012.01.008.xml | 10.1016/j.jct.2012.01.008 | PVT properties for binary ionic liquids of 1-methyl-1-propylpiperidinium bis(trifluoromethylsulfonyl)imide with anisole or acetophenone at pressures up to 50 MPa | 2012 | J. Chem. Thermodyn. | 3 | 1 | 1-methyl-1-propylpiperidinium bis(trifluoromethylsulfonyl)imide |  | C11H20F6N2O4S2 | 待定 | 1-methyl-1-propylpiperidinium bis(trifluoromethylsulfonyl)imide | C11H20F6N2O4S2 |  | 待定 | IEFUHGXOQSVRDQ-UHFFFAOYSA-N | InChI=1S/C9H20N.C2F6NO4S2/c1-3-7-10(2)8-5-4-6-9-10;3-1(4,5)14(10,11)9-15(12,13)2(6,7)8/h3-9H2,1-2H3;/q+1;-1 | 100 |  | 100 |  | Mass density, kg/m3 | kg/m3 | Liquid | Vibrating tube method | 1392.1 |  | TRUE | TRUE | 1.3921 | 1392.1 | 318.15 |  | 318.15 | [62 empty] | C,F,H,N,O,S | kept | Liquid | 100 | 0 | inchikey:IEFUHGXOQSVRDQ-UHFFFAOYSA-N | ok | inchikey | IEFUHGXOQSVRDQ-UHFFFAOYSA-N | 16726630 |  |  | CCC[N+]1(CCCCC1)C.C(F)(F)(F)S(=O)(=O)[N-]S(=O)(=O)C(F)(F)F | C11H20F6N2O4S2 | bis(trifluoromethylsulfonyl)azanide;1-methyl-1-propylpiperidin-1-ium | IEFUHGXOQSVRDQ-UHFFFAOYSA-N | CCC[N+]1(CCCCC1)C.C(F)(F)(F)S(=O)(=O)[N-]S(=O)(=O)C(F)(F)F | CCC[N+]1(CCCCC1)C.C(F)(F)(F)S(=O)(=O)[N-]S(=O)(=O)C(F)(F)F | TRUE
D:\PyProjects\extend\real data\NIST\ThermoML.v2020-09-30\10.1021\je700670k.xml | 10.1021/je700670k | Densities and Derived Thermodynamic Properties of Imidazolium-, Pyridinium-, Pyrrolidinium-, and Piperidinium-Based Ionic Liquids | 2008 | J. Chem. Eng. Data | 5 | 1 | 1-methyl-1-propylpiperidinium bis(trifluoromethylsulfonyl)imide |  | C11H20F6N2O4S2 | 待定 | 1-methyl-1-propylpiperidinium bis(trifluoromethylsulfonyl)imide | C11H20F6N2O4S2 |  | 待定 | IEFUHGXOQSVRDQ-UHFFFAOYSA-N | InChI=1S/C9H20N.C2F6NO4S2/c1-3-7-10(2)8-5-4-6-9-10;3-1(4,5)14(10,11)9-15(12,13)2(6,7)8/h3-9H2,1-2H3;/q+1;-1 | 100 |  | 100 |  | Mass density, kg/m3 | kg/m3 | Liquid | Vibrating tube method | 1387.6 |  | TRUE | TRUE | 1.3876 | 1387.6 | 323.15 |  | 323.15 | [62 empty] | C,F,H,N,O,S | kept | Liquid | 100 | 0 | inchikey:IEFUHGXOQSVRDQ-UHFFFAOYSA-N | ok | inchikey | IEFUHGXOQSVRDQ-UHFFFAOYSA-N | 16726630 |  |  | CCC[N+]1(CCCCC1)C.C(F)(F)(F)S(=O)(=O)[N-]S(=O)(=O)C(F)(F)F | C11H20F6N2O4S2 | bis(trifluoromethylsulfonyl)azanide;1-methyl-1-propylpiperidin-1-ium | IEFUHGXOQSVRDQ-UHFFFAOYSA-N | CCC[N+]1(CCCCC1)C.C(F)(F)(F)S(=O)(=O)[N-]S(=O)(=O)C(F)(F)F | CCC[N+]1(CCCCC1)C.C(F)(F)(F)S(=O)(=O)[N-]S(=O)(=O)C(F)(F)F | TRUE
D:\PyProjects\extend\real data\NIST\ThermoML.v2020-09-30\10.1021\je700670k.xml | 10.1021/je700670k | Densities and Derived Thermodynamic Properties of Imidazolium-, Pyridinium-, Pyrrolidinium-, and Piperidinium-Based Ionic Liquids | 2008 | J. Chem. Eng. Data | 5 | 1 | 1-methyl-1-propylpiperidinium bis(trifluoromethylsulfonyl)imide |  | C11H20F6N2O4S2 | 待定 | 1-methyl-1-propylpiperidinium bis(trifluoromethylsulfonyl)imide | C11H20F6N2O4S2 |  | 待定 | IEFUHGXOQSVRDQ-UHFFFAOYSA-N | InChI=1S/C9H20N.C2F6NO4S2/c1-3-7-10(2)8-5-4-6-9-10;3-1(4,5)14(10,11)9-15(12,13)2(6,7)8/h3-9H2,1-2H3;/q+1;-1 | 100 |  | 100 |  | Mass density, kg/m3 | kg/m3 | Liquid | Vibrating tube method | 1377 |  | TRUE | TRUE | 1.377 | 1377 | 333.15 |  | 333.15 | [62 empty] | C,F,H,N,O,S | kept | Liquid | 100 | 0 | inchikey:IEFUHGXOQSVRDQ-UHFFFAOYSA-N | ok | inchikey | IEFUHGXOQSVRDQ-UHFFFAOYSA-N | 16726630 |  |  | CCC[N+]1(CCCCC1)C.C(F)(F)(F)S(=O)(=O)[N-]S(=O)(=O)C(F)(F)F | C11H20F6N2O4S2 | bis(trifluoromethylsulfonyl)azanide;1-methyl-1-propylpiperidin-1-ium | IEFUHGXOQSVRDQ-UHFFFAOYSA-N | CCC[N+]1(CCCCC1)C.C(F)(F)(F)S(=O)(=O)[N-]S(=O)(=O)C(F)(F)F | CCC[N+]1(CCCCC1)C.C(F)(F)(F)S(=O)(=O)[N-]S(=O)(=O)C(F)(F)F | TRUE
D:\PyProjects\extend\real data\NIST\ThermoML.v2020-09-30\10.1016\j.jct.2012.01.008.xml | 10.1016/j.jct.2012.01.008 | PVT properties for binary ionic liquids of 1-methyl-1-propylpiperidinium bis(trifluoromethylsulfonyl)imide with anisole or acetophenone at pressures up to 50 MPa | 2012 | J. Chem. Thermodyn. | 3 | 1 | 1-methyl-1-propylpiperidinium bis(trifluoromethylsulfonyl)imide |  | C11H20F6N2O4S2 | 待定 | 1-methyl-1-propylpiperidinium bis(trifluoromethylsulfonyl)imide | C11H20F6N2O4S2 |  | 待定 | IEFUHGXOQSVRDQ-UHFFFAOYSA-N | InChI=1S/C9H20N.C2F6NO4S2/c1-3-7-10(2)8-5-4-6-9-10;3-1(4,5)14(10,11)9-15(12,13)2(6,7)8/h3-9H2,1-2H3;/q+1;-1 | 100 |  | 100 |  | Mass density, kg/m3 | kg/m3 | Liquid | Vibrating tube method | 1366.3 |  | TRUE | TRUE | 1.3663 | 1366.3 | 348.15 |  | 348.15 | [62 empty] | C,F,H,N,O,S | kept | Liquid | 100 | 0 | inchikey:IEFUHGXOQSVRDQ-UHFFFAOYSA-N | ok | inchikey | IEFUHGXOQSVRDQ-UHFFFAOYSA-N | 16726630 |  |  | CCC[N+]1(CCCCC1)C.C(F)(F)(F)S(=O)(=O)[N-]S(=O)(=O)C(F)(F)F | C11H20F6N2O4S2 | bis(trifluoromethylsulfonyl)azanide;1-methyl-1-propylpiperidin-1-ium | IEFUHGXOQSVRDQ-UHFFFAOYSA-N | CCC[N+]1(CCCCC1)C.C(F)(F)(F)S(=O)(=O)[N-]S(=O)(=O)C(F)(F)F | CCC[N+]1(CCCCC1)C.C(F)(F)(F)S(=O)(=O)[N-]S(=O)(=O)C(F)(F)F | TRUE
D:\PyProjects\extend\real data\NIST\ThermoML.v2020-09-30\10.1021\je700670k.xml | 10.1021/je700670k | Densities and Derived Thermodynamic Properties of Imidazolium-, Pyridinium-, Pyrrolidinium-, and Piperidinium-Based Ionic Liquids | 2008 | J. Chem. Eng. Data | 5 | 1 | 1-methyl-1-propylpiperidinium bis(trifluoromethylsulfonyl)imide |  | C11H20F6N2O4S2 | 待定 | 1-methyl-1-propylpiperidinium bis(trifluoromethylsulfonyl)imide | C11H20F6N2O4S2 |  | 待定 | IEFUHGXOQSVRDQ-UHFFFAOYSA-N | InChI=1S/C9H20N.C2F6NO4S2/c1-3-7-10(2)8-5-4-6-9-10;3-1(4,5)14(10,11)9-15(12,13)2(6,7)8/h3-9H2,1-2H3;/q+1;-1 | 100 |  | 100 |  | Mass density, kg/m3 | kg/m3 | Liquid | Vibrating tube method | 1358.5 |  | TRUE | TRUE | 1.3585 | 1358.5 | 353.15 |  | 353.15 | [62 empty] | C,F,H,N,O,S | kept | Liquid | 100 | 0 | inchikey:IEFUHGXOQSVRDQ-UHFFFAOYSA-N | ok | inchikey | IEFUHGXOQSVRDQ-UHFFFAOYSA-N | 16726630 |  |  | CCC[N+]1(CCCCC1)C.C(F)(F)(F)S(=O)(=O)[N-]S(=O)(=O)C(F)(F)F | C11H20F6N2O4S2 | bis(trifluoromethylsulfonyl)azanide;1-methyl-1-propylpiperidin-1-ium | IEFUHGXOQSVRDQ-UHFFFAOYSA-N | CCC[N+]1(CCCCC1)C.C(F)(F)(F)S(=O)(=O)[N-]S(=O)(=O)C(F)(F)F | CCC[N+]1(CCCCC1)C.C(F)(F)(F)S(=O)(=O)[N-]S(=O)(=O)C(F)(F)F | TRUE
D:\PyProjects\extend\real data\NIST\ThermoML.v2020-09-30\10.1021\je700670k.xml | 10.1021/je700670k | Densities and Derived Thermodynamic Properties of Imidazolium-, Pyridinium-, Pyrrolidinium-, and Piperidinium-Based Ionic Liquids | 2008 | J. Chem. Eng. Data | 5 | 1 | 1-methyl-1-propylpiperidinium bis(trifluoromethylsulfonyl)imide |  | C11H20F6N2O4S2 | 待定 | 1-methyl-1-propylpiperidinium bis(trifluoromethylsulfonyl)imide | C11H20F6N2O4S2 |  | 待定 | IEFUHGXOQSVRDQ-UHFFFAOYSA-N | InChI=1S/C9H20N.C2F6NO4S2/c1-3-7-10(2)8-5-4-6-9-10;3-1(4,5)14(10,11)9-15(12,13)2(6,7)8/h3-9H2,1-2H3;/q+1;-1 | 100 |  | 100 |  | Mass density, kg/m3 | kg/m3 | Liquid | Vibrating tube method | 1322.3 |  | TRUE | TRUE | 1.3223 | 1322.3 | 393.15 |  | 393.15 | [62 empty] | C,F,H,N,O,S | kept | Liquid | 100 | 0 | inchikey:IEFUHGXOQSVRDQ-UHFFFAOYSA-N | ok | inchikey | IEFUHGXOQSVRDQ-UHFFFAOYSA-N | 16726630 |  |  | CCC[N+]1(CCCCC1)C.C(F)(F)(F)S(=O)(=O)[N-]S(=O)(=O)C(F)(F)F | C11H20F6N2O4S2 | bis(trifluoromethylsulfonyl)azanide;1-methyl-1-propylpiperidin-1-ium | IEFUHGXOQSVRDQ-UHFFFAOYSA-N | CCC[N+]1(CCCCC1)C.C(F)(F)(F)S(=O)(=O)[N-]S(=O)(=O)C(F)(F)F | CCC[N+]1(CCCCC1)C.C(F)(F)(F)S(=O)(=O)[N-]S(=O)(=O)C(F)(F)F | TRUE
D:\PyProjects\extend\real data\NIST\ThermoML.v2020-09-30\10.1021\acs.jced.7b00771.xml | 10.1021/acs.jced.7b00771 | Densities and Derived Volumetric Properties of Ionic Liquids with [Nf2] and [NTf2] Anions at High Pressures | 2018 | J. Chem. Eng. Data | 2 | 1 | 1-methyl-1-propylpyrrolidinium bis(fluorosulfonyl)amide |  | C8H18F2N2O4S2 | 待定 | 1-methyl-1-propylpyrrolidinium bis(fluorosulfonyl)amide | C8H18F2N2O4S2 |  | 待定 | RXKLBLXXQQRGJH-UHFFFAOYSA-N | InChI=1S/C8H18N.F2NO4S2/c1-3-6-9(2)7-4-5-8-9;1-8(4,5)3-9(2,6)7/h3-8H2,1-2H3;/q+1;-1 | 100 |  | 100 |  | Mass density, kg/m3 | kg/m3 | Liquid | Vibrating tube method | 1342.9 |  | TRUE | TRUE | 1.3429 | 1342.9 | 293.15 |  | 293.15 | [62 empty] | C,F,H,N,O,S | kept | Liquid | 100 | 0 | inchikey:RXKLBLXXQQRGJH-UHFFFAOYSA-N | ok | inchikey | RXKLBLXXQQRGJH-UHFFFAOYSA-N | 121234258 |  |  | CCC[N+]1(CCCC1)C.[N-](S(=O)(=O)F)S(=O)(=O)F | C8H18F2N2O4S2 | bis(fluorosulfonyl)azanide;1-methyl-1-propylpyrrolidin-1-ium | RXKLBLXXQQRGJH-UHFFFAOYSA-N | CCC[N+]1(CCCC1)C.[N-](S(=O)(=O)F)S(=O)(=O)F | CCC[N+]1(CCCC1)C.[N-](S(=O)(=O)F)S(=O)(=O)F | TRUE
D:\PyProjects\extend\real data\NIST\ThermoML.v2020-09-30\10.1021\acs.jced.7b00771.xml | 10.1021/acs.jced.7b00771 | Densities and Derived Volumetric Properties of Ionic Liquids with [Nf2] and [NTf2] Anions at High Pressures | 2018 | J. Chem. Eng. Data | 2 | 1 | 1-methyl-1-propylpyrrolidinium bis(fluorosulfonyl)amide |  | C8H18F2N2O4S2 | 待定 | 1-methyl-1-propylpyrrolidinium bis(fluorosulfonyl)amide | C8H18F2N2O4S2 |  | 待定 | RXKLBLXXQQRGJH-UHFFFAOYSA-N | InChI=1S/C8H18N.F2NO4S2/c1-3-6-9(2)7-4-5-8-9;1-8(4,5)3-9(2,6)7/h3-8H2,1-2H3;/q+1;-1 | 100 |  | 100 |  | Mass density, kg/m3 | kg/m3 | Liquid | Vibrating tube method | 1334.8 |  | TRUE | TRUE | 1.3348 | 1334.8 | 303.15 |  | 303.15 | [62 empty] | C,F,H,N,O,S | kept | Liquid | 100 | 0 | inchikey:RXKLBLXXQQRGJH-UHFFFAOYSA-N | ok | inchikey | RXKLBLXXQQRGJH-UHFFFAOYSA-N | 121234258 |  |  | CCC[N+]1(CCCC1)C.[N-](S(=O)(=O)F)S(=O)(=O)F | C8H18F2N2O4S2 | bis(fluorosulfonyl)azanide;1-methyl-1-propylpyrrolidin-1-ium | RXKLBLXXQQRGJH-UHFFFAOYSA-N | CCC[N+]1(CCCC1)C.[N-](S(=O)(=O)F)S(=O)(=O)F | CCC[N+]1(CCCC1)C.[N-](S(=O)(=O)F)S(=O)(=O)F | TRUE
D:\PyProjects\extend\real data\NIST\ThermoML.v2020-09-30\10.1021\acs.jced.7b00771.xml | 10.1021/acs.jced.7b00771 | Densities and Derived Volumetric Properties of Ionic Liquids with [Nf2] and [NTf2] Anions at High Pressures | 2018 | J. Chem. Eng. Data | 2 | 1 | 1-methyl-1-propylpyrrolidinium bis(fluorosulfonyl)amide |  | C8H18F2N2O4S2 | 待定 | 1-methyl-1-propylpyrrolidinium bis(fluorosulfonyl)amide | C8H18F2N2O4S2 |  | 待定 | RXKLBLXXQQRGJH-UHFFFAOYSA-N | InChI=1S/C8H18N.F2NO4S2/c1-3-6-9(2)7-4-5-8-9;1-8(4,5)3-9(2,6)7/h3-8H2,1-2H3;/q+1;-1 | 100 |  | 100 |  | Mass density, kg/m3 | kg/m3 | Liquid | Vibrating tube method | 1326.8 |  | TRUE | TRUE | 1.3268 | 1326.8 | 313.15 |  | 313.15 | [62 empty] | C,F,H,N,O,S | kept | Liquid | 100 | 0 | inchikey:RXKLBLXXQQRGJH-UHFFFAOYSA-N | ok | inchikey | RXKLBLXXQQRGJH-UHFFFAOYSA-N | 121234258 |  |  | CCC[N+]1(CCCC1)C.[N-](S(=O)(=O)F)S(=O)(=O)F | C8H18F2N2O4S2 | bis(fluorosulfonyl)azanide;1-methyl-1-propylpyrrolidin-1-ium | RXKLBLXXQQRGJH-UHFFFAOYSA-N | CCC[N+]1(CCCC1)C.[N-](S(=O)(=O)F)S(=O)(=O)F | CCC[N+]1(CCCC1)C.[N-](S(=O)(=O)F)S(=O)(=O)F | TRUE
D:\PyProjects\extend\real data\NIST\ThermoML.v2020-09-30\10.1021\acs.jced.7b00771.xml | 10.1021/acs.jced.7b00771 | Densities and Derived Volumetric Properties of Ionic Liquids with [Nf2] and [NTf2] Anions at High Pressures | 2018 | J. Chem. Eng. Data | 2 | 1 | 1-methyl-1-propylpyrrolidinium bis(fluorosulfonyl)amide |  | C8H18F2N2O4S2 | 待定 | 1-methyl-1-propylpyrrolidinium bis(fluorosulfonyl)amide | C8H18F2N2O4S2 |  | 待定 | RXKLBLXXQQRGJH-UHFFFAOYSA-N | InChI=1S/C8H18N.F2NO4S2/c1-3-6-9(2)7-4-5-8-9;1-8(4,5)3-9(2,6)7/h3-8H2,1-2H3;/q+1;-1 | 100 |  | 100 |  | Mass density, kg/m3 | kg/m3 | Liquid | Vibrating tube method | 1318.9 |  | TRUE | TRUE | 1.3189 | 1318.9 | 323.15 |  | 323.15 | [62 empty] | C,F,H,N,O,S | kept | Liquid | 100 | 0 | inchikey:RXKLBLXXQQRGJH-UHFFFAOYSA-N | ok | inchikey | RXKLBLXXQQRGJH-UHFFFAOYSA-N | 121234258 |  |  | CCC[N+]1(CCCC1)C.[N-](S(=O)(=O)F)S(=O)(=O)F | C8H18F2N2O4S2 | bis(fluorosulfonyl)azanide;1-methyl-1-propylpyrrolidin-1-ium | RXKLBLXXQQRGJH-UHFFFAOYSA-N | CCC[N+]1(CCCC1)C.[N-](S(=O)(=O)F)S(=O)(=O)F | CCC[N+]1(CCCC1)C.[N-](S(=O)(=O)F)S(=O)(=O)F | TRUE
D:\PyProjects\extend\real data\NIST\ThermoML.v2020-09-30\10.1021\acs.jced.7b00771.xml | 10.1021/acs.jced.7b00771 | Densities and Derived Volumetric Properties of Ionic Liquids with [Nf2] and [NTf2] Anions at High Pressures | 2018 | J. Chem. Eng. Data | 2 | 1 | 1-methyl-1-propylpyrrolidinium bis(fluorosulfonyl)amide |  | C8H18F2N2O4S2 | 待定 | 1-methyl-1-propylpyrrolidinium bis(fluorosulfonyl)amide | C8H18F2N2O4S2 |  | 待定 | RXKLBLXXQQRGJH-UHFFFAOYSA-N | InChI=1S/C8H18N.F2NO4S2/c1-3-6-9(2)7-4-5-8-9;1-8(4,5)3-9(2,6)7/h3-8H2,1-2H3;/q+1;-1 | 100 |  | 100 |  | Mass density, kg/m3 | kg/m3 | Liquid | Vibrating tube method | 1311 |  | TRUE | TRUE | 1.311 | 1311 | 333.15 |  | 333.15 | [62 empty] | C,F,H,N,O,S | kept | Liquid | 100 | 0 | inchikey:RXKLBLXXQQRGJH-UHFFFAOYSA-N | ok | inchikey | RXKLBLXXQQRGJH-UHFFFAOYSA-N | 121234258 |  |  | CCC[N+]1(CCCC1)C.[N-](S(=O)(=O)F)S(=O)(=O)F | C8H18F2N2O4S2 | bis(fluorosulfonyl)azanide;1-methyl-1-propylpyrrolidin-1-ium | RXKLBLXXQQRGJH-UHFFFAOYSA-N | CCC[N+]1(CCCC1)C.[N-](S(=O)(=O)F)S(=O)(=O)F | CCC[N+]1(CCCC1)C.[N-](S(=O)(=O)F)S(=O)(=O)F | TRUE
D:\PyProjects\extend\real data\NIST\ThermoML.v2020-09-30\10.1021\acs.jced.7b00771.xml | 10.1021/acs.jced.7b00771 | Densities and Derived Volumetric Properties of Ionic Liquids with [Nf2] and [NTf2] Anions at High Pressures | 2018 | J. Chem. Eng. Data | 2 | 1 | 1-methyl-1-propylpyrrolidinium bis(fluorosulfonyl)amide |  | C8H18F2N2O4S2 | 待定 | 1-methyl-1-propylpyrrolidinium bis(fluorosulfonyl)amide | C8H18F2N2O4S2 |  | 待定 | RXKLBLXXQQRGJH-UHFFFAOYSA-N | InChI=1S/C8H18N.F2NO4S2/c1-3-6-9(2)7-4-5-8-9;1-8(4,5)3-9(2,6)7/h3-8H2,1-2H3;/q+1;-1 | 100 |  | 100 |  | Mass density, kg/m3 | kg/m3 | Liquid | Vibrating tube method | 1303.3 |  | TRUE | TRUE | 1.3033 | 1303.3 | 343.15 |  | 343.15 | [62 empty] | C,F,H,N,O,S | kept | Liquid | 100 | 0 | inchikey:RXKLBLXXQQRGJH-UHFFFAOYSA-N | ok | inchikey | RXKLBLXXQQRGJH-UHFFFAOYSA-N | 121234258 |  |  | CCC[N+]1(CCCC1)C.[N-](S(=O)(=O)F)S(=O)(=O)F | C8H18F2N2O4S2 | bis(fluorosulfonyl)azanide;1-methyl-1-propylpyrrolidin-1-ium | RXKLBLXXQQRGJH-UHFFFAOYSA-N | CCC[N+]1(CCCC1)C.[N-](S(=O)(=O)F)S(=O)(=O)F | CCC[N+]1(CCCC1)C.[N-](S(=O)(=O)F)S(=O)(=O)F | TRUE
D:\PyProjects\extend\real data\NIST\ThermoML.v2020-09-30\10.1021\acs.jced.7b00771.xml | 10.1021/acs.jced.7b00771 | Densities and Derived Volumetric Properties of Ionic Liquids with [Nf2] and [NTf2] Anions at High Pressures | 2018 | J. Chem. Eng. Data | 2 | 1 | 1-methyl-1-propylpyrrolidinium bis(fluorosulfonyl)amide |  | C8H18F2N2O4S2 | 待定 | 1-methyl-1-propylpyrrolidinium bis(fluorosulfonyl)amide | C8H18F2N2O4S2 |  | 待定 | RXKLBLXXQQRGJH-UHFFFAOYSA-N | InChI=1S/C8H18N.F2NO4S2/c1-3-6-9(2)7-4-5-8-9;1-8(4,5)3-9(2,6)7/h3-8H2,1-2H3;/q+1;-1 | 100 |  | 100 |  | Mass density, kg/m3 | kg/m3 | Liquid | Vibrating tube method | 1295.6 |  | TRUE | TRUE | 1.2956 | 1295.6 | 353.15 |  | 353.15 | [62 empty] | C,F,H,N,O,S | kept | Liquid | 100 | 0 | inchikey:RXKLBLXXQQRGJH-UHFFFAOYSA-N | ok | inchikey | RXKLBLXXQQRGJH-UHFFFAOYSA-N | 121234258 |  |  | CCC[N+]1(CCCC1)C.[N-](S(=O)(=O)F)S(=O)(=O)F | C8H18F2N2O4S2 | bis(fluorosulfonyl)azanide;1-methyl-1-propylpyrrolidin-1-ium | RXKLBLXXQQRGJH-UHFFFAOYSA-N | CCC[N+]1(CCCC1)C.[N-](S(=O)(=O)F)S(=O)(=O)F | CCC[N+]1(CCCC1)C.[N-](S(=O)(=O)F)S(=O)(=O)F | TRUE
D:\PyProjects\extend\real data\NIST\ThermoML.v2020-09-30\10.1021\acs.jced.7b00771.xml | 10.1021/acs.jced.7b00771 | Densities and Derived Volumetric Properties of Ionic Liquids with [Nf2] and [NTf2] Anions at High Pressures | 2018 | J. Chem. Eng. Data | 2 | 1 | 1-methyl-1-propylpyrrolidinium bis(fluorosulfonyl)amide |  | C8H18F2N2O4S2 | 待定 | 1-methyl-1-propylpyrrolidinium bis(fluorosulfonyl)amide | C8H18F2N2O4S2 |  | 待定 | RXKLBLXXQQRGJH-UHFFFAOYSA-N | InChI=1S/C8H18N.F2NO4S2/c1-3-6-9(2)7-4-5-8-9;1-8(4,5)3-9(2,6)7/h3-8H2,1-2H3;/q+1;-1 | 100 |  | 100 |  | Mass density, kg/m3 | kg/m3 | Liquid | Vibrating tube method | 1288 |  | TRUE | TRUE | 1.288 | 1288 | 363.15 |  | 363.15 | [62 empty] | C,F,H,N,O,S | kept | Liquid | 100 | 0 | inchikey:RXKLBLXXQQRGJH-UHFFFAOYSA-N | ok | inchikey | RXKLBLXXQQRGJH-UHFFFAOYSA-N | 121234258 |  |  | CCC[N+]1(CCCC1)C.[N-](S(=O)(=O)F)S(=O)(=O)F | C8H18F2N2O4S2 | bis(fluorosulfonyl)azanide;1-methyl-1-propylpyrrolidin-1-ium | RXKLBLXXQQRGJH-UHFFFAOYSA-N | CCC[N+]1(CCCC1)C.[N-](S(=O)(=O)F)S(=O)(=O)F | CCC[N+]1(CCCC1)C.[N-](S(=O)(=O)F)S(=O)(=O)F | TRUE
D:\PyProjects\extend\real data\NIST\ThermoML.v2020-09-30\10.1021\acs.jced.7b00771.xml | 10.1021/acs.jced.7b00771 | Densities and Derived Volumetric Properties of Ionic Liquids with [Nf2] and [NTf2] Anions at High Pressures | 2018 | J. Chem. Eng. Data | 2 | 1 | 1-methyl-1-propylpyrrolidinium bis(fluorosulfonyl)amide |  | C8H18F2N2O4S2 | 待定 | 1-methyl-1-propylpyrrolidinium bis(fluorosulfonyl)amide | C8H18F2N2O4S2 |  | 待定 | RXKLBLXXQQRGJH-UHFFFAOYSA-N | InChI=1S/C8H18N.F2NO4S2/c1-3-6-9(2)7-4-5-8-9;1-8(4,5)3-9(2,6)7/h3-8H2,1-2H3;/q+1;-1 | 100 |  | 100 |  | Mass density, kg/m3 | kg/m3 | Liquid | Vibrating tube method | 1279.9 |  | TRUE | TRUE | 1.2799 | 1279.9 | 373.15 |  | 373.15 | [62 empty] | C,F,H,N,O,S | kept | Liquid | 100 | 0 | inchikey:RXKLBLXXQQRGJH-UHFFFAOYSA-N | ok | inchikey | RXKLBLXXQQRGJH-UHFFFAOYSA-N | 121234258 |  |  | CCC[N+]1(CCCC1)C.[N-](S(=O)(=O)F)S(=O)(=O)F | C8H18F2N2O4S2 | bis(fluorosulfonyl)azanide;1-methyl-1-propylpyrrolidin-1-ium | RXKLBLXXQQRGJH-UHFFFAOYSA-N | CCC[N+]1(CCCC1)C.[N-](S(=O)(=O)F)S(=O)(=O)F | CCC[N+]1(CCCC1)C.[N-](S(=O)(=O)F)S(=O)(=O)F | TRUE
D:\PyProjects\extend\real data\NIST\ThermoML.v2020-09-30\10.1021\acs.jced.7b00771.xml | 10.1021/acs.jced.7b00771 | Densities and Derived Volumetric Properties of Ionic Liquids with [Nf2] and [NTf2] Anions at High Pressures | 2018 | J. Chem. Eng. Data | 2 | 1 | 1-methyl-1-propylpyrrolidinium bis(fluorosulfonyl)amide |  | C8H18F2N2O4S2 | 待定 | 1-methyl-1-propylpyrrolidinium bis(fluorosulfonyl)amide | C8H18F2N2O4S2 |  | 待定 | RXKLBLXXQQRGJH-UHFFFAOYSA-N | InChI=1S/C8H18N.F2NO4S2/c1-3-6-9(2)7-4-5-8-9;1-8(4,5)3-9(2,6)7/h3-8H2,1-2H3;/q+1;-1 | 100 |  | 100 |  | Mass density, kg/m3 | kg/m3 | Liquid | Vibrating tube method | 1265.2 |  | TRUE | TRUE | 1.2652 | 1265.2 | 393.15 |  | 393.15 | [62 empty] | C,F,H,N,O,S | kept | Liquid | 100 | 0 | inchikey:RXKLBLXXQQRGJH-UHFFFAOYSA-N | ok | inchikey | RXKLBLXXQQRGJH-UHFFFAOYSA-N | 121234258 |  |  | CCC[N+]1(CCCC1)C.[N-](S(=O)(=O)F)S(=O)(=O)F | C8H18F2N2O4S2 | bis(fluorosulfonyl)azanide;1-methyl-1-propylpyrrolidin-1-ium | RXKLBLXXQQRGJH-UHFFFAOYSA-N | CCC[N+]1(CCCC1)C.[N-](S(=O)(=O)F)S(=O)(=O)F | CCC[N+]1(CCCC1)C.[N-](S(=O)(=O)F)S(=O)(=O)F | TRUE
D:\PyProjects\extend\real data\NIST\ThermoML.v2020-09-30\10.1021\acs.jced.7b00771.xml | 10.1021/acs.jced.7b00771 | Densities and Derived Volumetric Properties of Ionic Liquids with [Nf2] and [NTf2] Anions at High Pressures | 2018 | J. Chem. Eng. Data | 2 | 1 | 1-methyl-1-propylpyrrolidinium bis(fluorosulfonyl)amide |  | C8H18F2N2O4S2 | 待定 | 1-methyl-1-propylpyrrolidinium bis(fluorosulfonyl)amide | C8H18F2N2O4S2 |  | 待定 | RXKLBLXXQQRGJH-UHFFFAOYSA-N | InChI=1S/C8H18N.F2NO4S2/c1-3-6-9(2)7-4-5-8-9;1-8(4,5)3-9(2,6)7/h3-8H2,1-2H3;/q+1;-1 | 100 |  | 100 |  | Mass density, kg/m3 | kg/m3 | Liquid | Vibrating tube method | 1250.9 |  | TRUE | TRUE | 1.2509 | 1250.9 | 413.15 |  | 413.15 | [62 empty] | C,F,H,N,O,S | kept | Liquid | 100 | 0 | inchikey:RXKLBLXXQQRGJH-UHFFFAOYSA-N | ok | inchikey | RXKLBLXXQQRGJH-UHFFFAOYSA-N | 121234258 |  |  | CCC[N+]1(CCCC1)C.[N-](S(=O)(=O)F)S(=O)(=O)F | C8H18F2N2O4S2 | bis(fluorosulfonyl)azanide;1-methyl-1-propylpyrrolidin-1-ium | RXKLBLXXQQRGJH-UHFFFAOYSA-N | CCC[N+]1(CCCC1)C.[N-](S(=O)(=O)F)S(=O)(=O)F | CCC[N+]1(CCCC1)C.[N-](S(=O)(=O)F)S(=O)(=O)F | TRUE
D:\PyProjects\extend\real data\NIST\ThermoML.v2020-09-30\10.1021\je700670k.xml | 10.1021/je700670k | Densities and Derived Thermodynamic Properties of Imidazolium-, Pyridinium-, Pyrrolidinium-, and Piperidinium-Based Ionic Liquids | 2008 | J. Chem. Eng. Data | 3 | 1 | 1-methyl-1-propylpyrrolidinium bis[(trifluoromethyl)sulfonyl]imide |  | C10H18F6N2O4S2 | 待定 | 1-methyl-1-propylpyrrolidinium bis[(trifluoromethyl)sulfonyl]imide | C10H18F6N2O4S2 |  | 待定 | DKNRELLLVOYIIB-UHFFFAOYSA-N | InChI=1S/C8H18N.C2F6NO4S2/c1-3-6-9(2)7-4-5-8-9;3-1(4,5)14(10,11)9-15(12,13)2(6,7)8/h3-8H2,1-2H3;/q+1;-1 | 100 |  | 100 |  | Mass density, kg/m3 | kg/m3 | Liquid | Vibrating tube method | 1438.6 |  | TRUE | TRUE | 1.4386 | 1438.6 | 293.15 |  | 293.15 | [62 empty] | C,F,H,N,O,S | kept | Liquid | 100 | 0 | inchikey:DKNRELLLVOYIIB-UHFFFAOYSA-N | ok | inchikey | DKNRELLLVOYIIB-UHFFFAOYSA-N | 25171607 |  |  | CCC[N+]1(CCCC1)C.C(F)(F)(F)S(=O)(=O)[N-]S(=O)(=O)C(F)(F)F | C10H18F6N2O4S2 | bis(trifluoromethylsulfonyl)azanide;1-methyl-1-propylpyrrolidin-1-ium | DKNRELLLVOYIIB-UHFFFAOYSA-N | CCC[N+]1(CCCC1)C.C(F)(F)(F)S(=O)(=O)[N-]S(=O)(=O)C(F)(F)F | CCC[N+]1(CCCC1)C.C(F)(F)(F)S(=O)(=O)[N-]S(=O)(=O)C(F)(F)F | TRUE
D:\PyProjects\extend\real data\NIST\ThermoML.v2020-09-30\10.1016\j.jct.2013.04.014.xml | 10.1016/j.jct.2013.04.014 | Surface tensions of binary mixtures of ionic liquids with bis(trifluoromethylsulfonyl)imide as the common anion | 2013 | J. Chem. Thermodyn. | 6 | 1 | 1-methyl-1-propylpyrrolidinium bis[(trifluoromethyl)sulfonyl]imide |  | C10H18F6N2O4S2 | 待定 | 1-methyl-1-propylpyrrolidinium bis[(trifluoromethyl)sulfonyl]imide | C10H18F6N2O4S2 |  | 待定 | DKNRELLLVOYIIB-UHFFFAOYSA-N | InChI=1S/C8H18N.C2F6NO4S2/c1-3-6-9(2)7-4-5-8-9;3-1(4,5)14(10,11)9-15(12,13)2(6,7)8/h3-8H2,1-2H3;/q+1;-1 | 101.325 |  | 101.325 |  | Mass density, kg/m3 | kg/m3 | Liquid | Vibrating tube method | 1431.7 |  | TRUE | TRUE | 1.4317 | 1431.7 | 298.2 |  | 298.2 | [62 empty] | C,F,H,N,O,S | kept | Liquid | 101.325 | 0 | inchikey:DKNRELLLVOYIIB-UHFFFAOYSA-N | ok | inchikey | DKNRELLLVOYIIB-UHFFFAOYSA-N | 25171607 |  |  | CCC[N+]1(CCCC1)C.C(F)(F)(F)S(=O)(=O)[N-]S(=O)(=O)C(F)(F)F | C10H18F6N2O4S2 | bis(trifluoromethylsulfonyl)azanide;1-methyl-1-propylpyrrolidin-1-ium | DKNRELLLVOYIIB-UHFFFAOYSA-N | CCC[N+]1(CCCC1)C.C(F)(F)(F)S(=O)(=O)[N-]S(=O)(=O)C(F)(F)F | CCC[N+]1(CCCC1)C.C(F)(F)(F)S(=O)(=O)[N-]S(=O)(=O)C(F)(F)F | TRUE
D:\PyProjects\extend\real data\NIST\ThermoML.v2020-09-30\10.1021\je700670k.xml | 10.1021/je700670k | Densities and Derived Thermodynamic Properties of Imidazolium-, Pyridinium-, Pyrrolidinium-, and Piperidinium-Based Ionic Liquids | 2008 | J. Chem. Eng. Data | 3 | 1 | 1-methyl-1-propylpyrrolidinium bis[(trifluoromethyl)sulfonyl]imide |  | C10H18F6N2O4S2 | 待定 | 1-methyl-1-propylpyrrolidinium bis[(trifluoromethyl)sulfonyl]imide | C10H18F6N2O4S2 |  | 待定 | DKNRELLLVOYIIB-UHFFFAOYSA-N | InChI=1S/C8H18N.C2F6NO4S2/c1-3-6-9(2)7-4-5-8-9;3-1(4,5)14(10,11)9-15(12,13)2(6,7)8/h3-8H2,1-2H3;/q+1;-1 | 100 |  | 100 |  | Mass density, kg/m3 | kg/m3 | Liquid | Vibrating tube method | 1428.6 |  | TRUE | TRUE | 1.4286 | 1428.6 | 303.15 |  | 303.15 | [62 empty] | C,F,H,N,O,S | kept | Liquid | 100 | 0 | inchikey:DKNRELLLVOYIIB-UHFFFAOYSA-N | ok | inchikey | DKNRELLLVOYIIB-UHFFFAOYSA-N | 25171607 |  |  | CCC[N+]1(CCCC1)C.C(F)(F)(F)S(=O)(=O)[N-]S(=O)(=O)C(F)(F)F | C10H18F6N2O4S2 | bis(trifluoromethylsulfonyl)azanide;1-methyl-1-propylpyrrolidin-1-ium | DKNRELLLVOYIIB-UHFFFAOYSA-N | CCC[N+]1(CCCC1)C.C(F)(F)(F)S(=O)(=O)[N-]S(=O)(=O)C(F)(F)F | CCC[N+]1(CCCC1)C.C(F)(F)(F)S(=O)(=O)[N-]S(=O)(=O)C(F)(F)F | TRUE
D:\PyProjects\extend\real data\NIST\ThermoML.v2020-09-30\10.1021\je700670k.xml | 10.1021/je700670k | Densities and Derived Thermodynamic Properties of Imidazolium-, Pyridinium-, Pyrrolidinium-, and Piperidinium-Based Ionic Liquids | 2008 | J. Chem. Eng. Data | 3 | 1 | 1-methyl-1-propylpyrrolidinium bis[(trifluoromethyl)sulfonyl]imide |  | C10H18F6N2O4S2 | 待定 | 1-methyl-1-propylpyrrolidinium bis[(trifluoromethyl)sulfonyl]imide | C10H18F6N2O4S2 |  | 待定 | DKNRELLLVOYIIB-UHFFFAOYSA-N | InChI=1S/C8H18N.C2F6NO4S2/c1-3-6-9(2)7-4-5-8-9;3-1(4,5)14(10,11)9-15(12,13)2(6,7)8/h3-8H2,1-2H3;/q+1;-1 | 100 |  | 100 |  | Mass density, kg/m3 | kg/m3 | Liquid | Vibrating tube method | 1418.6 |  | TRUE | TRUE | 1.4186 | 1418.6 | 313.15 |  | 313.15 | [62 empty] | C,F,H,N,O,S | kept | Liquid | 100 | 0 | inchikey:DKNRELLLVOYIIB-UHFFFAOYSA-N | ok | inchikey | DKNRELLLVOYIIB-UHFFFAOYSA-N | 25171607 |  |  | CCC[N+]1(CCCC1)C.C(F)(F)(F)S(=O)(=O)[N-]S(=O)(=O)C(F)(F)F | C10H18F6N2O4S2 | bis(trifluoromethylsulfonyl)azanide;1-methyl-1-propylpyrrolidin-1-ium | DKNRELLLVOYIIB-UHFFFAOYSA-N | CCC[N+]1(CCCC1)C.C(F)(F)(F)S(=O)(=O)[N-]S(=O)(=O)C(F)(F)F | CCC[N+]1(CCCC1)C.C(F)(F)(F)S(=O)(=O)[N-]S(=O)(=O)C(F)(F)F | TRUE
D:\PyProjects\extend\real data\NIST\ThermoML.v2020-09-30\10.1021\je700670k.xml | 10.1021/je700670k | Densities and Derived Thermodynamic Properties of Imidazolium-, Pyridinium-, Pyrrolidinium-, and Piperidinium-Based Ionic Liquids | 2008 | J. Chem. Eng. Data | 3 | 1 | 1-methyl-1-propylpyrrolidinium bis[(trifluoromethyl)sulfonyl]imide |  | C10H18F6N2O4S2 | 待定 | 1-methyl-1-propylpyrrolidinium bis[(trifluoromethyl)sulfonyl]imide | C10H18F6N2O4S2 |  | 待定 | DKNRELLLVOYIIB-UHFFFAOYSA-N | InChI=1S/C8H18N.C2F6NO4S2/c1-3-6-9(2)7-4-5-8-9;3-1(4,5)14(10,11)9-15(12,13)2(6,7)8/h3-8H2,1-2H3;/q+1;-1 | 100 |  | 100 |  | Mass density, kg/m3 | kg/m3 | Liquid | Vibrating tube method | 1408.7 |  | TRUE | TRUE | 1.4087 | 1408.7 | 323.15 |  | 323.15 | [62 empty] | C,F,H,N,O,S | kept | Liquid | 100 | 0 | inchikey:DKNRELLLVOYIIB-UHFFFAOYSA-N | ok | inchikey | DKNRELLLVOYIIB-UHFFFAOYSA-N | 25171607 |  |  | CCC[N+]1(CCCC1)C.C(F)(F)(F)S(=O)(=O)[N-]S(=O)(=O)C(F)(F)F | C10H18F6N2O4S2 | bis(trifluoromethylsulfonyl)azanide;1-methyl-1-propylpyrrolidin-1-ium | DKNRELLLVOYIIB-UHFFFAOYSA-N | CCC[N+]1(CCCC1)C.C(F)(F)(F)S(=O)(=O)[N-]S(=O)(=O)C(F)(F)F | CCC[N+]1(CCCC1)C.C(F)(F)(F)S(=O)(=O)[N-]S(=O)(=O)C(F)(F)F | TRUE
D:\PyProjects\extend\real data\NIST\ThermoML.v2020-09-30\10.1021\je700670k.xml | 10.1021/je700670k | Densities and Derived Thermodynamic Properties of Imidazolium-, Pyridinium-, Pyrrolidinium-, and Piperidinium-Based Ionic Liquids | 2008 | J. Chem. Eng. Data | 3 | 1 | 1-methyl-1-propylpyrrolidinium bis[(trifluoromethyl)sulfonyl]imide |  | C10H18F6N2O4S2 | 待定 | 1-methyl-1-propylpyrrolidinium bis[(trifluoromethyl)sulfonyl]imide | C10H18F6N2O4S2 |  | 待定 | DKNRELLLVOYIIB-UHFFFAOYSA-N | InChI=1S/C8H18N.C2F6NO4S2/c1-3-6-9(2)7-4-5-8-9;3-1(4,5)14(10,11)9-15(12,13)2(6,7)8/h3-8H2,1-2H3;/q+1;-1 | 100 |  | 100 |  | Mass density, kg/m3 | kg/m3 | Liquid | Vibrating tube method | 1399 |  | TRUE | TRUE | 1.399 | 1399 | 333.15 |  | 333.15 | [62 empty] | C,F,H,N,O,S | kept | Liquid | 100 | 0 | inchikey:DKNRELLLVOYIIB-UHFFFAOYSA-N | ok | inchikey | DKNRELLLVOYIIB-UHFFFAOYSA-N | 25171607 |  |  | CCC[N+]1(CCCC1)C.C(F)(F)(F)S(=O)(=O)[N-]S(=O)(=O)C(F)(F)F | C10H18F6N2O4S2 | bis(trifluoromethylsulfonyl)azanide;1-methyl-1-propylpyrrolidin-1-ium | DKNRELLLVOYIIB-UHFFFAOYSA-N | CCC[N+]1(CCCC1)C.C(F)(F)(F)S(=O)(=O)[N-]S(=O)(=O)C(F)(F)F | CCC[N+]1(CCCC1)C.C(F)(F)(F)S(=O)(=O)[N-]S(=O)(=O)C(F)(F)F | TRUE
D:\PyProjects\extend\real data\NIST\ThermoML.v2020-09-30\10.1021\je700670k.xml | 10.1021/je700670k | Densities and Derived Thermodynamic Properties of Imidazolium-, Pyridinium-, Pyrrolidinium-, and Piperidinium-Based Ionic Liquids | 2008 | J. Chem. Eng. Data | 3 | 1 | 1-methyl-1-propylpyrrolidinium bis[(trifluoromethyl)sulfonyl]imide |  | C10H18F6N2O4S2 | 待定 | 1-methyl-1-propylpyrrolidinium bis[(trifluoromethyl)sulfonyl]imide | C10H18F6N2O4S2 |  | 待定 | DKNRELLLVOYIIB-UHFFFAOYSA-N | InChI=1S/C8H18N.C2F6NO4S2/c1-3-6-9(2)7-4-5-8-9;3-1(4,5)14(10,11)9-15(12,13)2(6,7)8/h3-8H2,1-2H3;/q+1;-1 | 100 |  | 100 |  | Mass density, kg/m3 | kg/m3 | Liquid | Vibrating tube method | 1380 |  | TRUE | TRUE | 1.38 | 1380 | 353.15 |  | 353.15 | [62 empty] | C,F,H,N,O,S | kept | Liquid | 100 | 0 | inchikey:DKNRELLLVOYIIB-UHFFFAOYSA-N | ok | inchikey | DKNRELLLVOYIIB-UHFFFAOYSA-N | 25171607 |  |  | CCC[N+]1(CCCC1)C.C(F)(F)(F)S(=O)(=O)[N-]S(=O)(=O)C(F)(F)F | C10H18F6N2O4S2 | bis(trifluoromethylsulfonyl)azanide;1-methyl-1-propylpyrrolidin-1-ium | DKNRELLLVOYIIB-UHFFFAOYSA-N | CCC[N+]1(CCCC1)C.C(F)(F)(F)S(=O)(=O)[N-]S(=O)(=O)C(F)(F)F | CCC[N+]1(CCCC1)C.C(F)(F)(F)S(=O)(=O)[N-]S(=O)(=O)C(F)(F)F | TRUE
D:\PyProjects\extend\real data\NIST\ThermoML.v2020-09-30\10.1021\je700670k.xml | 10.1021/je700670k | Densities and Derived Thermodynamic Properties of Imidazolium-, Pyridinium-, Pyrrolidinium-, and Piperidinium-Based Ionic Liquids | 2008 | J. Chem. Eng. Data | 3 | 1 | 1-methyl-1-propylpyrrolidinium bis[(trifluoromethyl)sulfonyl]imide |  | C10H18F6N2O4S2 | 待定 | 1-methyl-1-propylpyrrolidinium bis[(trifluoromethyl)sulfonyl]imide | C10H18F6N2O4S2 |  | 待定 | DKNRELLLVOYIIB-UHFFFAOYSA-N | InChI=1S/C8H18N.C2F6NO4S2/c1-3-6-9(2)7-4-5-8-9;3-1(4,5)14(10,11)9-15(12,13)2(6,7)8/h3-8H2,1-2H3;/q+1;-1 | 100 |  | 100 |  | Mass density, kg/m3 | kg/m3 | Liquid | Vibrating tube method | 1343.2 |  | TRUE | TRUE | 1.3432 | 1343.2 | 393.15 |  | 393.15 | [62 empty] | C,F,H,N,O,S | kept | Liquid | 100 | 0 | inchikey:DKNRELLLVOYIIB-UHFFFAOYSA-N | ok | inchikey | DKNRELLLVOYIIB-UHFFFAOYSA-N | 25171607 |  |  | CCC[N+]1(CCCC1)C.C(F)(F)(F)S(=O)(=O)[N-]S(=O)(=O)C(F)(F)F | C10H18F6N2O4S2 | bis(trifluoromethylsulfonyl)azanide;1-methyl-1-propylpyrrolidin-1-ium | DKNRELLLVOYIIB-UHFFFAOYSA-N | CCC[N+]1(CCCC1)C.C(F)(F)(F)S(=O)(=O)[N-]S(=O)(=O)C(F)(F)F | CCC[N+]1(CCCC1)C.C(F)(F)(F)S(=O)(=O)[N-]S(=O)(=O)C(F)(F)F | TRUE
D:\PyProjects\extend\real data\NIST\ThermoML.v2020-09-30\10.1016\j.jct.2009.11.014.xml | 10.1016/j.jct.2009.11.014 | Experimental methodology for precise determination of density of RTILs as a function of temperature and pressure using vibrating tube densimeters | 2010 | J. Chem. Thermodyn. | 4 | 1 | 1-methyl-3-octylimidazolium tetrafluoroborate |  | C12H23BF4N2 | 待定 | 1-methyl-3-octylimidazolium tetrafluoroborate | C12H23BF4N2 |  | 待定 | GXZCAMSPWNHTAE-UHFFFAOYSA-N | InChI=1S/C12H23N2.BF4/c1-3-4-5-6-7-8-9-14-11-10-13(2)12-14;2-1(3,4)5/h10-12H,3-9H2,1-2H3;/q+1;-1 | 100 |  | 100 |  | Mass density, kg/m3 | kg/m3 | Liquid | VIBTUB:mpoint | 1114.58 |  | TRUE | TRUE | 1.1146 | 1114.58 | 283.15 |  | 283.15 | [62 empty] | B,C,F,H,N | kept | Liquid | 100 | 0 | inchikey:GXZCAMSPWNHTAE-UHFFFAOYSA-N | ok | inchikey | GXZCAMSPWNHTAE-UHFFFAOYSA-N | 11460221 |  |  | [B-](F)(F)(F)F.CCCCCCCCN1C=C[N+](=C1)C | C12H23BF4N2 | 1-methyl-3-octylimidazol-1-ium tetrafluoroborate | GXZCAMSPWNHTAE-UHFFFAOYSA-N | [B-](F)(F)(F)F.CCCCCCCCN1C=C[N+](=C1)C | [B-](F)(F)(F)F.CCCCCCCCN1C=C[N+](=C1)C | TRUE
D:\PyProjects\extend\real data\NIST\ThermoML.v2020-09-30\10.1016\j.jct.2009.11.014.xml | 10.1016/j.jct.2009.11.014 | Experimental methodology for precise determination of density of RTILs as a function of temperature and pressure using vibrating tube densimeters | 2010 | J. Chem. Thermodyn. | 4 | 1 | 1-methyl-3-octylimidazolium tetrafluoroborate |  | C12H23BF4N2 | 待定 | 1-methyl-3-octylimidazolium tetrafluoroborate | C12H23BF4N2 |  | 待定 | GXZCAMSPWNHTAE-UHFFFAOYSA-N | InChI=1S/C12H23N2.BF4/c1-3-4-5-6-7-8-9-14-11-10-13(2)12-14;2-1(3,4)5/h10-12H,3-9H2,1-2H3;/q+1;-1 | 100 |  | 100 |  | Mass density, kg/m3 | kg/m3 | Liquid | VIBTUB:mpoint | 1111.12 |  | TRUE | TRUE | 1.1111 | 1111.12 | 288.15 |  | 288.15 | [62 empty] | B,C,F,H,N | kept | Liquid | 100 | 0 | inchikey:GXZCAMSPWNHTAE-UHFFFAOYSA-N | ok | inchikey | GXZCAMSPWNHTAE-UHFFFAOYSA-N | 11460221 |  |  | [B-](F)(F)(F)F.CCCCCCCCN1C=C[N+](=C1)C | C12H23BF4N2 | 1-methyl-3-octylimidazol-1-ium tetrafluoroborate | GXZCAMSPWNHTAE-UHFFFAOYSA-N | [B-](F)(F)(F)F.CCCCCCCCN1C=C[N+](=C1)C | [B-](F)(F)(F)F.CCCCCCCCN1C=C[N+](=C1)C | TRUE
D:\PyProjects\extend\real data\NIST\ThermoML.v2020-09-30\10.1007\s10765-012-1233-x.xml | 10.1007/s10765-012-1233-x | Viscosity and Thermal Conductivity of 1-Hexyl-3-methylimidazolium Tetrafluoroborate and 1-Octyl-3-methylimidazolium Tetrafluoroborate at Pressures up to 20 MPa | 2012 | Int. J. Thermophys. | 6 | 1 | 1-methyl-3-octylimidazolium tetrafluoroborate |  | C12H23BF4N2 | 待定 | 1-methyl-3-octylimidazolium tetrafluoroborate | C12H23BF4N2 |  | 待定 | GXZCAMSPWNHTAE-UHFFFAOYSA-N | InChI=1S/C12H23N2.BF4/c1-3-4-5-6-7-8-9-14-11-10-13(2)12-14;2-1(3,4)5/h10-12H,3-9H2,1-2H3;/q+1;-1 | 100 |  | 100 |  | Mass density, kg/m3 | kg/m3 | Liquid | Vibrating tube method | 1107.1 |  | TRUE | TRUE | 1.1071 | 1107.1 | 293.15 |  | 293.15 | [62 empty] | B,C,F,H,N | kept | Liquid | 100 | 0 | inchikey:GXZCAMSPWNHTAE-UHFFFAOYSA-N | ok | inchikey | GXZCAMSPWNHTAE-UHFFFAOYSA-N | 11460221 |  |  | [B-](F)(F)(F)F.CCCCCCCCN1C=C[N+](=C1)C | C12H23BF4N2 | 1-methyl-3-octylimidazol-1-ium tetrafluoroborate | GXZCAMSPWNHTAE-UHFFFAOYSA-N | [B-](F)(F)(F)F.CCCCCCCCN1C=C[N+](=C1)C | [B-](F)(F)(F)F.CCCCCCCCN1C=C[N+](=C1)C | TRUE
D:\PyProjects\extend\real data\NIST\ThermoML.v2020-09-30\10.1016\j.fluid.2009.07.010.xml | 10.1016/j.fluid.2009.07.010 | Density and surface tension in binary mixtures of CnMIM-BF4 ionic liquids with water and ethanol | 2009 | Fluid Phase Equilib. | 7 | 1 | 1-methyl-3-octylimidazolium tetrafluoroborate |  | C12H23BF4N2 | 待定 | 1-methyl-3-octylimidazolium tetrafluoroborate | C12H23BF4N2 |  | 待定 | GXZCAMSPWNHTAE-UHFFFAOYSA-N | InChI=1S/C12H23N2.BF4/c1-3-4-5-6-7-8-9-14-11-10-13(2)12-14;2-1(3,4)5/h10-12H,3-9H2,1-2H3;/q+1;-1 | 101.325 |  | 101.325 |  | Mass density, kg/m3 | kg/m3 | Liquid | Vibrating tube method | 1104.2 |  | TRUE | TRUE | 1.1042 | 1104.2 | 298.1 |  | 298.1 | [62 empty] | B,C,F,H,N | kept | Liquid | 101.325 | 0 | inchikey:GXZCAMSPWNHTAE-UHFFFAOYSA-N | ok | inchikey | GXZCAMSPWNHTAE-UHFFFAOYSA-N | 11460221 |  |  | [B-](F)(F)(F)F.CCCCCCCCN1C=C[N+](=C1)C | C12H23BF4N2 | 1-methyl-3-octylimidazol-1-ium tetrafluoroborate | GXZCAMSPWNHTAE-UHFFFAOYSA-N | [B-](F)(F)(F)F.CCCCCCCCN1C=C[N+](=C1)C | [B-](F)(F)(F)F.CCCCCCCCN1C=C[N+](=C1)C | TRUE
D:\PyProjects\extend\real data\NIST\ThermoML.v2020-09-30\10.1016\j.jct.2009.11.014.xml | 10.1016/j.jct.2009.11.014 | Experimental methodology for precise determination of density of RTILs as a function of temperature and pressure using vibrating tube densimeters | 2010 | J. Chem. Thermodyn. | 4 | 1 | 1-methyl-3-octylimidazolium tetrafluoroborate |  | C12H23BF4N2 | 待定 | 1-methyl-3-octylimidazolium tetrafluoroborate | C12H23BF4N2 |  | 待定 | GXZCAMSPWNHTAE-UHFFFAOYSA-N | InChI=1S/C12H23N2.BF4/c1-3-4-5-6-7-8-9-14-11-10-13(2)12-14;2-1(3,4)5/h10-12H,3-9H2,1-2H3;/q+1;-1 | 100 |  | 100 |  | Mass density, kg/m3 | kg/m3 | Liquid | VIBTUB:mpoint | 1104.31 |  | TRUE | TRUE | 1.1043 | 1104.31 | 298.15 |  | 298.15 | [62 empty] | B,C,F,H,N | kept | Liquid | 100 | 0 | inchikey:GXZCAMSPWNHTAE-UHFFFAOYSA-N | ok | inchikey | GXZCAMSPWNHTAE-UHFFFAOYSA-N | 11460221 |  |  | [B-](F)(F)(F)F.CCCCCCCCN1C=C[N+](=C1)C | C12H23BF4N2 | 1-methyl-3-octylimidazol-1-ium tetrafluoroborate | GXZCAMSPWNHTAE-UHFFFAOYSA-N | [B-](F)(F)(F)F.CCCCCCCCN1C=C[N+](=C1)C | [B-](F)(F)(F)F.CCCCCCCCN1C=C[N+](=C1)C | TRUE
D:\PyProjects\extend\real data\NIST\ThermoML.v2020-09-30\10.1016\j.jct.2009.11.014.xml | 10.1016/j.jct.2009.11.014 | Experimental methodology for precise determination of density of RTILs as a function of temperature and pressure using vibrating tube densimeters | 2010 | J. Chem. Thermodyn. | 4 | 1 | 1-methyl-3-octylimidazolium tetrafluoroborate |  | C12H23BF4N2 | 待定 | 1-methyl-3-octylimidazolium tetrafluoroborate | C12H23BF4N2 |  | 待定 | GXZCAMSPWNHTAE-UHFFFAOYSA-N | InChI=1S/C12H23N2.BF4/c1-3-4-5-6-7-8-9-14-11-10-13(2)12-14;2-1(3,4)5/h10-12H,3-9H2,1-2H3;/q+1;-1 | 100 |  | 100 |  | Mass density, kg/m3 | kg/m3 | Liquid | VIBTUB:mpoint | 1100.92 |  | TRUE | TRUE | 1.1009 | 1100.92 | 303.15 |  | 303.15 | [62 empty] | B,C,F,H,N | kept | Liquid | 100 | 0 | inchikey:GXZCAMSPWNHTAE-UHFFFAOYSA-N | ok | inchikey | GXZCAMSPWNHTAE-UHFFFAOYSA-N | 11460221 |  |  | [B-](F)(F)(F)F.CCCCCCCCN1C=C[N+](=C1)C | C12H23BF4N2 | 1-methyl-3-octylimidazol-1-ium tetrafluoroborate | GXZCAMSPWNHTAE-UHFFFAOYSA-N | [B-](F)(F)(F)F.CCCCCCCCN1C=C[N+](=C1)C | [B-](F)(F)(F)F.CCCCCCCCN1C=C[N+](=C1)C | TRUE
D:\PyProjects\extend\real data\NIST\ThermoML.v2020-09-30\10.1016\j.jct.2009.11.014.xml | 10.1016/j.jct.2009.11.014 | Experimental methodology for precise determination of density of RTILs as a function of temperature and pressure using vibrating tube densimeters | 2010 | J. Chem. Thermodyn. | 4 | 1 | 1-methyl-3-octylimidazolium tetrafluoroborate |  | C12H23BF4N2 | 待定 | 1-methyl-3-octylimidazolium tetrafluoroborate | C12H23BF4N2 |  | 待定 | GXZCAMSPWNHTAE-UHFFFAOYSA-N | InChI=1S/C12H23N2.BF4/c1-3-4-5-6-7-8-9-14-11-10-13(2)12-14;2-1(3,4)5/h10-12H,3-9H2,1-2H3;/q+1;-1 | 100 |  | 100 |  | Mass density, kg/m3 | kg/m3 | Liquid | VIBTUB:mpoint | 1097.49 |  | TRUE | TRUE | 1.0975 | 1097.49 | 308.15 |  | 308.15 | [62 empty] | B,C,F,H,N | kept | Liquid | 100 | 0 | inchikey:GXZCAMSPWNHTAE-UHFFFAOYSA-N | ok | inchikey | GXZCAMSPWNHTAE-UHFFFAOYSA-N | 11460221 |  |  | [B-](F)(F)(F)F.CCCCCCCCN1C=C[N+](=C1)C | C12H23BF4N2 | 1-methyl-3-octylimidazol-1-ium tetrafluoroborate | GXZCAMSPWNHTAE-UHFFFAOYSA-N | [B-](F)(F)(F)F.CCCCCCCCN1C=C[N+](=C1)C | [B-](F)(F)(F)F.CCCCCCCCN1C=C[N+](=C1)C | TRUE
D:\PyProjects\extend\real data\NIST\ThermoML.v2020-09-30\10.1007\s10765-012-1233-x.xml | 10.1007/s10765-012-1233-x | Viscosity and Thermal Conductivity of 1-Hexyl-3-methylimidazolium Tetrafluoroborate and 1-Octyl-3-methylimidazolium Tetrafluoroborate at Pressures up to 20 MPa | 2012 | Int. J. Thermophys. | 6 | 1 | 1-methyl-3-octylimidazolium tetrafluoroborate |  | C12H23BF4N2 | 待定 | 1-methyl-3-octylimidazolium tetrafluoroborate | C12H23BF4N2 |  | 待定 | GXZCAMSPWNHTAE-UHFFFAOYSA-N | InChI=1S/C12H23N2.BF4/c1-3-4-5-6-7-8-9-14-11-10-13(2)12-14;2-1(3,4)5/h10-12H,3-9H2,1-2H3;/q+1;-1 | 100 |  | 100 |  | Mass density, kg/m3 | kg/m3 | Liquid | Vibrating tube method | 1093.5 |  | TRUE | TRUE | 1.0935 | 1093.5 | 313.15 |  | 313.15 | [62 empty] | B,C,F,H,N | kept | Liquid | 100 | 0 | inchikey:GXZCAMSPWNHTAE-UHFFFAOYSA-N | ok | inchikey | GXZCAMSPWNHTAE-UHFFFAOYSA-N | 11460221 |  |  | [B-](F)(F)(F)F.CCCCCCCCN1C=C[N+](=C1)C | C12H23BF4N2 | 1-methyl-3-octylimidazol-1-ium tetrafluoroborate | GXZCAMSPWNHTAE-UHFFFAOYSA-N | [B-](F)(F)(F)F.CCCCCCCCN1C=C[N+](=C1)C | [B-](F)(F)(F)F.CCCCCCCCN1C=C[N+](=C1)C | TRUE
D:\PyProjects\extend\real data\NIST\ThermoML.v2020-09-30\10.1016\j.jct.2009.11.014.xml | 10.1016/j.jct.2009.11.014 | Experimental methodology for precise determination of density of RTILs as a function of temperature and pressure using vibrating tube densimeters | 2010 | J. Chem. Thermodyn. | 4 | 1 | 1-methyl-3-octylimidazolium tetrafluoroborate |  | C12H23BF4N2 | 待定 | 1-methyl-3-octylimidazolium tetrafluoroborate | C12H23BF4N2 |  | 待定 | GXZCAMSPWNHTAE-UHFFFAOYSA-N | InChI=1S/C12H23N2.BF4/c1-3-4-5-6-7-8-9-14-11-10-13(2)12-14;2-1(3,4)5/h10-12H,3-9H2,1-2H3;/q+1;-1 | 100 |  | 100 |  | Mass density, kg/m3 | kg/m3 | Liquid | VIBTUB:mpoint | 1090.78 |  | TRUE | TRUE | 1.0908 | 1090.78 | 318.15 |  | 318.15 | [62 empty] | B,C,F,H,N | kept | Liquid | 100 | 0 | inchikey:GXZCAMSPWNHTAE-UHFFFAOYSA-N | ok | inchikey | GXZCAMSPWNHTAE-UHFFFAOYSA-N | 11460221 |  |  | [B-](F)(F)(F)F.CCCCCCCCN1C=C[N+](=C1)C | C12H23BF4N2 | 1-methyl-3-octylimidazol-1-ium tetrafluoroborate | GXZCAMSPWNHTAE-UHFFFAOYSA-N | [B-](F)(F)(F)F.CCCCCCCCN1C=C[N+](=C1)C | [B-](F)(F)(F)F.CCCCCCCCN1C=C[N+](=C1)C | TRUE
D:\PyProjects\extend\real data\NIST\ThermoML.v2020-09-30\10.1016\j.jct.2009.11.014.xml | 10.1016/j.jct.2009.11.014 | Experimental methodology for precise determination of density of RTILs as a function of temperature and pressure using vibrating tube densimeters | 2010 | J. Chem. Thermodyn. | 4 | 1 | 1-methyl-3-octylimidazolium tetrafluoroborate |  | C12H23BF4N2 | 待定 | 1-methyl-3-octylimidazolium tetrafluoroborate | C12H23BF4N2 |  | 待定 | GXZCAMSPWNHTAE-UHFFFAOYSA-N | InChI=1S/C12H23N2.BF4/c1-3-4-5-6-7-8-9-14-11-10-13(2)12-14;2-1(3,4)5/h10-12H,3-9H2,1-2H3;/q+1;-1 | 100 |  | 100 |  | Mass density, kg/m3 | kg/m3 | Liquid | VIBTUB:mpoint | 1087.45 |  | TRUE | TRUE | 1.0875 | 1087.45 | 323.15 |  | 323.15 | [62 empty] | B,C,F,H,N | kept | Liquid | 100 | 0 | inchikey:GXZCAMSPWNHTAE-UHFFFAOYSA-N | ok | inchikey | GXZCAMSPWNHTAE-UHFFFAOYSA-N | 11460221 |  |  | [B-](F)(F)(F)F.CCCCCCCCN1C=C[N+](=C1)C | C12H23BF4N2 | 1-methyl-3-octylimidazol-1-ium tetrafluoroborate | GXZCAMSPWNHTAE-UHFFFAOYSA-N | [B-](F)(F)(F)F.CCCCCCCCN1C=C[N+](=C1)C | [B-](F)(F)(F)F.CCCCCCCCN1C=C[N+](=C1)C | TRUE
D:\PyProjects\extend\real data\NIST\ThermoML.v2020-09-30\10.1007\s10765-012-1233-x.xml | 10.1007/s10765-012-1233-x | Viscosity and Thermal Conductivity of 1-Hexyl-3-methylimidazolium Tetrafluoroborate and 1-Octyl-3-methylimidazolium Tetrafluoroborate at Pressures up to 20 MPa | 2012 | Int. J. Thermophys. | 6 | 1 | 1-methyl-3-octylimidazolium tetrafluoroborate |  | C12H23BF4N2 | 待定 | 1-methyl-3-octylimidazolium tetrafluoroborate | C12H23BF4N2 |  | 待定 | GXZCAMSPWNHTAE-UHFFFAOYSA-N | InChI=1S/C12H23N2.BF4/c1-3-4-5-6-7-8-9-14-11-10-13(2)12-14;2-1(3,4)5/h10-12H,3-9H2,1-2H3;/q+1;-1 | 100 |  | 100 |  | Mass density, kg/m3 | kg/m3 | Liquid | Vibrating tube method | 1079.8 |  | TRUE | TRUE | 1.0798 | 1079.8 | 333.15 |  | 333.15 | [62 empty] | B,C,F,H,N | kept | Liquid | 100 | 0 | inchikey:GXZCAMSPWNHTAE-UHFFFAOYSA-N | ok | inchikey | GXZCAMSPWNHTAE-UHFFFAOYSA-N | 11460221 |  |  | [B-](F)(F)(F)F.CCCCCCCCN1C=C[N+](=C1)C | C12H23BF4N2 | 1-methyl-3-octylimidazol-1-ium tetrafluoroborate | GXZCAMSPWNHTAE-UHFFFAOYSA-N | [B-](F)(F)(F)F.CCCCCCCCN1C=C[N+](=C1)C | [B-](F)(F)(F)F.CCCCCCCCN1C=C[N+](=C1)C | TRUE
D:\PyProjects\extend\real data\NIST\ThermoML.v2020-09-30\10.1021\je060247x.xml | 10.1021/je060247x | High-Pressure Densities and Derived Thermodynamic Properties of Imidazolium-Based Ionic Liquids | 2007 | J. Chem. Eng. Data | 2 | 1 | 1-methyl-3-octylimidazolium tetrafluoroborate |  | C12H23BF4N2 | 待定 | 1-methyl-3-octylimidazolium tetrafluoroborate | C12H23BF4N2 |  | 待定 | GXZCAMSPWNHTAE-UHFFFAOYSA-N | InChI=1S/C12H23N2.BF4/c1-3-4-5-6-7-8-9-14-11-10-13(2)12-14;2-1(3,4)5/h10-12H,3-9H2,1-2H3;/q+1;-1 | 100 |  | 100 |  | Mass density, kg/m3 | kg/m3 | Liquid | VIBTUB:UFactor:8 | 1071.4 |  | TRUE | TRUE | 1.0714 | 1071.4 | 343.15 |  | 343.15 | [62 empty] | B,C,F,H,N | kept | Liquid | 100 | 0 | inchikey:GXZCAMSPWNHTAE-UHFFFAOYSA-N | ok | inchikey | GXZCAMSPWNHTAE-UHFFFAOYSA-N | 11460221 |  |  | [B-](F)(F)(F)F.CCCCCCCCN1C=C[N+](=C1)C | C12H23BF4N2 | 1-methyl-3-octylimidazol-1-ium tetrafluoroborate | GXZCAMSPWNHTAE-UHFFFAOYSA-N | [B-](F)(F)(F)F.CCCCCCCCN1C=C[N+](=C1)C | [B-](F)(F)(F)F.CCCCCCCCN1C=C[N+](=C1)C | TRUE
D:\PyProjects\extend\real data\NIST\ThermoML.v2020-09-30\10.1007\s10765-012-1233-x.xml | 10.1007/s10765-012-1233-x | Viscosity and Thermal Conductivity of 1-Hexyl-3-methylimidazolium Tetrafluoroborate and 1-Octyl-3-methylimidazolium Tetrafluoroborate at Pressures up to 20 MPa | 2012 | Int. J. Thermophys. | 6 | 1 | 1-methyl-3-octylimidazolium tetrafluoroborate |  | C12H23BF4N2 | 待定 | 1-methyl-3-octylimidazolium tetrafluoroborate | C12H23BF4N2 |  | 待定 | GXZCAMSPWNHTAE-UHFFFAOYSA-N | InChI=1S/C12H23N2.BF4/c1-3-4-5-6-7-8-9-14-11-10-13(2)12-14;2-1(3,4)5/h10-12H,3-9H2,1-2H3;/q+1;-1 | 100 |  | 100 |  | Mass density, kg/m3 | kg/m3 | Liquid | Vibrating tube method | 1066.8 |  | TRUE | TRUE | 1.0668 | 1066.8 | 353.15 |  | 353.15 | [62 empty] | B,C,F,H,N | kept | Liquid | 100 | 0 | inchikey:GXZCAMSPWNHTAE-UHFFFAOYSA-N | ok | inchikey | GXZCAMSPWNHTAE-UHFFFAOYSA-N | 11460221 |  |  | [B-](F)(F)(F)F.CCCCCCCCN1C=C[N+](=C1)C | C12H23BF4N2 | 1-methyl-3-octylimidazol-1-ium tetrafluoroborate | GXZCAMSPWNHTAE-UHFFFAOYSA-N | [B-](F)(F)(F)F.CCCCCCCCN1C=C[N+](=C1)C | [B-](F)(F)(F)F.CCCCCCCCN1C=C[N+](=C1)C | TRUE
D:\PyProjects\extend\real data\NIST\ThermoML.v2020-09-30\10.1021\je060247x.xml | 10.1021/je060247x | High-Pressure Densities and Derived Thermodynamic Properties of Imidazolium-Based Ionic Liquids | 2007 | J. Chem. Eng. Data | 2 | 1 | 1-methyl-3-octylimidazolium tetrafluoroborate |  | C12H23BF4N2 | 待定 | 1-methyl-3-octylimidazolium tetrafluoroborate | C12H23BF4N2 |  | 待定 | GXZCAMSPWNHTAE-UHFFFAOYSA-N | InChI=1S/C12H23N2.BF4/c1-3-4-5-6-7-8-9-14-11-10-13(2)12-14;2-1(3,4)5/h10-12H,3-9H2,1-2H3;/q+1;-1 | 100 |  | 100 |  | Mass density, kg/m3 | kg/m3 | Liquid | VIBTUB:UFactor:8 | 1058.6 |  | TRUE | TRUE | 1.0586 | 1058.6 | 363.15 |  | 363.15 | [62 empty] | B,C,F,H,N | kept | Liquid | 100 | 0 | inchikey:GXZCAMSPWNHTAE-UHFFFAOYSA-N | ok | inchikey | GXZCAMSPWNHTAE-UHFFFAOYSA-N | 11460221 |  |  | [B-](F)(F)(F)F.CCCCCCCCN1C=C[N+](=C1)C | C12H23BF4N2 | 1-methyl-3-octylimidazol-1-ium tetrafluoroborate | GXZCAMSPWNHTAE-UHFFFAOYSA-N | [B-](F)(F)(F)F.CCCCCCCCN1C=C[N+](=C1)C | [B-](F)(F)(F)F.CCCCCCCCN1C=C[N+](=C1)C | TRUE
D:\PyProjects\extend\real data\NIST\ThermoML.v2020-09-30\10.1021\je060247x.xml | 10.1021/je060247x | High-Pressure Densities and Derived Thermodynamic Properties of Imidazolium-Based Ionic Liquids | 2007 | J. Chem. Eng. Data | 2 | 1 | 1-methyl-3-octylimidazolium tetrafluoroborate |  | C12H23BF4N2 | 待定 | 1-methyl-3-octylimidazolium tetrafluoroborate | C12H23BF4N2 |  | 待定 | GXZCAMSPWNHTAE-UHFFFAOYSA-N | InChI=1S/C12H23N2.BF4/c1-3-4-5-6-7-8-9-14-11-10-13(2)12-14;2-1(3,4)5/h10-12H,3-9H2,1-2H3;/q+1;-1 | 100 |  | 100 |  | Mass density, kg/m3 | kg/m3 | Liquid | VIBTUB:UFactor:8 | 1052.4 |  | TRUE | TRUE | 1.0524 | 1052.4 | 373.15 |  | 373.15 | [62 empty] | B,C,F,H,N | kept | Liquid | 100 | 0 | inchikey:GXZCAMSPWNHTAE-UHFFFAOYSA-N | ok | inchikey | GXZCAMSPWNHTAE-UHFFFAOYSA-N | 11460221 |  |  | [B-](F)(F)(F)F.CCCCCCCCN1C=C[N+](=C1)C | C12H23BF4N2 | 1-methyl-3-octylimidazol-1-ium tetrafluoroborate | GXZCAMSPWNHTAE-UHFFFAOYSA-N | [B-](F)(F)(F)F.CCCCCCCCN1C=C[N+](=C1)C | [B-](F)(F)(F)F.CCCCCCCCN1C=C[N+](=C1)C | TRUE
D:\PyProjects\extend\real data\NIST\ThermoML.v2020-09-30\10.1021\je060247x.xml | 10.1021/je060247x | High-Pressure Densities and Derived Thermodynamic Properties of Imidazolium-Based Ionic Liquids | 2007 | J. Chem. Eng. Data | 2 | 1 | 1-methyl-3-octylimidazolium tetrafluoroborate |  | C12H23BF4N2 | 待定 | 1-methyl-3-octylimidazolium tetrafluoroborate | C12H23BF4N2 |  | 待定 | GXZCAMSPWNHTAE-UHFFFAOYSA-N | InChI=1S/C12H23N2.BF4/c1-3-4-5-6-7-8-9-14-11-10-13(2)12-14;2-1(3,4)5/h10-12H,3-9H2,1-2H3;/q+1;-1 | 100 |  | 100 |  | Mass density, kg/m3 | kg/m3 | Liquid | VIBTUB:UFactor:8 | 1046.6 |  | TRUE | TRUE | 1.0466 | 1046.6 | 383.15 |  | 383.15 | [62 empty] | B,C,F,H,N | kept | Liquid | 100 | 0 | inchikey:GXZCAMSPWNHTAE-UHFFFAOYSA-N | ok | inchikey | GXZCAMSPWNHTAE-UHFFFAOYSA-N | 11460221 |  |  | [B-](F)(F)(F)F.CCCCCCCCN1C=C[N+](=C1)C | C12H23BF4N2 | 1-methyl-3-octylimidazol-1-ium tetrafluoroborate | GXZCAMSPWNHTAE-UHFFFAOYSA-N | [B-](F)(F)(F)F.CCCCCCCCN1C=C[N+](=C1)C | [B-](F)(F)(F)F.CCCCCCCCN1C=C[N+](=C1)C | TRUE
D:\PyProjects\extend\real data\NIST\ThermoML.v2020-09-30\10.1021\je060247x.xml | 10.1021/je060247x | High-Pressure Densities and Derived Thermodynamic Properties of Imidazolium-Based Ionic Liquids | 2007 | J. Chem. Eng. Data | 2 | 1 | 1-methyl-3-octylimidazolium tetrafluoroborate |  | C12H23BF4N2 | 待定 | 1-methyl-3-octylimidazolium tetrafluoroborate | C12H23BF4N2 |  | 待定 | GXZCAMSPWNHTAE-UHFFFAOYSA-N | InChI=1S/C12H23N2.BF4/c1-3-4-5-6-7-8-9-14-11-10-13(2)12-14;2-1(3,4)5/h10-12H,3-9H2,1-2H3;/q+1;-1 | 100 |  | 100 |  | Mass density, kg/m3 | kg/m3 | Liquid | VIBTUB:UFactor:8 | 1040.9 |  | TRUE | TRUE | 1.0409 | 1040.9 | 393.15 |  | 393.15 | [62 empty] | B,C,F,H,N | kept | Liquid | 100 | 0 | inchikey:GXZCAMSPWNHTAE-UHFFFAOYSA-N | ok | inchikey | GXZCAMSPWNHTAE-UHFFFAOYSA-N | 11460221 |  |  | [B-](F)(F)(F)F.CCCCCCCCN1C=C[N+](=C1)C | C12H23BF4N2 | 1-methyl-3-octylimidazol-1-ium tetrafluoroborate | GXZCAMSPWNHTAE-UHFFFAOYSA-N | [B-](F)(F)(F)F.CCCCCCCCN1C=C[N+](=C1)C | [B-](F)(F)(F)F.CCCCCCCCN1C=C[N+](=C1)C | TRUE
D:\PyProjects\extend\real data\NIST\ThermoML.v2020-09-30\10.1021\je2000183.xml | 10.1021/je2000183 | Comparison between Dicationic and Monocationic Ionic Liquids: Liquid Density, Thermal Properties, Surface Tension, and Shear Viscosity | 2011 | J. Chem. Eng. Data | 43 | 1 | 1-methyl-3-pentylimidazolium bis(trifluoromethylsulfonyl)imide |  | C11H17F6N3O4S2 | 待定 | 1-methyl-3-pentylimidazolium bis(trifluoromethylsulfonyl)imide | C11H17F6N3O4S2 |  | 待定 | PIZIXRLDZQRSNU-UHFFFAOYSA-N | InChI=1S/C9H17N2.C2F6NO4S2/c1-3-4-5-6-11-8-7-10(2)9-11;3-1(4,5)14(10,11)9-15(12,13)2(6,7)8/h7-9H,3-6H2,1-2H3;/q+1;-1 | 101.325 |  | 101.325 |  | Mass density, kg/m3 | kg/m3 | Liquid | Vibrating tube method | 1403 |  | TRUE | TRUE | 1.403 | 1403 | 297 |  | 297 | [62 empty] | C,F,H,N,O,S | kept | Liquid | 101.325 | 0 | inchikey:PIZIXRLDZQRSNU-UHFFFAOYSA-N | ok | inchikey | PIZIXRLDZQRSNU-UHFFFAOYSA-N | 12184313 |  |  | CCCCCN1C=C[N+](=C1)C.C(F)(F)(F)S(=O)(=O)[N-]S(=O)(=O)C(F)(F)F | C11H17F6N3O4S2 | bis(trifluoromethylsulfonyl)azanide;1-methyl-3-pentylimidazol-1-ium | PIZIXRLDZQRSNU-UHFFFAOYSA-N | CCCCCN1C=C[N+](=C1)C.C(F)(F)(F)S(=O)(=O)[N-]S(=O)(=O)C(F)(F)F | CCCCCN1C=C[N+](=C1)C.C(F)(F)(F)S(=O)(=O)[N-]S(=O)(=O)C(F)(F)F | TRUE
D:\PyProjects\extend\real data\NIST\ThermoML.v2020-09-30\10.1021\je060203o.xml | 10.1021/je060203o | Density, Speed of Sound, and Derived Thermodynamic Properties of Ionic Liquids over an Extended Pressure Range. 4. [C3mim][NTf2] and [C5mim][NTf2] | 2006 | J. Chem. Eng. Data | 4 | 1 | 1-methyl-3-pentylimidazolium bis(trifluoromethylsulfonyl)imide |  | C11H17F6N3O4S2 | 待定 | 1-methyl-3-pentylimidazolium bis(trifluoromethylsulfonyl)imide | C11H17F6N3O4S2 |  | 待定 | PIZIXRLDZQRSNU-UHFFFAOYSA-N | InChI=1S/C9H17N2.C2F6NO4S2/c1-3-4-5-6-11-8-7-10(2)9-11;3-1(4,5)14(10,11)9-15(12,13)2(6,7)8/h7-9H,3-6H2,1-2H3;/q+1;-1 | 100 |  | 100 |  | Mass density, kg/m3 | kg/m3 | Liquid | Vibrating tube method | 1404.45 |  | TRUE | TRUE | 1.4044 | 1404.45 | 298.15 |  | 298.15 | [62 empty] | C,F,H,N,O,S | kept | Liquid | 100 | 0 | inchikey:PIZIXRLDZQRSNU-UHFFFAOYSA-N | ok | inchikey | PIZIXRLDZQRSNU-UHFFFAOYSA-N | 12184313 |  |  | CCCCCN1C=C[N+](=C1)C.C(F)(F)(F)S(=O)(=O)[N-]S(=O)(=O)C(F)(F)F | C11H17F6N3O4S2 | bis(trifluoromethylsulfonyl)azanide;1-methyl-3-pentylimidazol-1-ium | PIZIXRLDZQRSNU-UHFFFAOYSA-N | CCCCCN1C=C[N+](=C1)C.C(F)(F)(F)S(=O)(=O)[N-]S(=O)(=O)C(F)(F)F | CCCCCN1C=C[N+](=C1)C.C(F)(F)(F)S(=O)(=O)[N-]S(=O)(=O)C(F)(F)F | TRUE
D:\PyProjects\extend\real data\NIST\ThermoML.v2020-09-30\10.1021\je060203o.xml | 10.1021/je060203o | Density, Speed of Sound, and Derived Thermodynamic Properties of Ionic Liquids over an Extended Pressure Range. 4. [C3mim][NTf2] and [C5mim][NTf2] | 2006 | J. Chem. Eng. Data | 4 | 1 | 1-methyl-3-pentylimidazolium bis(trifluoromethylsulfonyl)imide |  | C11H17F6N3O4S2 | 待定 | 1-methyl-3-pentylimidazolium bis(trifluoromethylsulfonyl)imide | C11H17F6N3O4S2 |  | 待定 | PIZIXRLDZQRSNU-UHFFFAOYSA-N | InChI=1S/C9H17N2.C2F6NO4S2/c1-3-4-5-6-11-8-7-10(2)9-11;3-1(4,5)14(10,11)9-15(12,13)2(6,7)8/h7-9H,3-6H2,1-2H3;/q+1;-1 | 100 |  | 100 |  | Mass density, kg/m3 | kg/m3 | Liquid | Vibrating tube method | 1403.5 |  | TRUE | TRUE | 1.4035 | 1403.5 | 299.15 |  | 299.15 | [62 empty] | C,F,H,N,O,S | kept | Liquid | 100 | 0 | inchikey:PIZIXRLDZQRSNU-UHFFFAOYSA-N | ok | inchikey | PIZIXRLDZQRSNU-UHFFFAOYSA-N | 12184313 |  |  | CCCCCN1C=C[N+](=C1)C.C(F)(F)(F)S(=O)(=O)[N-]S(=O)(=O)C(F)(F)F | C11H17F6N3O4S2 | bis(trifluoromethylsulfonyl)azanide;1-methyl-3-pentylimidazol-1-ium | PIZIXRLDZQRSNU-UHFFFAOYSA-N | CCCCCN1C=C[N+](=C1)C.C(F)(F)(F)S(=O)(=O)[N-]S(=O)(=O)C(F)(F)F | CCCCCN1C=C[N+](=C1)C.C(F)(F)(F)S(=O)(=O)[N-]S(=O)(=O)C(F)(F)F | TRUE
D:\PyProjects\extend\real data\NIST\ThermoML.v2020-09-30\10.1021\je060203o.xml | 10.1021/je060203o | Density, Speed of Sound, and Derived Thermodynamic Properties of Ionic Liquids over an Extended Pressure Range. 4. [C3mim][NTf2] and [C5mim][NTf2] | 2006 | J. Chem. Eng. Data | 4 | 1 | 1-methyl-3-pentylimidazolium bis(trifluoromethylsulfonyl)imide |  | C11H17F6N3O4S2 | 待定 | 1-methyl-3-pentylimidazolium bis(trifluoromethylsulfonyl)imide | C11H17F6N3O4S2 |  | 待定 | PIZIXRLDZQRSNU-UHFFFAOYSA-N | InChI=1S/C9H17N2.C2F6NO4S2/c1-3-4-5-6-11-8-7-10(2)9-11;3-1(4,5)14(10,11)9-15(12,13)2(6,7)8/h7-9H,3-6H2,1-2H3;/q+1;-1 | 100 |  | 100 |  | Mass density, kg/m3 | kg/m3 | Liquid | Vibrating tube method | 1402.62 |  | TRUE | TRUE | 1.4026 | 1402.62 | 300.15 |  | 300.15 | [62 empty] | C,F,H,N,O,S | kept | Liquid | 100 | 0 | inchikey:PIZIXRLDZQRSNU-UHFFFAOYSA-N | ok | inchikey | PIZIXRLDZQRSNU-UHFFFAOYSA-N | 12184313 |  |  | CCCCCN1C=C[N+](=C1)C.C(F)(F)(F)S(=O)(=O)[N-]S(=O)(=O)C(F)(F)F | C11H17F6N3O4S2 | bis(trifluoromethylsulfonyl)azanide;1-methyl-3-pentylimidazol-1-ium | PIZIXRLDZQRSNU-UHFFFAOYSA-N | CCCCCN1C=C[N+](=C1)C.C(F)(F)(F)S(=O)(=O)[N-]S(=O)(=O)C(F)(F)F | CCCCCN1C=C[N+](=C1)C.C(F)(F)(F)S(=O)(=O)[N-]S(=O)(=O)C(F)(F)F | TRUE
D:\PyProjects\extend\real data\NIST\ThermoML.v2020-09-30\10.1021\je060203o.xml | 10.1021/je060203o | Density, Speed of Sound, and Derived Thermodynamic Properties of Ionic Liquids over an Extended Pressure Range. 4. [C3mim][NTf2] and [C5mim][NTf2] | 2006 | J. Chem. Eng. Data | 4 | 1 | 1-methyl-3-pentylimidazolium bis(trifluoromethylsulfonyl)imide |  | C11H17F6N3O4S2 | 待定 | 1-methyl-3-pentylimidazolium bis(trifluoromethylsulfonyl)imide | C11H17F6N3O4S2 |  | 待定 | PIZIXRLDZQRSNU-UHFFFAOYSA-N | InChI=1S/C9H17N2.C2F6NO4S2/c1-3-4-5-6-11-8-7-10(2)9-11;3-1(4,5)14(10,11)9-15(12,13)2(6,7)8/h7-9H,3-6H2,1-2H3;/q+1;-1 | 100 |  | 100 |  | Mass density, kg/m3 | kg/m3 | Liquid | Vibrating tube method | 1401.81 |  | TRUE | TRUE | 1.4018 | 1401.81 | 301.15 |  | 301.15 | [62 empty] | C,F,H,N,O,S | kept | Liquid | 100 | 0 | inchikey:PIZIXRLDZQRSNU-UHFFFAOYSA-N | ok | inchikey | PIZIXRLDZQRSNU-UHFFFAOYSA-N | 12184313 |  |  | CCCCCN1C=C[N+](=C1)C.C(F)(F)(F)S(=O)(=O)[N-]S(=O)(=O)C(F)(F)F | C11H17F6N3O4S2 | bis(trifluoromethylsulfonyl)azanide;1-methyl-3-pentylimidazol-1-ium | PIZIXRLDZQRSNU-UHFFFAOYSA-N | CCCCCN1C=C[N+](=C1)C.C(F)(F)(F)S(=O)(=O)[N-]S(=O)(=O)C(F)(F)F | CCCCCN1C=C[N+](=C1)C.C(F)(F)(F)S(=O)(=O)[N-]S(=O)(=O)C(F)(F)F | TRUE
D:\PyProjects\extend\real data\NIST\ThermoML.v2020-09-30\10.1021\je060203o.xml | 10.1021/je060203o | Density, Speed of Sound, and Derived Thermodynamic Properties of Ionic Liquids over an Extended Pressure Range. 4. [C3mim][NTf2] and [C5mim][NTf2] | 2006 | J. Chem. Eng. Data | 4 | 1 | 1-methyl-3-pentylimidazolium bis(trifluoromethylsulfonyl)imide |  | C11H17F6N3O4S2 | 待定 | 1-methyl-3-pentylimidazolium bis(trifluoromethylsulfonyl)imide | C11H17F6N3O4S2 |  | 待定 | PIZIXRLDZQRSNU-UHFFFAOYSA-N | InChI=1S/C9H17N2.C2F6NO4S2/c1-3-4-5-6-11-8-7-10(2)9-11;3-1(4,5)14(10,11)9-15(12,13)2(6,7)8/h7-9H,3-6H2,1-2H3;/q+1;-1 | 100 |  | 100 |  | Mass density, kg/m3 | kg/m3 | Liquid | Vibrating tube method | 1400.89 |  | TRUE | TRUE | 1.4009 | 1400.89 | 302.15 |  | 302.15 | [62 empty] | C,F,H,N,O,S | kept | Liquid | 100 | 0 | inchikey:PIZIXRLDZQRSNU-UHFFFAOYSA-N | ok | inchikey | PIZIXRLDZQRSNU-UHFFFAOYSA-N | 12184313 |  |  | CCCCCN1C=C[N+](=C1)C.C(F)(F)(F)S(=O)(=O)[N-]S(=O)(=O)C(F)(F)F | C11H17F6N3O4S2 | bis(trifluoromethylsulfonyl)azanide;1-methyl-3-pentylimidazol-1-ium | PIZIXRLDZQRSNU-UHFFFAOYSA-N | CCCCCN1C=C[N+](=C1)C.C(F)(F)(F)S(=O)(=O)[N-]S(=O)(=O)C(F)(F)F | CCCCCN1C=C[N+](=C1)C.C(F)(F)(F)S(=O)(=O)[N-]S(=O)(=O)C(F)(F)F | TRUE
D:\PyProjects\extend\real data\NIST\ThermoML.v2020-09-30\10.1021\je060203o.xml | 10.1021/je060203o | Density, Speed of Sound, and Derived Thermodynamic Properties of Ionic Liquids over an Extended Pressure Range. 4. [C3mim][NTf2] and [C5mim][NTf2] | 2006 | J. Chem. Eng. Data | 4 | 1 | 1-methyl-3-pentylimidazolium bis(trifluoromethylsulfonyl)imide |  | C11H17F6N3O4S2 | 待定 | 1-methyl-3-pentylimidazolium bis(trifluoromethylsulfonyl)imide | C11H17F6N3O4S2 |  | 待定 | PIZIXRLDZQRSNU-UHFFFAOYSA-N | InChI=1S/C9H17N2.C2F6NO4S2/c1-3-4-5-6-11-8-7-10(2)9-11;3-1(4,5)14(10,11)9-15(12,13)2(6,7)8/h7-9H,3-6H2,1-2H3;/q+1;-1 | 100 |  | 100 |  | Mass density, kg/m3 | kg/m3 | Liquid | Vibrating tube method | 1399.89 |  | TRUE | TRUE | 1.3999 | 1399.89 | 303.15 |  | 303.15 | [62 empty] | C,F,H,N,O,S | kept | Liquid | 100 | 0 | inchikey:PIZIXRLDZQRSNU-UHFFFAOYSA-N | ok | inchikey | PIZIXRLDZQRSNU-UHFFFAOYSA-N | 12184313 |  |  | CCCCCN1C=C[N+](=C1)C.C(F)(F)(F)S(=O)(=O)[N-]S(=O)(=O)C(F)(F)F | C11H17F6N3O4S2 | bis(trifluoromethylsulfonyl)azanide;1-methyl-3-pentylimidazol-1-ium | PIZIXRLDZQRSNU-UHFFFAOYSA-N | CCCCCN1C=C[N+](=C1)C.C(F)(F)(F)S(=O)(=O)[N-]S(=O)(=O)C(F)(F)F | CCCCCN1C=C[N+](=C1)C.C(F)(F)(F)S(=O)(=O)[N-]S(=O)(=O)C(F)(F)F | TRUE
D:\PyProjects\extend\real data\NIST\ThermoML.v2020-09-30\10.1021\je060203o.xml | 10.1021/je060203o | Density, Speed of Sound, and Derived Thermodynamic Properties of Ionic Liquids over an Extended Pressure Range. 4. [C3mim][NTf2] and [C5mim][NTf2] | 2006 | J. Chem. Eng. Data | 4 | 1 | 1-methyl-3-pentylimidazolium bis(trifluoromethylsulfonyl)imide |  | C11H17F6N3O4S2 | 待定 | 1-methyl-3-pentylimidazolium bis(trifluoromethylsulfonyl)imide | C11H17F6N3O4S2 |  | 待定 | PIZIXRLDZQRSNU-UHFFFAOYSA-N | InChI=1S/C9H17N2.C2F6NO4S2/c1-3-4-5-6-11-8-7-10(2)9-11;3-1(4,5)14(10,11)9-15(12,13)2(6,7)8/h7-9H,3-6H2,1-2H3;/q+1;-1 | 100 |  | 100 |  | Mass density, kg/m3 | kg/m3 | Liquid | Vibrating tube method | 1395.34 |  | TRUE | TRUE | 1.3953 | 1395.34 | 308.15 |  | 308.15 | [62 empty] | C,F,H,N,O,S | kept | Liquid | 100 | 0 | inchikey:PIZIXRLDZQRSNU-UHFFFAOYSA-N | ok | inchikey | PIZIXRLDZQRSNU-UHFFFAOYSA-N | 12184313 |  |  | CCCCCN1C=C[N+](=C1)C.C(F)(F)(F)S(=O)(=O)[N-]S(=O)(=O)C(F)(F)F | C11H17F6N3O4S2 | bis(trifluoromethylsulfonyl)azanide;1-methyl-3-pentylimidazol-1-ium | PIZIXRLDZQRSNU-UHFFFAOYSA-N | CCCCCN1C=C[N+](=C1)C.C(F)(F)(F)S(=O)(=O)[N-]S(=O)(=O)C(F)(F)F | CCCCCN1C=C[N+](=C1)C.C(F)(F)(F)S(=O)(=O)[N-]S(=O)(=O)C(F)(F)F | TRUE
D:\PyProjects\extend\real data\NIST\ThermoML.v2020-09-30\10.1021\je060203o.xml | 10.1021/je060203o | Density, Speed of Sound, and Derived Thermodynamic Properties of Ionic Liquids over an Extended Pressure Range. 4. [C3mim][NTf2] and [C5mim][NTf2] | 2006 | J. Chem. Eng. Data | 4 | 1 | 1-methyl-3-pentylimidazolium bis(trifluoromethylsulfonyl)imide |  | C11H17F6N3O4S2 | 待定 | 1-methyl-3-pentylimidazolium bis(trifluoromethylsulfonyl)imide | C11H17F6N3O4S2 |  | 待定 | PIZIXRLDZQRSNU-UHFFFAOYSA-N | InChI=1S/C9H17N2.C2F6NO4S2/c1-3-4-5-6-11-8-7-10(2)9-11;3-1(4,5)14(10,11)9-15(12,13)2(6,7)8/h7-9H,3-6H2,1-2H3;/q+1;-1 | 100 |  | 100 |  | Mass density, kg/m3 | kg/m3 | Liquid | Vibrating tube method | 1390.55 |  | TRUE | TRUE | 1.3905 | 1390.55 | 313.15 |  | 313.15 | [62 empty] | C,F,H,N,O,S | kept | Liquid | 100 | 0 | inchikey:PIZIXRLDZQRSNU-UHFFFAOYSA-N | ok | inchikey | PIZIXRLDZQRSNU-UHFFFAOYSA-N | 12184313 |  |  | CCCCCN1C=C[N+](=C1)C.C(F)(F)(F)S(=O)(=O)[N-]S(=O)(=O)C(F)(F)F | C11H17F6N3O4S2 | bis(trifluoromethylsulfonyl)azanide;1-methyl-3-pentylimidazol-1-ium | PIZIXRLDZQRSNU-UHFFFAOYSA-N | CCCCCN1C=C[N+](=C1)C.C(F)(F)(F)S(=O)(=O)[N-]S(=O)(=O)C(F)(F)F | CCCCCN1C=C[N+](=C1)C.C(F)(F)(F)S(=O)(=O)[N-]S(=O)(=O)C(F)(F)F | TRUE
D:\PyProjects\extend\real data\NIST\ThermoML.v2020-09-30\10.1021\je060203o.xml | 10.1021/je060203o | Density, Speed of Sound, and Derived Thermodynamic Properties of Ionic Liquids over an Extended Pressure Range. 4. [C3mim][NTf2] and [C5mim][NTf2] | 2006 | J. Chem. Eng. Data | 4 | 1 | 1-methyl-3-pentylimidazolium bis(trifluoromethylsulfonyl)imide |  | C11H17F6N3O4S2 | 待定 | 1-methyl-3-pentylimidazolium bis(trifluoromethylsulfonyl)imide | C11H17F6N3O4S2 |  | 待定 | PIZIXRLDZQRSNU-UHFFFAOYSA-N | InChI=1S/C9H17N2.C2F6NO4S2/c1-3-4-5-6-11-8-7-10(2)9-11;3-1(4,5)14(10,11)9-15(12,13)2(6,7)8/h7-9H,3-6H2,1-2H3;/q+1;-1 | 100 |  | 100 |  | Mass density, kg/m3 | kg/m3 | Liquid | Vibrating tube method | 1385.75 |  | TRUE | TRUE | 1.3858 | 1385.75 | 318.15 |  | 318.15 | [62 empty] | C,F,H,N,O,S | kept | Liquid | 100 | 0 | inchikey:PIZIXRLDZQRSNU-UHFFFAOYSA-N | ok | inchikey | PIZIXRLDZQRSNU-UHFFFAOYSA-N | 12184313 |  |  | CCCCCN1C=C[N+](=C1)C.C(F)(F)(F)S(=O)(=O)[N-]S(=O)(=O)C(F)(F)F | C11H17F6N3O4S2 | bis(trifluoromethylsulfonyl)azanide;1-methyl-3-pentylimidazol-1-ium | PIZIXRLDZQRSNU-UHFFFAOYSA-N | CCCCCN1C=C[N+](=C1)C.C(F)(F)(F)S(=O)(=O)[N-]S(=O)(=O)C(F)(F)F | CCCCCN1C=C[N+](=C1)C.C(F)(F)(F)S(=O)(=O)[N-]S(=O)(=O)C(F)(F)F | TRUE
D:\PyProjects\extend\real data\NIST\ThermoML.v2020-09-30\10.1021\je060203o.xml | 10.1021/je060203o | Density, Speed of Sound, and Derived Thermodynamic Properties of Ionic Liquids over an Extended Pressure Range. 4. [C3mim][NTf2] and [C5mim][NTf2] | 2006 | J. Chem. Eng. Data | 4 | 1 | 1-methyl-3-pentylimidazolium bis(trifluoromethylsulfonyl)imide |  | C11H17F6N3O4S2 | 待定 | 1-methyl-3-pentylimidazolium bis(trifluoromethylsulfonyl)imide | C11H17F6N3O4S2 |  | 待定 | PIZIXRLDZQRSNU-UHFFFAOYSA-N | InChI=1S/C9H17N2.C2F6NO4S2/c1-3-4-5-6-11-8-7-10(2)9-11;3-1(4,5)14(10,11)9-15(12,13)2(6,7)8/h7-9H,3-6H2,1-2H3;/q+1;-1 | 100 |  | 100 |  | Mass density, kg/m3 | kg/m3 | Liquid | Vibrating tube method | 1381.45 |  | TRUE | TRUE | 1.3815 | 1381.45 | 323.15 |  | 323.15 | [62 empty] | C,F,H,N,O,S | kept | Liquid | 100 | 0 | inchikey:PIZIXRLDZQRSNU-UHFFFAOYSA-N | ok | inchikey | PIZIXRLDZQRSNU-UHFFFAOYSA-N | 12184313 |  |  | CCCCCN1C=C[N+](=C1)C.C(F)(F)(F)S(=O)(=O)[N-]S(=O)(=O)C(F)(F)F | C11H17F6N3O4S2 | bis(trifluoromethylsulfonyl)azanide;1-methyl-3-pentylimidazol-1-ium | PIZIXRLDZQRSNU-UHFFFAOYSA-N | CCCCCN1C=C[N+](=C1)C.C(F)(F)(F)S(=O)(=O)[N-]S(=O)(=O)C(F)(F)F | CCCCCN1C=C[N+](=C1)C.C(F)(F)(F)S(=O)(=O)[N-]S(=O)(=O)C(F)(F)F | TRUE
D:\PyProjects\extend\real data\NIST\ThermoML.v2020-09-30\10.1021\je060203o.xml | 10.1021/je060203o | Density, Speed of Sound, and Derived Thermodynamic Properties of Ionic Liquids over an Extended Pressure Range. 4. [C3mim][NTf2] and [C5mim][NTf2] | 2006 | J. Chem. Eng. Data | 4 | 1 | 1-methyl-3-pentylimidazolium bis(trifluoromethylsulfonyl)imide |  | C11H17F6N3O4S2 | 待定 | 1-methyl-3-pentylimidazolium bis(trifluoromethylsulfonyl)imide | C11H17F6N3O4S2 |  | 待定 | PIZIXRLDZQRSNU-UHFFFAOYSA-N | InChI=1S/C9H17N2.C2F6NO4S2/c1-3-4-5-6-11-8-7-10(2)9-11;3-1(4,5)14(10,11)9-15(12,13)2(6,7)8/h7-9H,3-6H2,1-2H3;/q+1;-1 | 100 |  | 100 |  | Mass density, kg/m3 | kg/m3 | Liquid | Vibrating tube method | 1379.56 |  | TRUE | TRUE | 1.3796 | 1379.56 | 325.15 |  | 325.15 | [62 empty] | C,F,H,N,O,S | kept | Liquid | 100 | 0 | inchikey:PIZIXRLDZQRSNU-UHFFFAOYSA-N | ok | inchikey | PIZIXRLDZQRSNU-UHFFFAOYSA-N | 12184313 |  |  | CCCCCN1C=C[N+](=C1)C.C(F)(F)(F)S(=O)(=O)[N-]S(=O)(=O)C(F)(F)F | C11H17F6N3O4S2 | bis(trifluoromethylsulfonyl)azanide;1-methyl-3-pentylimidazol-1-ium | PIZIXRLDZQRSNU-UHFFFAOYSA-N | CCCCCN1C=C[N+](=C1)C.C(F)(F)(F)S(=O)(=O)[N-]S(=O)(=O)C(F)(F)F | CCCCCN1C=C[N+](=C1)C.C(F)(F)(F)S(=O)(=O)[N-]S(=O)(=O)C(F)(F)F | TRUE
D:\PyProjects\extend\real data\NIST\ThermoML.v2020-09-30\10.1021\je060203o.xml | 10.1021/je060203o | Density, Speed of Sound, and Derived Thermodynamic Properties of Ionic Liquids over an Extended Pressure Range. 4. [C3mim][NTf2] and [C5mim][NTf2] | 2006 | J. Chem. Eng. Data | 4 | 1 | 1-methyl-3-pentylimidazolium bis(trifluoromethylsulfonyl)imide |  | C11H17F6N3O4S2 | 待定 | 1-methyl-3-pentylimidazolium bis(trifluoromethylsulfonyl)imide | C11H17F6N3O4S2 |  | 待定 | PIZIXRLDZQRSNU-UHFFFAOYSA-N | InChI=1S/C9H17N2.C2F6NO4S2/c1-3-4-5-6-11-8-7-10(2)9-11;3-1(4,5)14(10,11)9-15(12,13)2(6,7)8/h7-9H,3-6H2,1-2H3;/q+1;-1 | 100 |  | 100 |  | Mass density, kg/m3 | kg/m3 | Liquid | Vibrating tube method | 1377.56 |  | TRUE | TRUE | 1.3776 | 1377.56 | 327.15 |  | 327.15 | [62 empty] | C,F,H,N,O,S | kept | Liquid | 100 | 0 | inchikey:PIZIXRLDZQRSNU-UHFFFAOYSA-N | ok | inchikey | PIZIXRLDZQRSNU-UHFFFAOYSA-N | 12184313 |  |  | CCCCCN1C=C[N+](=C1)C.C(F)(F)(F)S(=O)(=O)[N-]S(=O)(=O)C(F)(F)F | C11H17F6N3O4S2 | bis(trifluoromethylsulfonyl)azanide;1-methyl-3-pentylimidazol-1-ium | PIZIXRLDZQRSNU-UHFFFAOYSA-N | CCCCCN1C=C[N+](=C1)C.C(F)(F)(F)S(=O)(=O)[N-]S(=O)(=O)C(F)(F)F | CCCCCN1C=C[N+](=C1)C.C(F)(F)(F)S(=O)(=O)[N-]S(=O)(=O)C(F)(F)F | TRUE
D:\PyProjects\extend\real data\NIST\ThermoML.v2020-09-30\10.1021\je060203o.xml | 10.1021/je060203o | Density, Speed of Sound, and Derived Thermodynamic Properties of Ionic Liquids over an Extended Pressure Range. 4. [C3mim][NTf2] and [C5mim][NTf2] | 2006 | J. Chem. Eng. Data | 4 | 1 | 1-methyl-3-pentylimidazolium bis(trifluoromethylsulfonyl)imide |  | C11H17F6N3O4S2 | 待定 | 1-methyl-3-pentylimidazolium bis(trifluoromethylsulfonyl)imide | C11H17F6N3O4S2 |  | 待定 | PIZIXRLDZQRSNU-UHFFFAOYSA-N | InChI=1S/C9H17N2.C2F6NO4S2/c1-3-4-5-6-11-8-7-10(2)9-11;3-1(4,5)14(10,11)9-15(12,13)2(6,7)8/h7-9H,3-6H2,1-2H3;/q+1;-1 | 100 |  | 100 |  | Mass density, kg/m3 | kg/m3 | Liquid | Vibrating tube method | 1375.46 |  | TRUE | TRUE | 1.3755 | 1375.46 | 329.15 |  | 329.15 | [62 empty] | C,F,H,N,O,S | kept | Liquid | 100 | 0 | inchikey:PIZIXRLDZQRSNU-UHFFFAOYSA-N | ok | inchikey | PIZIXRLDZQRSNU-UHFFFAOYSA-N | 12184313 |  |  | CCCCCN1C=C[N+](=C1)C.C(F)(F)(F)S(=O)(=O)[N-]S(=O)(=O)C(F)(F)F | C11H17F6N3O4S2 | bis(trifluoromethylsulfonyl)azanide;1-methyl-3-pentylimidazol-1-ium | PIZIXRLDZQRSNU-UHFFFAOYSA-N | CCCCCN1C=C[N+](=C1)C.C(F)(F)(F)S(=O)(=O)[N-]S(=O)(=O)C(F)(F)F | CCCCCN1C=C[N+](=C1)C.C(F)(F)(F)S(=O)(=O)[N-]S(=O)(=O)C(F)(F)F | TRUE
D:\PyProjects\extend\real data\NIST\ThermoML.v2020-09-30\10.1021\je060203o.xml | 10.1021/je060203o | Density, Speed of Sound, and Derived Thermodynamic Properties of Ionic Liquids over an Extended Pressure Range. 4. [C3mim][NTf2] and [C5mim][NTf2] | 2006 | J. Chem. Eng. Data | 4 | 1 | 1-methyl-3-pentylimidazolium bis(trifluoromethylsulfonyl)imide |  | C11H17F6N3O4S2 | 待定 | 1-methyl-3-pentylimidazolium bis(trifluoromethylsulfonyl)imide | C11H17F6N3O4S2 |  | 待定 | PIZIXRLDZQRSNU-UHFFFAOYSA-N | InChI=1S/C9H17N2.C2F6NO4S2/c1-3-4-5-6-11-8-7-10(2)9-11;3-1(4,5)14(10,11)9-15(12,13)2(6,7)8/h7-9H,3-6H2,1-2H3;/q+1;-1 | 100 |  | 100 |  | Mass density, kg/m3 | kg/m3 | Liquid | Vibrating tube method | 1373.32 |  | TRUE | TRUE | 1.3733 | 1373.32 | 331.15 |  | 331.15 | [62 empty] | C,F,H,N,O,S | kept | Liquid | 100 | 0 | inchikey:PIZIXRLDZQRSNU-UHFFFAOYSA-N | ok | inchikey | PIZIXRLDZQRSNU-UHFFFAOYSA-N | 12184313 |  |  | CCCCCN1C=C[N+](=C1)C.C(F)(F)(F)S(=O)(=O)[N-]S(=O)(=O)C(F)(F)F | C11H17F6N3O4S2 | bis(trifluoromethylsulfonyl)azanide;1-methyl-3-pentylimidazol-1-ium | PIZIXRLDZQRSNU-UHFFFAOYSA-N | CCCCCN1C=C[N+](=C1)C.C(F)(F)(F)S(=O)(=O)[N-]S(=O)(=O)C(F)(F)F | CCCCCN1C=C[N+](=C1)C.C(F)(F)(F)S(=O)(=O)[N-]S(=O)(=O)C(F)(F)F | TRUE
D:\PyProjects\extend\real data\NIST\ThermoML.v2020-09-30\10.1021\je060203o.xml | 10.1021/je060203o | Density, Speed of Sound, and Derived Thermodynamic Properties of Ionic Liquids over an Extended Pressure Range. 4. [C3mim][NTf2] and [C5mim][NTf2] | 2006 | J. Chem. Eng. Data | 4 | 1 | 1-methyl-3-pentylimidazolium bis(trifluoromethylsulfonyl)imide |  | C11H17F6N3O4S2 | 待定 | 1-methyl-3-pentylimidazolium bis(trifluoromethylsulfonyl)imide | C11H17F6N3O4S2 |  | 待定 | PIZIXRLDZQRSNU-UHFFFAOYSA-N | InChI=1S/C9H17N2.C2F6NO4S2/c1-3-4-5-6-11-8-7-10(2)9-11;3-1(4,5)14(10,11)9-15(12,13)2(6,7)8/h7-9H,3-6H2,1-2H3;/q+1;-1 | 100 |  | 100 |  | Mass density, kg/m3 | kg/m3 | Liquid | Vibrating tube method | 1371 |  | TRUE | TRUE | 1.371 | 1371 | 333.15 |  | 333.15 | [62 empty] | C,F,H,N,O,S | kept | Liquid | 100 | 0 | inchikey:PIZIXRLDZQRSNU-UHFFFAOYSA-N | ok | inchikey | PIZIXRLDZQRSNU-UHFFFAOYSA-N | 12184313 |  |  | CCCCCN1C=C[N+](=C1)C.C(F)(F)(F)S(=O)(=O)[N-]S(=O)(=O)C(F)(F)F | C11H17F6N3O4S2 | bis(trifluoromethylsulfonyl)azanide;1-methyl-3-pentylimidazol-1-ium | PIZIXRLDZQRSNU-UHFFFAOYSA-N | CCCCCN1C=C[N+](=C1)C.C(F)(F)(F)S(=O)(=O)[N-]S(=O)(=O)C(F)(F)F | CCCCCN1C=C[N+](=C1)C.C(F)(F)(F)S(=O)(=O)[N-]S(=O)(=O)C(F)(F)F | TRUE
D:\PyProjects\extend\real data\NIST\ThermoML.v2020-09-30\10.1021\je2000183.xml | 10.1021/je2000183 | Comparison between Dicationic and Monocationic Ionic Liquids: Liquid Density, Thermal Properties, Surface Tension, and Shear Viscosity | 2011 | J. Chem. Eng. Data | 30 | 1 | 1-methyl-3-propylimidazolium bis[(trifluoromethyl)sulfonyl]imide |  | C9H13F6N3O4S2 | 待定 | 1-methyl-3-propylimidazolium bis[(trifluoromethyl)sulfonyl]imide | C9H13F6N3O4S2 |  | 待定 | CDWUIWLQQDTHRA-UHFFFAOYSA-N | InChI=1S/C7H13N2.C2F6NO4S2/c1-3-4-9-6-5-8(2)7-9;3-1(4,5)14(10,11)9-15(12,13)2(6,7)8/h5-7H,3-4H2,1-2H3;/q+1;-1 | 101.325 |  | 101.325 |  | Mass density, kg/m3 | kg/m3 | Liquid | Vibrating tube method | 1476 |  | TRUE | TRUE | 1.476 | 1476 | 297 |  | 297 | [62 empty] | C,F,H,N,O,S | kept | Liquid | 101.325 | 0 | inchikey:CDWUIWLQQDTHRA-UHFFFAOYSA-N | ok | inchikey | CDWUIWLQQDTHRA-UHFFFAOYSA-N | 12040508 |  |  | CCCN1C=C[N+](=C1)C.C(F)(F)(F)S(=O)(=O)[N-]S(=O)(=O)C(F)(F)F | C9H13F6N3O4S2 | bis(trifluoromethylsulfonyl)azanide;1-methyl-3-propylimidazol-1-ium | CDWUIWLQQDTHRA-UHFFFAOYSA-N | CCCN1C=C[N+](=C1)C.C(F)(F)(F)S(=O)(=O)[N-]S(=O)(=O)C(F)(F)F | CCCN1C=C[N+](=C1)C.C(F)(F)(F)S(=O)(=O)[N-]S(=O)(=O)C(F)(F)F | TRUE
D:\PyProjects\extend\real data\NIST\ThermoML.v2020-09-30\10.1021\je060203o.xml | 10.1021/je060203o | Density, Speed of Sound, and Derived Thermodynamic Properties of Ionic Liquids over an Extended Pressure Range. 4. [C3mim][NTf2] and [C5mim][NTf2] | 2006 | J. Chem. Eng. Data | 2 | 1 | 1-methyl-3-propylimidazolium bis[(trifluoromethyl)sulfonyl]imide |  | C9H13F6N3O4S2 | 待定 | 1-methyl-3-propylimidazolium bis[(trifluoromethyl)sulfonyl]imide | C9H13F6N3O4S2 |  | 待定 | CDWUIWLQQDTHRA-UHFFFAOYSA-N | InChI=1S/C7H13N2.C2F6NO4S2/c1-3-4-9-6-5-8(2)7-9;3-1(4,5)14(10,11)9-15(12,13)2(6,7)8/h5-7H,3-4H2,1-2H3;/q+1;-1 | 100 |  | 100 |  | Mass density, kg/m3 | kg/m3 | Liquid | Vibrating tube method | 1475.7 |  | TRUE | TRUE | 1.4757 | 1475.7 | 298.15 |  | 298.15 | [62 empty] | C,F,H,N,O,S | kept | Liquid | 100 | 0 | inchikey:CDWUIWLQQDTHRA-UHFFFAOYSA-N | ok | inchikey | CDWUIWLQQDTHRA-UHFFFAOYSA-N | 12040508 |  |  | CCCN1C=C[N+](=C1)C.C(F)(F)(F)S(=O)(=O)[N-]S(=O)(=O)C(F)(F)F | C9H13F6N3O4S2 | bis(trifluoromethylsulfonyl)azanide;1-methyl-3-propylimidazol-1-ium | CDWUIWLQQDTHRA-UHFFFAOYSA-N | CCCN1C=C[N+](=C1)C.C(F)(F)(F)S(=O)(=O)[N-]S(=O)(=O)C(F)(F)F | CCCN1C=C[N+](=C1)C.C(F)(F)(F)S(=O)(=O)[N-]S(=O)(=O)C(F)(F)F | TRUE
D:\PyProjects\extend\real data\NIST\ThermoML.v2020-09-30\10.1021\je060203o.xml | 10.1021/je060203o | Density, Speed of Sound, and Derived Thermodynamic Properties of Ionic Liquids over an Extended Pressure Range. 4. [C3mim][NTf2] and [C5mim][NTf2] | 2006 | J. Chem. Eng. Data | 2 | 1 | 1-methyl-3-propylimidazolium bis[(trifluoromethyl)sulfonyl]imide |  | C9H13F6N3O4S2 | 待定 | 1-methyl-3-propylimidazolium bis[(trifluoromethyl)sulfonyl]imide | C9H13F6N3O4S2 |  | 待定 | CDWUIWLQQDTHRA-UHFFFAOYSA-N | InChI=1S/C7H13N2.C2F6NO4S2/c1-3-4-9-6-5-8(2)7-9;3-1(4,5)14(10,11)9-15(12,13)2(6,7)8/h5-7H,3-4H2,1-2H3;/q+1;-1 | 100 |  | 100 |  | Mass density, kg/m3 | kg/m3 | Liquid | Vibrating tube method | 1474.62 |  | TRUE | TRUE | 1.4746 | 1474.62 | 299.15 |  | 299.15 | [62 empty] | C,F,H,N,O,S | kept | Liquid | 100 | 0 | inchikey:CDWUIWLQQDTHRA-UHFFFAOYSA-N | ok | inchikey | CDWUIWLQQDTHRA-UHFFFAOYSA-N | 12040508 |  |  | CCCN1C=C[N+](=C1)C.C(F)(F)(F)S(=O)(=O)[N-]S(=O)(=O)C(F)(F)F | C9H13F6N3O4S2 | bis(trifluoromethylsulfonyl)azanide;1-methyl-3-propylimidazol-1-ium | CDWUIWLQQDTHRA-UHFFFAOYSA-N | CCCN1C=C[N+](=C1)C.C(F)(F)(F)S(=O)(=O)[N-]S(=O)(=O)C(F)(F)F | CCCN1C=C[N+](=C1)C.C(F)(F)(F)S(=O)(=O)[N-]S(=O)(=O)C(F)(F)F | TRUE
D:\PyProjects\extend\real data\NIST\ThermoML.v2020-09-30\10.1021\je060203o.xml | 10.1021/je060203o | Density, Speed of Sound, and Derived Thermodynamic Properties of Ionic Liquids over an Extended Pressure Range. 4. [C3mim][NTf2] and [C5mim][NTf2] | 2006 | J. Chem. Eng. Data | 2 | 1 | 1-methyl-3-propylimidazolium bis[(trifluoromethyl)sulfonyl]imide |  | C9H13F6N3O4S2 | 待定 | 1-methyl-3-propylimidazolium bis[(trifluoromethyl)sulfonyl]imide | C9H13F6N3O4S2 |  | 待定 | CDWUIWLQQDTHRA-UHFFFAOYSA-N | InChI=1S/C7H13N2.C2F6NO4S2/c1-3-4-9-6-5-8(2)7-9;3-1(4,5)14(10,11)9-15(12,13)2(6,7)8/h5-7H,3-4H2,1-2H3;/q+1;-1 | 100 |  | 100 |  | Mass density, kg/m3 | kg/m3 | Liquid | Vibrating tube method | 1473.66 |  | TRUE | TRUE | 1.4737 | 1473.66 | 300.15 |  | 300.15 | [62 empty] | C,F,H,N,O,S | kept | Liquid | 100 | 0 | inchikey:CDWUIWLQQDTHRA-UHFFFAOYSA-N | ok | inchikey | CDWUIWLQQDTHRA-UHFFFAOYSA-N | 12040508 |  |  | CCCN1C=C[N+](=C1)C.C(F)(F)(F)S(=O)(=O)[N-]S(=O)(=O)C(F)(F)F | C9H13F6N3O4S2 | bis(trifluoromethylsulfonyl)azanide;1-methyl-3-propylimidazol-1-ium | CDWUIWLQQDTHRA-UHFFFAOYSA-N | CCCN1C=C[N+](=C1)C.C(F)(F)(F)S(=O)(=O)[N-]S(=O)(=O)C(F)(F)F | CCCN1C=C[N+](=C1)C.C(F)(F)(F)S(=O)(=O)[N-]S(=O)(=O)C(F)(F)F | TRUE
D:\PyProjects\extend\real data\NIST\ThermoML.v2020-09-30\10.1021\je060203o.xml | 10.1021/je060203o | Density, Speed of Sound, and Derived Thermodynamic Properties of Ionic Liquids over an Extended Pressure Range. 4. [C3mim][NTf2] and [C5mim][NTf2] | 2006 | J. Chem. Eng. Data | 2 | 1 | 1-methyl-3-propylimidazolium bis[(trifluoromethyl)sulfonyl]imide |  | C9H13F6N3O4S2 | 待定 | 1-methyl-3-propylimidazolium bis[(trifluoromethyl)sulfonyl]imide | C9H13F6N3O4S2 |  | 待定 | CDWUIWLQQDTHRA-UHFFFAOYSA-N | InChI=1S/C7H13N2.C2F6NO4S2/c1-3-4-9-6-5-8(2)7-9;3-1(4,5)14(10,11)9-15(12,13)2(6,7)8/h5-7H,3-4H2,1-2H3;/q+1;-1 | 100 |  | 100 |  | Mass density, kg/m3 | kg/m3 | Liquid | Vibrating tube method | 1472.79 |  | TRUE | TRUE | 1.4728 | 1472.79 | 301.15 |  | 301.15 | [62 empty] | C,F,H,N,O,S | kept | Liquid | 100 | 0 | inchikey:CDWUIWLQQDTHRA-UHFFFAOYSA-N | ok | inchikey | CDWUIWLQQDTHRA-UHFFFAOYSA-N | 12040508 |  |  | CCCN1C=C[N+](=C1)C.C(F)(F)(F)S(=O)(=O)[N-]S(=O)(=O)C(F)(F)F | C9H13F6N3O4S2 | bis(trifluoromethylsulfonyl)azanide;1-methyl-3-propylimidazol-1-ium | CDWUIWLQQDTHRA-UHFFFAOYSA-N | CCCN1C=C[N+](=C1)C.C(F)(F)(F)S(=O)(=O)[N-]S(=O)(=O)C(F)(F)F | CCCN1C=C[N+](=C1)C.C(F)(F)(F)S(=O)(=O)[N-]S(=O)(=O)C(F)(F)F | TRUE
D:\PyProjects\extend\real data\NIST\ThermoML.v2020-09-30\10.1021\je060203o.xml | 10.1021/je060203o | Density, Speed of Sound, and Derived Thermodynamic Properties of Ionic Liquids over an Extended Pressure Range. 4. [C3mim][NTf2] and [C5mim][NTf2] | 2006 | J. Chem. Eng. Data | 2 | 1 | 1-methyl-3-propylimidazolium bis[(trifluoromethyl)sulfonyl]imide |  | C9H13F6N3O4S2 | 待定 | 1-methyl-3-propylimidazolium bis[(trifluoromethyl)sulfonyl]imide | C9H13F6N3O4S2 |  | 待定 | CDWUIWLQQDTHRA-UHFFFAOYSA-N | InChI=1S/C7H13N2.C2F6NO4S2/c1-3-4-9-6-5-8(2)7-9;3-1(4,5)14(10,11)9-15(12,13)2(6,7)8/h5-7H,3-4H2,1-2H3;/q+1;-1 | 100 |  | 100 |  | Mass density, kg/m3 | kg/m3 | Liquid | Vibrating tube method | 1471.92 |  | TRUE | TRUE | 1.4719 | 1471.92 | 302.15 |  | 302.15 | [62 empty] | C,F,H,N,O,S | kept | Liquid | 100 | 0 | inchikey:CDWUIWLQQDTHRA-UHFFFAOYSA-N | ok | inchikey | CDWUIWLQQDTHRA-UHFFFAOYSA-N | 12040508 |  |  | CCCN1C=C[N+](=C1)C.C(F)(F)(F)S(=O)(=O)[N-]S(=O)(=O)C(F)(F)F | C9H13F6N3O4S2 | bis(trifluoromethylsulfonyl)azanide;1-methyl-3-propylimidazol-1-ium | CDWUIWLQQDTHRA-UHFFFAOYSA-N | CCCN1C=C[N+](=C1)C.C(F)(F)(F)S(=O)(=O)[N-]S(=O)(=O)C(F)(F)F | CCCN1C=C[N+](=C1)C.C(F)(F)(F)S(=O)(=O)[N-]S(=O)(=O)C(F)(F)F | TRUE
D:\PyProjects\extend\real data\NIST\ThermoML.v2020-09-30\10.1021\je060203o.xml | 10.1021/je060203o | Density, Speed of Sound, and Derived Thermodynamic Properties of Ionic Liquids over an Extended Pressure Range. 4. [C3mim][NTf2] and [C5mim][NTf2] | 2006 | J. Chem. Eng. Data | 2 | 1 | 1-methyl-3-propylimidazolium bis[(trifluoromethyl)sulfonyl]imide |  | C9H13F6N3O4S2 | 待定 | 1-methyl-3-propylimidazolium bis[(trifluoromethyl)sulfonyl]imide | C9H13F6N3O4S2 |  | 待定 | CDWUIWLQQDTHRA-UHFFFAOYSA-N | InChI=1S/C7H13N2.C2F6NO4S2/c1-3-4-9-6-5-8(2)7-9;3-1(4,5)14(10,11)9-15(12,13)2(6,7)8/h5-7H,3-4H2,1-2H3;/q+1;-1 | 100 |  | 100 |  | Mass density, kg/m3 | kg/m3 | Liquid | Vibrating tube method | 1471.14 |  | TRUE | TRUE | 1.4711 | 1471.14 | 303.15 |  | 303.15 | [62 empty] | C,F,H,N,O,S | kept | Liquid | 100 | 0 | inchikey:CDWUIWLQQDTHRA-UHFFFAOYSA-N | ok | inchikey | CDWUIWLQQDTHRA-UHFFFAOYSA-N | 12040508 |  |  | CCCN1C=C[N+](=C1)C.C(F)(F)(F)S(=O)(=O)[N-]S(=O)(=O)C(F)(F)F | C9H13F6N3O4S2 | bis(trifluoromethylsulfonyl)azanide;1-methyl-3-propylimidazol-1-ium | CDWUIWLQQDTHRA-UHFFFAOYSA-N | CCCN1C=C[N+](=C1)C.C(F)(F)(F)S(=O)(=O)[N-]S(=O)(=O)C(F)(F)F | CCCN1C=C[N+](=C1)C.C(F)(F)(F)S(=O)(=O)[N-]S(=O)(=O)C(F)(F)F | TRUE
D:\PyProjects\extend\real data\NIST\ThermoML.v2020-09-30\10.1021\je060203o.xml | 10.1021/je060203o | Density, Speed of Sound, and Derived Thermodynamic Properties of Ionic Liquids over an Extended Pressure Range. 4. [C3mim][NTf2] and [C5mim][NTf2] | 2006 | J. Chem. Eng. Data | 2 | 1 | 1-methyl-3-propylimidazolium bis[(trifluoromethyl)sulfonyl]imide |  | C9H13F6N3O4S2 | 待定 | 1-methyl-3-propylimidazolium bis[(trifluoromethyl)sulfonyl]imide | C9H13F6N3O4S2 |  | 待定 | CDWUIWLQQDTHRA-UHFFFAOYSA-N | InChI=1S/C7H13N2.C2F6NO4S2/c1-3-4-9-6-5-8(2)7-9;3-1(4,5)14(10,11)9-15(12,13)2(6,7)8/h5-7H,3-4H2,1-2H3;/q+1;-1 | 100 |  | 100 |  | Mass density, kg/m3 | kg/m3 | Liquid | Vibrating tube method | 1466.83 |  | TRUE | TRUE | 1.4668 | 1466.83 | 308.15 |  | 308.15 | [62 empty] | C,F,H,N,O,S | kept | Liquid | 100 | 0 | inchikey:CDWUIWLQQDTHRA-UHFFFAOYSA-N | ok | inchikey | CDWUIWLQQDTHRA-UHFFFAOYSA-N | 12040508 |  |  | CCCN1C=C[N+](=C1)C.C(F)(F)(F)S(=O)(=O)[N-]S(=O)(=O)C(F)(F)F | C9H13F6N3O4S2 | bis(trifluoromethylsulfonyl)azanide;1-methyl-3-propylimidazol-1-ium | CDWUIWLQQDTHRA-UHFFFAOYSA-N | CCCN1C=C[N+](=C1)C.C(F)(F)(F)S(=O)(=O)[N-]S(=O)(=O)C(F)(F)F | CCCN1C=C[N+](=C1)C.C(F)(F)(F)S(=O)(=O)[N-]S(=O)(=O)C(F)(F)F | TRUE
D:\PyProjects\extend\real data\NIST\ThermoML.v2020-09-30\10.1021\je060203o.xml | 10.1021/je060203o | Density, Speed of Sound, and Derived Thermodynamic Properties of Ionic Liquids over an Extended Pressure Range. 4. [C3mim][NTf2] and [C5mim][NTf2] | 2006 | J. Chem. Eng. Data | 2 | 1 | 1-methyl-3-propylimidazolium bis[(trifluoromethyl)sulfonyl]imide |  | C9H13F6N3O4S2 | 待定 | 1-methyl-3-propylimidazolium bis[(trifluoromethyl)sulfonyl]imide | C9H13F6N3O4S2 |  | 待定 | CDWUIWLQQDTHRA-UHFFFAOYSA-N | InChI=1S/C7H13N2.C2F6NO4S2/c1-3-4-9-6-5-8(2)7-9;3-1(4,5)14(10,11)9-15(12,13)2(6,7)8/h5-7H,3-4H2,1-2H3;/q+1;-1 | 100 |  | 100 |  | Mass density, kg/m3 | kg/m3 | Liquid | Vibrating tube method | 1462.07 |  | TRUE | TRUE | 1.4621 | 1462.07 | 313.15 |  | 313.15 | [62 empty] | C,F,H,N,O,S | kept | Liquid | 100 | 0 | inchikey:CDWUIWLQQDTHRA-UHFFFAOYSA-N | ok | inchikey | CDWUIWLQQDTHRA-UHFFFAOYSA-N | 12040508 |  |  | CCCN1C=C[N+](=C1)C.C(F)(F)(F)S(=O)(=O)[N-]S(=O)(=O)C(F)(F)F | C9H13F6N3O4S2 | bis(trifluoromethylsulfonyl)azanide;1-methyl-3-propylimidazol-1-ium | CDWUIWLQQDTHRA-UHFFFAOYSA-N | CCCN1C=C[N+](=C1)C.C(F)(F)(F)S(=O)(=O)[N-]S(=O)(=O)C(F)(F)F | CCCN1C=C[N+](=C1)C.C(F)(F)(F)S(=O)(=O)[N-]S(=O)(=O)C(F)(F)F | TRUE
D:\PyProjects\extend\real data\NIST\ThermoML.v2020-09-30\10.1021\je060203o.xml | 10.1021/je060203o | Density, Speed of Sound, and Derived Thermodynamic Properties of Ionic Liquids over an Extended Pressure Range. 4. [C3mim][NTf2] and [C5mim][NTf2] | 2006 | J. Chem. Eng. Data | 2 | 1 | 1-methyl-3-propylimidazolium bis[(trifluoromethyl)sulfonyl]imide |  | C9H13F6N3O4S2 | 待定 | 1-methyl-3-propylimidazolium bis[(trifluoromethyl)sulfonyl]imide | C9H13F6N3O4S2 |  | 待定 | CDWUIWLQQDTHRA-UHFFFAOYSA-N | InChI=1S/C7H13N2.C2F6NO4S2/c1-3-4-9-6-5-8(2)7-9;3-1(4,5)14(10,11)9-15(12,13)2(6,7)8/h5-7H,3-4H2,1-2H3;/q+1;-1 | 100 |  | 100 |  | Mass density, kg/m3 | kg/m3 | Liquid | Vibrating tube method | 1457.05 |  | TRUE | TRUE | 1.457 | 1457.05 | 318.15 |  | 318.15 | [62 empty] | C,F,H,N,O,S | kept | Liquid | 100 | 0 | inchikey:CDWUIWLQQDTHRA-UHFFFAOYSA-N | ok | inchikey | CDWUIWLQQDTHRA-UHFFFAOYSA-N | 12040508 |  |  | CCCN1C=C[N+](=C1)C.C(F)(F)(F)S(=O)(=O)[N-]S(=O)(=O)C(F)(F)F | C9H13F6N3O4S2 | bis(trifluoromethylsulfonyl)azanide;1-methyl-3-propylimidazol-1-ium | CDWUIWLQQDTHRA-UHFFFAOYSA-N | CCCN1C=C[N+](=C1)C.C(F)(F)(F)S(=O)(=O)[N-]S(=O)(=O)C(F)(F)F | CCCN1C=C[N+](=C1)C.C(F)(F)(F)S(=O)(=O)[N-]S(=O)(=O)C(F)(F)F | TRUE
D:\PyProjects\extend\real data\NIST\ThermoML.v2020-09-30\10.1021\je060203o.xml | 10.1021/je060203o | Density, Speed of Sound, and Derived Thermodynamic Properties of Ionic Liquids over an Extended Pressure Range. 4. [C3mim][NTf2] and [C5mim][NTf2] | 2006 | J. Chem. Eng. Data | 2 | 1 | 1-methyl-3-propylimidazolium bis[(trifluoromethyl)sulfonyl]imide |  | C9H13F6N3O4S2 | 待定 | 1-methyl-3-propylimidazolium bis[(trifluoromethyl)sulfonyl]imide | C9H13F6N3O4S2 |  | 待定 | CDWUIWLQQDTHRA-UHFFFAOYSA-N | InChI=1S/C7H13N2.C2F6NO4S2/c1-3-4-9-6-5-8(2)7-9;3-1(4,5)14(10,11)9-15(12,13)2(6,7)8/h5-7H,3-4H2,1-2H3;/q+1;-1 | 100 |  | 100 |  | Mass density, kg/m3 | kg/m3 | Liquid | Vibrating tube method | 1451.66 |  | TRUE | TRUE | 1.4517 | 1451.66 | 323.15 |  | 323.15 | [62 empty] | C,F,H,N,O,S | kept | Liquid | 100 | 0 | inchikey:CDWUIWLQQDTHRA-UHFFFAOYSA-N | ok | inchikey | CDWUIWLQQDTHRA-UHFFFAOYSA-N | 12040508 |  |  | CCCN1C=C[N+](=C1)C.C(F)(F)(F)S(=O)(=O)[N-]S(=O)(=O)C(F)(F)F | C9H13F6N3O4S2 | bis(trifluoromethylsulfonyl)azanide;1-methyl-3-propylimidazol-1-ium | CDWUIWLQQDTHRA-UHFFFAOYSA-N | CCCN1C=C[N+](=C1)C.C(F)(F)(F)S(=O)(=O)[N-]S(=O)(=O)C(F)(F)F | CCCN1C=C[N+](=C1)C.C(F)(F)(F)S(=O)(=O)[N-]S(=O)(=O)C(F)(F)F | TRUE
D:\PyProjects\extend\real data\NIST\ThermoML.v2020-09-30\10.1021\je060203o.xml | 10.1021/je060203o | Density, Speed of Sound, and Derived Thermodynamic Properties of Ionic Liquids over an Extended Pressure Range. 4. [C3mim][NTf2] and [C5mim][NTf2] | 2006 | J. Chem. Eng. Data | 2 | 1 | 1-methyl-3-propylimidazolium bis[(trifluoromethyl)sulfonyl]imide |  | C9H13F6N3O4S2 | 待定 | 1-methyl-3-propylimidazolium bis[(trifluoromethyl)sulfonyl]imide | C9H13F6N3O4S2 |  | 待定 | CDWUIWLQQDTHRA-UHFFFAOYSA-N | InChI=1S/C7H13N2.C2F6NO4S2/c1-3-4-9-6-5-8(2)7-9;3-1(4,5)14(10,11)9-15(12,13)2(6,7)8/h5-7H,3-4H2,1-2H3;/q+1;-1 | 100 |  | 100 |  | Mass density, kg/m3 | kg/m3 | Liquid | Vibrating tube method | 1449.44 |  | TRUE | TRUE | 1.4494 | 1449.44 | 325.15 |  | 325.15 | [62 empty] | C,F,H,N,O,S | kept | Liquid | 100 | 0 | inchikey:CDWUIWLQQDTHRA-UHFFFAOYSA-N | ok | inchikey | CDWUIWLQQDTHRA-UHFFFAOYSA-N | 12040508 |  |  | CCCN1C=C[N+](=C1)C.C(F)(F)(F)S(=O)(=O)[N-]S(=O)(=O)C(F)(F)F | C9H13F6N3O4S2 | bis(trifluoromethylsulfonyl)azanide;1-methyl-3-propylimidazol-1-ium | CDWUIWLQQDTHRA-UHFFFAOYSA-N | CCCN1C=C[N+](=C1)C.C(F)(F)(F)S(=O)(=O)[N-]S(=O)(=O)C(F)(F)F | CCCN1C=C[N+](=C1)C.C(F)(F)(F)S(=O)(=O)[N-]S(=O)(=O)C(F)(F)F | TRUE
D:\PyProjects\extend\real data\NIST\ThermoML.v2020-09-30\10.1021\je060203o.xml | 10.1021/je060203o | Density, Speed of Sound, and Derived Thermodynamic Properties of Ionic Liquids over an Extended Pressure Range. 4. [C3mim][NTf2] and [C5mim][NTf2] | 2006 | J. Chem. Eng. Data | 2 | 1 | 1-methyl-3-propylimidazolium bis[(trifluoromethyl)sulfonyl]imide |  | C9H13F6N3O4S2 | 待定 | 1-methyl-3-propylimidazolium bis[(trifluoromethyl)sulfonyl]imide | C9H13F6N3O4S2 |  | 待定 | CDWUIWLQQDTHRA-UHFFFAOYSA-N | InChI=1S/C7H13N2.C2F6NO4S2/c1-3-4-9-6-5-8(2)7-9;3-1(4,5)14(10,11)9-15(12,13)2(6,7)8/h5-7H,3-4H2,1-2H3;/q+1;-1 | 100 |  | 100 |  | Mass density, kg/m3 | kg/m3 | Liquid | Vibrating tube method | 1447.19 |  | TRUE | TRUE | 1.4472 | 1447.19 | 327.15 |  | 327.15 | [62 empty] | C,F,H,N,O,S | kept | Liquid | 100 | 0 | inchikey:CDWUIWLQQDTHRA-UHFFFAOYSA-N | ok | inchikey | CDWUIWLQQDTHRA-UHFFFAOYSA-N | 12040508 |  |  | CCCN1C=C[N+](=C1)C.C(F)(F)(F)S(=O)(=O)[N-]S(=O)(=O)C(F)(F)F | C9H13F6N3O4S2 | bis(trifluoromethylsulfonyl)azanide;1-methyl-3-propylimidazol-1-ium | CDWUIWLQQDTHRA-UHFFFAOYSA-N | CCCN1C=C[N+](=C1)C.C(F)(F)(F)S(=O)(=O)[N-]S(=O)(=O)C(F)(F)F | CCCN1C=C[N+](=C1)C.C(F)(F)(F)S(=O)(=O)[N-]S(=O)(=O)C(F)(F)F | TRUE
D:\PyProjects\extend\real data\NIST\ThermoML.v2020-09-30\10.1021\je060203o.xml | 10.1021/je060203o | Density, Speed of Sound, and Derived Thermodynamic Properties of Ionic Liquids over an Extended Pressure Range. 4. [C3mim][NTf2] and [C5mim][NTf2] | 2006 | J. Chem. Eng. Data | 2 | 1 | 1-methyl-3-propylimidazolium bis[(trifluoromethyl)sulfonyl]imide |  | C9H13F6N3O4S2 | 待定 | 1-methyl-3-propylimidazolium bis[(trifluoromethyl)sulfonyl]imide | C9H13F6N3O4S2 |  | 待定 | CDWUIWLQQDTHRA-UHFFFAOYSA-N | InChI=1S/C7H13N2.C2F6NO4S2/c1-3-4-9-6-5-8(2)7-9;3-1(4,5)14(10,11)9-15(12,13)2(6,7)8/h5-7H,3-4H2,1-2H3;/q+1;-1 | 100 |  | 100 |  | Mass density, kg/m3 | kg/m3 | Liquid | Vibrating tube method | 1444.85 |  | TRUE | TRUE | 1.4448 | 1444.85 | 329.15 |  | 329.15 | [62 empty] | C,F,H,N,O,S | kept | Liquid | 100 | 0 | inchikey:CDWUIWLQQDTHRA-UHFFFAOYSA-N | ok | inchikey | CDWUIWLQQDTHRA-UHFFFAOYSA-N | 12040508 |  |  | CCCN1C=C[N+](=C1)C.C(F)(F)(F)S(=O)(=O)[N-]S(=O)(=O)C(F)(F)F | C9H13F6N3O4S2 | bis(trifluoromethylsulfonyl)azanide;1-methyl-3-propylimidazol-1-ium | CDWUIWLQQDTHRA-UHFFFAOYSA-N | CCCN1C=C[N+](=C1)C.C(F)(F)(F)S(=O)(=O)[N-]S(=O)(=O)C(F)(F)F | CCCN1C=C[N+](=C1)C.C(F)(F)(F)S(=O)(=O)[N-]S(=O)(=O)C(F)(F)F | TRUE
D:\PyProjects\extend\real data\NIST\ThermoML.v2020-09-30\10.1021\je060203o.xml | 10.1021/je060203o | Density, Speed of Sound, and Derived Thermodynamic Properties of Ionic Liquids over an Extended Pressure Range. 4. [C3mim][NTf2] and [C5mim][NTf2] | 2006 | J. Chem. Eng. Data | 2 | 1 | 1-methyl-3-propylimidazolium bis[(trifluoromethyl)sulfonyl]imide |  | C9H13F6N3O4S2 | 待定 | 1-methyl-3-propylimidazolium bis[(trifluoromethyl)sulfonyl]imide | C9H13F6N3O4S2 |  | 待定 | CDWUIWLQQDTHRA-UHFFFAOYSA-N | InChI=1S/C7H13N2.C2F6NO4S2/c1-3-4-9-6-5-8(2)7-9;3-1(4,5)14(10,11)9-15(12,13)2(6,7)8/h5-7H,3-4H2,1-2H3;/q+1;-1 | 100 |  | 100 |  | Mass density, kg/m3 | kg/m3 | Liquid | Vibrating tube method | 1442.53 |  | TRUE | TRUE | 1.4425 | 1442.53 | 331.15 |  | 331.15 | [62 empty] | C,F,H,N,O,S | kept | Liquid | 100 | 0 | inchikey:CDWUIWLQQDTHRA-UHFFFAOYSA-N | ok | inchikey | CDWUIWLQQDTHRA-UHFFFAOYSA-N | 12040508 |  |  | CCCN1C=C[N+](=C1)C.C(F)(F)(F)S(=O)(=O)[N-]S(=O)(=O)C(F)(F)F | C9H13F6N3O4S2 | bis(trifluoromethylsulfonyl)azanide;1-methyl-3-propylimidazol-1-ium | CDWUIWLQQDTHRA-UHFFFAOYSA-N | CCCN1C=C[N+](=C1)C.C(F)(F)(F)S(=O)(=O)[N-]S(=O)(=O)C(F)(F)F | CCCN1C=C[N+](=C1)C.C(F)(F)(F)S(=O)(=O)[N-]S(=O)(=O)C(F)(F)F | TRUE
D:\PyProjects\extend\real data\NIST\ThermoML.v2020-09-30\10.1021\je060203o.xml | 10.1021/je060203o | Density, Speed of Sound, and Derived Thermodynamic Properties of Ionic Liquids over an Extended Pressure Range. 4. [C3mim][NTf2] and [C5mim][NTf2] | 2006 | J. Chem. Eng. Data | 2 | 1 | 1-methyl-3-propylimidazolium bis[(trifluoromethyl)sulfonyl]imide |  | C9H13F6N3O4S2 | 待定 | 1-methyl-3-propylimidazolium bis[(trifluoromethyl)sulfonyl]imide | C9H13F6N3O4S2 |  | 待定 | CDWUIWLQQDTHRA-UHFFFAOYSA-N | InChI=1S/C7H13N2.C2F6NO4S2/c1-3-4-9-6-5-8(2)7-9;3-1(4,5)14(10,11)9-15(12,13)2(6,7)8/h5-7H,3-4H2,1-2H3;/q+1;-1 | 100 |  | 100 |  | Mass density, kg/m3 | kg/m3 | Liquid | Vibrating tube method | 1440.12 |  | TRUE | TRUE | 1.4401 | 1440.12 | 333.15 |  | 333.15 | [62 empty] | C,F,H,N,O,S | kept | Liquid | 100 | 0 | inchikey:CDWUIWLQQDTHRA-UHFFFAOYSA-N | ok | inchikey | CDWUIWLQQDTHRA-UHFFFAOYSA-N | 12040508 |  |  | CCCN1C=C[N+](=C1)C.C(F)(F)(F)S(=O)(=O)[N-]S(=O)(=O)C(F)(F)F | C9H13F6N3O4S2 | bis(trifluoromethylsulfonyl)azanide;1-methyl-3-propylimidazol-1-ium | CDWUIWLQQDTHRA-UHFFFAOYSA-N | CCCN1C=C[N+](=C1)C.C(F)(F)(F)S(=O)(=O)[N-]S(=O)(=O)C(F)(F)F | CCCN1C=C[N+](=C1)C.C(F)(F)(F)S(=O)(=O)[N-]S(=O)(=O)C(F)(F)F | TRUE
D:\PyProjects\extend\real data\NIST\ThermoML.v2020-09-30\10.1021\je800786k.xml | 10.1021/je800786k | Volumetric Properties of 2-Alkylamines (2-Aminobutane and 2-Aminooctane) at Pressures up to 140 MPa and Temperatures between (293.15 and 403.15) K | 2009 | J. Chem. Eng. Data | 2 | 1 | 1-methylheptylamine |  | C8H19N | 待定 | 1-methylheptylamine | C8H19N |  | 待定 | HBXNJMZWGSCKPW-UHFFFAOYSA-N | InChI=1S/C8H19N/c1-3-4-5-6-7-8(2)9/h8H,3-7,9H2,1-2H3 | 100 |  | 100 |  | Mass density, kg/m3 | kg/m3 | Liquid | Vibrating tube method | 772 |  | TRUE | TRUE | 0.772 | 772 | 293.15 |  | 293.15 | [62 empty] | C,H,N | kept | Liquid | 100 | 0 | inchikey:HBXNJMZWGSCKPW-UHFFFAOYSA-N | ok | inchikey | HBXNJMZWGSCKPW-UHFFFAOYSA-N | 12735 |  |  | CCCCCCC(C)N | C8H19N | octan-2-amine | HBXNJMZWGSCKPW-UHFFFAOYSA-N | CCCCCCC(C)N | CCCCCCC(C)N | TRUE
D:\PyProjects\extend\real data\NIST\ThermoML.v2020-09-30\10.1021\je800786k.xml | 10.1021/je800786k | Volumetric Properties of 2-Alkylamines (2-Aminobutane and 2-Aminooctane) at Pressures up to 140 MPa and Temperatures between (293.15 and 403.15) K | 2009 | J. Chem. Eng. Data | 2 | 1 | 1-methylheptylamine |  | C8H19N | 待定 | 1-methylheptylamine | C8H19N |  | 待定 | HBXNJMZWGSCKPW-UHFFFAOYSA-N | InChI=1S/C8H19N/c1-3-4-5-6-7-8(2)9/h8H,3-7,9H2,1-2H3 | 100 |  | 100 |  | Mass density, kg/m3 | kg/m3 | Liquid | Vibrating tube method | 764 |  | TRUE | TRUE | 0.764 | 764 | 303.15 |  | 303.15 | [62 empty] | C,H,N | kept | Liquid | 100 | 0 | inchikey:HBXNJMZWGSCKPW-UHFFFAOYSA-N | ok | inchikey | HBXNJMZWGSCKPW-UHFFFAOYSA-N | 12735 |  |  | CCCCCCC(C)N | C8H19N | octan-2-amine | HBXNJMZWGSCKPW-UHFFFAOYSA-N | CCCCCCC(C)N | CCCCCCC(C)N | TRUE
D:\PyProjects\extend\real data\NIST\ThermoML.v2020-09-30\10.1021\je800786k.xml | 10.1021/je800786k | Volumetric Properties of 2-Alkylamines (2-Aminobutane and 2-Aminooctane) at Pressures up to 140 MPa and Temperatures between (293.15 and 403.15) K | 2009 | J. Chem. Eng. Data | 2 | 1 | 1-methylheptylamine |  | C8H19N | 待定 | 1-methylheptylamine | C8H19N |  | 待定 | HBXNJMZWGSCKPW-UHFFFAOYSA-N | InChI=1S/C8H19N/c1-3-4-5-6-7-8(2)9/h8H,3-7,9H2,1-2H3 | 100 |  | 100 |  | Mass density, kg/m3 | kg/m3 | Liquid | Vibrating tube method | 755.8 |  | TRUE | TRUE | 0.7558 | 755.8 | 313.15 |  | 313.15 | [62 empty] | C,H,N | kept | Liquid | 100 | 0 | inchikey:HBXNJMZWGSCKPW-UHFFFAOYSA-N | ok | inchikey | HBXNJMZWGSCKPW-UHFFFAOYSA-N | 12735 |  |  | CCCCCCC(C)N | C8H19N | octan-2-amine | HBXNJMZWGSCKPW-UHFFFAOYSA-N | CCCCCCC(C)N | CCCCCCC(C)N | TRUE
D:\PyProjects\extend\real data\NIST\ThermoML.v2020-09-30\10.1021\je800786k.xml | 10.1021/je800786k | Volumetric Properties of 2-Alkylamines (2-Aminobutane and 2-Aminooctane) at Pressures up to 140 MPa and Temperatures between (293.15 and 403.15) K | 2009 | J. Chem. Eng. Data | 2 | 1 | 1-methylheptylamine |  | C8H19N | 待定 | 1-methylheptylamine | C8H19N |  | 待定 | HBXNJMZWGSCKPW-UHFFFAOYSA-N | InChI=1S/C8H19N/c1-3-4-5-6-7-8(2)9/h8H,3-7,9H2,1-2H3 | 100 |  | 100 |  | Mass density, kg/m3 | kg/m3 | Liquid | Vibrating tube method | 748.1 |  | TRUE | TRUE | 0.7481 | 748.1 | 323.15 |  | 323.15 | [62 empty] | C,H,N | kept | Liquid | 100 | 0 | inchikey:HBXNJMZWGSCKPW-UHFFFAOYSA-N | ok | inchikey | HBXNJMZWGSCKPW-UHFFFAOYSA-N | 12735 |  |  | CCCCCCC(C)N | C8H19N | octan-2-amine | HBXNJMZWGSCKPW-UHFFFAOYSA-N | CCCCCCC(C)N | CCCCCCC(C)N | TRUE
D:\PyProjects\extend\real data\NIST\ThermoML.v2020-09-30\10.1021\je800786k.xml | 10.1021/je800786k | Volumetric Properties of 2-Alkylamines (2-Aminobutane and 2-Aminooctane) at Pressures up to 140 MPa and Temperatures between (293.15 and 403.15) K | 2009 | J. Chem. Eng. Data | 2 | 1 | 1-methylheptylamine |  | C8H19N | 待定 | 1-methylheptylamine | C8H19N |  | 待定 | HBXNJMZWGSCKPW-UHFFFAOYSA-N | InChI=1S/C8H19N/c1-3-4-5-6-7-8(2)9/h8H,3-7,9H2,1-2H3 | 100 |  | 100 |  | Mass density, kg/m3 | kg/m3 | Liquid | Vibrating tube method | 739.6 |  | TRUE | TRUE | 0.7396 | 739.6 | 333.15 |  | 333.15 | [62 empty] | C,H,N | kept | Liquid | 100 | 0 | inchikey:HBXNJMZWGSCKPW-UHFFFAOYSA-N | ok | inchikey | HBXNJMZWGSCKPW-UHFFFAOYSA-N | 12735 |  |  | CCCCCCC(C)N | C8H19N | octan-2-amine | HBXNJMZWGSCKPW-UHFFFAOYSA-N | CCCCCCC(C)N | CCCCCCC(C)N | TRUE
D:\PyProjects\extend\real data\NIST\ThermoML.v2020-09-30\10.1021\je800786k.xml | 10.1021/je800786k | Volumetric Properties of 2-Alkylamines (2-Aminobutane and 2-Aminooctane) at Pressures up to 140 MPa and Temperatures between (293.15 and 403.15) K | 2009 | J. Chem. Eng. Data | 2 | 1 | 1-methylheptylamine |  | C8H19N | 待定 | 1-methylheptylamine | C8H19N |  | 待定 | HBXNJMZWGSCKPW-UHFFFAOYSA-N | InChI=1S/C8H19N/c1-3-4-5-6-7-8(2)9/h8H,3-7,9H2,1-2H3 | 100 |  | 100 |  | Mass density, kg/m3 | kg/m3 | Liquid | Vibrating tube method | 731.5 |  | TRUE | TRUE | 0.7315 | 731.5 | 343.15 |  | 343.15 | [62 empty] | C,H,N | kept | Liquid | 100 | 0 | inchikey:HBXNJMZWGSCKPW-UHFFFAOYSA-N | ok | inchikey | HBXNJMZWGSCKPW-UHFFFAOYSA-N | 12735 |  |  | CCCCCCC(C)N | C8H19N | octan-2-amine | HBXNJMZWGSCKPW-UHFFFAOYSA-N | CCCCCCC(C)N | CCCCCCC(C)N | TRUE
D:\PyProjects\extend\real data\NIST\ThermoML.v2020-09-30\10.1021\je800786k.xml | 10.1021/je800786k | Volumetric Properties of 2-Alkylamines (2-Aminobutane and 2-Aminooctane) at Pressures up to 140 MPa and Temperatures between (293.15 and 403.15) K | 2009 | J. Chem. Eng. Data | 2 | 1 | 1-methylheptylamine |  | C8H19N | 待定 | 1-methylheptylamine | C8H19N |  | 待定 | HBXNJMZWGSCKPW-UHFFFAOYSA-N | InChI=1S/C8H19N/c1-3-4-5-6-7-8(2)9/h8H,3-7,9H2,1-2H3 | 100 |  | 100 |  | Mass density, kg/m3 | kg/m3 | Liquid | Vibrating tube method | 723.2 |  | TRUE | TRUE | 0.7232 | 723.2 | 353.15 |  | 353.15 | [62 empty] | C,H,N | kept | Liquid | 100 | 0 | inchikey:HBXNJMZWGSCKPW-UHFFFAOYSA-N | ok | inchikey | HBXNJMZWGSCKPW-UHFFFAOYSA-N | 12735 |  |  | CCCCCCC(C)N | C8H19N | octan-2-amine | HBXNJMZWGSCKPW-UHFFFAOYSA-N | CCCCCCC(C)N | CCCCCCC(C)N | TRUE
D:\PyProjects\extend\real data\NIST\ThermoML.v2020-09-30\10.1021\je800786k.xml | 10.1021/je800786k | Volumetric Properties of 2-Alkylamines (2-Aminobutane and 2-Aminooctane) at Pressures up to 140 MPa and Temperatures between (293.15 and 403.15) K | 2009 | J. Chem. Eng. Data | 2 | 1 | 1-methylheptylamine |  | C8H19N | 待定 | 1-methylheptylamine | C8H19N |  | 待定 | HBXNJMZWGSCKPW-UHFFFAOYSA-N | InChI=1S/C8H19N/c1-3-4-5-6-7-8(2)9/h8H,3-7,9H2,1-2H3 | 100 |  | 100 |  | Mass density, kg/m3 | kg/m3 | Liquid | Vibrating tube method | 714.7 |  | TRUE | TRUE | 0.7147 | 714.7 | 363.15 |  | 363.15 | [62 empty] | C,H,N | kept | Liquid | 100 | 0 | inchikey:HBXNJMZWGSCKPW-UHFFFAOYSA-N | ok | inchikey | HBXNJMZWGSCKPW-UHFFFAOYSA-N | 12735 |  |  | CCCCCCC(C)N | C8H19N | octan-2-amine | HBXNJMZWGSCKPW-UHFFFAOYSA-N | CCCCCCC(C)N | CCCCCCC(C)N | TRUE
D:\PyProjects\extend\real data\NIST\ThermoML.v2020-09-30\10.1021\je800786k.xml | 10.1021/je800786k | Volumetric Properties of 2-Alkylamines (2-Aminobutane and 2-Aminooctane) at Pressures up to 140 MPa and Temperatures between (293.15 and 403.15) K | 2009 | J. Chem. Eng. Data | 2 | 1 | 1-methylheptylamine |  | C8H19N | 待定 | 1-methylheptylamine | C8H19N |  | 待定 | HBXNJMZWGSCKPW-UHFFFAOYSA-N | InChI=1S/C8H19N/c1-3-4-5-6-7-8(2)9/h8H,3-7,9H2,1-2H3 | 100 |  | 100 |  | Mass density, kg/m3 | kg/m3 | Liquid | Vibrating tube method | 706 |  | TRUE | TRUE | 0.706 | 706 | 373.15 |  | 373.15 | [62 empty] | C,H,N | kept | Liquid | 100 | 0 | inchikey:HBXNJMZWGSCKPW-UHFFFAOYSA-N | ok | inchikey | HBXNJMZWGSCKPW-UHFFFAOYSA-N | 12735 |  |  | CCCCCCC(C)N | C8H19N | octan-2-amine | HBXNJMZWGSCKPW-UHFFFAOYSA-N | CCCCCCC(C)N | CCCCCCC(C)N | TRUE
D:\PyProjects\extend\real data\NIST\ThermoML.v2020-09-30\10.1021\je800786k.xml | 10.1021/je800786k | Volumetric Properties of 2-Alkylamines (2-Aminobutane and 2-Aminooctane) at Pressures up to 140 MPa and Temperatures between (293.15 and 403.15) K | 2009 | J. Chem. Eng. Data | 2 | 1 | 1-methylheptylamine |  | C8H19N | 待定 | 1-methylheptylamine | C8H19N |  | 待定 | HBXNJMZWGSCKPW-UHFFFAOYSA-N | InChI=1S/C8H19N/c1-3-4-5-6-7-8(2)9/h8H,3-7,9H2,1-2H3 | 100 |  | 100 |  | Mass density, kg/m3 | kg/m3 | Liquid | Vibrating tube method | 697.6 |  | TRUE | TRUE | 0.6976 | 697.6 | 383.15 |  | 383.15 | [62 empty] | C,H,N | kept | Liquid | 100 | 0 | inchikey:HBXNJMZWGSCKPW-UHFFFAOYSA-N | ok | inchikey | HBXNJMZWGSCKPW-UHFFFAOYSA-N | 12735 |  |  | CCCCCCC(C)N | C8H19N | octan-2-amine | HBXNJMZWGSCKPW-UHFFFAOYSA-N | CCCCCCC(C)N | CCCCCCC(C)N | TRUE
D:\PyProjects\extend\real data\NIST\ThermoML.v2020-09-30\10.1021\je800786k.xml | 10.1021/je800786k | Volumetric Properties of 2-Alkylamines (2-Aminobutane and 2-Aminooctane) at Pressures up to 140 MPa and Temperatures between (293.15 and 403.15) K | 2009 | J. Chem. Eng. Data | 2 | 1 | 1-methylheptylamine |  | C8H19N | 待定 | 1-methylheptylamine | C8H19N |  | 待定 | HBXNJMZWGSCKPW-UHFFFAOYSA-N | InChI=1S/C8H19N/c1-3-4-5-6-7-8(2)9/h8H,3-7,9H2,1-2H3 | 100 |  | 100 |  | Mass density, kg/m3 | kg/m3 | Liquid | Vibrating tube method | 689 |  | TRUE | TRUE | 0.689 | 689 | 393.15 |  | 393.15 | [62 empty] | C,H,N | kept | Liquid | 100 | 0 | inchikey:HBXNJMZWGSCKPW-UHFFFAOYSA-N | ok | inchikey | HBXNJMZWGSCKPW-UHFFFAOYSA-N | 12735 |  |  | CCCCCCC(C)N | C8H19N | octan-2-amine | HBXNJMZWGSCKPW-UHFFFAOYSA-N | CCCCCCC(C)N | CCCCCCC(C)N | TRUE
D:\PyProjects\extend\real data\NIST\ThermoML.v2020-09-30\10.1021\je800786k.xml | 10.1021/je800786k | Volumetric Properties of 2-Alkylamines (2-Aminobutane and 2-Aminooctane) at Pressures up to 140 MPa and Temperatures between (293.15 and 403.15) K | 2009 | J. Chem. Eng. Data | 2 | 1 | 1-methylheptylamine |  | C8H19N | 待定 | 1-methylheptylamine | C8H19N |  | 待定 | HBXNJMZWGSCKPW-UHFFFAOYSA-N | InChI=1S/C8H19N/c1-3-4-5-6-7-8(2)9/h8H,3-7,9H2,1-2H3 | 100 |  | 100 |  | Mass density, kg/m3 | kg/m3 | Liquid | Vibrating tube method | 680.1 |  | TRUE | TRUE | 0.6801 | 680.1 | 403.15 |  | 403.15 | [62 empty] | C,H,N | kept | Liquid | 100 | 0 | inchikey:HBXNJMZWGSCKPW-UHFFFAOYSA-N | ok | inchikey | HBXNJMZWGSCKPW-UHFFFAOYSA-N | 12735 |  |  | CCCCCCC(C)N | C8H19N | octan-2-amine | HBXNJMZWGSCKPW-UHFFFAOYSA-N | CCCCCCC(C)N | CCCCCCC(C)N | TRUE
D:\PyProjects\extend\real data\NIST\ThermoML.v2020-09-30\10.1021\je800417q.xml | 10.1021/je800417q | Viscosity and Density of Five Hydrocarbon Liquids at Pressures up to 200 MPa and Temperatures up to 473 K | 2009 | J. Chem. Eng. Data | 10 | 1 | 1-methylnaphthalene |  | C11H10 | 待定 | 1-methylnaphthalene | C11H10 |  | 待定 | QPUYECUOLPXSFR-UHFFFAOYSA-N | InChI=1S/C11H10/c1-9-5-4-7-10-6-2-3-8-11(9)10/h2-8H,1H3 | 100 |  | 100 |  | Mass density, kg/m3 | kg/m3 | Liquid | steady state vibrating wire instrument | 1020 |  | TRUE | TRUE | 1.02 | 1020 | 298.15 |  | 298.15 | [62 empty] | C,H | kept | Liquid | 100 | 0 | inchikey:QPUYECUOLPXSFR-UHFFFAOYSA-N | ok | inchikey | QPUYECUOLPXSFR-UHFFFAOYSA-N | 7002 |  |  | CC1=CC=CC2=CC=CC=C12 | C11H10 | 1-methylnaphthalene | QPUYECUOLPXSFR-UHFFFAOYSA-N | CC1=CC=CC2=CC=CC=C12 | CC1=CC=CC2=CC=CC=C12 | TRUE
D:\PyProjects\extend\real data\NIST\ThermoML.v2020-09-30\10.1021\je800417q.xml | 10.1021/je800417q | Viscosity and Density of Five Hydrocarbon Liquids at Pressures up to 200 MPa and Temperatures up to 473 K | 2009 | J. Chem. Eng. Data | 10 | 1 | 1-methylnaphthalene |  | C11H10 | 待定 | 1-methylnaphthalene | C11H10 |  | 待定 | QPUYECUOLPXSFR-UHFFFAOYSA-N | InChI=1S/C11H10/c1-9-5-4-7-10-6-2-3-8-11(9)10/h2-8H,1H3 | 100 |  | 100 |  | Mass density, kg/m3 | kg/m3 | Liquid | steady state vibrating wire instrument | 1001 |  | TRUE | TRUE | 1.001 | 1001 | 323.15 |  | 323.15 | [62 empty] | C,H | kept | Liquid | 100 | 0 | inchikey:QPUYECUOLPXSFR-UHFFFAOYSA-N | ok | inchikey | QPUYECUOLPXSFR-UHFFFAOYSA-N | 7002 |  |  | CC1=CC=CC2=CC=CC=C12 | C11H10 | 1-methylnaphthalene | QPUYECUOLPXSFR-UHFFFAOYSA-N | CC1=CC=CC2=CC=CC=C12 | CC1=CC=CC2=CC=CC=C12 | TRUE
D:\PyProjects\extend\real data\NIST\ThermoML.v2020-09-30\10.1021\je800417q.xml | 10.1021/je800417q | Viscosity and Density of Five Hydrocarbon Liquids at Pressures up to 200 MPa and Temperatures up to 473 K | 2009 | J. Chem. Eng. Data | 10 | 1 | 1-methylnaphthalene |  | C11H10 | 待定 | 1-methylnaphthalene | C11H10 |  | 待定 | QPUYECUOLPXSFR-UHFFFAOYSA-N | InChI=1S/C11H10/c1-9-5-4-7-10-6-2-3-8-11(9)10/h2-8H,1H3 | 100 |  | 100 |  | Mass density, kg/m3 | kg/m3 | Liquid | steady state vibrating wire instrument | 981.3 |  | TRUE | TRUE | 0.9813 | 981.3 | 348.15 |  | 348.15 | [62 empty] | C,H | kept | Liquid | 100 | 0 | inchikey:QPUYECUOLPXSFR-UHFFFAOYSA-N | ok | inchikey | QPUYECUOLPXSFR-UHFFFAOYSA-N | 7002 |  |  | CC1=CC=CC2=CC=CC=C12 | C11H10 | 1-methylnaphthalene | QPUYECUOLPXSFR-UHFFFAOYSA-N | CC1=CC=CC2=CC=CC=C12 | CC1=CC=CC2=CC=CC=C12 | TRUE
D:\PyProjects\extend\real data\NIST\ThermoML.v2020-09-30\10.1021\je800417q.xml | 10.1021/je800417q | Viscosity and Density of Five Hydrocarbon Liquids at Pressures up to 200 MPa and Temperatures up to 473 K | 2009 | J. Chem. Eng. Data | 10 | 1 | 1-methylnaphthalene |  | C11H10 | 待定 | 1-methylnaphthalene | C11H10 |  | 待定 | QPUYECUOLPXSFR-UHFFFAOYSA-N | InChI=1S/C11H10/c1-9-5-4-7-10-6-2-3-8-11(9)10/h2-8H,1H3 | 100 |  | 100 |  | Mass density, kg/m3 | kg/m3 | Liquid | steady state vibrating wire instrument | 962 |  | TRUE | TRUE | 0.962 | 962 | 373.15 |  | 373.15 | [62 empty] | C,H | kept | Liquid | 100 | 0 | inchikey:QPUYECUOLPXSFR-UHFFFAOYSA-N | ok | inchikey | QPUYECUOLPXSFR-UHFFFAOYSA-N | 7002 |  |  | CC1=CC=CC2=CC=CC=C12 | C11H10 | 1-methylnaphthalene | QPUYECUOLPXSFR-UHFFFAOYSA-N | CC1=CC=CC2=CC=CC=C12 | CC1=CC=CC2=CC=CC=C12 | TRUE
D:\PyProjects\extend\real data\NIST\ThermoML.v2020-09-30\10.1021\je800417q.xml | 10.1021/je800417q | Viscosity and Density of Five Hydrocarbon Liquids at Pressures up to 200 MPa and Temperatures up to 473 K | 2009 | J. Chem. Eng. Data | 10 | 1 | 1-methylnaphthalene |  | C11H10 | 待定 | 1-methylnaphthalene | C11H10 |  | 待定 | QPUYECUOLPXSFR-UHFFFAOYSA-N | InChI=1S/C11H10/c1-9-5-4-7-10-6-2-3-8-11(9)10/h2-8H,1H3 | 100 |  | 100 |  | Mass density, kg/m3 | kg/m3 | Liquid | steady state vibrating wire instrument | 942.6 |  | TRUE | TRUE | 0.9426 | 942.6 | 398.15 |  | 398.15 | [62 empty] | C,H | kept | Liquid | 100 | 0 | inchikey:QPUYECUOLPXSFR-UHFFFAOYSA-N | ok | inchikey | QPUYECUOLPXSFR-UHFFFAOYSA-N | 7002 |  |  | CC1=CC=CC2=CC=CC=C12 | C11H10 | 1-methylnaphthalene | QPUYECUOLPXSFR-UHFFFAOYSA-N | CC1=CC=CC2=CC=CC=C12 | CC1=CC=CC2=CC=CC=C12 | TRUE
D:\PyProjects\extend\real data\NIST\ThermoML.v2020-09-30\10.1021\je800417q.xml | 10.1021/je800417q | Viscosity and Density of Five Hydrocarbon Liquids at Pressures up to 200 MPa and Temperatures up to 473 K | 2009 | J. Chem. Eng. Data | 10 | 1 | 1-methylnaphthalene |  | C11H10 | 待定 | 1-methylnaphthalene | C11H10 |  | 待定 | QPUYECUOLPXSFR-UHFFFAOYSA-N | InChI=1S/C11H10/c1-9-5-4-7-10-6-2-3-8-11(9)10/h2-8H,1H3 | 100 |  | 100 |  | Mass density, kg/m3 | kg/m3 | Liquid | steady state vibrating wire instrument | 923.1 |  | TRUE | TRUE | 0.9231 | 923.1 | 423.15 |  | 423.15 | [62 empty] | C,H | kept | Liquid | 100 | 0 | inchikey:QPUYECUOLPXSFR-UHFFFAOYSA-N | ok | inchikey | QPUYECUOLPXSFR-UHFFFAOYSA-N | 7002 |  |  | CC1=CC=CC2=CC=CC=C12 | C11H10 | 1-methylnaphthalene | QPUYECUOLPXSFR-UHFFFAOYSA-N | CC1=CC=CC2=CC=CC=C12 | CC1=CC=CC2=CC=CC=C12 | TRUE
D:\PyProjects\extend\real data\NIST\ThermoML.v2020-09-30\10.1021\je800417q.xml | 10.1021/je800417q | Viscosity and Density of Five Hydrocarbon Liquids at Pressures up to 200 MPa and Temperatures up to 473 K | 2009 | J. Chem. Eng. Data | 10 | 1 | 1-methylnaphthalene |  | C11H10 | 待定 | 1-methylnaphthalene | C11H10 |  | 待定 | QPUYECUOLPXSFR-UHFFFAOYSA-N | InChI=1S/C11H10/c1-9-5-4-7-10-6-2-3-8-11(9)10/h2-8H,1H3 | 100 |  | 100 |  | Mass density, kg/m3 | kg/m3 | Liquid | steady state vibrating wire instrument | 903.1 |  | TRUE | TRUE | 0.9031 | 903.1 | 448.15 |  | 448.15 | [62 empty] | C,H | kept | Liquid | 100 | 0 | inchikey:QPUYECUOLPXSFR-UHFFFAOYSA-N | ok | inchikey | QPUYECUOLPXSFR-UHFFFAOYSA-N | 7002 |  |  | CC1=CC=CC2=CC=CC=C12 | C11H10 | 1-methylnaphthalene | QPUYECUOLPXSFR-UHFFFAOYSA-N | CC1=CC=CC2=CC=CC=C12 | CC1=CC=CC2=CC=CC=C12 | TRUE
D:\PyProjects\extend\real data\NIST\ThermoML.v2020-09-30\10.1021\je800417q.xml | 10.1021/je800417q | Viscosity and Density of Five Hydrocarbon Liquids at Pressures up to 200 MPa and Temperatures up to 473 K | 2009 | J. Chem. Eng. Data | 10 | 1 | 1-methylnaphthalene |  | C11H10 | 待定 | 1-methylnaphthalene | C11H10 |  | 待定 | QPUYECUOLPXSFR-UHFFFAOYSA-N | InChI=1S/C11H10/c1-9-5-4-7-10-6-2-3-8-11(9)10/h2-8H,1H3 | 100 |  | 100 |  | Mass density, kg/m3 | kg/m3 | Liquid | steady state vibrating wire instrument | 882.8 |  | TRUE | TRUE | 0.8828 | 882.8 | 473.15 |  | 473.15 | [62 empty] | C,H | kept | Liquid | 100 | 0 | inchikey:QPUYECUOLPXSFR-UHFFFAOYSA-N | ok | inchikey | QPUYECUOLPXSFR-UHFFFAOYSA-N | 7002 |  |  | CC1=CC=CC2=CC=CC=C12 | C11H10 | 1-methylnaphthalene | QPUYECUOLPXSFR-UHFFFAOYSA-N | CC1=CC=CC2=CC=CC=C12 | CC1=CC=CC2=CC=CC=C12 | TRUE
D:\PyProjects\extend\real data\NIST\ThermoML.v2020-09-30\10.1021\je700205n.xml | 10.1021/je700205n | P-rho-T Measurements of Imidazolium-Based Ionic Liquids | 2007 | J. Chem. Eng. Data | 1 | 1 | 1-octyl-3-methylimidazolium bis[(trifluoromethyl)sulfonyl]imide |  | C14H23F6N3O4S2 | 待定 | 1-octyl-3-methylimidazolium bis[(trifluoromethyl)sulfonyl]imide | C14H23F6N3O4S2 |  | 待定 | LECQXINNQGHJBM-UHFFFAOYSA-N | InChI=1S/C12H23N2.C2F6NO4S2/c1-3-4-5-6-7-8-9-14-11-10-13(2)12-14;3-1(4,5)14(10,11)9-15(12,13)2(6,7)8/h10-12H,3-9H2,1-2H3;/q+1;-1 | 100 |  | 100 |  | Mass density, kg/m3 | kg/m3 | Liquid | VIBTUB:UFactor:8 | 1328 |  | TRUE | TRUE | 1.328 | 1328 | 293.15 |  | 293.15 | [62 empty] | C,F,H,N,O,S | kept | Liquid | 100 | 0 | inchikey:LECQXINNQGHJBM-UHFFFAOYSA-N | ok | inchikey | LECQXINNQGHJBM-UHFFFAOYSA-N | 12184591 |  |  | CCCCCCCCN1C=C[N+](=C1)C.C(F)(F)(F)S(=O)(=O)[N-]S(=O)(=O)C(F)(F)F | C14H23F6N3O4S2 | bis(trifluoromethylsulfonyl)azanide;1-methyl-3-octylimidazol-1-ium | LECQXINNQGHJBM-UHFFFAOYSA-N | CCCCCCCCN1C=C[N+](=C1)C.C(F)(F)(F)S(=O)(=O)[N-]S(=O)(=O)C(F)(F)F | CCCCCCCCN1C=C[N+](=C1)C.C(F)(F)(F)S(=O)(=O)[N-]S(=O)(=O)C(F)(F)F | TRUE
D:\PyProjects\extend\real data\NIST\ThermoML.v2020-09-30\10.1016\j.fluid.2009.09.015.xml | 10.1016/j.fluid.2009.09.015 | Physical properties and phase equilibria of the system isopropyl acetate + isopropanol + 1-octyl-3-methyl-imidazolium bis(trifluoromethylsulfonyl)imide | 2010 | Fluid Phase Equilib. | 10 | 1 | 1-octyl-3-methylimidazolium bis[(trifluoromethyl)sulfonyl]imide |  | C14H23F6N3O4S2 | 待定 | 1-octyl-3-methylimidazolium bis[(trifluoromethyl)sulfonyl]imide | C14H23F6N3O4S2 |  | 待定 | LECQXINNQGHJBM-UHFFFAOYSA-N | InChI=1S/C12H23N2.C2F6NO4S2/c1-3-4-5-6-7-8-9-14-11-10-13(2)12-14;3-1(4,5)14(10,11)9-15(12,13)2(6,7)8/h10-12H,3-9H2,1-2H3;/q+1;-1 | 101.325 |  | 101.325 |  | Mass density, kg/m3 | kg/m3 | Liquid | Vibrating tube method | 1320.59 |  | TRUE | TRUE | 1.3206 | 1320.59 | 298 |  | 298 | [62 empty] | C,F,H,N,O,S | kept | Liquid | 101.325 | 0 | inchikey:LECQXINNQGHJBM-UHFFFAOYSA-N | ok | inchikey | LECQXINNQGHJBM-UHFFFAOYSA-N | 12184591 |  |  | CCCCCCCCN1C=C[N+](=C1)C.C(F)(F)(F)S(=O)(=O)[N-]S(=O)(=O)C(F)(F)F | C14H23F6N3O4S2 | bis(trifluoromethylsulfonyl)azanide;1-methyl-3-octylimidazol-1-ium | LECQXINNQGHJBM-UHFFFAOYSA-N | CCCCCCCCN1C=C[N+](=C1)C.C(F)(F)(F)S(=O)(=O)[N-]S(=O)(=O)C(F)(F)F | CCCCCCCCN1C=C[N+](=C1)C.C(F)(F)(F)S(=O)(=O)[N-]S(=O)(=O)C(F)(F)F | TRUE
D:\PyProjects\extend\real data\NIST\ThermoML.v2020-09-30\10.1021\je800071q.xml | 10.1021/je800071q | Liquid-Liquid Equilibria for [C8mim][NTf2] + Thiophene + 2,2,4-Trimethylpentane or + Toluene | 2008 | J. Chem. Eng. Data | 11 | 1 | 1-octyl-3-methylimidazolium bis[(trifluoromethyl)sulfonyl]imide |  | C14H23F6N3O4S2 | 待定 | 1-octyl-3-methylimidazolium bis[(trifluoromethyl)sulfonyl]imide | C14H23F6N3O4S2 |  | 待定 | LECQXINNQGHJBM-UHFFFAOYSA-N | InChI=1S/C12H23N2.C2F6NO4S2/c1-3-4-5-6-7-8-9-14-11-10-13(2)12-14;3-1(4,5)14(10,11)9-15(12,13)2(6,7)8/h10-12H,3-9H2,1-2H3;/q+1;-1 | 101.325 |  | 101.325 |  | Mass density, kg/m3 | kg/m3 | Liquid | VIBTUB:UFactor:12 | 1319.78 |  | TRUE | TRUE | 1.3198 | 1319.78 | 298.1 |  | 298.1 | [62 empty] | C,F,H,N,O,S | kept | Liquid | 101.325 | 0 | inchikey:LECQXINNQGHJBM-UHFFFAOYSA-N | ok | inchikey | LECQXINNQGHJBM-UHFFFAOYSA-N | 12184591 |  |  | CCCCCCCCN1C=C[N+](=C1)C.C(F)(F)(F)S(=O)(=O)[N-]S(=O)(=O)C(F)(F)F | C14H23F6N3O4S2 | bis(trifluoromethylsulfonyl)azanide;1-methyl-3-octylimidazol-1-ium | LECQXINNQGHJBM-UHFFFAOYSA-N | CCCCCCCCN1C=C[N+](=C1)C.C(F)(F)(F)S(=O)(=O)[N-]S(=O)(=O)C(F)(F)F | CCCCCCCCN1C=C[N+](=C1)C.C(F)(F)(F)S(=O)(=O)[N-]S(=O)(=O)C(F)(F)F | TRUE
D:\PyProjects\extend\real data\NIST\ThermoML.v2020-09-30\10.1016\j.fluid.2007.10.010.xml | 10.1016/j.fluid.2007.10.010 | Phase behaviour of 1-methyl-3-octylimidazolium bis[trifluoromethylsulfonyl]imide with thiophene and aliphatic hydrocarbons: The influence of n-alkane chain length | 2008 | Fluid Phase Equilib. | 10 | 1 | 1-octyl-3-methylimidazolium bis[(trifluoromethyl)sulfonyl]imide |  | C14H23F6N3O4S2 | 待定 | 1-octyl-3-methylimidazolium bis[(trifluoromethyl)sulfonyl]imide | C14H23F6N3O4S2 |  | 待定 | LECQXINNQGHJBM-UHFFFAOYSA-N | InChI=1S/C12H23N2.C2F6NO4S2/c1-3-4-5-6-7-8-9-14-11-10-13(2)12-14;3-1(4,5)14(10,11)9-15(12,13)2(6,7)8/h10-12H,3-9H2,1-2H3;/q+1;-1 | 101.325 |  | 101.325 |  | Mass density, kg/m3 | kg/m3 | Liquid | Vibrating tube method | 1320.76 |  | TRUE | TRUE | 1.3208 | 1320.76 | 298.15 |  | 298.15 | [62 empty] | C,F,H,N,O,S | kept | Liquid | 101.325 | 0 | inchikey:LECQXINNQGHJBM-UHFFFAOYSA-N | ok | inchikey | LECQXINNQGHJBM-UHFFFAOYSA-N | 12184591 |  |  | CCCCCCCCN1C=C[N+](=C1)C.C(F)(F)(F)S(=O)(=O)[N-]S(=O)(=O)C(F)(F)F | C14H23F6N3O4S2 | bis(trifluoromethylsulfonyl)azanide;1-methyl-3-octylimidazol-1-ium | LECQXINNQGHJBM-UHFFFAOYSA-N | CCCCCCCCN1C=C[N+](=C1)C.C(F)(F)(F)S(=O)(=O)[N-]S(=O)(=O)C(F)(F)F | CCCCCCCCN1C=C[N+](=C1)C.C(F)(F)(F)S(=O)(=O)[N-]S(=O)(=O)C(F)(F)F | TRUE
D:\PyProjects\extend\real data\NIST\ThermoML.v2020-09-30\10.1021\je700205n.xml | 10.1021/je700205n | P-rho-T Measurements of Imidazolium-Based Ionic Liquids | 2007 | J. Chem. Eng. Data | 1 | 1 | 1-octyl-3-methylimidazolium bis[(trifluoromethyl)sulfonyl]imide |  | C14H23F6N3O4S2 | 待定 | 1-octyl-3-methylimidazolium bis[(trifluoromethyl)sulfonyl]imide | C14H23F6N3O4S2 |  | 待定 | LECQXINNQGHJBM-UHFFFAOYSA-N | InChI=1S/C12H23N2.C2F6NO4S2/c1-3-4-5-6-7-8-9-14-11-10-13(2)12-14;3-1(4,5)14(10,11)9-15(12,13)2(6,7)8/h10-12H,3-9H2,1-2H3;/q+1;-1 | 100 |  | 100 |  | Mass density, kg/m3 | kg/m3 | Liquid | VIBTUB:UFactor:8 | 1315 |  | TRUE | TRUE | 1.315 | 1315 | 303.15 |  | 303.15 | [62 empty] | C,F,H,N,O,S | kept | Liquid | 100 | 0 | inchikey:LECQXINNQGHJBM-UHFFFAOYSA-N | ok | inchikey | LECQXINNQGHJBM-UHFFFAOYSA-N | 12184591 |  |  | CCCCCCCCN1C=C[N+](=C1)C.C(F)(F)(F)S(=O)(=O)[N-]S(=O)(=O)C(F)(F)F | C14H23F6N3O4S2 | bis(trifluoromethylsulfonyl)azanide;1-methyl-3-octylimidazol-1-ium | LECQXINNQGHJBM-UHFFFAOYSA-N | CCCCCCCCN1C=C[N+](=C1)C.C(F)(F)(F)S(=O)(=O)[N-]S(=O)(=O)C(F)(F)F | CCCCCCCCN1C=C[N+](=C1)C.C(F)(F)(F)S(=O)(=O)[N-]S(=O)(=O)C(F)(F)F | TRUE
D:\PyProjects\extend\real data\NIST\ThermoML.v2020-09-30\10.1021\je700205n.xml | 10.1021/je700205n | P-rho-T Measurements of Imidazolium-Based Ionic Liquids | 2007 | J. Chem. Eng. Data | 1 | 1 | 1-octyl-3-methylimidazolium bis[(trifluoromethyl)sulfonyl]imide |  | C14H23F6N3O4S2 | 待定 | 1-octyl-3-methylimidazolium bis[(trifluoromethyl)sulfonyl]imide | C14H23F6N3O4S2 |  | 待定 | LECQXINNQGHJBM-UHFFFAOYSA-N | InChI=1S/C12H23N2.C2F6NO4S2/c1-3-4-5-6-7-8-9-14-11-10-13(2)12-14;3-1(4,5)14(10,11)9-15(12,13)2(6,7)8/h10-12H,3-9H2,1-2H3;/q+1;-1 | 100 |  | 100 |  | Mass density, kg/m3 | kg/m3 | Liquid | VIBTUB:UFactor:8 | 1305 |  | TRUE | TRUE | 1.305 | 1305 | 313.15 |  | 313.15 | [62 empty] | C,F,H,N,O,S | kept | Liquid | 100 | 0 | inchikey:LECQXINNQGHJBM-UHFFFAOYSA-N | ok | inchikey | LECQXINNQGHJBM-UHFFFAOYSA-N | 12184591 |  |  | CCCCCCCCN1C=C[N+](=C1)C.C(F)(F)(F)S(=O)(=O)[N-]S(=O)(=O)C(F)(F)F | C14H23F6N3O4S2 | bis(trifluoromethylsulfonyl)azanide;1-methyl-3-octylimidazol-1-ium | LECQXINNQGHJBM-UHFFFAOYSA-N | CCCCCCCCN1C=C[N+](=C1)C.C(F)(F)(F)S(=O)(=O)[N-]S(=O)(=O)C(F)(F)F | CCCCCCCCN1C=C[N+](=C1)C.C(F)(F)(F)S(=O)(=O)[N-]S(=O)(=O)C(F)(F)F | TRUE
D:\PyProjects\extend\real data\NIST\ThermoML.v2020-09-30\10.1021\je700205n.xml | 10.1021/je700205n | P-rho-T Measurements of Imidazolium-Based Ionic Liquids | 2007 | J. Chem. Eng. Data | 1 | 1 | 1-octyl-3-methylimidazolium bis[(trifluoromethyl)sulfonyl]imide |  | C14H23F6N3O4S2 | 待定 | 1-octyl-3-methylimidazolium bis[(trifluoromethyl)sulfonyl]imide | C14H23F6N3O4S2 |  | 待定 | LECQXINNQGHJBM-UHFFFAOYSA-N | InChI=1S/C12H23N2.C2F6NO4S2/c1-3-4-5-6-7-8-9-14-11-10-13(2)12-14;3-1(4,5)14(10,11)9-15(12,13)2(6,7)8/h10-12H,3-9H2,1-2H3;/q+1;-1 | 100 |  | 100 |  | Mass density, kg/m3 | kg/m3 | Liquid | VIBTUB:UFactor:8 | 1296 |  | TRUE | TRUE | 1.296 | 1296 | 323.15 |  | 323.15 | [62 empty] | C,F,H,N,O,S | kept | Liquid | 100 | 0 | inchikey:LECQXINNQGHJBM-UHFFFAOYSA-N | ok | inchikey | LECQXINNQGHJBM-UHFFFAOYSA-N | 12184591 |  |  | CCCCCCCCN1C=C[N+](=C1)C.C(F)(F)(F)S(=O)(=O)[N-]S(=O)(=O)C(F)(F)F | C14H23F6N3O4S2 | bis(trifluoromethylsulfonyl)azanide;1-methyl-3-octylimidazol-1-ium | LECQXINNQGHJBM-UHFFFAOYSA-N | CCCCCCCCN1C=C[N+](=C1)C.C(F)(F)(F)S(=O)(=O)[N-]S(=O)(=O)C(F)(F)F | CCCCCCCCN1C=C[N+](=C1)C.C(F)(F)(F)S(=O)(=O)[N-]S(=O)(=O)C(F)(F)F | TRUE
D:\PyProjects\extend\real data\NIST\ThermoML.v2020-09-30\10.1021\je700205n.xml | 10.1021/je700205n | P-rho-T Measurements of Imidazolium-Based Ionic Liquids | 2007 | J. Chem. Eng. Data | 1 | 1 | 1-octyl-3-methylimidazolium bis[(trifluoromethyl)sulfonyl]imide |  | C14H23F6N3O4S2 | 待定 | 1-octyl-3-methylimidazolium bis[(trifluoromethyl)sulfonyl]imide | C14H23F6N3O4S2 |  | 待定 | LECQXINNQGHJBM-UHFFFAOYSA-N | InChI=1S/C12H23N2.C2F6NO4S2/c1-3-4-5-6-7-8-9-14-11-10-13(2)12-14;3-1(4,5)14(10,11)9-15(12,13)2(6,7)8/h10-12H,3-9H2,1-2H3;/q+1;-1 | 100 |  | 100 |  | Mass density, kg/m3 | kg/m3 | Liquid | VIBTUB:UFactor:8 | 1286 |  | TRUE | TRUE | 1.286 | 1286 | 333.15 |  | 333.15 | [62 empty] | C,F,H,N,O,S | kept | Liquid | 100 | 0 | inchikey:LECQXINNQGHJBM-UHFFFAOYSA-N | ok | inchikey | LECQXINNQGHJBM-UHFFFAOYSA-N | 12184591 |  |  | CCCCCCCCN1C=C[N+](=C1)C.C(F)(F)(F)S(=O)(=O)[N-]S(=O)(=O)C(F)(F)F | C14H23F6N3O4S2 | bis(trifluoromethylsulfonyl)azanide;1-methyl-3-octylimidazol-1-ium | LECQXINNQGHJBM-UHFFFAOYSA-N | CCCCCCCCN1C=C[N+](=C1)C.C(F)(F)(F)S(=O)(=O)[N-]S(=O)(=O)C(F)(F)F | CCCCCCCCN1C=C[N+](=C1)C.C(F)(F)(F)S(=O)(=O)[N-]S(=O)(=O)C(F)(F)F | TRUE
D:\PyProjects\extend\real data\NIST\ThermoML.v2020-09-30\10.1021\je700205n.xml | 10.1021/je700205n | P-rho-T Measurements of Imidazolium-Based Ionic Liquids | 2007 | J. Chem. Eng. Data | 1 | 1 | 1-octyl-3-methylimidazolium bis[(trifluoromethyl)sulfonyl]imide |  | C14H23F6N3O4S2 | 待定 | 1-octyl-3-methylimidazolium bis[(trifluoromethyl)sulfonyl]imide | C14H23F6N3O4S2 |  | 待定 | LECQXINNQGHJBM-UHFFFAOYSA-N | InChI=1S/C12H23N2.C2F6NO4S2/c1-3-4-5-6-7-8-9-14-11-10-13(2)12-14;3-1(4,5)14(10,11)9-15(12,13)2(6,7)8/h10-12H,3-9H2,1-2H3;/q+1;-1 | 100 |  | 100 |  | Mass density, kg/m3 | kg/m3 | Liquid | VIBTUB:UFactor:8 | 1278 |  | TRUE | TRUE | 1.278 | 1278 | 343.15 |  | 343.15 | [62 empty] | C,F,H,N,O,S | kept | Liquid | 100 | 0 | inchikey:LECQXINNQGHJBM-UHFFFAOYSA-N | ok | inchikey | LECQXINNQGHJBM-UHFFFAOYSA-N | 12184591 |  |  | CCCCCCCCN1C=C[N+](=C1)C.C(F)(F)(F)S(=O)(=O)[N-]S(=O)(=O)C(F)(F)F | C14H23F6N3O4S2 | bis(trifluoromethylsulfonyl)azanide;1-methyl-3-octylimidazol-1-ium | LECQXINNQGHJBM-UHFFFAOYSA-N | CCCCCCCCN1C=C[N+](=C1)C.C(F)(F)(F)S(=O)(=O)[N-]S(=O)(=O)C(F)(F)F | CCCCCCCCN1C=C[N+](=C1)C.C(F)(F)(F)S(=O)(=O)[N-]S(=O)(=O)C(F)(F)F | TRUE
D:\PyProjects\extend\real data\NIST\ThermoML.v2020-09-30\10.1021\je700205n.xml | 10.1021/je700205n | P-rho-T Measurements of Imidazolium-Based Ionic Liquids | 2007 | J. Chem. Eng. Data | 1 | 1 | 1-octyl-3-methylimidazolium bis[(trifluoromethyl)sulfonyl]imide |  | C14H23F6N3O4S2 | 待定 | 1-octyl-3-methylimidazolium bis[(trifluoromethyl)sulfonyl]imide | C14H23F6N3O4S2 |  | 待定 | LECQXINNQGHJBM-UHFFFAOYSA-N | InChI=1S/C12H23N2.C2F6NO4S2/c1-3-4-5-6-7-8-9-14-11-10-13(2)12-14;3-1(4,5)14(10,11)9-15(12,13)2(6,7)8/h10-12H,3-9H2,1-2H3;/q+1;-1 | 100 |  | 100 |  | Mass density, kg/m3 | kg/m3 | Liquid | VIBTUB:UFactor:8 | 1269 |  | TRUE | TRUE | 1.269 | 1269 | 353.15 |  | 353.15 | [62 empty] | C,F,H,N,O,S | kept | Liquid | 100 | 0 | inchikey:LECQXINNQGHJBM-UHFFFAOYSA-N | ok | inchikey | LECQXINNQGHJBM-UHFFFAOYSA-N | 12184591 |  |  | CCCCCCCCN1C=C[N+](=C1)C.C(F)(F)(F)S(=O)(=O)[N-]S(=O)(=O)C(F)(F)F | C14H23F6N3O4S2 | bis(trifluoromethylsulfonyl)azanide;1-methyl-3-octylimidazol-1-ium | LECQXINNQGHJBM-UHFFFAOYSA-N | CCCCCCCCN1C=C[N+](=C1)C.C(F)(F)(F)S(=O)(=O)[N-]S(=O)(=O)C(F)(F)F | CCCCCCCCN1C=C[N+](=C1)C.C(F)(F)(F)S(=O)(=O)[N-]S(=O)(=O)C(F)(F)F | TRUE
D:\PyProjects\extend\real data\NIST\ThermoML.v2020-09-30\10.1021\je700205n.xml | 10.1021/je700205n | P-rho-T Measurements of Imidazolium-Based Ionic Liquids | 2007 | J. Chem. Eng. Data | 1 | 1 | 1-octyl-3-methylimidazolium bis[(trifluoromethyl)sulfonyl]imide |  | C14H23F6N3O4S2 | 待定 | 1-octyl-3-methylimidazolium bis[(trifluoromethyl)sulfonyl]imide | C14H23F6N3O4S2 |  | 待定 | LECQXINNQGHJBM-UHFFFAOYSA-N | InChI=1S/C12H23N2.C2F6NO4S2/c1-3-4-5-6-7-8-9-14-11-10-13(2)12-14;3-1(4,5)14(10,11)9-15(12,13)2(6,7)8/h10-12H,3-9H2,1-2H3;/q+1;-1 | 100 |  | 100 |  | Mass density, kg/m3 | kg/m3 | Liquid | VIBTUB:UFactor:8 | 1236 |  | TRUE | TRUE | 1.236 | 1236 | 393.15 |  | 393.15 | [62 empty] | C,F,H,N,O,S | kept | Liquid | 100 | 0 | inchikey:LECQXINNQGHJBM-UHFFFAOYSA-N | ok | inchikey | LECQXINNQGHJBM-UHFFFAOYSA-N | 12184591 |  |  | CCCCCCCCN1C=C[N+](=C1)C.C(F)(F)(F)S(=O)(=O)[N-]S(=O)(=O)C(F)(F)F | C14H23F6N3O4S2 | bis(trifluoromethylsulfonyl)azanide;1-methyl-3-octylimidazol-1-ium | LECQXINNQGHJBM-UHFFFAOYSA-N | CCCCCCCCN1C=C[N+](=C1)C.C(F)(F)(F)S(=O)(=O)[N-]S(=O)(=O)C(F)(F)F | CCCCCCCCN1C=C[N+](=C1)C.C(F)(F)(F)S(=O)(=O)[N-]S(=O)(=O)C(F)(F)F | TRUE
D:\PyProjects\extend\real data\NIST\ThermoML.v2020-09-30\10.1021\je060247x.xml | 10.1021/je060247x | High-Pressure Densities and Derived Thermodynamic Properties of Imidazolium-Based Ionic Liquids | 2007 | J. Chem. Eng. Data | 4 | 1 | 1-octyl-3-methylimidazolium hexafluorophosphate |  | C12H23F6N2P | 待定 | 1-octyl-3-methylimidazolium hexafluorophosphate | C12H23F6N2P |  | 待定 | GRCIJNHHTXBJAK-UHFFFAOYSA-N | InChI=1S/C12H23N2.F6P/c1-3-4-5-6-7-8-9-14-11-10-13(2)12-14;1-7(2,3,4,5)6/h10-12H,3-9H2,1-2H3;/q+1;-1 | 100 |  | 100 |  | Mass density, kg/m3 | kg/m3 | Liquid | VIBTUB:UFactor:12 | 1242.4 |  | TRUE | TRUE | 1.2424 | 1242.4 | 293.15 |  | 293.15 | [62 empty] | C,F,H,N,P | kept | Liquid | 100 | 0 | inchikey:GRCIJNHHTXBJAK-UHFFFAOYSA-N | ok | inchikey | GRCIJNHHTXBJAK-UHFFFAOYSA-N | 2734243 |  |  | CCCCCCCCN1C=C[N+](=C1)C.F[P-](F)(F)(F)(F)F | C12H23F6N2P | 1-methyl-3-octylimidazol-1-ium hexafluorophosphate | GRCIJNHHTXBJAK-UHFFFAOYSA-N | CCCCCCCCN1C=C[N+](=C1)C.F[P-](F)(F)(F)(F)F | CCCCCCCCN1C=C[N+](=C1)C.F[P-](F)(F)(F)(F)F | TRUE
D:\PyProjects\extend\real data\NIST\ThermoML.v2020-09-30\10.1007\s10765-007-0241-8.xml | 10.1007/s10765-007-0241-8 | Thermal Conductivities of [bmim][PF6], [hmim][PF6], and [omim][PF6] from 294 to 335 K at Pressures up to 20 MPa. | 2007 | Int. J. Thermophys. | 6 | 1 | 1-octyl-3-methylimidazolium hexafluorophosphate |  | C12H23F6N2P | 待定 | 1-octyl-3-methylimidazolium hexafluorophosphate | C12H23F6N2P |  | 待定 | GRCIJNHHTXBJAK-UHFFFAOYSA-N | InChI=1S/C12H23N2.F6P/c1-3-4-5-6-7-8-9-14-11-10-13(2)12-14;1-7(2,3,4,5)6/h10-12H,3-9H2,1-2H3;/q+1;-1 | 100 |  | 100 |  | Mass density, kg/m3 | kg/m3 | Liquid | Constant-volume piezometry | 1236 |  | TRUE | TRUE | 1.236 | 1236 | 295.1 |  | 295.1 | [62 empty] | C,F,H,N,P | kept | Liquid | 100 | 0 | inchikey:GRCIJNHHTXBJAK-UHFFFAOYSA-N | ok | inchikey | GRCIJNHHTXBJAK-UHFFFAOYSA-N | 2734243 |  |  | CCCCCCCCN1C=C[N+](=C1)C.F[P-](F)(F)(F)(F)F | C12H23F6N2P | 1-methyl-3-octylimidazol-1-ium hexafluorophosphate | GRCIJNHHTXBJAK-UHFFFAOYSA-N | CCCCCCCCN1C=C[N+](=C1)C.F[P-](F)(F)(F)(F)F | CCCCCCCCN1C=C[N+](=C1)C.F[P-](F)(F)(F)(F)F | TRUE
D:\PyProjects\extend\real data\NIST\ThermoML.v2020-09-30\10.1016\j.fluid.2008.06.003.xml | 10.1016/j.fluid.2008.06.003 | A study on the liquid liquid equilibria of 1-alkyl-3-methylimidazolium hexafluorophosphate with ethanol and alkanes | 2008 | Fluid Phase Equilib. | 10 | 1 | 1-octyl-3-methylimidazolium hexafluorophosphate |  | C12H23F6N2P | 待定 | 1-octyl-3-methylimidazolium hexafluorophosphate | C12H23F6N2P |  | 待定 | GRCIJNHHTXBJAK-UHFFFAOYSA-N | InChI=1S/C12H23N2.F6P/c1-3-4-5-6-7-8-9-14-11-10-13(2)12-14;1-7(2,3,4,5)6/h10-12H,3-9H2,1-2H3;/q+1;-1 | 101.325 |  | 101.325 |  | Mass density, kg/m3 | kg/m3 | Liquid | Vibrating tube method | 1235.7 |  | TRUE | TRUE | 1.2357 | 1235.7 | 298.15 |  | 298.15 | [62 empty] | C,F,H,N,P | kept | Liquid | 101.325 | 0 | inchikey:GRCIJNHHTXBJAK-UHFFFAOYSA-N | ok | inchikey | GRCIJNHHTXBJAK-UHFFFAOYSA-N | 2734243 |  |  | CCCCCCCCN1C=C[N+](=C1)C.F[P-](F)(F)(F)(F)F | C12H23F6N2P | 1-methyl-3-octylimidazol-1-ium hexafluorophosphate | GRCIJNHHTXBJAK-UHFFFAOYSA-N | CCCCCCCCN1C=C[N+](=C1)C.F[P-](F)(F)(F)(F)F | CCCCCCCCN1C=C[N+](=C1)C.F[P-](F)(F)(F)(F)F | TRUE
D:\PyProjects\extend\real data\NIST\ThermoML.v2020-09-30\10.1021\je060247x.xml | 10.1021/je060247x | High-Pressure Densities and Derived Thermodynamic Properties of Imidazolium-Based Ionic Liquids | 2007 | J. Chem. Eng. Data | 4 | 1 | 1-octyl-3-methylimidazolium hexafluorophosphate |  | C12H23F6N2P | 待定 | 1-octyl-3-methylimidazolium hexafluorophosphate | C12H23F6N2P |  | 待定 | GRCIJNHHTXBJAK-UHFFFAOYSA-N | InChI=1S/C12H23N2.F6P/c1-3-4-5-6-7-8-9-14-11-10-13(2)12-14;1-7(2,3,4,5)6/h10-12H,3-9H2,1-2H3;/q+1;-1 | 100 |  | 100 |  | Mass density, kg/m3 | kg/m3 | Liquid | VIBTUB:UFactor:12 | 1233.8 |  | TRUE | TRUE | 1.2338 | 1233.8 | 303.15 |  | 303.15 | [62 empty] | C,F,H,N,P | kept | Liquid | 100 | 0 | inchikey:GRCIJNHHTXBJAK-UHFFFAOYSA-N | ok | inchikey | GRCIJNHHTXBJAK-UHFFFAOYSA-N | 2734243 |  |  | CCCCCCCCN1C=C[N+](=C1)C.F[P-](F)(F)(F)(F)F | C12H23F6N2P | 1-methyl-3-octylimidazol-1-ium hexafluorophosphate | GRCIJNHHTXBJAK-UHFFFAOYSA-N | CCCCCCCCN1C=C[N+](=C1)C.F[P-](F)(F)(F)(F)F | CCCCCCCCN1C=C[N+](=C1)C.F[P-](F)(F)(F)(F)F | TRUE
D:\PyProjects\extend\real data\NIST\ThermoML.v2020-09-30\10.1021\je060247x.xml | 10.1021/je060247x | High-Pressure Densities and Derived Thermodynamic Properties of Imidazolium-Based Ionic Liquids | 2007 | J. Chem. Eng. Data | 4 | 1 | 1-octyl-3-methylimidazolium hexafluorophosphate |  | C12H23F6N2P | 待定 | 1-octyl-3-methylimidazolium hexafluorophosphate | C12H23F6N2P |  | 待定 | GRCIJNHHTXBJAK-UHFFFAOYSA-N | InChI=1S/C12H23N2.F6P/c1-3-4-5-6-7-8-9-14-11-10-13(2)12-14;1-7(2,3,4,5)6/h10-12H,3-9H2,1-2H3;/q+1;-1 | 100 |  | 100 |  | Mass density, kg/m3 | kg/m3 | Liquid | VIBTUB:UFactor:12 | 1225.3 |  | TRUE | TRUE | 1.2253 | 1225.3 | 313.15 |  | 313.15 | [62 empty] | C,F,H,N,P | kept | Liquid | 100 | 0 | inchikey:GRCIJNHHTXBJAK-UHFFFAOYSA-N | ok | inchikey | GRCIJNHHTXBJAK-UHFFFAOYSA-N | 2734243 |  |  | CCCCCCCCN1C=C[N+](=C1)C.F[P-](F)(F)(F)(F)F | C12H23F6N2P | 1-methyl-3-octylimidazol-1-ium hexafluorophosphate | GRCIJNHHTXBJAK-UHFFFAOYSA-N | CCCCCCCCN1C=C[N+](=C1)C.F[P-](F)(F)(F)(F)F | CCCCCCCCN1C=C[N+](=C1)C.F[P-](F)(F)(F)(F)F | TRUE
D:\PyProjects\extend\real data\NIST\ThermoML.v2020-09-30\10.1007\s10765-007-0241-8.xml | 10.1007/s10765-007-0241-8 | Thermal Conductivities of [bmim][PF6], [hmim][PF6], and [omim][PF6] from 294 to 335 K at Pressures up to 20 MPa. | 2007 | Int. J. Thermophys. | 6 | 1 | 1-octyl-3-methylimidazolium hexafluorophosphate |  | C12H23F6N2P | 待定 | 1-octyl-3-methylimidazolium hexafluorophosphate | C12H23F6N2P |  | 待定 | GRCIJNHHTXBJAK-UHFFFAOYSA-N | InChI=1S/C12H23N2.F6P/c1-3-4-5-6-7-8-9-14-11-10-13(2)12-14;1-7(2,3,4,5)6/h10-12H,3-9H2,1-2H3;/q+1;-1 | 100 |  | 100 |  | Mass density, kg/m3 | kg/m3 | Liquid | Constant-volume piezometry | 1222 |  | TRUE | TRUE | 1.222 | 1222 | 315.1 |  | 315.1 | [62 empty] | C,F,H,N,P | kept | Liquid | 100 | 0 | inchikey:GRCIJNHHTXBJAK-UHFFFAOYSA-N | ok | inchikey | GRCIJNHHTXBJAK-UHFFFAOYSA-N | 2734243 |  |  | CCCCCCCCN1C=C[N+](=C1)C.F[P-](F)(F)(F)(F)F | C12H23F6N2P | 1-methyl-3-octylimidazol-1-ium hexafluorophosphate | GRCIJNHHTXBJAK-UHFFFAOYSA-N | CCCCCCCCN1C=C[N+](=C1)C.F[P-](F)(F)(F)(F)F | CCCCCCCCN1C=C[N+](=C1)C.F[P-](F)(F)(F)(F)F | TRUE
D:\PyProjects\extend\real data\NIST\ThermoML.v2020-09-30\10.1021\je060247x.xml | 10.1021/je060247x | High-Pressure Densities and Derived Thermodynamic Properties of Imidazolium-Based Ionic Liquids | 2007 | J. Chem. Eng. Data | 4 | 1 | 1-octyl-3-methylimidazolium hexafluorophosphate |  | C12H23F6N2P | 待定 | 1-octyl-3-methylimidazolium hexafluorophosphate | C12H23F6N2P |  | 待定 | GRCIJNHHTXBJAK-UHFFFAOYSA-N | InChI=1S/C12H23N2.F6P/c1-3-4-5-6-7-8-9-14-11-10-13(2)12-14;1-7(2,3,4,5)6/h10-12H,3-9H2,1-2H3;/q+1;-1 | 100 |  | 100 |  | Mass density, kg/m3 | kg/m3 | Liquid | VIBTUB:UFactor:12 | 1217.6 |  | TRUE | TRUE | 1.2176 | 1217.6 | 323.15 |  | 323.15 | [62 empty] | C,F,H,N,P | kept | Liquid | 100 | 0 | inchikey:GRCIJNHHTXBJAK-UHFFFAOYSA-N | ok | inchikey | GRCIJNHHTXBJAK-UHFFFAOYSA-N | 2734243 |  |  | CCCCCCCCN1C=C[N+](=C1)C.F[P-](F)(F)(F)(F)F | C12H23F6N2P | 1-methyl-3-octylimidazol-1-ium hexafluorophosphate | GRCIJNHHTXBJAK-UHFFFAOYSA-N | CCCCCCCCN1C=C[N+](=C1)C.F[P-](F)(F)(F)(F)F | CCCCCCCCN1C=C[N+](=C1)C.F[P-](F)(F)(F)(F)F | TRUE
D:\PyProjects\extend\real data\NIST\ThermoML.v2020-09-30\10.1021\je060247x.xml | 10.1021/je060247x | High-Pressure Densities and Derived Thermodynamic Properties of Imidazolium-Based Ionic Liquids | 2007 | J. Chem. Eng. Data | 4 | 1 | 1-octyl-3-methylimidazolium hexafluorophosphate |  | C12H23F6N2P | 待定 | 1-octyl-3-methylimidazolium hexafluorophosphate | C12H23F6N2P |  | 待定 | GRCIJNHHTXBJAK-UHFFFAOYSA-N | InChI=1S/C12H23N2.F6P/c1-3-4-5-6-7-8-9-14-11-10-13(2)12-14;1-7(2,3,4,5)6/h10-12H,3-9H2,1-2H3;/q+1;-1 | 100 |  | 100 |  | Mass density, kg/m3 | kg/m3 | Liquid | VIBTUB:UFactor:12 | 1209.1 |  | TRUE | TRUE | 1.2091 | 1209.1 | 333.15 |  | 333.15 | [62 empty] | C,F,H,N,P | kept | Liquid | 100 | 0 | inchikey:GRCIJNHHTXBJAK-UHFFFAOYSA-N | ok | inchikey | GRCIJNHHTXBJAK-UHFFFAOYSA-N | 2734243 |  |  | CCCCCCCCN1C=C[N+](=C1)C.F[P-](F)(F)(F)(F)F | C12H23F6N2P | 1-methyl-3-octylimidazol-1-ium hexafluorophosphate | GRCIJNHHTXBJAK-UHFFFAOYSA-N | CCCCCCCCN1C=C[N+](=C1)C.F[P-](F)(F)(F)(F)F | CCCCCCCCN1C=C[N+](=C1)C.F[P-](F)(F)(F)(F)F | TRUE
D:\PyProjects\extend\real data\NIST\ThermoML.v2020-09-30\10.1007\s10765-007-0241-8.xml | 10.1007/s10765-007-0241-8 | Thermal Conductivities of [bmim][PF6], [hmim][PF6], and [omim][PF6] from 294 to 335 K at Pressures up to 20 MPa. | 2007 | Int. J. Thermophys. | 6 | 1 | 1-octyl-3-methylimidazolium hexafluorophosphate |  | C12H23F6N2P | 待定 | 1-octyl-3-methylimidazolium hexafluorophosphate | C12H23F6N2P |  | 待定 | GRCIJNHHTXBJAK-UHFFFAOYSA-N | InChI=1S/C12H23N2.F6P/c1-3-4-5-6-7-8-9-14-11-10-13(2)12-14;1-7(2,3,4,5)6/h10-12H,3-9H2,1-2H3;/q+1;-1 | 100 |  | 100 |  | Mass density, kg/m3 | kg/m3 | Liquid | Constant-volume piezometry | 1207 |  | TRUE | TRUE | 1.207 | 1207 | 335.2 |  | 335.2 | [62 empty] | C,F,H,N,P | kept | Liquid | 100 | 0 | inchikey:GRCIJNHHTXBJAK-UHFFFAOYSA-N | ok | inchikey | GRCIJNHHTXBJAK-UHFFFAOYSA-N | 2734243 |  |  | CCCCCCCCN1C=C[N+](=C1)C.F[P-](F)(F)(F)(F)F | C12H23F6N2P | 1-methyl-3-octylimidazol-1-ium hexafluorophosphate | GRCIJNHHTXBJAK-UHFFFAOYSA-N | CCCCCCCCN1C=C[N+](=C1)C.F[P-](F)(F)(F)(F)F | CCCCCCCCN1C=C[N+](=C1)C.F[P-](F)(F)(F)(F)F | TRUE
D:\PyProjects\extend\real data\NIST\ThermoML.v2020-09-30\10.1021\je060247x.xml | 10.1021/je060247x | High-Pressure Densities and Derived Thermodynamic Properties of Imidazolium-Based Ionic Liquids | 2007 | J. Chem. Eng. Data | 4 | 1 | 1-octyl-3-methylimidazolium hexafluorophosphate |  | C12H23F6N2P | 待定 | 1-octyl-3-methylimidazolium hexafluorophosphate | C12H23F6N2P |  | 待定 | GRCIJNHHTXBJAK-UHFFFAOYSA-N | InChI=1S/C12H23N2.F6P/c1-3-4-5-6-7-8-9-14-11-10-13(2)12-14;1-7(2,3,4,5)6/h10-12H,3-9H2,1-2H3;/q+1;-1 | 100 |  | 100 |  | Mass density, kg/m3 | kg/m3 | Liquid | VIBTUB:UFactor:12 | 1201 |  | TRUE | TRUE | 1.201 | 1201 | 343.15 |  | 343.15 | [62 empty] | C,F,H,N,P | kept | Liquid | 100 | 0 | inchikey:GRCIJNHHTXBJAK-UHFFFAOYSA-N | ok | inchikey | GRCIJNHHTXBJAK-UHFFFAOYSA-N | 2734243 |  |  | CCCCCCCCN1C=C[N+](=C1)C.F[P-](F)(F)(F)(F)F | C12H23F6N2P | 1-methyl-3-octylimidazol-1-ium hexafluorophosphate | GRCIJNHHTXBJAK-UHFFFAOYSA-N | CCCCCCCCN1C=C[N+](=C1)C.F[P-](F)(F)(F)(F)F | CCCCCCCCN1C=C[N+](=C1)C.F[P-](F)(F)(F)(F)F | TRUE
D:\PyProjects\extend\real data\NIST\ThermoML.v2020-09-30\10.1021\je060247x.xml | 10.1021/je060247x | High-Pressure Densities and Derived Thermodynamic Properties of Imidazolium-Based Ionic Liquids | 2007 | J. Chem. Eng. Data | 4 | 1 | 1-octyl-3-methylimidazolium hexafluorophosphate |  | C12H23F6N2P | 待定 | 1-octyl-3-methylimidazolium hexafluorophosphate | C12H23F6N2P |  | 待定 | GRCIJNHHTXBJAK-UHFFFAOYSA-N | InChI=1S/C12H23N2.F6P/c1-3-4-5-6-7-8-9-14-11-10-13(2)12-14;1-7(2,3,4,5)6/h10-12H,3-9H2,1-2H3;/q+1;-1 | 100 |  | 100 |  | Mass density, kg/m3 | kg/m3 | Liquid | VIBTUB:UFactor:12 | 1193.6 |  | TRUE | TRUE | 1.1936 | 1193.6 | 353.15 |  | 353.15 | [62 empty] | C,F,H,N,P | kept | Liquid | 100 | 0 | inchikey:GRCIJNHHTXBJAK-UHFFFAOYSA-N | ok | inchikey | GRCIJNHHTXBJAK-UHFFFAOYSA-N | 2734243 |  |  | CCCCCCCCN1C=C[N+](=C1)C.F[P-](F)(F)(F)(F)F | C12H23F6N2P | 1-methyl-3-octylimidazol-1-ium hexafluorophosphate | GRCIJNHHTXBJAK-UHFFFAOYSA-N | CCCCCCCCN1C=C[N+](=C1)C.F[P-](F)(F)(F)(F)F | CCCCCCCCN1C=C[N+](=C1)C.F[P-](F)(F)(F)(F)F | TRUE
D:\PyProjects\extend\real data\NIST\ThermoML.v2020-09-30\10.1021\je060247x.xml | 10.1021/je060247x | High-Pressure Densities and Derived Thermodynamic Properties of Imidazolium-Based Ionic Liquids | 2007 | J. Chem. Eng. Data | 4 | 1 | 1-octyl-3-methylimidazolium hexafluorophosphate |  | C12H23F6N2P | 待定 | 1-octyl-3-methylimidazolium hexafluorophosphate | C12H23F6N2P |  | 待定 | GRCIJNHHTXBJAK-UHFFFAOYSA-N | InChI=1S/C12H23N2.F6P/c1-3-4-5-6-7-8-9-14-11-10-13(2)12-14;1-7(2,3,4,5)6/h10-12H,3-9H2,1-2H3;/q+1;-1 | 100 |  | 100 |  | Mass density, kg/m3 | kg/m3 | Liquid | VIBTUB:UFactor:12 | 1186.2 |  | TRUE | TRUE | 1.1862 | 1186.2 | 363.15 |  | 363.15 | [62 empty] | C,F,H,N,P | kept | Liquid | 100 | 0 | inchikey:GRCIJNHHTXBJAK-UHFFFAOYSA-N | ok | inchikey | GRCIJNHHTXBJAK-UHFFFAOYSA-N | 2734243 |  |  | CCCCCCCCN1C=C[N+](=C1)C.F[P-](F)(F)(F)(F)F | C12H23F6N2P | 1-methyl-3-octylimidazol-1-ium hexafluorophosphate | GRCIJNHHTXBJAK-UHFFFAOYSA-N | CCCCCCCCN1C=C[N+](=C1)C.F[P-](F)(F)(F)(F)F | CCCCCCCCN1C=C[N+](=C1)C.F[P-](F)(F)(F)(F)F | TRUE
D:\PyProjects\extend\real data\NIST\ThermoML.v2020-09-30\10.1021\je060247x.xml | 10.1021/je060247x | High-Pressure Densities and Derived Thermodynamic Properties of Imidazolium-Based Ionic Liquids | 2007 | J. Chem. Eng. Data | 4 | 1 | 1-octyl-3-methylimidazolium hexafluorophosphate |  | C12H23F6N2P | 待定 | 1-octyl-3-methylimidazolium hexafluorophosphate | C12H23F6N2P |  | 待定 | GRCIJNHHTXBJAK-UHFFFAOYSA-N | InChI=1S/C12H23N2.F6P/c1-3-4-5-6-7-8-9-14-11-10-13(2)12-14;1-7(2,3,4,5)6/h10-12H,3-9H2,1-2H3;/q+1;-1 | 100 |  | 100 |  | Mass density, kg/m3 | kg/m3 | Liquid | VIBTUB:UFactor:12 | 1179.2 |  | TRUE | TRUE | 1.1792 | 1179.2 | 373.15 |  | 373.15 | [62 empty] | C,F,H,N,P | kept | Liquid | 100 | 0 | inchikey:GRCIJNHHTXBJAK-UHFFFAOYSA-N | ok | inchikey | GRCIJNHHTXBJAK-UHFFFAOYSA-N | 2734243 |  |  | CCCCCCCCN1C=C[N+](=C1)C.F[P-](F)(F)(F)(F)F | C12H23F6N2P | 1-methyl-3-octylimidazol-1-ium hexafluorophosphate | GRCIJNHHTXBJAK-UHFFFAOYSA-N | CCCCCCCCN1C=C[N+](=C1)C.F[P-](F)(F)(F)(F)F | CCCCCCCCN1C=C[N+](=C1)C.F[P-](F)(F)(F)(F)F | TRUE
D:\PyProjects\extend\real data\NIST\ThermoML.v2020-09-30\10.1021\je060247x.xml | 10.1021/je060247x | High-Pressure Densities and Derived Thermodynamic Properties of Imidazolium-Based Ionic Liquids | 2007 | J. Chem. Eng. Data | 4 | 1 | 1-octyl-3-methylimidazolium hexafluorophosphate |  | C12H23F6N2P | 待定 | 1-octyl-3-methylimidazolium hexafluorophosphate | C12H23F6N2P |  | 待定 | GRCIJNHHTXBJAK-UHFFFAOYSA-N | InChI=1S/C12H23N2.F6P/c1-3-4-5-6-7-8-9-14-11-10-13(2)12-14;1-7(2,3,4,5)6/h10-12H,3-9H2,1-2H3;/q+1;-1 | 100 |  | 100 |  | Mass density, kg/m3 | kg/m3 | Liquid | VIBTUB:UFactor:12 | 1172.7 |  | TRUE | TRUE | 1.1727 | 1172.7 | 383.15 |  | 383.15 | [62 empty] | C,F,H,N,P | kept | Liquid | 100 | 0 | inchikey:GRCIJNHHTXBJAK-UHFFFAOYSA-N | ok | inchikey | GRCIJNHHTXBJAK-UHFFFAOYSA-N | 2734243 |  |  | CCCCCCCCN1C=C[N+](=C1)C.F[P-](F)(F)(F)(F)F | C12H23F6N2P | 1-methyl-3-octylimidazol-1-ium hexafluorophosphate | GRCIJNHHTXBJAK-UHFFFAOYSA-N | CCCCCCCCN1C=C[N+](=C1)C.F[P-](F)(F)(F)(F)F | CCCCCCCCN1C=C[N+](=C1)C.F[P-](F)(F)(F)(F)F | TRUE
D:\PyProjects\extend\real data\NIST\ThermoML.v2020-09-30\10.1021\je060247x.xml | 10.1021/je060247x | High-Pressure Densities and Derived Thermodynamic Properties of Imidazolium-Based Ionic Liquids | 2007 | J. Chem. Eng. Data | 4 | 1 | 1-octyl-3-methylimidazolium hexafluorophosphate |  | C12H23F6N2P | 待定 | 1-octyl-3-methylimidazolium hexafluorophosphate | C12H23F6N2P |  | 待定 | GRCIJNHHTXBJAK-UHFFFAOYSA-N | InChI=1S/C12H23N2.F6P/c1-3-4-5-6-7-8-9-14-11-10-13(2)12-14;1-7(2,3,4,5)6/h10-12H,3-9H2,1-2H3;/q+1;-1 | 100 |  | 100 |  | Mass density, kg/m3 | kg/m3 | Liquid | VIBTUB:UFactor:12 | 1166 |  | TRUE | TRUE | 1.166 | 1166 | 393.15 |  | 393.15 | [62 empty] | C,F,H,N,P | kept | Liquid | 100 | 0 | inchikey:GRCIJNHHTXBJAK-UHFFFAOYSA-N | ok | inchikey | GRCIJNHHTXBJAK-UHFFFAOYSA-N | 2734243 |  |  | CCCCCCCCN1C=C[N+](=C1)C.F[P-](F)(F)(F)(F)F | C12H23F6N2P | 1-methyl-3-octylimidazol-1-ium hexafluorophosphate | GRCIJNHHTXBJAK-UHFFFAOYSA-N | CCCCCCCCN1C=C[N+](=C1)C.F[P-](F)(F)(F)(F)F | CCCCCCCCN1C=C[N+](=C1)C.F[P-](F)(F)(F)(F)F | TRUE
D:\PyProjects\extend\real data\NIST\ThermoML.v2020-09-30\10.1016\j.fluid.2012.12.008.xml | 10.1016/j.fluid.2012.12.008 | Densities and thermal conductivities of N-alkylpyridinium tetrafluoroborates at high pressure | 2013 | Fluid Phase Equilib. | 5 | 1 | 1-octylpyridinium tetrafluoroborate |  | C13H22BF4N | 待定 | 1-octylpyridinium tetrafluoroborate | C13H22BF4N |  | 待定 | POTWYFVQBFBYGV-UHFFFAOYSA-N | InChI=1S/C13H22N.BF4/c1-2-3-4-5-6-8-11-14-12-9-7-10-13-14;2-1(3,4)5/h7,9-10,12-13H,2-6,8,11H2,1H3;/q+1;-1 | 100 |  | 100 |  | Mass density, kg/m3 | kg/m3 | Liquid | Vibrating tube method | 1111.2 |  | TRUE | TRUE | 1.1112 | 1111.2 | 293.15 |  | 293.15 | [62 empty] | B,C,F,H,N | kept | Liquid | 100 | 0 | inchikey:POTWYFVQBFBYGV-UHFFFAOYSA-N | ok | inchikey | POTWYFVQBFBYGV-UHFFFAOYSA-N | 87097309 |  |  | [B-](F)(F)(F)F.CCCCCCCC[N+]1=CC=CC=C1 | C13H22BF4N | 1-octylpyridin-1-ium tetrafluoroborate | POTWYFVQBFBYGV-UHFFFAOYSA-N | [B-](F)(F)(F)F.CCCCCCCC[N+]1=CC=CC=C1 | [B-](F)(F)(F)F.CCCCCCCC[N+]1=CC=CC=C1 | TRUE
D:\PyProjects\extend\real data\NIST\ThermoML.v2020-09-30\10.1016\j.fluid.2012.12.008.xml | 10.1016/j.fluid.2012.12.008 | Densities and thermal conductivities of N-alkylpyridinium tetrafluoroborates at high pressure | 2013 | Fluid Phase Equilib. | 5 | 1 | 1-octylpyridinium tetrafluoroborate |  | C13H22BF4N | 待定 | 1-octylpyridinium tetrafluoroborate | C13H22BF4N |  | 待定 | POTWYFVQBFBYGV-UHFFFAOYSA-N | InChI=1S/C13H22N.BF4/c1-2-3-4-5-6-8-11-14-12-9-7-10-13-14;2-1(3,4)5/h7,9-10,12-13H,2-6,8,11H2,1H3;/q+1;-1 | 100 |  | 100 |  | Mass density, kg/m3 | kg/m3 | Liquid | Vibrating tube method | 1104.4 |  | TRUE | TRUE | 1.1044 | 1104.4 | 303.15 |  | 303.15 | [62 empty] | B,C,F,H,N | kept | Liquid | 100 | 0 | inchikey:POTWYFVQBFBYGV-UHFFFAOYSA-N | ok | inchikey | POTWYFVQBFBYGV-UHFFFAOYSA-N | 87097309 |  |  | [B-](F)(F)(F)F.CCCCCCCC[N+]1=CC=CC=C1 | C13H22BF4N | 1-octylpyridin-1-ium tetrafluoroborate | POTWYFVQBFBYGV-UHFFFAOYSA-N | [B-](F)(F)(F)F.CCCCCCCC[N+]1=CC=CC=C1 | [B-](F)(F)(F)F.CCCCCCCC[N+]1=CC=CC=C1 | TRUE
D:\PyProjects\extend\real data\NIST\ThermoML.v2020-09-30\10.1016\j.fluid.2012.12.008.xml | 10.1016/j.fluid.2012.12.008 | Densities and thermal conductivities of N-alkylpyridinium tetrafluoroborates at high pressure | 2013 | Fluid Phase Equilib. | 5 | 1 | 1-octylpyridinium tetrafluoroborate |  | C13H22BF4N | 待定 | 1-octylpyridinium tetrafluoroborate | C13H22BF4N |  | 待定 | POTWYFVQBFBYGV-UHFFFAOYSA-N | InChI=1S/C13H22N.BF4/c1-2-3-4-5-6-8-11-14-12-9-7-10-13-14;2-1(3,4)5/h7,9-10,12-13H,2-6,8,11H2,1H3;/q+1;-1 | 100 |  | 100 |  | Mass density, kg/m3 | kg/m3 | Liquid | Vibrating tube method | 1097.6 |  | TRUE | TRUE | 1.0976 | 1097.6 | 313.15 |  | 313.15 | [62 empty] | B,C,F,H,N | kept | Liquid | 100 | 0 | inchikey:POTWYFVQBFBYGV-UHFFFAOYSA-N | ok | inchikey | POTWYFVQBFBYGV-UHFFFAOYSA-N | 87097309 |  |  | [B-](F)(F)(F)F.CCCCCCCC[N+]1=CC=CC=C1 | C13H22BF4N | 1-octylpyridin-1-ium tetrafluoroborate | POTWYFVQBFBYGV-UHFFFAOYSA-N | [B-](F)(F)(F)F.CCCCCCCC[N+]1=CC=CC=C1 | [B-](F)(F)(F)F.CCCCCCCC[N+]1=CC=CC=C1 | TRUE
D:\PyProjects\extend\real data\NIST\ThermoML.v2020-09-30\10.1016\j.fluid.2012.12.008.xml | 10.1016/j.fluid.2012.12.008 | Densities and thermal conductivities of N-alkylpyridinium tetrafluoroborates at high pressure | 2013 | Fluid Phase Equilib. | 5 | 1 | 1-octylpyridinium tetrafluoroborate |  | C13H22BF4N | 待定 | 1-octylpyridinium tetrafluoroborate | C13H22BF4N |  | 待定 | POTWYFVQBFBYGV-UHFFFAOYSA-N | InChI=1S/C13H22N.BF4/c1-2-3-4-5-6-8-11-14-12-9-7-10-13-14;2-1(3,4)5/h7,9-10,12-13H,2-6,8,11H2,1H3;/q+1;-1 | 100 |  | 100 |  | Mass density, kg/m3 | kg/m3 | Liquid | Vibrating tube method | 1091.1 |  | TRUE | TRUE | 1.0911 | 1091.1 | 323.15 |  | 323.15 | [62 empty] | B,C,F,H,N | kept | Liquid | 100 | 0 | inchikey:POTWYFVQBFBYGV-UHFFFAOYSA-N | ok | inchikey | POTWYFVQBFBYGV-UHFFFAOYSA-N | 87097309 |  |  | [B-](F)(F)(F)F.CCCCCCCC[N+]1=CC=CC=C1 | C13H22BF4N | 1-octylpyridin-1-ium tetrafluoroborate | POTWYFVQBFBYGV-UHFFFAOYSA-N | [B-](F)(F)(F)F.CCCCCCCC[N+]1=CC=CC=C1 | [B-](F)(F)(F)F.CCCCCCCC[N+]1=CC=CC=C1 | TRUE
D:\PyProjects\extend\real data\NIST\ThermoML.v2020-09-30\10.1016\j.fluid.2012.12.008.xml | 10.1016/j.fluid.2012.12.008 | Densities and thermal conductivities of N-alkylpyridinium tetrafluoroborates at high pressure | 2013 | Fluid Phase Equilib. | 5 | 1 | 1-octylpyridinium tetrafluoroborate |  | C13H22BF4N | 待定 | 1-octylpyridinium tetrafluoroborate | C13H22BF4N |  | 待定 | POTWYFVQBFBYGV-UHFFFAOYSA-N | InChI=1S/C13H22N.BF4/c1-2-3-4-5-6-8-11-14-12-9-7-10-13-14;2-1(3,4)5/h7,9-10,12-13H,2-6,8,11H2,1H3;/q+1;-1 | 100 |  | 100 |  | Mass density, kg/m3 | kg/m3 | Liquid | Vibrating tube method | 1084.4 |  | TRUE | TRUE | 1.0844 | 1084.4 | 333.15 |  | 333.15 | [62 empty] | B,C,F,H,N | kept | Liquid | 100 | 0 | inchikey:POTWYFVQBFBYGV-UHFFFAOYSA-N | ok | inchikey | POTWYFVQBFBYGV-UHFFFAOYSA-N | 87097309 |  |  | [B-](F)(F)(F)F.CCCCCCCC[N+]1=CC=CC=C1 | C13H22BF4N | 1-octylpyridin-1-ium tetrafluoroborate | POTWYFVQBFBYGV-UHFFFAOYSA-N | [B-](F)(F)(F)F.CCCCCCCC[N+]1=CC=CC=C1 | [B-](F)(F)(F)F.CCCCCCCC[N+]1=CC=CC=C1 | TRUE
D:\PyProjects\extend\real data\NIST\ThermoML.v2020-09-30\10.1016\j.fluid.2012.12.008.xml | 10.1016/j.fluid.2012.12.008 | Densities and thermal conductivities of N-alkylpyridinium tetrafluoroborates at high pressure | 2013 | Fluid Phase Equilib. | 5 | 1 | 1-octylpyridinium tetrafluoroborate |  | C13H22BF4N | 待定 | 1-octylpyridinium tetrafluoroborate | C13H22BF4N |  | 待定 | POTWYFVQBFBYGV-UHFFFAOYSA-N | InChI=1S/C13H22N.BF4/c1-2-3-4-5-6-8-11-14-12-9-7-10-13-14;2-1(3,4)5/h7,9-10,12-13H,2-6,8,11H2,1H3;/q+1;-1 | 100 |  | 100 |  | Mass density, kg/m3 | kg/m3 | Liquid | Vibrating tube method | 1077.9 |  | TRUE | TRUE | 1.0779 | 1077.9 | 343.15 |  | 343.15 | [62 empty] | B,C,F,H,N | kept | Liquid | 100 | 0 | inchikey:POTWYFVQBFBYGV-UHFFFAOYSA-N | ok | inchikey | POTWYFVQBFBYGV-UHFFFAOYSA-N | 87097309 |  |  | [B-](F)(F)(F)F.CCCCCCCC[N+]1=CC=CC=C1 | C13H22BF4N | 1-octylpyridin-1-ium tetrafluoroborate | POTWYFVQBFBYGV-UHFFFAOYSA-N | [B-](F)(F)(F)F.CCCCCCCC[N+]1=CC=CC=C1 | [B-](F)(F)(F)F.CCCCCCCC[N+]1=CC=CC=C1 | TRUE
D:\PyProjects\extend\real data\NIST\ThermoML.v2020-09-30\10.1016\j.fluid.2012.12.008.xml | 10.1016/j.fluid.2012.12.008 | Densities and thermal conductivities of N-alkylpyridinium tetrafluoroborates at high pressure | 2013 | Fluid Phase Equilib. | 5 | 1 | 1-octylpyridinium tetrafluoroborate |  | C13H22BF4N | 待定 | 1-octylpyridinium tetrafluoroborate | C13H22BF4N |  | 待定 | POTWYFVQBFBYGV-UHFFFAOYSA-N | InChI=1S/C13H22N.BF4/c1-2-3-4-5-6-8-11-14-12-9-7-10-13-14;2-1(3,4)5/h7,9-10,12-13H,2-6,8,11H2,1H3;/q+1;-1 | 100 |  | 100 |  | Mass density, kg/m3 | kg/m3 | Liquid | Vibrating tube method | 1071.6 |  | TRUE | TRUE | 1.0716 | 1071.6 | 353.15 |  | 353.15 | [62 empty] | B,C,F,H,N | kept | Liquid | 100 | 0 | inchikey:POTWYFVQBFBYGV-UHFFFAOYSA-N | ok | inchikey | POTWYFVQBFBYGV-UHFFFAOYSA-N | 87097309 |  |  | [B-](F)(F)(F)F.CCCCCCCC[N+]1=CC=CC=C1 | C13H22BF4N | 1-octylpyridin-1-ium tetrafluoroborate | POTWYFVQBFBYGV-UHFFFAOYSA-N | [B-](F)(F)(F)F.CCCCCCCC[N+]1=CC=CC=C1 | [B-](F)(F)(F)F.CCCCCCCC[N+]1=CC=CC=C1 | TRUE
D:\PyProjects\extend\real data\NIST\ThermoML.v2020-09-30\10.1016\j.jct.2008.01.006.xml | 10.1016/j.jct.2008.01.006 | High-pressure (up to 140 MPa) density and derivative properties of some (pentyl-, hexyl-, and heptyl-) amines between (293.15 and 353.15) K | 2008 | J. Chem. Thermodyn. | 1 | 1 | 1-pentanamine |  | C5H13N | 待定 | 1-pentanamine | C5H13N |  | 待定 | DPBLXKKOBLCELK-UHFFFAOYSA-N | InChI=1S/C5H13N/c1-2-3-4-5-6/h2-6H2,1H3 | 100 |  | 100 |  | Mass density, kg/m3 | kg/m3 | Liquid | Vibrating tube method | 754.1 |  | TRUE | TRUE | 0.7541 | 754.1 | 293.15 |  | 293.15 | [62 empty] | C,H,N | kept | Liquid | 100 | 0 | inchikey:DPBLXKKOBLCELK-UHFFFAOYSA-N | ok | inchikey | DPBLXKKOBLCELK-UHFFFAOYSA-N | 8060 |  |  | CCCCCN | C5H13N | pentan-1-amine | DPBLXKKOBLCELK-UHFFFAOYSA-N | CCCCCN | CCCCCN | TRUE
D:\PyProjects\extend\real data\NIST\ThermoML.v2020-09-30\10.1016\j.jct.2008.01.006.xml | 10.1016/j.jct.2008.01.006 | High-pressure (up to 140 MPa) density and derivative properties of some (pentyl-, hexyl-, and heptyl-) amines between (293.15 and 353.15) K | 2008 | J. Chem. Thermodyn. | 1 | 1 | 1-pentanamine |  | C5H13N | 待定 | 1-pentanamine | C5H13N |  | 待定 | DPBLXKKOBLCELK-UHFFFAOYSA-N | InChI=1S/C5H13N/c1-2-3-4-5-6/h2-6H2,1H3 | 100 |  | 100 |  | Mass density, kg/m3 | kg/m3 | Liquid | Vibrating tube method | 744.7 |  | TRUE | TRUE | 0.7447 | 744.7 | 303.15 |  | 303.15 | [62 empty] | C,H,N | kept | Liquid | 100 | 0 | inchikey:DPBLXKKOBLCELK-UHFFFAOYSA-N | ok | inchikey | DPBLXKKOBLCELK-UHFFFAOYSA-N | 8060 |  |  | CCCCCN | C5H13N | pentan-1-amine | DPBLXKKOBLCELK-UHFFFAOYSA-N | CCCCCN | CCCCCN | TRUE
D:\PyProjects\extend\real data\NIST\ThermoML.v2020-09-30\10.1016\j.jct.2008.01.006.xml | 10.1016/j.jct.2008.01.006 | High-pressure (up to 140 MPa) density and derivative properties of some (pentyl-, hexyl-, and heptyl-) amines between (293.15 and 353.15) K | 2008 | J. Chem. Thermodyn. | 1 | 1 | 1-pentanamine |  | C5H13N | 待定 | 1-pentanamine | C5H13N |  | 待定 | DPBLXKKOBLCELK-UHFFFAOYSA-N | InChI=1S/C5H13N/c1-2-3-4-5-6/h2-6H2,1H3 | 100 |  | 100 |  | Mass density, kg/m3 | kg/m3 | Liquid | Vibrating tube method | 735.6 |  | TRUE | TRUE | 0.7356 | 735.6 | 313.15 |  | 313.15 | [62 empty] | C,H,N | kept | Liquid | 100 | 0 | inchikey:DPBLXKKOBLCELK-UHFFFAOYSA-N | ok | inchikey | DPBLXKKOBLCELK-UHFFFAOYSA-N | 8060 |  |  | CCCCCN | C5H13N | pentan-1-amine | DPBLXKKOBLCELK-UHFFFAOYSA-N | CCCCCN | CCCCCN | TRUE
D:\PyProjects\extend\real data\NIST\ThermoML.v2020-09-30\10.1016\j.jct.2008.01.006.xml | 10.1016/j.jct.2008.01.006 | High-pressure (up to 140 MPa) density and derivative properties of some (pentyl-, hexyl-, and heptyl-) amines between (293.15 and 353.15) K | 2008 | J. Chem. Thermodyn. | 1 | 1 | 1-pentanamine |  | C5H13N | 待定 | 1-pentanamine | C5H13N |  | 待定 | DPBLXKKOBLCELK-UHFFFAOYSA-N | InChI=1S/C5H13N/c1-2-3-4-5-6/h2-6H2,1H3 | 100 |  | 100 |  | Mass density, kg/m3 | kg/m3 | Liquid | Vibrating tube method | 726.4 |  | TRUE | TRUE | 0.7264 | 726.4 | 323.15 |  | 323.15 | [62 empty] | C,H,N | kept | Liquid | 100 | 0 | inchikey:DPBLXKKOBLCELK-UHFFFAOYSA-N | ok | inchikey | DPBLXKKOBLCELK-UHFFFAOYSA-N | 8060 |  |  | CCCCCN | C5H13N | pentan-1-amine | DPBLXKKOBLCELK-UHFFFAOYSA-N | CCCCCN | CCCCCN | TRUE
D:\PyProjects\extend\real data\NIST\ThermoML.v2020-09-30\10.1016\j.jct.2008.01.006.xml | 10.1016/j.jct.2008.01.006 | High-pressure (up to 140 MPa) density and derivative properties of some (pentyl-, hexyl-, and heptyl-) amines between (293.15 and 353.15) K | 2008 | J. Chem. Thermodyn. | 1 | 1 | 1-pentanamine |  | C5H13N | 待定 | 1-pentanamine | C5H13N |  | 待定 | DPBLXKKOBLCELK-UHFFFAOYSA-N | InChI=1S/C5H13N/c1-2-3-4-5-6/h2-6H2,1H3 | 100 |  | 100 |  | Mass density, kg/m3 | kg/m3 | Liquid | Vibrating tube method | 716.9 |  | TRUE | TRUE | 0.7169 | 716.9 | 333.15 |  | 333.15 | [62 empty] | C,H,N | kept | Liquid | 100 | 0 | inchikey:DPBLXKKOBLCELK-UHFFFAOYSA-N | ok | inchikey | DPBLXKKOBLCELK-UHFFFAOYSA-N | 8060 |  |  | CCCCCN | C5H13N | pentan-1-amine | DPBLXKKOBLCELK-UHFFFAOYSA-N | CCCCCN | CCCCCN | TRUE
D:\PyProjects\extend\real data\NIST\ThermoML.v2020-09-30\10.1016\j.jct.2008.01.006.xml | 10.1016/j.jct.2008.01.006 | High-pressure (up to 140 MPa) density and derivative properties of some (pentyl-, hexyl-, and heptyl-) amines between (293.15 and 353.15) K | 2008 | J. Chem. Thermodyn. | 1 | 1 | 1-pentanamine |  | C5H13N | 待定 | 1-pentanamine | C5H13N |  | 待定 | DPBLXKKOBLCELK-UHFFFAOYSA-N | InChI=1S/C5H13N/c1-2-3-4-5-6/h2-6H2,1H3 | 100 |  | 100 |  | Mass density, kg/m3 | kg/m3 | Liquid | Vibrating tube method | 707.5 |  | TRUE | TRUE | 0.7075 | 707.5 | 343.15 |  | 343.15 | [62 empty] | C,H,N | kept | Liquid | 100 | 0 | inchikey:DPBLXKKOBLCELK-UHFFFAOYSA-N | ok | inchikey | DPBLXKKOBLCELK-UHFFFAOYSA-N | 8060 |  |  | CCCCCN | C5H13N | pentan-1-amine | DPBLXKKOBLCELK-UHFFFAOYSA-N | CCCCCN | CCCCCN | TRUE
D:\PyProjects\extend\real data\NIST\ThermoML.v2020-09-30\10.1016\j.jct.2008.01.006.xml | 10.1016/j.jct.2008.01.006 | High-pressure (up to 140 MPa) density and derivative properties of some (pentyl-, hexyl-, and heptyl-) amines between (293.15 and 353.15) K | 2008 | J. Chem. Thermodyn. | 1 | 1 | 1-pentanamine |  | C5H13N | 待定 | 1-pentanamine | C5H13N |  | 待定 | DPBLXKKOBLCELK-UHFFFAOYSA-N | InChI=1S/C5H13N/c1-2-3-4-5-6/h2-6H2,1H3 | 100 |  | 100 |  | Mass density, kg/m3 | kg/m3 | Liquid | Vibrating tube method | 698 |  | TRUE | TRUE | 0.698 | 698 | 353.15 |  | 353.15 | [62 empty] | C,H,N | kept | Liquid | 100 | 0 | inchikey:DPBLXKKOBLCELK-UHFFFAOYSA-N | ok | inchikey | DPBLXKKOBLCELK-UHFFFAOYSA-N | 8060 |  |  | CCCCCN | C5H13N | pentan-1-amine | DPBLXKKOBLCELK-UHFFFAOYSA-N | CCCCCN | CCCCCN | TRUE
D:\PyProjects\extend\real data\NIST\ThermoML.v2020-09-30\10.1016\j.jct.2012.09.016.xml | 10.1016/j.jct.2012.09.016 | Heat capacity of 1-pentylamine and 1-hexylamine: Experimental determination and modeling through a two-state association model (TSAM) | 2013 | J. Chem. Thermodyn. | 1 | 1 | 1-pentanamine |  | C5H13N | 待定 | 1-pentanamine | C5H13N |  | 待定 | DPBLXKKOBLCELK-UHFFFAOYSA-N | InChI=1S/C5H13N/c1-2-3-4-5-6/h2-6H2,1H3 | 100 |  | 100 |  | Mass density, kg/m3 | kg/m3 | Liquid | Vibrating tube method | 688.6 |  | TRUE | TRUE | 0.6886 | 688.6 | 363.15 |  | 363.15 | [62 empty] | C,H,N | kept | Liquid | 100 | 0 | inchikey:DPBLXKKOBLCELK-UHFFFAOYSA-N | ok | inchikey | DPBLXKKOBLCELK-UHFFFAOYSA-N | 8060 |  |  | CCCCCN | C5H13N | pentan-1-amine | DPBLXKKOBLCELK-UHFFFAOYSA-N | CCCCCN | CCCCCN | TRUE
D:\PyProjects\extend\real data\NIST\ThermoML.v2020-09-30\10.1016\j.jct.2012.09.016.xml | 10.1016/j.jct.2012.09.016 | Heat capacity of 1-pentylamine and 1-hexylamine: Experimental determination and modeling through a two-state association model (TSAM) | 2013 | J. Chem. Thermodyn. | 1 | 1 | 1-pentanamine |  | C5H13N | 待定 | 1-pentanamine | C5H13N |  | 待定 | DPBLXKKOBLCELK-UHFFFAOYSA-N | InChI=1S/C5H13N/c1-2-3-4-5-6/h2-6H2,1H3 | 100 |  | 100 |  | Mass density, kg/m3 | kg/m3 | Liquid | Vibrating tube method | 679 |  | TRUE | TRUE | 0.679 | 679 | 373.15 |  | 373.15 | [62 empty] | C,H,N | kept | Liquid | 100 | 0 | inchikey:DPBLXKKOBLCELK-UHFFFAOYSA-N | ok | inchikey | DPBLXKKOBLCELK-UHFFFAOYSA-N | 8060 |  |  | CCCCCN | C5H13N | pentan-1-amine | DPBLXKKOBLCELK-UHFFFAOYSA-N | CCCCCN | CCCCCN | TRUE
D:\PyProjects\extend\real data\NIST\ThermoML.v2020-09-30\10.1021\je0500936.xml | 10.1021/je0500936 | Volumetric Properties of 1-Phenyldecane and 1-Phenylundecane at Pressures to 65 MPa and Temperature between 293.15 and 353.15 K | 2005 | J. Chem. Eng. Data | 1 | 1 | 1-phenyldecane |  | C16H26 | 待定 | 1-phenyldecane | C16H26 |  | 待定 | UZILCZKGXMQEQR-UHFFFAOYSA-N | InChI=1S/C16H26/c1-2-3-4-5-6-7-8-10-13-16-14-11-9-12-15-16/h9,11-12,14-15H,2-8,10,13H2,1H3 | 100 |  | 100 |  | Mass density, kg/m3 | kg/m3 | Liquid | Vibrating tube method | 855.8 |  | TRUE | TRUE | 0.8558 | 855.8 | 293.15 |  | 293.15 | [62 empty] | C,H | kept | Liquid | 100 | 0 | inchikey:UZILCZKGXMQEQR-UHFFFAOYSA-N | ok | inchikey | UZILCZKGXMQEQR-UHFFFAOYSA-N | 7716 |  |  | CCCCCCCCCCC1=CC=CC=C1 | C16H26 | decylbenzene | UZILCZKGXMQEQR-UHFFFAOYSA-N | CCCCCCCCCCC1=CC=CC=C1 | CCCCCCCCCCC1=CC=CC=C1 | TRUE
D:\PyProjects\extend\real data\NIST\ThermoML.v2020-09-30\10.1021\je0500936.xml | 10.1021/je0500936 | Volumetric Properties of 1-Phenyldecane and 1-Phenylundecane at Pressures to 65 MPa and Temperature between 293.15 and 353.15 K | 2005 | J. Chem. Eng. Data | 1 | 1 | 1-phenyldecane |  | C16H26 | 待定 | 1-phenyldecane | C16H26 |  | 待定 | UZILCZKGXMQEQR-UHFFFAOYSA-N | InChI=1S/C16H26/c1-2-3-4-5-6-7-8-10-13-16-14-11-9-12-15-16/h9,11-12,14-15H,2-8,10,13H2,1H3 | 100 |  | 100 |  | Mass density, kg/m3 | kg/m3 | Liquid | Vibrating tube method | 849.1 |  | TRUE | TRUE | 0.8491 | 849.1 | 303.15 |  | 303.15 | [62 empty] | C,H | kept | Liquid | 100 | 0 | inchikey:UZILCZKGXMQEQR-UHFFFAOYSA-N | ok | inchikey | UZILCZKGXMQEQR-UHFFFAOYSA-N | 7716 |  |  | CCCCCCCCCCC1=CC=CC=C1 | C16H26 | decylbenzene | UZILCZKGXMQEQR-UHFFFAOYSA-N | CCCCCCCCCCC1=CC=CC=C1 | CCCCCCCCCCC1=CC=CC=C1 | TRUE
D:\PyProjects\extend\real data\NIST\ThermoML.v2020-09-30\10.1021\je0500936.xml | 10.1021/je0500936 | Volumetric Properties of 1-Phenyldecane and 1-Phenylundecane at Pressures to 65 MPa and Temperature between 293.15 and 353.15 K | 2005 | J. Chem. Eng. Data | 1 | 1 | 1-phenyldecane |  | C16H26 | 待定 | 1-phenyldecane | C16H26 |  | 待定 | UZILCZKGXMQEQR-UHFFFAOYSA-N | InChI=1S/C16H26/c1-2-3-4-5-6-7-8-10-13-16-14-11-9-12-15-16/h9,11-12,14-15H,2-8,10,13H2,1H3 | 100 |  | 100 |  | Mass density, kg/m3 | kg/m3 | Liquid | Vibrating tube method | 842.1 |  | TRUE | TRUE | 0.8421 | 842.1 | 313.15 |  | 313.15 | [62 empty] | C,H | kept | Liquid | 100 | 0 | inchikey:UZILCZKGXMQEQR-UHFFFAOYSA-N | ok | inchikey | UZILCZKGXMQEQR-UHFFFAOYSA-N | 7716 |  |  | CCCCCCCCCCC1=CC=CC=C1 | C16H26 | decylbenzene | UZILCZKGXMQEQR-UHFFFAOYSA-N | CCCCCCCCCCC1=CC=CC=C1 | CCCCCCCCCCC1=CC=CC=C1 | TRUE
D:\PyProjects\extend\real data\NIST\ThermoML.v2020-09-30\10.1021\je0500936.xml | 10.1021/je0500936 | Volumetric Properties of 1-Phenyldecane and 1-Phenylundecane at Pressures to 65 MPa and Temperature between 293.15 and 353.15 K | 2005 | J. Chem. Eng. Data | 1 | 1 | 1-phenyldecane |  | C16H26 | 待定 | 1-phenyldecane | C16H26 |  | 待定 | UZILCZKGXMQEQR-UHFFFAOYSA-N | InChI=1S/C16H26/c1-2-3-4-5-6-7-8-10-13-16-14-11-9-12-15-16/h9,11-12,14-15H,2-8,10,13H2,1H3 | 100 |  | 100 |  | Mass density, kg/m3 | kg/m3 | Liquid | Vibrating tube method | 835.1 |  | TRUE | TRUE | 0.8351 | 835.1 | 323.15 |  | 323.15 | [62 empty] | C,H | kept | Liquid | 100 | 0 | inchikey:UZILCZKGXMQEQR-UHFFFAOYSA-N | ok | inchikey | UZILCZKGXMQEQR-UHFFFAOYSA-N | 7716 |  |  | CCCCCCCCCCC1=CC=CC=C1 | C16H26 | decylbenzene | UZILCZKGXMQEQR-UHFFFAOYSA-N | CCCCCCCCCCC1=CC=CC=C1 | CCCCCCCCCCC1=CC=CC=C1 | TRUE
D:\PyProjects\extend\real data\NIST\ThermoML.v2020-09-30\10.1021\je0500936.xml | 10.1021/je0500936 | Volumetric Properties of 1-Phenyldecane and 1-Phenylundecane at Pressures to 65 MPa and Temperature between 293.15 and 353.15 K | 2005 | J. Chem. Eng. Data | 1 | 1 | 1-phenyldecane |  | C16H26 | 待定 | 1-phenyldecane | C16H26 |  | 待定 | UZILCZKGXMQEQR-UHFFFAOYSA-N | InChI=1S/C16H26/c1-2-3-4-5-6-7-8-10-13-16-14-11-9-12-15-16/h9,11-12,14-15H,2-8,10,13H2,1H3 | 100 |  | 100 |  | Mass density, kg/m3 | kg/m3 | Liquid | Vibrating tube method | 827.8 |  | TRUE | TRUE | 0.8278 | 827.8 | 333.15 |  | 333.15 | [62 empty] | C,H | kept | Liquid | 100 | 0 | inchikey:UZILCZKGXMQEQR-UHFFFAOYSA-N | ok | inchikey | UZILCZKGXMQEQR-UHFFFAOYSA-N | 7716 |  |  | CCCCCCCCCCC1=CC=CC=C1 | C16H26 | decylbenzene | UZILCZKGXMQEQR-UHFFFAOYSA-N | CCCCCCCCCCC1=CC=CC=C1 | CCCCCCCCCCC1=CC=CC=C1 | TRUE
D:\PyProjects\extend\real data\NIST\ThermoML.v2020-09-30\10.1021\je0500936.xml | 10.1021/je0500936 | Volumetric Properties of 1-Phenyldecane and 1-Phenylundecane at Pressures to 65 MPa and Temperature between 293.15 and 353.15 K | 2005 | J. Chem. Eng. Data | 1 | 1 | 1-phenyldecane |  | C16H26 | 待定 | 1-phenyldecane | C16H26 |  | 待定 | UZILCZKGXMQEQR-UHFFFAOYSA-N | InChI=1S/C16H26/c1-2-3-4-5-6-7-8-10-13-16-14-11-9-12-15-16/h9,11-12,14-15H,2-8,10,13H2,1H3 | 100 |  | 100 |  | Mass density, kg/m3 | kg/m3 | Liquid | Vibrating tube method | 821 |  | TRUE | TRUE | 0.821 | 821 | 343.15 |  | 343.15 | [62 empty] | C,H | kept | Liquid | 100 | 0 | inchikey:UZILCZKGXMQEQR-UHFFFAOYSA-N | ok | inchikey | UZILCZKGXMQEQR-UHFFFAOYSA-N | 7716 |  |  | CCCCCCCCCCC1=CC=CC=C1 | C16H26 | decylbenzene | UZILCZKGXMQEQR-UHFFFAOYSA-N | CCCCCCCCCCC1=CC=CC=C1 | CCCCCCCCCCC1=CC=CC=C1 | TRUE
D:\PyProjects\extend\real data\NIST\ThermoML.v2020-09-30\10.1021\je0500936.xml | 10.1021/je0500936 | Volumetric Properties of 1-Phenyldecane and 1-Phenylundecane at Pressures to 65 MPa and Temperature between 293.15 and 353.15 K | 2005 | J. Chem. Eng. Data | 1 | 1 | 1-phenyldecane |  | C16H26 | 待定 | 1-phenyldecane | C16H26 |  | 待定 | UZILCZKGXMQEQR-UHFFFAOYSA-N | InChI=1S/C16H26/c1-2-3-4-5-6-7-8-10-13-16-14-11-9-12-15-16/h9,11-12,14-15H,2-8,10,13H2,1H3 | 100 |  | 100 |  | Mass density, kg/m3 | kg/m3 | Liquid | Vibrating tube method | 814 |  | TRUE | TRUE | 0.814 | 814 | 353.15 |  | 353.15 | [62 empty] | C,H | kept | Liquid | 100 | 0 | inchikey:UZILCZKGXMQEQR-UHFFFAOYSA-N | ok | inchikey | UZILCZKGXMQEQR-UHFFFAOYSA-N | 7716 |  |  | CCCCCCCCCCC1=CC=CC=C1 | C16H26 | decylbenzene | UZILCZKGXMQEQR-UHFFFAOYSA-N | CCCCCCCCCCC1=CC=CC=C1 | CCCCCCCCCCC1=CC=CC=C1 | TRUE
D:\PyProjects\extend\real data\NIST\ThermoML.v2020-09-30\10.1021\je049893r.xml | 10.1021/je049893r | PpT Measurements and EoS Predictions of Glycol Ethers from (283.15 to 353.15) K at Pressures up to 25 MPa | 2004 | J. Chem. Eng. Data | 2 | 1 | 1-propoxy-2-propanol |  | C6H14O2 | 待定 | 1-propoxy-2-propanol | C6H14O2 |  | 待定 | FENFUOGYJVOCRY-UHFFFAOYSA-N | InChI=1S/C6H14O2/c1-3-4-8-5-6(2)7/h6-7H,3-5H2,1-2H3 | 100 |  | 100 |  | Mass density, kg/m3 | kg/m3 | Liquid | Vibrating tube method | 895.1 |  | TRUE | TRUE | 0.8951 | 895.1 | 283.15 |  | 283.15 | [62 empty] | C,H,O | kept | Liquid | 100 | 0 | inchikey:FENFUOGYJVOCRY-UHFFFAOYSA-N | ok | inchikey | FENFUOGYJVOCRY-UHFFFAOYSA-N | 15286 |  |  | CCCOCC(C)O | C6H14O2 | 1-propoxypropan-2-ol | FENFUOGYJVOCRY-UHFFFAOYSA-N | CCCOCC(C)O | CCCOCC(C)O | TRUE
D:\PyProjects\extend\real data\NIST\ThermoML.v2020-09-30\10.1021\je049893r.xml | 10.1021/je049893r | PpT Measurements and EoS Predictions of Glycol Ethers from (283.15 to 353.15) K at Pressures up to 25 MPa | 2004 | J. Chem. Eng. Data | 2 | 1 | 1-propoxy-2-propanol |  | C6H14O2 | 待定 | 1-propoxy-2-propanol | C6H14O2 |  | 待定 | FENFUOGYJVOCRY-UHFFFAOYSA-N | InChI=1S/C6H14O2/c1-3-4-8-5-6(2)7/h6-7H,3-5H2,1-2H3 | 100 |  | 100 |  | Mass density, kg/m3 | kg/m3 | Liquid | Vibrating tube method | 886 |  | TRUE | TRUE | 0.886 | 886 | 293.15 |  | 293.15 | [62 empty] | C,H,O | kept | Liquid | 100 | 0 | inchikey:FENFUOGYJVOCRY-UHFFFAOYSA-N | ok | inchikey | FENFUOGYJVOCRY-UHFFFAOYSA-N | 15286 |  |  | CCCOCC(C)O | C6H14O2 | 1-propoxypropan-2-ol | FENFUOGYJVOCRY-UHFFFAOYSA-N | CCCOCC(C)O | CCCOCC(C)O | TRUE
D:\PyProjects\extend\real data\NIST\ThermoML.v2020-09-30\10.1021\je049893r.xml | 10.1021/je049893r | PpT Measurements and EoS Predictions of Glycol Ethers from (283.15 to 353.15) K at Pressures up to 25 MPa | 2004 | J. Chem. Eng. Data | 2 | 1 | 1-propoxy-2-propanol |  | C6H14O2 | 待定 | 1-propoxy-2-propanol | C6H14O2 |  | 待定 | FENFUOGYJVOCRY-UHFFFAOYSA-N | InChI=1S/C6H14O2/c1-3-4-8-5-6(2)7/h6-7H,3-5H2,1-2H3 | 100 |  | 100 |  | Mass density, kg/m3 | kg/m3 | Liquid | Vibrating tube method | 876.4 |  | TRUE | TRUE | 0.8764 | 876.4 | 303.15 |  | 303.15 | [62 empty] | C,H,O | kept | Liquid | 100 | 0 | inchikey:FENFUOGYJVOCRY-UHFFFAOYSA-N | ok | inchikey | FENFUOGYJVOCRY-UHFFFAOYSA-N | 15286 |  |  | CCCOCC(C)O | C6H14O2 | 1-propoxypropan-2-ol | FENFUOGYJVOCRY-UHFFFAOYSA-N | CCCOCC(C)O | CCCOCC(C)O | TRUE
D:\PyProjects\extend\real data\NIST\ThermoML.v2020-09-30\10.1021\je049893r.xml | 10.1021/je049893r | PpT Measurements and EoS Predictions of Glycol Ethers from (283.15 to 353.15) K at Pressures up to 25 MPa | 2004 | J. Chem. Eng. Data | 2 | 1 | 1-propoxy-2-propanol |  | C6H14O2 | 待定 | 1-propoxy-2-propanol | C6H14O2 |  | 待定 | FENFUOGYJVOCRY-UHFFFAOYSA-N | InChI=1S/C6H14O2/c1-3-4-8-5-6(2)7/h6-7H,3-5H2,1-2H3 | 100 |  | 100 |  | Mass density, kg/m3 | kg/m3 | Liquid | Vibrating tube method | 866.9 |  | TRUE | TRUE | 0.8669 | 866.9 | 313.15 |  | 313.15 | [62 empty] | C,H,O | kept | Liquid | 100 | 0 | inchikey:FENFUOGYJVOCRY-UHFFFAOYSA-N | ok | inchikey | FENFUOGYJVOCRY-UHFFFAOYSA-N | 15286 |  |  | CCCOCC(C)O | C6H14O2 | 1-propoxypropan-2-ol | FENFUOGYJVOCRY-UHFFFAOYSA-N | CCCOCC(C)O | CCCOCC(C)O | TRUE
D:\PyProjects\extend\real data\NIST\ThermoML.v2020-09-30\10.1021\je049893r.xml | 10.1021/je049893r | PpT Measurements and EoS Predictions of Glycol Ethers from (283.15 to 353.15) K at Pressures up to 25 MPa | 2004 | J. Chem. Eng. Data | 2 | 1 | 1-propoxy-2-propanol |  | C6H14O2 | 待定 | 1-propoxy-2-propanol | C6H14O2 |  | 待定 | FENFUOGYJVOCRY-UHFFFAOYSA-N | InChI=1S/C6H14O2/c1-3-4-8-5-6(2)7/h6-7H,3-5H2,1-2H3 | 100 |  | 100 |  | Mass density, kg/m3 | kg/m3 | Liquid | Vibrating tube method | 857.2 |  | TRUE | TRUE | 0.8572 | 857.2 | 323.15 |  | 323.15 | [62 empty] | C,H,O | kept | Liquid | 100 | 0 | inchikey:FENFUOGYJVOCRY-UHFFFAOYSA-N | ok | inchikey | FENFUOGYJVOCRY-UHFFFAOYSA-N | 15286 |  |  | CCCOCC(C)O | C6H14O2 | 1-propoxypropan-2-ol | FENFUOGYJVOCRY-UHFFFAOYSA-N | CCCOCC(C)O | CCCOCC(C)O | TRUE
D:\PyProjects\extend\real data\NIST\ThermoML.v2020-09-30\10.1021\je049893r.xml | 10.1021/je049893r | PpT Measurements and EoS Predictions of Glycol Ethers from (283.15 to 353.15) K at Pressures up to 25 MPa | 2004 | J. Chem. Eng. Data | 2 | 1 | 1-propoxy-2-propanol |  | C6H14O2 | 待定 | 1-propoxy-2-propanol | C6H14O2 |  | 待定 | FENFUOGYJVOCRY-UHFFFAOYSA-N | InChI=1S/C6H14O2/c1-3-4-8-5-6(2)7/h6-7H,3-5H2,1-2H3 | 100 |  | 100 |  | Mass density, kg/m3 | kg/m3 | Liquid | Vibrating tube method | 847.1 |  | TRUE | TRUE | 0.8471 | 847.1 | 333.15 |  | 333.15 | [62 empty] | C,H,O | kept | Liquid | 100 | 0 | inchikey:FENFUOGYJVOCRY-UHFFFAOYSA-N | ok | inchikey | FENFUOGYJVOCRY-UHFFFAOYSA-N | 15286 |  |  | CCCOCC(C)O | C6H14O2 | 1-propoxypropan-2-ol | FENFUOGYJVOCRY-UHFFFAOYSA-N | CCCOCC(C)O | CCCOCC(C)O | TRUE
D:\PyProjects\extend\real data\NIST\ThermoML.v2020-09-30\10.1021\je049893r.xml | 10.1021/je049893r | PpT Measurements and EoS Predictions of Glycol Ethers from (283.15 to 353.15) K at Pressures up to 25 MPa | 2004 | J. Chem. Eng. Data | 2 | 1 | 1-propoxy-2-propanol |  | C6H14O2 | 待定 | 1-propoxy-2-propanol | C6H14O2 |  | 待定 | FENFUOGYJVOCRY-UHFFFAOYSA-N | InChI=1S/C6H14O2/c1-3-4-8-5-6(2)7/h6-7H,3-5H2,1-2H3 | 100 |  | 100 |  | Mass density, kg/m3 | kg/m3 | Liquid | Vibrating tube method | 837.5 |  | TRUE | TRUE | 0.8375 | 837.5 | 343.15 |  | 343.15 | [62 empty] | C,H,O | kept | Liquid | 100 | 0 | inchikey:FENFUOGYJVOCRY-UHFFFAOYSA-N | ok | inchikey | FENFUOGYJVOCRY-UHFFFAOYSA-N | 15286 |  |  | CCCOCC(C)O | C6H14O2 | 1-propoxypropan-2-ol | FENFUOGYJVOCRY-UHFFFAOYSA-N | CCCOCC(C)O | CCCOCC(C)O | TRUE
D:\PyProjects\extend\real data\NIST\ThermoML.v2020-09-30\10.1021\je049893r.xml | 10.1021/je049893r | PpT Measurements and EoS Predictions of Glycol Ethers from (283.15 to 353.15) K at Pressures up to 25 MPa | 2004 | J. Chem. Eng. Data | 2 | 1 | 1-propoxy-2-propanol |  | C6H14O2 | 待定 | 1-propoxy-2-propanol | C6H14O2 |  | 待定 | FENFUOGYJVOCRY-UHFFFAOYSA-N | InChI=1S/C6H14O2/c1-3-4-8-5-6(2)7/h6-7H,3-5H2,1-2H3 | 100 |  | 100 |  | Mass density, kg/m3 | kg/m3 | Liquid | Vibrating tube method | 827.3 |  | TRUE | TRUE | 0.8273 | 827.3 | 353.15 |  | 353.15 | [62 empty] | C,H,O | kept | Liquid | 100 | 0 | inchikey:FENFUOGYJVOCRY-UHFFFAOYSA-N | ok | inchikey | FENFUOGYJVOCRY-UHFFFAOYSA-N | 15286 |  |  | CCCOCC(C)O | C6H14O2 | 1-propoxypropan-2-ol | FENFUOGYJVOCRY-UHFFFAOYSA-N | CCCOCC(C)O | CCCOCC(C)O | TRUE
D:\PyProjects\extend\real data\NIST\ThermoML.v2020-09-30\10.1016\j.fluid.2012.06.020.xml | 10.1016/j.fluid.2012.06.020 | Ternary liquid-liquid phase equilibria of (water-carboxylic acid-1-undecanol) systems at 298.15 K | 2012 | Fluid Phase Equilib. | 18 | 1 | 1-undecanol |  | C11H24O | 待定 | 1-undecanol | C11H24O |  | 待定 | KJIOQYGWTQBHNH-UHFFFAOYSA-N | InChI=1S/C11H24O/c1-2-3-4-5-6-7-8-9-10-11-12/h12H,2-11H2,1H3 | 101.325 |  | 101.325 |  | Mass density, kg/m3 | kg/m3 | Liquid | Pycnometric method | 829.2 |  | TRUE | TRUE | 0.8292 | 829.2 | 293.15 |  | 293.15 | [62 empty] | C,H,O | kept | Liquid | 101.325 | 0 | inchikey:KJIOQYGWTQBHNH-UHFFFAOYSA-N | ok | inchikey | KJIOQYGWTQBHNH-UHFFFAOYSA-N | 8184 |  |  | CCCCCCCCCCCO | C11H24O | undecan-1-ol | KJIOQYGWTQBHNH-UHFFFAOYSA-N | CCCCCCCCCCCO | CCCCCCCCCCCO | TRUE
D:\PyProjects\extend\real data\NIST\ThermoML.v2020-09-30\10.1016\j.jct.2011.10.023.xml | 10.1016/j.jct.2011.10.023 | PrhoT measurements and derived properties of liquid 1-alkanols | 2012 | J. Chem. Thermodyn. | 10 | 1 | 1-undecanol |  | C11H24O | 待定 | 1-undecanol | C11H24O |  | 待定 | KJIOQYGWTQBHNH-UHFFFAOYSA-N | InChI=1S/C11H24O/c1-2-3-4-5-6-7-8-9-10-11-12/h12H,2-11H2,1H3 | 100 |  | 100 |  | Mass density, kg/m3 | kg/m3 | Liquid | Vibrating tube method | 827.7 |  | TRUE | TRUE | 0.8277 | 827.7 | 298.15 |  | 298.15 | [62 empty] | C,H,O | kept | Liquid | 100 | 0 | inchikey:KJIOQYGWTQBHNH-UHFFFAOYSA-N | ok | inchikey | KJIOQYGWTQBHNH-UHFFFAOYSA-N | 8184 |  |  | CCCCCCCCCCCO | C11H24O | undecan-1-ol | KJIOQYGWTQBHNH-UHFFFAOYSA-N | CCCCCCCCCCCO | CCCCCCCCCCCO | TRUE
D:\PyProjects\extend\real data\NIST\ThermoML.v2020-09-30\10.1016\j.jct.2011.10.023.xml | 10.1016/j.jct.2011.10.023 | PrhoT measurements and derived properties of liquid 1-alkanols | 2012 | J. Chem. Thermodyn. | 10 | 1 | 1-undecanol |  | C11H24O | 待定 | 1-undecanol | C11H24O |  | 待定 | KJIOQYGWTQBHNH-UHFFFAOYSA-N | InChI=1S/C11H24O/c1-2-3-4-5-6-7-8-9-10-11-12/h12H,2-11H2,1H3 | 100 |  | 100 |  | Mass density, kg/m3 | kg/m3 | Liquid | Vibrating tube method | 820.9 |  | TRUE | TRUE | 0.8209 | 820.9 | 308.15 |  | 308.15 | [62 empty] | C,H,O | kept | Liquid | 100 | 0 | inchikey:KJIOQYGWTQBHNH-UHFFFAOYSA-N | ok | inchikey | KJIOQYGWTQBHNH-UHFFFAOYSA-N | 8184 |  |  | CCCCCCCCCCCO | C11H24O | undecan-1-ol | KJIOQYGWTQBHNH-UHFFFAOYSA-N | CCCCCCCCCCCO | CCCCCCCCCCCO | TRUE
D:\PyProjects\extend\real data\NIST\ThermoML.v2020-09-30\10.1016\j.jct.2011.10.023.xml | 10.1016/j.jct.2011.10.023 | PrhoT measurements and derived properties of liquid 1-alkanols | 2012 | J. Chem. Thermodyn. | 10 | 1 | 1-undecanol |  | C11H24O | 待定 | 1-undecanol | C11H24O |  | 待定 | KJIOQYGWTQBHNH-UHFFFAOYSA-N | InChI=1S/C11H24O/c1-2-3-4-5-6-7-8-9-10-11-12/h12H,2-11H2,1H3 | 100 |  | 100 |  | Mass density, kg/m3 | kg/m3 | Liquid | Vibrating tube method | 814.1 |  | TRUE | TRUE | 0.8141 | 814.1 | 318.15 |  | 318.15 | [62 empty] | C,H,O | kept | Liquid | 100 | 0 | inchikey:KJIOQYGWTQBHNH-UHFFFAOYSA-N | ok | inchikey | KJIOQYGWTQBHNH-UHFFFAOYSA-N | 8184 |  |  | CCCCCCCCCCCO | C11H24O | undecan-1-ol | KJIOQYGWTQBHNH-UHFFFAOYSA-N | CCCCCCCCCCCO | CCCCCCCCCCCO | TRUE
D:\PyProjects\extend\real data\NIST\ThermoML.v2020-09-30\10.1016\j.jct.2011.10.023.xml | 10.1016/j.jct.2011.10.023 | PrhoT measurements and derived properties of liquid 1-alkanols | 2012 | J. Chem. Thermodyn. | 10 | 1 | 1-undecanol |  | C11H24O | 待定 | 1-undecanol | C11H24O |  | 待定 | KJIOQYGWTQBHNH-UHFFFAOYSA-N | InChI=1S/C11H24O/c1-2-3-4-5-6-7-8-9-10-11-12/h12H,2-11H2,1H3 | 100 |  | 100 |  | Mass density, kg/m3 | kg/m3 | Liquid | Vibrating tube method | 807.4 |  | TRUE | TRUE | 0.8074 | 807.4 | 328.15 |  | 328.15 | [62 empty] | C,H,O | kept | Liquid | 100 | 0 | inchikey:KJIOQYGWTQBHNH-UHFFFAOYSA-N | ok | inchikey | KJIOQYGWTQBHNH-UHFFFAOYSA-N | 8184 |  |  | CCCCCCCCCCCO | C11H24O | undecan-1-ol | KJIOQYGWTQBHNH-UHFFFAOYSA-N | CCCCCCCCCCCO | CCCCCCCCCCCO | TRUE
D:\PyProjects\extend\real data\NIST\ThermoML.v2020-09-30\10.1016\j.jct.2011.10.023.xml | 10.1016/j.jct.2011.10.023 | PrhoT measurements and derived properties of liquid 1-alkanols | 2012 | J. Chem. Thermodyn. | 10 | 1 | 1-undecanol |  | C11H24O | 待定 | 1-undecanol | C11H24O |  | 待定 | KJIOQYGWTQBHNH-UHFFFAOYSA-N | InChI=1S/C11H24O/c1-2-3-4-5-6-7-8-9-10-11-12/h12H,2-11H2,1H3 | 100 |  | 100 |  | Mass density, kg/m3 | kg/m3 | Liquid | Vibrating tube method | 800.5 |  | TRUE | TRUE | 0.8005 | 800.5 | 338.15 |  | 338.15 | [62 empty] | C,H,O | kept | Liquid | 100 | 0 | inchikey:KJIOQYGWTQBHNH-UHFFFAOYSA-N | ok | inchikey | KJIOQYGWTQBHNH-UHFFFAOYSA-N | 8184 |  |  | CCCCCCCCCCCO | C11H24O | undecan-1-ol | KJIOQYGWTQBHNH-UHFFFAOYSA-N | CCCCCCCCCCCO | CCCCCCCCCCCO | TRUE
D:\PyProjects\extend\real data\NIST\ThermoML.v2020-09-30\10.1016\j.jct.2011.10.023.xml | 10.1016/j.jct.2011.10.023 | PrhoT measurements and derived properties of liquid 1-alkanols | 2012 | J. Chem. Thermodyn. | 10 | 1 | 1-undecanol |  | C11H24O | 待定 | 1-undecanol | C11H24O |  | 待定 | KJIOQYGWTQBHNH-UHFFFAOYSA-N | InChI=1S/C11H24O/c1-2-3-4-5-6-7-8-9-10-11-12/h12H,2-11H2,1H3 | 100 |  | 100 |  | Mass density, kg/m3 | kg/m3 | Liquid | Vibrating tube method | 793.3 |  | TRUE | TRUE | 0.7933 | 793.3 | 348.15 |  | 348.15 | [62 empty] | C,H,O | kept | Liquid | 100 | 0 | inchikey:KJIOQYGWTQBHNH-UHFFFAOYSA-N | ok | inchikey | KJIOQYGWTQBHNH-UHFFFAOYSA-N | 8184 |  |  | CCCCCCCCCCCO | C11H24O | undecan-1-ol | KJIOQYGWTQBHNH-UHFFFAOYSA-N | CCCCCCCCCCCO | CCCCCCCCCCCO | TRUE
D:\PyProjects\extend\real data\NIST\ThermoML.v2020-09-30\10.1016\j.jct.2011.10.023.xml | 10.1016/j.jct.2011.10.023 | PrhoT measurements and derived properties of liquid 1-alkanols | 2012 | J. Chem. Thermodyn. | 10 | 1 | 1-undecanol |  | C11H24O | 待定 | 1-undecanol | C11H24O |  | 待定 | KJIOQYGWTQBHNH-UHFFFAOYSA-N | InChI=1S/C11H24O/c1-2-3-4-5-6-7-8-9-10-11-12/h12H,2-11H2,1H3 | 100 |  | 100 |  | Mass density, kg/m3 | kg/m3 | Liquid | Vibrating tube method | 786 |  | TRUE | TRUE | 0.786 | 786 | 358.15 |  | 358.15 | [62 empty] | C,H,O | kept | Liquid | 100 | 0 | inchikey:KJIOQYGWTQBHNH-UHFFFAOYSA-N | ok | inchikey | KJIOQYGWTQBHNH-UHFFFAOYSA-N | 8184 |  |  | CCCCCCCCCCCO | C11H24O | undecan-1-ol | KJIOQYGWTQBHNH-UHFFFAOYSA-N | CCCCCCCCCCCO | CCCCCCCCCCCO | TRUE
D:\PyProjects\extend\real data\NIST\ThermoML.v2020-09-30\10.1016\j.jct.2017.05.029.xml | 10.1016/j.jct.2017.05.029 | Experimental densities of 2,2,2-trifluoroethanol with 1-butyl-3-methylimidazolium hexafluorophosphate at high pressures and modelling with PC-SAFT | 2017 | J. Chem. Thermodyn. | 1 | 1 | 2,2,2-trifluoroethanol |  | C2H3F3O | 待定 | 2,2,2-trifluoroethanol | C2H3F3O |  | 待定 | RHQDFWAXVIIEBN-UHFFFAOYSA-N | InChI=1S/C2H3F3O/c3-2(4,5)1-6/h6H,1H2 | 100 |  | 100 |  | Mass density, kg/m3 | kg/m3 | Liquid | Vibrating tube method | 1400 |  | TRUE | TRUE | 1.4 | 1400 | 288.15 |  | 288.15 | [62 empty] | C,F,H,O | kept | Liquid | 100 | 0 | inchikey:RHQDFWAXVIIEBN-UHFFFAOYSA-N | ok | inchikey | RHQDFWAXVIIEBN-UHFFFAOYSA-N | 6409 |  |  | C(C(F)(F)F)O | C2H3F3O | 2,2,2-trifluoroethanol | RHQDFWAXVIIEBN-UHFFFAOYSA-N | C(C(F)(F)F)O | C(C(F)(F)F)O | TRUE
D:\PyProjects\extend\real data\NIST\ThermoML.v2020-09-30\10.1016\j.jct.2017.05.029.xml | 10.1016/j.jct.2017.05.029 | Experimental densities of 2,2,2-trifluoroethanol with 1-butyl-3-methylimidazolium hexafluorophosphate at high pressures and modelling with PC-SAFT | 2017 | J. Chem. Thermodyn. | 1 | 1 | 2,2,2-trifluoroethanol |  | C2H3F3O | 待定 | 2,2,2-trifluoroethanol | C2H3F3O |  | 待定 | RHQDFWAXVIIEBN-UHFFFAOYSA-N | InChI=1S/C2H3F3O/c3-2(4,5)1-6/h6H,1H2 | 100 |  | 100 |  | Mass density, kg/m3 | kg/m3 | Liquid | Vibrating tube method | 1391 |  | TRUE | TRUE | 1.391 | 1391 | 293.15 |  | 293.15 | [62 empty] | C,F,H,O | kept | Liquid | 100 | 0 | inchikey:RHQDFWAXVIIEBN-UHFFFAOYSA-N | ok | inchikey | RHQDFWAXVIIEBN-UHFFFAOYSA-N | 6409 |  |  | C(C(F)(F)F)O | C2H3F3O | 2,2,2-trifluoroethanol | RHQDFWAXVIIEBN-UHFFFAOYSA-N | C(C(F)(F)F)O | C(C(F)(F)F)O | TRUE
D:\PyProjects\extend\real data\NIST\ThermoML.v2020-09-30\10.1016\j.jct.2006.09.006.xml | 10.1016/j.jct.2006.09.006 | Volumetric properties of binary and ternary mixtures of diisopropyl ether, a,a,a-trifluorotoluene, 2,2,2-trifluoroethanol, and ethanol at a temperature 298.15 K and pressure 101 kPa | 2007 | J. Chem. Thermodyn. | 3 | 1 | 2,2,2-trifluoroethanol |  | C2H3F3O | 待定 | 2,2,2-trifluoroethanol | C2H3F3O |  | 待定 | RHQDFWAXVIIEBN-UHFFFAOYSA-N | InChI=1S/C2H3F3O/c3-2(4,5)1-6/h6H,1H2 | 101.325 |  | 101.325 |  | Mass density, kg/m3 | kg/m3 | Liquid | VIBTUB:UFactor:6 | 1382.4 |  | TRUE | TRUE | 1.3824 | 1382.4 | 298.15 |  | 298.15 | [62 empty] | C,F,H,O | kept | Liquid | 101.325 | 0 | inchikey:RHQDFWAXVIIEBN-UHFFFAOYSA-N | ok | inchikey | RHQDFWAXVIIEBN-UHFFFAOYSA-N | 6409 |  |  | C(C(F)(F)F)O | C2H3F3O | 2,2,2-trifluoroethanol | RHQDFWAXVIIEBN-UHFFFAOYSA-N | C(C(F)(F)F)O | C(C(F)(F)F)O | TRUE
D:\PyProjects\extend\real data\NIST\ThermoML.v2020-09-30\10.1016\j.jct.2017.05.029.xml | 10.1016/j.jct.2017.05.029 | Experimental densities of 2,2,2-trifluoroethanol with 1-butyl-3-methylimidazolium hexafluorophosphate at high pressures and modelling with PC-SAFT | 2017 | J. Chem. Thermodyn. | 1 | 1 | 2,2,2-trifluoroethanol |  | C2H3F3O | 待定 | 2,2,2-trifluoroethanol | C2H3F3O |  | 待定 | RHQDFWAXVIIEBN-UHFFFAOYSA-N | InChI=1S/C2H3F3O/c3-2(4,5)1-6/h6H,1H2 | 100 |  | 100 |  | Mass density, kg/m3 | kg/m3 | Liquid | Vibrating tube method | 1374 |  | TRUE | TRUE | 1.374 | 1374 | 303.15 |  | 303.15 | [62 empty] | C,F,H,O | kept | Liquid | 100 | 0 | inchikey:RHQDFWAXVIIEBN-UHFFFAOYSA-N | ok | inchikey | RHQDFWAXVIIEBN-UHFFFAOYSA-N | 6409 |  |  | C(C(F)(F)F)O | C2H3F3O | 2,2,2-trifluoroethanol | RHQDFWAXVIIEBN-UHFFFAOYSA-N | C(C(F)(F)F)O | C(C(F)(F)F)O | TRUE
D:\PyProjects\extend\real data\NIST\ThermoML.v2020-09-30\10.1016\j.jct.2017.05.029.xml | 10.1016/j.jct.2017.05.029 | Experimental densities of 2,2,2-trifluoroethanol with 1-butyl-3-methylimidazolium hexafluorophosphate at high pressures and modelling with PC-SAFT | 2017 | J. Chem. Thermodyn. | 1 | 1 | 2,2,2-trifluoroethanol |  | C2H3F3O | 待定 | 2,2,2-trifluoroethanol | C2H3F3O |  | 待定 | RHQDFWAXVIIEBN-UHFFFAOYSA-N | InChI=1S/C2H3F3O/c3-2(4,5)1-6/h6H,1H2 | 100 |  | 100 |  | Mass density, kg/m3 | kg/m3 | Liquid | Vibrating tube method | 1356 |  | TRUE | TRUE | 1.356 | 1356 | 313.15 |  | 313.15 | [62 empty] | C,F,H,O | kept | Liquid | 100 | 0 | inchikey:RHQDFWAXVIIEBN-UHFFFAOYSA-N | ok | inchikey | RHQDFWAXVIIEBN-UHFFFAOYSA-N | 6409 |  |  | C(C(F)(F)F)O | C2H3F3O | 2,2,2-trifluoroethanol | RHQDFWAXVIIEBN-UHFFFAOYSA-N | C(C(F)(F)F)O | C(C(F)(F)F)O | TRUE
D:\PyProjects\extend\real data\NIST\ThermoML.v2020-09-30\10.1016\j.jct.2017.05.029.xml | 10.1016/j.jct.2017.05.029 | Experimental densities of 2,2,2-trifluoroethanol with 1-butyl-3-methylimidazolium hexafluorophosphate at high pressures and modelling with PC-SAFT | 2017 | J. Chem. Thermodyn. | 1 | 1 | 2,2,2-trifluoroethanol |  | C2H3F3O | 待定 | 2,2,2-trifluoroethanol | C2H3F3O |  | 待定 | RHQDFWAXVIIEBN-UHFFFAOYSA-N | InChI=1S/C2H3F3O/c3-2(4,5)1-6/h6H,1H2 | 100 |  | 100 |  | Mass density, kg/m3 | kg/m3 | Liquid | Vibrating tube method | 1338 |  | TRUE | TRUE | 1.338 | 1338 | 323.15 |  | 323.15 | [62 empty] | C,F,H,O | kept | Liquid | 100 | 0 | inchikey:RHQDFWAXVIIEBN-UHFFFAOYSA-N | ok | inchikey | RHQDFWAXVIIEBN-UHFFFAOYSA-N | 6409 |  |  | C(C(F)(F)F)O | C2H3F3O | 2,2,2-trifluoroethanol | RHQDFWAXVIIEBN-UHFFFAOYSA-N | C(C(F)(F)F)O | C(C(F)(F)F)O | TRUE
D:\PyProjects\extend\real data\NIST\ThermoML.v2020-09-30\10.1016\j.jct.2017.05.029.xml | 10.1016/j.jct.2017.05.029 | Experimental densities of 2,2,2-trifluoroethanol with 1-butyl-3-methylimidazolium hexafluorophosphate at high pressures and modelling with PC-SAFT | 2017 | J. Chem. Thermodyn. | 1 | 1 | 2,2,2-trifluoroethanol |  | C2H3F3O | 待定 | 2,2,2-trifluoroethanol | C2H3F3O |  | 待定 | RHQDFWAXVIIEBN-UHFFFAOYSA-N | InChI=1S/C2H3F3O/c3-2(4,5)1-6/h6H,1H2 | 100 |  | 100 |  | Mass density, kg/m3 | kg/m3 | Liquid | Vibrating tube method | 1319 |  | TRUE | TRUE | 1.319 | 1319 | 333.15 |  | 333.15 | [62 empty] | C,F,H,O | kept | Liquid | 100 | 0 | inchikey:RHQDFWAXVIIEBN-UHFFFAOYSA-N | ok | inchikey | RHQDFWAXVIIEBN-UHFFFAOYSA-N | 6409 |  |  | C(C(F)(F)F)O | C2H3F3O | 2,2,2-trifluoroethanol | RHQDFWAXVIIEBN-UHFFFAOYSA-N | C(C(F)(F)F)O | C(C(F)(F)F)O | TRUE
D:\PyProjects\extend\real data\NIST\ThermoML.v2020-09-30\10.1016\j.fluid.2012.11.013.xml | 10.1016/j.fluid.2012.11.013 | Experimental and VTPR-predicted volumetric properties of branched hexanes | 2013 | Fluid Phase Equilib. | 1 | 1 | 2,2-dimethylbutane |  | C6H14 | 待定 | 2,2-dimethylbutane | C6H14 |  | 待定 | HNRMPXKDFBEGFZ-UHFFFAOYSA-N | InChI=1S/C6H14/c1-5-6(2,3)4/h5H2,1-4H3 | 100 |  | 100 |  | Mass density, kg/m3 | kg/m3 | Liquid | Vibrating tube method | 658.57 |  | TRUE | TRUE | 0.65857 | 658.57 | 283.15 |  | 283.15 | [62 empty] | C,H | kept | Liquid | 100 | 0 | inchikey:HNRMPXKDFBEGFZ-UHFFFAOYSA-N | ok | inchikey | HNRMPXKDFBEGFZ-UHFFFAOYSA-N | 6403 |  |  | CCC(C)(C)C | C6H14 | 2,2-dimethylbutane | HNRMPXKDFBEGFZ-UHFFFAOYSA-N | CCC(C)(C)C | CCC(C)(C)C | TRUE
D:\PyProjects\extend\real data\NIST\ThermoML.v2020-09-30\10.1016\j.fluid.2012.11.013.xml | 10.1016/j.fluid.2012.11.013 | Experimental and VTPR-predicted volumetric properties of branched hexanes | 2013 | Fluid Phase Equilib. | 1 | 1 | 2,2-dimethylbutane |  | C6H14 | 待定 | 2,2-dimethylbutane | C6H14 |  | 待定 | HNRMPXKDFBEGFZ-UHFFFAOYSA-N | InChI=1S/C6H14/c1-5-6(2,3)4/h5H2,1-4H3 | 100 |  | 100 |  | Mass density, kg/m3 | kg/m3 | Liquid | Vibrating tube method | 653.96 |  | TRUE | TRUE | 0.65396 | 653.96 | 288.15 |  | 288.15 | [62 empty] | C,H | kept | Liquid | 100 | 0 | inchikey:HNRMPXKDFBEGFZ-UHFFFAOYSA-N | ok | inchikey | HNRMPXKDFBEGFZ-UHFFFAOYSA-N | 6403 |  |  | CCC(C)(C)C | C6H14 | 2,2-dimethylbutane | HNRMPXKDFBEGFZ-UHFFFAOYSA-N | CCC(C)(C)C | CCC(C)(C)C | TRUE
D:\PyProjects\extend\real data\NIST\ThermoML.v2020-09-30\10.1016\j.fluid.2012.11.013.xml | 10.1016/j.fluid.2012.11.013 | Experimental and VTPR-predicted volumetric properties of branched hexanes | 2013 | Fluid Phase Equilib. | 1 | 1 | 2,2-dimethylbutane |  | C6H14 | 待定 | 2,2-dimethylbutane | C6H14 |  | 待定 | HNRMPXKDFBEGFZ-UHFFFAOYSA-N | InChI=1S/C6H14/c1-5-6(2,3)4/h5H2,1-4H3 | 100 |  | 100 |  | Mass density, kg/m3 | kg/m3 | Liquid | Vibrating tube method | 649.25 |  | TRUE | TRUE | 0.64925 | 649.25 | 293.15 |  | 293.15 | [62 empty] | C,H | kept | Liquid | 100 | 0 | inchikey:HNRMPXKDFBEGFZ-UHFFFAOYSA-N | ok | inchikey | HNRMPXKDFBEGFZ-UHFFFAOYSA-N | 6403 |  |  | CCC(C)(C)C | C6H14 | 2,2-dimethylbutane | HNRMPXKDFBEGFZ-UHFFFAOYSA-N | CCC(C)(C)C | CCC(C)(C)C | TRUE
D:\PyProjects\extend\real data\NIST\ThermoML.v2020-09-30\10.1016\j.fluid.2012.11.013.xml | 10.1016/j.fluid.2012.11.013 | Experimental and VTPR-predicted volumetric properties of branched hexanes | 2013 | Fluid Phase Equilib. | 1 | 1 | 2,2-dimethylbutane |  | C6H14 | 待定 | 2,2-dimethylbutane | C6H14 |  | 待定 | HNRMPXKDFBEGFZ-UHFFFAOYSA-N | InChI=1S/C6H14/c1-5-6(2,3)4/h5H2,1-4H3 | 100 |  | 100 |  | Mass density, kg/m3 | kg/m3 | Liquid | Vibrating tube method | 644.46 |  | TRUE | TRUE | 0.64446 | 644.46 | 298.15 |  | 298.15 | [62 empty] | C,H | kept | Liquid | 100 | 0 | inchikey:HNRMPXKDFBEGFZ-UHFFFAOYSA-N | ok | inchikey | HNRMPXKDFBEGFZ-UHFFFAOYSA-N | 6403 |  |  | CCC(C)(C)C | C6H14 | 2,2-dimethylbutane | HNRMPXKDFBEGFZ-UHFFFAOYSA-N | CCC(C)(C)C | CCC(C)(C)C | TRUE
D:\PyProjects\extend\real data\NIST\ThermoML.v2020-09-30\10.1016\j.fluid.2012.11.013.xml | 10.1016/j.fluid.2012.11.013 | Experimental and VTPR-predicted volumetric properties of branched hexanes | 2013 | Fluid Phase Equilib. | 1 | 1 | 2,2-dimethylbutane |  | C6H14 | 待定 | 2,2-dimethylbutane | C6H14 |  | 待定 | HNRMPXKDFBEGFZ-UHFFFAOYSA-N | InChI=1S/C6H14/c1-5-6(2,3)4/h5H2,1-4H3 | 100 |  | 100 |  | Mass density, kg/m3 | kg/m3 | Liquid | Vibrating tube method | 639.75 |  | TRUE | TRUE | 0.63975 | 639.75 | 303.15 |  | 303.15 | [62 empty] | C,H | kept | Liquid | 100 | 0 | inchikey:HNRMPXKDFBEGFZ-UHFFFAOYSA-N | ok | inchikey | HNRMPXKDFBEGFZ-UHFFFAOYSA-N | 6403 |  |  | CCC(C)(C)C | C6H14 | 2,2-dimethylbutane | HNRMPXKDFBEGFZ-UHFFFAOYSA-N | CCC(C)(C)C | CCC(C)(C)C | TRUE
D:\PyProjects\extend\real data\NIST\ThermoML.v2020-09-30\10.1016\j.fluid.2012.11.013.xml | 10.1016/j.fluid.2012.11.013 | Experimental and VTPR-predicted volumetric properties of branched hexanes | 2013 | Fluid Phase Equilib. | 1 | 1 | 2,2-dimethylbutane |  | C6H14 | 待定 | 2,2-dimethylbutane | C6H14 |  | 待定 | HNRMPXKDFBEGFZ-UHFFFAOYSA-N | InChI=1S/C6H14/c1-5-6(2,3)4/h5H2,1-4H3 | 100 |  | 100 |  | Mass density, kg/m3 | kg/m3 | Liquid | Vibrating tube method | 634.86 |  | TRUE | TRUE | 0.63486 | 634.86 | 308.15 |  | 308.15 | [62 empty] | C,H | kept | Liquid | 100 | 0 | inchikey:HNRMPXKDFBEGFZ-UHFFFAOYSA-N | ok | inchikey | HNRMPXKDFBEGFZ-UHFFFAOYSA-N | 6403 |  |  | CCC(C)(C)C | C6H14 | 2,2-dimethylbutane | HNRMPXKDFBEGFZ-UHFFFAOYSA-N | CCC(C)(C)C | CCC(C)(C)C | TRUE
D:\PyProjects\extend\real data\NIST\ThermoML.v2020-09-30\10.1016\j.fluid.2012.11.013.xml | 10.1016/j.fluid.2012.11.013 | Experimental and VTPR-predicted volumetric properties of branched hexanes | 2013 | Fluid Phase Equilib. | 1 | 1 | 2,2-dimethylbutane |  | C6H14 | 待定 | 2,2-dimethylbutane | C6H14 |  | 待定 | HNRMPXKDFBEGFZ-UHFFFAOYSA-N | InChI=1S/C6H14/c1-5-6(2,3)4/h5H2,1-4H3 | 100 |  | 100 |  | Mass density, kg/m3 | kg/m3 | Liquid | Vibrating tube method | 630.04 |  | TRUE | TRUE | 0.63004 | 630.04 | 313.15 |  | 313.15 | [62 empty] | C,H | kept | Liquid | 100 | 0 | inchikey:HNRMPXKDFBEGFZ-UHFFFAOYSA-N | ok | inchikey | HNRMPXKDFBEGFZ-UHFFFAOYSA-N | 6403 |  |  | CCC(C)(C)C | C6H14 | 2,2-dimethylbutane | HNRMPXKDFBEGFZ-UHFFFAOYSA-N | CCC(C)(C)C | CCC(C)(C)C | TRUE
D:\PyProjects\extend\real data\NIST\ThermoML.v2020-09-30\10.1016\j.fluid.2012.11.013.xml | 10.1016/j.fluid.2012.11.013 | Experimental and VTPR-predicted volumetric properties of branched hexanes | 2013 | Fluid Phase Equilib. | 1 | 1 | 2,2-dimethylbutane |  | C6H14 | 待定 | 2,2-dimethylbutane | C6H14 |  | 待定 | HNRMPXKDFBEGFZ-UHFFFAOYSA-N | InChI=1S/C6H14/c1-5-6(2,3)4/h5H2,1-4H3 | 100 |  | 100 |  | Mass density, kg/m3 | kg/m3 | Liquid | Vibrating tube method | 625.06 |  | TRUE | TRUE | 0.62506 | 625.06 | 318.15 |  | 318.15 | [62 empty] | C,H | kept | Liquid | 100 | 0 | inchikey:HNRMPXKDFBEGFZ-UHFFFAOYSA-N | ok | inchikey | HNRMPXKDFBEGFZ-UHFFFAOYSA-N | 6403 |  |  | CCC(C)(C)C | C6H14 | 2,2-dimethylbutane | HNRMPXKDFBEGFZ-UHFFFAOYSA-N | CCC(C)(C)C | CCC(C)(C)C | TRUE
D:\PyProjects\extend\real data\NIST\ThermoML.v2020-09-30\10.1016\j.fluid.2012.11.013.xml | 10.1016/j.fluid.2012.11.013 | Experimental and VTPR-predicted volumetric properties of branched hexanes | 2013 | Fluid Phase Equilib. | 1 | 1 | 2,2-dimethylbutane |  | C6H14 | 待定 | 2,2-dimethylbutane | C6H14 |  | 待定 | HNRMPXKDFBEGFZ-UHFFFAOYSA-N | InChI=1S/C6H14/c1-5-6(2,3)4/h5H2,1-4H3 | 100 |  | 100 |  | Mass density, kg/m3 | kg/m3 | Liquid | Vibrating tube method | 620.03 |  | TRUE | TRUE | 0.62003 | 620.03 | 323.15 |  | 323.15 | [62 empty] | C,H | kept | Liquid | 100 | 0 | inchikey:HNRMPXKDFBEGFZ-UHFFFAOYSA-N | ok | inchikey | HNRMPXKDFBEGFZ-UHFFFAOYSA-N | 6403 |  |  | CCC(C)(C)C | C6H14 | 2,2-dimethylbutane | HNRMPXKDFBEGFZ-UHFFFAOYSA-N | CCC(C)(C)C | CCC(C)(C)C | TRUE
D:\PyProjects\extend\real data\NIST\ThermoML.v2020-09-30\10.1021\acs.jced.9b00846.xml | 10.1021/acs.jced.9b00846 | P-r-T Data and Derivative Properties of 3-Methylpentane, 2,4-Dimethylpentane, and 2,3,4-Trimethylpentane from 283.15 to 363.15 K at Pressures up to 65 MPa | 2019 | J. Chem. Eng. Data | 3 | 1 | 2,3,4-trimethylpentane |  | C8H18 | 待定 | 2,3,4-trimethylpentane | C8H18 |  | 待定 | RLPGDEORIPLBNF-UHFFFAOYSA-N | InChI=1S/C8H18/c1-6(2)8(5)7(3)4/h6-8H,1-5H3 | 102 |  | 102 |  | Mass density, kg/m3 | kg/m3 | Liquid | Vibrating tube method | 724.3 |  | TRUE | TRUE | 0.7243 | 724.3 | 288.15 |  | 288.15 | [62 empty] | C,H | kept | Liquid | 101.325 | 0.675 | inchikey:RLPGDEORIPLBNF-UHFFFAOYSA-N | ok | inchikey | RLPGDEORIPLBNF-UHFFFAOYSA-N | 11269 |  |  | CC(C)C(C)C(C)C | C8H18 | 2,3,4-trimethylpentane | RLPGDEORIPLBNF-UHFFFAOYSA-N | CC(C)C(C)C(C)C | CC(C)C(C)C(C)C | TRUE
D:\PyProjects\extend\real data\NIST\ThermoML.v2020-09-30\10.1021\acs.jced.9b00846.xml | 10.1021/acs.jced.9b00846 | P-r-T Data and Derivative Properties of 3-Methylpentane, 2,4-Dimethylpentane, and 2,3,4-Trimethylpentane from 283.15 to 363.15 K at Pressures up to 65 MPa | 2019 | J. Chem. Eng. Data | 3 | 1 | 2,3,4-trimethylpentane |  | C8H18 | 待定 | 2,3,4-trimethylpentane | C8H18 |  | 待定 | RLPGDEORIPLBNF-UHFFFAOYSA-N | InChI=1S/C8H18/c1-6(2)8(5)7(3)4/h6-8H,1-5H3 | 100 |  | 100 |  | Mass density, kg/m3 | kg/m3 | Liquid | Vibrating tube method | 712 |  | TRUE | TRUE | 0.712 | 712 | 303.15 |  | 303.15 | [62 empty] | C,H | kept | Liquid | 100 | 0 | inchikey:RLPGDEORIPLBNF-UHFFFAOYSA-N | ok | inchikey | RLPGDEORIPLBNF-UHFFFAOYSA-N | 11269 |  |  | CC(C)C(C)C(C)C | C8H18 | 2,3,4-trimethylpentane | RLPGDEORIPLBNF-UHFFFAOYSA-N | CC(C)C(C)C(C)C | CC(C)C(C)C(C)C | TRUE
D:\PyProjects\extend\real data\NIST\ThermoML.v2020-09-30\10.1021\acs.jced.9b00846.xml | 10.1021/acs.jced.9b00846 | P-r-T Data and Derivative Properties of 3-Methylpentane, 2,4-Dimethylpentane, and 2,3,4-Trimethylpentane from 283.15 to 363.15 K at Pressures up to 65 MPa | 2019 | J. Chem. Eng. Data | 3 | 1 | 2,3,4-trimethylpentane |  | C8H18 | 待定 | 2,3,4-trimethylpentane | C8H18 |  | 待定 | RLPGDEORIPLBNF-UHFFFAOYSA-N | InChI=1S/C8H18/c1-6(2)8(5)7(3)4/h6-8H,1-5H3 | 99 |  | 99 |  | Mass density, kg/m3 | kg/m3 | Liquid | Vibrating tube method | 703.6 |  | TRUE | TRUE | 0.7036 | 703.6 | 313.15 |  | 313.15 | [62 empty] | C,H | kept | Liquid | 100 | 1 | inchikey:RLPGDEORIPLBNF-UHFFFAOYSA-N | ok | inchikey | RLPGDEORIPLBNF-UHFFFAOYSA-N | 11269 |  |  | CC(C)C(C)C(C)C | C8H18 | 2,3,4-trimethylpentane | RLPGDEORIPLBNF-UHFFFAOYSA-N | CC(C)C(C)C(C)C | CC(C)C(C)C(C)C | TRUE
D:\PyProjects\extend\real data\NIST\ThermoML.v2020-09-30\10.1021\acs.jced.9b00846.xml | 10.1021/acs.jced.9b00846 | P-r-T Data and Derivative Properties of 3-Methylpentane, 2,4-Dimethylpentane, and 2,3,4-Trimethylpentane from 283.15 to 363.15 K at Pressures up to 65 MPa | 2019 | J. Chem. Eng. Data | 3 | 1 | 2,3,4-trimethylpentane |  | C8H18 | 待定 | 2,3,4-trimethylpentane | C8H18 |  | 待定 | RLPGDEORIPLBNF-UHFFFAOYSA-N | InChI=1S/C8H18/c1-6(2)8(5)7(3)4/h6-8H,1-5H3 | 101 |  | 101 |  | Mass density, kg/m3 | kg/m3 | Liquid | Vibrating tube method | 661.3 |  | TRUE | TRUE | 0.6613 | 661.3 | 363.15 |  | 363.15 | [62 empty] | C,H | kept | Liquid | 101 | 0 | inchikey:RLPGDEORIPLBNF-UHFFFAOYSA-N | ok | inchikey | RLPGDEORIPLBNF-UHFFFAOYSA-N | 11269 |  |  | CC(C)C(C)C(C)C | C8H18 | 2,3,4-trimethylpentane | RLPGDEORIPLBNF-UHFFFAOYSA-N | CC(C)C(C)C(C)C | CC(C)C(C)C(C)C | TRUE
D:\PyProjects\extend\real data\NIST\ThermoML.v2020-09-30\10.1016\j.fluid.2012.11.013.xml | 10.1016/j.fluid.2012.11.013 | Experimental and VTPR-predicted volumetric properties of branched hexanes | 2013 | Fluid Phase Equilib. | 2 | 1 | 2,3-dimethylbutane |  | C6H14 | 待定 | 2,3-dimethylbutane | C6H14 |  | 待定 | ZFFMLCVRJBZUDZ-UHFFFAOYSA-N | InChI=1S/C6H14/c1-5(2)6(3)4/h5-6H,1-4H3 | 100 |  | 100 |  | Mass density, kg/m3 | kg/m3 | Liquid | Vibrating tube method | 670.76 |  | TRUE | TRUE | 0.67076 | 670.76 | 283.15 |  | 283.15 | [62 empty] | C,H | kept | Liquid | 100 | 0 | inchikey:ZFFMLCVRJBZUDZ-UHFFFAOYSA-N | ok | inchikey | ZFFMLCVRJBZUDZ-UHFFFAOYSA-N | 6589 |  |  | CC(C)C(C)C | C6H14 | 2,3-dimethylbutane | ZFFMLCVRJBZUDZ-UHFFFAOYSA-N | CC(C)C(C)C | CC(C)C(C)C | TRUE
D:\PyProjects\extend\real data\NIST\ThermoML.v2020-09-30\10.1016\j.fluid.2012.11.013.xml | 10.1016/j.fluid.2012.11.013 | Experimental and VTPR-predicted volumetric properties of branched hexanes | 2013 | Fluid Phase Equilib. | 2 | 1 | 2,3-dimethylbutane |  | C6H14 | 待定 | 2,3-dimethylbutane | C6H14 |  | 待定 | ZFFMLCVRJBZUDZ-UHFFFAOYSA-N | InChI=1S/C6H14/c1-5(2)6(3)4/h5-6H,1-4H3 | 100 |  | 100 |  | Mass density, kg/m3 | kg/m3 | Liquid | Vibrating tube method | 666.22 |  | TRUE | TRUE | 0.66622 | 666.22 | 288.15 |  | 288.15 | [62 empty] | C,H | kept | Liquid | 100 | 0 | inchikey:ZFFMLCVRJBZUDZ-UHFFFAOYSA-N | ok | inchikey | ZFFMLCVRJBZUDZ-UHFFFAOYSA-N | 6589 |  |  | CC(C)C(C)C | C6H14 | 2,3-dimethylbutane | ZFFMLCVRJBZUDZ-UHFFFAOYSA-N | CC(C)C(C)C | CC(C)C(C)C | TRUE
D:\PyProjects\extend\real data\NIST\ThermoML.v2020-09-30\10.1016\j.fluid.2012.11.013.xml | 10.1016/j.fluid.2012.11.013 | Experimental and VTPR-predicted volumetric properties of branched hexanes | 2013 | Fluid Phase Equilib. | 2 | 1 | 2,3-dimethylbutane |  | C6H14 | 待定 | 2,3-dimethylbutane | C6H14 |  | 待定 | ZFFMLCVRJBZUDZ-UHFFFAOYSA-N | InChI=1S/C6H14/c1-5(2)6(3)4/h5-6H,1-4H3 | 100 |  | 100 |  | Mass density, kg/m3 | kg/m3 | Liquid | Vibrating tube method | 661.58 |  | TRUE | TRUE | 0.66158 | 661.58 | 293.15 |  | 293.15 | [62 empty] | C,H | kept | Liquid | 100 | 0 | inchikey:ZFFMLCVRJBZUDZ-UHFFFAOYSA-N | ok | inchikey | ZFFMLCVRJBZUDZ-UHFFFAOYSA-N | 6589 |  |  | CC(C)C(C)C | C6H14 | 2,3-dimethylbutane | ZFFMLCVRJBZUDZ-UHFFFAOYSA-N | CC(C)C(C)C | CC(C)C(C)C | TRUE
D:\PyProjects\extend\real data\NIST\ThermoML.v2020-09-30\10.1016\j.fluid.2012.11.013.xml | 10.1016/j.fluid.2012.11.013 | Experimental and VTPR-predicted volumetric properties of branched hexanes | 2013 | Fluid Phase Equilib. | 2 | 1 | 2,3-dimethylbutane |  | C6H14 | 待定 | 2,3-dimethylbutane | C6H14 |  | 待定 | ZFFMLCVRJBZUDZ-UHFFFAOYSA-N | InChI=1S/C6H14/c1-5(2)6(3)4/h5-6H,1-4H3 | 100 |  | 100 |  | Mass density, kg/m3 | kg/m3 | Liquid | Vibrating tube method | 657 |  | TRUE | TRUE | 0.657 | 657 | 298.15 |  | 298.15 | [62 empty] | C,H | kept | Liquid | 100 | 0 | inchikey:ZFFMLCVRJBZUDZ-UHFFFAOYSA-N | ok | inchikey | ZFFMLCVRJBZUDZ-UHFFFAOYSA-N | 6589 |  |  | CC(C)C(C)C | C6H14 | 2,3-dimethylbutane | ZFFMLCVRJBZUDZ-UHFFFAOYSA-N | CC(C)C(C)C | CC(C)C(C)C | TRUE
D:\PyProjects\extend\real data\NIST\ThermoML.v2020-09-30\10.1016\j.fluid.2012.11.013.xml | 10.1016/j.fluid.2012.11.013 | Experimental and VTPR-predicted volumetric properties of branched hexanes | 2013 | Fluid Phase Equilib. | 2 | 1 | 2,3-dimethylbutane |  | C6H14 | 待定 | 2,3-dimethylbutane | C6H14 |  | 待定 | ZFFMLCVRJBZUDZ-UHFFFAOYSA-N | InChI=1S/C6H14/c1-5(2)6(3)4/h5-6H,1-4H3 | 100 |  | 100 |  | Mass density, kg/m3 | kg/m3 | Liquid | Vibrating tube method | 652.31 |  | TRUE | TRUE | 0.65231 | 652.31 | 303.15 |  | 303.15 | [62 empty] | C,H | kept | Liquid | 100 | 0 | inchikey:ZFFMLCVRJBZUDZ-UHFFFAOYSA-N | ok | inchikey | ZFFMLCVRJBZUDZ-UHFFFAOYSA-N | 6589 |  |  | CC(C)C(C)C | C6H14 | 2,3-dimethylbutane | ZFFMLCVRJBZUDZ-UHFFFAOYSA-N | CC(C)C(C)C | CC(C)C(C)C | TRUE
D:\PyProjects\extend\real data\NIST\ThermoML.v2020-09-30\10.1016\j.fluid.2012.11.013.xml | 10.1016/j.fluid.2012.11.013 | Experimental and VTPR-predicted volumetric properties of branched hexanes | 2013 | Fluid Phase Equilib. | 2 | 1 | 2,3-dimethylbutane |  | C6H14 | 待定 | 2,3-dimethylbutane | C6H14 |  | 待定 | ZFFMLCVRJBZUDZ-UHFFFAOYSA-N | InChI=1S/C6H14/c1-5(2)6(3)4/h5-6H,1-4H3 | 100 |  | 100 |  | Mass density, kg/m3 | kg/m3 | Liquid | Vibrating tube method | 647.61 |  | TRUE | TRUE | 0.64761 | 647.61 | 308.15 |  | 308.15 | [62 empty] | C,H | kept | Liquid | 100 | 0 | inchikey:ZFFMLCVRJBZUDZ-UHFFFAOYSA-N | ok | inchikey | ZFFMLCVRJBZUDZ-UHFFFAOYSA-N | 6589 |  |  | CC(C)C(C)C | C6H14 | 2,3-dimethylbutane | ZFFMLCVRJBZUDZ-UHFFFAOYSA-N | CC(C)C(C)C | CC(C)C(C)C | TRUE
D:\PyProjects\extend\real data\NIST\ThermoML.v2020-09-30\10.1016\j.fluid.2012.11.013.xml | 10.1016/j.fluid.2012.11.013 | Experimental and VTPR-predicted volumetric properties of branched hexanes | 2013 | Fluid Phase Equilib. | 2 | 1 | 2,3-dimethylbutane |  | C6H14 | 待定 | 2,3-dimethylbutane | C6H14 |  | 待定 | ZFFMLCVRJBZUDZ-UHFFFAOYSA-N | InChI=1S/C6H14/c1-5(2)6(3)4/h5-6H,1-4H3 | 100 |  | 100 |  | Mass density, kg/m3 | kg/m3 | Liquid | Vibrating tube method | 642.78 |  | TRUE | TRUE | 0.64278 | 642.78 | 313.15 |  | 313.15 | [62 empty] | C,H | kept | Liquid | 100 | 0 | inchikey:ZFFMLCVRJBZUDZ-UHFFFAOYSA-N | ok | inchikey | ZFFMLCVRJBZUDZ-UHFFFAOYSA-N | 6589 |  |  | CC(C)C(C)C | C6H14 | 2,3-dimethylbutane | ZFFMLCVRJBZUDZ-UHFFFAOYSA-N | CC(C)C(C)C | CC(C)C(C)C | TRUE
D:\PyProjects\extend\real data\NIST\ThermoML.v2020-09-30\10.1016\j.fluid.2012.11.013.xml | 10.1016/j.fluid.2012.11.013 | Experimental and VTPR-predicted volumetric properties of branched hexanes | 2013 | Fluid Phase Equilib. | 2 | 1 | 2,3-dimethylbutane |  | C6H14 | 待定 | 2,3-dimethylbutane | C6H14 |  | 待定 | ZFFMLCVRJBZUDZ-UHFFFAOYSA-N | InChI=1S/C6H14/c1-5(2)6(3)4/h5-6H,1-4H3 | 100 |  | 100 |  | Mass density, kg/m3 | kg/m3 | Liquid | Vibrating tube method | 638.08 |  | TRUE | TRUE | 0.63808 | 638.08 | 318.15 |  | 318.15 | [62 empty] | C,H | kept | Liquid | 100 | 0 | inchikey:ZFFMLCVRJBZUDZ-UHFFFAOYSA-N | ok | inchikey | ZFFMLCVRJBZUDZ-UHFFFAOYSA-N | 6589 |  |  | CC(C)C(C)C | C6H14 | 2,3-dimethylbutane | ZFFMLCVRJBZUDZ-UHFFFAOYSA-N | CC(C)C(C)C | CC(C)C(C)C | TRUE
D:\PyProjects\extend\real data\NIST\ThermoML.v2020-09-30\10.1016\j.fluid.2012.11.013.xml | 10.1016/j.fluid.2012.11.013 | Experimental and VTPR-predicted volumetric properties of branched hexanes | 2013 | Fluid Phase Equilib. | 2 | 1 | 2,3-dimethylbutane |  | C6H14 | 待定 | 2,3-dimethylbutane | C6H14 |  | 待定 | ZFFMLCVRJBZUDZ-UHFFFAOYSA-N | InChI=1S/C6H14/c1-5(2)6(3)4/h5-6H,1-4H3 | 100 |  | 100 |  | Mass density, kg/m3 | kg/m3 | Liquid | Vibrating tube method | 633.18 |  | TRUE | TRUE | 0.63318 | 633.18 | 323.15 |  | 323.15 | [62 empty] | C,H | kept | Liquid | 100 | 0 | inchikey:ZFFMLCVRJBZUDZ-UHFFFAOYSA-N | ok | inchikey | ZFFMLCVRJBZUDZ-UHFFFAOYSA-N | 6589 |  |  | CC(C)C(C)C | C6H14 | 2,3-dimethylbutane | ZFFMLCVRJBZUDZ-UHFFFAOYSA-N | CC(C)C(C)C | CC(C)C(C)C | TRUE
D:\PyProjects\extend\real data\NIST\ThermoML.v2020-09-30\10.1016\j.fluid.2012.11.013.xml | 10.1016/j.fluid.2012.11.013 | Experimental and VTPR-predicted volumetric properties of branched hexanes | 2013 | Fluid Phase Equilib. | 2 | 1 | 2,3-dimethylbutane |  | C6H14 | 待定 | 2,3-dimethylbutane | C6H14 |  | 待定 | ZFFMLCVRJBZUDZ-UHFFFAOYSA-N | InChI=1S/C6H14/c1-5(2)6(3)4/h5-6H,1-4H3 | 100 |  | 100 |  | Mass density, kg/m3 | kg/m3 | Liquid | Vibrating tube method | 628.26 |  | TRUE | TRUE | 0.62826 | 628.26 | 328.15 |  | 328.15 | [62 empty] | C,H | kept | Liquid | 100 | 0 | inchikey:ZFFMLCVRJBZUDZ-UHFFFAOYSA-N | ok | inchikey | ZFFMLCVRJBZUDZ-UHFFFAOYSA-N | 6589 |  |  | CC(C)C(C)C | C6H14 | 2,3-dimethylbutane | ZFFMLCVRJBZUDZ-UHFFFAOYSA-N | CC(C)C(C)C | CC(C)C(C)C | TRUE
D:\PyProjects\extend\real data\NIST\ThermoML.v2020-09-30\10.1021\je049662k.xml | 10.1021/je049662k | Experimental Dynamic Viscosities of 2,3-Dimethylpentane up to 60 MPa and from (303.15 to 353.15) K Using a Rolling-Ball Viscometer | 2005 | J. Chem. Eng. Data | 4 | 1 | 2,3-dimethylpentane |  | C7H16 | 待定 | 2,3-dimethylpentane | C7H16 |  | 待定 | WGECXQBGLLYSFP-UHFFFAOYSA-N | InChI=1S/C7H16/c1-5-7(4)6(2)3/h6-7H,5H2,1-4H3 | 100 |  | 100 |  | Mass density, kg/m3 | kg/m3 | Liquid | ISOCHOR | 707.6 |  | TRUE | TRUE | 0.7076 | 707.6 | 278.15 |  | 278.15 | [62 empty] | C,H | kept | Liquid | 100 | 0 | inchikey:WGECXQBGLLYSFP-UHFFFAOYSA-N | ok | inchikey | WGECXQBGLLYSFP-UHFFFAOYSA-N | 11260 |  |  | CCC(C)C(C)C | C7H16 | 2,3-dimethylpentane | WGECXQBGLLYSFP-UHFFFAOYSA-N | CCC(C)C(C)C | CCC(C)C(C)C | TRUE
D:\PyProjects\extend\real data\NIST\ThermoML.v2020-09-30\10.1021\je049662k.xml | 10.1021/je049662k | Experimental Dynamic Viscosities of 2,3-Dimethylpentane up to 60 MPa and from (303.15 to 353.15) K Using a Rolling-Ball Viscometer | 2005 | J. Chem. Eng. Data | 4 | 1 | 2,3-dimethylpentane |  | C7H16 | 待定 | 2,3-dimethylpentane | C7H16 |  | 待定 | WGECXQBGLLYSFP-UHFFFAOYSA-N | InChI=1S/C7H16/c1-5-7(4)6(2)3/h6-7H,5H2,1-4H3 | 100 |  | 100 |  | Mass density, kg/m3 | kg/m3 | Liquid | ISOCHOR | 703.2 |  | TRUE | TRUE | 0.7032 | 703.2 | 283.15 |  | 283.15 | [62 empty] | C,H | kept | Liquid | 100 | 0 | inchikey:WGECXQBGLLYSFP-UHFFFAOYSA-N | ok | inchikey | WGECXQBGLLYSFP-UHFFFAOYSA-N | 11260 |  |  | CCC(C)C(C)C | C7H16 | 2,3-dimethylpentane | WGECXQBGLLYSFP-UHFFFAOYSA-N | CCC(C)C(C)C | CCC(C)C(C)C | TRUE
D:\PyProjects\extend\real data\NIST\ThermoML.v2020-09-30\10.1021\je049662k.xml | 10.1021/je049662k | Experimental Dynamic Viscosities of 2,3-Dimethylpentane up to 60 MPa and from (303.15 to 353.15) K Using a Rolling-Ball Viscometer | 2005 | J. Chem. Eng. Data | 4 | 1 | 2,3-dimethylpentane |  | C7H16 | 待定 | 2,3-dimethylpentane | C7H16 |  | 待定 | WGECXQBGLLYSFP-UHFFFAOYSA-N | InChI=1S/C7H16/c1-5-7(4)6(2)3/h6-7H,5H2,1-4H3 | 100 |  | 100 |  | Mass density, kg/m3 | kg/m3 | Liquid | ISOCHOR | 694.9 |  | TRUE | TRUE | 0.6949 | 694.9 | 293.15 |  | 293.15 | [62 empty] | C,H | kept | Liquid | 100 | 0 | inchikey:WGECXQBGLLYSFP-UHFFFAOYSA-N | ok | inchikey | WGECXQBGLLYSFP-UHFFFAOYSA-N | 11260 |  |  | CCC(C)C(C)C | C7H16 | 2,3-dimethylpentane | WGECXQBGLLYSFP-UHFFFAOYSA-N | CCC(C)C(C)C | CCC(C)C(C)C | TRUE
D:\PyProjects\extend\real data\NIST\ThermoML.v2020-09-30\10.1021\je049662k.xml | 10.1021/je049662k | Experimental Dynamic Viscosities of 2,3-Dimethylpentane up to 60 MPa and from (303.15 to 353.15) K Using a Rolling-Ball Viscometer | 2005 | J. Chem. Eng. Data | 4 | 1 | 2,3-dimethylpentane |  | C7H16 | 待定 | 2,3-dimethylpentane | C7H16 |  | 待定 | WGECXQBGLLYSFP-UHFFFAOYSA-N | InChI=1S/C7H16/c1-5-7(4)6(2)3/h6-7H,5H2,1-4H3 | 100 |  | 100 |  | Mass density, kg/m3 | kg/m3 | Liquid | ISOCHOR | 686.3 |  | TRUE | TRUE | 0.6863 | 686.3 | 303.15 |  | 303.15 | [62 empty] | C,H | kept | Liquid | 100 | 0 | inchikey:WGECXQBGLLYSFP-UHFFFAOYSA-N | ok | inchikey | WGECXQBGLLYSFP-UHFFFAOYSA-N | 11260 |  |  | CCC(C)C(C)C | C7H16 | 2,3-dimethylpentane | WGECXQBGLLYSFP-UHFFFAOYSA-N | CCC(C)C(C)C | CCC(C)C(C)C | TRUE
D:\PyProjects\extend\real data\NIST\ThermoML.v2020-09-30\10.1021\je049662k.xml | 10.1021/je049662k | Experimental Dynamic Viscosities of 2,3-Dimethylpentane up to 60 MPa and from (303.15 to 353.15) K Using a Rolling-Ball Viscometer | 2005 | J. Chem. Eng. Data | 4 | 1 | 2,3-dimethylpentane |  | C7H16 | 待定 | 2,3-dimethylpentane | C7H16 |  | 待定 | WGECXQBGLLYSFP-UHFFFAOYSA-N | InChI=1S/C7H16/c1-5-7(4)6(2)3/h6-7H,5H2,1-4H3 | 100 |  | 100 |  | Mass density, kg/m3 | kg/m3 | Liquid | ISOCHOR | 677.6 |  | TRUE | TRUE | 0.6776 | 677.6 | 313.15 |  | 313.15 | [62 empty] | C,H | kept | Liquid | 100 | 0 | inchikey:WGECXQBGLLYSFP-UHFFFAOYSA-N | ok | inchikey | WGECXQBGLLYSFP-UHFFFAOYSA-N | 11260 |  |  | CCC(C)C(C)C | C7H16 | 2,3-dimethylpentane | WGECXQBGLLYSFP-UHFFFAOYSA-N | CCC(C)C(C)C | CCC(C)C(C)C | TRUE
D:\PyProjects\extend\real data\NIST\ThermoML.v2020-09-30\10.1021\je049662k.xml | 10.1021/je049662k | Experimental Dynamic Viscosities of 2,3-Dimethylpentane up to 60 MPa and from (303.15 to 353.15) K Using a Rolling-Ball Viscometer | 2005 | J. Chem. Eng. Data | 4 | 1 | 2,3-dimethylpentane |  | C7H16 | 待定 | 2,3-dimethylpentane | C7H16 |  | 待定 | WGECXQBGLLYSFP-UHFFFAOYSA-N | InChI=1S/C7H16/c1-5-7(4)6(2)3/h6-7H,5H2,1-4H3 | 100 |  | 100 |  | Mass density, kg/m3 | kg/m3 | Liquid | ISOCHOR | 668.7 |  | TRUE | TRUE | 0.6687 | 668.7 | 323.15 |  | 323.15 | [62 empty] | C,H | kept | Liquid | 100 | 0 | inchikey:WGECXQBGLLYSFP-UHFFFAOYSA-N | ok | inchikey | WGECXQBGLLYSFP-UHFFFAOYSA-N | 11260 |  |  | CCC(C)C(C)C | C7H16 | 2,3-dimethylpentane | WGECXQBGLLYSFP-UHFFFAOYSA-N | CCC(C)C(C)C | CCC(C)C(C)C | TRUE
D:\PyProjects\extend\real data\NIST\ThermoML.v2020-09-30\10.1021\je049662k.xml | 10.1021/je049662k | Experimental Dynamic Viscosities of 2,3-Dimethylpentane up to 60 MPa and from (303.15 to 353.15) K Using a Rolling-Ball Viscometer | 2005 | J. Chem. Eng. Data | 4 | 1 | 2,3-dimethylpentane |  | C7H16 | 待定 | 2,3-dimethylpentane | C7H16 |  | 待定 | WGECXQBGLLYSFP-UHFFFAOYSA-N | InChI=1S/C7H16/c1-5-7(4)6(2)3/h6-7H,5H2,1-4H3 | 100 |  | 100 |  | Mass density, kg/m3 | kg/m3 | Liquid | ISOCHOR | 659.7 |  | TRUE | TRUE | 0.6597 | 659.7 | 333.15 |  | 333.15 | [62 empty] | C,H | kept | Liquid | 100 | 0 | inchikey:WGECXQBGLLYSFP-UHFFFAOYSA-N | ok | inchikey | WGECXQBGLLYSFP-UHFFFAOYSA-N | 11260 |  |  | CCC(C)C(C)C | C7H16 | 2,3-dimethylpentane | WGECXQBGLLYSFP-UHFFFAOYSA-N | CCC(C)C(C)C | CCC(C)C(C)C | TRUE
D:\PyProjects\extend\real data\NIST\ThermoML.v2020-09-30\10.1021\je049662k.xml | 10.1021/je049662k | Experimental Dynamic Viscosities of 2,3-Dimethylpentane up to 60 MPa and from (303.15 to 353.15) K Using a Rolling-Ball Viscometer | 2005 | J. Chem. Eng. Data | 4 | 1 | 2,3-dimethylpentane |  | C7H16 | 待定 | 2,3-dimethylpentane | C7H16 |  | 待定 | WGECXQBGLLYSFP-UHFFFAOYSA-N | InChI=1S/C7H16/c1-5-7(4)6(2)3/h6-7H,5H2,1-4H3 | 100 |  | 100 |  | Mass density, kg/m3 | kg/m3 | Liquid | ISOCHOR | 650.6 |  | TRUE | TRUE | 0.6506 | 650.6 | 343.15 |  | 343.15 | [62 empty] | C,H | kept | Liquid | 100 | 0 | inchikey:WGECXQBGLLYSFP-UHFFFAOYSA-N | ok | inchikey | WGECXQBGLLYSFP-UHFFFAOYSA-N | 11260 |  |  | CCC(C)C(C)C | C7H16 | 2,3-dimethylpentane | WGECXQBGLLYSFP-UHFFFAOYSA-N | CCC(C)C(C)C | CCC(C)C(C)C | TRUE
D:\PyProjects\extend\real data\NIST\ThermoML.v2020-09-30\10.1021\je049662k.xml | 10.1021/je049662k | Experimental Dynamic Viscosities of 2,3-Dimethylpentane up to 60 MPa and from (303.15 to 353.15) K Using a Rolling-Ball Viscometer | 2005 | J. Chem. Eng. Data | 4 | 1 | 2,3-dimethylpentane |  | C7H16 | 待定 | 2,3-dimethylpentane | C7H16 |  | 待定 | WGECXQBGLLYSFP-UHFFFAOYSA-N | InChI=1S/C7H16/c1-5-7(4)6(2)3/h6-7H,5H2,1-4H3 | 100 |  | 100 |  | Mass density, kg/m3 | kg/m3 | Liquid | ISOCHOR | 641.3 |  | TRUE | TRUE | 0.6413 | 641.3 | 353.15 |  | 353.15 | [62 empty] | C,H | kept | Liquid | 100 | 0 | inchikey:WGECXQBGLLYSFP-UHFFFAOYSA-N | ok | inchikey | WGECXQBGLLYSFP-UHFFFAOYSA-N | 11260 |  |  | CCC(C)C(C)C | C7H16 | 2,3-dimethylpentane | WGECXQBGLLYSFP-UHFFFAOYSA-N | CCC(C)C(C)C | CCC(C)C(C)C | TRUE
D:\PyProjects\extend\real data\NIST\ThermoML.v2020-09-30\10.1021\je034056v.xml | 10.1021/je034056v | Volumetric Properties of Binary Tetraethylene Glycol Dimethyl Ether + Heptane Mixtures between (278.15 and 353.15) K and up to 25 MPa | 2003 | J. Chem. Eng. Data | 2 | 1 | 2,5,8,11,14-pentaoxapentadecane |  | C10H22O5 | 待定 | 2,5,8,11,14-pentaoxapentadecane | C10H22O5 |  | 待定 | ZUHZGEOKBKGPSW-UHFFFAOYSA-N | InChI=1S/C10H22O5/c1-11-3-5-13-7-9-15-10-8-14-6-4-12-2/h3-10H2,1-2H3 | 100 |  | 100 |  | Mass density, kg/m3 | kg/m3 | Liquid | Vibrating tube method | 1025.1 |  | TRUE | TRUE | 1.0251 | 1025.1 | 278.15 |  | 278.15 | [62 empty] | C,H,O | kept | Liquid | 100 | 0 | inchikey:ZUHZGEOKBKGPSW-UHFFFAOYSA-N | ok | inchikey | ZUHZGEOKBKGPSW-UHFFFAOYSA-N | 8925 |  |  | COCCOCCOCCOCCOC | C10H22O5 | 1-methoxy-2-[2-[2-(2-methoxyethoxy)ethoxy]ethoxy]ethane | ZUHZGEOKBKGPSW-UHFFFAOYSA-N | COCCOCCOCCOCCOC | COCCOCCOCCOCCOC | TRUE
D:\PyProjects\extend\real data\NIST\ThermoML.v2020-09-30\10.1021\je034056v.xml | 10.1021/je034056v | Volumetric Properties of Binary Tetraethylene Glycol Dimethyl Ether + Heptane Mixtures between (278.15 and 353.15) K and up to 25 MPa | 2003 | J. Chem. Eng. Data | 2 | 1 | 2,5,8,11,14-pentaoxapentadecane |  | C10H22O5 | 待定 | 2,5,8,11,14-pentaoxapentadecane | C10H22O5 |  | 待定 | ZUHZGEOKBKGPSW-UHFFFAOYSA-N | InChI=1S/C10H22O5/c1-11-3-5-13-7-9-15-10-8-14-6-4-12-2/h3-10H2,1-2H3 | 100 |  | 100 |  | Mass density, kg/m3 | kg/m3 | Liquid | Vibrating tube method | 1020.4 |  | TRUE | TRUE | 1.0204 | 1020.4 | 283.15 |  | 283.15 | [62 empty] | C,H,O | kept | Liquid | 100 | 0 | inchikey:ZUHZGEOKBKGPSW-UHFFFAOYSA-N | ok | inchikey | ZUHZGEOKBKGPSW-UHFFFAOYSA-N | 8925 |  |  | COCCOCCOCCOCCOC | C10H22O5 | 1-methoxy-2-[2-[2-(2-methoxyethoxy)ethoxy]ethoxy]ethane | ZUHZGEOKBKGPSW-UHFFFAOYSA-N | COCCOCCOCCOCCOC | COCCOCCOCCOCCOC | TRUE
D:\PyProjects\extend\real data\NIST\ThermoML.v2020-09-30\10.1021\je034056v.xml | 10.1021/je034056v | Volumetric Properties of Binary Tetraethylene Glycol Dimethyl Ether + Heptane Mixtures between (278.15 and 353.15) K and up to 25 MPa | 2003 | J. Chem. Eng. Data | 2 | 1 | 2,5,8,11,14-pentaoxapentadecane |  | C10H22O5 | 待定 | 2,5,8,11,14-pentaoxapentadecane | C10H22O5 |  | 待定 | ZUHZGEOKBKGPSW-UHFFFAOYSA-N | InChI=1S/C10H22O5/c1-11-3-5-13-7-9-15-10-8-14-6-4-12-2/h3-10H2,1-2H3 | 100 |  | 100 |  | Mass density, kg/m3 | kg/m3 | Liquid | Vibrating tube method | 1011.1 |  | TRUE | TRUE | 1.0111 | 1011.1 | 293.15 |  | 293.15 | [62 empty] | C,H,O | kept | Liquid | 100 | 0 | inchikey:ZUHZGEOKBKGPSW-UHFFFAOYSA-N | ok | inchikey | ZUHZGEOKBKGPSW-UHFFFAOYSA-N | 8925 |  |  | COCCOCCOCCOCCOC | C10H22O5 | 1-methoxy-2-[2-[2-(2-methoxyethoxy)ethoxy]ethoxy]ethane | ZUHZGEOKBKGPSW-UHFFFAOYSA-N | COCCOCCOCCOCCOC | COCCOCCOCCOCCOC | TRUE
D:\PyProjects\extend\real data\NIST\ThermoML.v2020-09-30\10.1021\je049903o.xml | 10.1021/je049903o | Thermodynamics of Mixtures Containing Ethers. Part III. Liquid-Liquid Equilibria for 2,5,8,11-Tetraoxadodecane or 2,5,8,11,14-Pentaoxapentadecane + Selected N-Alkanes | 2004 | J. Chem. Eng. Data | 1 | 1 | 2,5,8,11,14-pentaoxapentadecane |  | C10H22O5 | 待定 | 2,5,8,11,14-pentaoxapentadecane | C10H22O5 |  | 待定 | ZUHZGEOKBKGPSW-UHFFFAOYSA-N | InChI=1S/C10H22O5/c1-11-3-5-13-7-9-15-10-8-14-6-4-12-2/h3-10H2,1-2H3 | 101.325 |  | 101.325 |  | Mass density, kg/m3 | kg/m3 | Liquid | VIBTUB:UFactor:2 | 1007.115 |  | TRUE | TRUE | 1.0071 | 1007.115 | 298.15 |  | 298.15 | [62 empty] | C,H,O | kept | Liquid | 101.325 | 0 | inchikey:ZUHZGEOKBKGPSW-UHFFFAOYSA-N | ok | inchikey | ZUHZGEOKBKGPSW-UHFFFAOYSA-N | 8925 |  |  | COCCOCCOCCOCCOC | C10H22O5 | 1-methoxy-2-[2-[2-(2-methoxyethoxy)ethoxy]ethoxy]ethane | ZUHZGEOKBKGPSW-UHFFFAOYSA-N | COCCOCCOCCOCCOC | COCCOCCOCCOCCOC | TRUE
D:\PyProjects\extend\real data\NIST\ThermoML.v2020-09-30\10.1021\je034056v.xml | 10.1021/je034056v | Volumetric Properties of Binary Tetraethylene Glycol Dimethyl Ether + Heptane Mixtures between (278.15 and 353.15) K and up to 25 MPa | 2003 | J. Chem. Eng. Data | 2 | 1 | 2,5,8,11,14-pentaoxapentadecane |  | C10H22O5 | 待定 | 2,5,8,11,14-pentaoxapentadecane | C10H22O5 |  | 待定 | ZUHZGEOKBKGPSW-UHFFFAOYSA-N | InChI=1S/C10H22O5/c1-11-3-5-13-7-9-15-10-8-14-6-4-12-2/h3-10H2,1-2H3 | 100 |  | 100 |  | Mass density, kg/m3 | kg/m3 | Liquid | Vibrating tube method | 1002.1 |  | TRUE | TRUE | 1.0021 | 1002.1 | 303.15 |  | 303.15 | [62 empty] | C,H,O | kept | Liquid | 100 | 0 | inchikey:ZUHZGEOKBKGPSW-UHFFFAOYSA-N | ok | inchikey | ZUHZGEOKBKGPSW-UHFFFAOYSA-N | 8925 |  |  | COCCOCCOCCOCCOC | C10H22O5 | 1-methoxy-2-[2-[2-(2-methoxyethoxy)ethoxy]ethoxy]ethane | ZUHZGEOKBKGPSW-UHFFFAOYSA-N | COCCOCCOCCOCCOC | COCCOCCOCCOCCOC | TRUE
D:\PyProjects\extend\real data\NIST\ThermoML.v2020-09-30\10.1021\je034056v.xml | 10.1021/je034056v | Volumetric Properties of Binary Tetraethylene Glycol Dimethyl Ether + Heptane Mixtures between (278.15 and 353.15) K and up to 25 MPa | 2003 | J. Chem. Eng. Data | 2 | 1 | 2,5,8,11,14-pentaoxapentadecane |  | C10H22O5 | 待定 | 2,5,8,11,14-pentaoxapentadecane | C10H22O5 |  | 待定 | ZUHZGEOKBKGPSW-UHFFFAOYSA-N | InChI=1S/C10H22O5/c1-11-3-5-13-7-9-15-10-8-14-6-4-12-2/h3-10H2,1-2H3 | 100 |  | 100 |  | Mass density, kg/m3 | kg/m3 | Liquid | Vibrating tube method | 992.9 |  | TRUE | TRUE | 0.9929 | 992.9 | 313.15 |  | 313.15 | [62 empty] | C,H,O | kept | Liquid | 100 | 0 | inchikey:ZUHZGEOKBKGPSW-UHFFFAOYSA-N | ok | inchikey | ZUHZGEOKBKGPSW-UHFFFAOYSA-N | 8925 |  |  | COCCOCCOCCOCCOC | C10H22O5 | 1-methoxy-2-[2-[2-(2-methoxyethoxy)ethoxy]ethoxy]ethane | ZUHZGEOKBKGPSW-UHFFFAOYSA-N | COCCOCCOCCOCCOC | COCCOCCOCCOCCOC | TRUE
D:\PyProjects\extend\real data\NIST\ThermoML.v2020-09-30\10.1021\je034056v.xml | 10.1021/je034056v | Volumetric Properties of Binary Tetraethylene Glycol Dimethyl Ether + Heptane Mixtures between (278.15 and 353.15) K and up to 25 MPa | 2003 | J. Chem. Eng. Data | 2 | 1 | 2,5,8,11,14-pentaoxapentadecane |  | C10H22O5 | 待定 | 2,5,8,11,14-pentaoxapentadecane | C10H22O5 |  | 待定 | ZUHZGEOKBKGPSW-UHFFFAOYSA-N | InChI=1S/C10H22O5/c1-11-3-5-13-7-9-15-10-8-14-6-4-12-2/h3-10H2,1-2H3 | 100 |  | 100 |  | Mass density, kg/m3 | kg/m3 | Liquid | Vibrating tube method | 983.6 |  | TRUE | TRUE | 0.9836 | 983.6 | 323.15 |  | 323.15 | [62 empty] | C,H,O | kept | Liquid | 100 | 0 | inchikey:ZUHZGEOKBKGPSW-UHFFFAOYSA-N | ok | inchikey | ZUHZGEOKBKGPSW-UHFFFAOYSA-N | 8925 |  |  | COCCOCCOCCOCCOC | C10H22O5 | 1-methoxy-2-[2-[2-(2-methoxyethoxy)ethoxy]ethoxy]ethane | ZUHZGEOKBKGPSW-UHFFFAOYSA-N | COCCOCCOCCOCCOC | COCCOCCOCCOCCOC | TRUE
D:\PyProjects\extend\real data\NIST\ThermoML.v2020-09-30\10.1021\je034056v.xml | 10.1021/je034056v | Volumetric Properties of Binary Tetraethylene Glycol Dimethyl Ether + Heptane Mixtures between (278.15 and 353.15) K and up to 25 MPa | 2003 | J. Chem. Eng. Data | 2 | 1 | 2,5,8,11,14-pentaoxapentadecane |  | C10H22O5 | 待定 | 2,5,8,11,14-pentaoxapentadecane | C10H22O5 |  | 待定 | ZUHZGEOKBKGPSW-UHFFFAOYSA-N | InChI=1S/C10H22O5/c1-11-3-5-13-7-9-15-10-8-14-6-4-12-2/h3-10H2,1-2H3 | 100 |  | 100 |  | Mass density, kg/m3 | kg/m3 | Liquid | Vibrating tube method | 974.1 |  | TRUE | TRUE | 0.9741 | 974.1 | 333.15 |  | 333.15 | [62 empty] | C,H,O | kept | Liquid | 100 | 0 | inchikey:ZUHZGEOKBKGPSW-UHFFFAOYSA-N | ok | inchikey | ZUHZGEOKBKGPSW-UHFFFAOYSA-N | 8925 |  |  | COCCOCCOCCOCCOC | C10H22O5 | 1-methoxy-2-[2-[2-(2-methoxyethoxy)ethoxy]ethoxy]ethane | ZUHZGEOKBKGPSW-UHFFFAOYSA-N | COCCOCCOCCOCCOC | COCCOCCOCCOCCOC | TRUE
D:\PyProjects\extend\real data\NIST\ThermoML.v2020-09-30\10.1021\je034056v.xml | 10.1021/je034056v | Volumetric Properties of Binary Tetraethylene Glycol Dimethyl Ether + Heptane Mixtures between (278.15 and 353.15) K and up to 25 MPa | 2003 | J. Chem. Eng. Data | 2 | 1 | 2,5,8,11,14-pentaoxapentadecane |  | C10H22O5 | 待定 | 2,5,8,11,14-pentaoxapentadecane | C10H22O5 |  | 待定 | ZUHZGEOKBKGPSW-UHFFFAOYSA-N | InChI=1S/C10H22O5/c1-11-3-5-13-7-9-15-10-8-14-6-4-12-2/h3-10H2,1-2H3 | 100 |  | 100 |  | Mass density, kg/m3 | kg/m3 | Liquid | Vibrating tube method | 965 |  | TRUE | TRUE | 0.965 | 965 | 343.15 |  | 343.15 | [62 empty] | C,H,O | kept | Liquid | 100 | 0 | inchikey:ZUHZGEOKBKGPSW-UHFFFAOYSA-N | ok | inchikey | ZUHZGEOKBKGPSW-UHFFFAOYSA-N | 8925 |  |  | COCCOCCOCCOCCOC | C10H22O5 | 1-methoxy-2-[2-[2-(2-methoxyethoxy)ethoxy]ethoxy]ethane | ZUHZGEOKBKGPSW-UHFFFAOYSA-N | COCCOCCOCCOCCOC | COCCOCCOCCOCCOC | TRUE
D:\PyProjects\extend\real data\NIST\ThermoML.v2020-09-30\10.1021\je034056v.xml | 10.1021/je034056v | Volumetric Properties of Binary Tetraethylene Glycol Dimethyl Ether + Heptane Mixtures between (278.15 and 353.15) K and up to 25 MPa | 2003 | J. Chem. Eng. Data | 2 | 1 | 2,5,8,11,14-pentaoxapentadecane |  | C10H22O5 | 待定 | 2,5,8,11,14-pentaoxapentadecane | C10H22O5 |  | 待定 | ZUHZGEOKBKGPSW-UHFFFAOYSA-N | InChI=1S/C10H22O5/c1-11-3-5-13-7-9-15-10-8-14-6-4-12-2/h3-10H2,1-2H3 | 100 |  | 100 |  | Mass density, kg/m3 | kg/m3 | Liquid | Vibrating tube method | 955.7 |  | TRUE | TRUE | 0.9557 | 955.7 | 353.15 |  | 353.15 | [62 empty] | C,H,O | kept | Liquid | 100 | 0 | inchikey:ZUHZGEOKBKGPSW-UHFFFAOYSA-N | ok | inchikey | ZUHZGEOKBKGPSW-UHFFFAOYSA-N | 8925 |  |  | COCCOCCOCCOCCOC | C10H22O5 | 1-methoxy-2-[2-[2-(2-methoxyethoxy)ethoxy]ethoxy]ethane | ZUHZGEOKBKGPSW-UHFFFAOYSA-N | COCCOCCOCCOCCOC | COCCOCCOCCOCCOC | TRUE
D:\PyProjects\extend\real data\NIST\ThermoML.v2020-09-30\10.1021\acs.jced.7b00176.xml | 10.1021/acs.jced.7b00176 | Compressed Liquid Densities of Binary Mixtures of 1-Butanol and Diethylene Glycol Dimethyl Ether from (283 to 363) K at Pressures up to 100 MPa | 2017 | J. Chem. Eng. Data | 2 | 1 | 2,5,8-trioxanonane |  | C6H14O3 | 待定 | 2,5,8-trioxanonane | C6H14O3 |  | 待定 | SBZXBUIDTXKZTM-UHFFFAOYSA-N | InChI=1S/C6H14O3/c1-7-3-5-9-6-4-8-2/h3-6H2,1-2H3 | 100 |  | 100 |  | Mass density, kg/m3 | kg/m3 | Liquid | Vibrating tube method | 953.48 |  | TRUE | TRUE | 0.95348 | 953.48 | 283.69 |  | 283.69 | [62 empty] | C,H,O | kept | Liquid | 100 | 0 | inchikey:SBZXBUIDTXKZTM-UHFFFAOYSA-N | ok | inchikey | SBZXBUIDTXKZTM-UHFFFAOYSA-N | 8150 |  |  | COCCOCCOC | C6H14O3 | 1-methoxy-2-(2-methoxyethoxy)ethane | SBZXBUIDTXKZTM-UHFFFAOYSA-N | COCCOCCOC | COCCOCCOC | TRUE
D:\PyProjects\extend\real data\NIST\ThermoML.v2020-09-30\10.1021\je0340304.xml | 10.1021/je0340304 | Volumetric Properties of Monoethylene Glycol Dimethyl Ether and Diethylene Glycol Dimethyl Ether up to 60 MPa | 2003 | J. Chem. Eng. Data | 2 | 1 | 2,5,8-trioxanonane |  | C6H14O3 | 待定 | 2,5,8-trioxanonane | C6H14O3 |  | 待定 | SBZXBUIDTXKZTM-UHFFFAOYSA-N | InChI=1S/C6H14O3/c1-7-3-5-9-6-4-8-2/h3-6H2,1-2H3 | 100 |  | 100 |  | Mass density, kg/m3 | kg/m3 | Liquid | VIBTUB:UFactor:2 | 943.5 |  | TRUE | TRUE | 0.9435 | 943.5 | 293.15 |  | 293.15 | [62 empty] | C,H,O | kept | Liquid | 100 | 0 | inchikey:SBZXBUIDTXKZTM-UHFFFAOYSA-N | ok | inchikey | SBZXBUIDTXKZTM-UHFFFAOYSA-N | 8150 |  |  | COCCOCCOC | C6H14O3 | 1-methoxy-2-(2-methoxyethoxy)ethane | SBZXBUIDTXKZTM-UHFFFAOYSA-N | COCCOCCOC | COCCOCCOC | TRUE
D:\PyProjects\extend\real data\NIST\ThermoML.v2020-09-30\10.1021\je901072c.xml | 10.1021/je901072c | Density, Speed of Sound, and Refractive Index of Aqueous Binary Mixtures of Some Glycol Ethers at T = 298.15 K | 2010 | J. Chem. Eng. Data | 12 | 1 | 2,5,8-trioxanonane |  | C6H14O3 | 待定 | 2,5,8-trioxanonane | C6H14O3 |  | 待定 | SBZXBUIDTXKZTM-UHFFFAOYSA-N | InChI=1S/C6H14O3/c1-7-3-5-9-6-4-8-2/h3-6H2,1-2H3 | 101 |  | 101 |  | Mass density, kg/m3 | kg/m3 | Liquid | Pycnometric method | 938.78 |  | TRUE | TRUE | 0.93878 | 938.78 | 298.15 |  | 298.15 | [62 empty] | C,H,O | kept | Liquid | 101 | 0 | inchikey:SBZXBUIDTXKZTM-UHFFFAOYSA-N | ok | inchikey | SBZXBUIDTXKZTM-UHFFFAOYSA-N | 8150 |  |  | COCCOCCOC | C6H14O3 | 1-methoxy-2-(2-methoxyethoxy)ethane | SBZXBUIDTXKZTM-UHFFFAOYSA-N | COCCOCCOC | COCCOCCOC | TRUE
D:\PyProjects\extend\real data\NIST\ThermoML.v2020-09-30\10.1021\je0340304.xml | 10.1021/je0340304 | Volumetric Properties of Monoethylene Glycol Dimethyl Ether and Diethylene Glycol Dimethyl Ether up to 60 MPa | 2003 | J. Chem. Eng. Data | 2 | 1 | 2,5,8-trioxanonane |  | C6H14O3 | 待定 | 2,5,8-trioxanonane | C6H14O3 |  | 待定 | SBZXBUIDTXKZTM-UHFFFAOYSA-N | InChI=1S/C6H14O3/c1-7-3-5-9-6-4-8-2/h3-6H2,1-2H3 | 100 |  | 100 |  | Mass density, kg/m3 | kg/m3 | Liquid | VIBTUB:UFactor:2 | 933.7 |  | TRUE | TRUE | 0.9337 | 933.7 | 303.15 |  | 303.15 | [62 empty] | C,H,O | kept | Liquid | 100 | 0 | inchikey:SBZXBUIDTXKZTM-UHFFFAOYSA-N | ok | inchikey | SBZXBUIDTXKZTM-UHFFFAOYSA-N | 8150 |  |  | COCCOCCOC | C6H14O3 | 1-methoxy-2-(2-methoxyethoxy)ethane | SBZXBUIDTXKZTM-UHFFFAOYSA-N | COCCOCCOC | COCCOCCOC | TRUE
D:\PyProjects\extend\real data\NIST\ThermoML.v2020-09-30\10.1021\acs.jced.7b00176.xml | 10.1021/acs.jced.7b00176 | Compressed Liquid Densities of Binary Mixtures of 1-Butanol and Diethylene Glycol Dimethyl Ether from (283 to 363) K at Pressures up to 100 MPa | 2017 | J. Chem. Eng. Data | 2 | 1 | 2,5,8-trioxanonane |  | C6H14O3 | 待定 | 2,5,8-trioxanonane | C6H14O3 |  | 待定 | SBZXBUIDTXKZTM-UHFFFAOYSA-N | InChI=1S/C6H14O3/c1-7-3-5-9-6-4-8-2/h3-6H2,1-2H3 | 100 |  | 100 |  | Mass density, kg/m3 | kg/m3 | Liquid | Vibrating tube method | 933.69 |  | TRUE | TRUE | 0.93369 | 933.69 | 303.47 |  | 303.47 | [62 empty] | C,H,O | kept | Liquid | 100 | 0 | inchikey:SBZXBUIDTXKZTM-UHFFFAOYSA-N | ok | inchikey | SBZXBUIDTXKZTM-UHFFFAOYSA-N | 8150 |  |  | COCCOCCOC | C6H14O3 | 1-methoxy-2-(2-methoxyethoxy)ethane | SBZXBUIDTXKZTM-UHFFFAOYSA-N | COCCOCCOC | COCCOCCOC | TRUE
D:\PyProjects\extend\real data\NIST\ThermoML.v2020-09-30\10.1021\je0340304.xml | 10.1021/je0340304 | Volumetric Properties of Monoethylene Glycol Dimethyl Ether and Diethylene Glycol Dimethyl Ether up to 60 MPa | 2003 | J. Chem. Eng. Data | 2 | 1 | 2,5,8-trioxanonane |  | C6H14O3 | 待定 | 2,5,8-trioxanonane | C6H14O3 |  | 待定 | SBZXBUIDTXKZTM-UHFFFAOYSA-N | InChI=1S/C6H14O3/c1-7-3-5-9-6-4-8-2/h3-6H2,1-2H3 | 100 |  | 100 |  | Mass density, kg/m3 | kg/m3 | Liquid | VIBTUB:UFactor:2 | 923.7 |  | TRUE | TRUE | 0.9237 | 923.7 | 313.15 |  | 313.15 | [62 empty] | C,H,O | kept | Liquid | 100 | 0 | inchikey:SBZXBUIDTXKZTM-UHFFFAOYSA-N | ok | inchikey | SBZXBUIDTXKZTM-UHFFFAOYSA-N | 8150 |  |  | COCCOCCOC | C6H14O3 | 1-methoxy-2-(2-methoxyethoxy)ethane | SBZXBUIDTXKZTM-UHFFFAOYSA-N | COCCOCCOC | COCCOCCOC | TRUE
D:\PyProjects\extend\real data\NIST\ThermoML.v2020-09-30\10.1021\acs.jced.7b00176.xml | 10.1021/acs.jced.7b00176 | Compressed Liquid Densities of Binary Mixtures of 1-Butanol and Diethylene Glycol Dimethyl Ether from (283 to 363) K at Pressures up to 100 MPa | 2017 | J. Chem. Eng. Data | 2 | 1 | 2,5,8-trioxanonane |  | C6H14O3 | 待定 | 2,5,8-trioxanonane | C6H14O3 |  | 待定 | SBZXBUIDTXKZTM-UHFFFAOYSA-N | InChI=1S/C6H14O3/c1-7-3-5-9-6-4-8-2/h3-6H2,1-2H3 | 100 |  | 100 |  | Mass density, kg/m3 | kg/m3 | Liquid | Vibrating tube method | 914.41 |  | TRUE | TRUE | 0.91441 | 914.41 | 322.62 |  | 322.62 | [62 empty] | C,H,O | kept | Liquid | 100 | 0 | inchikey:SBZXBUIDTXKZTM-UHFFFAOYSA-N | ok | inchikey | SBZXBUIDTXKZTM-UHFFFAOYSA-N | 8150 |  |  | COCCOCCOC | C6H14O3 | 1-methoxy-2-(2-methoxyethoxy)ethane | SBZXBUIDTXKZTM-UHFFFAOYSA-N | COCCOCCOC | COCCOCCOC | TRUE
D:\PyProjects\extend\real data\NIST\ThermoML.v2020-09-30\10.1021\je0340304.xml | 10.1021/je0340304 | Volumetric Properties of Monoethylene Glycol Dimethyl Ether and Diethylene Glycol Dimethyl Ether up to 60 MPa | 2003 | J. Chem. Eng. Data | 2 | 1 | 2,5,8-trioxanonane |  | C6H14O3 | 待定 | 2,5,8-trioxanonane | C6H14O3 |  | 待定 | SBZXBUIDTXKZTM-UHFFFAOYSA-N | InChI=1S/C6H14O3/c1-7-3-5-9-6-4-8-2/h3-6H2,1-2H3 | 100 |  | 100 |  | Mass density, kg/m3 | kg/m3 | Liquid | VIBTUB:UFactor:2 | 913.7 |  | TRUE | TRUE | 0.9137 | 913.7 | 323.15 |  | 323.15 | [62 empty] | C,H,O | kept | Liquid | 100 | 0 | inchikey:SBZXBUIDTXKZTM-UHFFFAOYSA-N | ok | inchikey | SBZXBUIDTXKZTM-UHFFFAOYSA-N | 8150 |  |  | COCCOCCOC | C6H14O3 | 1-methoxy-2-(2-methoxyethoxy)ethane | SBZXBUIDTXKZTM-UHFFFAOYSA-N | COCCOCCOC | COCCOCCOC | TRUE
D:\PyProjects\extend\real data\NIST\ThermoML.v2020-09-30\10.1021\je0340304.xml | 10.1021/je0340304 | Volumetric Properties of Monoethylene Glycol Dimethyl Ether and Diethylene Glycol Dimethyl Ether up to 60 MPa | 2003 | J. Chem. Eng. Data | 2 | 1 | 2,5,8-trioxanonane |  | C6H14O3 | 待定 | 2,5,8-trioxanonane | C6H14O3 |  | 待定 | SBZXBUIDTXKZTM-UHFFFAOYSA-N | InChI=1S/C6H14O3/c1-7-3-5-9-6-4-8-2/h3-6H2,1-2H3 | 100 |  | 100 |  | Mass density, kg/m3 | kg/m3 | Liquid | VIBTUB:UFactor:2 | 903.6 |  | TRUE | TRUE | 0.9036 | 903.6 | 333.15 |  | 333.15 | [62 empty] | C,H,O | kept | Liquid | 100 | 0 | inchikey:SBZXBUIDTXKZTM-UHFFFAOYSA-N | ok | inchikey | SBZXBUIDTXKZTM-UHFFFAOYSA-N | 8150 |  |  | COCCOCCOC | C6H14O3 | 1-methoxy-2-(2-methoxyethoxy)ethane | SBZXBUIDTXKZTM-UHFFFAOYSA-N | COCCOCCOC | COCCOCCOC | TRUE
D:\PyProjects\extend\real data\NIST\ThermoML.v2020-09-30\10.1021\acs.jced.7b00176.xml | 10.1021/acs.jced.7b00176 | Compressed Liquid Densities of Binary Mixtures of 1-Butanol and Diethylene Glycol Dimethyl Ether from (283 to 363) K at Pressures up to 100 MPa | 2017 | J. Chem. Eng. Data | 2 | 1 | 2,5,8-trioxanonane |  | C6H14O3 | 待定 | 2,5,8-trioxanonane | C6H14O3 |  | 待定 | SBZXBUIDTXKZTM-UHFFFAOYSA-N | InChI=1S/C6H14O3/c1-7-3-5-9-6-4-8-2/h3-6H2,1-2H3 | 100 |  | 100 |  | Mass density, kg/m3 | kg/m3 | Liquid | Vibrating tube method | 894.03 |  | TRUE | TRUE | 0.89403 | 894.03 | 342.49 |  | 342.49 | [62 empty] | C,H,O | kept | Liquid | 100 | 0 | inchikey:SBZXBUIDTXKZTM-UHFFFAOYSA-N | ok | inchikey | SBZXBUIDTXKZTM-UHFFFAOYSA-N | 8150 |  |  | COCCOCCOC | C6H14O3 | 1-methoxy-2-(2-methoxyethoxy)ethane | SBZXBUIDTXKZTM-UHFFFAOYSA-N | COCCOCCOC | COCCOCCOC | TRUE
D:\PyProjects\extend\real data\NIST\ThermoML.v2020-09-30\10.1021\je0340304.xml | 10.1021/je0340304 | Volumetric Properties of Monoethylene Glycol Dimethyl Ether and Diethylene Glycol Dimethyl Ether up to 60 MPa | 2003 | J. Chem. Eng. Data | 2 | 1 | 2,5,8-trioxanonane |  | C6H14O3 | 待定 | 2,5,8-trioxanonane | C6H14O3 |  | 待定 | SBZXBUIDTXKZTM-UHFFFAOYSA-N | InChI=1S/C6H14O3/c1-7-3-5-9-6-4-8-2/h3-6H2,1-2H3 | 100 |  | 100 |  | Mass density, kg/m3 | kg/m3 | Liquid | VIBTUB:UFactor:2 | 893.6 |  | TRUE | TRUE | 0.8936 | 893.6 | 343.15 |  | 343.15 | [62 empty] | C,H,O | kept | Liquid | 100 | 0 | inchikey:SBZXBUIDTXKZTM-UHFFFAOYSA-N | ok | inchikey | SBZXBUIDTXKZTM-UHFFFAOYSA-N | 8150 |  |  | COCCOCCOC | C6H14O3 | 1-methoxy-2-(2-methoxyethoxy)ethane | SBZXBUIDTXKZTM-UHFFFAOYSA-N | COCCOCCOC | COCCOCCOC | TRUE
D:\PyProjects\extend\real data\NIST\ThermoML.v2020-09-30\10.1021\je0340304.xml | 10.1021/je0340304 | Volumetric Properties of Monoethylene Glycol Dimethyl Ether and Diethylene Glycol Dimethyl Ether up to 60 MPa | 2003 | J. Chem. Eng. Data | 2 | 1 | 2,5,8-trioxanonane |  | C6H14O3 | 待定 | 2,5,8-trioxanonane | C6H14O3 |  | 待定 | SBZXBUIDTXKZTM-UHFFFAOYSA-N | InChI=1S/C6H14O3/c1-7-3-5-9-6-4-8-2/h3-6H2,1-2H3 | 100 |  | 100 |  | Mass density, kg/m3 | kg/m3 | Liquid | VIBTUB:UFactor:2 | 883.3 |  | TRUE | TRUE | 0.8833 | 883.3 | 353.15 |  | 353.15 | [62 empty] | C,H,O | kept | Liquid | 100 | 0 | inchikey:SBZXBUIDTXKZTM-UHFFFAOYSA-N | ok | inchikey | SBZXBUIDTXKZTM-UHFFFAOYSA-N | 8150 |  |  | COCCOCCOC | C6H14O3 | 1-methoxy-2-(2-methoxyethoxy)ethane | SBZXBUIDTXKZTM-UHFFFAOYSA-N | COCCOCCOC | COCCOCCOC | TRUE
D:\PyProjects\extend\real data\NIST\ThermoML.v2020-09-30\10.1021\acs.jced.7b00176.xml | 10.1021/acs.jced.7b00176 | Compressed Liquid Densities of Binary Mixtures of 1-Butanol and Diethylene Glycol Dimethyl Ether from (283 to 363) K at Pressures up to 100 MPa | 2017 | J. Chem. Eng. Data | 2 | 1 | 2,5,8-trioxanonane |  | C6H14O3 | 待定 | 2,5,8-trioxanonane | C6H14O3 |  | 待定 | SBZXBUIDTXKZTM-UHFFFAOYSA-N | InChI=1S/C6H14O3/c1-7-3-5-9-6-4-8-2/h3-6H2,1-2H3 | 100 |  | 100 |  | Mass density, kg/m3 | kg/m3 | Liquid | Vibrating tube method | 873.45 |  | TRUE | TRUE | 0.87345 | 873.45 | 362.51 |  | 362.51 | [62 empty] | C,H,O | kept | Liquid | 100 | 0 | inchikey:SBZXBUIDTXKZTM-UHFFFAOYSA-N | ok | inchikey | SBZXBUIDTXKZTM-UHFFFAOYSA-N | 8150 |  |  | COCCOCCOC | C6H14O3 | 1-methoxy-2-(2-methoxyethoxy)ethane | SBZXBUIDTXKZTM-UHFFFAOYSA-N | COCCOCCOC | COCCOCCOC | TRUE
D:\PyProjects\extend\real data\NIST\ThermoML.v2020-09-30\10.1016\j.tca.2015.08.013.xml | 10.1016/j.tca.2015.08.013 | Thermophysical study of the furan family | 2015 | Thermochim. Acta | 15 | 1 | 2,5-dimethylfuran |  | C6H8O | 待定 | 2,5-dimethylfuran | C6H8O |  | 待定 | GSNUFIFRDBKVIE-UHFFFAOYSA-N | InChI=1S/C6H8O/c1-5-3-4-6(2)7-5/h3-4H,1-2H3 | 99 |  | 99 |  | Mass density, kg/m3 | kg/m3 | Liquid | Vibrating tube method | 917.53 |  | TRUE | TRUE | 0.91753 | 917.53 | 278.15 |  | 278.15 | [62 empty] | C,H,O | kept | Liquid | 100 | 1 | inchikey:GSNUFIFRDBKVIE-UHFFFAOYSA-N | ok | inchikey | GSNUFIFRDBKVIE-UHFFFAOYSA-N | 12266 |  |  | CC1=CC=C(O1)C | C6H8O | 2,5-dimethylfuran | GSNUFIFRDBKVIE-UHFFFAOYSA-N | CC1=CC=C(O1)C | CC1=CC=C(O1)C | TRUE
D:\PyProjects\extend\real data\NIST\ThermoML.v2020-09-30\10.1016\j.tca.2015.08.013.xml | 10.1016/j.tca.2015.08.013 | Thermophysical study of the furan family | 2015 | Thermochim. Acta | 15 | 1 | 2,5-dimethylfuran |  | C6H8O | 待定 | 2,5-dimethylfuran | C6H8O |  | 待定 | GSNUFIFRDBKVIE-UHFFFAOYSA-N | InChI=1S/C6H8O/c1-5-3-4-6(2)7-5/h3-4H,1-2H3 | 99 |  | 99 |  | Mass density, kg/m3 | kg/m3 | Liquid | Vibrating tube method | 914.899 |  | TRUE | TRUE | 0.9149 | 914.899 | 280.65 |  | 280.65 | [62 empty] | C,H,O | kept | Liquid | 100 | 1 | inchikey:GSNUFIFRDBKVIE-UHFFFAOYSA-N | ok | inchikey | GSNUFIFRDBKVIE-UHFFFAOYSA-N | 12266 |  |  | CC1=CC=C(O1)C | C6H8O | 2,5-dimethylfuran | GSNUFIFRDBKVIE-UHFFFAOYSA-N | CC1=CC=C(O1)C | CC1=CC=C(O1)C | TRUE
D:\PyProjects\extend\real data\NIST\ThermoML.v2020-09-30\10.1016\j.tca.2015.08.013.xml | 10.1016/j.tca.2015.08.013 | Thermophysical study of the furan family | 2015 | Thermochim. Acta | 15 | 1 | 2,5-dimethylfuran |  | C6H8O | 待定 | 2,5-dimethylfuran | C6H8O |  | 待定 | GSNUFIFRDBKVIE-UHFFFAOYSA-N | InChI=1S/C6H8O/c1-5-3-4-6(2)7-5/h3-4H,1-2H3 | 99 |  | 99 |  | Mass density, kg/m3 | kg/m3 | Liquid | Vibrating tube method | 912.247 |  | TRUE | TRUE | 0.91225 | 912.247 | 283.15 |  | 283.15 | [62 empty] | C,H,O | kept | Liquid | 100 | 1 | inchikey:GSNUFIFRDBKVIE-UHFFFAOYSA-N | ok | inchikey | GSNUFIFRDBKVIE-UHFFFAOYSA-N | 12266 |  |  | CC1=CC=C(O1)C | C6H8O | 2,5-dimethylfuran | GSNUFIFRDBKVIE-UHFFFAOYSA-N | CC1=CC=C(O1)C | CC1=CC=C(O1)C | TRUE
D:\PyProjects\extend\real data\NIST\ThermoML.v2020-09-30\10.1016\j.tca.2015.08.013.xml | 10.1016/j.tca.2015.08.013 | Thermophysical study of the furan family | 2015 | Thermochim. Acta | 15 | 1 | 2,5-dimethylfuran |  | C6H8O | 待定 | 2,5-dimethylfuran | C6H8O |  | 待定 | GSNUFIFRDBKVIE-UHFFFAOYSA-N | InChI=1S/C6H8O/c1-5-3-4-6(2)7-5/h3-4H,1-2H3 | 99 |  | 99 |  | Mass density, kg/m3 | kg/m3 | Liquid | Vibrating tube method | 909.614 |  | TRUE | TRUE | 0.90961 | 909.614 | 285.65 |  | 285.65 | [62 empty] | C,H,O | kept | Liquid | 100 | 1 | inchikey:GSNUFIFRDBKVIE-UHFFFAOYSA-N | ok | inchikey | GSNUFIFRDBKVIE-UHFFFAOYSA-N | 12266 |  |  | CC1=CC=C(O1)C | C6H8O | 2,5-dimethylfuran | GSNUFIFRDBKVIE-UHFFFAOYSA-N | CC1=CC=C(O1)C | CC1=CC=C(O1)C | TRUE
D:\PyProjects\extend\real data\NIST\ThermoML.v2020-09-30\10.1016\j.tca.2015.08.013.xml | 10.1016/j.tca.2015.08.013 | Thermophysical study of the furan family | 2015 | Thermochim. Acta | 15 | 1 | 2,5-dimethylfuran |  | C6H8O | 待定 | 2,5-dimethylfuran | C6H8O |  | 待定 | GSNUFIFRDBKVIE-UHFFFAOYSA-N | InChI=1S/C6H8O/c1-5-3-4-6(2)7-5/h3-4H,1-2H3 | 99 |  | 99 |  | Mass density, kg/m3 | kg/m3 | Liquid | Vibrating tube method | 906.988 |  | TRUE | TRUE | 0.90699 | 906.988 | 288.15 |  | 288.15 | [62 empty] | C,H,O | kept | Liquid | 100 | 1 | inchikey:GSNUFIFRDBKVIE-UHFFFAOYSA-N | ok | inchikey | GSNUFIFRDBKVIE-UHFFFAOYSA-N | 12266 |  |  | CC1=CC=C(O1)C | C6H8O | 2,5-dimethylfuran | GSNUFIFRDBKVIE-UHFFFAOYSA-N | CC1=CC=C(O1)C | CC1=CC=C(O1)C | TRUE
D:\PyProjects\extend\real data\NIST\ThermoML.v2020-09-30\10.1016\j.tca.2015.08.013.xml | 10.1016/j.tca.2015.08.013 | Thermophysical study of the furan family | 2015 | Thermochim. Acta | 15 | 1 | 2,5-dimethylfuran |  | C6H8O | 待定 | 2,5-dimethylfuran | C6H8O |  | 待定 | GSNUFIFRDBKVIE-UHFFFAOYSA-N | InChI=1S/C6H8O/c1-5-3-4-6(2)7-5/h3-4H,1-2H3 | 99 |  | 99 |  | Mass density, kg/m3 | kg/m3 | Liquid | Vibrating tube method | 904.299 |  | TRUE | TRUE | 0.9043 | 904.299 | 290.65 |  | 290.65 | [62 empty] | C,H,O | kept | Liquid | 100 | 1 | inchikey:GSNUFIFRDBKVIE-UHFFFAOYSA-N | ok | inchikey | GSNUFIFRDBKVIE-UHFFFAOYSA-N | 12266 |  |  | CC1=CC=C(O1)C | C6H8O | 2,5-dimethylfuran | GSNUFIFRDBKVIE-UHFFFAOYSA-N | CC1=CC=C(O1)C | CC1=CC=C(O1)C | TRUE
D:\PyProjects\extend\real data\NIST\ThermoML.v2020-09-30\10.1016\j.tca.2015.08.013.xml | 10.1016/j.tca.2015.08.013 | Thermophysical study of the furan family | 2015 | Thermochim. Acta | 15 | 1 | 2,5-dimethylfuran |  | C6H8O | 待定 | 2,5-dimethylfuran | C6H8O |  | 待定 | GSNUFIFRDBKVIE-UHFFFAOYSA-N | InChI=1S/C6H8O/c1-5-3-4-6(2)7-5/h3-4H,1-2H3 | 99 |  | 99 |  | Mass density, kg/m3 | kg/m3 | Liquid | Vibrating tube method | 901.636 |  | TRUE | TRUE | 0.90164 | 901.636 | 293.15 |  | 293.15 | [62 empty] | C,H,O | kept | Liquid | 100 | 1 | inchikey:GSNUFIFRDBKVIE-UHFFFAOYSA-N | ok | inchikey | GSNUFIFRDBKVIE-UHFFFAOYSA-N | 12266 |  |  | CC1=CC=C(O1)C | C6H8O | 2,5-dimethylfuran | GSNUFIFRDBKVIE-UHFFFAOYSA-N | CC1=CC=C(O1)C | CC1=CC=C(O1)C | TRUE
D:\PyProjects\extend\real data\NIST\ThermoML.v2020-09-30\10.1016\j.tca.2015.08.013.xml | 10.1016/j.tca.2015.08.013 | Thermophysical study of the furan family | 2015 | Thermochim. Acta | 15 | 1 | 2,5-dimethylfuran |  | C6H8O | 待定 | 2,5-dimethylfuran | C6H8O |  | 待定 | GSNUFIFRDBKVIE-UHFFFAOYSA-N | InChI=1S/C6H8O/c1-5-3-4-6(2)7-5/h3-4H,1-2H3 | 99 |  | 99 |  | Mass density, kg/m3 | kg/m3 | Liquid | Vibrating tube method | 898.951 |  | TRUE | TRUE | 0.89895 | 898.951 | 295.65 |  | 295.65 | [62 empty] | C,H,O | kept | Liquid | 100 | 1 | inchikey:GSNUFIFRDBKVIE-UHFFFAOYSA-N | ok | inchikey | GSNUFIFRDBKVIE-UHFFFAOYSA-N | 12266 |  |  | CC1=CC=C(O1)C | C6H8O | 2,5-dimethylfuran | GSNUFIFRDBKVIE-UHFFFAOYSA-N | CC1=CC=C(O1)C | CC1=CC=C(O1)C | TRUE
D:\PyProjects\extend\real data\NIST\ThermoML.v2020-09-30\10.1016\j.tca.2015.08.013.xml | 10.1016/j.tca.2015.08.013 | Thermophysical study of the furan family | 2015 | Thermochim. Acta | 15 | 1 | 2,5-dimethylfuran |  | C6H8O | 待定 | 2,5-dimethylfuran | C6H8O |  | 待定 | GSNUFIFRDBKVIE-UHFFFAOYSA-N | InChI=1S/C6H8O/c1-5-3-4-6(2)7-5/h3-4H,1-2H3 | 99 |  | 99 |  | Mass density, kg/m3 | kg/m3 | Liquid | Vibrating tube method | 896.285 |  | TRUE | TRUE | 0.89628 | 896.285 | 298.15 |  | 298.15 | [62 empty] | C,H,O | kept | Liquid | 100 | 1 | inchikey:GSNUFIFRDBKVIE-UHFFFAOYSA-N | ok | inchikey | GSNUFIFRDBKVIE-UHFFFAOYSA-N | 12266 |  |  | CC1=CC=C(O1)C | C6H8O | 2,5-dimethylfuran | GSNUFIFRDBKVIE-UHFFFAOYSA-N | CC1=CC=C(O1)C | CC1=CC=C(O1)C | TRUE
D:\PyProjects\extend\real data\NIST\ThermoML.v2020-09-30\10.1016\j.tca.2015.08.013.xml | 10.1016/j.tca.2015.08.013 | Thermophysical study of the furan family | 2015 | Thermochim. Acta | 15 | 1 | 2,5-dimethylfuran |  | C6H8O | 待定 | 2,5-dimethylfuran | C6H8O |  | 待定 | GSNUFIFRDBKVIE-UHFFFAOYSA-N | InChI=1S/C6H8O/c1-5-3-4-6(2)7-5/h3-4H,1-2H3 | 99 |  | 99 |  | Mass density, kg/m3 | kg/m3 | Liquid | Vibrating tube method | 893.569 |  | TRUE | TRUE | 0.89357 | 893.569 | 300.65 |  | 300.65 | [62 empty] | C,H,O | kept | Liquid | 100 | 1 | inchikey:GSNUFIFRDBKVIE-UHFFFAOYSA-N | ok | inchikey | GSNUFIFRDBKVIE-UHFFFAOYSA-N | 12266 |  |  | CC1=CC=C(O1)C | C6H8O | 2,5-dimethylfuran | GSNUFIFRDBKVIE-UHFFFAOYSA-N | CC1=CC=C(O1)C | CC1=CC=C(O1)C | TRUE
D:\PyProjects\extend\real data\NIST\ThermoML.v2020-09-30\10.1016\j.tca.2015.08.013.xml | 10.1016/j.tca.2015.08.013 | Thermophysical study of the furan family | 2015 | Thermochim. Acta | 15 | 1 | 2,5-dimethylfuran |  | C6H8O | 待定 | 2,5-dimethylfuran | C6H8O |  | 待定 | GSNUFIFRDBKVIE-UHFFFAOYSA-N | InChI=1S/C6H8O/c1-5-3-4-6(2)7-5/h3-4H,1-2H3 | 99 |  | 99 |  | Mass density, kg/m3 | kg/m3 | Liquid | Vibrating tube method | 890.898 |  | TRUE | TRUE | 0.8909 | 890.898 | 303.15 |  | 303.15 | [62 empty] | C,H,O | kept | Liquid | 100 | 1 | inchikey:GSNUFIFRDBKVIE-UHFFFAOYSA-N | ok | inchikey | GSNUFIFRDBKVIE-UHFFFAOYSA-N | 12266 |  |  | CC1=CC=C(O1)C | C6H8O | 2,5-dimethylfuran | GSNUFIFRDBKVIE-UHFFFAOYSA-N | CC1=CC=C(O1)C | CC1=CC=C(O1)C | TRUE
D:\PyProjects\extend\real data\NIST\ThermoML.v2020-09-30\10.1016\j.tca.2015.08.013.xml | 10.1016/j.tca.2015.08.013 | Thermophysical study of the furan family | 2015 | Thermochim. Acta | 15 | 1 | 2,5-dimethylfuran |  | C6H8O | 待定 | 2,5-dimethylfuran | C6H8O |  | 待定 | GSNUFIFRDBKVIE-UHFFFAOYSA-N | InChI=1S/C6H8O/c1-5-3-4-6(2)7-5/h3-4H,1-2H3 | 99 |  | 99 |  | Mass density, kg/m3 | kg/m3 | Liquid | Vibrating tube method | 888.151 |  | TRUE | TRUE | 0.88815 | 888.151 | 305.65 |  | 305.65 | [62 empty] | C,H,O | kept | Liquid | 100 | 1 | inchikey:GSNUFIFRDBKVIE-UHFFFAOYSA-N | ok | inchikey | GSNUFIFRDBKVIE-UHFFFAOYSA-N | 12266 |  |  | CC1=CC=C(O1)C | C6H8O | 2,5-dimethylfuran | GSNUFIFRDBKVIE-UHFFFAOYSA-N | CC1=CC=C(O1)C | CC1=CC=C(O1)C | TRUE
D:\PyProjects\extend\real data\NIST\ThermoML.v2020-09-30\10.1016\j.tca.2015.08.013.xml | 10.1016/j.tca.2015.08.013 | Thermophysical study of the furan family | 2015 | Thermochim. Acta | 15 | 1 | 2,5-dimethylfuran |  | C6H8O | 待定 | 2,5-dimethylfuran | C6H8O |  | 待定 | GSNUFIFRDBKVIE-UHFFFAOYSA-N | InChI=1S/C6H8O/c1-5-3-4-6(2)7-5/h3-4H,1-2H3 | 99 |  | 99 |  | Mass density, kg/m3 | kg/m3 | Liquid | Vibrating tube method | 885.447 |  | TRUE | TRUE | 0.88545 | 885.447 | 308.15 |  | 308.15 | [62 empty] | C,H,O | kept | Liquid | 100 | 1 | inchikey:GSNUFIFRDBKVIE-UHFFFAOYSA-N | ok | inchikey | GSNUFIFRDBKVIE-UHFFFAOYSA-N | 12266 |  |  | CC1=CC=C(O1)C | C6H8O | 2,5-dimethylfuran | GSNUFIFRDBKVIE-UHFFFAOYSA-N | CC1=CC=C(O1)C | CC1=CC=C(O1)C | TRUE
D:\PyProjects\extend\real data\NIST\ThermoML.v2020-09-30\10.1016\j.tca.2015.08.013.xml | 10.1016/j.tca.2015.08.013 | Thermophysical study of the furan family | 2015 | Thermochim. Acta | 15 | 1 | 2,5-dimethylfuran |  | C6H8O | 待定 | 2,5-dimethylfuran | C6H8O |  | 待定 | GSNUFIFRDBKVIE-UHFFFAOYSA-N | InChI=1S/C6H8O/c1-5-3-4-6(2)7-5/h3-4H,1-2H3 | 99 |  | 99 |  | Mass density, kg/m3 | kg/m3 | Liquid | Vibrating tube method | 882.693 |  | TRUE | TRUE | 0.88269 | 882.693 | 310.65 |  | 310.65 | [62 empty] | C,H,O | kept | Liquid | 100 | 1 | inchikey:GSNUFIFRDBKVIE-UHFFFAOYSA-N | ok | inchikey | GSNUFIFRDBKVIE-UHFFFAOYSA-N | 12266 |  |  | CC1=CC=C(O1)C | C6H8O | 2,5-dimethylfuran | GSNUFIFRDBKVIE-UHFFFAOYSA-N | CC1=CC=C(O1)C | CC1=CC=C(O1)C | TRUE
D:\PyProjects\extend\real data\NIST\ThermoML.v2020-09-30\10.1016\j.tca.2015.08.013.xml | 10.1016/j.tca.2015.08.013 | Thermophysical study of the furan family | 2015 | Thermochim. Acta | 15 | 1 | 2,5-dimethylfuran |  | C6H8O | 待定 | 2,5-dimethylfuran | C6H8O |  | 待定 | GSNUFIFRDBKVIE-UHFFFAOYSA-N | InChI=1S/C6H8O/c1-5-3-4-6(2)7-5/h3-4H,1-2H3 | 99 |  | 99 |  | Mass density, kg/m3 | kg/m3 | Liquid | Vibrating tube method | 879.927 |  | TRUE | TRUE | 0.87993 | 879.927 | 313.15 |  | 313.15 | [62 empty] | C,H,O | kept | Liquid | 100 | 1 | inchikey:GSNUFIFRDBKVIE-UHFFFAOYSA-N | ok | inchikey | GSNUFIFRDBKVIE-UHFFFAOYSA-N | 12266 |  |  | CC1=CC=C(O1)C | C6H8O | 2,5-dimethylfuran | GSNUFIFRDBKVIE-UHFFFAOYSA-N | CC1=CC=C(O1)C | CC1=CC=C(O1)C | TRUE
D:\PyProjects\extend\real data\NIST\ThermoML.v2020-09-30\10.1016\j.tca.2015.08.013.xml | 10.1016/j.tca.2015.08.013 | Thermophysical study of the furan family | 2015 | Thermochim. Acta | 15 | 1 | 2,5-dimethylfuran |  | C6H8O | 待定 | 2,5-dimethylfuran | C6H8O |  | 待定 | GSNUFIFRDBKVIE-UHFFFAOYSA-N | InChI=1S/C6H8O/c1-5-3-4-6(2)7-5/h3-4H,1-2H3 | 99 |  | 99 |  | Mass density, kg/m3 | kg/m3 | Liquid | Vibrating tube method | 877.195 |  | TRUE | TRUE | 0.8772 | 877.195 | 315.65 |  | 315.65 | [62 empty] | C,H,O | kept | Liquid | 100 | 1 | inchikey:GSNUFIFRDBKVIE-UHFFFAOYSA-N | ok | inchikey | GSNUFIFRDBKVIE-UHFFFAOYSA-N | 12266 |  |  | CC1=CC=C(O1)C | C6H8O | 2,5-dimethylfuran | GSNUFIFRDBKVIE-UHFFFAOYSA-N | CC1=CC=C(O1)C | CC1=CC=C(O1)C | TRUE
D:\PyProjects\extend\real data\NIST\ThermoML.v2020-09-30\10.1016\j.tca.2015.08.013.xml | 10.1016/j.tca.2015.08.013 | Thermophysical study of the furan family | 2015 | Thermochim. Acta | 15 | 1 | 2,5-dimethylfuran |  | C6H8O | 待定 | 2,5-dimethylfuran | C6H8O |  | 待定 | GSNUFIFRDBKVIE-UHFFFAOYSA-N | InChI=1S/C6H8O/c1-5-3-4-6(2)7-5/h3-4H,1-2H3 | 99 |  | 99 |  | Mass density, kg/m3 | kg/m3 | Liquid | Vibrating tube method | 874.437 |  | TRUE | TRUE | 0.87444 | 874.437 | 318.15 |  | 318.15 | [62 empty] | C,H,O | kept | Liquid | 100 | 1 | inchikey:GSNUFIFRDBKVIE-UHFFFAOYSA-N | ok | inchikey | GSNUFIFRDBKVIE-UHFFFAOYSA-N | 12266 |  |  | CC1=CC=C(O1)C | C6H8O | 2,5-dimethylfuran | GSNUFIFRDBKVIE-UHFFFAOYSA-N | CC1=CC=C(O1)C | CC1=CC=C(O1)C | TRUE
D:\PyProjects\extend\real data\NIST\ThermoML.v2020-09-30\10.1016\j.tca.2015.08.013.xml | 10.1016/j.tca.2015.08.013 | Thermophysical study of the furan family | 2015 | Thermochim. Acta | 15 | 1 | 2,5-dimethylfuran |  | C6H8O | 待定 | 2,5-dimethylfuran | C6H8O |  | 待定 | GSNUFIFRDBKVIE-UHFFFAOYSA-N | InChI=1S/C6H8O/c1-5-3-4-6(2)7-5/h3-4H,1-2H3 | 99 |  | 99 |  | Mass density, kg/m3 | kg/m3 | Liquid | Vibrating tube method | 871.651 |  | TRUE | TRUE | 0.87165 | 871.651 | 320.65 |  | 320.65 | [62 empty] | C,H,O | kept | Liquid | 100 | 1 | inchikey:GSNUFIFRDBKVIE-UHFFFAOYSA-N | ok | inchikey | GSNUFIFRDBKVIE-UHFFFAOYSA-N | 12266 |  |  | CC1=CC=C(O1)C | C6H8O | 2,5-dimethylfuran | GSNUFIFRDBKVIE-UHFFFAOYSA-N | CC1=CC=C(O1)C | CC1=CC=C(O1)C | TRUE
D:\PyProjects\extend\real data\NIST\ThermoML.v2020-09-30\10.1016\j.tca.2015.08.013.xml | 10.1016/j.tca.2015.08.013 | Thermophysical study of the furan family | 2015 | Thermochim. Acta | 15 | 1 | 2,5-dimethylfuran |  | C6H8O | 待定 | 2,5-dimethylfuran | C6H8O |  | 待定 | GSNUFIFRDBKVIE-UHFFFAOYSA-N | InChI=1S/C6H8O/c1-5-3-4-6(2)7-5/h3-4H,1-2H3 | 99 |  | 99 |  | Mass density, kg/m3 | kg/m3 | Liquid | Vibrating tube method | 868.85 |  | TRUE | TRUE | 0.86885 | 868.85 | 323.15 |  | 323.15 | [62 empty] | C,H,O | kept | Liquid | 100 | 1 | inchikey:GSNUFIFRDBKVIE-UHFFFAOYSA-N | ok | inchikey | GSNUFIFRDBKVIE-UHFFFAOYSA-N | 12266 |  |  | CC1=CC=C(O1)C | C6H8O | 2,5-dimethylfuran | GSNUFIFRDBKVIE-UHFFFAOYSA-N | CC1=CC=C(O1)C | CC1=CC=C(O1)C | TRUE
D:\PyProjects\extend\real data\NIST\ThermoML.v2020-09-30\10.1016\j.tca.2015.08.013.xml | 10.1016/j.tca.2015.08.013 | Thermophysical study of the furan family | 2015 | Thermochim. Acta | 15 | 1 | 2,5-dimethylfuran |  | C6H8O | 待定 | 2,5-dimethylfuran | C6H8O |  | 待定 | GSNUFIFRDBKVIE-UHFFFAOYSA-N | InChI=1S/C6H8O/c1-5-3-4-6(2)7-5/h3-4H,1-2H3 | 99 |  | 99 |  | Mass density, kg/m3 | kg/m3 | Liquid | Vibrating tube method | 866.06 |  | TRUE | TRUE | 0.86606 | 866.06 | 325.65 |  | 325.65 | [62 empty] | C,H,O | kept | Liquid | 100 | 1 | inchikey:GSNUFIFRDBKVIE-UHFFFAOYSA-N | ok | inchikey | GSNUFIFRDBKVIE-UHFFFAOYSA-N | 12266 |  |  | CC1=CC=C(O1)C | C6H8O | 2,5-dimethylfuran | GSNUFIFRDBKVIE-UHFFFAOYSA-N | CC1=CC=C(O1)C | CC1=CC=C(O1)C | TRUE
D:\PyProjects\extend\real data\NIST\ThermoML.v2020-09-30\10.1016\j.tca.2015.08.013.xml | 10.1016/j.tca.2015.08.013 | Thermophysical study of the furan family | 2015 | Thermochim. Acta | 15 | 1 | 2,5-dimethylfuran |  | C6H8O | 待定 | 2,5-dimethylfuran | C6H8O |  | 待定 | GSNUFIFRDBKVIE-UHFFFAOYSA-N | InChI=1S/C6H8O/c1-5-3-4-6(2)7-5/h3-4H,1-2H3 | 99 |  | 99 |  | Mass density, kg/m3 | kg/m3 | Liquid | Vibrating tube method | 863.248 |  | TRUE | TRUE | 0.86325 | 863.248 | 328.15 |  | 328.15 | [62 empty] | C,H,O | kept | Liquid | 100 | 1 | inchikey:GSNUFIFRDBKVIE-UHFFFAOYSA-N | ok | inchikey | GSNUFIFRDBKVIE-UHFFFAOYSA-N | 12266 |  |  | CC1=CC=C(O1)C | C6H8O | 2,5-dimethylfuran | GSNUFIFRDBKVIE-UHFFFAOYSA-N | CC1=CC=C(O1)C | CC1=CC=C(O1)C | TRUE
D:\PyProjects\extend\real data\NIST\ThermoML.v2020-09-30\10.1016\j.tca.2015.08.013.xml | 10.1016/j.tca.2015.08.013 | Thermophysical study of the furan family | 2015 | Thermochim. Acta | 15 | 1 | 2,5-dimethylfuran |  | C6H8O | 待定 | 2,5-dimethylfuran | C6H8O |  | 待定 | GSNUFIFRDBKVIE-UHFFFAOYSA-N | InChI=1S/C6H8O/c1-5-3-4-6(2)7-5/h3-4H,1-2H3 | 99 |  | 99 |  | Mass density, kg/m3 | kg/m3 | Liquid | Vibrating tube method | 860.418 |  | TRUE | TRUE | 0.86042 | 860.418 | 330.65 |  | 330.65 | [62 empty] | C,H,O | kept | Liquid | 100 | 1 | inchikey:GSNUFIFRDBKVIE-UHFFFAOYSA-N | ok | inchikey | GSNUFIFRDBKVIE-UHFFFAOYSA-N | 12266 |  |  | CC1=CC=C(O1)C | C6H8O | 2,5-dimethylfuran | GSNUFIFRDBKVIE-UHFFFAOYSA-N | CC1=CC=C(O1)C | CC1=CC=C(O1)C | TRUE
D:\PyProjects\extend\real data\NIST\ThermoML.v2020-09-30\10.1016\j.tca.2015.08.013.xml | 10.1016/j.tca.2015.08.013 | Thermophysical study of the furan family | 2015 | Thermochim. Acta | 15 | 1 | 2,5-dimethylfuran |  | C6H8O | 待定 | 2,5-dimethylfuran | C6H8O |  | 待定 | GSNUFIFRDBKVIE-UHFFFAOYSA-N | InChI=1S/C6H8O/c1-5-3-4-6(2)7-5/h3-4H,1-2H3 | 99 |  | 99 |  | Mass density, kg/m3 | kg/m3 | Liquid | Vibrating tube method | 857.577 |  | TRUE | TRUE | 0.85758 | 857.577 | 333.15 |  | 333.15 | [62 empty] | C,H,O | kept | Liquid | 100 | 1 | inchikey:GSNUFIFRDBKVIE-UHFFFAOYSA-N | ok | inchikey | GSNUFIFRDBKVIE-UHFFFAOYSA-N | 12266 |  |  | CC1=CC=C(O1)C | C6H8O | 2,5-dimethylfuran | GSNUFIFRDBKVIE-UHFFFAOYSA-N | CC1=CC=C(O1)C | CC1=CC=C(O1)C | TRUE
D:\PyProjects\extend\real data\NIST\ThermoML.v2020-09-30\10.1016\j.tca.2015.08.013.xml | 10.1016/j.tca.2015.08.013 | Thermophysical study of the furan family | 2015 | Thermochim. Acta | 15 | 1 | 2,5-dimethylfuran |  | C6H8O | 待定 | 2,5-dimethylfuran | C6H8O |  | 待定 | GSNUFIFRDBKVIE-UHFFFAOYSA-N | InChI=1S/C6H8O/c1-5-3-4-6(2)7-5/h3-4H,1-2H3 | 99 |  | 99 |  | Mass density, kg/m3 | kg/m3 | Liquid | Vibrating tube method | 854.721 |  | TRUE | TRUE | 0.85472 | 854.721 | 335.65 |  | 335.65 | [62 empty] | C,H,O | kept | Liquid | 100 | 1 | inchikey:GSNUFIFRDBKVIE-UHFFFAOYSA-N | ok | inchikey | GSNUFIFRDBKVIE-UHFFFAOYSA-N | 12266 |  |  | CC1=CC=C(O1)C | C6H8O | 2,5-dimethylfuran | GSNUFIFRDBKVIE-UHFFFAOYSA-N | CC1=CC=C(O1)C | CC1=CC=C(O1)C | TRUE
D:\PyProjects\extend\real data\NIST\ThermoML.v2020-09-30\10.1016\j.tca.2015.08.013.xml | 10.1016/j.tca.2015.08.013 | Thermophysical study of the furan family | 2015 | Thermochim. Acta | 15 | 1 | 2,5-dimethylfuran |  | C6H8O | 待定 | 2,5-dimethylfuran | C6H8O |  | 待定 | GSNUFIFRDBKVIE-UHFFFAOYSA-N | InChI=1S/C6H8O/c1-5-3-4-6(2)7-5/h3-4H,1-2H3 | 99 |  | 99 |  | Mass density, kg/m3 | kg/m3 | Liquid | Vibrating tube method | 851.85 |  | TRUE | TRUE | 0.85185 | 851.85 | 338.15 |  | 338.15 | [62 empty] | C,H,O | kept | Liquid | 100 | 1 | inchikey:GSNUFIFRDBKVIE-UHFFFAOYSA-N | ok | inchikey | GSNUFIFRDBKVIE-UHFFFAOYSA-N | 12266 |  |  | CC1=CC=C(O1)C | C6H8O | 2,5-dimethylfuran | GSNUFIFRDBKVIE-UHFFFAOYSA-N | CC1=CC=C(O1)C | CC1=CC=C(O1)C | TRUE
D:\PyProjects\extend\real data\NIST\ThermoML.v2020-09-30\10.1016\j.jct.2016.08.005.xml | 10.1016/j.jct.2016.08.005 | Densities at high pressures and derived properties of thiophenes | 2017 | J. Chem. Thermodyn. | 4 | 1 | 2,5-dimethylthiophene |  | C6H8S | 待定 | 2,5-dimethylthiophene | C6H8S |  | 待定 | GWQOOADXMVQEFT-UHFFFAOYSA-N | InChI=1S/C6H8S/c1-5-3-4-6(2)7-5/h3-4H,1-2H3 | 100 |  | 100 |  | Mass density, kg/m3 | kg/m3 | Liquid | Vibrating tube method | 995.51 |  | TRUE | TRUE | 0.99551 | 995.51 | 283.15 |  | 283.15 | [62 empty] | C,H,S | kept | Liquid | 100 | 0 | inchikey:GWQOOADXMVQEFT-UHFFFAOYSA-N | ok | inchikey | GWQOOADXMVQEFT-UHFFFAOYSA-N | 12514 |  |  | CC1=CC=C(S1)C | C6H8S | 2,5-dimethylthiophene | GWQOOADXMVQEFT-UHFFFAOYSA-N | CC1=CC=C(S1)C | CC1=CC=C(S1)C | TRUE
D:\PyProjects\extend\real data\NIST\ThermoML.v2020-09-30\10.1016\j.jct.2016.08.005.xml | 10.1016/j.jct.2016.08.005 | Densities at high pressures and derived properties of thiophenes | 2017 | J. Chem. Thermodyn. | 4 | 1 | 2,5-dimethylthiophene |  | C6H8S | 待定 | 2,5-dimethylthiophene | C6H8S |  | 待定 | GWQOOADXMVQEFT-UHFFFAOYSA-N | InChI=1S/C6H8S/c1-5-3-4-6(2)7-5/h3-4H,1-2H3 | 100 |  | 100 |  | Mass density, kg/m3 | kg/m3 | Liquid | Vibrating tube method | 990.41 |  | TRUE | TRUE | 0.99041 | 990.41 | 288.15 |  | 288.15 | [62 empty] | C,H,S | kept | Liquid | 100 | 0 | inchikey:GWQOOADXMVQEFT-UHFFFAOYSA-N | ok | inchikey | GWQOOADXMVQEFT-UHFFFAOYSA-N | 12514 |  |  | CC1=CC=C(S1)C | C6H8S | 2,5-dimethylthiophene | GWQOOADXMVQEFT-UHFFFAOYSA-N | CC1=CC=C(S1)C | CC1=CC=C(S1)C | TRUE
D:\PyProjects\extend\real data\NIST\ThermoML.v2020-09-30\10.1016\j.jct.2016.08.005.xml | 10.1016/j.jct.2016.08.005 | Densities at high pressures and derived properties of thiophenes | 2017 | J. Chem. Thermodyn. | 4 | 1 | 2,5-dimethylthiophene |  | C6H8S | 待定 | 2,5-dimethylthiophene | C6H8S |  | 待定 | GWQOOADXMVQEFT-UHFFFAOYSA-N | InChI=1S/C6H8S/c1-5-3-4-6(2)7-5/h3-4H,1-2H3 | 100 |  | 100 |  | Mass density, kg/m3 | kg/m3 | Liquid | Vibrating tube method | 985.3 |  | TRUE | TRUE | 0.9853 | 985.3 | 293.15 |  | 293.15 | [62 empty] | C,H,S | kept | Liquid | 100 | 0 | inchikey:GWQOOADXMVQEFT-UHFFFAOYSA-N | ok | inchikey | GWQOOADXMVQEFT-UHFFFAOYSA-N | 12514 |  |  | CC1=CC=C(S1)C | C6H8S | 2,5-dimethylthiophene | GWQOOADXMVQEFT-UHFFFAOYSA-N | CC1=CC=C(S1)C | CC1=CC=C(S1)C | TRUE
D:\PyProjects\extend\real data\NIST\ThermoML.v2020-09-30\10.1016\j.jct.2016.08.005.xml | 10.1016/j.jct.2016.08.005 | Densities at high pressures and derived properties of thiophenes | 2017 | J. Chem. Thermodyn. | 4 | 1 | 2,5-dimethylthiophene |  | C6H8S | 待定 | 2,5-dimethylthiophene | C6H8S |  | 待定 | GWQOOADXMVQEFT-UHFFFAOYSA-N | InChI=1S/C6H8S/c1-5-3-4-6(2)7-5/h3-4H,1-2H3 | 100 |  | 100 |  | Mass density, kg/m3 | kg/m3 | Liquid | Vibrating tube method | 980.2 |  | TRUE | TRUE | 0.9802 | 980.2 | 298.15 |  | 298.15 | [62 empty] | C,H,S | kept | Liquid | 100 | 0 | inchikey:GWQOOADXMVQEFT-UHFFFAOYSA-N | ok | inchikey | GWQOOADXMVQEFT-UHFFFAOYSA-N | 12514 |  |  | CC1=CC=C(S1)C | C6H8S | 2,5-dimethylthiophene | GWQOOADXMVQEFT-UHFFFAOYSA-N | CC1=CC=C(S1)C | CC1=CC=C(S1)C | TRUE
D:\PyProjects\extend\real data\NIST\ThermoML.v2020-09-30\10.1016\j.jct.2016.08.005.xml | 10.1016/j.jct.2016.08.005 | Densities at high pressures and derived properties of thiophenes | 2017 | J. Chem. Thermodyn. | 4 | 1 | 2,5-dimethylthiophene |  | C6H8S | 待定 | 2,5-dimethylthiophene | C6H8S |  | 待定 | GWQOOADXMVQEFT-UHFFFAOYSA-N | InChI=1S/C6H8S/c1-5-3-4-6(2)7-5/h3-4H,1-2H3 | 100 |  | 100 |  | Mass density, kg/m3 | kg/m3 | Liquid | Vibrating tube method | 975.1 |  | TRUE | TRUE | 0.9751 | 975.1 | 303.15 |  | 303.15 | [62 empty] | C,H,S | kept | Liquid | 100 | 0 | inchikey:GWQOOADXMVQEFT-UHFFFAOYSA-N | ok | inchikey | GWQOOADXMVQEFT-UHFFFAOYSA-N | 12514 |  |  | CC1=CC=C(S1)C | C6H8S | 2,5-dimethylthiophene | GWQOOADXMVQEFT-UHFFFAOYSA-N | CC1=CC=C(S1)C | CC1=CC=C(S1)C | TRUE
D:\PyProjects\extend\real data\NIST\ThermoML.v2020-09-30\10.1016\j.jct.2016.08.005.xml | 10.1016/j.jct.2016.08.005 | Densities at high pressures and derived properties of thiophenes | 2017 | J. Chem. Thermodyn. | 4 | 1 | 2,5-dimethylthiophene |  | C6H8S | 待定 | 2,5-dimethylthiophene | C6H8S |  | 待定 | GWQOOADXMVQEFT-UHFFFAOYSA-N | InChI=1S/C6H8S/c1-5-3-4-6(2)7-5/h3-4H,1-2H3 | 100 |  | 100 |  | Mass density, kg/m3 | kg/m3 | Liquid | Vibrating tube method | 970 |  | TRUE | TRUE | 0.97 | 970 | 308.15 |  | 308.15 | [62 empty] | C,H,S | kept | Liquid | 100 | 0 | inchikey:GWQOOADXMVQEFT-UHFFFAOYSA-N | ok | inchikey | GWQOOADXMVQEFT-UHFFFAOYSA-N | 12514 |  |  | CC1=CC=C(S1)C | C6H8S | 2,5-dimethylthiophene | GWQOOADXMVQEFT-UHFFFAOYSA-N | CC1=CC=C(S1)C | CC1=CC=C(S1)C | TRUE
D:\PyProjects\extend\real data\NIST\ThermoML.v2020-09-30\10.1016\j.jct.2016.08.005.xml | 10.1016/j.jct.2016.08.005 | Densities at high pressures and derived properties of thiophenes | 2017 | J. Chem. Thermodyn. | 4 | 1 | 2,5-dimethylthiophene |  | C6H8S | 待定 | 2,5-dimethylthiophene | C6H8S |  | 待定 | GWQOOADXMVQEFT-UHFFFAOYSA-N | InChI=1S/C6H8S/c1-5-3-4-6(2)7-5/h3-4H,1-2H3 | 100 |  | 100 |  | Mass density, kg/m3 | kg/m3 | Liquid | Vibrating tube method | 964.84 |  | TRUE | TRUE | 0.96484 | 964.84 | 313.15 |  | 313.15 | [62 empty] | C,H,S | kept | Liquid | 100 | 0 | inchikey:GWQOOADXMVQEFT-UHFFFAOYSA-N | ok | inchikey | GWQOOADXMVQEFT-UHFFFAOYSA-N | 12514 |  |  | CC1=CC=C(S1)C | C6H8S | 2,5-dimethylthiophene | GWQOOADXMVQEFT-UHFFFAOYSA-N | CC1=CC=C(S1)C | CC1=CC=C(S1)C | TRUE
D:\PyProjects\extend\real data\NIST\ThermoML.v2020-09-30\10.1016\j.jct.2016.08.005.xml | 10.1016/j.jct.2016.08.005 | Densities at high pressures and derived properties of thiophenes | 2017 | J. Chem. Thermodyn. | 4 | 1 | 2,5-dimethylthiophene |  | C6H8S | 待定 | 2,5-dimethylthiophene | C6H8S |  | 待定 | GWQOOADXMVQEFT-UHFFFAOYSA-N | InChI=1S/C6H8S/c1-5-3-4-6(2)7-5/h3-4H,1-2H3 | 100 |  | 100 |  | Mass density, kg/m3 | kg/m3 | Liquid | Vibrating tube method | 959.75 |  | TRUE | TRUE | 0.95975 | 959.75 | 318.15 |  | 318.15 | [62 empty] | C,H,S | kept | Liquid | 100 | 0 | inchikey:GWQOOADXMVQEFT-UHFFFAOYSA-N | ok | inchikey | GWQOOADXMVQEFT-UHFFFAOYSA-N | 12514 |  |  | CC1=CC=C(S1)C | C6H8S | 2,5-dimethylthiophene | GWQOOADXMVQEFT-UHFFFAOYSA-N | CC1=CC=C(S1)C | CC1=CC=C(S1)C | TRUE
D:\PyProjects\extend\real data\NIST\ThermoML.v2020-09-30\10.1016\j.jct.2016.08.005.xml | 10.1016/j.jct.2016.08.005 | Densities at high pressures and derived properties of thiophenes | 2017 | J. Chem. Thermodyn. | 4 | 1 | 2,5-dimethylthiophene |  | C6H8S | 待定 | 2,5-dimethylthiophene | C6H8S |  | 待定 | GWQOOADXMVQEFT-UHFFFAOYSA-N | InChI=1S/C6H8S/c1-5-3-4-6(2)7-5/h3-4H,1-2H3 | 100 |  | 100 |  | Mass density, kg/m3 | kg/m3 | Liquid | Vibrating tube method | 954.64 |  | TRUE | TRUE | 0.95464 | 954.64 | 323.15 |  | 323.15 | [62 empty] | C,H,S | kept | Liquid | 100 | 0 | inchikey:GWQOOADXMVQEFT-UHFFFAOYSA-N | ok | inchikey | GWQOOADXMVQEFT-UHFFFAOYSA-N | 12514 |  |  | CC1=CC=C(S1)C | C6H8S | 2,5-dimethylthiophene | GWQOOADXMVQEFT-UHFFFAOYSA-N | CC1=CC=C(S1)C | CC1=CC=C(S1)C | TRUE
D:\PyProjects\extend\real data\NIST\ThermoML.v2020-09-30\10.1016\j.jct.2016.08.005.xml | 10.1016/j.jct.2016.08.005 | Densities at high pressures and derived properties of thiophenes | 2017 | J. Chem. Thermodyn. | 4 | 1 | 2,5-dimethylthiophene |  | C6H8S | 待定 | 2,5-dimethylthiophene | C6H8S |  | 待定 | GWQOOADXMVQEFT-UHFFFAOYSA-N | InChI=1S/C6H8S/c1-5-3-4-6(2)7-5/h3-4H,1-2H3 | 100 |  | 100 |  | Mass density, kg/m3 | kg/m3 | Liquid | Vibrating tube method | 949.46 |  | TRUE | TRUE | 0.94946 | 949.46 | 328.15 |  | 328.15 | [62 empty] | C,H,S | kept | Liquid | 100 | 0 | inchikey:GWQOOADXMVQEFT-UHFFFAOYSA-N | ok | inchikey | GWQOOADXMVQEFT-UHFFFAOYSA-N | 12514 |  |  | CC1=CC=C(S1)C | C6H8S | 2,5-dimethylthiophene | GWQOOADXMVQEFT-UHFFFAOYSA-N | CC1=CC=C(S1)C | CC1=CC=C(S1)C | TRUE
D:\PyProjects\extend\real data\NIST\ThermoML.v2020-09-30\10.1016\j.jct.2016.08.005.xml | 10.1016/j.jct.2016.08.005 | Densities at high pressures and derived properties of thiophenes | 2017 | J. Chem. Thermodyn. | 4 | 1 | 2,5-dimethylthiophene |  | C6H8S | 待定 | 2,5-dimethylthiophene | C6H8S |  | 待定 | GWQOOADXMVQEFT-UHFFFAOYSA-N | InChI=1S/C6H8S/c1-5-3-4-6(2)7-5/h3-4H,1-2H3 | 100 |  | 100 |  | Mass density, kg/m3 | kg/m3 | Liquid | Vibrating tube method | 944.28 |  | TRUE | TRUE | 0.94428 | 944.28 | 333.15 |  | 333.15 | [62 empty] | C,H,S | kept | Liquid | 100 | 0 | inchikey:GWQOOADXMVQEFT-UHFFFAOYSA-N | ok | inchikey | GWQOOADXMVQEFT-UHFFFAOYSA-N | 12514 |  |  | CC1=CC=C(S1)C | C6H8S | 2,5-dimethylthiophene | GWQOOADXMVQEFT-UHFFFAOYSA-N | CC1=CC=C(S1)C | CC1=CC=C(S1)C | TRUE
D:\PyProjects\extend\real data\NIST\ThermoML.v2020-09-30\10.1016\j.jct.2016.08.005.xml | 10.1016/j.jct.2016.08.005 | Densities at high pressures and derived properties of thiophenes | 2017 | J. Chem. Thermodyn. | 4 | 1 | 2,5-dimethylthiophene |  | C6H8S | 待定 | 2,5-dimethylthiophene | C6H8S |  | 待定 | GWQOOADXMVQEFT-UHFFFAOYSA-N | InChI=1S/C6H8S/c1-5-3-4-6(2)7-5/h3-4H,1-2H3 | 100 |  | 100 |  | Mass density, kg/m3 | kg/m3 | Liquid | Vibrating tube method | 939.09 |  | TRUE | TRUE | 0.93909 | 939.09 | 338.15 |  | 338.15 | [62 empty] | C,H,S | kept | Liquid | 100 | 0 | inchikey:GWQOOADXMVQEFT-UHFFFAOYSA-N | ok | inchikey | GWQOOADXMVQEFT-UHFFFAOYSA-N | 12514 |  |  | CC1=CC=C(S1)C | C6H8S | 2,5-dimethylthiophene | GWQOOADXMVQEFT-UHFFFAOYSA-N | CC1=CC=C(S1)C | CC1=CC=C(S1)C | TRUE
D:\PyProjects\extend\real data\NIST\ThermoML.v2020-09-30\10.1007\s10765-006-0053-2.xml | 10.1007/s10765-006-0053-2 | Measurements of the Liquid Viscosities of Mixtures of n-Butane, n-Hexane, and n-Octane with Squalane to 30MPa | 2006 | Int. J. Thermophys. | 8 | 1 | 2,6,10,15,19,23-hexamethyltetracosane |  | C30H62 | 待定 | 2,6,10,15,19,23-hexamethyltetracosane | C30H62 |  | 待定 | PRAKJMSDJKAYCZ-UHFFFAOYSA-N | InChI=1S/C30H62/c1-25(2)15-11-19-29(7)23-13-21-27(5)17-9-10-18-28(6)22-14-24-30(8)20-12-16-26(3)4/h25-30H,9-24H2,1-8H3 | 100 |  | 100 |  | Mass density, kg/m3 | kg/m3 | Liquid | Constant-volume piezometry | 819 |  | TRUE | TRUE | 0.819 | 819 | 273.15 |  | 273.15 | [62 empty] | C,H | kept | Liquid | 100 | 0 | inchikey:PRAKJMSDJKAYCZ-UHFFFAOYSA-N | ok | inchikey | PRAKJMSDJKAYCZ-UHFFFAOYSA-N | 8089 |  |  | CC(C)CCCC(C)CCCC(C)CCCCC(C)CCCC(C)CCCC(C)C | C30H62 | 2,6,10,15,19,23-hexamethyltetracosane | PRAKJMSDJKAYCZ-UHFFFAOYSA-N | CC(C)CCCC(C)CCCC(C)CCCCC(C)CCCC(C)CCCC(C)C | CC(C)CCCC(C)CCCC(C)CCCCC(C)CCCC(C)CCCC(C)C | TRUE
D:\PyProjects\extend\real data\NIST\ThermoML.v2020-09-30\10.1021\je049580w.xml | 10.1021/je049580w | Compressed Liquid Densities of Squalane and Pentaerythritol Tetra(2-ethylhexanoate) | 2005 | J. Chem. Eng. Data | 1 | 1 | 2,6,10,15,19,23-hexamethyltetracosane |  | C30H62 | 待定 | 2,6,10,15,19,23-hexamethyltetracosane | C30H62 |  | 待定 | PRAKJMSDJKAYCZ-UHFFFAOYSA-N | InChI=1S/C30H62/c1-25(2)15-11-19-29(7)23-13-21-27(5)17-9-10-18-28(6)22-14-24-30(8)20-12-16-26(3)4/h25-30H,9-24H2,1-8H3 | 100 |  | 100 |  | Mass density, kg/m3 | kg/m3 | Liquid | Vibrating tube method | 818.1 |  | TRUE | TRUE | 0.8181 | 818.1 | 278.15 |  | 278.15 | [62 empty] | C,H | kept | Liquid | 100 | 0 | inchikey:PRAKJMSDJKAYCZ-UHFFFAOYSA-N | ok | inchikey | PRAKJMSDJKAYCZ-UHFFFAOYSA-N | 8089 |  |  | CC(C)CCCC(C)CCCC(C)CCCCC(C)CCCC(C)CCCC(C)C | C30H62 | 2,6,10,15,19,23-hexamethyltetracosane | PRAKJMSDJKAYCZ-UHFFFAOYSA-N | CC(C)CCCC(C)CCCC(C)CCCCC(C)CCCC(C)CCCC(C)C | CC(C)CCCC(C)CCCC(C)CCCCC(C)CCCC(C)CCCC(C)C | TRUE
D:\PyProjects\extend\real data\NIST\ThermoML.v2020-09-30\10.1021\je049580w.xml | 10.1021/je049580w | Compressed Liquid Densities of Squalane and Pentaerythritol Tetra(2-ethylhexanoate) | 2005 | J. Chem. Eng. Data | 1 | 1 | 2,6,10,15,19,23-hexamethyltetracosane |  | C30H62 | 待定 | 2,6,10,15,19,23-hexamethyltetracosane | C30H62 |  | 待定 | PRAKJMSDJKAYCZ-UHFFFAOYSA-N | InChI=1S/C30H62/c1-25(2)15-11-19-29(7)23-13-21-27(5)17-9-10-18-28(6)22-14-24-30(8)20-12-16-26(3)4/h25-30H,9-24H2,1-8H3 | 100 |  | 100 |  | Mass density, kg/m3 | kg/m3 | Liquid | Vibrating tube method | 814.75 |  | TRUE | TRUE | 0.81475 | 814.75 | 283.15 |  | 283.15 | [62 empty] | C,H | kept | Liquid | 100 | 0 | inchikey:PRAKJMSDJKAYCZ-UHFFFAOYSA-N | ok | inchikey | PRAKJMSDJKAYCZ-UHFFFAOYSA-N | 8089 |  |  | CC(C)CCCC(C)CCCC(C)CCCCC(C)CCCC(C)CCCC(C)C | C30H62 | 2,6,10,15,19,23-hexamethyltetracosane | PRAKJMSDJKAYCZ-UHFFFAOYSA-N | CC(C)CCCC(C)CCCC(C)CCCCC(C)CCCC(C)CCCC(C)C | CC(C)CCCC(C)CCCC(C)CCCCC(C)CCCC(C)CCCC(C)C | TRUE
D:\PyProjects\extend\real data\NIST\ThermoML.v2020-09-30\10.1007\s10765-006-0053-2.xml | 10.1007/s10765-006-0053-2 | Measurements of the Liquid Viscosities of Mixtures of n-Butane, n-Hexane, and n-Octane with Squalane to 30MPa | 2006 | Int. J. Thermophys. | 8 | 1 | 2,6,10,15,19,23-hexamethyltetracosane |  | C30H62 | 待定 | 2,6,10,15,19,23-hexamethyltetracosane | C30H62 |  | 待定 | PRAKJMSDJKAYCZ-UHFFFAOYSA-N | InChI=1S/C30H62/c1-25(2)15-11-19-29(7)23-13-21-27(5)17-9-10-18-28(6)22-14-24-30(8)20-12-16-26(3)4/h25-30H,9-24H2,1-8H3 | 100 |  | 100 |  | Mass density, kg/m3 | kg/m3 | Liquid | Constant-volume piezometry | 809 |  | TRUE | TRUE | 0.809 | 809 | 293.15 |  | 293.15 | [62 empty] | C,H | kept | Liquid | 100 | 0 | inchikey:PRAKJMSDJKAYCZ-UHFFFAOYSA-N | ok | inchikey | PRAKJMSDJKAYCZ-UHFFFAOYSA-N | 8089 |  |  | CC(C)CCCC(C)CCCC(C)CCCCC(C)CCCC(C)CCCC(C)C | C30H62 | 2,6,10,15,19,23-hexamethyltetracosane | PRAKJMSDJKAYCZ-UHFFFAOYSA-N | CC(C)CCCC(C)CCCC(C)CCCCC(C)CCCC(C)CCCC(C)C | CC(C)CCCC(C)CCCC(C)CCCCC(C)CCCC(C)CCCC(C)C | TRUE
D:\PyProjects\extend\real data\NIST\ThermoML.v2020-09-30\10.1016\j.jct.2009.07.013.xml | 10.1016/j.jct.2009.07.013 | Temperature and pressure dependences of volumetric properties of two poly(propylene glycol) dimethyl ether lubricants | 2010 | J. Chem. Thermodyn. | 2 | 1 | 2,6,10,15,19,23-hexamethyltetracosane |  | C30H62 | 待定 | 2,6,10,15,19,23-hexamethyltetracosane | C30H62 |  | 待定 | PRAKJMSDJKAYCZ-UHFFFAOYSA-N | InChI=1S/C30H62/c1-25(2)15-11-19-29(7)23-13-21-27(5)17-9-10-18-28(6)22-14-24-30(8)20-12-16-26(3)4/h25-30H,9-24H2,1-8H3 | 100 |  | 100 |  | Mass density, kg/m3 | kg/m3 | Liquid | Vibrating tube method | 804.9 |  | TRUE | TRUE | 0.8049 | 804.9 | 298.15 |  | 298.15 | [62 empty] | C,H | kept | Liquid | 100 | 0 | inchikey:PRAKJMSDJKAYCZ-UHFFFAOYSA-N | ok | inchikey | PRAKJMSDJKAYCZ-UHFFFAOYSA-N | 8089 |  |  | CC(C)CCCC(C)CCCC(C)CCCCC(C)CCCC(C)CCCC(C)C | C30H62 | 2,6,10,15,19,23-hexamethyltetracosane | PRAKJMSDJKAYCZ-UHFFFAOYSA-N | CC(C)CCCC(C)CCCC(C)CCCCC(C)CCCC(C)CCCC(C)C | CC(C)CCCC(C)CCCC(C)CCCCC(C)CCCC(C)CCCC(C)C | TRUE
D:\PyProjects\extend\real data\NIST\ThermoML.v2020-09-30\10.1021\je049580w.xml | 10.1021/je049580w | Compressed Liquid Densities of Squalane and Pentaerythritol Tetra(2-ethylhexanoate) | 2005 | J. Chem. Eng. Data | 1 | 1 | 2,6,10,15,19,23-hexamethyltetracosane |  | C30H62 | 待定 | 2,6,10,15,19,23-hexamethyltetracosane | C30H62 |  | 待定 | PRAKJMSDJKAYCZ-UHFFFAOYSA-N | InChI=1S/C30H62/c1-25(2)15-11-19-29(7)23-13-21-27(5)17-9-10-18-28(6)22-14-24-30(8)20-12-16-26(3)4/h25-30H,9-24H2,1-8H3 | 100 |  | 100 |  | Mass density, kg/m3 | kg/m3 | Liquid | Vibrating tube method | 801.88 |  | TRUE | TRUE | 0.80188 | 801.88 | 303.15 |  | 303.15 | [62 empty] | C,H | kept | Liquid | 100 | 0 | inchikey:PRAKJMSDJKAYCZ-UHFFFAOYSA-N | ok | inchikey | PRAKJMSDJKAYCZ-UHFFFAOYSA-N | 8089 |  |  | CC(C)CCCC(C)CCCC(C)CCCCC(C)CCCC(C)CCCC(C)C | C30H62 | 2,6,10,15,19,23-hexamethyltetracosane | PRAKJMSDJKAYCZ-UHFFFAOYSA-N | CC(C)CCCC(C)CCCC(C)CCCCC(C)CCCC(C)CCCC(C)C | CC(C)CCCC(C)CCCC(C)CCCCC(C)CCCC(C)CCCC(C)C | TRUE
D:\PyProjects\extend\real data\NIST\ThermoML.v2020-09-30\10.1007\s10765-006-0053-2.xml | 10.1007/s10765-006-0053-2 | Measurements of the Liquid Viscosities of Mixtures of n-Butane, n-Hexane, and n-Octane with Squalane to 30MPa | 2006 | Int. J. Thermophys. | 8 | 1 | 2,6,10,15,19,23-hexamethyltetracosane |  | C30H62 | 待定 | 2,6,10,15,19,23-hexamethyltetracosane | C30H62 |  | 待定 | PRAKJMSDJKAYCZ-UHFFFAOYSA-N | InChI=1S/C30H62/c1-25(2)15-11-19-29(7)23-13-21-27(5)17-9-10-18-28(6)22-14-24-30(8)20-12-16-26(3)4/h25-30H,9-24H2,1-8H3 | 100 |  | 100 |  | Mass density, kg/m3 | kg/m3 | Liquid | Constant-volume piezometry | 795 |  | TRUE | TRUE | 0.795 | 795 | 313.15 |  | 313.15 | [62 empty] | C,H | kept | Liquid | 100 | 0 | inchikey:PRAKJMSDJKAYCZ-UHFFFAOYSA-N | ok | inchikey | PRAKJMSDJKAYCZ-UHFFFAOYSA-N | 8089 |  |  | CC(C)CCCC(C)CCCC(C)CCCCC(C)CCCC(C)CCCC(C)C | C30H62 | 2,6,10,15,19,23-hexamethyltetracosane | PRAKJMSDJKAYCZ-UHFFFAOYSA-N | CC(C)CCCC(C)CCCC(C)CCCCC(C)CCCC(C)CCCC(C)C | CC(C)CCCC(C)CCCC(C)CCCCC(C)CCCC(C)CCCC(C)C | TRUE
D:\PyProjects\extend\real data\NIST\ThermoML.v2020-09-30\10.1016\j.jct.2009.07.013.xml | 10.1016/j.jct.2009.07.013 | Temperature and pressure dependences of volumetric properties of two poly(propylene glycol) dimethyl ether lubricants | 2010 | J. Chem. Thermodyn. | 2 | 1 | 2,6,10,15,19,23-hexamethyltetracosane |  | C30H62 | 待定 | 2,6,10,15,19,23-hexamethyltetracosane | C30H62 |  | 待定 | PRAKJMSDJKAYCZ-UHFFFAOYSA-N | InChI=1S/C30H62/c1-25(2)15-11-19-29(7)23-13-21-27(5)17-9-10-18-28(6)22-14-24-30(8)20-12-16-26(3)4/h25-30H,9-24H2,1-8H3 | 100 |  | 100 |  | Mass density, kg/m3 | kg/m3 | Liquid | Vibrating tube method | 789 |  | TRUE | TRUE | 0.789 | 789 | 323.15 |  | 323.15 | [62 empty] | C,H | kept | Liquid | 100 | 0 | inchikey:PRAKJMSDJKAYCZ-UHFFFAOYSA-N | ok | inchikey | PRAKJMSDJKAYCZ-UHFFFAOYSA-N | 8089 |  |  | CC(C)CCCC(C)CCCC(C)CCCCC(C)CCCC(C)CCCC(C)C | C30H62 | 2,6,10,15,19,23-hexamethyltetracosane | PRAKJMSDJKAYCZ-UHFFFAOYSA-N | CC(C)CCCC(C)CCCC(C)CCCCC(C)CCCC(C)CCCC(C)C | CC(C)CCCC(C)CCCC(C)CCCCC(C)CCCC(C)CCCC(C)C | TRUE
D:\PyProjects\extend\real data\NIST\ThermoML.v2020-09-30\10.1007\s10765-006-0053-2.xml | 10.1007/s10765-006-0053-2 | Measurements of the Liquid Viscosities of Mixtures of n-Butane, n-Hexane, and n-Octane with Squalane to 30MPa | 2006 | Int. J. Thermophys. | 8 | 1 | 2,6,10,15,19,23-hexamethyltetracosane |  | C30H62 | 待定 | 2,6,10,15,19,23-hexamethyltetracosane | C30H62 |  | 待定 | PRAKJMSDJKAYCZ-UHFFFAOYSA-N | InChI=1S/C30H62/c1-25(2)15-11-19-29(7)23-13-21-27(5)17-9-10-18-28(6)22-14-24-30(8)20-12-16-26(3)4/h25-30H,9-24H2,1-8H3 | 100 |  | 100 |  | Mass density, kg/m3 | kg/m3 | Liquid | Constant-volume piezometry | 782 |  | TRUE | TRUE | 0.782 | 782 | 333.15 |  | 333.15 | [62 empty] | C,H | kept | Liquid | 100 | 0 | inchikey:PRAKJMSDJKAYCZ-UHFFFAOYSA-N | ok | inchikey | PRAKJMSDJKAYCZ-UHFFFAOYSA-N | 8089 |  |  | CC(C)CCCC(C)CCCC(C)CCCCC(C)CCCC(C)CCCC(C)C | C30H62 | 2,6,10,15,19,23-hexamethyltetracosane | PRAKJMSDJKAYCZ-UHFFFAOYSA-N | CC(C)CCCC(C)CCCC(C)CCCCC(C)CCCC(C)CCCC(C)C | CC(C)CCCC(C)CCCC(C)CCCCC(C)CCCC(C)CCCC(C)C | TRUE
D:\PyProjects\extend\real data\NIST\ThermoML.v2020-09-30\10.1021\je049580w.xml | 10.1021/je049580w | Compressed Liquid Densities of Squalane and Pentaerythritol Tetra(2-ethylhexanoate) | 2005 | J. Chem. Eng. Data | 1 | 1 | 2,6,10,15,19,23-hexamethyltetracosane |  | C30H62 | 待定 | 2,6,10,15,19,23-hexamethyltetracosane | C30H62 |  | 待定 | PRAKJMSDJKAYCZ-UHFFFAOYSA-N | InChI=1S/C30H62/c1-25(2)15-11-19-29(7)23-13-21-27(5)17-9-10-18-28(6)22-14-24-30(8)20-12-16-26(3)4/h25-30H,9-24H2,1-8H3 | 100 |  | 100 |  | Mass density, kg/m3 | kg/m3 | Liquid | Vibrating tube method | 776.31 |  | TRUE | TRUE | 0.77631 | 776.31 | 343.15 |  | 343.15 | [62 empty] | C,H | kept | Liquid | 100 | 0 | inchikey:PRAKJMSDJKAYCZ-UHFFFAOYSA-N | ok | inchikey | PRAKJMSDJKAYCZ-UHFFFAOYSA-N | 8089 |  |  | CC(C)CCCC(C)CCCC(C)CCCCC(C)CCCC(C)CCCC(C)C | C30H62 | 2,6,10,15,19,23-hexamethyltetracosane | PRAKJMSDJKAYCZ-UHFFFAOYSA-N | CC(C)CCCC(C)CCCC(C)CCCCC(C)CCCC(C)CCCC(C)C | CC(C)CCCC(C)CCCC(C)CCCCC(C)CCCC(C)CCCC(C)C | TRUE
D:\PyProjects\extend\real data\NIST\ThermoML.v2020-09-30\10.1016\j.jct.2009.07.013.xml | 10.1016/j.jct.2009.07.013 | Temperature and pressure dependences of volumetric properties of two poly(propylene glycol) dimethyl ether lubricants | 2010 | J. Chem. Thermodyn. | 2 | 1 | 2,6,10,15,19,23-hexamethyltetracosane |  | C30H62 | 待定 | 2,6,10,15,19,23-hexamethyltetracosane | C30H62 |  | 待定 | PRAKJMSDJKAYCZ-UHFFFAOYSA-N | InChI=1S/C30H62/c1-25(2)15-11-19-29(7)23-13-21-27(5)17-9-10-18-28(6)22-14-24-30(8)20-12-16-26(3)4/h25-30H,9-24H2,1-8H3 | 100 |  | 100 |  | Mass density, kg/m3 | kg/m3 | Liquid | Vibrating tube method | 773 |  | TRUE | TRUE | 0.773 | 773 | 348.15 |  | 348.15 | [62 empty] | C,H | kept | Liquid | 100 | 0 | inchikey:PRAKJMSDJKAYCZ-UHFFFAOYSA-N | ok | inchikey | PRAKJMSDJKAYCZ-UHFFFAOYSA-N | 8089 |  |  | CC(C)CCCC(C)CCCC(C)CCCCC(C)CCCC(C)CCCC(C)C | C30H62 | 2,6,10,15,19,23-hexamethyltetracosane | PRAKJMSDJKAYCZ-UHFFFAOYSA-N | CC(C)CCCC(C)CCCC(C)CCCCC(C)CCCC(C)CCCC(C)C | CC(C)CCCC(C)CCCC(C)CCCCC(C)CCCC(C)CCCC(C)C | TRUE
D:\PyProjects\extend\real data\NIST\ThermoML.v2020-09-30\10.1021\je049580w.xml | 10.1021/je049580w | Compressed Liquid Densities of Squalane and Pentaerythritol Tetra(2-ethylhexanoate) | 2005 | J. Chem. Eng. Data | 1 | 1 | 2,6,10,15,19,23-hexamethyltetracosane |  | C30H62 | 待定 | 2,6,10,15,19,23-hexamethyltetracosane | C30H62 |  | 待定 | PRAKJMSDJKAYCZ-UHFFFAOYSA-N | InChI=1S/C30H62/c1-25(2)15-11-19-29(7)23-13-21-27(5)17-9-10-18-28(6)22-14-24-30(8)20-12-16-26(3)4/h25-30H,9-24H2,1-8H3 | 100 |  | 100 |  | Mass density, kg/m3 | kg/m3 | Liquid | Vibrating tube method | 770.03 |  | TRUE | TRUE | 0.77003 | 770.03 | 353.15 |  | 353.15 | [62 empty] | C,H | kept | Liquid | 100 | 0 | inchikey:PRAKJMSDJKAYCZ-UHFFFAOYSA-N | ok | inchikey | PRAKJMSDJKAYCZ-UHFFFAOYSA-N | 8089 |  |  | CC(C)CCCC(C)CCCC(C)CCCCC(C)CCCC(C)CCCC(C)C | C30H62 | 2,6,10,15,19,23-hexamethyltetracosane | PRAKJMSDJKAYCZ-UHFFFAOYSA-N | CC(C)CCCC(C)CCCC(C)CCCCC(C)CCCC(C)CCCC(C)C | CC(C)CCCC(C)CCCC(C)CCCCC(C)CCCC(C)CCCC(C)C | TRUE
D:\PyProjects\extend\real data\NIST\ThermoML.v2020-09-30\10.1021\je034218n.xml | 10.1021/je034218n | Liquid Density Measurements of Diethylene Glycol Monoalkyl Ethers as a Function of Temperature and Pressure | 2004 | J. Chem. Eng. Data | 1 | 1 | 2-(2-methoxyethoxy)ethanol |  | C5H12O3 | 待定 | 2-(2-methoxyethoxy)ethanol | C5H12O3 |  | 待定 | SBASXUCJHJRPEV-UHFFFAOYSA-N | InChI=1S/C5H12O3/c1-7-4-5-8-3-2-6/h6H,2-5H2,1H3 | 100 |  | 100 |  | Mass density, kg/m3 | kg/m3 | Liquid | VIBTUB:mpoint | 1028.5 |  | TRUE | TRUE | 1.0285 | 1028.5 | 283.15 |  | 283.15 | [62 empty] | C,H,O | kept | Liquid | 100 | 0 | inchikey:SBASXUCJHJRPEV-UHFFFAOYSA-N | ok | inchikey | SBASXUCJHJRPEV-UHFFFAOYSA-N | 8134 |  |  | COCCOCCO | C5H12O3 | 2-(2-methoxyethoxy)ethanol | SBASXUCJHJRPEV-UHFFFAOYSA-N | COCCOCCO | COCCOCCO | TRUE
D:\PyProjects\extend\real data\NIST\ThermoML.v2020-09-30\10.1021\je034218n.xml | 10.1021/je034218n | Liquid Density Measurements of Diethylene Glycol Monoalkyl Ethers as a Function of Temperature and Pressure | 2004 | J. Chem. Eng. Data | 1 | 1 | 2-(2-methoxyethoxy)ethanol |  | C5H12O3 | 待定 | 2-(2-methoxyethoxy)ethanol | C5H12O3 |  | 待定 | SBASXUCJHJRPEV-UHFFFAOYSA-N | InChI=1S/C5H12O3/c1-7-4-5-8-3-2-6/h6H,2-5H2,1H3 | 100 |  | 100 |  | Mass density, kg/m3 | kg/m3 | Liquid | VIBTUB:mpoint | 1019.5 |  | TRUE | TRUE | 1.0195 | 1019.5 | 293.15 |  | 293.15 | [62 empty] | C,H,O | kept | Liquid | 100 | 0 | inchikey:SBASXUCJHJRPEV-UHFFFAOYSA-N | ok | inchikey | SBASXUCJHJRPEV-UHFFFAOYSA-N | 8134 |  |  | COCCOCCO | C5H12O3 | 2-(2-methoxyethoxy)ethanol | SBASXUCJHJRPEV-UHFFFAOYSA-N | COCCOCCO | COCCOCCO | TRUE
D:\PyProjects\extend\real data\NIST\ThermoML.v2020-09-30\10.1016\j.jct.2009.01.010.xml | 10.1016/j.jct.2009.01.010 | Thermodynamic and optical studies of some ethylene glycol ethers in aqueous solutions at T = 298.15 K | 2009 | J. Chem. Thermodyn. | 12 | 1 | 2-(2-methoxyethoxy)ethanol |  | C5H12O3 | 待定 | 2-(2-methoxyethoxy)ethanol | C5H12O3 |  | 待定 | SBASXUCJHJRPEV-UHFFFAOYSA-N | InChI=1S/C5H12O3/c1-7-4-5-8-3-2-6/h6H,2-5H2,1H3 | 101 |  | 101 |  | Mass density, kg/m3 | kg/m3 | Liquid | Pycnometric method | 1016.95 |  | TRUE | TRUE | 1.017 | 1016.95 | 298.15 |  | 298.15 | [62 empty] | C,H,O | kept | Liquid | 101 | 0 | inchikey:SBASXUCJHJRPEV-UHFFFAOYSA-N | ok | inchikey | SBASXUCJHJRPEV-UHFFFAOYSA-N | 8134 |  |  | COCCOCCO | C5H12O3 | 2-(2-methoxyethoxy)ethanol | SBASXUCJHJRPEV-UHFFFAOYSA-N | COCCOCCO | COCCOCCO | TRUE
D:\PyProjects\extend\real data\NIST\ThermoML.v2020-09-30\10.1021\je034218n.xml | 10.1021/je034218n | Liquid Density Measurements of Diethylene Glycol Monoalkyl Ethers as a Function of Temperature and Pressure | 2004 | J. Chem. Eng. Data | 1 | 1 | 2-(2-methoxyethoxy)ethanol |  | C5H12O3 | 待定 | 2-(2-methoxyethoxy)ethanol | C5H12O3 |  | 待定 | SBASXUCJHJRPEV-UHFFFAOYSA-N | InChI=1S/C5H12O3/c1-7-4-5-8-3-2-6/h6H,2-5H2,1H3 | 100 |  | 100 |  | Mass density, kg/m3 | kg/m3 | Liquid | VIBTUB:mpoint | 1010.8 |  | TRUE | TRUE | 1.0108 | 1010.8 | 303.15 |  | 303.15 | [62 empty] | C,H,O | kept | Liquid | 100 | 0 | inchikey:SBASXUCJHJRPEV-UHFFFAOYSA-N | ok | inchikey | SBASXUCJHJRPEV-UHFFFAOYSA-N | 8134 |  |  | COCCOCCO | C5H12O3 | 2-(2-methoxyethoxy)ethanol | SBASXUCJHJRPEV-UHFFFAOYSA-N | COCCOCCO | COCCOCCO | TRUE
D:\PyProjects\extend\real data\NIST\ThermoML.v2020-09-30\10.1021\je034218n.xml | 10.1021/je034218n | Liquid Density Measurements of Diethylene Glycol Monoalkyl Ethers as a Function of Temperature and Pressure | 2004 | J. Chem. Eng. Data | 1 | 1 | 2-(2-methoxyethoxy)ethanol |  | C5H12O3 | 待定 | 2-(2-methoxyethoxy)ethanol | C5H12O3 |  | 待定 | SBASXUCJHJRPEV-UHFFFAOYSA-N | InChI=1S/C5H12O3/c1-7-4-5-8-3-2-6/h6H,2-5H2,1H3 | 100 |  | 100 |  | Mass density, kg/m3 | kg/m3 | Liquid | VIBTUB:mpoint | 1002 |  | TRUE | TRUE | 1.002 | 1002 | 313.15 |  | 313.15 | [62 empty] | C,H,O | kept | Liquid | 100 | 0 | inchikey:SBASXUCJHJRPEV-UHFFFAOYSA-N | ok | inchikey | SBASXUCJHJRPEV-UHFFFAOYSA-N | 8134 |  |  | COCCOCCO | C5H12O3 | 2-(2-methoxyethoxy)ethanol | SBASXUCJHJRPEV-UHFFFAOYSA-N | COCCOCCO | COCCOCCO | TRUE
D:\PyProjects\extend\real data\NIST\ThermoML.v2020-09-30\10.1021\je034218n.xml | 10.1021/je034218n | Liquid Density Measurements of Diethylene Glycol Monoalkyl Ethers as a Function of Temperature and Pressure | 2004 | J. Chem. Eng. Data | 1 | 1 | 2-(2-methoxyethoxy)ethanol |  | C5H12O3 | 待定 | 2-(2-methoxyethoxy)ethanol | C5H12O3 |  | 待定 | SBASXUCJHJRPEV-UHFFFAOYSA-N | InChI=1S/C5H12O3/c1-7-4-5-8-3-2-6/h6H,2-5H2,1H3 | 100 |  | 100 |  | Mass density, kg/m3 | kg/m3 | Liquid | VIBTUB:mpoint | 993.2 |  | TRUE | TRUE | 0.9932 | 993.2 | 323.15 |  | 323.15 | [62 empty] | C,H,O | kept | Liquid | 100 | 0 | inchikey:SBASXUCJHJRPEV-UHFFFAOYSA-N | ok | inchikey | SBASXUCJHJRPEV-UHFFFAOYSA-N | 8134 |  |  | COCCOCCO | C5H12O3 | 2-(2-methoxyethoxy)ethanol | SBASXUCJHJRPEV-UHFFFAOYSA-N | COCCOCCO | COCCOCCO | TRUE
D:\PyProjects\extend\real data\NIST\ThermoML.v2020-09-30\10.1021\je034218n.xml | 10.1021/je034218n | Liquid Density Measurements of Diethylene Glycol Monoalkyl Ethers as a Function of Temperature and Pressure | 2004 | J. Chem. Eng. Data | 1 | 1 | 2-(2-methoxyethoxy)ethanol |  | C5H12O3 | 待定 | 2-(2-methoxyethoxy)ethanol | C5H12O3 |  | 待定 | SBASXUCJHJRPEV-UHFFFAOYSA-N | InChI=1S/C5H12O3/c1-7-4-5-8-3-2-6/h6H,2-5H2,1H3 | 100 |  | 100 |  | Mass density, kg/m3 | kg/m3 | Liquid | VIBTUB:mpoint | 983.9 |  | TRUE | TRUE | 0.9839 | 983.9 | 333.15 |  | 333.15 | [62 empty] | C,H,O | kept | Liquid | 100 | 0 | inchikey:SBASXUCJHJRPEV-UHFFFAOYSA-N | ok | inchikey | SBASXUCJHJRPEV-UHFFFAOYSA-N | 8134 |  |  | COCCOCCO | C5H12O3 | 2-(2-methoxyethoxy)ethanol | SBASXUCJHJRPEV-UHFFFAOYSA-N | COCCOCCO | COCCOCCO | TRUE
D:\PyProjects\extend\real data\NIST\ThermoML.v2020-09-30\10.1021\je034218n.xml | 10.1021/je034218n | Liquid Density Measurements of Diethylene Glycol Monoalkyl Ethers as a Function of Temperature and Pressure | 2004 | J. Chem. Eng. Data | 1 | 1 | 2-(2-methoxyethoxy)ethanol |  | C5H12O3 | 待定 | 2-(2-methoxyethoxy)ethanol | C5H12O3 |  | 待定 | SBASXUCJHJRPEV-UHFFFAOYSA-N | InChI=1S/C5H12O3/c1-7-4-5-8-3-2-6/h6H,2-5H2,1H3 | 100 |  | 100 |  | Mass density, kg/m3 | kg/m3 | Liquid | VIBTUB:mpoint | 975.2 |  | TRUE | TRUE | 0.9752 | 975.2 | 343.15 |  | 343.15 | [62 empty] | C,H,O | kept | Liquid | 100 | 0 | inchikey:SBASXUCJHJRPEV-UHFFFAOYSA-N | ok | inchikey | SBASXUCJHJRPEV-UHFFFAOYSA-N | 8134 |  |  | COCCOCCO | C5H12O3 | 2-(2-methoxyethoxy)ethanol | SBASXUCJHJRPEV-UHFFFAOYSA-N | COCCOCCO | COCCOCCO | TRUE
D:\PyProjects\extend\real data\NIST\ThermoML.v2020-09-30\10.1021\je034218n.xml | 10.1021/je034218n | Liquid Density Measurements of Diethylene Glycol Monoalkyl Ethers as a Function of Temperature and Pressure | 2004 | J. Chem. Eng. Data | 1 | 1 | 2-(2-methoxyethoxy)ethanol |  | C5H12O3 | 待定 | 2-(2-methoxyethoxy)ethanol | C5H12O3 |  | 待定 | SBASXUCJHJRPEV-UHFFFAOYSA-N | InChI=1S/C5H12O3/c1-7-4-5-8-3-2-6/h6H,2-5H2,1H3 | 100 |  | 100 |  | Mass density, kg/m3 | kg/m3 | Liquid | VIBTUB:mpoint | 965.7 |  | TRUE | TRUE | 0.9657 | 965.7 | 353.15 |  | 353.15 | [62 empty] | C,H,O | kept | Liquid | 100 | 0 | inchikey:SBASXUCJHJRPEV-UHFFFAOYSA-N | ok | inchikey | SBASXUCJHJRPEV-UHFFFAOYSA-N | 8134 |  |  | COCCOCCO | C5H12O3 | 2-(2-methoxyethoxy)ethanol | SBASXUCJHJRPEV-UHFFFAOYSA-N | COCCOCCO | COCCOCCO | TRUE
D:\PyProjects\extend\real data\NIST\ThermoML.v2020-09-30\10.1016\j.fluid.2011.12.029.xml | 10.1016/j.fluid.2011.12.029 | Volumetric characterization of pyridinium-based ionic liquids | 2012 | Fluid Phase Equilib. | 1 | 1 | 2-(5-chloro-2-((1-propylpyridinium-2-yl)oxy)pyridinium-1-yl)ethyl sulfate tetrafluoroborate |  | C15H18BClF4N2O5S | 待定 | 2-(5-chloro-2-((1-propylpyridinium-2-yl)oxy)pyridinium-1-yl)ethyl sulfate tetrafluoroborate | C15H18BClF4N2O5S |  | 待定 | PDBOAKPVOJYIQY-UHFFFAOYSA-N | InChI=1S/C15H18ClN2O5S.BF4/c1-2-8-17-9-4-3-5-14(17)23-15-7-6-13(16)12-18(15)10-11-22-24(19,20)21;2-1(3,4)5/h3-7,9,12H,2,8,10-11H2,1H3;/q+1;-1 | 100 |  | 100 |  | Mass density, kg/m3 | kg/m3 | Liquid | Vibrating tube method | 1264.92 |  | TRUE | TRUE | 1.2649 | 1264.92 | 283.15 |  | 283.15 | [62 empty] | B,C,Cl,F,H,N,O,S | kept | Liquid | 100 | 0 | inchikey:PDBOAKPVOJYIQY-UHFFFAOYSA-N | not_found_by_inchikey_cas_or_name | [11 empty] | FALSE
D:\PyProjects\extend\real data\NIST\ThermoML.v2020-09-30\10.1016\j.fluid.2011.12.029.xml | 10.1016/j.fluid.2011.12.029 | Volumetric characterization of pyridinium-based ionic liquids | 2012 | Fluid Phase Equilib. | 1 | 1 | 2-(5-chloro-2-((1-propylpyridinium-2-yl)oxy)pyridinium-1-yl)ethyl sulfate tetrafluoroborate |  | C15H18BClF4N2O5S | 待定 | 2-(5-chloro-2-((1-propylpyridinium-2-yl)oxy)pyridinium-1-yl)ethyl sulfate tetrafluoroborate | C15H18BClF4N2O5S |  | 待定 | PDBOAKPVOJYIQY-UHFFFAOYSA-N | InChI=1S/C15H18ClN2O5S.BF4/c1-2-8-17-9-4-3-5-14(17)23-15-7-6-13(16)12-18(15)10-11-22-24(19,20)21;2-1(3,4)5/h3-7,9,12H,2,8,10-11H2,1H3;/q+1;-1 | 100 |  | 100 |  | Mass density, kg/m3 | kg/m3 | Liquid | Vibrating tube method | 1260.92 |  | TRUE | TRUE | 1.2609 | 1260.92 | 288.15 |  | 288.15 | [62 empty] | B,C,Cl,F,H,N,O,S | kept | Liquid | 100 | 0 | inchikey:PDBOAKPVOJYIQY-UHFFFAOYSA-N | not_found_by_inchikey_cas_or_name | [11 empty] | FALSE
D:\PyProjects\extend\real data\NIST\ThermoML.v2020-09-30\10.1016\j.fluid.2011.12.029.xml | 10.1016/j.fluid.2011.12.029 | Volumetric characterization of pyridinium-based ionic liquids | 2012 | Fluid Phase Equilib. | 1 | 1 | 2-(5-chloro-2-((1-propylpyridinium-2-yl)oxy)pyridinium-1-yl)ethyl sulfate tetrafluoroborate |  | C15H18BClF4N2O5S | 待定 | 2-(5-chloro-2-((1-propylpyridinium-2-yl)oxy)pyridinium-1-yl)ethyl sulfate tetrafluoroborate | C15H18BClF4N2O5S |  | 待定 | PDBOAKPVOJYIQY-UHFFFAOYSA-N | InChI=1S/C15H18ClN2O5S.BF4/c1-2-8-17-9-4-3-5-14(17)23-15-7-6-13(16)12-18(15)10-11-22-24(19,20)21;2-1(3,4)5/h3-7,9,12H,2,8,10-11H2,1H3;/q+1;-1 | 100 |  | 100 |  | Mass density, kg/m3 | kg/m3 | Liquid | Vibrating tube method | 1257.14 |  | TRUE | TRUE | 1.2571 | 1257.14 | 293.15 |  | 293.15 | [62 empty] | B,C,Cl,F,H,N,O,S | kept | Liquid | 100 | 0 | inchikey:PDBOAKPVOJYIQY-UHFFFAOYSA-N | not_found_by_inchikey_cas_or_name | [11 empty] | FALSE
D:\PyProjects\extend\real data\NIST\ThermoML.v2020-09-30\10.1016\j.fluid.2011.12.029.xml | 10.1016/j.fluid.2011.12.029 | Volumetric characterization of pyridinium-based ionic liquids | 2012 | Fluid Phase Equilib. | 1 | 1 | 2-(5-chloro-2-((1-propylpyridinium-2-yl)oxy)pyridinium-1-yl)ethyl sulfate tetrafluoroborate |  | C15H18BClF4N2O5S | 待定 | 2-(5-chloro-2-((1-propylpyridinium-2-yl)oxy)pyridinium-1-yl)ethyl sulfate tetrafluoroborate | C15H18BClF4N2O5S |  | 待定 | PDBOAKPVOJYIQY-UHFFFAOYSA-N | InChI=1S/C15H18ClN2O5S.BF4/c1-2-8-17-9-4-3-5-14(17)23-15-7-6-13(16)12-18(15)10-11-22-24(19,20)21;2-1(3,4)5/h3-7,9,12H,2,8,10-11H2,1H3;/q+1;-1 | 100 |  | 100 |  | Mass density, kg/m3 | kg/m3 | Liquid | Vibrating tube method | 1253.37 |  | TRUE | TRUE | 1.2534 | 1253.37 | 298.15 |  | 298.15 | [62 empty] | B,C,Cl,F,H,N,O,S | kept | Liquid | 100 | 0 | inchikey:PDBOAKPVOJYIQY-UHFFFAOYSA-N | not_found_by_inchikey_cas_or_name | [11 empty] | FALSE
D:\PyProjects\extend\real data\NIST\ThermoML.v2020-09-30\10.1016\j.fluid.2011.12.029.xml | 10.1016/j.fluid.2011.12.029 | Volumetric characterization of pyridinium-based ionic liquids | 2012 | Fluid Phase Equilib. | 1 | 1 | 2-(5-chloro-2-((1-propylpyridinium-2-yl)oxy)pyridinium-1-yl)ethyl sulfate tetrafluoroborate |  | C15H18BClF4N2O5S | 待定 | 2-(5-chloro-2-((1-propylpyridinium-2-yl)oxy)pyridinium-1-yl)ethyl sulfate tetrafluoroborate | C15H18BClF4N2O5S |  | 待定 | PDBOAKPVOJYIQY-UHFFFAOYSA-N | InChI=1S/C15H18ClN2O5S.BF4/c1-2-8-17-9-4-3-5-14(17)23-15-7-6-13(16)12-18(15)10-11-22-24(19,20)21;2-1(3,4)5/h3-7,9,12H,2,8,10-11H2,1H3;/q+1;-1 | 100 |  | 100 |  | Mass density, kg/m3 | kg/m3 | Liquid | Vibrating tube method | 1249.77 |  | TRUE | TRUE | 1.2498 | 1249.77 | 303.15 |  | 303.15 | [62 empty] | B,C,Cl,F,H,N,O,S | kept | Liquid | 100 | 0 | inchikey:PDBOAKPVOJYIQY-UHFFFAOYSA-N | not_found_by_inchikey_cas_or_name | [11 empty] | FALSE
D:\PyProjects\extend\real data\NIST\ThermoML.v2020-09-30\10.1016\j.fluid.2011.12.029.xml | 10.1016/j.fluid.2011.12.029 | Volumetric characterization of pyridinium-based ionic liquids | 2012 | Fluid Phase Equilib. | 1 | 1 | 2-(5-chloro-2-((1-propylpyridinium-2-yl)oxy)pyridinium-1-yl)ethyl sulfate tetrafluoroborate |  | C15H18BClF4N2O5S | 待定 | 2-(5-chloro-2-((1-propylpyridinium-2-yl)oxy)pyridinium-1-yl)ethyl sulfate tetrafluoroborate | C15H18BClF4N2O5S |  | 待定 | PDBOAKPVOJYIQY-UHFFFAOYSA-N | InChI=1S/C15H18ClN2O5S.BF4/c1-2-8-17-9-4-3-5-14(17)23-15-7-6-13(16)12-18(15)10-11-22-24(19,20)21;2-1(3,4)5/h3-7,9,12H,2,8,10-11H2,1H3;/q+1;-1 | 100 |  | 100 |  | Mass density, kg/m3 | kg/m3 | Liquid | Vibrating tube method | 1246.14 |  | TRUE | TRUE | 1.2461 | 1246.14 | 308.15 |  | 308.15 | [62 empty] | B,C,Cl,F,H,N,O,S | kept | Liquid | 100 | 0 | inchikey:PDBOAKPVOJYIQY-UHFFFAOYSA-N | not_found_by_inchikey_cas_or_name | [11 empty] | FALSE
D:\PyProjects\extend\real data\NIST\ThermoML.v2020-09-30\10.1016\j.fluid.2011.12.029.xml | 10.1016/j.fluid.2011.12.029 | Volumetric characterization of pyridinium-based ionic liquids | 2012 | Fluid Phase Equilib. | 1 | 1 | 2-(5-chloro-2-((1-propylpyridinium-2-yl)oxy)pyridinium-1-yl)ethyl sulfate tetrafluoroborate |  | C15H18BClF4N2O5S | 待定 | 2-(5-chloro-2-((1-propylpyridinium-2-yl)oxy)pyridinium-1-yl)ethyl sulfate tetrafluoroborate | C15H18BClF4N2O5S |  | 待定 | PDBOAKPVOJYIQY-UHFFFAOYSA-N | InChI=1S/C15H18ClN2O5S.BF4/c1-2-8-17-9-4-3-5-14(17)23-15-7-6-13(16)12-18(15)10-11-22-24(19,20)21;2-1(3,4)5/h3-7,9,12H,2,8,10-11H2,1H3;/q+1;-1 | 100 |  | 100 |  | Mass density, kg/m3 | kg/m3 | Liquid | Vibrating tube method | 1242.44 |  | TRUE | TRUE | 1.2424 | 1242.44 | 313.15 |  | 313.15 | [62 empty] | B,C,Cl,F,H,N,O,S | kept | Liquid | 100 | 0 | inchikey:PDBOAKPVOJYIQY-UHFFFAOYSA-N | not_found_by_inchikey_cas_or_name | [11 empty] | FALSE
D:\PyProjects\extend\real data\NIST\ThermoML.v2020-09-30\10.1016\j.fluid.2011.12.029.xml | 10.1016/j.fluid.2011.12.029 | Volumetric characterization of pyridinium-based ionic liquids | 2012 | Fluid Phase Equilib. | 1 | 1 | 2-(5-chloro-2-((1-propylpyridinium-2-yl)oxy)pyridinium-1-yl)ethyl sulfate tetrafluoroborate |  | C15H18BClF4N2O5S | 待定 | 2-(5-chloro-2-((1-propylpyridinium-2-yl)oxy)pyridinium-1-yl)ethyl sulfate tetrafluoroborate | C15H18BClF4N2O5S |  | 待定 | PDBOAKPVOJYIQY-UHFFFAOYSA-N | InChI=1S/C15H18ClN2O5S.BF4/c1-2-8-17-9-4-3-5-14(17)23-15-7-6-13(16)12-18(15)10-11-22-24(19,20)21;2-1(3,4)5/h3-7,9,12H,2,8,10-11H2,1H3;/q+1;-1 | 100 |  | 100 |  | Mass density, kg/m3 | kg/m3 | Liquid | Vibrating tube method | 1238.82 |  | TRUE | TRUE | 1.2388 | 1238.82 | 318.15 |  | 318.15 | [62 empty] | B,C,Cl,F,H,N,O,S | kept | Liquid | 100 | 0 | inchikey:PDBOAKPVOJYIQY-UHFFFAOYSA-N | not_found_by_inchikey_cas_or_name | [11 empty] | FALSE
D:\PyProjects\extend\real data\NIST\ThermoML.v2020-09-30\10.1016\j.fluid.2011.12.029.xml | 10.1016/j.fluid.2011.12.029 | Volumetric characterization of pyridinium-based ionic liquids | 2012 | Fluid Phase Equilib. | 1 | 1 | 2-(5-chloro-2-((1-propylpyridinium-2-yl)oxy)pyridinium-1-yl)ethyl sulfate tetrafluoroborate |  | C15H18BClF4N2O5S | 待定 | 2-(5-chloro-2-((1-propylpyridinium-2-yl)oxy)pyridinium-1-yl)ethyl sulfate tetrafluoroborate | C15H18BClF4N2O5S |  | 待定 | PDBOAKPVOJYIQY-UHFFFAOYSA-N | InChI=1S/C15H18ClN2O5S.BF4/c1-2-8-17-9-4-3-5-14(17)23-15-7-6-13(16)12-18(15)10-11-22-24(19,20)21;2-1(3,4)5/h3-7,9,12H,2,8,10-11H2,1H3;/q+1;-1 | 100 |  | 100 |  | Mass density, kg/m3 | kg/m3 | Liquid | Vibrating tube method | 1235.3 |  | TRUE | TRUE | 1.2353 | 1235.3 | 323.15 |  | 323.15 | [62 empty] | B,C,Cl,F,H,N,O,S | kept | Liquid | 100 | 0 | inchikey:PDBOAKPVOJYIQY-UHFFFAOYSA-N | not_found_by_inchikey_cas_or_name | [11 empty] | FALSE
D:\PyProjects\extend\real data\NIST\ThermoML.v2020-09-30\10.1016\j.fluid.2011.12.029.xml | 10.1016/j.fluid.2011.12.029 | Volumetric characterization of pyridinium-based ionic liquids | 2012 | Fluid Phase Equilib. | 1 | 1 | 2-(5-chloro-2-((1-propylpyridinium-2-yl)oxy)pyridinium-1-yl)ethyl sulfate tetrafluoroborate |  | C15H18BClF4N2O5S | 待定 | 2-(5-chloro-2-((1-propylpyridinium-2-yl)oxy)pyridinium-1-yl)ethyl sulfate tetrafluoroborate | C15H18BClF4N2O5S |  | 待定 | PDBOAKPVOJYIQY-UHFFFAOYSA-N | InChI=1S/C15H18ClN2O5S.BF4/c1-2-8-17-9-4-3-5-14(17)23-15-7-6-13(16)12-18(15)10-11-22-24(19,20)21;2-1(3,4)5/h3-7,9,12H,2,8,10-11H2,1H3;/q+1;-1 | 100 |  | 100 |  | Mass density, kg/m3 | kg/m3 | Liquid | Vibrating tube method | 1231.68 |  | TRUE | TRUE | 1.2317 | 1231.68 | 328.15 |  | 328.15 | [62 empty] | B,C,Cl,F,H,N,O,S | kept | Liquid | 100 | 0 | inchikey:PDBOAKPVOJYIQY-UHFFFAOYSA-N | not_found_by_inchikey_cas_or_name | [11 empty] | FALSE
D:\PyProjects\extend\real data\NIST\ThermoML.v2020-09-30\10.1016\j.fluid.2011.12.029.xml | 10.1016/j.fluid.2011.12.029 | Volumetric characterization of pyridinium-based ionic liquids | 2012 | Fluid Phase Equilib. | 1 | 1 | 2-(5-chloro-2-((1-propylpyridinium-2-yl)oxy)pyridinium-1-yl)ethyl sulfate tetrafluoroborate |  | C15H18BClF4N2O5S | 待定 | 2-(5-chloro-2-((1-propylpyridinium-2-yl)oxy)pyridinium-1-yl)ethyl sulfate tetrafluoroborate | C15H18BClF4N2O5S |  | 待定 | PDBOAKPVOJYIQY-UHFFFAOYSA-N | InChI=1S/C15H18ClN2O5S.BF4/c1-2-8-17-9-4-3-5-14(17)23-15-7-6-13(16)12-18(15)10-11-22-24(19,20)21;2-1(3,4)5/h3-7,9,12H,2,8,10-11H2,1H3;/q+1;-1 | 100 |  | 100 |  | Mass density, kg/m3 | kg/m3 | Liquid | Vibrating tube method | 1228.25 |  | TRUE | TRUE | 1.2283 | 1228.25 | 333.15 |  | 333.15 | [62 empty] | B,C,Cl,F,H,N,O,S | kept | Liquid | 100 | 0 | inchikey:PDBOAKPVOJYIQY-UHFFFAOYSA-N | not_found_by_inchikey_cas_or_name | [11 empty] | FALSE
D:\PyProjects\extend\real data\NIST\ThermoML.v2020-09-30\10.1016\j.fluid.2016.10.026.xml | 10.1016/j.fluid.2016.10.026 | Thermophysical study of 2-acetylthiophene: Experimental and modelled results | 2017 | Fluid Phase Equilib. | 1 | 1 | 2-acetylthiophene |  | C6H6OS | 待定 | 2-acetylthiophene | C6H6OS |  | 待定 | WYJOVVXUZNRJQY-UHFFFAOYSA-N | InChI=1S/C6H6OS/c1-5(7)6-3-2-4-8-6/h2-4H,1H3 | 100 |  | 100 |  | Mass density, kg/m3 | kg/m3 | Liquid | Vibrating tube method | 1180.61 |  | TRUE | TRUE | 1.1806 | 1180.61 | 283.15 |  | 283.15 | [62 empty] | C,H,O,S | kept | Liquid | 100 | 0 | inchikey:WYJOVVXUZNRJQY-UHFFFAOYSA-N | ok | inchikey | WYJOVVXUZNRJQY-UHFFFAOYSA-N | 6920 |  |  | CC(=O)C1=CC=CS1 | C6H6OS | 1-thiophen-2-ylethanone | WYJOVVXUZNRJQY-UHFFFAOYSA-N | CC(=O)C1=CC=CS1 | CC(=O)C1=CC=CS1 | TRUE
D:\PyProjects\extend\real data\NIST\ThermoML.v2020-09-30\10.1016\j.fluid.2016.10.026.xml | 10.1016/j.fluid.2016.10.026 | Thermophysical study of 2-acetylthiophene: Experimental and modelled results | 2017 | Fluid Phase Equilib. | 1 | 1 | 2-acetylthiophene |  | C6H6OS | 待定 | 2-acetylthiophene | C6H6OS |  | 待定 | WYJOVVXUZNRJQY-UHFFFAOYSA-N | InChI=1S/C6H6OS/c1-5(7)6-3-2-4-8-6/h2-4H,1H3 | 100 |  | 100 |  | Mass density, kg/m3 | kg/m3 | Liquid | Vibrating tube method | 1175.97 |  | TRUE | TRUE | 1.176 | 1175.97 | 288.15 |  | 288.15 | [62 empty] | C,H,O,S | kept | Liquid | 100 | 0 | inchikey:WYJOVVXUZNRJQY-UHFFFAOYSA-N | ok | inchikey | WYJOVVXUZNRJQY-UHFFFAOYSA-N | 6920 |  |  | CC(=O)C1=CC=CS1 | C6H6OS | 1-thiophen-2-ylethanone | WYJOVVXUZNRJQY-UHFFFAOYSA-N | CC(=O)C1=CC=CS1 | CC(=O)C1=CC=CS1 | TRUE
D:\PyProjects\extend\real data\NIST\ThermoML.v2020-09-30\10.1016\j.fluid.2016.10.026.xml | 10.1016/j.fluid.2016.10.026 | Thermophysical study of 2-acetylthiophene: Experimental and modelled results | 2017 | Fluid Phase Equilib. | 1 | 1 | 2-acetylthiophene |  | C6H6OS | 待定 | 2-acetylthiophene | C6H6OS |  | 待定 | WYJOVVXUZNRJQY-UHFFFAOYSA-N | InChI=1S/C6H6OS/c1-5(7)6-3-2-4-8-6/h2-4H,1H3 | 100 |  | 100 |  | Mass density, kg/m3 | kg/m3 | Liquid | Vibrating tube method | 1171 |  | TRUE | TRUE | 1.171 | 1171 | 293.15 |  | 293.15 | [62 empty] | C,H,O,S | kept | Liquid | 100 | 0 | inchikey:WYJOVVXUZNRJQY-UHFFFAOYSA-N | ok | inchikey | WYJOVVXUZNRJQY-UHFFFAOYSA-N | 6920 |  |  | CC(=O)C1=CC=CS1 | C6H6OS | 1-thiophen-2-ylethanone | WYJOVVXUZNRJQY-UHFFFAOYSA-N | CC(=O)C1=CC=CS1 | CC(=O)C1=CC=CS1 | TRUE
D:\PyProjects\extend\real data\NIST\ThermoML.v2020-09-30\10.1016\j.fluid.2016.10.026.xml | 10.1016/j.fluid.2016.10.026 | Thermophysical study of 2-acetylthiophene: Experimental and modelled results | 2017 | Fluid Phase Equilib. | 1 | 1 | 2-acetylthiophene |  | C6H6OS | 待定 | 2-acetylthiophene | C6H6OS |  | 待定 | WYJOVVXUZNRJQY-UHFFFAOYSA-N | InChI=1S/C6H6OS/c1-5(7)6-3-2-4-8-6/h2-4H,1H3 | 100 |  | 100 |  | Mass density, kg/m3 | kg/m3 | Liquid | Vibrating tube method | 1166.24 |  | TRUE | TRUE | 1.1662 | 1166.24 | 298.15 |  | 298.15 | [62 empty] | C,H,O,S | kept | Liquid | 100 | 0 | inchikey:WYJOVVXUZNRJQY-UHFFFAOYSA-N | ok | inchikey | WYJOVVXUZNRJQY-UHFFFAOYSA-N | 6920 |  |  | CC(=O)C1=CC=CS1 | C6H6OS | 1-thiophen-2-ylethanone | WYJOVVXUZNRJQY-UHFFFAOYSA-N | CC(=O)C1=CC=CS1 | CC(=O)C1=CC=CS1 | TRUE
D:\PyProjects\extend\real data\NIST\ThermoML.v2020-09-30\10.1016\j.fluid.2016.10.026.xml | 10.1016/j.fluid.2016.10.026 | Thermophysical study of 2-acetylthiophene: Experimental and modelled results | 2017 | Fluid Phase Equilib. | 1 | 1 | 2-acetylthiophene |  | C6H6OS | 待定 | 2-acetylthiophene | C6H6OS |  | 待定 | WYJOVVXUZNRJQY-UHFFFAOYSA-N | InChI=1S/C6H6OS/c1-5(7)6-3-2-4-8-6/h2-4H,1H3 | 100 |  | 100 |  | Mass density, kg/m3 | kg/m3 | Liquid | Vibrating tube method | 1161.59 |  | TRUE | TRUE | 1.1616 | 1161.59 | 303.15 |  | 303.15 | [62 empty] | C,H,O,S | kept | Liquid | 100 | 0 | inchikey:WYJOVVXUZNRJQY-UHFFFAOYSA-N | ok | inchikey | WYJOVVXUZNRJQY-UHFFFAOYSA-N | 6920 |  |  | CC(=O)C1=CC=CS1 | C6H6OS | 1-thiophen-2-ylethanone | WYJOVVXUZNRJQY-UHFFFAOYSA-N | CC(=O)C1=CC=CS1 | CC(=O)C1=CC=CS1 | TRUE
D:\PyProjects\extend\real data\NIST\ThermoML.v2020-09-30\10.1016\j.fluid.2016.10.026.xml | 10.1016/j.fluid.2016.10.026 | Thermophysical study of 2-acetylthiophene: Experimental and modelled results | 2017 | Fluid Phase Equilib. | 1 | 1 | 2-acetylthiophene |  | C6H6OS | 待定 | 2-acetylthiophene | C6H6OS |  | 待定 | WYJOVVXUZNRJQY-UHFFFAOYSA-N | InChI=1S/C6H6OS/c1-5(7)6-3-2-4-8-6/h2-4H,1H3 | 100 |  | 100 |  | Mass density, kg/m3 | kg/m3 | Liquid | Vibrating tube method | 1156.84 |  | TRUE | TRUE | 1.1568 | 1156.84 | 308.15 |  | 308.15 | [62 empty] | C,H,O,S | kept | Liquid | 100 | 0 | inchikey:WYJOVVXUZNRJQY-UHFFFAOYSA-N | ok | inchikey | WYJOVVXUZNRJQY-UHFFFAOYSA-N | 6920 |  |  | CC(=O)C1=CC=CS1 | C6H6OS | 1-thiophen-2-ylethanone | WYJOVVXUZNRJQY-UHFFFAOYSA-N | CC(=O)C1=CC=CS1 | CC(=O)C1=CC=CS1 | TRUE
D:\PyProjects\extend\real data\NIST\ThermoML.v2020-09-30\10.1016\j.fluid.2016.10.026.xml | 10.1016/j.fluid.2016.10.026 | Thermophysical study of 2-acetylthiophene: Experimental and modelled results | 2017 | Fluid Phase Equilib. | 1 | 1 | 2-acetylthiophene |  | C6H6OS | 待定 | 2-acetylthiophene | C6H6OS |  | 待定 | WYJOVVXUZNRJQY-UHFFFAOYSA-N | InChI=1S/C6H6OS/c1-5(7)6-3-2-4-8-6/h2-4H,1H3 | 100 |  | 100 |  | Mass density, kg/m3 | kg/m3 | Liquid | Vibrating tube method | 1152.05 |  | TRUE | TRUE | 1.1521 | 1152.05 | 313.15 |  | 313.15 | [62 empty] | C,H,O,S | kept | Liquid | 100 | 0 | inchikey:WYJOVVXUZNRJQY-UHFFFAOYSA-N | ok | inchikey | WYJOVVXUZNRJQY-UHFFFAOYSA-N | 6920 |  |  | CC(=O)C1=CC=CS1 | C6H6OS | 1-thiophen-2-ylethanone | WYJOVVXUZNRJQY-UHFFFAOYSA-N | CC(=O)C1=CC=CS1 | CC(=O)C1=CC=CS1 | TRUE
D:\PyProjects\extend\real data\NIST\ThermoML.v2020-09-30\10.1016\j.fluid.2016.10.026.xml | 10.1016/j.fluid.2016.10.026 | Thermophysical study of 2-acetylthiophene: Experimental and modelled results | 2017 | Fluid Phase Equilib. | 1 | 1 | 2-acetylthiophene |  | C6H6OS | 待定 | 2-acetylthiophene | C6H6OS |  | 待定 | WYJOVVXUZNRJQY-UHFFFAOYSA-N | InChI=1S/C6H6OS/c1-5(7)6-3-2-4-8-6/h2-4H,1H3 | 100 |  | 100 |  | Mass density, kg/m3 | kg/m3 | Liquid | Vibrating tube method | 1147.15 |  | TRUE | TRUE | 1.1471 | 1147.15 | 318.15 |  | 318.15 | [62 empty] | C,H,O,S | kept | Liquid | 100 | 0 | inchikey:WYJOVVXUZNRJQY-UHFFFAOYSA-N | ok | inchikey | WYJOVVXUZNRJQY-UHFFFAOYSA-N | 6920 |  |  | CC(=O)C1=CC=CS1 | C6H6OS | 1-thiophen-2-ylethanone | WYJOVVXUZNRJQY-UHFFFAOYSA-N | CC(=O)C1=CC=CS1 | CC(=O)C1=CC=CS1 | TRUE
D:\PyProjects\extend\real data\NIST\ThermoML.v2020-09-30\10.1016\j.fluid.2016.10.026.xml | 10.1016/j.fluid.2016.10.026 | Thermophysical study of 2-acetylthiophene: Experimental and modelled results | 2017 | Fluid Phase Equilib. | 1 | 1 | 2-acetylthiophene |  | C6H6OS | 待定 | 2-acetylthiophene | C6H6OS |  | 待定 | WYJOVVXUZNRJQY-UHFFFAOYSA-N | InChI=1S/C6H6OS/c1-5(7)6-3-2-4-8-6/h2-4H,1H3 | 100 |  | 100 |  | Mass density, kg/m3 | kg/m3 | Liquid | Vibrating tube method | 1142.34 |  | TRUE | TRUE | 1.1423 | 1142.34 | 323.15 |  | 323.15 | [62 empty] | C,H,O,S | kept | Liquid | 100 | 0 | inchikey:WYJOVVXUZNRJQY-UHFFFAOYSA-N | ok | inchikey | WYJOVVXUZNRJQY-UHFFFAOYSA-N | 6920 |  |  | CC(=O)C1=CC=CS1 | C6H6OS | 1-thiophen-2-ylethanone | WYJOVVXUZNRJQY-UHFFFAOYSA-N | CC(=O)C1=CC=CS1 | CC(=O)C1=CC=CS1 | TRUE
D:\PyProjects\extend\real data\NIST\ThermoML.v2020-09-30\10.1016\j.fluid.2016.10.026.xml | 10.1016/j.fluid.2016.10.026 | Thermophysical study of 2-acetylthiophene: Experimental and modelled results | 2017 | Fluid Phase Equilib. | 1 | 1 | 2-acetylthiophene |  | C6H6OS | 待定 | 2-acetylthiophene | C6H6OS |  | 待定 | WYJOVVXUZNRJQY-UHFFFAOYSA-N | InChI=1S/C6H6OS/c1-5(7)6-3-2-4-8-6/h2-4H,1H3 | 100 |  | 100 |  | Mass density, kg/m3 | kg/m3 | Liquid | Vibrating tube method | 1137.56 |  | TRUE | TRUE | 1.1376 | 1137.56 | 328.15 |  | 328.15 | [62 empty] | C,H,O,S | kept | Liquid | 100 | 0 | inchikey:WYJOVVXUZNRJQY-UHFFFAOYSA-N | ok | inchikey | WYJOVVXUZNRJQY-UHFFFAOYSA-N | 6920 |  |  | CC(=O)C1=CC=CS1 | C6H6OS | 1-thiophen-2-ylethanone | WYJOVVXUZNRJQY-UHFFFAOYSA-N | CC(=O)C1=CC=CS1 | CC(=O)C1=CC=CS1 | TRUE
D:\PyProjects\extend\real data\NIST\ThermoML.v2020-09-30\10.1016\j.fluid.2016.10.026.xml | 10.1016/j.fluid.2016.10.026 | Thermophysical study of 2-acetylthiophene: Experimental and modelled results | 2017 | Fluid Phase Equilib. | 1 | 1 | 2-acetylthiophene |  | C6H6OS | 待定 | 2-acetylthiophene | C6H6OS |  | 待定 | WYJOVVXUZNRJQY-UHFFFAOYSA-N | InChI=1S/C6H6OS/c1-5(7)6-3-2-4-8-6/h2-4H,1H3 | 100 |  | 100 |  | Mass density, kg/m3 | kg/m3 | Liquid | Vibrating tube method | 1132.76 |  | TRUE | TRUE | 1.1328 | 1132.76 | 333.15 |  | 333.15 | [62 empty] | C,H,O,S | kept | Liquid | 100 | 0 | inchikey:WYJOVVXUZNRJQY-UHFFFAOYSA-N | ok | inchikey | WYJOVVXUZNRJQY-UHFFFAOYSA-N | 6920 |  |  | CC(=O)C1=CC=CS1 | C6H6OS | 1-thiophen-2-ylethanone | WYJOVVXUZNRJQY-UHFFFAOYSA-N | CC(=O)C1=CC=CS1 | CC(=O)C1=CC=CS1 | TRUE
D:\PyProjects\extend\real data\NIST\ThermoML.v2020-09-30\10.1016\j.fluid.2016.10.026.xml | 10.1016/j.fluid.2016.10.026 | Thermophysical study of 2-acetylthiophene: Experimental and modelled results | 2017 | Fluid Phase Equilib. | 1 | 1 | 2-acetylthiophene |  | C6H6OS | 待定 | 2-acetylthiophene | C6H6OS |  | 待定 | WYJOVVXUZNRJQY-UHFFFAOYSA-N | InChI=1S/C6H6OS/c1-5(7)6-3-2-4-8-6/h2-4H,1H3 | 100 |  | 100 |  | Mass density, kg/m3 | kg/m3 | Liquid | Vibrating tube method | 1127.97 |  | TRUE | TRUE | 1.128 | 1127.97 | 338.15 |  | 338.15 | [62 empty] | C,H,O,S | kept | Liquid | 100 | 0 | inchikey:WYJOVVXUZNRJQY-UHFFFAOYSA-N | ok | inchikey | WYJOVVXUZNRJQY-UHFFFAOYSA-N | 6920 |  |  | CC(=O)C1=CC=CS1 | C6H6OS | 1-thiophen-2-ylethanone | WYJOVVXUZNRJQY-UHFFFAOYSA-N | CC(=O)C1=CC=CS1 | CC(=O)C1=CC=CS1 | TRUE
D:\PyProjects\extend\real data\NIST\ThermoML.v2020-09-30\10.1016\j.fluid.2012.01.029.xml | 10.1016/j.fluid.2012.01.029 | Experiment and model for the viscosity of carbonated MDEA - MEA aqueous solutions | 2012 | Fluid Phase Equilib. | 2 | 1 | 2-aminoethan-1-ol |  | C2H7NO | 待定 | 2-aminoethan-1-ol | C2H7NO |  | 待定 | HZAXFHJVJLSVMW-UHFFFAOYSA-N | InChI=1S/C2H7NO/c3-1-2-4/h4H,1-3H2 | 101.325 |  | 101.325 |  | Mass density, kg/m3 | kg/m3 | Liquid | Vibrating tube method | 1017.9 |  | TRUE | TRUE | 1.0179 | 1017.9 | 293.15 |  | 293.15 | [62 empty] | C,H,N,O | kept | Liquid | 101.325 | 0 | inchikey:HZAXFHJVJLSVMW-UHFFFAOYSA-N | ok | inchikey | HZAXFHJVJLSVMW-UHFFFAOYSA-N | 700 |  |  | C(CO)N | C2H7NO | 2-aminoethanol | HZAXFHJVJLSVMW-UHFFFAOYSA-N | C(CO)N | C(CO)N | TRUE
D:\PyProjects\extend\real data\NIST\ThermoML.v2020-09-30\10.1021\je049691v.xml | 10.1021/je049691v | Volumetric Properties of Water + Monoethanolamine + Methanol Mixtures at Atmospheric Pressure from 283.15 to 353.15 K | 2005 | J. Chem. Eng. Data | 1 | 1 | 2-aminoethan-1-ol |  | C2H7NO | 待定 | 2-aminoethan-1-ol | C2H7NO |  | 待定 | HZAXFHJVJLSVMW-UHFFFAOYSA-N | InChI=1S/C2H7NO/c3-1-2-4/h4H,1-3H2 | 101.325 |  | 101.325 |  | Mass density, kg/m3 | kg/m3 | Liquid | Vibrating tube method | 1012.94 |  | TRUE | TRUE | 1.0129 | 1012.94 | 297.15 |  | 297.15 | [62 empty] | C,H,N,O | kept | Liquid | 101.325 | 0 | inchikey:HZAXFHJVJLSVMW-UHFFFAOYSA-N | ok | inchikey | HZAXFHJVJLSVMW-UHFFFAOYSA-N | 700 |  |  | C(CO)N | C2H7NO | 2-aminoethanol | HZAXFHJVJLSVMW-UHFFFAOYSA-N | C(CO)N | C(CO)N | TRUE
D:\PyProjects\extend\real data\NIST\ThermoML.v2020-09-30\10.1021\acs.jced.5b00447.xml | 10.1021/acs.jced.5b00447 | Density, Speed of Sound, Viscosity, and Surface Tension of Dimethylethylenediamine + Water and (Ethanolamine + Dimethylethanolamine) + Water from T = (293.15 to 323.15) K | 2016 | J. Chem. Eng. Data | 7 | 1 | 2-aminoethan-1-ol |  | C2H7NO | 待定 | 2-aminoethan-1-ol | C2H7NO |  | 待定 | HZAXFHJVJLSVMW-UHFFFAOYSA-N | InChI=1S/C2H7NO/c3-1-2-4/h4H,1-3H2 | 100 |  | 100 |  | Mass density, kg/m3 | kg/m3 | Liquid | Vibrating tube method | 1012 |  | TRUE | TRUE | 1.012 | 1012 | 298.15 |  | 298.15 | [62 empty] | C,H,N,O | kept | Liquid | 100 | 0 | inchikey:HZAXFHJVJLSVMW-UHFFFAOYSA-N | ok | inchikey | HZAXFHJVJLSVMW-UHFFFAOYSA-N | 700 |  |  | C(CO)N | C2H7NO | 2-aminoethanol | HZAXFHJVJLSVMW-UHFFFAOYSA-N | C(CO)N | C(CO)N | TRUE
D:\PyProjects\extend\real data\NIST\ThermoML.v2020-09-30\10.1021\je2010038.xml | 10.1021/je2010038 | Density of Water (1) + Monoethanolamine (2) + CO2 (3) from (298.15 to 413.15) K and Surface Tension of Water (1) + Monoethanolamine (2) from (303.15 to 333.15) K | 2012 | J. Chem. Eng. Data | 2 | 1 | 2-aminoethan-1-ol |  | C2H7NO | 待定 | 2-aminoethan-1-ol | C2H7NO |  | 待定 | HZAXFHJVJLSVMW-UHFFFAOYSA-N | InChI=1S/C2H7NO/c3-1-2-4/h4H,1-3H2 | 101 |  | 101 |  | Mass density, kg/m3 | kg/m3 | Liquid | Vibrating tube method | 1008 |  | TRUE | TRUE | 1.008 | 1008 | 303.15 |  | 303.15 | [62 empty] | C,H,N,O | kept | Liquid | 101 | 0 | inchikey:HZAXFHJVJLSVMW-UHFFFAOYSA-N | ok | inchikey | HZAXFHJVJLSVMW-UHFFFAOYSA-N | 700 |  |  | C(CO)N | C2H7NO | 2-aminoethanol | HZAXFHJVJLSVMW-UHFFFAOYSA-N | C(CO)N | C(CO)N | TRUE
D:\PyProjects\extend\real data\NIST\ThermoML.v2020-09-30\10.1021\je2010038.xml | 10.1021/je2010038 | Density of Water (1) + Monoethanolamine (2) + CO2 (3) from (298.15 to 413.15) K and Surface Tension of Water (1) + Monoethanolamine (2) from (303.15 to 333.15) K | 2012 | J. Chem. Eng. Data | 2 | 1 | 2-aminoethan-1-ol |  | C2H7NO | 待定 | 2-aminoethan-1-ol | C2H7NO |  | 待定 | HZAXFHJVJLSVMW-UHFFFAOYSA-N | InChI=1S/C2H7NO/c3-1-2-4/h4H,1-3H2 | 101 |  | 101 |  | Mass density, kg/m3 | kg/m3 | Liquid | Vibrating tube method | 1004 |  | TRUE | TRUE | 1.004 | 1004 | 308.15 |  | 308.15 | [62 empty] | C,H,N,O | kept | Liquid | 101 | 0 | inchikey:HZAXFHJVJLSVMW-UHFFFAOYSA-N | ok | inchikey | HZAXFHJVJLSVMW-UHFFFAOYSA-N | 700 |  |  | C(CO)N | C2H7NO | 2-aminoethanol | HZAXFHJVJLSVMW-UHFFFAOYSA-N | C(CO)N | C(CO)N | TRUE
D:\PyProjects\extend\real data\NIST\ThermoML.v2020-09-30\10.1021\je2010038.xml | 10.1021/je2010038 | Density of Water (1) + Monoethanolamine (2) + CO2 (3) from (298.15 to 413.15) K and Surface Tension of Water (1) + Monoethanolamine (2) from (303.15 to 333.15) K | 2012 | J. Chem. Eng. Data | 2 | 1 | 2-aminoethan-1-ol |  | C2H7NO | 待定 | 2-aminoethan-1-ol | C2H7NO |  | 待定 | HZAXFHJVJLSVMW-UHFFFAOYSA-N | InChI=1S/C2H7NO/c3-1-2-4/h4H,1-3H2 | 101 |  | 101 |  | Mass density, kg/m3 | kg/m3 | Liquid | Vibrating tube method | 1000 |  | TRUE | TRUE | 1 | 1000 | 313.15 |  | 313.15 | [62 empty] | C,H,N,O | kept | Liquid | 101 | 0 | inchikey:HZAXFHJVJLSVMW-UHFFFAOYSA-N | ok | inchikey | HZAXFHJVJLSVMW-UHFFFAOYSA-N | 700 |  |  | C(CO)N | C2H7NO | 2-aminoethanol | HZAXFHJVJLSVMW-UHFFFAOYSA-N | C(CO)N | C(CO)N | TRUE
D:\PyProjects\extend\real data\NIST\ThermoML.v2020-09-30\10.1021\je2010038.xml | 10.1021/je2010038 | Density of Water (1) + Monoethanolamine (2) + CO2 (3) from (298.15 to 413.15) K and Surface Tension of Water (1) + Monoethanolamine (2) from (303.15 to 333.15) K | 2012 | J. Chem. Eng. Data | 2 | 1 | 2-aminoethan-1-ol |  | C2H7NO | 待定 | 2-aminoethan-1-ol | C2H7NO |  | 待定 | HZAXFHJVJLSVMW-UHFFFAOYSA-N | InChI=1S/C2H7NO/c3-1-2-4/h4H,1-3H2 | 101 |  | 101 |  | Mass density, kg/m3 | kg/m3 | Liquid | Vibrating tube method | 996 |  | TRUE | TRUE | 0.996 | 996 | 318.15 |  | 318.15 | [62 empty] | C,H,N,O | kept | Liquid | 101 | 0 | inchikey:HZAXFHJVJLSVMW-UHFFFAOYSA-N | ok | inchikey | HZAXFHJVJLSVMW-UHFFFAOYSA-N | 700 |  |  | C(CO)N | C2H7NO | 2-aminoethanol | HZAXFHJVJLSVMW-UHFFFAOYSA-N | C(CO)N | C(CO)N | TRUE
D:\PyProjects\extend\real data\NIST\ThermoML.v2020-09-30\10.1021\je2010038.xml | 10.1021/je2010038 | Density of Water (1) + Monoethanolamine (2) + CO2 (3) from (298.15 to 413.15) K and Surface Tension of Water (1) + Monoethanolamine (2) from (303.15 to 333.15) K | 2012 | J. Chem. Eng. Data | 2 | 1 | 2-aminoethan-1-ol |  | C2H7NO | 待定 | 2-aminoethan-1-ol | C2H7NO |  | 待定 | HZAXFHJVJLSVMW-UHFFFAOYSA-N | InChI=1S/C2H7NO/c3-1-2-4/h4H,1-3H2 | 101 |  | 101 |  | Mass density, kg/m3 | kg/m3 | Liquid | Vibrating tube method | 992 |  | TRUE | TRUE | 0.992 | 992 | 323.15 |  | 323.15 | [62 empty] | C,H,N,O | kept | Liquid | 101 | 0 | inchikey:HZAXFHJVJLSVMW-UHFFFAOYSA-N | ok | inchikey | HZAXFHJVJLSVMW-UHFFFAOYSA-N | 700 |  |  | C(CO)N | C2H7NO | 2-aminoethanol | HZAXFHJVJLSVMW-UHFFFAOYSA-N | C(CO)N | C(CO)N | TRUE
D:\PyProjects\extend\real data\NIST\ThermoML.v2020-09-30\10.1021\je2010038.xml | 10.1021/je2010038 | Density of Water (1) + Monoethanolamine (2) + CO2 (3) from (298.15 to 413.15) K and Surface Tension of Water (1) + Monoethanolamine (2) from (303.15 to 333.15) K | 2012 | J. Chem. Eng. Data | 2 | 1 | 2-aminoethan-1-ol |  | C2H7NO | 待定 | 2-aminoethan-1-ol | C2H7NO |  | 待定 | HZAXFHJVJLSVMW-UHFFFAOYSA-N | InChI=1S/C2H7NO/c3-1-2-4/h4H,1-3H2 | 101 |  | 101 |  | Mass density, kg/m3 | kg/m3 | Liquid | Vibrating tube method | 988 |  | TRUE | TRUE | 0.988 | 988 | 328.15 |  | 328.15 | [62 empty] | C,H,N,O | kept | Liquid | 101 | 0 | inchikey:HZAXFHJVJLSVMW-UHFFFAOYSA-N | ok | inchikey | HZAXFHJVJLSVMW-UHFFFAOYSA-N | 700 |  |  | C(CO)N | C2H7NO | 2-aminoethanol | HZAXFHJVJLSVMW-UHFFFAOYSA-N | C(CO)N | C(CO)N | TRUE
D:\PyProjects\extend\real data\NIST\ThermoML.v2020-09-30\10.1021\je2010038.xml | 10.1021/je2010038 | Density of Water (1) + Monoethanolamine (2) + CO2 (3) from (298.15 to 413.15) K and Surface Tension of Water (1) + Monoethanolamine (2) from (303.15 to 333.15) K | 2012 | J. Chem. Eng. Data | 2 | 1 | 2-aminoethan-1-ol |  | C2H7NO | 待定 | 2-aminoethan-1-ol | C2H7NO |  | 待定 | HZAXFHJVJLSVMW-UHFFFAOYSA-N | InChI=1S/C2H7NO/c3-1-2-4/h4H,1-3H2 | 101 |  | 101 |  | Mass density, kg/m3 | kg/m3 | Liquid | Vibrating tube method | 983.9 |  | TRUE | TRUE | 0.9839 | 983.9 | 333.15 |  | 333.15 | [62 empty] | C,H,N,O | kept | Liquid | 101 | 0 | inchikey:HZAXFHJVJLSVMW-UHFFFAOYSA-N | ok | inchikey | HZAXFHJVJLSVMW-UHFFFAOYSA-N | 700 |  |  | C(CO)N | C2H7NO | 2-aminoethanol | HZAXFHJVJLSVMW-UHFFFAOYSA-N | C(CO)N | C(CO)N | TRUE
D:\PyProjects\extend\real data\NIST\ThermoML.v2020-09-30\10.1021\je2010038.xml | 10.1021/je2010038 | Density of Water (1) + Monoethanolamine (2) + CO2 (3) from (298.15 to 413.15) K and Surface Tension of Water (1) + Monoethanolamine (2) from (303.15 to 333.15) K | 2012 | J. Chem. Eng. Data | 2 | 1 | 2-aminoethan-1-ol |  | C2H7NO | 待定 | 2-aminoethan-1-ol | C2H7NO |  | 待定 | HZAXFHJVJLSVMW-UHFFFAOYSA-N | InChI=1S/C2H7NO/c3-1-2-4/h4H,1-3H2 | 101 |  | 101 |  | Mass density, kg/m3 | kg/m3 | Liquid | Vibrating tube method | 979.8 |  | TRUE | TRUE | 0.9798 | 979.8 | 338.15 |  | 338.15 | [62 empty] | C,H,N,O | kept | Liquid | 101 | 0 | inchikey:HZAXFHJVJLSVMW-UHFFFAOYSA-N | ok | inchikey | HZAXFHJVJLSVMW-UHFFFAOYSA-N | 700 |  |  | C(CO)N | C2H7NO | 2-aminoethanol | HZAXFHJVJLSVMW-UHFFFAOYSA-N | C(CO)N | C(CO)N | TRUE
D:\PyProjects\extend\real data\NIST\ThermoML.v2020-09-30\10.1021\je2010038.xml | 10.1021/je2010038 | Density of Water (1) + Monoethanolamine (2) + CO2 (3) from (298.15 to 413.15) K and Surface Tension of Water (1) + Monoethanolamine (2) from (303.15 to 333.15) K | 2012 | J. Chem. Eng. Data | 2 | 1 | 2-aminoethan-1-ol |  | C2H7NO | 待定 | 2-aminoethan-1-ol | C2H7NO |  | 待定 | HZAXFHJVJLSVMW-UHFFFAOYSA-N | InChI=1S/C2H7NO/c3-1-2-4/h4H,1-3H2 | 101 |  | 101 |  | Mass density, kg/m3 | kg/m3 | Liquid | Vibrating tube method | 975.8 |  | TRUE | TRUE | 0.9758 | 975.8 | 343.15 |  | 343.15 | [62 empty] | C,H,N,O | kept | Liquid | 101 | 0 | inchikey:HZAXFHJVJLSVMW-UHFFFAOYSA-N | ok | inchikey | HZAXFHJVJLSVMW-UHFFFAOYSA-N | 700 |  |  | C(CO)N | C2H7NO | 2-aminoethanol | HZAXFHJVJLSVMW-UHFFFAOYSA-N | C(CO)N | C(CO)N | TRUE
D:\PyProjects\extend\real data\NIST\ThermoML.v2020-09-30\10.1021\je2010038.xml | 10.1021/je2010038 | Density of Water (1) + Monoethanolamine (2) + CO2 (3) from (298.15 to 413.15) K and Surface Tension of Water (1) + Monoethanolamine (2) from (303.15 to 333.15) K | 2012 | J. Chem. Eng. Data | 2 | 1 | 2-aminoethan-1-ol |  | C2H7NO | 待定 | 2-aminoethan-1-ol | C2H7NO |  | 待定 | HZAXFHJVJLSVMW-UHFFFAOYSA-N | InChI=1S/C2H7NO/c3-1-2-4/h4H,1-3H2 | 101 |  | 101 |  | Mass density, kg/m3 | kg/m3 | Liquid | Vibrating tube method | 971.6 |  | TRUE | TRUE | 0.9716 | 971.6 | 348.15 |  | 348.15 | [62 empty] | C,H,N,O | kept | Liquid | 101 | 0 | inchikey:HZAXFHJVJLSVMW-UHFFFAOYSA-N | ok | inchikey | HZAXFHJVJLSVMW-UHFFFAOYSA-N | 700 |  |  | C(CO)N | C2H7NO | 2-aminoethanol | HZAXFHJVJLSVMW-UHFFFAOYSA-N | C(CO)N | C(CO)N | TRUE
D:\PyProjects\extend\real data\NIST\ThermoML.v2020-09-30\10.1021\je2010038.xml | 10.1021/je2010038 | Density of Water (1) + Monoethanolamine (2) + CO2 (3) from (298.15 to 413.15) K and Surface Tension of Water (1) + Monoethanolamine (2) from (303.15 to 333.15) K | 2012 | J. Chem. Eng. Data | 2 | 1 | 2-aminoethan-1-ol |  | C2H7NO | 待定 | 2-aminoethan-1-ol | C2H7NO |  | 待定 | HZAXFHJVJLSVMW-UHFFFAOYSA-N | InChI=1S/C2H7NO/c3-1-2-4/h4H,1-3H2 | 101 |  | 101 |  | Mass density, kg/m3 | kg/m3 | Liquid | Vibrating tube method | 967.5 |  | TRUE | TRUE | 0.9675 | 967.5 | 353.15 |  | 353.15 | [62 empty] | C,H,N,O | kept | Liquid | 101 | 0 | inchikey:HZAXFHJVJLSVMW-UHFFFAOYSA-N | ok | inchikey | HZAXFHJVJLSVMW-UHFFFAOYSA-N | 700 |  |  | C(CO)N | C2H7NO | 2-aminoethanol | HZAXFHJVJLSVMW-UHFFFAOYSA-N | C(CO)N | C(CO)N | TRUE
D:\PyProjects\extend\real data\NIST\ThermoML.v2020-09-30\10.1021\je2010038.xml | 10.1021/je2010038 | Density of Water (1) + Monoethanolamine (2) + CO2 (3) from (298.15 to 413.15) K and Surface Tension of Water (1) + Monoethanolamine (2) from (303.15 to 333.15) K | 2012 | J. Chem. Eng. Data | 2 | 1 | 2-aminoethan-1-ol |  | C2H7NO | 待定 | 2-aminoethan-1-ol | C2H7NO |  | 待定 | HZAXFHJVJLSVMW-UHFFFAOYSA-N | InChI=1S/C2H7NO/c3-1-2-4/h4H,1-3H2 | 101 |  | 101 |  | Mass density, kg/m3 | kg/m3 | Liquid | Vibrating tube method | 963.4 |  | TRUE | TRUE | 0.9634 | 963.4 | 358.15 |  | 358.15 | [62 empty] | C,H,N,O | kept | Liquid | 101 | 0 | inchikey:HZAXFHJVJLSVMW-UHFFFAOYSA-N | ok | inchikey | HZAXFHJVJLSVMW-UHFFFAOYSA-N | 700 |  |  | C(CO)N | C2H7NO | 2-aminoethanol | HZAXFHJVJLSVMW-UHFFFAOYSA-N | C(CO)N | C(CO)N | TRUE
D:\PyProjects\extend\real data\NIST\ThermoML.v2020-09-30\10.1021\je2010038.xml | 10.1021/je2010038 | Density of Water (1) + Monoethanolamine (2) + CO2 (3) from (298.15 to 413.15) K and Surface Tension of Water (1) + Monoethanolamine (2) from (303.15 to 333.15) K | 2012 | J. Chem. Eng. Data | 2 | 1 | 2-aminoethan-1-ol |  | C2H7NO | 待定 | 2-aminoethan-1-ol | C2H7NO |  | 待定 | HZAXFHJVJLSVMW-UHFFFAOYSA-N | InChI=1S/C2H7NO/c3-1-2-4/h4H,1-3H2 | 101 |  | 101 |  | Mass density, kg/m3 | kg/m3 | Liquid | Vibrating tube method | 959.2 |  | TRUE | TRUE | 0.9592 | 959.2 | 363.15 |  | 363.15 | [62 empty] | C,H,N,O | kept | Liquid | 101 | 0 | inchikey:HZAXFHJVJLSVMW-UHFFFAOYSA-N | ok | inchikey | HZAXFHJVJLSVMW-UHFFFAOYSA-N | 700 |  |  | C(CO)N | C2H7NO | 2-aminoethanol | HZAXFHJVJLSVMW-UHFFFAOYSA-N | C(CO)N | C(CO)N | TRUE
D:\PyProjects\extend\real data\NIST\ThermoML.v2020-09-30\10.1021\acs.jced.6b00192.xml | 10.1021/acs.jced.6b00192 | Densities of Diethylene Glycol, Monobutyl Ether, Diethylene Glycol Dibutyl Ether, and Ethylene Glycol Monobutyl Ether from (283.15 to 363.15) K at Pressures up to 60 MPa | 2016 | J. Chem. Eng. Data | 3 | 1 | 2-butoxyethan-1-ol |  | C6H14O2 | 待定 | 2-butoxyethan-1-ol | C6H14O2 |  | 待定 | POAOYUHQDCAZBD-UHFFFAOYSA-N | InChI=1S/C6H14O2/c1-2-3-5-8-6-4-7/h7H,2-6H2,1H3 | 100 |  | 100 |  | Mass density, kg/m3 | kg/m3 | Liquid | Vibrating tube method | 907.9 |  | TRUE | TRUE | 0.9079 | 907.9 | 283.15 |  | 283.15 | [62 empty] | C,H,O | kept | Liquid | 100 | 0 | inchikey:POAOYUHQDCAZBD-UHFFFAOYSA-N | ok | inchikey | POAOYUHQDCAZBD-UHFFFAOYSA-N | 8133 |  |  | CCCCOCCO | C6H14O2 | 2-butoxyethanol | POAOYUHQDCAZBD-UHFFFAOYSA-N | CCCCOCCO | CCCCOCCO | TRUE
D:\PyProjects\extend\real data\NIST\ThermoML.v2020-09-30\10.1016\j.fluid.2017.10.027.xml | 10.1016/j.fluid.2017.10.027 | Thermodynamic properties and sPC-SAFT modeling of 2-ethoxyethanol, 2-propoxyethanol and 2-butoxyethanol from T = (293.15-413.15) K and pressure up to 30 MPa | 2018 | Fluid Phase Equilib. | 9 | 1 | 2-butoxyethan-1-ol |  | C6H14O2 | 待定 | 2-butoxyethan-1-ol | C6H14O2 |  | 待定 | POAOYUHQDCAZBD-UHFFFAOYSA-N | InChI=1S/C6H14O2/c1-2-3-5-8-6-4-7/h7H,2-6H2,1H3 | 100 |  | 100 |  | Mass density, kg/m3 | kg/m3 | Liquid | Vibrating tube method | 900 |  | TRUE | TRUE | 0.9 | 900 | 293.15 |  | 293.15 | [62 empty] | C,H,O | kept | Liquid | 100 | 0 | inchikey:POAOYUHQDCAZBD-UHFFFAOYSA-N | ok | inchikey | POAOYUHQDCAZBD-UHFFFAOYSA-N | 8133 |  |  | CCCCOCCO | C6H14O2 | 2-butoxyethanol | POAOYUHQDCAZBD-UHFFFAOYSA-N | CCCCOCCO | CCCCOCCO | TRUE
D:\PyProjects\extend\real data\NIST\ThermoML.v2020-09-30\10.1007\s10765-010-0752-6.xml | 10.1007/s10765-010-0752-6 | Study on Solution Properties of Binary Mixtures of Some Industrially Important Solvents with Cyclohexylamine and Cyclohexanone at 298.15 K | 2010 | Int. J. Thermophys. | 18 | 1 | 2-butoxyethan-1-ol |  | C6H14O2 | 待定 | 2-butoxyethan-1-ol | C6H14O2 |  | 待定 | POAOYUHQDCAZBD-UHFFFAOYSA-N | InChI=1S/C6H14O2/c1-2-3-5-8-6-4-7/h7H,2-6H2,1H3 | 101 |  | 101 |  | Mass density, kg/m3 | kg/m3 | Liquid | Pycnometric method | 902 |  | TRUE | TRUE | 0.902 | 902 | 298.15 |  | 298.15 | [62 empty] | C,H,O | kept | Liquid | 101 | 0 | inchikey:POAOYUHQDCAZBD-UHFFFAOYSA-N | ok | inchikey | POAOYUHQDCAZBD-UHFFFAOYSA-N | 8133 |  |  | CCCCOCCO | C6H14O2 | 2-butoxyethanol | POAOYUHQDCAZBD-UHFFFAOYSA-N | CCCCOCCO | CCCCOCCO | TRUE
D:\PyProjects\extend\real data\NIST\ThermoML.v2020-09-30\10.1016\j.fluid.2017.10.027.xml | 10.1016/j.fluid.2017.10.027 | Thermodynamic properties and sPC-SAFT modeling of 2-ethoxyethanol, 2-propoxyethanol and 2-butoxyethanol from T = (293.15-413.15) K and pressure up to 30 MPa | 2018 | Fluid Phase Equilib. | 9 | 1 | 2-butoxyethan-1-ol |  | C6H14O2 | 待定 | 2-butoxyethan-1-ol | C6H14O2 |  | 待定 | POAOYUHQDCAZBD-UHFFFAOYSA-N | InChI=1S/C6H14O2/c1-2-3-5-8-6-4-7/h7H,2-6H2,1H3 | 100 |  | 100 |  | Mass density, kg/m3 | kg/m3 | Liquid | Vibrating tube method | 892 |  | TRUE | TRUE | 0.892 | 892 | 303.15 |  | 303.15 | [62 empty] | C,H,O | kept | Liquid | 100 | 0 | inchikey:POAOYUHQDCAZBD-UHFFFAOYSA-N | ok | inchikey | POAOYUHQDCAZBD-UHFFFAOYSA-N | 8133 |  |  | CCCCOCCO | C6H14O2 | 2-butoxyethanol | POAOYUHQDCAZBD-UHFFFAOYSA-N | CCCCOCCO | CCCCOCCO | TRUE
D:\PyProjects\extend\real data\NIST\ThermoML.v2020-09-30\10.1016\j.fluid.2017.10.027.xml | 10.1016/j.fluid.2017.10.027 | Thermodynamic properties and sPC-SAFT modeling of 2-ethoxyethanol, 2-propoxyethanol and 2-butoxyethanol from T = (293.15-413.15) K and pressure up to 30 MPa | 2018 | Fluid Phase Equilib. | 9 | 1 | 2-butoxyethan-1-ol |  | C6H14O2 | 待定 | 2-butoxyethan-1-ol | C6H14O2 |  | 待定 | POAOYUHQDCAZBD-UHFFFAOYSA-N | InChI=1S/C6H14O2/c1-2-3-5-8-6-4-7/h7H,2-6H2,1H3 | 100 |  | 100 |  | Mass density, kg/m3 | kg/m3 | Liquid | Vibrating tube method | 883 |  | TRUE | TRUE | 0.883 | 883 | 313.15 |  | 313.15 | [62 empty] | C,H,O | kept | Liquid | 100 | 0 | inchikey:POAOYUHQDCAZBD-UHFFFAOYSA-N | ok | inchikey | POAOYUHQDCAZBD-UHFFFAOYSA-N | 8133 |  |  | CCCCOCCO | C6H14O2 | 2-butoxyethanol | POAOYUHQDCAZBD-UHFFFAOYSA-N | CCCCOCCO | CCCCOCCO | TRUE
D:\PyProjects\extend\real data\NIST\ThermoML.v2020-09-30\10.1016\j.fluid.2017.10.027.xml | 10.1016/j.fluid.2017.10.027 | Thermodynamic properties and sPC-SAFT modeling of 2-ethoxyethanol, 2-propoxyethanol and 2-butoxyethanol from T = (293.15-413.15) K and pressure up to 30 MPa | 2018 | Fluid Phase Equilib. | 9 | 1 | 2-butoxyethan-1-ol |  | C6H14O2 | 待定 | 2-butoxyethan-1-ol | C6H14O2 |  | 待定 | POAOYUHQDCAZBD-UHFFFAOYSA-N | InChI=1S/C6H14O2/c1-2-3-5-8-6-4-7/h7H,2-6H2,1H3 | 100 |  | 100 |  | Mass density, kg/m3 | kg/m3 | Liquid | Vibrating tube method | 873 |  | TRUE | TRUE | 0.873 | 873 | 323.15 |  | 323.15 | [62 empty] | C,H,O | kept | Liquid | 100 | 0 | inchikey:POAOYUHQDCAZBD-UHFFFAOYSA-N | ok | inchikey | POAOYUHQDCAZBD-UHFFFAOYSA-N | 8133 |  |  | CCCCOCCO | C6H14O2 | 2-butoxyethanol | POAOYUHQDCAZBD-UHFFFAOYSA-N | CCCCOCCO | CCCCOCCO | TRUE
D:\PyProjects\extend\real data\NIST\ThermoML.v2020-09-30\10.1016\j.fluid.2017.10.027.xml | 10.1016/j.fluid.2017.10.027 | Thermodynamic properties and sPC-SAFT modeling of 2-ethoxyethanol, 2-propoxyethanol and 2-butoxyethanol from T = (293.15-413.15) K and pressure up to 30 MPa | 2018 | Fluid Phase Equilib. | 9 | 1 | 2-butoxyethan-1-ol |  | C6H14O2 | 待定 | 2-butoxyethan-1-ol | C6H14O2 |  | 待定 | POAOYUHQDCAZBD-UHFFFAOYSA-N | InChI=1S/C6H14O2/c1-2-3-5-8-6-4-7/h7H,2-6H2,1H3 | 100 |  | 100 |  | Mass density, kg/m3 | kg/m3 | Liquid | Vibrating tube method | 866 |  | TRUE | TRUE | 0.866 | 866 | 333.15 |  | 333.15 | [62 empty] | C,H,O | kept | Liquid | 100 | 0 | inchikey:POAOYUHQDCAZBD-UHFFFAOYSA-N | ok | inchikey | POAOYUHQDCAZBD-UHFFFAOYSA-N | 8133 |  |  | CCCCOCCO | C6H14O2 | 2-butoxyethanol | POAOYUHQDCAZBD-UHFFFAOYSA-N | CCCCOCCO | CCCCOCCO | TRUE
D:\PyProjects\extend\real data\NIST\ThermoML.v2020-09-30\10.1016\j.fluid.2017.10.027.xml | 10.1016/j.fluid.2017.10.027 | Thermodynamic properties and sPC-SAFT modeling of 2-ethoxyethanol, 2-propoxyethanol and 2-butoxyethanol from T = (293.15-413.15) K and pressure up to 30 MPa | 2018 | Fluid Phase Equilib. | 9 | 1 | 2-butoxyethan-1-ol |  | C6H14O2 | 待定 | 2-butoxyethan-1-ol | C6H14O2 |  | 待定 | POAOYUHQDCAZBD-UHFFFAOYSA-N | InChI=1S/C6H14O2/c1-2-3-5-8-6-4-7/h7H,2-6H2,1H3 | 100 |  | 100 |  | Mass density, kg/m3 | kg/m3 | Liquid | Vibrating tube method | 857 |  | TRUE | TRUE | 0.857 | 857 | 343.15 |  | 343.15 | [62 empty] | C,H,O | kept | Liquid | 100 | 0 | inchikey:POAOYUHQDCAZBD-UHFFFAOYSA-N | ok | inchikey | POAOYUHQDCAZBD-UHFFFAOYSA-N | 8133 |  |  | CCCCOCCO | C6H14O2 | 2-butoxyethanol | POAOYUHQDCAZBD-UHFFFAOYSA-N | CCCCOCCO | CCCCOCCO | TRUE
D:\PyProjects\extend\real data\NIST\ThermoML.v2020-09-30\10.1016\j.fluid.2017.10.027.xml | 10.1016/j.fluid.2017.10.027 | Thermodynamic properties and sPC-SAFT modeling of 2-ethoxyethanol, 2-propoxyethanol and 2-butoxyethanol from T = (293.15-413.15) K and pressure up to 30 MPa | 2018 | Fluid Phase Equilib. | 9 | 1 | 2-butoxyethan-1-ol |  | C6H14O2 | 待定 | 2-butoxyethan-1-ol | C6H14O2 |  | 待定 | POAOYUHQDCAZBD-UHFFFAOYSA-N | InChI=1S/C6H14O2/c1-2-3-5-8-6-4-7/h7H,2-6H2,1H3 | 100 |  | 100 |  | Mass density, kg/m3 | kg/m3 | Liquid | Vibrating tube method | 849 |  | TRUE | TRUE | 0.849 | 849 | 353.15 |  | 353.15 | [62 empty] | C,H,O | kept | Liquid | 100 | 0 | inchikey:POAOYUHQDCAZBD-UHFFFAOYSA-N | ok | inchikey | POAOYUHQDCAZBD-UHFFFAOYSA-N | 8133 |  |  | CCCCOCCO | C6H14O2 | 2-butoxyethanol | POAOYUHQDCAZBD-UHFFFAOYSA-N | CCCCOCCO | CCCCOCCO | TRUE
D:\PyProjects\extend\real data\NIST\ThermoML.v2020-09-30\10.1016\j.fluid.2017.10.027.xml | 10.1016/j.fluid.2017.10.027 | Thermodynamic properties and sPC-SAFT modeling of 2-ethoxyethanol, 2-propoxyethanol and 2-butoxyethanol from T = (293.15-413.15) K and pressure up to 30 MPa | 2018 | Fluid Phase Equilib. | 9 | 1 | 2-butoxyethan-1-ol |  | C6H14O2 | 待定 | 2-butoxyethan-1-ol | C6H14O2 |  | 待定 | POAOYUHQDCAZBD-UHFFFAOYSA-N | InChI=1S/C6H14O2/c1-2-3-5-8-6-4-7/h7H,2-6H2,1H3 | 100 |  | 100 |  | Mass density, kg/m3 | kg/m3 | Liquid | Vibrating tube method | 839 |  | TRUE | TRUE | 0.839 | 839 | 363.15 |  | 363.15 | [62 empty] | C,H,O | kept | Liquid | 100 | 0 | inchikey:POAOYUHQDCAZBD-UHFFFAOYSA-N | ok | inchikey | POAOYUHQDCAZBD-UHFFFAOYSA-N | 8133 |  |  | CCCCOCCO | C6H14O2 | 2-butoxyethanol | POAOYUHQDCAZBD-UHFFFAOYSA-N | CCCCOCCO | CCCCOCCO | TRUE
D:\PyProjects\extend\real data\NIST\ThermoML.v2020-09-30\10.1016\j.fluid.2017.10.027.xml | 10.1016/j.fluid.2017.10.027 | Thermodynamic properties and sPC-SAFT modeling of 2-ethoxyethanol, 2-propoxyethanol and 2-butoxyethanol from T = (293.15-413.15) K and pressure up to 30 MPa | 2018 | Fluid Phase Equilib. | 9 | 1 | 2-butoxyethan-1-ol |  | C6H14O2 | 待定 | 2-butoxyethan-1-ol | C6H14O2 |  | 待定 | POAOYUHQDCAZBD-UHFFFAOYSA-N | InChI=1S/C6H14O2/c1-2-3-5-8-6-4-7/h7H,2-6H2,1H3 | 100 |  | 100 |  | Mass density, kg/m3 | kg/m3 | Liquid | Vibrating tube method | 830 |  | TRUE | TRUE | 0.83 | 830 | 373.15 |  | 373.15 | [62 empty] | C,H,O | kept | Liquid | 100 | 0 | inchikey:POAOYUHQDCAZBD-UHFFFAOYSA-N | ok | inchikey | POAOYUHQDCAZBD-UHFFFAOYSA-N | 8133 |  |  | CCCCOCCO | C6H14O2 | 2-butoxyethanol | POAOYUHQDCAZBD-UHFFFAOYSA-N | CCCCOCCO | CCCCOCCO | TRUE
D:\PyProjects\extend\real data\NIST\ThermoML.v2020-09-30\10.1016\j.fluid.2017.10.027.xml | 10.1016/j.fluid.2017.10.027 | Thermodynamic properties and sPC-SAFT modeling of 2-ethoxyethanol, 2-propoxyethanol and 2-butoxyethanol from T = (293.15-413.15) K and pressure up to 30 MPa | 2018 | Fluid Phase Equilib. | 9 | 1 | 2-butoxyethan-1-ol |  | C6H14O2 | 待定 | 2-butoxyethan-1-ol | C6H14O2 |  | 待定 | POAOYUHQDCAZBD-UHFFFAOYSA-N | InChI=1S/C6H14O2/c1-2-3-5-8-6-4-7/h7H,2-6H2,1H3 | 100 |  | 100 |  | Mass density, kg/m3 | kg/m3 | Liquid | Vibrating tube method | 821 |  | TRUE | TRUE | 0.821 | 821 | 383.15 |  | 383.15 | [62 empty] | C,H,O | kept | Liquid | 100 | 0 | inchikey:POAOYUHQDCAZBD-UHFFFAOYSA-N | ok | inchikey | POAOYUHQDCAZBD-UHFFFAOYSA-N | 8133 |  |  | CCCCOCCO | C6H14O2 | 2-butoxyethanol | POAOYUHQDCAZBD-UHFFFAOYSA-N | CCCCOCCO | CCCCOCCO | TRUE
D:\PyProjects\extend\real data\NIST\ThermoML.v2020-09-30\10.1016\j.fluid.2017.10.027.xml | 10.1016/j.fluid.2017.10.027 | Thermodynamic properties and sPC-SAFT modeling of 2-ethoxyethanol, 2-propoxyethanol and 2-butoxyethanol from T = (293.15-413.15) K and pressure up to 30 MPa | 2018 | Fluid Phase Equilib. | 9 | 1 | 2-butoxyethan-1-ol |  | C6H14O2 | 待定 | 2-butoxyethan-1-ol | C6H14O2 |  | 待定 | POAOYUHQDCAZBD-UHFFFAOYSA-N | InChI=1S/C6H14O2/c1-2-3-5-8-6-4-7/h7H,2-6H2,1H3 | 100 |  | 100 |  | Mass density, kg/m3 | kg/m3 | Liquid | Vibrating tube method | 811 |  | TRUE | TRUE | 0.811 | 811 | 393.15 |  | 393.15 | [62 empty] | C,H,O | kept | Liquid | 100 | 0 | inchikey:POAOYUHQDCAZBD-UHFFFAOYSA-N | ok | inchikey | POAOYUHQDCAZBD-UHFFFAOYSA-N | 8133 |  |  | CCCCOCCO | C6H14O2 | 2-butoxyethanol | POAOYUHQDCAZBD-UHFFFAOYSA-N | CCCCOCCO | CCCCOCCO | TRUE
D:\PyProjects\extend\real data\NIST\ThermoML.v2020-09-30\10.1016\j.fluid.2017.10.027.xml | 10.1016/j.fluid.2017.10.027 | Thermodynamic properties and sPC-SAFT modeling of 2-ethoxyethanol, 2-propoxyethanol and 2-butoxyethanol from T = (293.15-413.15) K and pressure up to 30 MPa | 2018 | Fluid Phase Equilib. | 9 | 1 | 2-butoxyethan-1-ol |  | C6H14O2 | 待定 | 2-butoxyethan-1-ol | C6H14O2 |  | 待定 | POAOYUHQDCAZBD-UHFFFAOYSA-N | InChI=1S/C6H14O2/c1-2-3-5-8-6-4-7/h7H,2-6H2,1H3 | 100 |  | 100 |  | Mass density, kg/m3 | kg/m3 | Liquid | Vibrating tube method | 801 |  | TRUE | TRUE | 0.801 | 801 | 403.15 |  | 403.15 | [62 empty] | C,H,O | kept | Liquid | 100 | 0 | inchikey:POAOYUHQDCAZBD-UHFFFAOYSA-N | ok | inchikey | POAOYUHQDCAZBD-UHFFFAOYSA-N | 8133 |  |  | CCCCOCCO | C6H14O2 | 2-butoxyethanol | POAOYUHQDCAZBD-UHFFFAOYSA-N | CCCCOCCO | CCCCOCCO | TRUE
D:\PyProjects\extend\real data\NIST\ThermoML.v2020-09-30\10.1016\j.fluid.2017.10.027.xml | 10.1016/j.fluid.2017.10.027 | Thermodynamic properties and sPC-SAFT modeling of 2-ethoxyethanol, 2-propoxyethanol and 2-butoxyethanol from T = (293.15-413.15) K and pressure up to 30 MPa | 2018 | Fluid Phase Equilib. | 9 | 1 | 2-butoxyethan-1-ol |  | C6H14O2 | 待定 | 2-butoxyethan-1-ol | C6H14O2 |  | 待定 | POAOYUHQDCAZBD-UHFFFAOYSA-N | InChI=1S/C6H14O2/c1-2-3-5-8-6-4-7/h7H,2-6H2,1H3 | 100 |  | 100 |  | Mass density, kg/m3 | kg/m3 | Liquid | Vibrating tube method | 790 |  | TRUE | TRUE | 0.79 | 790 | 413.15 |  | 413.15 | [62 empty] | C,H,O | kept | Liquid | 100 | 0 | inchikey:POAOYUHQDCAZBD-UHFFFAOYSA-N | ok | inchikey | POAOYUHQDCAZBD-UHFFFAOYSA-N | 8133 |  |  | CCCCOCCO | C6H14O2 | 2-butoxyethanol | POAOYUHQDCAZBD-UHFFFAOYSA-N | CCCCOCCO | CCCCOCCO | TRUE
D:\PyProjects\extend\real data\NIST\ThermoML.v2020-09-30\10.1021\je3003805.xml | 10.1021/je3003805 | Volumetric Properties of Short-Chain Chloroalkanes | 2012 | J. Chem. Eng. Data | 6 | 1 | 2-chloro-2-methylpropane |  | C4H9Cl | 待定 | 2-chloro-2-methylpropane | C4H9Cl |  | 待定 | NBRKLOOSMBRFMH-UHFFFAOYSA-N | InChI=1S/C4H9Cl/c1-4(2,3)5/h1-3H3 | 100 |  | 100 |  | Mass density, kg/m3 | kg/m3 | Liquid | Vibrating tube method | 855.04 |  | TRUE | TRUE | 0.85504 | 855.04 | 283.15 |  | 283.15 | [62 empty] | C,Cl,H | kept | Liquid | 100 | 0 | inchikey:NBRKLOOSMBRFMH-UHFFFAOYSA-N | ok | inchikey | NBRKLOOSMBRFMH-UHFFFAOYSA-N | 10486 |  |  | CC(C)(C)Cl | C4H9Cl | 2-chloro-2-methylpropane | NBRKLOOSMBRFMH-UHFFFAOYSA-N | CC(C)(C)Cl | CC(C)(C)Cl | TRUE
D:\PyProjects\extend\real data\NIST\ThermoML.v2020-09-30\10.1021\je3003805.xml | 10.1021/je3003805 | Volumetric Properties of Short-Chain Chloroalkanes | 2012 | J. Chem. Eng. Data | 6 | 1 | 2-chloro-2-methylpropane |  | C4H9Cl | 待定 | 2-chloro-2-methylpropane | C4H9Cl |  | 待定 | NBRKLOOSMBRFMH-UHFFFAOYSA-N | InChI=1S/C4H9Cl/c1-4(2,3)5/h1-3H3 | 100 |  | 100 |  | Mass density, kg/m3 | kg/m3 | Liquid | Vibrating tube method | 849.49 |  | TRUE | TRUE | 0.84949 | 849.49 | 288.15 |  | 288.15 | [62 empty] | C,Cl,H | kept | Liquid | 100 | 0 | inchikey:NBRKLOOSMBRFMH-UHFFFAOYSA-N | ok | inchikey | NBRKLOOSMBRFMH-UHFFFAOYSA-N | 10486 |  |  | CC(C)(C)Cl | C4H9Cl | 2-chloro-2-methylpropane | NBRKLOOSMBRFMH-UHFFFAOYSA-N | CC(C)(C)Cl | CC(C)(C)Cl | TRUE
D:\PyProjects\extend\real data\NIST\ThermoML.v2020-09-30\10.1021\je3003805.xml | 10.1021/je3003805 | Volumetric Properties of Short-Chain Chloroalkanes | 2012 | J. Chem. Eng. Data | 6 | 1 | 2-chloro-2-methylpropane |  | C4H9Cl | 待定 | 2-chloro-2-methylpropane | C4H9Cl |  | 待定 | NBRKLOOSMBRFMH-UHFFFAOYSA-N | InChI=1S/C4H9Cl/c1-4(2,3)5/h1-3H3 | 100 |  | 100 |  | Mass density, kg/m3 | kg/m3 | Liquid | Vibrating tube method | 842.98 |  | TRUE | TRUE | 0.84298 | 842.98 | 293.15 |  | 293.15 | [62 empty] | C,Cl,H | kept | Liquid | 100 | 0 | inchikey:NBRKLOOSMBRFMH-UHFFFAOYSA-N | ok | inchikey | NBRKLOOSMBRFMH-UHFFFAOYSA-N | 10486 |  |  | CC(C)(C)Cl | C4H9Cl | 2-chloro-2-methylpropane | NBRKLOOSMBRFMH-UHFFFAOYSA-N | CC(C)(C)Cl | CC(C)(C)Cl | TRUE
D:\PyProjects\extend\real data\NIST\ThermoML.v2020-09-30\10.1021\je3003805.xml | 10.1021/je3003805 | Volumetric Properties of Short-Chain Chloroalkanes | 2012 | J. Chem. Eng. Data | 6 | 1 | 2-chloro-2-methylpropane |  | C4H9Cl | 待定 | 2-chloro-2-methylpropane | C4H9Cl |  | 待定 | NBRKLOOSMBRFMH-UHFFFAOYSA-N | InChI=1S/C4H9Cl/c1-4(2,3)5/h1-3H3 | 100 |  | 100 |  | Mass density, kg/m3 | kg/m3 | Liquid | Vibrating tube method | 836.8 |  | TRUE | TRUE | 0.8368 | 836.8 | 298.15 |  | 298.15 | [62 empty] | C,Cl,H | kept | Liquid | 100 | 0 | inchikey:NBRKLOOSMBRFMH-UHFFFAOYSA-N | ok | inchikey | NBRKLOOSMBRFMH-UHFFFAOYSA-N | 10486 |  |  | CC(C)(C)Cl | C4H9Cl | 2-chloro-2-methylpropane | NBRKLOOSMBRFMH-UHFFFAOYSA-N | CC(C)(C)Cl | CC(C)(C)Cl | TRUE
D:\PyProjects\extend\real data\NIST\ThermoML.v2020-09-30\10.1021\je3003805.xml | 10.1021/je3003805 | Volumetric Properties of Short-Chain Chloroalkanes | 2012 | J. Chem. Eng. Data | 6 | 1 | 2-chloro-2-methylpropane |  | C4H9Cl | 待定 | 2-chloro-2-methylpropane | C4H9Cl |  | 待定 | NBRKLOOSMBRFMH-UHFFFAOYSA-N | InChI=1S/C4H9Cl/c1-4(2,3)5/h1-3H3 | 100 |  | 100 |  | Mass density, kg/m3 | kg/m3 | Liquid | Vibrating tube method | 830.82 |  | TRUE | TRUE | 0.83082 | 830.82 | 303.15 |  | 303.15 | [62 empty] | C,Cl,H | kept | Liquid | 100 | 0 | inchikey:NBRKLOOSMBRFMH-UHFFFAOYSA-N | ok | inchikey | NBRKLOOSMBRFMH-UHFFFAOYSA-N | 10486 |  |  | CC(C)(C)Cl | C4H9Cl | 2-chloro-2-methylpropane | NBRKLOOSMBRFMH-UHFFFAOYSA-N | CC(C)(C)Cl | CC(C)(C)Cl | TRUE
D:\PyProjects\extend\real data\NIST\ThermoML.v2020-09-30\10.1021\je3003805.xml | 10.1021/je3003805 | Volumetric Properties of Short-Chain Chloroalkanes | 2012 | J. Chem. Eng. Data | 6 | 1 | 2-chloro-2-methylpropane |  | C4H9Cl | 待定 | 2-chloro-2-methylpropane | C4H9Cl |  | 待定 | NBRKLOOSMBRFMH-UHFFFAOYSA-N | InChI=1S/C4H9Cl/c1-4(2,3)5/h1-3H3 | 100 |  | 100 |  | Mass density, kg/m3 | kg/m3 | Liquid | Vibrating tube method | 824.5 |  | TRUE | TRUE | 0.8245 | 824.5 | 308.15 |  | 308.15 | [62 empty] | C,Cl,H | kept | Liquid | 100 | 0 | inchikey:NBRKLOOSMBRFMH-UHFFFAOYSA-N | ok | inchikey | NBRKLOOSMBRFMH-UHFFFAOYSA-N | 10486 |  |  | CC(C)(C)Cl | C4H9Cl | 2-chloro-2-methylpropane | NBRKLOOSMBRFMH-UHFFFAOYSA-N | CC(C)(C)Cl | CC(C)(C)Cl | TRUE
D:\PyProjects\extend\real data\NIST\ThermoML.v2020-09-30\10.1021\je3003805.xml | 10.1021/je3003805 | Volumetric Properties of Short-Chain Chloroalkanes | 2012 | J. Chem. Eng. Data | 6 | 1 | 2-chloro-2-methylpropane |  | C4H9Cl | 待定 | 2-chloro-2-methylpropane | C4H9Cl |  | 待定 | NBRKLOOSMBRFMH-UHFFFAOYSA-N | InChI=1S/C4H9Cl/c1-4(2,3)5/h1-3H3 | 100 |  | 100 |  | Mass density, kg/m3 | kg/m3 | Liquid | Vibrating tube method | 818.16 |  | TRUE | TRUE | 0.81816 | 818.16 | 313.15 |  | 313.15 | [62 empty] | C,Cl,H | kept | Liquid | 100 | 0 | inchikey:NBRKLOOSMBRFMH-UHFFFAOYSA-N | ok | inchikey | NBRKLOOSMBRFMH-UHFFFAOYSA-N | 10486 |  |  | CC(C)(C)Cl | C4H9Cl | 2-chloro-2-methylpropane | NBRKLOOSMBRFMH-UHFFFAOYSA-N | CC(C)(C)Cl | CC(C)(C)Cl | TRUE
D:\PyProjects\extend\real data\NIST\ThermoML.v2020-09-30\10.1021\je3003805.xml | 10.1021/je3003805 | Volumetric Properties of Short-Chain Chloroalkanes | 2012 | J. Chem. Eng. Data | 6 | 1 | 2-chloro-2-methylpropane |  | C4H9Cl | 待定 | 2-chloro-2-methylpropane | C4H9Cl |  | 待定 | NBRKLOOSMBRFMH-UHFFFAOYSA-N | InChI=1S/C4H9Cl/c1-4(2,3)5/h1-3H3 | 100 |  | 100 |  | Mass density, kg/m3 | kg/m3 | Liquid | Vibrating tube method | 812.44 |  | TRUE | TRUE | 0.81244 | 812.44 | 318.15 |  | 318.15 | [62 empty] | C,Cl,H | kept | Liquid | 100 | 0 | inchikey:NBRKLOOSMBRFMH-UHFFFAOYSA-N | ok | inchikey | NBRKLOOSMBRFMH-UHFFFAOYSA-N | 10486 |  |  | CC(C)(C)Cl | C4H9Cl | 2-chloro-2-methylpropane | NBRKLOOSMBRFMH-UHFFFAOYSA-N | CC(C)(C)Cl | CC(C)(C)Cl | TRUE
D:\PyProjects\extend\real data\NIST\ThermoML.v2020-09-30\10.1021\je3003805.xml | 10.1021/je3003805 | Volumetric Properties of Short-Chain Chloroalkanes | 2012 | J. Chem. Eng. Data | 6 | 1 | 2-chloro-2-methylpropane |  | C4H9Cl | 待定 | 2-chloro-2-methylpropane | C4H9Cl |  | 待定 | NBRKLOOSMBRFMH-UHFFFAOYSA-N | InChI=1S/C4H9Cl/c1-4(2,3)5/h1-3H3 | 100 |  | 100 |  | Mass density, kg/m3 | kg/m3 | Liquid | Vibrating tube method | 805.63 |  | TRUE | TRUE | 0.80563 | 805.63 | 323.15 |  | 323.15 | [62 empty] | C,Cl,H | kept | Liquid | 100 | 0 | inchikey:NBRKLOOSMBRFMH-UHFFFAOYSA-N | ok | inchikey | NBRKLOOSMBRFMH-UHFFFAOYSA-N | 10486 |  |  | CC(C)(C)Cl | C4H9Cl | 2-chloro-2-methylpropane | NBRKLOOSMBRFMH-UHFFFAOYSA-N | CC(C)(C)Cl | CC(C)(C)Cl | TRUE
D:\PyProjects\extend\real data\NIST\ThermoML.v2020-09-30\10.1021\je3003805.xml | 10.1021/je3003805 | Volumetric Properties of Short-Chain Chloroalkanes | 2012 | J. Chem. Eng. Data | 4 | 1 | 2-chlorobutane |  | C4H9Cl | 待定 | 2-chlorobutane | C4H9Cl |  | 待定 | BSPCSKHALVHRSR-UHFFFAOYSA-N | InChI=1S/C4H9Cl/c1-3-4(2)5/h4H,3H2,1-2H3 | 100 |  | 100 |  | Mass density, kg/m3 | kg/m3 | Liquid | Vibrating tube method | 884.17 |  | TRUE | TRUE | 0.88417 | 884.17 | 283.15 |  | 283.15 | [62 empty] | C,Cl,H | kept | Liquid | 100 | 0 | inchikey:BSPCSKHALVHRSR-UHFFFAOYSA-N | ok | inchikey | BSPCSKHALVHRSR-UHFFFAOYSA-N | 6563 |  |  | CCC(C)Cl | C4H9Cl | 2-chlorobutane | BSPCSKHALVHRSR-UHFFFAOYSA-N | CCC(C)Cl | CCC(C)Cl | TRUE
D:\PyProjects\extend\real data\NIST\ThermoML.v2020-09-30\10.1021\je3003805.xml | 10.1021/je3003805 | Volumetric Properties of Short-Chain Chloroalkanes | 2012 | J. Chem. Eng. Data | 4 | 1 | 2-chlorobutane |  | C4H9Cl | 待定 | 2-chlorobutane | C4H9Cl |  | 待定 | BSPCSKHALVHRSR-UHFFFAOYSA-N | InChI=1S/C4H9Cl/c1-3-4(2)5/h4H,3H2,1-2H3 | 100 |  | 100 |  | Mass density, kg/m3 | kg/m3 | Liquid | Vibrating tube method | 878.94 |  | TRUE | TRUE | 0.87894 | 878.94 | 288.15 |  | 288.15 | [62 empty] | C,Cl,H | kept | Liquid | 100 | 0 | inchikey:BSPCSKHALVHRSR-UHFFFAOYSA-N | ok | inchikey | BSPCSKHALVHRSR-UHFFFAOYSA-N | 6563 |  |  | CCC(C)Cl | C4H9Cl | 2-chlorobutane | BSPCSKHALVHRSR-UHFFFAOYSA-N | CCC(C)Cl | CCC(C)Cl | TRUE
D:\PyProjects\extend\real data\NIST\ThermoML.v2020-09-30\10.1021\je3003805.xml | 10.1021/je3003805 | Volumetric Properties of Short-Chain Chloroalkanes | 2012 | J. Chem. Eng. Data | 4 | 1 | 2-chlorobutane |  | C4H9Cl | 待定 | 2-chlorobutane | C4H9Cl |  | 待定 | BSPCSKHALVHRSR-UHFFFAOYSA-N | InChI=1S/C4H9Cl/c1-3-4(2)5/h4H,3H2,1-2H3 | 100 |  | 100 |  | Mass density, kg/m3 | kg/m3 | Liquid | Vibrating tube method | 872.99 |  | TRUE | TRUE | 0.87299 | 872.99 | 293.15 |  | 293.15 | [62 empty] | C,Cl,H | kept | Liquid | 100 | 0 | inchikey:BSPCSKHALVHRSR-UHFFFAOYSA-N | ok | inchikey | BSPCSKHALVHRSR-UHFFFAOYSA-N | 6563 |  |  | CCC(C)Cl | C4H9Cl | 2-chlorobutane | BSPCSKHALVHRSR-UHFFFAOYSA-N | CCC(C)Cl | CCC(C)Cl | TRUE
D:\PyProjects\extend\real data\NIST\ThermoML.v2020-09-30\10.1021\je3003805.xml | 10.1021/je3003805 | Volumetric Properties of Short-Chain Chloroalkanes | 2012 | J. Chem. Eng. Data | 4 | 1 | 2-chlorobutane |  | C4H9Cl | 待定 | 2-chlorobutane | C4H9Cl |  | 待定 | BSPCSKHALVHRSR-UHFFFAOYSA-N | InChI=1S/C4H9Cl/c1-3-4(2)5/h4H,3H2,1-2H3 | 100 |  | 100 |  | Mass density, kg/m3 | kg/m3 | Liquid | Vibrating tube method | 867.31 |  | TRUE | TRUE | 0.86731 | 867.31 | 298.15 |  | 298.15 | [62 empty] | C,Cl,H | kept | Liquid | 100 | 0 | inchikey:BSPCSKHALVHRSR-UHFFFAOYSA-N | ok | inchikey | BSPCSKHALVHRSR-UHFFFAOYSA-N | 6563 |  |  | CCC(C)Cl | C4H9Cl | 2-chlorobutane | BSPCSKHALVHRSR-UHFFFAOYSA-N | CCC(C)Cl | CCC(C)Cl | TRUE
D:\PyProjects\extend\real data\NIST\ThermoML.v2020-09-30\10.1021\je3003805.xml | 10.1021/je3003805 | Volumetric Properties of Short-Chain Chloroalkanes | 2012 | J. Chem. Eng. Data | 4 | 1 | 2-chlorobutane |  | C4H9Cl | 待定 | 2-chlorobutane | C4H9Cl |  | 待定 | BSPCSKHALVHRSR-UHFFFAOYSA-N | InChI=1S/C4H9Cl/c1-3-4(2)5/h4H,3H2,1-2H3 | 100 |  | 100 |  | Mass density, kg/m3 | kg/m3 | Liquid | Vibrating tube method | 861.63 |  | TRUE | TRUE | 0.86163 | 861.63 | 303.15 |  | 303.15 | [62 empty] | C,Cl,H | kept | Liquid | 100 | 0 | inchikey:BSPCSKHALVHRSR-UHFFFAOYSA-N | ok | inchikey | BSPCSKHALVHRSR-UHFFFAOYSA-N | 6563 |  |  | CCC(C)Cl | C4H9Cl | 2-chlorobutane | BSPCSKHALVHRSR-UHFFFAOYSA-N | CCC(C)Cl | CCC(C)Cl | TRUE
D:\PyProjects\extend\real data\NIST\ThermoML.v2020-09-30\10.1021\je3003805.xml | 10.1021/je3003805 | Volumetric Properties of Short-Chain Chloroalkanes | 2012 | J. Chem. Eng. Data | 4 | 1 | 2-chlorobutane |  | C4H9Cl | 待定 | 2-chlorobutane | C4H9Cl |  | 待定 | BSPCSKHALVHRSR-UHFFFAOYSA-N | InChI=1S/C4H9Cl/c1-3-4(2)5/h4H,3H2,1-2H3 | 100 |  | 100 |  | Mass density, kg/m3 | kg/m3 | Liquid | Vibrating tube method | 856.25 |  | TRUE | TRUE | 0.85625 | 856.25 | 308.15 |  | 308.15 | [62 empty] | C,Cl,H | kept | Liquid | 100 | 0 | inchikey:BSPCSKHALVHRSR-UHFFFAOYSA-N | ok | inchikey | BSPCSKHALVHRSR-UHFFFAOYSA-N | 6563 |  |  | CCC(C)Cl | C4H9Cl | 2-chlorobutane | BSPCSKHALVHRSR-UHFFFAOYSA-N | CCC(C)Cl | CCC(C)Cl | TRUE
D:\PyProjects\extend\real data\NIST\ThermoML.v2020-09-30\10.1021\je3003805.xml | 10.1021/je3003805 | Volumetric Properties of Short-Chain Chloroalkanes | 2012 | J. Chem. Eng. Data | 4 | 1 | 2-chlorobutane |  | C4H9Cl | 待定 | 2-chlorobutane | C4H9Cl |  | 待定 | BSPCSKHALVHRSR-UHFFFAOYSA-N | InChI=1S/C4H9Cl/c1-3-4(2)5/h4H,3H2,1-2H3 | 100 |  | 100 |  | Mass density, kg/m3 | kg/m3 | Liquid | Vibrating tube method | 850.12 |  | TRUE | TRUE | 0.85012 | 850.12 | 313.15 |  | 313.15 | [62 empty] | C,Cl,H | kept | Liquid | 100 | 0 | inchikey:BSPCSKHALVHRSR-UHFFFAOYSA-N | ok | inchikey | BSPCSKHALVHRSR-UHFFFAOYSA-N | 6563 |  |  | CCC(C)Cl | C4H9Cl | 2-chlorobutane | BSPCSKHALVHRSR-UHFFFAOYSA-N | CCC(C)Cl | CCC(C)Cl | TRUE
D:\PyProjects\extend\real data\NIST\ThermoML.v2020-09-30\10.1021\je3003805.xml | 10.1021/je3003805 | Volumetric Properties of Short-Chain Chloroalkanes | 2012 | J. Chem. Eng. Data | 4 | 1 | 2-chlorobutane |  | C4H9Cl | 待定 | 2-chlorobutane | C4H9Cl |  | 待定 | BSPCSKHALVHRSR-UHFFFAOYSA-N | InChI=1S/C4H9Cl/c1-3-4(2)5/h4H,3H2,1-2H3 | 100 |  | 100 |  | Mass density, kg/m3 | kg/m3 | Liquid | Vibrating tube method | 844.59 |  | TRUE | TRUE | 0.84459 | 844.59 | 318.15 |  | 318.15 | [62 empty] | C,Cl,H | kept | Liquid | 100 | 0 | inchikey:BSPCSKHALVHRSR-UHFFFAOYSA-N | ok | inchikey | BSPCSKHALVHRSR-UHFFFAOYSA-N | 6563 |  |  | CCC(C)Cl | C4H9Cl | 2-chlorobutane | BSPCSKHALVHRSR-UHFFFAOYSA-N | CCC(C)Cl | CCC(C)Cl | TRUE
D:\PyProjects\extend\real data\NIST\ThermoML.v2020-09-30\10.1021\je3003805.xml | 10.1021/je3003805 | Volumetric Properties of Short-Chain Chloroalkanes | 2012 | J. Chem. Eng. Data | 4 | 1 | 2-chlorobutane |  | C4H9Cl | 待定 | 2-chlorobutane | C4H9Cl |  | 待定 | BSPCSKHALVHRSR-UHFFFAOYSA-N | InChI=1S/C4H9Cl/c1-3-4(2)5/h4H,3H2,1-2H3 | 100 |  | 100 |  | Mass density, kg/m3 | kg/m3 | Liquid | Vibrating tube method | 838.39 |  | TRUE | TRUE | 0.83839 | 838.39 | 323.15 |  | 323.15 | [62 empty] | C,Cl,H | kept | Liquid | 100 | 0 | inchikey:BSPCSKHALVHRSR-UHFFFAOYSA-N | ok | inchikey | BSPCSKHALVHRSR-UHFFFAOYSA-N | 6563 |  |  | CCC(C)Cl | C4H9Cl | 2-chlorobutane | BSPCSKHALVHRSR-UHFFFAOYSA-N | CCC(C)Cl | CCC(C)Cl | TRUE
D:\PyProjects\extend\real data\NIST\ThermoML.v2020-09-30\10.1021\je3003805.xml | 10.1021/je3003805 | Volumetric Properties of Short-Chain Chloroalkanes | 2012 | J. Chem. Eng. Data | 4 | 1 | 2-chlorobutane |  | C4H9Cl | 待定 | 2-chlorobutane | C4H9Cl |  | 待定 | BSPCSKHALVHRSR-UHFFFAOYSA-N | InChI=1S/C4H9Cl/c1-3-4(2)5/h4H,3H2,1-2H3 | 100 |  | 100 |  | Mass density, kg/m3 | kg/m3 | Liquid | Vibrating tube method | 832.81 |  | TRUE | TRUE | 0.83281 | 832.81 | 328.15 |  | 328.15 | [62 empty] | C,Cl,H | kept | Liquid | 100 | 0 | inchikey:BSPCSKHALVHRSR-UHFFFAOYSA-N | ok | inchikey | BSPCSKHALVHRSR-UHFFFAOYSA-N | 6563 |  |  | CCC(C)Cl | C4H9Cl | 2-chlorobutane | BSPCSKHALVHRSR-UHFFFAOYSA-N | CCC(C)Cl | CCC(C)Cl | TRUE
D:\PyProjects\extend\real data\NIST\ThermoML.v2020-09-30\10.1016\j.fluid.2016.02.009.xml | 10.1016/j.fluid.2016.02.009 | Experimental and modeled volumetric behavior of linear and branched ethers | 2016 | Fluid Phase Equilib. | 4 | 1 | 2-ethoxy-2-methylpropane |  | C6H14O | 待定 | 2-ethoxy-2-methylpropane | C6H14O |  | 待定 | NUMQCACRALPSHD-UHFFFAOYSA-N | InChI=1S/C6H14O/c1-5-7-6(2,3)4/h5H2,1-4H3 | 100 |  | 100 |  | Mass density, kg/m3 | kg/m3 | Liquid | Vibrating tube method | 751.23 |  | TRUE | TRUE | 0.75123 | 751.23 | 283.15 |  | 283.15 | [62 empty] | C,H,O | kept | Liquid | 100 | 0 | inchikey:NUMQCACRALPSHD-UHFFFAOYSA-N | ok | inchikey | NUMQCACRALPSHD-UHFFFAOYSA-N | 12512 |  |  | CCOC(C)(C)C | C6H14O | 2-ethoxy-2-methylpropane | NUMQCACRALPSHD-UHFFFAOYSA-N | CCOC(C)(C)C | CCOC(C)(C)C | TRUE
D:\PyProjects\extend\real data\NIST\ThermoML.v2020-09-30\10.1016\j.fluid.2016.02.009.xml | 10.1016/j.fluid.2016.02.009 | Experimental and modeled volumetric behavior of linear and branched ethers | 2016 | Fluid Phase Equilib. | 4 | 1 | 2-ethoxy-2-methylpropane |  | C6H14O | 待定 | 2-ethoxy-2-methylpropane | C6H14O |  | 待定 | NUMQCACRALPSHD-UHFFFAOYSA-N | InChI=1S/C6H14O/c1-5-7-6(2,3)4/h5H2,1-4H3 | 100 |  | 100 |  | Mass density, kg/m3 | kg/m3 | Liquid | Vibrating tube method | 746.2 |  | TRUE | TRUE | 0.7462 | 746.2 | 288.15 |  | 288.15 | [62 empty] | C,H,O | kept | Liquid | 100 | 0 | inchikey:NUMQCACRALPSHD-UHFFFAOYSA-N | ok | inchikey | NUMQCACRALPSHD-UHFFFAOYSA-N | 12512 |  |  | CCOC(C)(C)C | C6H14O | 2-ethoxy-2-methylpropane | NUMQCACRALPSHD-UHFFFAOYSA-N | CCOC(C)(C)C | CCOC(C)(C)C | TRUE
D:\PyProjects\extend\real data\NIST\ThermoML.v2020-09-30\10.1016\j.fluid.2016.02.009.xml | 10.1016/j.fluid.2016.02.009 | Experimental and modeled volumetric behavior of linear and branched ethers | 2016 | Fluid Phase Equilib. | 4 | 1 | 2-ethoxy-2-methylpropane |  | C6H14O | 待定 | 2-ethoxy-2-methylpropane | C6H14O |  | 待定 | NUMQCACRALPSHD-UHFFFAOYSA-N | InChI=1S/C6H14O/c1-5-7-6(2,3)4/h5H2,1-4H3 | 100 |  | 100 |  | Mass density, kg/m3 | kg/m3 | Liquid | Vibrating tube method | 741.05 |  | TRUE | TRUE | 0.74105 | 741.05 | 293.15 |  | 293.15 | [62 empty] | C,H,O | kept | Liquid | 100 | 0 | inchikey:NUMQCACRALPSHD-UHFFFAOYSA-N | ok | inchikey | NUMQCACRALPSHD-UHFFFAOYSA-N | 12512 |  |  | CCOC(C)(C)C | C6H14O | 2-ethoxy-2-methylpropane | NUMQCACRALPSHD-UHFFFAOYSA-N | CCOC(C)(C)C | CCOC(C)(C)C | TRUE
D:\PyProjects\extend\real data\NIST\ThermoML.v2020-09-30\10.1016\j.fluid.2016.02.009.xml | 10.1016/j.fluid.2016.02.009 | Experimental and modeled volumetric behavior of linear and branched ethers | 2016 | Fluid Phase Equilib. | 4 | 1 | 2-ethoxy-2-methylpropane |  | C6H14O | 待定 | 2-ethoxy-2-methylpropane | C6H14O |  | 待定 | NUMQCACRALPSHD-UHFFFAOYSA-N | InChI=1S/C6H14O/c1-5-7-6(2,3)4/h5H2,1-4H3 | 100 |  | 100 |  | Mass density, kg/m3 | kg/m3 | Liquid | Vibrating tube method | 735.9 |  | TRUE | TRUE | 0.7359 | 735.9 | 298.15 |  | 298.15 | [62 empty] | C,H,O | kept | Liquid | 100 | 0 | inchikey:NUMQCACRALPSHD-UHFFFAOYSA-N | ok | inchikey | NUMQCACRALPSHD-UHFFFAOYSA-N | 12512 |  |  | CCOC(C)(C)C | C6H14O | 2-ethoxy-2-methylpropane | NUMQCACRALPSHD-UHFFFAOYSA-N | CCOC(C)(C)C | CCOC(C)(C)C | TRUE
D:\PyProjects\extend\real data\NIST\ThermoML.v2020-09-30\10.1016\j.fluid.2016.02.009.xml | 10.1016/j.fluid.2016.02.009 | Experimental and modeled volumetric behavior of linear and branched ethers | 2016 | Fluid Phase Equilib. | 4 | 1 | 2-ethoxy-2-methylpropane |  | C6H14O | 待定 | 2-ethoxy-2-methylpropane | C6H14O |  | 待定 | NUMQCACRALPSHD-UHFFFAOYSA-N | InChI=1S/C6H14O/c1-5-7-6(2,3)4/h5H2,1-4H3 | 100 |  | 100 |  | Mass density, kg/m3 | kg/m3 | Liquid | Vibrating tube method | 730.67 |  | TRUE | TRUE | 0.73067 | 730.67 | 303.15 |  | 303.15 | [62 empty] | C,H,O | kept | Liquid | 100 | 0 | inchikey:NUMQCACRALPSHD-UHFFFAOYSA-N | ok | inchikey | NUMQCACRALPSHD-UHFFFAOYSA-N | 12512 |  |  | CCOC(C)(C)C | C6H14O | 2-ethoxy-2-methylpropane | NUMQCACRALPSHD-UHFFFAOYSA-N | CCOC(C)(C)C | CCOC(C)(C)C | TRUE
D:\PyProjects\extend\real data\NIST\ThermoML.v2020-09-30\10.1016\j.fluid.2016.02.009.xml | 10.1016/j.fluid.2016.02.009 | Experimental and modeled volumetric behavior of linear and branched ethers | 2016 | Fluid Phase Equilib. | 4 | 1 | 2-ethoxy-2-methylpropane |  | C6H14O | 待定 | 2-ethoxy-2-methylpropane | C6H14O |  | 待定 | NUMQCACRALPSHD-UHFFFAOYSA-N | InChI=1S/C6H14O/c1-5-7-6(2,3)4/h5H2,1-4H3 | 100 |  | 100 |  | Mass density, kg/m3 | kg/m3 | Liquid | Vibrating tube method | 725.44 |  | TRUE | TRUE | 0.72544 | 725.44 | 308.15 |  | 308.15 | [62 empty] | C,H,O | kept | Liquid | 100 | 0 | inchikey:NUMQCACRALPSHD-UHFFFAOYSA-N | ok | inchikey | NUMQCACRALPSHD-UHFFFAOYSA-N | 12512 |  |  | CCOC(C)(C)C | C6H14O | 2-ethoxy-2-methylpropane | NUMQCACRALPSHD-UHFFFAOYSA-N | CCOC(C)(C)C | CCOC(C)(C)C | TRUE
D:\PyProjects\extend\real data\NIST\ThermoML.v2020-09-30\10.1016\j.fluid.2016.02.009.xml | 10.1016/j.fluid.2016.02.009 | Experimental and modeled volumetric behavior of linear and branched ethers | 2016 | Fluid Phase Equilib. | 4 | 1 | 2-ethoxy-2-methylpropane |  | C6H14O | 待定 | 2-ethoxy-2-methylpropane | C6H14O |  | 待定 | NUMQCACRALPSHD-UHFFFAOYSA-N | InChI=1S/C6H14O/c1-5-7-6(2,3)4/h5H2,1-4H3 | 100 |  | 100 |  | Mass density, kg/m3 | kg/m3 | Liquid | Vibrating tube method | 720.14 |  | TRUE | TRUE | 0.72014 | 720.14 | 313.15 |  | 313.15 | [62 empty] | C,H,O | kept | Liquid | 100 | 0 | inchikey:NUMQCACRALPSHD-UHFFFAOYSA-N | ok | inchikey | NUMQCACRALPSHD-UHFFFAOYSA-N | 12512 |  |  | CCOC(C)(C)C | C6H14O | 2-ethoxy-2-methylpropane | NUMQCACRALPSHD-UHFFFAOYSA-N | CCOC(C)(C)C | CCOC(C)(C)C | TRUE
D:\PyProjects\extend\real data\NIST\ThermoML.v2020-09-30\10.1016\j.fluid.2016.02.009.xml | 10.1016/j.fluid.2016.02.009 | Experimental and modeled volumetric behavior of linear and branched ethers | 2016 | Fluid Phase Equilib. | 4 | 1 | 2-ethoxy-2-methylpropane |  | C6H14O | 待定 | 2-ethoxy-2-methylpropane | C6H14O |  | 待定 | NUMQCACRALPSHD-UHFFFAOYSA-N | InChI=1S/C6H14O/c1-5-7-6(2,3)4/h5H2,1-4H3 | 100 |  | 100 |  | Mass density, kg/m3 | kg/m3 | Liquid | Vibrating tube method | 714.82 |  | TRUE | TRUE | 0.71482 | 714.82 | 318.15 |  | 318.15 | [62 empty] | C,H,O | kept | Liquid | 100 | 0 | inchikey:NUMQCACRALPSHD-UHFFFAOYSA-N | ok | inchikey | NUMQCACRALPSHD-UHFFFAOYSA-N | 12512 |  |  | CCOC(C)(C)C | C6H14O | 2-ethoxy-2-methylpropane | NUMQCACRALPSHD-UHFFFAOYSA-N | CCOC(C)(C)C | CCOC(C)(C)C | TRUE
D:\PyProjects\extend\real data\NIST\ThermoML.v2020-09-30\10.1016\j.fluid.2016.02.009.xml | 10.1016/j.fluid.2016.02.009 | Experimental and modeled volumetric behavior of linear and branched ethers | 2016 | Fluid Phase Equilib. | 4 | 1 | 2-ethoxy-2-methylpropane |  | C6H14O | 待定 | 2-ethoxy-2-methylpropane | C6H14O |  | 待定 | NUMQCACRALPSHD-UHFFFAOYSA-N | InChI=1S/C6H14O/c1-5-7-6(2,3)4/h5H2,1-4H3 | 100 |  | 100 |  | Mass density, kg/m3 | kg/m3 | Liquid | Vibrating tube method | 709.43 |  | TRUE | TRUE | 0.70943 | 709.43 | 323.15 |  | 323.15 | [62 empty] | C,H,O | kept | Liquid | 100 | 0 | inchikey:NUMQCACRALPSHD-UHFFFAOYSA-N | ok | inchikey | NUMQCACRALPSHD-UHFFFAOYSA-N | 12512 |  |  | CCOC(C)(C)C | C6H14O | 2-ethoxy-2-methylpropane | NUMQCACRALPSHD-UHFFFAOYSA-N | CCOC(C)(C)C | CCOC(C)(C)C | TRUE
D:\PyProjects\extend\real data\NIST\ThermoML.v2020-09-30\10.1016\j.fluid.2016.02.009.xml | 10.1016/j.fluid.2016.02.009 | Experimental and modeled volumetric behavior of linear and branched ethers | 2016 | Fluid Phase Equilib. | 4 | 1 | 2-ethoxy-2-methylpropane |  | C6H14O | 待定 | 2-ethoxy-2-methylpropane | C6H14O |  | 待定 | NUMQCACRALPSHD-UHFFFAOYSA-N | InChI=1S/C6H14O/c1-5-7-6(2,3)4/h5H2,1-4H3 | 100 |  | 100 |  | Mass density, kg/m3 | kg/m3 | Liquid | Vibrating tube method | 703.95 |  | TRUE | TRUE | 0.70395 | 703.95 | 328.15 |  | 328.15 | [62 empty] | C,H,O | kept | Liquid | 100 | 0 | inchikey:NUMQCACRALPSHD-UHFFFAOYSA-N | ok | inchikey | NUMQCACRALPSHD-UHFFFAOYSA-N | 12512 |  |  | CCOC(C)(C)C | C6H14O | 2-ethoxy-2-methylpropane | NUMQCACRALPSHD-UHFFFAOYSA-N | CCOC(C)(C)C | CCOC(C)(C)C | TRUE
D:\PyProjects\extend\real data\NIST\ThermoML.v2020-09-30\10.1016\j.fluid.2016.02.009.xml | 10.1016/j.fluid.2016.02.009 | Experimental and modeled volumetric behavior of linear and branched ethers | 2016 | Fluid Phase Equilib. | 4 | 1 | 2-ethoxy-2-methylpropane |  | C6H14O | 待定 | 2-ethoxy-2-methylpropane | C6H14O |  | 待定 | NUMQCACRALPSHD-UHFFFAOYSA-N | InChI=1S/C6H14O/c1-5-7-6(2,3)4/h5H2,1-4H3 | 100 |  | 100 |  | Mass density, kg/m3 | kg/m3 | Liquid | Vibrating tube method | 698.45 |  | TRUE | TRUE | 0.69845 | 698.45 | 333.15 |  | 333.15 | [62 empty] | C,H,O | kept | Liquid | 100 | 0 | inchikey:NUMQCACRALPSHD-UHFFFAOYSA-N | ok | inchikey | NUMQCACRALPSHD-UHFFFAOYSA-N | 12512 |  |  | CCOC(C)(C)C | C6H14O | 2-ethoxy-2-methylpropane | NUMQCACRALPSHD-UHFFFAOYSA-N | CCOC(C)(C)C | CCOC(C)(C)C | TRUE
D:\PyProjects\extend\real data\NIST\ThermoML.v2020-09-30\10.1016\j.fluid.2017.10.027.xml | 10.1016/j.fluid.2017.10.027 | Thermodynamic properties and sPC-SAFT modeling of 2-ethoxyethanol, 2-propoxyethanol and 2-butoxyethanol from T = (293.15-413.15) K and pressure up to 30 MPa | 2018 | Fluid Phase Equilib. | 3 | 1 | 2-ethoxyethan-1-ol |  | C4H10O2 | 待定 | 2-ethoxyethan-1-ol | C4H10O2 |  | 待定 | ZNQVEEAIQZEUHB-UHFFFAOYSA-N | InChI=1S/C4H10O2/c1-2-6-4-3-5/h5H,2-4H2,1H3 | 100 |  | 100 |  | Mass density, kg/m3 | kg/m3 | Liquid | Vibrating tube method | 931 |  | TRUE | TRUE | 0.931 | 931 | 293.15 |  | 293.15 | [62 empty] | C,H,O | kept | Liquid | 100 | 0 | inchikey:ZNQVEEAIQZEUHB-UHFFFAOYSA-N | ok | inchikey | ZNQVEEAIQZEUHB-UHFFFAOYSA-N | 8076 |  |  | CCOCCO | C4H10O2 | 2-ethoxyethanol | ZNQVEEAIQZEUHB-UHFFFAOYSA-N | CCOCCO | CCOCCO | TRUE
D:\PyProjects\extend\real data\NIST\ThermoML.v2020-09-30\10.1016\j.fluid.2006.04.016.xml | 10.1016/j.fluid.2006.04.016 | Excess enthalpies of binary mixtures of 2-ethoxyethanol with four hydrocarbons at 298.15, 308.15, and 318.15K An experimental and theoretical study | 2006 | Fluid Phase Equilib. | 1 | 1 | 2-ethoxyethan-1-ol |  | C4H10O2 | 待定 | 2-ethoxyethan-1-ol | C4H10O2 |  | 待定 | ZNQVEEAIQZEUHB-UHFFFAOYSA-N | InChI=1S/C4H10O2/c1-2-6-4-3-5/h5H,2-4H2,1H3 | 101.325 |  | 101.325 |  | Mass density, kg/m3 | kg/m3 | Liquid | VIBTUB:UFactor:4 | 925.1 |  | TRUE | TRUE | 0.9251 | 925.1 | 298.1 |  | 298.1 | [62 empty] | C,H,O | kept | Liquid | 101.325 | 0 | inchikey:ZNQVEEAIQZEUHB-UHFFFAOYSA-N | ok | inchikey | ZNQVEEAIQZEUHB-UHFFFAOYSA-N | 8076 |  |  | CCOCCO | C4H10O2 | 2-ethoxyethanol | ZNQVEEAIQZEUHB-UHFFFAOYSA-N | CCOCCO | CCOCCO | TRUE
D:\PyProjects\extend\real data\NIST\ThermoML.v2020-09-30\10.1016\j.jct.2009.01.010.xml | 10.1016/j.jct.2009.01.010 | Thermodynamic and optical studies of some ethylene glycol ethers in aqueous solutions at T = 298.15 K | 2009 | J. Chem. Thermodyn. | 6 | 1 | 2-ethoxyethan-1-ol |  | C4H10O2 | 待定 | 2-ethoxyethan-1-ol | C4H10O2 |  | 待定 | ZNQVEEAIQZEUHB-UHFFFAOYSA-N | InChI=1S/C4H10O2/c1-2-6-4-3-5/h5H,2-4H2,1H3 | 101 |  | 101 |  | Mass density, kg/m3 | kg/m3 | Liquid | Pycnometric method | 925.39 |  | TRUE | TRUE | 0.92539 | 925.39 | 298.15 |  | 298.15 | [62 empty] | C,H,O | kept | Liquid | 101 | 0 | inchikey:ZNQVEEAIQZEUHB-UHFFFAOYSA-N | ok | inchikey | ZNQVEEAIQZEUHB-UHFFFAOYSA-N | 8076 |  |  | CCOCCO | C4H10O2 | 2-ethoxyethanol | ZNQVEEAIQZEUHB-UHFFFAOYSA-N | CCOCCO | CCOCCO | TRUE
D:\PyProjects\extend\real data\NIST\ThermoML.v2020-09-30\10.1016\j.fluid.2017.10.027.xml | 10.1016/j.fluid.2017.10.027 | Thermodynamic properties and sPC-SAFT modeling of 2-ethoxyethanol, 2-propoxyethanol and 2-butoxyethanol from T = (293.15-413.15) K and pressure up to 30 MPa | 2018 | Fluid Phase Equilib. | 3 | 1 | 2-ethoxyethan-1-ol |  | C4H10O2 | 待定 | 2-ethoxyethan-1-ol | C4H10O2 |  | 待定 | ZNQVEEAIQZEUHB-UHFFFAOYSA-N | InChI=1S/C4H10O2/c1-2-6-4-3-5/h5H,2-4H2,1H3 | 100 |  | 100 |  | Mass density, kg/m3 | kg/m3 | Liquid | Vibrating tube method | 922 |  | TRUE | TRUE | 0.922 | 922 | 303.15 |  | 303.15 | [62 empty] | C,H,O | kept | Liquid | 100 | 0 | inchikey:ZNQVEEAIQZEUHB-UHFFFAOYSA-N | ok | inchikey | ZNQVEEAIQZEUHB-UHFFFAOYSA-N | 8076 |  |  | CCOCCO | C4H10O2 | 2-ethoxyethanol | ZNQVEEAIQZEUHB-UHFFFAOYSA-N | CCOCCO | CCOCCO | TRUE
D:\PyProjects\extend\real data\NIST\ThermoML.v2020-09-30\10.1021\je900725w.xml | 10.1021/je900725w | Electrical Conductances of Sodium Polystyrenesulfonate in 2-Ethoxyethanol (1) + Water (2) Mixed Solvent Media in the Presence of Sodium Chloride at (308.15, 313.15, 318.15, and 323.15) K | 2010 | J. Chem. Eng. Data | 1 | 1 | 2-ethoxyethan-1-ol |  | C4H10O2 | 待定 | 2-ethoxyethan-1-ol | C4H10O2 |  | 待定 | ZNQVEEAIQZEUHB-UHFFFAOYSA-N | InChI=1S/C4H10O2/c1-2-6-4-3-5/h5H,2-4H2,1H3 | 101.325 |  | 101.325 |  | Mass density, kg/m3 | kg/m3 | Liquid | VIBTUB:UFactor:6 | 924.97 |  | TRUE | TRUE | 0.92497 | 924.97 | 308.15 |  | 308.15 | [62 empty] | C,H,O | kept | Liquid | 101.325 | 0 | inchikey:ZNQVEEAIQZEUHB-UHFFFAOYSA-N | ok | inchikey | ZNQVEEAIQZEUHB-UHFFFAOYSA-N | 8076 |  |  | CCOCCO | C4H10O2 | 2-ethoxyethanol | ZNQVEEAIQZEUHB-UHFFFAOYSA-N | CCOCCO | CCOCCO | TRUE
D:\PyProjects\extend\real data\NIST\ThermoML.v2020-09-30\10.1021\je0504212.xml | 10.1021/je0504212 | Excess Molar Enthalpies and Hydrogen Bonding in Binary Mixtures Containing Ethers and Benzyl Alcohol at 308.15 K and Atmospheric Pressure | 2006 | J. Chem. Eng. Data | 2 | 1 | 2-ethoxyethan-1-ol |  | C4H10O2 | 待定 | 2-ethoxyethan-1-ol | C4H10O2 |  | 待定 | ZNQVEEAIQZEUHB-UHFFFAOYSA-N | InChI=1S/C4H10O2/c1-2-6-4-3-5/h5H,2-4H2,1H3 | 101.325 |  | 101.325 |  | Mass density, kg/m3 | kg/m3 | Liquid | VIBTUB:UFactor:4 | 916 |  | TRUE | TRUE | 0.916 | 916 | 308.5 |  | 308.5 | [62 empty] | C,H,O | kept | Liquid | 101.325 | 0 | inchikey:ZNQVEEAIQZEUHB-UHFFFAOYSA-N | ok | inchikey | ZNQVEEAIQZEUHB-UHFFFAOYSA-N | 8076 |  |  | CCOCCO | C4H10O2 | 2-ethoxyethanol | ZNQVEEAIQZEUHB-UHFFFAOYSA-N | CCOCCO | CCOCCO | TRUE
D:\PyProjects\extend\real data\NIST\ThermoML.v2020-09-30\10.1016\j.fluid.2017.10.027.xml | 10.1016/j.fluid.2017.10.027 | Thermodynamic properties and sPC-SAFT modeling of 2-ethoxyethanol, 2-propoxyethanol and 2-butoxyethanol from T = (293.15-413.15) K and pressure up to 30 MPa | 2018 | Fluid Phase Equilib. | 3 | 1 | 2-ethoxyethan-1-ol |  | C4H10O2 | 待定 | 2-ethoxyethan-1-ol | C4H10O2 |  | 待定 | ZNQVEEAIQZEUHB-UHFFFAOYSA-N | InChI=1S/C4H10O2/c1-2-6-4-3-5/h5H,2-4H2,1H3 | 100 |  | 100 |  | Mass density, kg/m3 | kg/m3 | Liquid | Vibrating tube method | 913 |  | TRUE | TRUE | 0.913 | 913 | 313.15 |  | 313.15 | [62 empty] | C,H,O | kept | Liquid | 100 | 0 | inchikey:ZNQVEEAIQZEUHB-UHFFFAOYSA-N | ok | inchikey | ZNQVEEAIQZEUHB-UHFFFAOYSA-N | 8076 |  |  | CCOCCO | C4H10O2 | 2-ethoxyethanol | ZNQVEEAIQZEUHB-UHFFFAOYSA-N | CCOCCO | CCOCCO | TRUE
D:\PyProjects\extend\real data\NIST\ThermoML.v2020-09-30\10.1016\j.fluid.2017.10.027.xml | 10.1016/j.fluid.2017.10.027 | Thermodynamic properties and sPC-SAFT modeling of 2-ethoxyethanol, 2-propoxyethanol and 2-butoxyethanol from T = (293.15-413.15) K and pressure up to 30 MPa | 2018 | Fluid Phase Equilib. | 3 | 1 | 2-ethoxyethan-1-ol |  | C4H10O2 | 待定 | 2-ethoxyethan-1-ol | C4H10O2 |  | 待定 | ZNQVEEAIQZEUHB-UHFFFAOYSA-N | InChI=1S/C4H10O2/c1-2-6-4-3-5/h5H,2-4H2,1H3 | 100 |  | 100 |  | Mass density, kg/m3 | kg/m3 | Liquid | Vibrating tube method | 903 |  | TRUE | TRUE | 0.903 | 903 | 323.15 |  | 323.15 | [62 empty] | C,H,O | kept | Liquid | 100 | 0 | inchikey:ZNQVEEAIQZEUHB-UHFFFAOYSA-N | ok | inchikey | ZNQVEEAIQZEUHB-UHFFFAOYSA-N | 8076 |  |  | CCOCCO | C4H10O2 | 2-ethoxyethanol | ZNQVEEAIQZEUHB-UHFFFAOYSA-N | CCOCCO | CCOCCO | TRUE
D:\PyProjects\extend\real data\NIST\ThermoML.v2020-09-30\10.1016\j.fluid.2017.10.027.xml | 10.1016/j.fluid.2017.10.027 | Thermodynamic properties and sPC-SAFT modeling of 2-ethoxyethanol, 2-propoxyethanol and 2-butoxyethanol from T = (293.15-413.15) K and pressure up to 30 MPa | 2018 | Fluid Phase Equilib. | 3 | 1 | 2-ethoxyethan-1-ol |  | C4H10O2 | 待定 | 2-ethoxyethan-1-ol | C4H10O2 |  | 待定 | ZNQVEEAIQZEUHB-UHFFFAOYSA-N | InChI=1S/C4H10O2/c1-2-6-4-3-5/h5H,2-4H2,1H3 | 100 |  | 100 |  | Mass density, kg/m3 | kg/m3 | Liquid | Vibrating tube method | 894 |  | TRUE | TRUE | 0.894 | 894 | 333.15 |  | 333.15 | [62 empty] | C,H,O | kept | Liquid | 100 | 0 | inchikey:ZNQVEEAIQZEUHB-UHFFFAOYSA-N | ok | inchikey | ZNQVEEAIQZEUHB-UHFFFAOYSA-N | 8076 |  |  | CCOCCO | C4H10O2 | 2-ethoxyethanol | ZNQVEEAIQZEUHB-UHFFFAOYSA-N | CCOCCO | CCOCCO | TRUE
D:\PyProjects\extend\real data\NIST\ThermoML.v2020-09-30\10.1016\j.fluid.2017.10.027.xml | 10.1016/j.fluid.2017.10.027 | Thermodynamic properties and sPC-SAFT modeling of 2-ethoxyethanol, 2-propoxyethanol and 2-butoxyethanol from T = (293.15-413.15) K and pressure up to 30 MPa | 2018 | Fluid Phase Equilib. | 3 | 1 | 2-ethoxyethan-1-ol |  | C4H10O2 | 待定 | 2-ethoxyethan-1-ol | C4H10O2 |  | 待定 | ZNQVEEAIQZEUHB-UHFFFAOYSA-N | InChI=1S/C4H10O2/c1-2-6-4-3-5/h5H,2-4H2,1H3 | 100 |  | 100 |  | Mass density, kg/m3 | kg/m3 | Liquid | Vibrating tube method | 884 |  | TRUE | TRUE | 0.884 | 884 | 343.15 |  | 343.15 | [62 empty] | C,H,O | kept | Liquid | 100 | 0 | inchikey:ZNQVEEAIQZEUHB-UHFFFAOYSA-N | ok | inchikey | ZNQVEEAIQZEUHB-UHFFFAOYSA-N | 8076 |  |  | CCOCCO | C4H10O2 | 2-ethoxyethanol | ZNQVEEAIQZEUHB-UHFFFAOYSA-N | CCOCCO | CCOCCO | TRUE
D:\PyProjects\extend\real data\NIST\ThermoML.v2020-09-30\10.1016\j.fluid.2017.10.027.xml | 10.1016/j.fluid.2017.10.027 | Thermodynamic properties and sPC-SAFT modeling of 2-ethoxyethanol, 2-propoxyethanol and 2-butoxyethanol from T = (293.15-413.15) K and pressure up to 30 MPa | 2018 | Fluid Phase Equilib. | 3 | 1 | 2-ethoxyethan-1-ol |  | C4H10O2 | 待定 | 2-ethoxyethan-1-ol | C4H10O2 |  | 待定 | ZNQVEEAIQZEUHB-UHFFFAOYSA-N | InChI=1S/C4H10O2/c1-2-6-4-3-5/h5H,2-4H2,1H3 | 100 |  | 100 |  | Mass density, kg/m3 | kg/m3 | Liquid | Vibrating tube method | 874 |  | TRUE | TRUE | 0.874 | 874 | 353.15 |  | 353.15 | [62 empty] | C,H,O | kept | Liquid | 100 | 0 | inchikey:ZNQVEEAIQZEUHB-UHFFFAOYSA-N | ok | inchikey | ZNQVEEAIQZEUHB-UHFFFAOYSA-N | 8076 |  |  | CCOCCO | C4H10O2 | 2-ethoxyethanol | ZNQVEEAIQZEUHB-UHFFFAOYSA-N | CCOCCO | CCOCCO | TRUE
D:\PyProjects\extend\real data\NIST\ThermoML.v2020-09-30\10.1016\j.fluid.2017.10.027.xml | 10.1016/j.fluid.2017.10.027 | Thermodynamic properties and sPC-SAFT modeling of 2-ethoxyethanol, 2-propoxyethanol and 2-butoxyethanol from T = (293.15-413.15) K and pressure up to 30 MPa | 2018 | Fluid Phase Equilib. | 3 | 1 | 2-ethoxyethan-1-ol |  | C4H10O2 | 待定 | 2-ethoxyethan-1-ol | C4H10O2 |  | 待定 | ZNQVEEAIQZEUHB-UHFFFAOYSA-N | InChI=1S/C4H10O2/c1-2-6-4-3-5/h5H,2-4H2,1H3 | 100 |  | 100 |  | Mass density, kg/m3 | kg/m3 | Liquid | Vibrating tube method | 864 |  | TRUE | TRUE | 0.864 | 864 | 363.15 |  | 363.15 | [62 empty] | C,H,O | kept | Liquid | 100 | 0 | inchikey:ZNQVEEAIQZEUHB-UHFFFAOYSA-N | ok | inchikey | ZNQVEEAIQZEUHB-UHFFFAOYSA-N | 8076 |  |  | CCOCCO | C4H10O2 | 2-ethoxyethanol | ZNQVEEAIQZEUHB-UHFFFAOYSA-N | CCOCCO | CCOCCO | TRUE
D:\PyProjects\extend\real data\NIST\ThermoML.v2020-09-30\10.1016\j.fluid.2017.10.027.xml | 10.1016/j.fluid.2017.10.027 | Thermodynamic properties and sPC-SAFT modeling of 2-ethoxyethanol, 2-propoxyethanol and 2-butoxyethanol from T = (293.15-413.15) K and pressure up to 30 MPa | 2018 | Fluid Phase Equilib. | 3 | 1 | 2-ethoxyethan-1-ol |  | C4H10O2 | 待定 | 2-ethoxyethan-1-ol | C4H10O2 |  | 待定 | ZNQVEEAIQZEUHB-UHFFFAOYSA-N | InChI=1S/C4H10O2/c1-2-6-4-3-5/h5H,2-4H2,1H3 | 100 |  | 100 |  | Mass density, kg/m3 | kg/m3 | Liquid | Vibrating tube method | 854 |  | TRUE | TRUE | 0.854 | 854 | 373.15 |  | 373.15 | [62 empty] | C,H,O | kept | Liquid | 100 | 0 | inchikey:ZNQVEEAIQZEUHB-UHFFFAOYSA-N | ok | inchikey | ZNQVEEAIQZEUHB-UHFFFAOYSA-N | 8076 |  |  | CCOCCO | C4H10O2 | 2-ethoxyethanol | ZNQVEEAIQZEUHB-UHFFFAOYSA-N | CCOCCO | CCOCCO | TRUE
D:\PyProjects\extend\real data\NIST\ThermoML.v2020-09-30\10.1016\j.fluid.2017.10.027.xml | 10.1016/j.fluid.2017.10.027 | Thermodynamic properties and sPC-SAFT modeling of 2-ethoxyethanol, 2-propoxyethanol and 2-butoxyethanol from T = (293.15-413.15) K and pressure up to 30 MPa | 2018 | Fluid Phase Equilib. | 3 | 1 | 2-ethoxyethan-1-ol |  | C4H10O2 | 待定 | 2-ethoxyethan-1-ol | C4H10O2 |  | 待定 | ZNQVEEAIQZEUHB-UHFFFAOYSA-N | InChI=1S/C4H10O2/c1-2-6-4-3-5/h5H,2-4H2,1H3 | 100 |  | 100 |  | Mass density, kg/m3 | kg/m3 | Liquid | Vibrating tube method | 843 |  | TRUE | TRUE | 0.843 | 843 | 383.15 |  | 383.15 | [62 empty] | C,H,O | kept | Liquid | 100 | 0 | inchikey:ZNQVEEAIQZEUHB-UHFFFAOYSA-N | ok | inchikey | ZNQVEEAIQZEUHB-UHFFFAOYSA-N | 8076 |  |  | CCOCCO | C4H10O2 | 2-ethoxyethanol | ZNQVEEAIQZEUHB-UHFFFAOYSA-N | CCOCCO | CCOCCO | TRUE
D:\PyProjects\extend\real data\NIST\ThermoML.v2020-09-30\10.1016\j.fluid.2017.10.027.xml | 10.1016/j.fluid.2017.10.027 | Thermodynamic properties and sPC-SAFT modeling of 2-ethoxyethanol, 2-propoxyethanol and 2-butoxyethanol from T = (293.15-413.15) K and pressure up to 30 MPa | 2018 | Fluid Phase Equilib. | 3 | 1 | 2-ethoxyethan-1-ol |  | C4H10O2 | 待定 | 2-ethoxyethan-1-ol | C4H10O2 |  | 待定 | ZNQVEEAIQZEUHB-UHFFFAOYSA-N | InChI=1S/C4H10O2/c1-2-6-4-3-5/h5H,2-4H2,1H3 | 100 |  | 100 |  | Mass density, kg/m3 | kg/m3 | Liquid | Vibrating tube method | 832 |  | TRUE | TRUE | 0.832 | 832 | 393.15 |  | 393.15 | [62 empty] | C,H,O | kept | Liquid | 100 | 0 | inchikey:ZNQVEEAIQZEUHB-UHFFFAOYSA-N | ok | inchikey | ZNQVEEAIQZEUHB-UHFFFAOYSA-N | 8076 |  |  | CCOCCO | C4H10O2 | 2-ethoxyethanol | ZNQVEEAIQZEUHB-UHFFFAOYSA-N | CCOCCO | CCOCCO | TRUE
D:\PyProjects\extend\real data\NIST\ThermoML.v2020-09-30\10.1021\acs.jced.8b00153.xml | 10.1021/acs.jced.8b00153 | Comparative Study of the Thermophysical Properties of 2-Ethylthiophene and 2-Ethylfuran | 2018 | J. Chem. Eng. Data | 9 | 1 | 2-ethylfuran |  | C6H8O | 待定 | 2-ethylfuran | C6H8O |  | 待定 | HLPIHRDZBHXTFJ-UHFFFAOYSA-N | InChI=1S/C6H8O/c1-2-6-4-3-5-7-6/h3-5H,2H2,1H3 | 100 |  | 100 |  | Mass density, kg/m3 | kg/m3 | Liquid | Vibrating tube method | 915.5 |  | TRUE | TRUE | 0.9155 | 915.5 | 283.15 |  | 283.15 | [62 empty] | C,H,O | kept | Liquid | 100 | 0 | inchikey:HLPIHRDZBHXTFJ-UHFFFAOYSA-N | ok | inchikey | HLPIHRDZBHXTFJ-UHFFFAOYSA-N | 18554 |  |  | CCC1=CC=CO1 | C6H8O | 2-ethylfuran | HLPIHRDZBHXTFJ-UHFFFAOYSA-N | CCC1=CC=CO1 | CCC1=CC=CO1 | TRUE
D:\PyProjects\extend\real data\NIST\ThermoML.v2020-09-30\10.1021\acs.jced.8b00153.xml | 10.1021/acs.jced.8b00153 | Comparative Study of the Thermophysical Properties of 2-Ethylthiophene and 2-Ethylfuran | 2018 | J. Chem. Eng. Data | 9 | 1 | 2-ethylfuran |  | C6H8O | 待定 | 2-ethylfuran | C6H8O |  | 待定 | HLPIHRDZBHXTFJ-UHFFFAOYSA-N | InChI=1S/C6H8O/c1-2-6-4-3-5-7-6/h3-5H,2H2,1H3 | 100 |  | 100 |  | Mass density, kg/m3 | kg/m3 | Liquid | Vibrating tube method | 910.08 |  | TRUE | TRUE | 0.91008 | 910.08 | 288.15 |  | 288.15 | [62 empty] | C,H,O | kept | Liquid | 100 | 0 | inchikey:HLPIHRDZBHXTFJ-UHFFFAOYSA-N | ok | inchikey | HLPIHRDZBHXTFJ-UHFFFAOYSA-N | 18554 |  |  | CCC1=CC=CO1 | C6H8O | 2-ethylfuran | HLPIHRDZBHXTFJ-UHFFFAOYSA-N | CCC1=CC=CO1 | CCC1=CC=CO1 | TRUE
D:\PyProjects\extend\real data\NIST\ThermoML.v2020-09-30\10.1021\acs.jced.8b00153.xml | 10.1021/acs.jced.8b00153 | Comparative Study of the Thermophysical Properties of 2-Ethylthiophene and 2-Ethylfuran | 2018 | J. Chem. Eng. Data | 9 | 1 | 2-ethylfuran |  | C6H8O | 待定 | 2-ethylfuran | C6H8O |  | 待定 | HLPIHRDZBHXTFJ-UHFFFAOYSA-N | InChI=1S/C6H8O/c1-2-6-4-3-5-7-6/h3-5H,2H2,1H3 | 100 |  | 100 |  | Mass density, kg/m3 | kg/m3 | Liquid | Vibrating tube method | 904.65 |  | TRUE | TRUE | 0.90465 | 904.65 | 293.15 |  | 293.15 | [62 empty] | C,H,O | kept | Liquid | 100 | 0 | inchikey:HLPIHRDZBHXTFJ-UHFFFAOYSA-N | ok | inchikey | HLPIHRDZBHXTFJ-UHFFFAOYSA-N | 18554 |  |  | CCC1=CC=CO1 | C6H8O | 2-ethylfuran | HLPIHRDZBHXTFJ-UHFFFAOYSA-N | CCC1=CC=CO1 | CCC1=CC=CO1 | TRUE
D:\PyProjects\extend\real data\NIST\ThermoML.v2020-09-30\10.1021\acs.jced.8b00153.xml | 10.1021/acs.jced.8b00153 | Comparative Study of the Thermophysical Properties of 2-Ethylthiophene and 2-Ethylfuran | 2018 | J. Chem. Eng. Data | 9 | 1 | 2-ethylfuran |  | C6H8O | 待定 | 2-ethylfuran | C6H8O |  | 待定 | HLPIHRDZBHXTFJ-UHFFFAOYSA-N | InChI=1S/C6H8O/c1-2-6-4-3-5-7-6/h3-5H,2H2,1H3 | 100 |  | 100 |  | Mass density, kg/m3 | kg/m3 | Liquid | Vibrating tube method | 899.11 |  | TRUE | TRUE | 0.89911 | 899.11 | 298.15 |  | 298.15 | [62 empty] | C,H,O | kept | Liquid | 100 | 0 | inchikey:HLPIHRDZBHXTFJ-UHFFFAOYSA-N | ok | inchikey | HLPIHRDZBHXTFJ-UHFFFAOYSA-N | 18554 |  |  | CCC1=CC=CO1 | C6H8O | 2-ethylfuran | HLPIHRDZBHXTFJ-UHFFFAOYSA-N | CCC1=CC=CO1 | CCC1=CC=CO1 | TRUE
D:\PyProjects\extend\real data\NIST\ThermoML.v2020-09-30\10.1021\acs.jced.8b00153.xml | 10.1021/acs.jced.8b00153 | Comparative Study of the Thermophysical Properties of 2-Ethylthiophene and 2-Ethylfuran | 2018 | J. Chem. Eng. Data | 9 | 1 | 2-ethylfuran |  | C6H8O | 待定 | 2-ethylfuran | C6H8O |  | 待定 | HLPIHRDZBHXTFJ-UHFFFAOYSA-N | InChI=1S/C6H8O/c1-2-6-4-3-5-7-6/h3-5H,2H2,1H3 | 100 |  | 100 |  | Mass density, kg/m3 | kg/m3 | Liquid | Vibrating tube method | 893.58 |  | TRUE | TRUE | 0.89358 | 893.58 | 303.15 |  | 303.15 | [62 empty] | C,H,O | kept | Liquid | 100 | 0 | inchikey:HLPIHRDZBHXTFJ-UHFFFAOYSA-N | ok | inchikey | HLPIHRDZBHXTFJ-UHFFFAOYSA-N | 18554 |  |  | CCC1=CC=CO1 | C6H8O | 2-ethylfuran | HLPIHRDZBHXTFJ-UHFFFAOYSA-N | CCC1=CC=CO1 | CCC1=CC=CO1 | TRUE
D:\PyProjects\extend\real data\NIST\ThermoML.v2020-09-30\10.1021\acs.jced.8b00153.xml | 10.1021/acs.jced.8b00153 | Comparative Study of the Thermophysical Properties of 2-Ethylthiophene and 2-Ethylfuran | 2018 | J. Chem. Eng. Data | 9 | 1 | 2-ethylfuran |  | C6H8O | 待定 | 2-ethylfuran | C6H8O |  | 待定 | HLPIHRDZBHXTFJ-UHFFFAOYSA-N | InChI=1S/C6H8O/c1-2-6-4-3-5-7-6/h3-5H,2H2,1H3 | 100 |  | 100 |  | Mass density, kg/m3 | kg/m3 | Liquid | Vibrating tube method | 888.06 |  | TRUE | TRUE | 0.88806 | 888.06 | 308.15 |  | 308.15 | [62 empty] | C,H,O | kept | Liquid | 100 | 0 | inchikey:HLPIHRDZBHXTFJ-UHFFFAOYSA-N | ok | inchikey | HLPIHRDZBHXTFJ-UHFFFAOYSA-N | 18554 |  |  | CCC1=CC=CO1 | C6H8O | 2-ethylfuran | HLPIHRDZBHXTFJ-UHFFFAOYSA-N | CCC1=CC=CO1 | CCC1=CC=CO1 | TRUE
D:\PyProjects\extend\real data\NIST\ThermoML.v2020-09-30\10.1021\acs.jced.8b00153.xml | 10.1021/acs.jced.8b00153 | Comparative Study of the Thermophysical Properties of 2-Ethylthiophene and 2-Ethylfuran | 2018 | J. Chem. Eng. Data | 9 | 1 | 2-ethylfuran |  | C6H8O | 待定 | 2-ethylfuran | C6H8O |  | 待定 | HLPIHRDZBHXTFJ-UHFFFAOYSA-N | InChI=1S/C6H8O/c1-2-6-4-3-5-7-6/h3-5H,2H2,1H3 | 100 |  | 100 |  | Mass density, kg/m3 | kg/m3 | Liquid | Vibrating tube method | 882.49 |  | TRUE | TRUE | 0.88249 | 882.49 | 313.15 |  | 313.15 | [62 empty] | C,H,O | kept | Liquid | 100 | 0 | inchikey:HLPIHRDZBHXTFJ-UHFFFAOYSA-N | ok | inchikey | HLPIHRDZBHXTFJ-UHFFFAOYSA-N | 18554 |  |  | CCC1=CC=CO1 | C6H8O | 2-ethylfuran | HLPIHRDZBHXTFJ-UHFFFAOYSA-N | CCC1=CC=CO1 | CCC1=CC=CO1 | TRUE
D:\PyProjects\extend\real data\NIST\ThermoML.v2020-09-30\10.1021\acs.jced.8b00153.xml | 10.1021/acs.jced.8b00153 | Comparative Study of the Thermophysical Properties of 2-Ethylthiophene and 2-Ethylfuran | 2018 | J. Chem. Eng. Data | 9 | 1 | 2-ethylfuran |  | C6H8O | 待定 | 2-ethylfuran | C6H8O |  | 待定 | HLPIHRDZBHXTFJ-UHFFFAOYSA-N | InChI=1S/C6H8O/c1-2-6-4-3-5-7-6/h3-5H,2H2,1H3 | 100 |  | 100 |  | Mass density, kg/m3 | kg/m3 | Liquid | Vibrating tube method | 876.88 |  | TRUE | TRUE | 0.87688 | 876.88 | 318.15 |  | 318.15 | [62 empty] | C,H,O | kept | Liquid | 100 | 0 | inchikey:HLPIHRDZBHXTFJ-UHFFFAOYSA-N | ok | inchikey | HLPIHRDZBHXTFJ-UHFFFAOYSA-N | 18554 |  |  | CCC1=CC=CO1 | C6H8O | 2-ethylfuran | HLPIHRDZBHXTFJ-UHFFFAOYSA-N | CCC1=CC=CO1 | CCC1=CC=CO1 | TRUE
D:\PyProjects\extend\real data\NIST\ThermoML.v2020-09-30\10.1021\acs.jced.8b00153.xml | 10.1021/acs.jced.8b00153 | Comparative Study of the Thermophysical Properties of 2-Ethylthiophene and 2-Ethylfuran | 2018 | J. Chem. Eng. Data | 9 | 1 | 2-ethylfuran |  | C6H8O | 待定 | 2-ethylfuran | C6H8O |  | 待定 | HLPIHRDZBHXTFJ-UHFFFAOYSA-N | InChI=1S/C6H8O/c1-2-6-4-3-5-7-6/h3-5H,2H2,1H3 | 100 |  | 100 |  | Mass density, kg/m3 | kg/m3 | Liquid | Vibrating tube method | 871.23 |  | TRUE | TRUE | 0.87123 | 871.23 | 323.15 |  | 323.15 | [62 empty] | C,H,O | kept | Liquid | 100 | 0 | inchikey:HLPIHRDZBHXTFJ-UHFFFAOYSA-N | ok | inchikey | HLPIHRDZBHXTFJ-UHFFFAOYSA-N | 18554 |  |  | CCC1=CC=CO1 | C6H8O | 2-ethylfuran | HLPIHRDZBHXTFJ-UHFFFAOYSA-N | CCC1=CC=CO1 | CCC1=CC=CO1 | TRUE
D:\PyProjects\extend\real data\NIST\ThermoML.v2020-09-30\10.1021\acs.jced.8b00153.xml | 10.1021/acs.jced.8b00153 | Comparative Study of the Thermophysical Properties of 2-Ethylthiophene and 2-Ethylfuran | 2018 | J. Chem. Eng. Data | 9 | 1 | 2-ethylfuran |  | C6H8O | 待定 | 2-ethylfuran | C6H8O |  | 待定 | HLPIHRDZBHXTFJ-UHFFFAOYSA-N | InChI=1S/C6H8O/c1-2-6-4-3-5-7-6/h3-5H,2H2,1H3 | 100 |  | 100 |  | Mass density, kg/m3 | kg/m3 | Liquid | Vibrating tube method | 865.59 |  | TRUE | TRUE | 0.86559 | 865.59 | 328.15 |  | 328.15 | [62 empty] | C,H,O | kept | Liquid | 100 | 0 | inchikey:HLPIHRDZBHXTFJ-UHFFFAOYSA-N | ok | inchikey | HLPIHRDZBHXTFJ-UHFFFAOYSA-N | 18554 |  |  | CCC1=CC=CO1 | C6H8O | 2-ethylfuran | HLPIHRDZBHXTFJ-UHFFFAOYSA-N | CCC1=CC=CO1 | CCC1=CC=CO1 | TRUE
D:\PyProjects\extend\real data\NIST\ThermoML.v2020-09-30\10.1021\acs.jced.8b00153.xml | 10.1021/acs.jced.8b00153 | Comparative Study of the Thermophysical Properties of 2-Ethylthiophene and 2-Ethylfuran | 2018 | J. Chem. Eng. Data | 9 | 1 | 2-ethylfuran |  | C6H8O | 待定 | 2-ethylfuran | C6H8O |  | 待定 | HLPIHRDZBHXTFJ-UHFFFAOYSA-N | InChI=1S/C6H8O/c1-2-6-4-3-5-7-6/h3-5H,2H2,1H3 | 100 |  | 100 |  | Mass density, kg/m3 | kg/m3 | Liquid | Vibrating tube method | 859.9 |  | TRUE | TRUE | 0.8599 | 859.9 | 333.15 |  | 333.15 | [62 empty] | C,H,O | kept | Liquid | 100 | 0 | inchikey:HLPIHRDZBHXTFJ-UHFFFAOYSA-N | ok | inchikey | HLPIHRDZBHXTFJ-UHFFFAOYSA-N | 18554 |  |  | CCC1=CC=CO1 | C6H8O | 2-ethylfuran | HLPIHRDZBHXTFJ-UHFFFAOYSA-N | CCC1=CC=CO1 | CCC1=CC=CO1 | TRUE
D:\PyProjects\extend\real data\NIST\ThermoML.v2020-09-30\10.1021\acs.jced.8b00153.xml | 10.1021/acs.jced.8b00153 | Comparative Study of the Thermophysical Properties of 2-Ethylthiophene and 2-Ethylfuran | 2018 | J. Chem. Eng. Data | 9 | 1 | 2-ethylfuran |  | C6H8O | 待定 | 2-ethylfuran | C6H8O |  | 待定 | HLPIHRDZBHXTFJ-UHFFFAOYSA-N | InChI=1S/C6H8O/c1-2-6-4-3-5-7-6/h3-5H,2H2,1H3 | 100 |  | 100 |  | Mass density, kg/m3 | kg/m3 | Liquid | Vibrating tube method | 854.07 |  | TRUE | TRUE | 0.85407 | 854.07 | 338.15 |  | 338.15 | [62 empty] | C,H,O | kept | Liquid | 100 | 0 | inchikey:HLPIHRDZBHXTFJ-UHFFFAOYSA-N | ok | inchikey | HLPIHRDZBHXTFJ-UHFFFAOYSA-N | 18554 |  |  | CCC1=CC=CO1 | C6H8O | 2-ethylfuran | HLPIHRDZBHXTFJ-UHFFFAOYSA-N | CCC1=CC=CO1 | CCC1=CC=CO1 | TRUE
D:\PyProjects\extend\real data\NIST\ThermoML.v2020-09-30\10.1021\acs.jced.5b00385.xml | 10.1021/acs.jced.5b00385 | Liquid Density of 2 Methoxyethyl Acetate, 2 Ethylhexyl Acetate and Diethyl Succinate at Temperatures from 283.15 K to 363.15 K and Pressures up to 100 MPa | 2015 | J. Chem. Eng. Data | 1 | 1 | 2-ethylhexyl acetate |  | C10H20O2 | 待定 | 2-ethylhexyl acetate | C10H20O2 |  | 待定 | WOYWLLHHWAMFCB-UHFFFAOYSA-N | InChI=1S/C10H20O2/c1-4-6-7-10(5-2)8-12-9(3)11/h10H,4-8H2,1-3H3 | 100 |  | 100 |  | Mass density, kg/m3 | kg/m3 | Liquid | Vibrating tube method | 880.38 |  | TRUE | TRUE | 0.88038 | 880.38 | 283.46 |  | 283.46 | [62 empty] | C,H,O | kept | Liquid | 100 | 0 | inchikey:WOYWLLHHWAMFCB-UHFFFAOYSA-N | ok | inchikey | WOYWLLHHWAMFCB-UHFFFAOYSA-N | 7635 |  |  | CCCCC(CC)COC(=O)C | C10H20O2 | 2-ethylhexyl acetate | WOYWLLHHWAMFCB-UHFFFAOYSA-N | CCCCC(CC)COC(=O)C | CCCCC(CC)COC(=O)C | TRUE
D:\PyProjects\extend\real data\NIST\ThermoML.v2020-09-30\10.1021\acs.jced.5b00385.xml | 10.1021/acs.jced.5b00385 | Liquid Density of 2 Methoxyethyl Acetate, 2 Ethylhexyl Acetate and Diethyl Succinate at Temperatures from 283.15 K to 363.15 K and Pressures up to 100 MPa | 2015 | J. Chem. Eng. Data | 1 | 1 | 2-ethylhexyl acetate |  | C10H20O2 | 待定 | 2-ethylhexyl acetate | C10H20O2 |  | 待定 | WOYWLLHHWAMFCB-UHFFFAOYSA-N | InChI=1S/C10H20O2/c1-4-6-7-10(5-2)8-12-9(3)11/h10H,4-8H2,1-3H3 | 100 |  | 100 |  | Mass density, kg/m3 | kg/m3 | Liquid | Vibrating tube method | 871.89 |  | TRUE | TRUE | 0.87189 | 871.89 | 293.46 |  | 293.46 | [62 empty] | C,H,O | kept | Liquid | 100 | 0 | inchikey:WOYWLLHHWAMFCB-UHFFFAOYSA-N | ok | inchikey | WOYWLLHHWAMFCB-UHFFFAOYSA-N | 7635 |  |  | CCCCC(CC)COC(=O)C | C10H20O2 | 2-ethylhexyl acetate | WOYWLLHHWAMFCB-UHFFFAOYSA-N | CCCCC(CC)COC(=O)C | CCCCC(CC)COC(=O)C | TRUE
D:\PyProjects\extend\real data\NIST\ThermoML.v2020-09-30\10.1016\j.fluid.2014.07.032.xml | 10.1016/j.fluid.2014.07.032 | Liquid-liquid equilibria of water + acetic acid + 2-ethyl hexyl acetate ternary system | 2014 | Fluid Phase Equilib. | 7 | 1 | 2-ethylhexyl acetate |  | C10H20O2 | 待定 | 2-ethylhexyl acetate | C10H20O2 |  | 待定 | WOYWLLHHWAMFCB-UHFFFAOYSA-N | InChI=1S/C10H20O2/c1-4-6-7-10(5-2)8-12-9(3)11/h10H,4-8H2,1-3H3 | 101.325 |  | 101.325 |  | Mass density, kg/m3 | kg/m3 | Liquid | Vibrating tube method | 872.25 |  | TRUE | TRUE | 0.87225 | 872.25 | 298.15 |  | 298.15 | [62 empty] | C,H,O | kept | Liquid | 101.325 | 0 | inchikey:WOYWLLHHWAMFCB-UHFFFAOYSA-N | ok | inchikey | WOYWLLHHWAMFCB-UHFFFAOYSA-N | 7635 |  |  | CCCCC(CC)COC(=O)C | C10H20O2 | 2-ethylhexyl acetate | WOYWLLHHWAMFCB-UHFFFAOYSA-N | CCCCC(CC)COC(=O)C | CCCCC(CC)COC(=O)C | TRUE
D:\PyProjects\extend\real data\NIST\ThermoML.v2020-09-30\10.1021\acs.jced.5b00385.xml | 10.1021/acs.jced.5b00385 | Liquid Density of 2 Methoxyethyl Acetate, 2 Ethylhexyl Acetate and Diethyl Succinate at Temperatures from 283.15 K to 363.15 K and Pressures up to 100 MPa | 2015 | J. Chem. Eng. Data | 1 | 1 | 2-ethylhexyl acetate |  | C10H20O2 | 待定 | 2-ethylhexyl acetate | C10H20O2 |  | 待定 | WOYWLLHHWAMFCB-UHFFFAOYSA-N | InChI=1S/C10H20O2/c1-4-6-7-10(5-2)8-12-9(3)11/h10H,4-8H2,1-3H3 | 100 |  | 100 |  | Mass density, kg/m3 | kg/m3 | Liquid | Vibrating tube method | 862.94 |  | TRUE | TRUE | 0.86294 | 862.94 | 303.41 |  | 303.41 | [62 empty] | C,H,O | kept | Liquid | 100 | 0 | inchikey:WOYWLLHHWAMFCB-UHFFFAOYSA-N | ok | inchikey | WOYWLLHHWAMFCB-UHFFFAOYSA-N | 7635 |  |  | CCCCC(CC)COC(=O)C | C10H20O2 | 2-ethylhexyl acetate | WOYWLLHHWAMFCB-UHFFFAOYSA-N | CCCCC(CC)COC(=O)C | CCCCC(CC)COC(=O)C | TRUE
D:\PyProjects\extend\real data\NIST\ThermoML.v2020-09-30\10.1021\acs.jced.5b00385.xml | 10.1021/acs.jced.5b00385 | Liquid Density of 2 Methoxyethyl Acetate, 2 Ethylhexyl Acetate and Diethyl Succinate at Temperatures from 283.15 K to 363.15 K and Pressures up to 100 MPa | 2015 | J. Chem. Eng. Data | 1 | 1 | 2-ethylhexyl acetate |  | C10H20O2 | 待定 | 2-ethylhexyl acetate | C10H20O2 |  | 待定 | WOYWLLHHWAMFCB-UHFFFAOYSA-N | InChI=1S/C10H20O2/c1-4-6-7-10(5-2)8-12-9(3)11/h10H,4-8H2,1-3H3 | 100 |  | 100 |  | Mass density, kg/m3 | kg/m3 | Liquid | Vibrating tube method | 854.53 |  | TRUE | TRUE | 0.85453 | 854.53 | 313.34 |  | 313.34 | [62 empty] | C,H,O | kept | Liquid | 100 | 0 | inchikey:WOYWLLHHWAMFCB-UHFFFAOYSA-N | ok | inchikey | WOYWLLHHWAMFCB-UHFFFAOYSA-N | 7635 |  |  | CCCCC(CC)COC(=O)C | C10H20O2 | 2-ethylhexyl acetate | WOYWLLHHWAMFCB-UHFFFAOYSA-N | CCCCC(CC)COC(=O)C | CCCCC(CC)COC(=O)C | TRUE
D:\PyProjects\extend\real data\NIST\ThermoML.v2020-09-30\10.1021\acs.jced.5b00385.xml | 10.1021/acs.jced.5b00385 | Liquid Density of 2 Methoxyethyl Acetate, 2 Ethylhexyl Acetate and Diethyl Succinate at Temperatures from 283.15 K to 363.15 K and Pressures up to 100 MPa | 2015 | J. Chem. Eng. Data | 1 | 1 | 2-ethylhexyl acetate |  | C10H20O2 | 待定 | 2-ethylhexyl acetate | C10H20O2 |  | 待定 | WOYWLLHHWAMFCB-UHFFFAOYSA-N | InChI=1S/C10H20O2/c1-4-6-7-10(5-2)8-12-9(3)11/h10H,4-8H2,1-3H3 | 100 |  | 100 |  | Mass density, kg/m3 | kg/m3 | Liquid | Vibrating tube method | 845.74 |  | TRUE | TRUE | 0.84574 | 845.74 | 323.15 |  | 323.15 | [62 empty] | C,H,O | kept | Liquid | 100 | 0 | inchikey:WOYWLLHHWAMFCB-UHFFFAOYSA-N | ok | inchikey | WOYWLLHHWAMFCB-UHFFFAOYSA-N | 7635 |  |  | CCCCC(CC)COC(=O)C | C10H20O2 | 2-ethylhexyl acetate | WOYWLLHHWAMFCB-UHFFFAOYSA-N | CCCCC(CC)COC(=O)C | CCCCC(CC)COC(=O)C | TRUE
D:\PyProjects\extend\real data\NIST\ThermoML.v2020-09-30\10.1021\acs.jced.5b00385.xml | 10.1021/acs.jced.5b00385 | Liquid Density of 2 Methoxyethyl Acetate, 2 Ethylhexyl Acetate and Diethyl Succinate at Temperatures from 283.15 K to 363.15 K and Pressures up to 100 MPa | 2015 | J. Chem. Eng. Data | 1 | 1 | 2-ethylhexyl acetate |  | C10H20O2 | 待定 | 2-ethylhexyl acetate | C10H20O2 |  | 待定 | WOYWLLHHWAMFCB-UHFFFAOYSA-N | InChI=1S/C10H20O2/c1-4-6-7-10(5-2)8-12-9(3)11/h10H,4-8H2,1-3H3 | 100 |  | 100 |  | Mass density, kg/m3 | kg/m3 | Liquid | Vibrating tube method | 836.98 |  | TRUE | TRUE | 0.83698 | 836.98 | 332.99 |  | 332.99 | [62 empty] | C,H,O | kept | Liquid | 100 | 0 | inchikey:WOYWLLHHWAMFCB-UHFFFAOYSA-N | ok | inchikey | WOYWLLHHWAMFCB-UHFFFAOYSA-N | 7635 |  |  | CCCCC(CC)COC(=O)C | C10H20O2 | 2-ethylhexyl acetate | WOYWLLHHWAMFCB-UHFFFAOYSA-N | CCCCC(CC)COC(=O)C | CCCCC(CC)COC(=O)C | TRUE
D:\PyProjects\extend\real data\NIST\ThermoML.v2020-09-30\10.1021\acs.jced.5b00385.xml | 10.1021/acs.jced.5b00385 | Liquid Density of 2 Methoxyethyl Acetate, 2 Ethylhexyl Acetate and Diethyl Succinate at Temperatures from 283.15 K to 363.15 K and Pressures up to 100 MPa | 2015 | J. Chem. Eng. Data | 1 | 1 | 2-ethylhexyl acetate |  | C10H20O2 | 待定 | 2-ethylhexyl acetate | C10H20O2 |  | 待定 | WOYWLLHHWAMFCB-UHFFFAOYSA-N | InChI=1S/C10H20O2/c1-4-6-7-10(5-2)8-12-9(3)11/h10H,4-8H2,1-3H3 | 100 |  | 100 |  | Mass density, kg/m3 | kg/m3 | Liquid | Vibrating tube method | 828.32 |  | TRUE | TRUE | 0.82832 | 828.32 | 342.95 |  | 342.95 | [62 empty] | C,H,O | kept | Liquid | 100 | 0 | inchikey:WOYWLLHHWAMFCB-UHFFFAOYSA-N | ok | inchikey | WOYWLLHHWAMFCB-UHFFFAOYSA-N | 7635 |  |  | CCCCC(CC)COC(=O)C | C10H20O2 | 2-ethylhexyl acetate | WOYWLLHHWAMFCB-UHFFFAOYSA-N | CCCCC(CC)COC(=O)C | CCCCC(CC)COC(=O)C | TRUE
D:\PyProjects\extend\real data\NIST\ThermoML.v2020-09-30\10.1021\acs.jced.5b00385.xml | 10.1021/acs.jced.5b00385 | Liquid Density of 2 Methoxyethyl Acetate, 2 Ethylhexyl Acetate and Diethyl Succinate at Temperatures from 283.15 K to 363.15 K and Pressures up to 100 MPa | 2015 | J. Chem. Eng. Data | 1 | 1 | 2-ethylhexyl acetate |  | C10H20O2 | 待定 | 2-ethylhexyl acetate | C10H20O2 |  | 待定 | WOYWLLHHWAMFCB-UHFFFAOYSA-N | InChI=1S/C10H20O2/c1-4-6-7-10(5-2)8-12-9(3)11/h10H,4-8H2,1-3H3 | 100 |  | 100 |  | Mass density, kg/m3 | kg/m3 | Liquid | Vibrating tube method | 819.64 |  | TRUE | TRUE | 0.81964 | 819.64 | 352.78 |  | 352.78 | [62 empty] | C,H,O | kept | Liquid | 100 | 0 | inchikey:WOYWLLHHWAMFCB-UHFFFAOYSA-N | ok | inchikey | WOYWLLHHWAMFCB-UHFFFAOYSA-N | 7635 |  |  | CCCCC(CC)COC(=O)C | C10H20O2 | 2-ethylhexyl acetate | WOYWLLHHWAMFCB-UHFFFAOYSA-N | CCCCC(CC)COC(=O)C | CCCCC(CC)COC(=O)C | TRUE
D:\PyProjects\extend\real data\NIST\ThermoML.v2020-09-30\10.1021\acs.jced.5b00385.xml | 10.1021/acs.jced.5b00385 | Liquid Density of 2 Methoxyethyl Acetate, 2 Ethylhexyl Acetate and Diethyl Succinate at Temperatures from 283.15 K to 363.15 K and Pressures up to 100 MPa | 2015 | J. Chem. Eng. Data | 1 | 1 | 2-ethylhexyl acetate |  | C10H20O2 | 待定 | 2-ethylhexyl acetate | C10H20O2 |  | 待定 | WOYWLLHHWAMFCB-UHFFFAOYSA-N | InChI=1S/C10H20O2/c1-4-6-7-10(5-2)8-12-9(3)11/h10H,4-8H2,1-3H3 | 100 |  | 100 |  | Mass density, kg/m3 | kg/m3 | Liquid | Vibrating tube method | 810.91 |  | TRUE | TRUE | 0.81091 | 810.91 | 362.64 |  | 362.64 | [62 empty] | C,H,O | kept | Liquid | 100 | 0 | inchikey:WOYWLLHHWAMFCB-UHFFFAOYSA-N | ok | inchikey | WOYWLLHHWAMFCB-UHFFFAOYSA-N | 7635 |  |  | CCCCC(CC)COC(=O)C | C10H20O2 | 2-ethylhexyl acetate | WOYWLLHHWAMFCB-UHFFFAOYSA-N | CCCCC(CC)COC(=O)C | CCCCC(CC)COC(=O)C | TRUE
D:\PyProjects\extend\real data\NIST\ThermoML.v2020-09-30\10.1021\acs.jced.8b00153.xml | 10.1021/acs.jced.8b00153 | Comparative Study of the Thermophysical Properties of 2-Ethylthiophene and 2-Ethylfuran | 2018 | J. Chem. Eng. Data | 1 | 1 | 2-ethylthiophene |  | C6H8S | 待定 | 2-ethylthiophene | C6H8S |  | 待定 | JCCCMAAJYSNBPR-UHFFFAOYSA-N | InChI=1S/C6H8S/c1-2-6-4-3-5-7-6/h3-5H,2H2,1H3 | 100 |  | 100 |  | Mass density, kg/m3 | kg/m3 | Liquid | Vibrating tube method | 1003.44 |  | TRUE | TRUE | 1.0034 | 1003.44 | 283.15 |  | 283.15 | [62 empty] | C,H,S | kept | Liquid | 100 | 0 | inchikey:JCCCMAAJYSNBPR-UHFFFAOYSA-N | ok | inchikey | JCCCMAAJYSNBPR-UHFFFAOYSA-N | 13388 |  |  | CCC1=CC=CS1 | C6H8S | 2-ethylthiophene | JCCCMAAJYSNBPR-UHFFFAOYSA-N | CCC1=CC=CS1 | CCC1=CC=CS1 | TRUE
D:\PyProjects\extend\real data\NIST\ThermoML.v2020-09-30\10.1021\acs.jced.8b00153.xml | 10.1021/acs.jced.8b00153 | Comparative Study of the Thermophysical Properties of 2-Ethylthiophene and 2-Ethylfuran | 2018 | J. Chem. Eng. Data | 1 | 1 | 2-ethylthiophene |  | C6H8S | 待定 | 2-ethylthiophene | C6H8S |  | 待定 | JCCCMAAJYSNBPR-UHFFFAOYSA-N | InChI=1S/C6H8S/c1-2-6-4-3-5-7-6/h3-5H,2H2,1H3 | 100 |  | 100 |  | Mass density, kg/m3 | kg/m3 | Liquid | Vibrating tube method | 998.47 |  | TRUE | TRUE | 0.99847 | 998.47 | 288.15 |  | 288.15 | [62 empty] | C,H,S | kept | Liquid | 100 | 0 | inchikey:JCCCMAAJYSNBPR-UHFFFAOYSA-N | ok | inchikey | JCCCMAAJYSNBPR-UHFFFAOYSA-N | 13388 |  |  | CCC1=CC=CS1 | C6H8S | 2-ethylthiophene | JCCCMAAJYSNBPR-UHFFFAOYSA-N | CCC1=CC=CS1 | CCC1=CC=CS1 | TRUE
D:\PyProjects\extend\real data\NIST\ThermoML.v2020-09-30\10.1021\acs.jced.8b00153.xml | 10.1021/acs.jced.8b00153 | Comparative Study of the Thermophysical Properties of 2-Ethylthiophene and 2-Ethylfuran | 2018 | J. Chem. Eng. Data | 1 | 1 | 2-ethylthiophene |  | C6H8S | 待定 | 2-ethylthiophene | C6H8S |  | 待定 | JCCCMAAJYSNBPR-UHFFFAOYSA-N | InChI=1S/C6H8S/c1-2-6-4-3-5-7-6/h3-5H,2H2,1H3 | 100 |  | 100 |  | Mass density, kg/m3 | kg/m3 | Liquid | Vibrating tube method | 993.45 |  | TRUE | TRUE | 0.99345 | 993.45 | 293.15 |  | 293.15 | [62 empty] | C,H,S | kept | Liquid | 100 | 0 | inchikey:JCCCMAAJYSNBPR-UHFFFAOYSA-N | ok | inchikey | JCCCMAAJYSNBPR-UHFFFAOYSA-N | 13388 |  |  | CCC1=CC=CS1 | C6H8S | 2-ethylthiophene | JCCCMAAJYSNBPR-UHFFFAOYSA-N | CCC1=CC=CS1 | CCC1=CC=CS1 | TRUE
D:\PyProjects\extend\real data\NIST\ThermoML.v2020-09-30\10.1021\acs.jced.8b00153.xml | 10.1021/acs.jced.8b00153 | Comparative Study of the Thermophysical Properties of 2-Ethylthiophene and 2-Ethylfuran | 2018 | J. Chem. Eng. Data | 1 | 1 | 2-ethylthiophene |  | C6H8S | 待定 | 2-ethylthiophene | C6H8S |  | 待定 | JCCCMAAJYSNBPR-UHFFFAOYSA-N | InChI=1S/C6H8S/c1-2-6-4-3-5-7-6/h3-5H,2H2,1H3 | 100 |  | 100 |  | Mass density, kg/m3 | kg/m3 | Liquid | Vibrating tube method | 988.39 |  | TRUE | TRUE | 0.98839 | 988.39 | 298.15 |  | 298.15 | [62 empty] | C,H,S | kept | Liquid | 100 | 0 | inchikey:JCCCMAAJYSNBPR-UHFFFAOYSA-N | ok | inchikey | JCCCMAAJYSNBPR-UHFFFAOYSA-N | 13388 |  |  | CCC1=CC=CS1 | C6H8S | 2-ethylthiophene | JCCCMAAJYSNBPR-UHFFFAOYSA-N | CCC1=CC=CS1 | CCC1=CC=CS1 | TRUE
D:\PyProjects\extend\real data\NIST\ThermoML.v2020-09-30\10.1021\acs.jced.8b00153.xml | 10.1021/acs.jced.8b00153 | Comparative Study of the Thermophysical Properties of 2-Ethylthiophene and 2-Ethylfuran | 2018 | J. Chem. Eng. Data | 1 | 1 | 2-ethylthiophene |  | C6H8S | 待定 | 2-ethylthiophene | C6H8S |  | 待定 | JCCCMAAJYSNBPR-UHFFFAOYSA-N | InChI=1S/C6H8S/c1-2-6-4-3-5-7-6/h3-5H,2H2,1H3 | 100 |  | 100 |  | Mass density, kg/m3 | kg/m3 | Liquid | Vibrating tube method | 983.42 |  | TRUE | TRUE | 0.98342 | 983.42 | 303.15 |  | 303.15 | [62 empty] | C,H,S | kept | Liquid | 100 | 0 | inchikey:JCCCMAAJYSNBPR-UHFFFAOYSA-N | ok | inchikey | JCCCMAAJYSNBPR-UHFFFAOYSA-N | 13388 |  |  | CCC1=CC=CS1 | C6H8S | 2-ethylthiophene | JCCCMAAJYSNBPR-UHFFFAOYSA-N | CCC1=CC=CS1 | CCC1=CC=CS1 | TRUE
D:\PyProjects\extend\real data\NIST\ThermoML.v2020-09-30\10.1021\acs.jced.8b00153.xml | 10.1021/acs.jced.8b00153 | Comparative Study of the Thermophysical Properties of 2-Ethylthiophene and 2-Ethylfuran | 2018 | J. Chem. Eng. Data | 1 | 1 | 2-ethylthiophene |  | C6H8S | 待定 | 2-ethylthiophene | C6H8S |  | 待定 | JCCCMAAJYSNBPR-UHFFFAOYSA-N | InChI=1S/C6H8S/c1-2-6-4-3-5-7-6/h3-5H,2H2,1H3 | 100 |  | 100 |  | Mass density, kg/m3 | kg/m3 | Liquid | Vibrating tube method | 978.38 |  | TRUE | TRUE | 0.97838 | 978.38 | 308.15 |  | 308.15 | [62 empty] | C,H,S | kept | Liquid | 100 | 0 | inchikey:JCCCMAAJYSNBPR-UHFFFAOYSA-N | ok | inchikey | JCCCMAAJYSNBPR-UHFFFAOYSA-N | 13388 |  |  | CCC1=CC=CS1 | C6H8S | 2-ethylthiophene | JCCCMAAJYSNBPR-UHFFFAOYSA-N | CCC1=CC=CS1 | CCC1=CC=CS1 | TRUE
D:\PyProjects\extend\real data\NIST\ThermoML.v2020-09-30\10.1021\acs.jced.8b00153.xml | 10.1021/acs.jced.8b00153 | Comparative Study of the Thermophysical Properties of 2-Ethylthiophene and 2-Ethylfuran | 2018 | J. Chem. Eng. Data | 1 | 1 | 2-ethylthiophene |  | C6H8S | 待定 | 2-ethylthiophene | C6H8S |  | 待定 | JCCCMAAJYSNBPR-UHFFFAOYSA-N | InChI=1S/C6H8S/c1-2-6-4-3-5-7-6/h3-5H,2H2,1H3 | 100 |  | 100 |  | Mass density, kg/m3 | kg/m3 | Liquid | Vibrating tube method | 973.34 |  | TRUE | TRUE | 0.97334 | 973.34 | 313.15 |  | 313.15 | [62 empty] | C,H,S | kept | Liquid | 100 | 0 | inchikey:JCCCMAAJYSNBPR-UHFFFAOYSA-N | ok | inchikey | JCCCMAAJYSNBPR-UHFFFAOYSA-N | 13388 |  |  | CCC1=CC=CS1 | C6H8S | 2-ethylthiophene | JCCCMAAJYSNBPR-UHFFFAOYSA-N | CCC1=CC=CS1 | CCC1=CC=CS1 | TRUE
D:\PyProjects\extend\real data\NIST\ThermoML.v2020-09-30\10.1021\acs.jced.8b00153.xml | 10.1021/acs.jced.8b00153 | Comparative Study of the Thermophysical Properties of 2-Ethylthiophene and 2-Ethylfuran | 2018 | J. Chem. Eng. Data | 1 | 1 | 2-ethylthiophene |  | C6H8S | 待定 | 2-ethylthiophene | C6H8S |  | 待定 | JCCCMAAJYSNBPR-UHFFFAOYSA-N | InChI=1S/C6H8S/c1-2-6-4-3-5-7-6/h3-5H,2H2,1H3 | 100 |  | 100 |  | Mass density, kg/m3 | kg/m3 | Liquid | Vibrating tube method | 968.32 |  | TRUE | TRUE | 0.96832 | 968.32 | 318.15 |  | 318.15 | [62 empty] | C,H,S | kept | Liquid | 100 | 0 | inchikey:JCCCMAAJYSNBPR-UHFFFAOYSA-N | ok | inchikey | JCCCMAAJYSNBPR-UHFFFAOYSA-N | 13388 |  |  | CCC1=CC=CS1 | C6H8S | 2-ethylthiophene | JCCCMAAJYSNBPR-UHFFFAOYSA-N | CCC1=CC=CS1 | CCC1=CC=CS1 | TRUE
D:\PyProjects\extend\real data\NIST\ThermoML.v2020-09-30\10.1021\acs.jced.8b00153.xml | 10.1021/acs.jced.8b00153 | Comparative Study of the Thermophysical Properties of 2-Ethylthiophene and 2-Ethylfuran | 2018 | J. Chem. Eng. Data | 1 | 1 | 2-ethylthiophene |  | C6H8S | 待定 | 2-ethylthiophene | C6H8S |  | 待定 | JCCCMAAJYSNBPR-UHFFFAOYSA-N | InChI=1S/C6H8S/c1-2-6-4-3-5-7-6/h3-5H,2H2,1H3 | 100 |  | 100 |  | Mass density, kg/m3 | kg/m3 | Liquid | Vibrating tube method | 963.21 |  | TRUE | TRUE | 0.96321 | 963.21 | 323.15 |  | 323.15 | [62 empty] | C,H,S | kept | Liquid | 100 | 0 | inchikey:JCCCMAAJYSNBPR-UHFFFAOYSA-N | ok | inchikey | JCCCMAAJYSNBPR-UHFFFAOYSA-N | 13388 |  |  | CCC1=CC=CS1 | C6H8S | 2-ethylthiophene | JCCCMAAJYSNBPR-UHFFFAOYSA-N | CCC1=CC=CS1 | CCC1=CC=CS1 | TRUE
D:\PyProjects\extend\real data\NIST\ThermoML.v2020-09-30\10.1021\acs.jced.8b00153.xml | 10.1021/acs.jced.8b00153 | Comparative Study of the Thermophysical Properties of 2-Ethylthiophene and 2-Ethylfuran | 2018 | J. Chem. Eng. Data | 1 | 1 | 2-ethylthiophene |  | C6H8S | 待定 | 2-ethylthiophene | C6H8S |  | 待定 | JCCCMAAJYSNBPR-UHFFFAOYSA-N | InChI=1S/C6H8S/c1-2-6-4-3-5-7-6/h3-5H,2H2,1H3 | 100 |  | 100 |  | Mass density, kg/m3 | kg/m3 | Liquid | Vibrating tube method | 958.12 |  | TRUE | TRUE | 0.95812 | 958.12 | 328.15 |  | 328.15 | [62 empty] | C,H,S | kept | Liquid | 100 | 0 | inchikey:JCCCMAAJYSNBPR-UHFFFAOYSA-N | ok | inchikey | JCCCMAAJYSNBPR-UHFFFAOYSA-N | 13388 |  |  | CCC1=CC=CS1 | C6H8S | 2-ethylthiophene | JCCCMAAJYSNBPR-UHFFFAOYSA-N | CCC1=CC=CS1 | CCC1=CC=CS1 | TRUE
D:\PyProjects\extend\real data\NIST\ThermoML.v2020-09-30\10.1021\acs.jced.8b00153.xml | 10.1021/acs.jced.8b00153 | Comparative Study of the Thermophysical Properties of 2-Ethylthiophene and 2-Ethylfuran | 2018 | J. Chem. Eng. Data | 1 | 1 | 2-ethylthiophene |  | C6H8S | 待定 | 2-ethylthiophene | C6H8S |  | 待定 | JCCCMAAJYSNBPR-UHFFFAOYSA-N | InChI=1S/C6H8S/c1-2-6-4-3-5-7-6/h3-5H,2H2,1H3 | 100 |  | 100 |  | Mass density, kg/m3 | kg/m3 | Liquid | Vibrating tube method | 952.99 |  | TRUE | TRUE | 0.95299 | 952.99 | 333.15 |  | 333.15 | [62 empty] | C,H,S | kept | Liquid | 100 | 0 | inchikey:JCCCMAAJYSNBPR-UHFFFAOYSA-N | ok | inchikey | JCCCMAAJYSNBPR-UHFFFAOYSA-N | 13388 |  |  | CCC1=CC=CS1 | C6H8S | 2-ethylthiophene | JCCCMAAJYSNBPR-UHFFFAOYSA-N | CCC1=CC=CS1 | CCC1=CC=CS1 | TRUE
D:\PyProjects\extend\real data\NIST\ThermoML.v2020-09-30\10.1021\acs.jced.8b00153.xml | 10.1021/acs.jced.8b00153 | Comparative Study of the Thermophysical Properties of 2-Ethylthiophene and 2-Ethylfuran | 2018 | J. Chem. Eng. Data | 1 | 1 | 2-ethylthiophene |  | C6H8S | 待定 | 2-ethylthiophene | C6H8S |  | 待定 | JCCCMAAJYSNBPR-UHFFFAOYSA-N | InChI=1S/C6H8S/c1-2-6-4-3-5-7-6/h3-5H,2H2,1H3 | 100 |  | 100 |  | Mass density, kg/m3 | kg/m3 | Liquid | Vibrating tube method | 947.86 |  | TRUE | TRUE | 0.94786 | 947.86 | 338.15 |  | 338.15 | [62 empty] | C,H,S | kept | Liquid | 100 | 0 | inchikey:JCCCMAAJYSNBPR-UHFFFAOYSA-N | ok | inchikey | JCCCMAAJYSNBPR-UHFFFAOYSA-N | 13388 |  |  | CCC1=CC=CS1 | C6H8S | 2-ethylthiophene | JCCCMAAJYSNBPR-UHFFFAOYSA-N | CCC1=CC=CS1 | CCC1=CC=CS1 | TRUE
D:\PyProjects\extend\real data\NIST\ThermoML.v2020-09-30\10.1016\j.jct.2013.09.010.xml | 10.1016/j.jct.2013.09.010 | Thermophysical characterization of N-methyl-2-hydroxyethylammonium carboxilate ionic liquids | 2014 | J. Chem. Thermodyn. | 5 | 1 | 2-hydroxy-N-methylethanaminium pentanoate |  | C8H19NO3 | 待定 | 2-hydroxy-N-methylethanaminium pentanoate | C8H19NO3 |  | 待定 | APHAJXKTDUOZST-UHFFFAOYSA-N | InChI=1S/C5H10O2.C3H9NO/c1-2-3-4-5(6)7;1-4-2-3-5/h2-4H2,1H3,(H,6,7);4-5H,2-3H2,1H3 | 100 |  | 100 |  | Mass density, kg/m3 | kg/m3 | Liquid | Vibrating tube method | 1009.33 |  | TRUE | TRUE | 1.0093 | 1009.33 | 298.15 |  | 298.15 | [62 empty] | C,H,N,O | kept | Liquid | 100 | 0 | inchikey:APHAJXKTDUOZST-UHFFFAOYSA-N | ok | inchikey | APHAJXKTDUOZST-UHFFFAOYSA-N | 11521173 |  |  | CCCCC(=O)O.CNCCO | C8H19NO3 | 2-(methylamino)ethanol;pentanoic acid | APHAJXKTDUOZST-UHFFFAOYSA-N | CCCCC(=O)O.CNCCO | CCCCC(=O)O.CNCCO | TRUE
D:\PyProjects\extend\real data\NIST\ThermoML.v2020-09-30\10.1016\j.jct.2013.09.010.xml | 10.1016/j.jct.2013.09.010 | Thermophysical characterization of N-methyl-2-hydroxyethylammonium carboxilate ionic liquids | 2014 | J. Chem. Thermodyn. | 5 | 1 | 2-hydroxy-N-methylethanaminium pentanoate |  | C8H19NO3 | 待定 | 2-hydroxy-N-methylethanaminium pentanoate | C8H19NO3 |  | 待定 | APHAJXKTDUOZST-UHFFFAOYSA-N | InChI=1S/C5H10O2.C3H9NO/c1-2-3-4-5(6)7;1-4-2-3-5/h2-4H2,1H3,(H,6,7);4-5H,2-3H2,1H3 | 100 |  | 100 |  | Mass density, kg/m3 | kg/m3 | Liquid | Vibrating tube method | 1002.78 |  | TRUE | TRUE | 1.0028 | 1002.78 | 308.15 |  | 308.15 | [62 empty] | C,H,N,O | kept | Liquid | 100 | 0 | inchikey:APHAJXKTDUOZST-UHFFFAOYSA-N | ok | inchikey | APHAJXKTDUOZST-UHFFFAOYSA-N | 11521173 |  |  | CCCCC(=O)O.CNCCO | C8H19NO3 | 2-(methylamino)ethanol;pentanoic acid | APHAJXKTDUOZST-UHFFFAOYSA-N | CCCCC(=O)O.CNCCO | CCCCC(=O)O.CNCCO | TRUE
D:\PyProjects\extend\real data\NIST\ThermoML.v2020-09-30\10.1016\j.jct.2013.09.010.xml | 10.1016/j.jct.2013.09.010 | Thermophysical characterization of N-methyl-2-hydroxyethylammonium carboxilate ionic liquids | 2014 | J. Chem. Thermodyn. | 5 | 1 | 2-hydroxy-N-methylethanaminium pentanoate |  | C8H19NO3 | 待定 | 2-hydroxy-N-methylethanaminium pentanoate | C8H19NO3 |  | 待定 | APHAJXKTDUOZST-UHFFFAOYSA-N | InChI=1S/C5H10O2.C3H9NO/c1-2-3-4-5(6)7;1-4-2-3-5/h2-4H2,1H3,(H,6,7);4-5H,2-3H2,1H3 | 100 |  | 100 |  | Mass density, kg/m3 | kg/m3 | Liquid | Vibrating tube method | 996.28 |  | TRUE | TRUE | 0.99628 | 996.28 | 318.15 |  | 318.15 | [62 empty] | C,H,N,O | kept | Liquid | 100 | 0 | inchikey:APHAJXKTDUOZST-UHFFFAOYSA-N | ok | inchikey | APHAJXKTDUOZST-UHFFFAOYSA-N | 11521173 |  |  | CCCCC(=O)O.CNCCO | C8H19NO3 | 2-(methylamino)ethanol;pentanoic acid | APHAJXKTDUOZST-UHFFFAOYSA-N | CCCCC(=O)O.CNCCO | CCCCC(=O)O.CNCCO | TRUE
D:\PyProjects\extend\real data\NIST\ThermoML.v2020-09-30\10.1016\j.jct.2013.09.010.xml | 10.1016/j.jct.2013.09.010 | Thermophysical characterization of N-methyl-2-hydroxyethylammonium carboxilate ionic liquids | 2014 | J. Chem. Thermodyn. | 5 | 1 | 2-hydroxy-N-methylethanaminium pentanoate |  | C8H19NO3 | 待定 | 2-hydroxy-N-methylethanaminium pentanoate | C8H19NO3 |  | 待定 | APHAJXKTDUOZST-UHFFFAOYSA-N | InChI=1S/C5H10O2.C3H9NO/c1-2-3-4-5(6)7;1-4-2-3-5/h2-4H2,1H3,(H,6,7);4-5H,2-3H2,1H3 | 100 |  | 100 |  | Mass density, kg/m3 | kg/m3 | Liquid | Vibrating tube method | 989.85 |  | TRUE | TRUE | 0.98985 | 989.85 | 328.15 |  | 328.15 | [62 empty] | C,H,N,O | kept | Liquid | 100 | 0 | inchikey:APHAJXKTDUOZST-UHFFFAOYSA-N | ok | inchikey | APHAJXKTDUOZST-UHFFFAOYSA-N | 11521173 |  |  | CCCCC(=O)O.CNCCO | C8H19NO3 | 2-(methylamino)ethanol;pentanoic acid | APHAJXKTDUOZST-UHFFFAOYSA-N | CCCCC(=O)O.CNCCO | CCCCC(=O)O.CNCCO | TRUE
D:\PyProjects\extend\real data\NIST\ThermoML.v2020-09-30\10.1016\j.jct.2013.09.010.xml | 10.1016/j.jct.2013.09.010 | Thermophysical characterization of N-methyl-2-hydroxyethylammonium carboxilate ionic liquids | 2014 | J. Chem. Thermodyn. | 5 | 1 | 2-hydroxy-N-methylethanaminium pentanoate |  | C8H19NO3 | 待定 | 2-hydroxy-N-methylethanaminium pentanoate | C8H19NO3 |  | 待定 | APHAJXKTDUOZST-UHFFFAOYSA-N | InChI=1S/C5H10O2.C3H9NO/c1-2-3-4-5(6)7;1-4-2-3-5/h2-4H2,1H3,(H,6,7);4-5H,2-3H2,1H3 | 100 |  | 100 |  | Mass density, kg/m3 | kg/m3 | Liquid | Vibrating tube method | 983.48 |  | TRUE | TRUE | 0.98348 | 983.48 | 338.15 |  | 338.15 | [62 empty] | C,H,N,O | kept | Liquid | 100 | 0 | inchikey:APHAJXKTDUOZST-UHFFFAOYSA-N | ok | inchikey | APHAJXKTDUOZST-UHFFFAOYSA-N | 11521173 |  |  | CCCCC(=O)O.CNCCO | C8H19NO3 | 2-(methylamino)ethanol;pentanoic acid | APHAJXKTDUOZST-UHFFFAOYSA-N | CCCCC(=O)O.CNCCO | CCCCC(=O)O.CNCCO | TRUE
D:\PyProjects\extend\real data\NIST\ThermoML.v2020-09-30\10.1016\j.jct.2013.09.010.xml | 10.1016/j.jct.2013.09.010 | Thermophysical characterization of N-methyl-2-hydroxyethylammonium carboxilate ionic liquids | 2014 | J. Chem. Thermodyn. | 5 | 1 | 2-hydroxy-N-methylethanaminium pentanoate |  | C8H19NO3 | 待定 | 2-hydroxy-N-methylethanaminium pentanoate | C8H19NO3 |  | 待定 | APHAJXKTDUOZST-UHFFFAOYSA-N | InChI=1S/C5H10O2.C3H9NO/c1-2-3-4-5(6)7;1-4-2-3-5/h2-4H2,1H3,(H,6,7);4-5H,2-3H2,1H3 | 100 |  | 100 |  | Mass density, kg/m3 | kg/m3 | Liquid | Vibrating tube method | 977.17 |  | TRUE | TRUE | 0.97717 | 977.17 | 348.15 |  | 348.15 | [62 empty] | C,H,N,O | kept | Liquid | 100 | 0 | inchikey:APHAJXKTDUOZST-UHFFFAOYSA-N | ok | inchikey | APHAJXKTDUOZST-UHFFFAOYSA-N | 11521173 |  |  | CCCCC(=O)O.CNCCO | C8H19NO3 | 2-(methylamino)ethanol;pentanoic acid | APHAJXKTDUOZST-UHFFFAOYSA-N | CCCCC(=O)O.CNCCO | CCCCC(=O)O.CNCCO | TRUE
D:\PyProjects\extend\real data\NIST\ThermoML.v2020-09-30\10.1016\j.jct.2013.09.010.xml | 10.1016/j.jct.2013.09.010 | Thermophysical characterization of N-methyl-2-hydroxyethylammonium carboxilate ionic liquids | 2014 | J. Chem. Thermodyn. | 5 | 1 | 2-hydroxy-N-methylethanaminium pentanoate |  | C8H19NO3 | 待定 | 2-hydroxy-N-methylethanaminium pentanoate | C8H19NO3 |  | 待定 | APHAJXKTDUOZST-UHFFFAOYSA-N | InChI=1S/C5H10O2.C3H9NO/c1-2-3-4-5(6)7;1-4-2-3-5/h2-4H2,1H3,(H,6,7);4-5H,2-3H2,1H3 | 100 |  | 100 |  | Mass density, kg/m3 | kg/m3 | Liquid | Vibrating tube method | 970.92 |  | TRUE | TRUE | 0.97092 | 970.92 | 358.15 |  | 358.15 | [62 empty] | C,H,N,O | kept | Liquid | 100 | 0 | inchikey:APHAJXKTDUOZST-UHFFFAOYSA-N | ok | inchikey | APHAJXKTDUOZST-UHFFFAOYSA-N | 11521173 |  |  | CCCCC(=O)O.CNCCO | C8H19NO3 | 2-(methylamino)ethanol;pentanoic acid | APHAJXKTDUOZST-UHFFFAOYSA-N | CCCCC(=O)O.CNCCO | CCCCC(=O)O.CNCCO | TRUE
D:\PyProjects\extend\real data\NIST\ThermoML.v2020-09-30\10.1016\j.jct.2013.09.010.xml | 10.1016/j.jct.2013.09.010 | Thermophysical characterization of N-methyl-2-hydroxyethylammonium carboxilate ionic liquids | 2014 | J. Chem. Thermodyn. | 1 | 1 | 2-hydroxy-N-methylethanaminium propionate |  | C6H15NO3 | 待定 | 2-hydroxy-N-methylethanaminium propionate | C6H15NO3 |  | 待定 | NYTRDLKGSPTWAV-UHFFFAOYSA-N | InChI=1S/C3H9NO.C3H6O2/c1-4-2-3-5;1-2-3(4)5/h4-5H,2-3H2,1H3;2H2,1H3,(H,4,5) | 100 |  | 100 |  | Mass density, kg/m3 | kg/m3 | Liquid | Vibrating tube method | 1065.75 |  | TRUE | TRUE | 1.0657 | 1065.75 | 298.15 |  | 298.15 | [62 empty] | C,H,N,O | kept | Liquid | 100 | 0 | inchikey:NYTRDLKGSPTWAV-UHFFFAOYSA-N | ok | inchikey | NYTRDLKGSPTWAV-UHFFFAOYSA-N | 11557319 |  |  | CCC(=O)O.CNCCO | C6H15NO3 | 2-(methylamino)ethanol;propanoic acid | NYTRDLKGSPTWAV-UHFFFAOYSA-N | CCC(=O)O.CNCCO | CCC(=O)O.CNCCO | TRUE
D:\PyProjects\extend\real data\NIST\ThermoML.v2020-09-30\10.1016\j.jct.2013.09.010.xml | 10.1016/j.jct.2013.09.010 | Thermophysical characterization of N-methyl-2-hydroxyethylammonium carboxilate ionic liquids | 2014 | J. Chem. Thermodyn. | 1 | 1 | 2-hydroxy-N-methylethanaminium propionate |  | C6H15NO3 | 待定 | 2-hydroxy-N-methylethanaminium propionate | C6H15NO3 |  | 待定 | NYTRDLKGSPTWAV-UHFFFAOYSA-N | InChI=1S/C3H9NO.C3H6O2/c1-4-2-3-5;1-2-3(4)5/h4-5H,2-3H2,1H3;2H2,1H3,(H,4,5) | 100 |  | 100 |  | Mass density, kg/m3 | kg/m3 | Liquid | Vibrating tube method | 1062.59 |  | TRUE | TRUE | 1.0626 | 1062.59 | 303.15 |  | 303.15 | [62 empty] | C,H,N,O | kept | Liquid | 100 | 0 | inchikey:NYTRDLKGSPTWAV-UHFFFAOYSA-N | ok | inchikey | NYTRDLKGSPTWAV-UHFFFAOYSA-N | 11557319 |  |  | CCC(=O)O.CNCCO | C6H15NO3 | 2-(methylamino)ethanol;propanoic acid | NYTRDLKGSPTWAV-UHFFFAOYSA-N | CCC(=O)O.CNCCO | CCC(=O)O.CNCCO | TRUE
D:\PyProjects\extend\real data\NIST\ThermoML.v2020-09-30\10.1016\j.jct.2013.09.010.xml | 10.1016/j.jct.2013.09.010 | Thermophysical characterization of N-methyl-2-hydroxyethylammonium carboxilate ionic liquids | 2014 | J. Chem. Thermodyn. | 1 | 1 | 2-hydroxy-N-methylethanaminium propionate |  | C6H15NO3 | 待定 | 2-hydroxy-N-methylethanaminium propionate | C6H15NO3 |  | 待定 | NYTRDLKGSPTWAV-UHFFFAOYSA-N | InChI=1S/C3H9NO.C3H6O2/c1-4-2-3-5;1-2-3(4)5/h4-5H,2-3H2,1H3;2H2,1H3,(H,4,5) | 100 |  | 100 |  | Mass density, kg/m3 | kg/m3 | Liquid | Vibrating tube method | 1059.41 |  | TRUE | TRUE | 1.0594 | 1059.41 | 308.15 |  | 308.15 | [62 empty] | C,H,N,O | kept | Liquid | 100 | 0 | inchikey:NYTRDLKGSPTWAV-UHFFFAOYSA-N | ok | inchikey | NYTRDLKGSPTWAV-UHFFFAOYSA-N | 11557319 |  |  | CCC(=O)O.CNCCO | C6H15NO3 | 2-(methylamino)ethanol;propanoic acid | NYTRDLKGSPTWAV-UHFFFAOYSA-N | CCC(=O)O.CNCCO | CCC(=O)O.CNCCO | TRUE
D:\PyProjects\extend\real data\NIST\ThermoML.v2020-09-30\10.1016\j.jct.2013.09.010.xml | 10.1016/j.jct.2013.09.010 | Thermophysical characterization of N-methyl-2-hydroxyethylammonium carboxilate ionic liquids | 2014 | J. Chem. Thermodyn. | 1 | 1 | 2-hydroxy-N-methylethanaminium propionate |  | C6H15NO3 | 待定 | 2-hydroxy-N-methylethanaminium propionate | C6H15NO3 |  | 待定 | NYTRDLKGSPTWAV-UHFFFAOYSA-N | InChI=1S/C3H9NO.C3H6O2/c1-4-2-3-5;1-2-3(4)5/h4-5H,2-3H2,1H3;2H2,1H3,(H,4,5) | 100 |  | 100 |  | Mass density, kg/m3 | kg/m3 | Liquid | Vibrating tube method | 1056.21 |  | TRUE | TRUE | 1.0562 | 1056.21 | 313.15 |  | 313.15 | [62 empty] | C,H,N,O | kept | Liquid | 100 | 0 | inchikey:NYTRDLKGSPTWAV-UHFFFAOYSA-N | ok | inchikey | NYTRDLKGSPTWAV-UHFFFAOYSA-N | 11557319 |  |  | CCC(=O)O.CNCCO | C6H15NO3 | 2-(methylamino)ethanol;propanoic acid | NYTRDLKGSPTWAV-UHFFFAOYSA-N | CCC(=O)O.CNCCO | CCC(=O)O.CNCCO | TRUE
D:\PyProjects\extend\real data\NIST\ThermoML.v2020-09-30\10.1016\j.jct.2013.09.010.xml | 10.1016/j.jct.2013.09.010 | Thermophysical characterization of N-methyl-2-hydroxyethylammonium carboxilate ionic liquids | 2014 | J. Chem. Thermodyn. | 1 | 1 | 2-hydroxy-N-methylethanaminium propionate |  | C6H15NO3 | 待定 | 2-hydroxy-N-methylethanaminium propionate | C6H15NO3 |  | 待定 | NYTRDLKGSPTWAV-UHFFFAOYSA-N | InChI=1S/C3H9NO.C3H6O2/c1-4-2-3-5;1-2-3(4)5/h4-5H,2-3H2,1H3;2H2,1H3,(H,4,5) | 100 |  | 100 |  | Mass density, kg/m3 | kg/m3 | Liquid | Vibrating tube method | 1052.99 |  | TRUE | TRUE | 1.053 | 1052.99 | 318.15 |  | 318.15 | [62 empty] | C,H,N,O | kept | Liquid | 100 | 0 | inchikey:NYTRDLKGSPTWAV-UHFFFAOYSA-N | ok | inchikey | NYTRDLKGSPTWAV-UHFFFAOYSA-N | 11557319 |  |  | CCC(=O)O.CNCCO | C6H15NO3 | 2-(methylamino)ethanol;propanoic acid | NYTRDLKGSPTWAV-UHFFFAOYSA-N | CCC(=O)O.CNCCO | CCC(=O)O.CNCCO | TRUE
D:\PyProjects\extend\real data\NIST\ThermoML.v2020-09-30\10.1016\j.jct.2013.09.010.xml | 10.1016/j.jct.2013.09.010 | Thermophysical characterization of N-methyl-2-hydroxyethylammonium carboxilate ionic liquids | 2014 | J. Chem. Thermodyn. | 1 | 1 | 2-hydroxy-N-methylethanaminium propionate |  | C6H15NO3 | 待定 | 2-hydroxy-N-methylethanaminium propionate | C6H15NO3 |  | 待定 | NYTRDLKGSPTWAV-UHFFFAOYSA-N | InChI=1S/C3H9NO.C3H6O2/c1-4-2-3-5;1-2-3(4)5/h4-5H,2-3H2,1H3;2H2,1H3,(H,4,5) | 100 |  | 100 |  | Mass density, kg/m3 | kg/m3 | Liquid | Vibrating tube method | 1049.76 |  | TRUE | TRUE | 1.0498 | 1049.76 | 323.15 |  | 323.15 | [62 empty] | C,H,N,O | kept | Liquid | 100 | 0 | inchikey:NYTRDLKGSPTWAV-UHFFFAOYSA-N | ok | inchikey | NYTRDLKGSPTWAV-UHFFFAOYSA-N | 11557319 |  |  | CCC(=O)O.CNCCO | C6H15NO3 | 2-(methylamino)ethanol;propanoic acid | NYTRDLKGSPTWAV-UHFFFAOYSA-N | CCC(=O)O.CNCCO | CCC(=O)O.CNCCO | TRUE
D:\PyProjects\extend\real data\NIST\ThermoML.v2020-09-30\10.1016\j.jct.2013.09.010.xml | 10.1016/j.jct.2013.09.010 | Thermophysical characterization of N-methyl-2-hydroxyethylammonium carboxilate ionic liquids | 2014 | J. Chem. Thermodyn. | 1 | 1 | 2-hydroxy-N-methylethanaminium propionate |  | C6H15NO3 | 待定 | 2-hydroxy-N-methylethanaminium propionate | C6H15NO3 |  | 待定 | NYTRDLKGSPTWAV-UHFFFAOYSA-N | InChI=1S/C3H9NO.C3H6O2/c1-4-2-3-5;1-2-3(4)5/h4-5H,2-3H2,1H3;2H2,1H3,(H,4,5) | 100 |  | 100 |  | Mass density, kg/m3 | kg/m3 | Liquid | Vibrating tube method | 1046.5 |  | TRUE | TRUE | 1.0465 | 1046.5 | 328.15 |  | 328.15 | [62 empty] | C,H,N,O | kept | Liquid | 100 | 0 | inchikey:NYTRDLKGSPTWAV-UHFFFAOYSA-N | ok | inchikey | NYTRDLKGSPTWAV-UHFFFAOYSA-N | 11557319 |  |  | CCC(=O)O.CNCCO | C6H15NO3 | 2-(methylamino)ethanol;propanoic acid | NYTRDLKGSPTWAV-UHFFFAOYSA-N | CCC(=O)O.CNCCO | CCC(=O)O.CNCCO | TRUE
D:\PyProjects\extend\real data\NIST\ThermoML.v2020-09-30\10.1016\j.jct.2013.09.010.xml | 10.1016/j.jct.2013.09.010 | Thermophysical characterization of N-methyl-2-hydroxyethylammonium carboxilate ionic liquids | 2014 | J. Chem. Thermodyn. | 1 | 1 | 2-hydroxy-N-methylethanaminium propionate |  | C6H15NO3 | 待定 | 2-hydroxy-N-methylethanaminium propionate | C6H15NO3 |  | 待定 | NYTRDLKGSPTWAV-UHFFFAOYSA-N | InChI=1S/C3H9NO.C3H6O2/c1-4-2-3-5;1-2-3(4)5/h4-5H,2-3H2,1H3;2H2,1H3,(H,4,5) | 100 |  | 100 |  | Mass density, kg/m3 | kg/m3 | Liquid | Vibrating tube method | 1043.23 |  | TRUE | TRUE | 1.0432 | 1043.23 | 333.15 |  | 333.15 | [62 empty] | C,H,N,O | kept | Liquid | 100 | 0 | inchikey:NYTRDLKGSPTWAV-UHFFFAOYSA-N | ok | inchikey | NYTRDLKGSPTWAV-UHFFFAOYSA-N | 11557319 |  |  | CCC(=O)O.CNCCO | C6H15NO3 | 2-(methylamino)ethanol;propanoic acid | NYTRDLKGSPTWAV-UHFFFAOYSA-N | CCC(=O)O.CNCCO | CCC(=O)O.CNCCO | TRUE
D:\PyProjects\extend\real data\NIST\ThermoML.v2020-09-30\10.1016\j.jct.2013.09.010.xml | 10.1016/j.jct.2013.09.010 | Thermophysical characterization of N-methyl-2-hydroxyethylammonium carboxilate ionic liquids | 2014 | J. Chem. Thermodyn. | 1 | 1 | 2-hydroxy-N-methylethanaminium propionate |  | C6H15NO3 | 待定 | 2-hydroxy-N-methylethanaminium propionate | C6H15NO3 |  | 待定 | NYTRDLKGSPTWAV-UHFFFAOYSA-N | InChI=1S/C3H9NO.C3H6O2/c1-4-2-3-5;1-2-3(4)5/h4-5H,2-3H2,1H3;2H2,1H3,(H,4,5) | 100 |  | 100 |  | Mass density, kg/m3 | kg/m3 | Liquid | Vibrating tube method | 1039.93 |  | TRUE | TRUE | 1.0399 | 1039.93 | 338.15 |  | 338.15 | [62 empty] | C,H,N,O | kept | Liquid | 100 | 0 | inchikey:NYTRDLKGSPTWAV-UHFFFAOYSA-N | ok | inchikey | NYTRDLKGSPTWAV-UHFFFAOYSA-N | 11557319 |  |  | CCC(=O)O.CNCCO | C6H15NO3 | 2-(methylamino)ethanol;propanoic acid | NYTRDLKGSPTWAV-UHFFFAOYSA-N | CCC(=O)O.CNCCO | CCC(=O)O.CNCCO | TRUE
D:\PyProjects\extend\real data\NIST\ThermoML.v2020-09-30\10.1016\j.jct.2013.09.010.xml | 10.1016/j.jct.2013.09.010 | Thermophysical characterization of N-methyl-2-hydroxyethylammonium carboxilate ionic liquids | 2014 | J. Chem. Thermodyn. | 1 | 1 | 2-hydroxy-N-methylethanaminium propionate |  | C6H15NO3 | 待定 | 2-hydroxy-N-methylethanaminium propionate | C6H15NO3 |  | 待定 | NYTRDLKGSPTWAV-UHFFFAOYSA-N | InChI=1S/C3H9NO.C3H6O2/c1-4-2-3-5;1-2-3(4)5/h4-5H,2-3H2,1H3;2H2,1H3,(H,4,5) | 100 |  | 100 |  | Mass density, kg/m3 | kg/m3 | Liquid | Vibrating tube method | 1036.62 |  | TRUE | TRUE | 1.0366 | 1036.62 | 343.15 |  | 343.15 | [62 empty] | C,H,N,O | kept | Liquid | 100 | 0 | inchikey:NYTRDLKGSPTWAV-UHFFFAOYSA-N | ok | inchikey | NYTRDLKGSPTWAV-UHFFFAOYSA-N | 11557319 |  |  | CCC(=O)O.CNCCO | C6H15NO3 | 2-(methylamino)ethanol;propanoic acid | NYTRDLKGSPTWAV-UHFFFAOYSA-N | CCC(=O)O.CNCCO | CCC(=O)O.CNCCO | TRUE
D:\PyProjects\extend\real data\NIST\ThermoML.v2020-09-30\10.1016\j.jct.2013.09.010.xml | 10.1016/j.jct.2013.09.010 | Thermophysical characterization of N-methyl-2-hydroxyethylammonium carboxilate ionic liquids | 2014 | J. Chem. Thermodyn. | 1 | 1 | 2-hydroxy-N-methylethanaminium propionate |  | C6H15NO3 | 待定 | 2-hydroxy-N-methylethanaminium propionate | C6H15NO3 |  | 待定 | NYTRDLKGSPTWAV-UHFFFAOYSA-N | InChI=1S/C3H9NO.C3H6O2/c1-4-2-3-5;1-2-3(4)5/h4-5H,2-3H2,1H3;2H2,1H3,(H,4,5) | 100 |  | 100 |  | Mass density, kg/m3 | kg/m3 | Liquid | Vibrating tube method | 1033.29 |  | TRUE | TRUE | 1.0333 | 1033.29 | 348.15 |  | 348.15 | [62 empty] | C,H,N,O | kept | Liquid | 100 | 0 | inchikey:NYTRDLKGSPTWAV-UHFFFAOYSA-N | ok | inchikey | NYTRDLKGSPTWAV-UHFFFAOYSA-N | 11557319 |  |  | CCC(=O)O.CNCCO | C6H15NO3 | 2-(methylamino)ethanol;propanoic acid | NYTRDLKGSPTWAV-UHFFFAOYSA-N | CCC(=O)O.CNCCO | CCC(=O)O.CNCCO | TRUE
D:\PyProjects\extend\real data\NIST\ThermoML.v2020-09-30\10.1016\j.jct.2013.09.010.xml | 10.1016/j.jct.2013.09.010 | Thermophysical characterization of N-methyl-2-hydroxyethylammonium carboxilate ionic liquids | 2014 | J. Chem. Thermodyn. | 1 | 1 | 2-hydroxy-N-methylethanaminium propionate |  | C6H15NO3 | 待定 | 2-hydroxy-N-methylethanaminium propionate | C6H15NO3 |  | 待定 | NYTRDLKGSPTWAV-UHFFFAOYSA-N | InChI=1S/C3H9NO.C3H6O2/c1-4-2-3-5;1-2-3(4)5/h4-5H,2-3H2,1H3;2H2,1H3,(H,4,5) | 100 |  | 100 |  | Mass density, kg/m3 | kg/m3 | Liquid | Vibrating tube method | 1029.94 |  | TRUE | TRUE | 1.0299 | 1029.94 | 353.15 |  | 353.15 | [62 empty] | C,H,N,O | kept | Liquid | 100 | 0 | inchikey:NYTRDLKGSPTWAV-UHFFFAOYSA-N | ok | inchikey | NYTRDLKGSPTWAV-UHFFFAOYSA-N | 11557319 |  |  | CCC(=O)O.CNCCO | C6H15NO3 | 2-(methylamino)ethanol;propanoic acid | NYTRDLKGSPTWAV-UHFFFAOYSA-N | CCC(=O)O.CNCCO | CCC(=O)O.CNCCO | TRUE
D:\PyProjects\extend\real data\NIST\ThermoML.v2020-09-30\10.1016\j.jct.2013.09.010.xml | 10.1016/j.jct.2013.09.010 | Thermophysical characterization of N-methyl-2-hydroxyethylammonium carboxilate ionic liquids | 2014 | J. Chem. Thermodyn. | 1 | 1 | 2-hydroxy-N-methylethanaminium propionate |  | C6H15NO3 | 待定 | 2-hydroxy-N-methylethanaminium propionate | C6H15NO3 |  | 待定 | NYTRDLKGSPTWAV-UHFFFAOYSA-N | InChI=1S/C3H9NO.C3H6O2/c1-4-2-3-5;1-2-3(4)5/h4-5H,2-3H2,1H3;2H2,1H3,(H,4,5) | 100 |  | 100 |  | Mass density, kg/m3 | kg/m3 | Liquid | Vibrating tube method | 1026.57 |  | TRUE | TRUE | 1.0266 | 1026.57 | 358.15 |  | 358.15 | [62 empty] | C,H,N,O | kept | Liquid | 100 | 0 | inchikey:NYTRDLKGSPTWAV-UHFFFAOYSA-N | ok | inchikey | NYTRDLKGSPTWAV-UHFFFAOYSA-N | 11557319 |  |  | CCC(=O)O.CNCCO | C6H15NO3 | 2-(methylamino)ethanol;propanoic acid | NYTRDLKGSPTWAV-UHFFFAOYSA-N | CCC(=O)O.CNCCO | CCC(=O)O.CNCCO | TRUE
D:\PyProjects\extend\real data\NIST\ThermoML.v2020-09-30\10.1016\j.jct.2018.03.016.xml | 10.1016/j.jct.2018.03.016 | Influence of temperature and pressure on the density and speed of sound of 2-hydroxyethylammonium propionate ionic liquid | 2018 | J. Chem. Thermodyn. | 1 | 1 | 2-hydroxyethan-1-aminium propionate |  | C5H13NO3 | 待定 | 2-hydroxyethan-1-aminium propionate | C5H13NO3 |  | 待定 | VOENXYPDOJTAHV-UHFFFAOYSA-N | InChI=1S/C3H6O2.C2H7NO/c1-2-3(4)5;3-1-2-4/h2H2,1H3,(H,4,5);4H,1-3H2 | 100 |  | 100 |  | Mass density, kg/m3 | kg/m3 | Liquid | Vibrating tube method | 1121.1 |  | TRUE | TRUE | 1.1211 | 1121.1 | 298.16 |  | 298.16 | [62 empty] | C,H,N,O | kept | Liquid | 100 | 0 | inchikey:VOENXYPDOJTAHV-UHFFFAOYSA-N | ok | inchikey | VOENXYPDOJTAHV-UHFFFAOYSA-N | 11557293 |  |  | CCC(=O)O.C(CO)N | C5H13NO3 | 2-aminoethanol;propanoic acid | VOENXYPDOJTAHV-UHFFFAOYSA-N | CCC(=O)O.C(CO)N | CCC(=O)O.C(CO)N | TRUE
D:\PyProjects\extend\real data\NIST\ThermoML.v2020-09-30\10.1016\j.jct.2018.03.016.xml | 10.1016/j.jct.2018.03.016 | Influence of temperature and pressure on the density and speed of sound of 2-hydroxyethylammonium propionate ionic liquid | 2018 | J. Chem. Thermodyn. | 1 | 1 | 2-hydroxyethan-1-aminium propionate |  | C5H13NO3 | 待定 | 2-hydroxyethan-1-aminium propionate | C5H13NO3 |  | 待定 | VOENXYPDOJTAHV-UHFFFAOYSA-N | InChI=1S/C3H6O2.C2H7NO/c1-2-3(4)5;3-1-2-4/h2H2,1H3,(H,4,5);4H,1-3H2 | 100 |  | 100 |  | Mass density, kg/m3 | kg/m3 | Liquid | Vibrating tube method | 1116 |  | TRUE | TRUE | 1.116 | 1116 | 303.15 |  | 303.15 | [62 empty] | C,H,N,O | kept | Liquid | 100 | 0 | inchikey:VOENXYPDOJTAHV-UHFFFAOYSA-N | ok | inchikey | VOENXYPDOJTAHV-UHFFFAOYSA-N | 11557293 |  |  | CCC(=O)O.C(CO)N | C5H13NO3 | 2-aminoethanol;propanoic acid | VOENXYPDOJTAHV-UHFFFAOYSA-N | CCC(=O)O.C(CO)N | CCC(=O)O.C(CO)N | TRUE
D:\PyProjects\extend\real data\NIST\ThermoML.v2020-09-30\10.1016\j.jct.2018.03.016.xml | 10.1016/j.jct.2018.03.016 | Influence of temperature and pressure on the density and speed of sound of 2-hydroxyethylammonium propionate ionic liquid | 2018 | J. Chem. Thermodyn. | 1 | 1 | 2-hydroxyethan-1-aminium propionate |  | C5H13NO3 | 待定 | 2-hydroxyethan-1-aminium propionate | C5H13NO3 |  | 待定 | VOENXYPDOJTAHV-UHFFFAOYSA-N | InChI=1S/C3H6O2.C2H7NO/c1-2-3(4)5;3-1-2-4/h2H2,1H3,(H,4,5);4H,1-3H2 | 100 |  | 100 |  | Mass density, kg/m3 | kg/m3 | Liquid | Vibrating tube method | 1105.3 |  | TRUE | TRUE | 1.1053 | 1105.3 | 313.14 |  | 313.14 | [62 empty] | C,H,N,O | kept | Liquid | 100 | 0 | inchikey:VOENXYPDOJTAHV-UHFFFAOYSA-N | ok | inchikey | VOENXYPDOJTAHV-UHFFFAOYSA-N | 11557293 |  |  | CCC(=O)O.C(CO)N | C5H13NO3 | 2-aminoethanol;propanoic acid | VOENXYPDOJTAHV-UHFFFAOYSA-N | CCC(=O)O.C(CO)N | CCC(=O)O.C(CO)N | TRUE
D:\PyProjects\extend\real data\NIST\ThermoML.v2020-09-30\10.1016\j.jct.2018.03.016.xml | 10.1016/j.jct.2018.03.016 | Influence of temperature and pressure on the density and speed of sound of 2-hydroxyethylammonium propionate ionic liquid | 2018 | J. Chem. Thermodyn. | 1 | 1 | 2-hydroxyethan-1-aminium propionate |  | C5H13NO3 | 待定 | 2-hydroxyethan-1-aminium propionate | C5H13NO3 |  | 待定 | VOENXYPDOJTAHV-UHFFFAOYSA-N | InChI=1S/C3H6O2.C2H7NO/c1-2-3(4)5;3-1-2-4/h2H2,1H3,(H,4,5);4H,1-3H2 | 100 |  | 100 |  | Mass density, kg/m3 | kg/m3 | Liquid | Vibrating tube method | 1093 |  | TRUE | TRUE | 1.093 | 1093 | 323.1 |  | 323.1 | [62 empty] | C,H,N,O | kept | Liquid | 100 | 0 | inchikey:VOENXYPDOJTAHV-UHFFFAOYSA-N | ok | inchikey | VOENXYPDOJTAHV-UHFFFAOYSA-N | 11557293 |  |  | CCC(=O)O.C(CO)N | C5H13NO3 | 2-aminoethanol;propanoic acid | VOENXYPDOJTAHV-UHFFFAOYSA-N | CCC(=O)O.C(CO)N | CCC(=O)O.C(CO)N | TRUE
D:\PyProjects\extend\real data\NIST\ThermoML.v2020-09-30\10.1016\j.jct.2018.03.016.xml | 10.1016/j.jct.2018.03.016 | Influence of temperature and pressure on the density and speed of sound of 2-hydroxyethylammonium propionate ionic liquid | 2018 | J. Chem. Thermodyn. | 1 | 1 | 2-hydroxyethan-1-aminium propionate |  | C5H13NO3 | 待定 | 2-hydroxyethan-1-aminium propionate | C5H13NO3 |  | 待定 | VOENXYPDOJTAHV-UHFFFAOYSA-N | InChI=1S/C3H6O2.C2H7NO/c1-2-3(4)5;3-1-2-4/h2H2,1H3,(H,4,5);4H,1-3H2 | 100 |  | 100 |  | Mass density, kg/m3 | kg/m3 | Liquid | Vibrating tube method | 1079.6 |  | TRUE | TRUE | 1.0796 | 1079.6 | 333.12 |  | 333.12 | [62 empty] | C,H,N,O | kept | Liquid | 100 | 0 | inchikey:VOENXYPDOJTAHV-UHFFFAOYSA-N | ok | inchikey | VOENXYPDOJTAHV-UHFFFAOYSA-N | 11557293 |  |  | CCC(=O)O.C(CO)N | C5H13NO3 | 2-aminoethanol;propanoic acid | VOENXYPDOJTAHV-UHFFFAOYSA-N | CCC(=O)O.C(CO)N | CCC(=O)O.C(CO)N | TRUE
D:\PyProjects\extend\real data\NIST\ThermoML.v2020-09-30\10.1016\j.jct.2018.03.016.xml | 10.1016/j.jct.2018.03.016 | Influence of temperature and pressure on the density and speed of sound of 2-hydroxyethylammonium propionate ionic liquid | 2018 | J. Chem. Thermodyn. | 1 | 1 | 2-hydroxyethan-1-aminium propionate |  | C5H13NO3 | 待定 | 2-hydroxyethan-1-aminium propionate | C5H13NO3 |  | 待定 | VOENXYPDOJTAHV-UHFFFAOYSA-N | InChI=1S/C3H6O2.C2H7NO/c1-2-3(4)5;3-1-2-4/h2H2,1H3,(H,4,5);4H,1-3H2 | 100 |  | 100 |  | Mass density, kg/m3 | kg/m3 | Liquid | Vibrating tube method | 1066 |  | TRUE | TRUE | 1.066 | 1066 | 343.17 |  | 343.17 | [62 empty] | C,H,N,O | kept | Liquid | 100 | 0 | inchikey:VOENXYPDOJTAHV-UHFFFAOYSA-N | ok | inchikey | VOENXYPDOJTAHV-UHFFFAOYSA-N | 11557293 |  |  | CCC(=O)O.C(CO)N | C5H13NO3 | 2-aminoethanol;propanoic acid | VOENXYPDOJTAHV-UHFFFAOYSA-N | CCC(=O)O.C(CO)N | CCC(=O)O.C(CO)N | TRUE
D:\PyProjects\extend\real data\NIST\ThermoML.v2020-09-30\10.1021\je049929f.xml | 10.1021/je049929f | High-Pressure Volumetric Properties of Three Monoethylene Glycol Alkyl Ethers | 2004 | J. Chem. Eng. Data | 2 | 1 | 2-isopropoxyethanol |  | C5H12O2 | 待定 | 2-isopropoxyethanol | C5H12O2 |  | 待定 | HCGFUIQPSOCUHI-UHFFFAOYSA-N | InChI=1S/C5H12O2/c1-5(2)7-4-3-6/h5-6H,3-4H2,1-2H3 | 100 |  | 100 |  | Mass density, kg/m3 | kg/m3 | Liquid | VIBTUB:UFactor:4 | 904 |  | TRUE | TRUE | 0.904 | 904 | 293.15 |  | 293.15 | [62 empty] | C,H,O | kept | Liquid | 100 | 0 | inchikey:HCGFUIQPSOCUHI-UHFFFAOYSA-N | ok | inchikey | HCGFUIQPSOCUHI-UHFFFAOYSA-N | 7996 |  |  | CC(C)OCCO | C5H12O2 | 2-propan-2-yloxyethanol | HCGFUIQPSOCUHI-UHFFFAOYSA-N | CC(C)OCCO | CC(C)OCCO | TRUE
D:\PyProjects\extend\real data\NIST\ThermoML.v2020-09-30\10.1021\je901072c.xml | 10.1021/je901072c | Density, Speed of Sound, and Refractive Index of Aqueous Binary Mixtures of Some Glycol Ethers at T = 298.15 K | 2010 | J. Chem. Eng. Data | 3 | 1 | 2-isopropoxyethanol |  | C5H12O2 | 待定 | 2-isopropoxyethanol | C5H12O2 |  | 待定 | HCGFUIQPSOCUHI-UHFFFAOYSA-N | InChI=1S/C5H12O2/c1-5(2)7-4-3-6/h5-6H,3-4H2,1-2H3 | 101 |  | 101 |  | Mass density, kg/m3 | kg/m3 | Liquid | Pycnometric method | 899.69 |  | TRUE | TRUE | 0.89969 | 899.69 | 298.15 |  | 298.15 | [62 empty] | C,H,O | kept | Liquid | 101 | 0 | inchikey:HCGFUIQPSOCUHI-UHFFFAOYSA-N | ok | inchikey | HCGFUIQPSOCUHI-UHFFFAOYSA-N | 7996 |  |  | CC(C)OCCO | C5H12O2 | 2-propan-2-yloxyethanol | HCGFUIQPSOCUHI-UHFFFAOYSA-N | CC(C)OCCO | CC(C)OCCO | TRUE
D:\PyProjects\extend\real data\NIST\ThermoML.v2020-09-30\10.1021\je049929f.xml | 10.1021/je049929f | High-Pressure Volumetric Properties of Three Monoethylene Glycol Alkyl Ethers | 2004 | J. Chem. Eng. Data | 2 | 1 | 2-isopropoxyethanol |  | C5H12O2 | 待定 | 2-isopropoxyethanol | C5H12O2 |  | 待定 | HCGFUIQPSOCUHI-UHFFFAOYSA-N | InChI=1S/C5H12O2/c1-5(2)7-4-3-6/h5-6H,3-4H2,1-2H3 | 100 |  | 100 |  | Mass density, kg/m3 | kg/m3 | Liquid | VIBTUB:UFactor:4 | 895 |  | TRUE | TRUE | 0.895 | 895 | 303.15 |  | 303.15 | [62 empty] | C,H,O | kept | Liquid | 100 | 0 | inchikey:HCGFUIQPSOCUHI-UHFFFAOYSA-N | ok | inchikey | HCGFUIQPSOCUHI-UHFFFAOYSA-N | 7996 |  |  | CC(C)OCCO | C5H12O2 | 2-propan-2-yloxyethanol | HCGFUIQPSOCUHI-UHFFFAOYSA-N | CC(C)OCCO | CC(C)OCCO | TRUE
D:\PyProjects\extend\real data\NIST\ThermoML.v2020-09-30\10.1021\je049929f.xml | 10.1021/je049929f | High-Pressure Volumetric Properties of Three Monoethylene Glycol Alkyl Ethers | 2004 | J. Chem. Eng. Data | 2 | 1 | 2-isopropoxyethanol |  | C5H12O2 | 待定 | 2-isopropoxyethanol | C5H12O2 |  | 待定 | HCGFUIQPSOCUHI-UHFFFAOYSA-N | InChI=1S/C5H12O2/c1-5(2)7-4-3-6/h5-6H,3-4H2,1-2H3 | 100 |  | 100 |  | Mass density, kg/m3 | kg/m3 | Liquid | VIBTUB:UFactor:4 | 885.5 |  | TRUE | TRUE | 0.8855 | 885.5 | 313.15 |  | 313.15 | [62 empty] | C,H,O | kept | Liquid | 100 | 0 | inchikey:HCGFUIQPSOCUHI-UHFFFAOYSA-N | ok | inchikey | HCGFUIQPSOCUHI-UHFFFAOYSA-N | 7996 |  |  | CC(C)OCCO | C5H12O2 | 2-propan-2-yloxyethanol | HCGFUIQPSOCUHI-UHFFFAOYSA-N | CC(C)OCCO | CC(C)OCCO | TRUE
D:\PyProjects\extend\real data\NIST\ThermoML.v2020-09-30\10.1021\je049929f.xml | 10.1021/je049929f | High-Pressure Volumetric Properties of Three Monoethylene Glycol Alkyl Ethers | 2004 | J. Chem. Eng. Data | 2 | 1 | 2-isopropoxyethanol |  | C5H12O2 | 待定 | 2-isopropoxyethanol | C5H12O2 |  | 待定 | HCGFUIQPSOCUHI-UHFFFAOYSA-N | InChI=1S/C5H12O2/c1-5(2)7-4-3-6/h5-6H,3-4H2,1-2H3 | 100 |  | 100 |  | Mass density, kg/m3 | kg/m3 | Liquid | VIBTUB:UFactor:4 | 875.9 |  | TRUE | TRUE | 0.8759 | 875.9 | 323.15 |  | 323.15 | [62 empty] | C,H,O | kept | Liquid | 100 | 0 | inchikey:HCGFUIQPSOCUHI-UHFFFAOYSA-N | ok | inchikey | HCGFUIQPSOCUHI-UHFFFAOYSA-N | 7996 |  |  | CC(C)OCCO | C5H12O2 | 2-propan-2-yloxyethanol | HCGFUIQPSOCUHI-UHFFFAOYSA-N | CC(C)OCCO | CC(C)OCCO | TRUE
D:\PyProjects\extend\real data\NIST\ThermoML.v2020-09-30\10.1021\je049929f.xml | 10.1021/je049929f | High-Pressure Volumetric Properties of Three Monoethylene Glycol Alkyl Ethers | 2004 | J. Chem. Eng. Data | 2 | 1 | 2-isopropoxyethanol |  | C5H12O2 | 待定 | 2-isopropoxyethanol | C5H12O2 |  | 待定 | HCGFUIQPSOCUHI-UHFFFAOYSA-N | InChI=1S/C5H12O2/c1-5(2)7-4-3-6/h5-6H,3-4H2,1-2H3 | 100 |  | 100 |  | Mass density, kg/m3 | kg/m3 | Liquid | VIBTUB:UFactor:4 | 866.4 |  | TRUE | TRUE | 0.8664 | 866.4 | 333.15 |  | 333.15 | [62 empty] | C,H,O | kept | Liquid | 100 | 0 | inchikey:HCGFUIQPSOCUHI-UHFFFAOYSA-N | ok | inchikey | HCGFUIQPSOCUHI-UHFFFAOYSA-N | 7996 |  |  | CC(C)OCCO | C5H12O2 | 2-propan-2-yloxyethanol | HCGFUIQPSOCUHI-UHFFFAOYSA-N | CC(C)OCCO | CC(C)OCCO | TRUE
D:\PyProjects\extend\real data\NIST\ThermoML.v2020-09-30\10.1021\je049929f.xml | 10.1021/je049929f | High-Pressure Volumetric Properties of Three Monoethylene Glycol Alkyl Ethers | 2004 | J. Chem. Eng. Data | 2 | 1 | 2-isopropoxyethanol |  | C5H12O2 | 待定 | 2-isopropoxyethanol | C5H12O2 |  | 待定 | HCGFUIQPSOCUHI-UHFFFAOYSA-N | InChI=1S/C5H12O2/c1-5(2)7-4-3-6/h5-6H,3-4H2,1-2H3 | 100 |  | 100 |  | Mass density, kg/m3 | kg/m3 | Liquid | VIBTUB:UFactor:4 | 856.8 |  | TRUE | TRUE | 0.8568 | 856.8 | 343.15 |  | 343.15 | [62 empty] | C,H,O | kept | Liquid | 100 | 0 | inchikey:HCGFUIQPSOCUHI-UHFFFAOYSA-N | ok | inchikey | HCGFUIQPSOCUHI-UHFFFAOYSA-N | 7996 |  |  | CC(C)OCCO | C5H12O2 | 2-propan-2-yloxyethanol | HCGFUIQPSOCUHI-UHFFFAOYSA-N | CC(C)OCCO | CC(C)OCCO | TRUE
D:\PyProjects\extend\real data\NIST\ThermoML.v2020-09-30\10.1021\je049929f.xml | 10.1021/je049929f | High-Pressure Volumetric Properties of Three Monoethylene Glycol Alkyl Ethers | 2004 | J. Chem. Eng. Data | 2 | 1 | 2-isopropoxyethanol |  | C5H12O2 | 待定 | 2-isopropoxyethanol | C5H12O2 |  | 待定 | HCGFUIQPSOCUHI-UHFFFAOYSA-N | InChI=1S/C5H12O2/c1-5(2)7-4-3-6/h5-6H,3-4H2,1-2H3 | 100 |  | 100 |  | Mass density, kg/m3 | kg/m3 | Liquid | VIBTUB:UFactor:4 | 846.8 |  | TRUE | TRUE | 0.8468 | 846.8 | 353.15 |  | 353.15 | [62 empty] | C,H,O | kept | Liquid | 100 | 0 | inchikey:HCGFUIQPSOCUHI-UHFFFAOYSA-N | ok | inchikey | HCGFUIQPSOCUHI-UHFFFAOYSA-N | 7996 |  |  | CC(C)OCCO | C5H12O2 | 2-propan-2-yloxyethanol | HCGFUIQPSOCUHI-UHFFFAOYSA-N | CC(C)OCCO | CC(C)OCCO | TRUE
D:\PyProjects\extend\real data\NIST\ThermoML.v2020-09-30\10.1016\j.fluid.2016.02.009.xml | 10.1016/j.fluid.2016.02.009 | Experimental and modeled volumetric behavior of linear and branched ethers | 2016 | Fluid Phase Equilib. | 2 | 1 | 2-methoxy-2-methylpropane |  | C5H12O | 待定 | 2-methoxy-2-methylpropane | C5H12O |  | 待定 | BZLVMXJERCGZMT-UHFFFAOYSA-N | InChI=1S/C5H12O/c1-5(2,3)6-4/h1-4H3 | 100 |  | 100 |  | Mass density, kg/m3 | kg/m3 | Liquid | Vibrating tube method | 750.94 |  | TRUE | TRUE | 0.75094 | 750.94 | 283.15 |  | 283.15 | [62 empty] | C,H,O | kept | Liquid | 100 | 0 | inchikey:BZLVMXJERCGZMT-UHFFFAOYSA-N | ok | inchikey | BZLVMXJERCGZMT-UHFFFAOYSA-N | 15413 |  |  | CC(C)(C)OC | C5H12O | 2-methoxy-2-methylpropane | BZLVMXJERCGZMT-UHFFFAOYSA-N | CC(C)(C)OC | CC(C)(C)OC | TRUE
D:\PyProjects\extend\real data\NIST\ThermoML.v2020-09-30\10.1016\j.fluid.2016.02.009.xml | 10.1016/j.fluid.2016.02.009 | Experimental and modeled volumetric behavior of linear and branched ethers | 2016 | Fluid Phase Equilib. | 2 | 1 | 2-methoxy-2-methylpropane |  | C5H12O | 待定 | 2-methoxy-2-methylpropane | C5H12O |  | 待定 | BZLVMXJERCGZMT-UHFFFAOYSA-N | InChI=1S/C5H12O/c1-5(2,3)6-4/h1-4H3 | 100 |  | 100 |  | Mass density, kg/m3 | kg/m3 | Liquid | Vibrating tube method | 745.79 |  | TRUE | TRUE | 0.74579 | 745.79 | 288.15 |  | 288.15 | [62 empty] | C,H,O | kept | Liquid | 100 | 0 | inchikey:BZLVMXJERCGZMT-UHFFFAOYSA-N | ok | inchikey | BZLVMXJERCGZMT-UHFFFAOYSA-N | 15413 |  |  | CC(C)(C)OC | C5H12O | 2-methoxy-2-methylpropane | BZLVMXJERCGZMT-UHFFFAOYSA-N | CC(C)(C)OC | CC(C)(C)OC | TRUE
D:\PyProjects\extend\real data\NIST\ThermoML.v2020-09-30\10.1016\j.fluid.2016.02.009.xml | 10.1016/j.fluid.2016.02.009 | Experimental and modeled volumetric behavior of linear and branched ethers | 2016 | Fluid Phase Equilib. | 2 | 1 | 2-methoxy-2-methylpropane |  | C5H12O | 待定 | 2-methoxy-2-methylpropane | C5H12O |  | 待定 | BZLVMXJERCGZMT-UHFFFAOYSA-N | InChI=1S/C5H12O/c1-5(2,3)6-4/h1-4H3 | 100 |  | 100 |  | Mass density, kg/m3 | kg/m3 | Liquid | Vibrating tube method | 740.59 |  | TRUE | TRUE | 0.74059 | 740.59 | 293.15 |  | 293.15 | [62 empty] | C,H,O | kept | Liquid | 100 | 0 | inchikey:BZLVMXJERCGZMT-UHFFFAOYSA-N | ok | inchikey | BZLVMXJERCGZMT-UHFFFAOYSA-N | 15413 |  |  | CC(C)(C)OC | C5H12O | 2-methoxy-2-methylpropane | BZLVMXJERCGZMT-UHFFFAOYSA-N | CC(C)(C)OC | CC(C)(C)OC | TRUE
D:\PyProjects\extend\real data\NIST\ThermoML.v2020-09-30\10.1016\j.fluid.2016.02.009.xml | 10.1016/j.fluid.2016.02.009 | Experimental and modeled volumetric behavior of linear and branched ethers | 2016 | Fluid Phase Equilib. | 2 | 1 | 2-methoxy-2-methylpropane |  | C5H12O | 待定 | 2-methoxy-2-methylpropane | C5H12O |  | 待定 | BZLVMXJERCGZMT-UHFFFAOYSA-N | InChI=1S/C5H12O/c1-5(2,3)6-4/h1-4H3 | 100 |  | 100 |  | Mass density, kg/m3 | kg/m3 | Liquid | Vibrating tube method | 735.34 |  | TRUE | TRUE | 0.73534 | 735.34 | 298.15 |  | 298.15 | [62 empty] | C,H,O | kept | Liquid | 100 | 0 | inchikey:BZLVMXJERCGZMT-UHFFFAOYSA-N | ok | inchikey | BZLVMXJERCGZMT-UHFFFAOYSA-N | 15413 |  |  | CC(C)(C)OC | C5H12O | 2-methoxy-2-methylpropane | BZLVMXJERCGZMT-UHFFFAOYSA-N | CC(C)(C)OC | CC(C)(C)OC | TRUE
D:\PyProjects\extend\real data\NIST\ThermoML.v2020-09-30\10.1016\j.fluid.2015.06.003.xml | 10.1016/j.fluid.2015.06.003 | Phase equilibria of (water + propionic acid or butyric acid + 2-methoxy- 2-methylpropane) ternary systems at 298.2 K and 323.2 K | 2015 | Fluid Phase Equilib. | 1 | 1 | 2-methoxy-2-methylpropane |  | C5H12O | 待定 | 2-methoxy-2-methylpropane | C5H12O |  | 待定 | BZLVMXJERCGZMT-UHFFFAOYSA-N | InChI=1S/C5H12O/c1-5(2,3)6-4/h1-4H3 | 101.325 |  | 101.325 |  | Mass density, kg/m3 | kg/m3 | Liquid | Vibrating tube method | 737.8 |  | TRUE | TRUE | 0.7378 | 737.8 | 298.2 |  | 298.2 | [62 empty] | C,H,O | kept | Liquid | 101.325 | 0 | inchikey:BZLVMXJERCGZMT-UHFFFAOYSA-N | ok | inchikey | BZLVMXJERCGZMT-UHFFFAOYSA-N | 15413 |  |  | CC(C)(C)OC | C5H12O | 2-methoxy-2-methylpropane | BZLVMXJERCGZMT-UHFFFAOYSA-N | CC(C)(C)OC | CC(C)(C)OC | TRUE
D:\PyProjects\extend\real data\NIST\ThermoML.v2020-09-30\10.1016\j.fluid.2016.02.009.xml | 10.1016/j.fluid.2016.02.009 | Experimental and modeled volumetric behavior of linear and branched ethers | 2016 | Fluid Phase Equilib. | 2 | 1 | 2-methoxy-2-methylpropane |  | C5H12O | 待定 | 2-methoxy-2-methylpropane | C5H12O |  | 待定 | BZLVMXJERCGZMT-UHFFFAOYSA-N | InChI=1S/C5H12O/c1-5(2,3)6-4/h1-4H3 | 100 |  | 100 |  | Mass density, kg/m3 | kg/m3 | Liquid | Vibrating tube method | 730.04 |  | TRUE | TRUE | 0.73004 | 730.04 | 303.15 |  | 303.15 | [62 empty] | C,H,O | kept | Liquid | 100 | 0 | inchikey:BZLVMXJERCGZMT-UHFFFAOYSA-N | ok | inchikey | BZLVMXJERCGZMT-UHFFFAOYSA-N | 15413 |  |  | CC(C)(C)OC | C5H12O | 2-methoxy-2-methylpropane | BZLVMXJERCGZMT-UHFFFAOYSA-N | CC(C)(C)OC | CC(C)(C)OC | TRUE
D:\PyProjects\extend\real data\NIST\ThermoML.v2020-09-30\10.1016\j.fluid.2016.02.009.xml | 10.1016/j.fluid.2016.02.009 | Experimental and modeled volumetric behavior of linear and branched ethers | 2016 | Fluid Phase Equilib. | 2 | 1 | 2-methoxy-2-methylpropane |  | C5H12O | 待定 | 2-methoxy-2-methylpropane | C5H12O |  | 待定 | BZLVMXJERCGZMT-UHFFFAOYSA-N | InChI=1S/C5H12O/c1-5(2,3)6-4/h1-4H3 | 100 |  | 100 |  | Mass density, kg/m3 | kg/m3 | Liquid | Vibrating tube method | 724.69 |  | TRUE | TRUE | 0.72469 | 724.69 | 308.15 |  | 308.15 | [62 empty] | C,H,O | kept | Liquid | 100 | 0 | inchikey:BZLVMXJERCGZMT-UHFFFAOYSA-N | ok | inchikey | BZLVMXJERCGZMT-UHFFFAOYSA-N | 15413 |  |  | CC(C)(C)OC | C5H12O | 2-methoxy-2-methylpropane | BZLVMXJERCGZMT-UHFFFAOYSA-N | CC(C)(C)OC | CC(C)(C)OC | TRUE
D:\PyProjects\extend\real data\NIST\ThermoML.v2020-09-30\10.1016\j.fluid.2016.02.009.xml | 10.1016/j.fluid.2016.02.009 | Experimental and modeled volumetric behavior of linear and branched ethers | 2016 | Fluid Phase Equilib. | 2 | 1 | 2-methoxy-2-methylpropane |  | C5H12O | 待定 | 2-methoxy-2-methylpropane | C5H12O |  | 待定 | BZLVMXJERCGZMT-UHFFFAOYSA-N | InChI=1S/C5H12O/c1-5(2,3)6-4/h1-4H3 | 100 |  | 100 |  | Mass density, kg/m3 | kg/m3 | Liquid | Vibrating tube method | 719.29 |  | TRUE | TRUE | 0.71929 | 719.29 | 313.15 |  | 313.15 | [62 empty] | C,H,O | kept | Liquid | 100 | 0 | inchikey:BZLVMXJERCGZMT-UHFFFAOYSA-N | ok | inchikey | BZLVMXJERCGZMT-UHFFFAOYSA-N | 15413 |  |  | CC(C)(C)OC | C5H12O | 2-methoxy-2-methylpropane | BZLVMXJERCGZMT-UHFFFAOYSA-N | CC(C)(C)OC | CC(C)(C)OC | TRUE
D:\PyProjects\extend\real data\NIST\ThermoML.v2020-09-30\10.1016\j.fluid.2016.02.009.xml | 10.1016/j.fluid.2016.02.009 | Experimental and modeled volumetric behavior of linear and branched ethers | 2016 | Fluid Phase Equilib. | 2 | 1 | 2-methoxy-2-methylpropane |  | C5H12O | 待定 | 2-methoxy-2-methylpropane | C5H12O |  | 待定 | BZLVMXJERCGZMT-UHFFFAOYSA-N | InChI=1S/C5H12O/c1-5(2,3)6-4/h1-4H3 | 100 |  | 100 |  | Mass density, kg/m3 | kg/m3 | Liquid | Vibrating tube method | 713.84 |  | TRUE | TRUE | 0.71384 | 713.84 | 318.15 |  | 318.15 | [62 empty] | C,H,O | kept | Liquid | 100 | 0 | inchikey:BZLVMXJERCGZMT-UHFFFAOYSA-N | ok | inchikey | BZLVMXJERCGZMT-UHFFFAOYSA-N | 15413 |  |  | CC(C)(C)OC | C5H12O | 2-methoxy-2-methylpropane | BZLVMXJERCGZMT-UHFFFAOYSA-N | CC(C)(C)OC | CC(C)(C)OC | TRUE
D:\PyProjects\extend\real data\NIST\ThermoML.v2020-09-30\10.1016\j.fluid.2016.02.009.xml | 10.1016/j.fluid.2016.02.009 | Experimental and modeled volumetric behavior of linear and branched ethers | 2016 | Fluid Phase Equilib. | 2 | 1 | 2-methoxy-2-methylpropane |  | C5H12O | 待定 | 2-methoxy-2-methylpropane | C5H12O |  | 待定 | BZLVMXJERCGZMT-UHFFFAOYSA-N | InChI=1S/C5H12O/c1-5(2,3)6-4/h1-4H3 | 100 |  | 100 |  | Mass density, kg/m3 | kg/m3 | Liquid | Vibrating tube method | 708.45 |  | TRUE | TRUE | 0.70845 | 708.45 | 323.15 |  | 323.15 | [62 empty] | C,H,O | kept | Liquid | 100 | 0 | inchikey:BZLVMXJERCGZMT-UHFFFAOYSA-N | ok | inchikey | BZLVMXJERCGZMT-UHFFFAOYSA-N | 15413 |  |  | CC(C)(C)OC | C5H12O | 2-methoxy-2-methylpropane | BZLVMXJERCGZMT-UHFFFAOYSA-N | CC(C)(C)OC | CC(C)(C)OC | TRUE
D:\PyProjects\extend\real data\NIST\ThermoML.v2020-09-30\10.1021\je049929f.xml | 10.1021/je049929f | High-Pressure Volumetric Properties of Three Monoethylene Glycol Alkyl Ethers | 2004 | J. Chem. Eng. Data | 1 | 1 | 2-methoxyethan-1-ol |  | C3H8O2 | 待定 | 2-methoxyethan-1-ol | C3H8O2 |  | 待定 | XNWFRZJHXBZDAG-UHFFFAOYSA-N | InChI=1S/C3H8O2/c1-5-3-2-4/h4H,2-3H2,1H3 | 100 |  | 100 |  | Mass density, kg/m3 | kg/m3 | Liquid | VIBTUB:UFactor:4 | 964.5 |  | TRUE | TRUE | 0.9645 | 964.5 | 293.15 |  | 293.15 | [62 empty] | C,H,O | kept | Liquid | 100 | 0 | inchikey:XNWFRZJHXBZDAG-UHFFFAOYSA-N | ok | inchikey | XNWFRZJHXBZDAG-UHFFFAOYSA-N | 8019 |  |  | COCCO | C3H8O2 | 2-methoxyethanol | XNWFRZJHXBZDAG-UHFFFAOYSA-N | COCCO | COCCO | TRUE
D:\PyProjects\extend\real data\NIST\ThermoML.v2020-09-30\10.1016\j.jct.2009.01.010.xml | 10.1016/j.jct.2009.01.010 | Thermodynamic and optical studies of some ethylene glycol ethers in aqueous solutions at T = 298.15 K | 2009 | J. Chem. Thermodyn. | 3 | 1 | 2-methoxyethan-1-ol |  | C3H8O2 | 待定 | 2-methoxyethan-1-ol | C3H8O2 |  | 待定 | XNWFRZJHXBZDAG-UHFFFAOYSA-N | InChI=1S/C3H8O2/c1-5-3-2-4/h4H,2-3H2,1H3 | 101 |  | 101 |  | Mass density, kg/m3 | kg/m3 | Liquid | Pycnometric method | 960.23 |  | TRUE | TRUE | 0.96023 | 960.23 | 298.15 |  | 298.15 | [62 empty] | C,H,O | kept | Liquid | 101 | 0 | inchikey:XNWFRZJHXBZDAG-UHFFFAOYSA-N | ok | inchikey | XNWFRZJHXBZDAG-UHFFFAOYSA-N | 8019 |  |  | COCCO | C3H8O2 | 2-methoxyethanol | XNWFRZJHXBZDAG-UHFFFAOYSA-N | COCCO | COCCO | TRUE
D:\PyProjects\extend\real data\NIST\ThermoML.v2020-09-30\10.1021\je049929f.xml | 10.1021/je049929f | High-Pressure Volumetric Properties of Three Monoethylene Glycol Alkyl Ethers | 2004 | J. Chem. Eng. Data | 1 | 1 | 2-methoxyethan-1-ol |  | C3H8O2 | 待定 | 2-methoxyethan-1-ol | C3H8O2 |  | 待定 | XNWFRZJHXBZDAG-UHFFFAOYSA-N | InChI=1S/C3H8O2/c1-5-3-2-4/h4H,2-3H2,1H3 | 100 |  | 100 |  | Mass density, kg/m3 | kg/m3 | Liquid | VIBTUB:UFactor:4 | 955.4 |  | TRUE | TRUE | 0.9554 | 955.4 | 303.15 |  | 303.15 | [62 empty] | C,H,O | kept | Liquid | 100 | 0 | inchikey:XNWFRZJHXBZDAG-UHFFFAOYSA-N | ok | inchikey | XNWFRZJHXBZDAG-UHFFFAOYSA-N | 8019 |  |  | COCCO | C3H8O2 | 2-methoxyethanol | XNWFRZJHXBZDAG-UHFFFAOYSA-N | COCCO | COCCO | TRUE
D:\PyProjects\extend\real data\NIST\ThermoML.v2020-09-30\10.1021\je049929f.xml | 10.1021/je049929f | High-Pressure Volumetric Properties of Three Monoethylene Glycol Alkyl Ethers | 2004 | J. Chem. Eng. Data | 1 | 1 | 2-methoxyethan-1-ol |  | C3H8O2 | 待定 | 2-methoxyethan-1-ol | C3H8O2 |  | 待定 | XNWFRZJHXBZDAG-UHFFFAOYSA-N | InChI=1S/C3H8O2/c1-5-3-2-4/h4H,2-3H2,1H3 | 100 |  | 100 |  | Mass density, kg/m3 | kg/m3 | Liquid | VIBTUB:UFactor:4 | 945.9 |  | TRUE | TRUE | 0.9459 | 945.9 | 313.15 |  | 313.15 | [62 empty] | C,H,O | kept | Liquid | 100 | 0 | inchikey:XNWFRZJHXBZDAG-UHFFFAOYSA-N | ok | inchikey | XNWFRZJHXBZDAG-UHFFFAOYSA-N | 8019 |  |  | COCCO | C3H8O2 | 2-methoxyethanol | XNWFRZJHXBZDAG-UHFFFAOYSA-N | COCCO | COCCO | TRUE
D:\PyProjects\extend\real data\NIST\ThermoML.v2020-09-30\10.1021\je049929f.xml | 10.1021/je049929f | High-Pressure Volumetric Properties of Three Monoethylene Glycol Alkyl Ethers | 2004 | J. Chem. Eng. Data | 1 | 1 | 2-methoxyethan-1-ol |  | C3H8O2 | 待定 | 2-methoxyethan-1-ol | C3H8O2 |  | 待定 | XNWFRZJHXBZDAG-UHFFFAOYSA-N | InChI=1S/C3H8O2/c1-5-3-2-4/h4H,2-3H2,1H3 | 100 |  | 100 |  | Mass density, kg/m3 | kg/m3 | Liquid | VIBTUB:UFactor:4 | 936.3 |  | TRUE | TRUE | 0.9363 | 936.3 | 323.15 |  | 323.15 | [62 empty] | C,H,O | kept | Liquid | 100 | 0 | inchikey:XNWFRZJHXBZDAG-UHFFFAOYSA-N | ok | inchikey | XNWFRZJHXBZDAG-UHFFFAOYSA-N | 8019 |  |  | COCCO | C3H8O2 | 2-methoxyethanol | XNWFRZJHXBZDAG-UHFFFAOYSA-N | COCCO | COCCO | TRUE
D:\PyProjects\extend\real data\NIST\ThermoML.v2020-09-30\10.1021\je049929f.xml | 10.1021/je049929f | High-Pressure Volumetric Properties of Three Monoethylene Glycol Alkyl Ethers | 2004 | J. Chem. Eng. Data | 1 | 1 | 2-methoxyethan-1-ol |  | C3H8O2 | 待定 | 2-methoxyethan-1-ol | C3H8O2 |  | 待定 | XNWFRZJHXBZDAG-UHFFFAOYSA-N | InChI=1S/C3H8O2/c1-5-3-2-4/h4H,2-3H2,1H3 | 100 |  | 100 |  | Mass density, kg/m3 | kg/m3 | Liquid | VIBTUB:UFactor:4 | 926.7 |  | TRUE | TRUE | 0.9267 | 926.7 | 333.15 |  | 333.15 | [62 empty] | C,H,O | kept | Liquid | 100 | 0 | inchikey:XNWFRZJHXBZDAG-UHFFFAOYSA-N | ok | inchikey | XNWFRZJHXBZDAG-UHFFFAOYSA-N | 8019 |  |  | COCCO | C3H8O2 | 2-methoxyethanol | XNWFRZJHXBZDAG-UHFFFAOYSA-N | COCCO | COCCO | TRUE
D:\PyProjects\extend\real data\NIST\ThermoML.v2020-09-30\10.1021\je049929f.xml | 10.1021/je049929f | High-Pressure Volumetric Properties of Three Monoethylene Glycol Alkyl Ethers | 2004 | J. Chem. Eng. Data | 1 | 1 | 2-methoxyethan-1-ol |  | C3H8O2 | 待定 | 2-methoxyethan-1-ol | C3H8O2 |  | 待定 | XNWFRZJHXBZDAG-UHFFFAOYSA-N | InChI=1S/C3H8O2/c1-5-3-2-4/h4H,2-3H2,1H3 | 100 |  | 100 |  | Mass density, kg/m3 | kg/m3 | Liquid | VIBTUB:UFactor:4 | 917.1 |  | TRUE | TRUE | 0.9171 | 917.1 | 343.15 |  | 343.15 | [62 empty] | C,H,O | kept | Liquid | 100 | 0 | inchikey:XNWFRZJHXBZDAG-UHFFFAOYSA-N | ok | inchikey | XNWFRZJHXBZDAG-UHFFFAOYSA-N | 8019 |  |  | COCCO | C3H8O2 | 2-methoxyethanol | XNWFRZJHXBZDAG-UHFFFAOYSA-N | COCCO | COCCO | TRUE
D:\PyProjects\extend\real data\NIST\ThermoML.v2020-09-30\10.1021\je049929f.xml | 10.1021/je049929f | High-Pressure Volumetric Properties of Three Monoethylene Glycol Alkyl Ethers | 2004 | J. Chem. Eng. Data | 1 | 1 | 2-methoxyethan-1-ol |  | C3H8O2 | 待定 | 2-methoxyethan-1-ol | C3H8O2 |  | 待定 | XNWFRZJHXBZDAG-UHFFFAOYSA-N | InChI=1S/C3H8O2/c1-5-3-2-4/h4H,2-3H2,1H3 | 100 |  | 100 |  | Mass density, kg/m3 | kg/m3 | Liquid | VIBTUB:UFactor:4 | 907.1 |  | TRUE | TRUE | 0.9071 | 907.1 | 353.15 |  | 353.15 | [62 empty] | C,H,O | kept | Liquid | 100 | 0 | inchikey:XNWFRZJHXBZDAG-UHFFFAOYSA-N | ok | inchikey | XNWFRZJHXBZDAG-UHFFFAOYSA-N | 8019 |  |  | COCCO | C3H8O2 | 2-methoxyethanol | XNWFRZJHXBZDAG-UHFFFAOYSA-N | COCCO | COCCO | TRUE
D:\PyProjects\extend\real data\NIST\ThermoML.v2020-09-30\10.1021\acs.jced.5b00385.xml | 10.1021/acs.jced.5b00385 | Liquid Density of 2 Methoxyethyl Acetate, 2 Ethylhexyl Acetate and Diethyl Succinate at Temperatures from 283.15 K to 363.15 K and Pressures up to 100 MPa | 2015 | J. Chem. Eng. Data | 2 | 1 | 2-methoxyethyl ethanoate |  | C5H10O3 | 待定 | 2-methoxyethyl ethanoate | C5H10O3 |  | 待定 | XLLIQLLCWZCATF-UHFFFAOYSA-N | InChI=1S/C5H10O3/c1-5(6)8-4-3-7-2/h3-4H2,1-2H3 | 100 |  | 100 |  | Mass density, kg/m3 | kg/m3 | Liquid | Vibrating tube method | 1015.98 |  | TRUE | TRUE | 1.016 | 1015.98 | 283.47 |  | 283.47 | [62 empty] | C,H,O | kept | Liquid | 100 | 0 | inchikey:XLLIQLLCWZCATF-UHFFFAOYSA-N | ok | inchikey | XLLIQLLCWZCATF-UHFFFAOYSA-N | 8054 |  |  | CC(=O)OCCOC | C5H10O3 | 2-methoxyethyl acetate | XLLIQLLCWZCATF-UHFFFAOYSA-N | CC(=O)OCCOC | CC(=O)OCCOC | TRUE
D:\PyProjects\extend\real data\NIST\ThermoML.v2020-09-30\10.1021\acs.jced.5b00385.xml | 10.1021/acs.jced.5b00385 | Liquid Density of 2 Methoxyethyl Acetate, 2 Ethylhexyl Acetate and Diethyl Succinate at Temperatures from 283.15 K to 363.15 K and Pressures up to 100 MPa | 2015 | J. Chem. Eng. Data | 2 | 1 | 2-methoxyethyl ethanoate |  | C5H10O3 | 待定 | 2-methoxyethyl ethanoate | C5H10O3 |  | 待定 | XLLIQLLCWZCATF-UHFFFAOYSA-N | InChI=1S/C5H10O3/c1-5(6)8-4-3-7-2/h3-4H2,1-2H3 | 100 |  | 100 |  | Mass density, kg/m3 | kg/m3 | Liquid | Vibrating tube method | 1005.18 |  | TRUE | TRUE | 1.0052 | 1005.18 | 293.45 |  | 293.45 | [62 empty] | C,H,O | kept | Liquid | 100 | 0 | inchikey:XLLIQLLCWZCATF-UHFFFAOYSA-N | ok | inchikey | XLLIQLLCWZCATF-UHFFFAOYSA-N | 8054 |  |  | CC(=O)OCCOC | C5H10O3 | 2-methoxyethyl acetate | XLLIQLLCWZCATF-UHFFFAOYSA-N | CC(=O)OCCOC | CC(=O)OCCOC | TRUE
D:\PyProjects\extend\real data\NIST\ThermoML.v2020-09-30\10.1016\j.tca.2008.02.008.xml | 10.1016/j.tca.2008.02.008 | Excess molar volumes and excess molar enthalpies of binary mixtures for 1,2-dichloropropane + 2-alkoxyethanol acetates at 298.15K | 2008 | Thermochim. Acta | 4 | 1 | 2-methoxyethyl ethanoate |  | C5H10O3 | 待定 | 2-methoxyethyl ethanoate | C5H10O3 |  | 待定 | XLLIQLLCWZCATF-UHFFFAOYSA-N | InChI=1S/C5H10O3/c1-5(6)8-4-3-7-2/h3-4H2,1-2H3 | 101.325 |  | 101.325 |  | Mass density, kg/m3 | kg/m3 | Liquid | Vibrating tube method | 999.76 |  | TRUE | TRUE | 0.99976 | 999.76 | 298.15 |  | 298.15 | [62 empty] | C,H,O | kept | Liquid | 101.325 | 0 | inchikey:XLLIQLLCWZCATF-UHFFFAOYSA-N | ok | inchikey | XLLIQLLCWZCATF-UHFFFAOYSA-N | 8054 |  |  | CC(=O)OCCOC | C5H10O3 | 2-methoxyethyl acetate | XLLIQLLCWZCATF-UHFFFAOYSA-N | CC(=O)OCCOC | CC(=O)OCCOC | TRUE
D:\PyProjects\extend\real data\NIST\ThermoML.v2020-09-30\10.1021\acs.jced.5b00385.xml | 10.1021/acs.jced.5b00385 | Liquid Density of 2 Methoxyethyl Acetate, 2 Ethylhexyl Acetate and Diethyl Succinate at Temperatures from 283.15 K to 363.15 K and Pressures up to 100 MPa | 2015 | J. Chem. Eng. Data | 2 | 1 | 2-methoxyethyl ethanoate |  | C5H10O3 | 待定 | 2-methoxyethyl ethanoate | C5H10O3 |  | 待定 | XLLIQLLCWZCATF-UHFFFAOYSA-N | InChI=1S/C5H10O3/c1-5(6)8-4-3-7-2/h3-4H2,1-2H3 | 100 |  | 100 |  | Mass density, kg/m3 | kg/m3 | Liquid | Vibrating tube method | 993.64 |  | TRUE | TRUE | 0.99364 | 993.64 | 303.37 |  | 303.37 | [62 empty] | C,H,O | kept | Liquid | 100 | 0 | inchikey:XLLIQLLCWZCATF-UHFFFAOYSA-N | ok | inchikey | XLLIQLLCWZCATF-UHFFFAOYSA-N | 8054 |  |  | CC(=O)OCCOC | C5H10O3 | 2-methoxyethyl acetate | XLLIQLLCWZCATF-UHFFFAOYSA-N | CC(=O)OCCOC | CC(=O)OCCOC | TRUE
D:\PyProjects\extend\real data\NIST\ThermoML.v2020-09-30\10.1021\acs.jced.5b00385.xml | 10.1021/acs.jced.5b00385 | Liquid Density of 2 Methoxyethyl Acetate, 2 Ethylhexyl Acetate and Diethyl Succinate at Temperatures from 283.15 K to 363.15 K and Pressures up to 100 MPa | 2015 | J. Chem. Eng. Data | 2 | 1 | 2-methoxyethyl ethanoate |  | C5H10O3 | 待定 | 2-methoxyethyl ethanoate | C5H10O3 |  | 待定 | XLLIQLLCWZCATF-UHFFFAOYSA-N | InChI=1S/C5H10O3/c1-5(6)8-4-3-7-2/h3-4H2,1-2H3 | 100 |  | 100 |  | Mass density, kg/m3 | kg/m3 | Liquid | Vibrating tube method | 982.6 |  | TRUE | TRUE | 0.9826 | 982.6 | 313.29 |  | 313.29 | [62 empty] | C,H,O | kept | Liquid | 100 | 0 | inchikey:XLLIQLLCWZCATF-UHFFFAOYSA-N | ok | inchikey | XLLIQLLCWZCATF-UHFFFAOYSA-N | 8054 |  |  | CC(=O)OCCOC | C5H10O3 | 2-methoxyethyl acetate | XLLIQLLCWZCATF-UHFFFAOYSA-N | CC(=O)OCCOC | CC(=O)OCCOC | TRUE
D:\PyProjects\extend\real data\NIST\ThermoML.v2020-09-30\10.1021\acs.jced.5b00385.xml | 10.1021/acs.jced.5b00385 | Liquid Density of 2 Methoxyethyl Acetate, 2 Ethylhexyl Acetate and Diethyl Succinate at Temperatures from 283.15 K to 363.15 K and Pressures up to 100 MPa | 2015 | J. Chem. Eng. Data | 2 | 1 | 2-methoxyethyl ethanoate |  | C5H10O3 | 待定 | 2-methoxyethyl ethanoate | C5H10O3 |  | 待定 | XLLIQLLCWZCATF-UHFFFAOYSA-N | InChI=1S/C5H10O3/c1-5(6)8-4-3-7-2/h3-4H2,1-2H3 | 100 |  | 100 |  | Mass density, kg/m3 | kg/m3 | Liquid | Vibrating tube method | 971.53 |  | TRUE | TRUE | 0.97153 | 971.53 | 323.14 |  | 323.14 | [62 empty] | C,H,O | kept | Liquid | 100 | 0 | inchikey:XLLIQLLCWZCATF-UHFFFAOYSA-N | ok | inchikey | XLLIQLLCWZCATF-UHFFFAOYSA-N | 8054 |  |  | CC(=O)OCCOC | C5H10O3 | 2-methoxyethyl acetate | XLLIQLLCWZCATF-UHFFFAOYSA-N | CC(=O)OCCOC | CC(=O)OCCOC | TRUE
D:\PyProjects\extend\real data\NIST\ThermoML.v2020-09-30\10.1021\acs.jced.5b00385.xml | 10.1021/acs.jced.5b00385 | Liquid Density of 2 Methoxyethyl Acetate, 2 Ethylhexyl Acetate and Diethyl Succinate at Temperatures from 283.15 K to 363.15 K and Pressures up to 100 MPa | 2015 | J. Chem. Eng. Data | 2 | 1 | 2-methoxyethyl ethanoate |  | C5H10O3 | 待定 | 2-methoxyethyl ethanoate | C5H10O3 |  | 待定 | XLLIQLLCWZCATF-UHFFFAOYSA-N | InChI=1S/C5H10O3/c1-5(6)8-4-3-7-2/h3-4H2,1-2H3 | 100 |  | 100 |  | Mass density, kg/m3 | kg/m3 | Liquid | Vibrating tube method | 960.32 |  | TRUE | TRUE | 0.96032 | 960.32 | 333.01 |  | 333.01 | [62 empty] | C,H,O | kept | Liquid | 100 | 0 | inchikey:XLLIQLLCWZCATF-UHFFFAOYSA-N | ok | inchikey | XLLIQLLCWZCATF-UHFFFAOYSA-N | 8054 |  |  | CC(=O)OCCOC | C5H10O3 | 2-methoxyethyl acetate | XLLIQLLCWZCATF-UHFFFAOYSA-N | CC(=O)OCCOC | CC(=O)OCCOC | TRUE
D:\PyProjects\extend\real data\NIST\ThermoML.v2020-09-30\10.1021\acs.jced.5b00385.xml | 10.1021/acs.jced.5b00385 | Liquid Density of 2 Methoxyethyl Acetate, 2 Ethylhexyl Acetate and Diethyl Succinate at Temperatures from 283.15 K to 363.15 K and Pressures up to 100 MPa | 2015 | J. Chem. Eng. Data | 2 | 1 | 2-methoxyethyl ethanoate |  | C5H10O3 | 待定 | 2-methoxyethyl ethanoate | C5H10O3 |  | 待定 | XLLIQLLCWZCATF-UHFFFAOYSA-N | InChI=1S/C5H10O3/c1-5(6)8-4-3-7-2/h3-4H2,1-2H3 | 100 |  | 100 |  | Mass density, kg/m3 | kg/m3 | Liquid | Vibrating tube method | 948.92 |  | TRUE | TRUE | 0.94892 | 948.92 | 342.88 |  | 342.88 | [62 empty] | C,H,O | kept | Liquid | 100 | 0 | inchikey:XLLIQLLCWZCATF-UHFFFAOYSA-N | ok | inchikey | XLLIQLLCWZCATF-UHFFFAOYSA-N | 8054 |  |  | CC(=O)OCCOC | C5H10O3 | 2-methoxyethyl acetate | XLLIQLLCWZCATF-UHFFFAOYSA-N | CC(=O)OCCOC | CC(=O)OCCOC | TRUE
D:\PyProjects\extend\real data\NIST\ThermoML.v2020-09-30\10.1021\acs.jced.5b00385.xml | 10.1021/acs.jced.5b00385 | Liquid Density of 2 Methoxyethyl Acetate, 2 Ethylhexyl Acetate and Diethyl Succinate at Temperatures from 283.15 K to 363.15 K and Pressures up to 100 MPa | 2015 | J. Chem. Eng. Data | 2 | 1 | 2-methoxyethyl ethanoate |  | C5H10O3 | 待定 | 2-methoxyethyl ethanoate | C5H10O3 |  | 待定 | XLLIQLLCWZCATF-UHFFFAOYSA-N | InChI=1S/C5H10O3/c1-5(6)8-4-3-7-2/h3-4H2,1-2H3 | 100 |  | 100 |  | Mass density, kg/m3 | kg/m3 | Liquid | Vibrating tube method | 937.57 |  | TRUE | TRUE | 0.93757 | 937.57 | 352.79 |  | 352.79 | [62 empty] | C,H,O | kept | Liquid | 100 | 0 | inchikey:XLLIQLLCWZCATF-UHFFFAOYSA-N | ok | inchikey | XLLIQLLCWZCATF-UHFFFAOYSA-N | 8054 |  |  | CC(=O)OCCOC | C5H10O3 | 2-methoxyethyl acetate | XLLIQLLCWZCATF-UHFFFAOYSA-N | CC(=O)OCCOC | CC(=O)OCCOC | TRUE
D:\PyProjects\extend\real data\NIST\ThermoML.v2020-09-30\10.1021\acs.jced.5b00385.xml | 10.1021/acs.jced.5b00385 | Liquid Density of 2 Methoxyethyl Acetate, 2 Ethylhexyl Acetate and Diethyl Succinate at Temperatures from 283.15 K to 363.15 K and Pressures up to 100 MPa | 2015 | J. Chem. Eng. Data | 2 | 1 | 2-methoxyethyl ethanoate |  | C5H10O3 | 待定 | 2-methoxyethyl ethanoate | C5H10O3 |  | 待定 | XLLIQLLCWZCATF-UHFFFAOYSA-N | InChI=1S/C5H10O3/c1-5(6)8-4-3-7-2/h3-4H2,1-2H3 | 100 |  | 100 |  | Mass density, kg/m3 | kg/m3 | Liquid | Vibrating tube method | 926.12 |  | TRUE | TRUE | 0.92612 | 926.12 | 362.64 |  | 362.64 | [62 empty] | C,H,O | kept | Liquid | 100 | 0 | inchikey:XLLIQLLCWZCATF-UHFFFAOYSA-N | ok | inchikey | XLLIQLLCWZCATF-UHFFFAOYSA-N | 8054 |  |  | CC(=O)OCCOC | C5H10O3 | 2-methoxyethyl acetate | XLLIQLLCWZCATF-UHFFFAOYSA-N | CC(=O)OCCOC | CC(=O)OCCOC | TRUE
D:\PyProjects\extend\real data\NIST\ThermoML.v2020-09-30\10.1016\j.jct.2012.02.036.xml | 10.1016/j.jct.2012.02.036 | Experimental excess molar properties of binary mixtures of (3-amino-1-propanol + isobutanol, 2-propanol) at T = (293.15 to 333.15) K and modelling the excess molar volume by Prigogine-Flory-Patterson theory | 2012 | J. Chem. Thermodyn. | 8 | 1 | 2-methyl-1-propanol |  | C4H10O | 待定 | 2-methyl-1-propanol | C4H10O |  | 待定 | ZXEKIIBDNHEJCQ-UHFFFAOYSA-N | InChI=1S/C4H10O/c1-4(2)3-5/h4-5H,3H2,1-2H3 | 101 |  | 101 |  | Mass density, kg/m3 | kg/m3 | Liquid | Vibrating tube method | 801.8 |  | TRUE | TRUE | 0.8018 | 801.8 | 293.15 |  | 293.15 | [62 empty] | C,H,O | kept | Liquid | 101 | 0 | inchikey:ZXEKIIBDNHEJCQ-UHFFFAOYSA-N | ok | inchikey | ZXEKIIBDNHEJCQ-UHFFFAOYSA-N | 6560 |  |  | CC(C)CO | C4H10O | 2-methylpropan-1-ol | ZXEKIIBDNHEJCQ-UHFFFAOYSA-N | CC(C)CO | CC(C)CO | TRUE
D:\PyProjects\extend\real data\NIST\ThermoML.v2020-09-30\10.1021\je300733a.xml | 10.1021/je300733a | Isobaric Vapor Liquid Equilibrium Data for Binary Mixtures of 1-Phenylethanone with a Few Alcohols at 95.2 kPa | 2012 | J. Chem. Eng. Data | 8 | 1 | 2-methyl-1-propanol |  | C4H10O | 待定 | 2-methyl-1-propanol | C4H10O |  | 待定 | ZXEKIIBDNHEJCQ-UHFFFAOYSA-N | InChI=1S/C4H10O/c1-4(2)3-5/h4-5H,3H2,1-2H3 | 101.325 |  | 101.325 |  | Mass density, kg/m3 | kg/m3 | Liquid | Vibrating tube method | 801.3 |  | TRUE | TRUE | 0.8013 | 801.3 | 295.15 |  | 295.15 | [62 empty] | C,H,O | kept | Liquid | 101.325 | 0 | inchikey:ZXEKIIBDNHEJCQ-UHFFFAOYSA-N | ok | inchikey | ZXEKIIBDNHEJCQ-UHFFFAOYSA-N | 6560 |  |  | CC(C)CO | C4H10O | 2-methylpropan-1-ol | ZXEKIIBDNHEJCQ-UHFFFAOYSA-N | CC(C)CO | CC(C)CO | TRUE
D:\PyProjects\extend\real data\NIST\ThermoML.v2020-09-30\10.1016\j.tca.2010.02.010.xml | 10.1016/j.tca.2010.02.010 | Volumetric properties for binary and ternary systems consist of 1-chlorobutane, n-butylamine and isobutanol at 298.15 K with application of the Prigogine-Flory-Patterson theory and ERAS-Model | 2010 | Thermochim. Acta | 2 | 1 | 2-methyl-1-propanol |  | C4H10O | 待定 | 2-methyl-1-propanol | C4H10O |  | 待定 | ZXEKIIBDNHEJCQ-UHFFFAOYSA-N | InChI=1S/C4H10O/c1-4(2)3-5/h4-5H,3H2,1-2H3 | 101 |  | 101 |  | Mass density, kg/m3 | kg/m3 | Liquid | Vibrating tube method | 797.84 |  | TRUE | TRUE | 0.79784 | 797.84 | 298.15 |  | 298.15 | [62 empty] | C,H,O | kept | Liquid | 101 | 0 | inchikey:ZXEKIIBDNHEJCQ-UHFFFAOYSA-N | ok | inchikey | ZXEKIIBDNHEJCQ-UHFFFAOYSA-N | 6560 |  |  | CC(C)CO | C4H10O | 2-methylpropan-1-ol | ZXEKIIBDNHEJCQ-UHFFFAOYSA-N | CC(C)CO | CC(C)CO | TRUE
D:\PyProjects\extend\real data\NIST\ThermoML.v2020-09-30\10.1016\j.jct.2008.09.021.xml | 10.1016/j.jct.2008.09.021 | Isobaric (vapour + liquid) equilibrium for N-methyl-2-pyrrolidone with branched alcohols | 2009 | J. Chem. Thermodyn. | 11 | 1 | 2-methyl-1-propanol |  | C4H10O | 待定 | 2-methyl-1-propanol | C4H10O |  | 待定 | ZXEKIIBDNHEJCQ-UHFFFAOYSA-N | InChI=1S/C4H10O/c1-4(2)3-5/h4-5H,3H2,1-2H3 | 101.325 |  | 101.325 |  | Mass density, kg/m3 | kg/m3 | Liquid | Pycnometric method | 794.34 |  | TRUE | TRUE | 0.79434 | 794.34 | 303.15 |  | 303.15 | [62 empty] | C,H,O | kept | Liquid | 101.325 | 0 | inchikey:ZXEKIIBDNHEJCQ-UHFFFAOYSA-N | ok | inchikey | ZXEKIIBDNHEJCQ-UHFFFAOYSA-N | 6560 |  |  | CC(C)CO | C4H10O | 2-methylpropan-1-ol | ZXEKIIBDNHEJCQ-UHFFFAOYSA-N | CC(C)CO | CC(C)CO | TRUE
D:\PyProjects\extend\real data\NIST\ThermoML.v2020-09-30\10.1021\je5010214.xml | 10.1021/je5010214 | P ? T Data for 1-Butanol and Isobutyl Alcohol from (283.15 to 363.15) K at Pressures up to 66 MPa | 2015 | J. Chem. Eng. Data | 2 | 1 | 2-methyl-1-propanol |  | C4H10O | 待定 | 2-methyl-1-propanol | C4H10O |  | 待定 | ZXEKIIBDNHEJCQ-UHFFFAOYSA-N | InChI=1S/C4H10O/c1-4(2)3-5/h4-5H,3H2,1-2H3 | 101.8 |  | 101.8 |  | Mass density, kg/m3 | kg/m3 | Liquid | Vibrating tube method | 761.279 |  | TRUE | TRUE | 0.76128 | 761.279 | 343.152 |  | 343.152 | [62 empty] | C,H,O | kept | Liquid | 101.325 | 0.475 | inchikey:ZXEKIIBDNHEJCQ-UHFFFAOYSA-N | ok | inchikey | ZXEKIIBDNHEJCQ-UHFFFAOYSA-N | 6560 |  |  | CC(C)CO | C4H10O | 2-methylpropan-1-ol | ZXEKIIBDNHEJCQ-UHFFFAOYSA-N | CC(C)CO | CC(C)CO | TRUE
D:\PyProjects\extend\real data\NIST\ThermoML.v2020-09-30\10.1016\j.fluid.2014.08.018.xml | 10.1016/j.fluid.2014.08.018 | Volumetric behaviour of two pyridinium-based ionic liquids | 2014 | Fluid Phase Equilib. | 2 | 1 | 2-methyl-1-propylpyridinium bis((trifluoromethyl)sulfonyl)amide |  | C11H14F6N2O4S2 | 待定 | 2-methyl-1-propylpyridinium bis((trifluoromethyl)sulfonyl)amide | C11H14F6N2O4S2 |  | 待定 | YQYJRDAPHZUURB-UHFFFAOYSA-N | InChI=1S/C9H14N.C2F6NO4S2/c1-3-7-10-8-5-4-6-9(10)2;3-1(4,5)14(10,11)9-15(12,13)2(6,7)8/h4-6,8H,3,7H2,1-2H3;/q+1;-1 | 100 |  | 100 |  | Mass density, kg/m3 | kg/m3 | Liquid | Vibrating tube method | 1478.5 |  | TRUE | TRUE | 1.4785 | 1478.5 | 283.15 |  | 283.15 | [62 empty] | C,F,H,N,O,S | kept | Liquid | 100 | 0 | inchikey:YQYJRDAPHZUURB-UHFFFAOYSA-N | ok | inchikey | YQYJRDAPHZUURB-UHFFFAOYSA-N | 121235099 |  |  | CCC[N+]1=CC=CC=C1C.C(F)(F)(F)S(=O)(=O)[N-]S(=O)(=O)C(F)(F)F | C11H14F6N2O4S2 | bis(trifluoromethylsulfonyl)azanide;2-methyl-1-propylpyridin-1-ium | YQYJRDAPHZUURB-UHFFFAOYSA-N | CCC[N+]1=CC=CC=C1C.C(F)(F)(F)S(=O)(=O)[N-]S(=O)(=O)C(F)(F)F | CCC[N+]1=CC=CC=C1C.C(F)(F)(F)S(=O)(=O)[N-]S(=O)(=O)C(F)(F)F | TRUE
D:\PyProjects\extend\real data\NIST\ThermoML.v2020-09-30\10.1016\j.fluid.2014.08.018.xml | 10.1016/j.fluid.2014.08.018 | Volumetric behaviour of two pyridinium-based ionic liquids | 2014 | Fluid Phase Equilib. | 2 | 1 | 2-methyl-1-propylpyridinium bis((trifluoromethyl)sulfonyl)amide |  | C11H14F6N2O4S2 | 待定 | 2-methyl-1-propylpyridinium bis((trifluoromethyl)sulfonyl)amide | C11H14F6N2O4S2 |  | 待定 | YQYJRDAPHZUURB-UHFFFAOYSA-N | InChI=1S/C9H14N.C2F6NO4S2/c1-3-7-10-8-5-4-6-9(10)2;3-1(4,5)14(10,11)9-15(12,13)2(6,7)8/h4-6,8H,3,7H2,1-2H3;/q+1;-1 | 100 |  | 100 |  | Mass density, kg/m3 | kg/m3 | Liquid | Vibrating tube method | 1473.7 |  | TRUE | TRUE | 1.4737 | 1473.7 | 288.15 |  | 288.15 | [62 empty] | C,F,H,N,O,S | kept | Liquid | 100 | 0 | inchikey:YQYJRDAPHZUURB-UHFFFAOYSA-N | ok | inchikey | YQYJRDAPHZUURB-UHFFFAOYSA-N | 121235099 |  |  | CCC[N+]1=CC=CC=C1C.C(F)(F)(F)S(=O)(=O)[N-]S(=O)(=O)C(F)(F)F | C11H14F6N2O4S2 | bis(trifluoromethylsulfonyl)azanide;2-methyl-1-propylpyridin-1-ium | YQYJRDAPHZUURB-UHFFFAOYSA-N | CCC[N+]1=CC=CC=C1C.C(F)(F)(F)S(=O)(=O)[N-]S(=O)(=O)C(F)(F)F | CCC[N+]1=CC=CC=C1C.C(F)(F)(F)S(=O)(=O)[N-]S(=O)(=O)C(F)(F)F | TRUE
D:\PyProjects\extend\real data\NIST\ThermoML.v2020-09-30\10.1016\j.fluid.2014.08.018.xml | 10.1016/j.fluid.2014.08.018 | Volumetric behaviour of two pyridinium-based ionic liquids | 2014 | Fluid Phase Equilib. | 2 | 1 | 2-methyl-1-propylpyridinium bis((trifluoromethyl)sulfonyl)amide |  | C11H14F6N2O4S2 | 待定 | 2-methyl-1-propylpyridinium bis((trifluoromethyl)sulfonyl)amide | C11H14F6N2O4S2 |  | 待定 | YQYJRDAPHZUURB-UHFFFAOYSA-N | InChI=1S/C9H14N.C2F6NO4S2/c1-3-7-10-8-5-4-6-9(10)2;3-1(4,5)14(10,11)9-15(12,13)2(6,7)8/h4-6,8H,3,7H2,1-2H3;/q+1;-1 | 100 |  | 100 |  | Mass density, kg/m3 | kg/m3 | Liquid | Vibrating tube method | 1469 |  | TRUE | TRUE | 1.469 | 1469 | 293.15 |  | 293.15 | [62 empty] | C,F,H,N,O,S | kept | Liquid | 100 | 0 | inchikey:YQYJRDAPHZUURB-UHFFFAOYSA-N | ok | inchikey | YQYJRDAPHZUURB-UHFFFAOYSA-N | 121235099 |  |  | CCC[N+]1=CC=CC=C1C.C(F)(F)(F)S(=O)(=O)[N-]S(=O)(=O)C(F)(F)F | C11H14F6N2O4S2 | bis(trifluoromethylsulfonyl)azanide;2-methyl-1-propylpyridin-1-ium | YQYJRDAPHZUURB-UHFFFAOYSA-N | CCC[N+]1=CC=CC=C1C.C(F)(F)(F)S(=O)(=O)[N-]S(=O)(=O)C(F)(F)F | CCC[N+]1=CC=CC=C1C.C(F)(F)(F)S(=O)(=O)[N-]S(=O)(=O)C(F)(F)F | TRUE
D:\PyProjects\extend\real data\NIST\ThermoML.v2020-09-30\10.1016\j.fluid.2014.08.018.xml | 10.1016/j.fluid.2014.08.018 | Volumetric behaviour of two pyridinium-based ionic liquids | 2014 | Fluid Phase Equilib. | 2 | 1 | 2-methyl-1-propylpyridinium bis((trifluoromethyl)sulfonyl)amide |  | C11H14F6N2O4S2 | 待定 | 2-methyl-1-propylpyridinium bis((trifluoromethyl)sulfonyl)amide | C11H14F6N2O4S2 |  | 待定 | YQYJRDAPHZUURB-UHFFFAOYSA-N | InChI=1S/C9H14N.C2F6NO4S2/c1-3-7-10-8-5-4-6-9(10)2;3-1(4,5)14(10,11)9-15(12,13)2(6,7)8/h4-6,8H,3,7H2,1-2H3;/q+1;-1 | 100 |  | 100 |  | Mass density, kg/m3 | kg/m3 | Liquid | Vibrating tube method | 1464.2 |  | TRUE | TRUE | 1.4642 | 1464.2 | 298.15 |  | 298.15 | [62 empty] | C,F,H,N,O,S | kept | Liquid | 100 | 0 | inchikey:YQYJRDAPHZUURB-UHFFFAOYSA-N | ok | inchikey | YQYJRDAPHZUURB-UHFFFAOYSA-N | 121235099 |  |  | CCC[N+]1=CC=CC=C1C.C(F)(F)(F)S(=O)(=O)[N-]S(=O)(=O)C(F)(F)F | C11H14F6N2O4S2 | bis(trifluoromethylsulfonyl)azanide;2-methyl-1-propylpyridin-1-ium | YQYJRDAPHZUURB-UHFFFAOYSA-N | CCC[N+]1=CC=CC=C1C.C(F)(F)(F)S(=O)(=O)[N-]S(=O)(=O)C(F)(F)F | CCC[N+]1=CC=CC=C1C.C(F)(F)(F)S(=O)(=O)[N-]S(=O)(=O)C(F)(F)F | TRUE
D:\PyProjects\extend\real data\NIST\ThermoML.v2020-09-30\10.1016\j.fluid.2014.08.018.xml | 10.1016/j.fluid.2014.08.018 | Volumetric behaviour of two pyridinium-based ionic liquids | 2014 | Fluid Phase Equilib. | 2 | 1 | 2-methyl-1-propylpyridinium bis((trifluoromethyl)sulfonyl)amide |  | C11H14F6N2O4S2 | 待定 | 2-methyl-1-propylpyridinium bis((trifluoromethyl)sulfonyl)amide | C11H14F6N2O4S2 |  | 待定 | YQYJRDAPHZUURB-UHFFFAOYSA-N | InChI=1S/C9H14N.C2F6NO4S2/c1-3-7-10-8-5-4-6-9(10)2;3-1(4,5)14(10,11)9-15(12,13)2(6,7)8/h4-6,8H,3,7H2,1-2H3;/q+1;-1 | 100 |  | 100 |  | Mass density, kg/m3 | kg/m3 | Liquid | Vibrating tube method | 1459.5 |  | TRUE | TRUE | 1.4595 | 1459.5 | 303.15 |  | 303.15 | [62 empty] | C,F,H,N,O,S | kept | Liquid | 100 | 0 | inchikey:YQYJRDAPHZUURB-UHFFFAOYSA-N | ok | inchikey | YQYJRDAPHZUURB-UHFFFAOYSA-N | 121235099 |  |  | CCC[N+]1=CC=CC=C1C.C(F)(F)(F)S(=O)(=O)[N-]S(=O)(=O)C(F)(F)F | C11H14F6N2O4S2 | bis(trifluoromethylsulfonyl)azanide;2-methyl-1-propylpyridin-1-ium | YQYJRDAPHZUURB-UHFFFAOYSA-N | CCC[N+]1=CC=CC=C1C.C(F)(F)(F)S(=O)(=O)[N-]S(=O)(=O)C(F)(F)F | CCC[N+]1=CC=CC=C1C.C(F)(F)(F)S(=O)(=O)[N-]S(=O)(=O)C(F)(F)F | TRUE
D:\PyProjects\extend\real data\NIST\ThermoML.v2020-09-30\10.1016\j.fluid.2014.08.018.xml | 10.1016/j.fluid.2014.08.018 | Volumetric behaviour of two pyridinium-based ionic liquids | 2014 | Fluid Phase Equilib. | 2 | 1 | 2-methyl-1-propylpyridinium bis((trifluoromethyl)sulfonyl)amide |  | C11H14F6N2O4S2 | 待定 | 2-methyl-1-propylpyridinium bis((trifluoromethyl)sulfonyl)amide | C11H14F6N2O4S2 |  | 待定 | YQYJRDAPHZUURB-UHFFFAOYSA-N | InChI=1S/C9H14N.C2F6NO4S2/c1-3-7-10-8-5-4-6-9(10)2;3-1(4,5)14(10,11)9-15(12,13)2(6,7)8/h4-6,8H,3,7H2,1-2H3;/q+1;-1 | 100 |  | 100 |  | Mass density, kg/m3 | kg/m3 | Liquid | Vibrating tube method | 1454.8 |  | TRUE | TRUE | 1.4548 | 1454.8 | 308.15 |  | 308.15 | [62 empty] | C,F,H,N,O,S | kept | Liquid | 100 | 0 | inchikey:YQYJRDAPHZUURB-UHFFFAOYSA-N | ok | inchikey | YQYJRDAPHZUURB-UHFFFAOYSA-N | 121235099 |  |  | CCC[N+]1=CC=CC=C1C.C(F)(F)(F)S(=O)(=O)[N-]S(=O)(=O)C(F)(F)F | C11H14F6N2O4S2 | bis(trifluoromethylsulfonyl)azanide;2-methyl-1-propylpyridin-1-ium | YQYJRDAPHZUURB-UHFFFAOYSA-N | CCC[N+]1=CC=CC=C1C.C(F)(F)(F)S(=O)(=O)[N-]S(=O)(=O)C(F)(F)F | CCC[N+]1=CC=CC=C1C.C(F)(F)(F)S(=O)(=O)[N-]S(=O)(=O)C(F)(F)F | TRUE
D:\PyProjects\extend\real data\NIST\ThermoML.v2020-09-30\10.1016\j.fluid.2014.08.018.xml | 10.1016/j.fluid.2014.08.018 | Volumetric behaviour of two pyridinium-based ionic liquids | 2014 | Fluid Phase Equilib. | 2 | 1 | 2-methyl-1-propylpyridinium bis((trifluoromethyl)sulfonyl)amide |  | C11H14F6N2O4S2 | 待定 | 2-methyl-1-propylpyridinium bis((trifluoromethyl)sulfonyl)amide | C11H14F6N2O4S2 |  | 待定 | YQYJRDAPHZUURB-UHFFFAOYSA-N | InChI=1S/C9H14N.C2F6NO4S2/c1-3-7-10-8-5-4-6-9(10)2;3-1(4,5)14(10,11)9-15(12,13)2(6,7)8/h4-6,8H,3,7H2,1-2H3;/q+1;-1 | 100 |  | 100 |  | Mass density, kg/m3 | kg/m3 | Liquid | Vibrating tube method | 1450 |  | TRUE | TRUE | 1.45 | 1450 | 313.15 |  | 313.15 | [62 empty] | C,F,H,N,O,S | kept | Liquid | 100 | 0 | inchikey:YQYJRDAPHZUURB-UHFFFAOYSA-N | ok | inchikey | YQYJRDAPHZUURB-UHFFFAOYSA-N | 121235099 |  |  | CCC[N+]1=CC=CC=C1C.C(F)(F)(F)S(=O)(=O)[N-]S(=O)(=O)C(F)(F)F | C11H14F6N2O4S2 | bis(trifluoromethylsulfonyl)azanide;2-methyl-1-propylpyridin-1-ium | YQYJRDAPHZUURB-UHFFFAOYSA-N | CCC[N+]1=CC=CC=C1C.C(F)(F)(F)S(=O)(=O)[N-]S(=O)(=O)C(F)(F)F | CCC[N+]1=CC=CC=C1C.C(F)(F)(F)S(=O)(=O)[N-]S(=O)(=O)C(F)(F)F | TRUE
D:\PyProjects\extend\real data\NIST\ThermoML.v2020-09-30\10.1016\j.fluid.2014.08.018.xml | 10.1016/j.fluid.2014.08.018 | Volumetric behaviour of two pyridinium-based ionic liquids | 2014 | Fluid Phase Equilib. | 2 | 1 | 2-methyl-1-propylpyridinium bis((trifluoromethyl)sulfonyl)amide |  | C11H14F6N2O4S2 | 待定 | 2-methyl-1-propylpyridinium bis((trifluoromethyl)sulfonyl)amide | C11H14F6N2O4S2 |  | 待定 | YQYJRDAPHZUURB-UHFFFAOYSA-N | InChI=1S/C9H14N.C2F6NO4S2/c1-3-7-10-8-5-4-6-9(10)2;3-1(4,5)14(10,11)9-15(12,13)2(6,7)8/h4-6,8H,3,7H2,1-2H3;/q+1;-1 | 100 |  | 100 |  | Mass density, kg/m3 | kg/m3 | Liquid | Vibrating tube method | 1445.4 |  | TRUE | TRUE | 1.4454 | 1445.4 | 318.15 |  | 318.15 | [62 empty] | C,F,H,N,O,S | kept | Liquid | 100 | 0 | inchikey:YQYJRDAPHZUURB-UHFFFAOYSA-N | ok | inchikey | YQYJRDAPHZUURB-UHFFFAOYSA-N | 121235099 |  |  | CCC[N+]1=CC=CC=C1C.C(F)(F)(F)S(=O)(=O)[N-]S(=O)(=O)C(F)(F)F | C11H14F6N2O4S2 | bis(trifluoromethylsulfonyl)azanide;2-methyl-1-propylpyridin-1-ium | YQYJRDAPHZUURB-UHFFFAOYSA-N | CCC[N+]1=CC=CC=C1C.C(F)(F)(F)S(=O)(=O)[N-]S(=O)(=O)C(F)(F)F | CCC[N+]1=CC=CC=C1C.C(F)(F)(F)S(=O)(=O)[N-]S(=O)(=O)C(F)(F)F | TRUE
D:\PyProjects\extend\real data\NIST\ThermoML.v2020-09-30\10.1016\j.fluid.2014.08.018.xml | 10.1016/j.fluid.2014.08.018 | Volumetric behaviour of two pyridinium-based ionic liquids | 2014 | Fluid Phase Equilib. | 2 | 1 | 2-methyl-1-propylpyridinium bis((trifluoromethyl)sulfonyl)amide |  | C11H14F6N2O4S2 | 待定 | 2-methyl-1-propylpyridinium bis((trifluoromethyl)sulfonyl)amide | C11H14F6N2O4S2 |  | 待定 | YQYJRDAPHZUURB-UHFFFAOYSA-N | InChI=1S/C9H14N.C2F6NO4S2/c1-3-7-10-8-5-4-6-9(10)2;3-1(4,5)14(10,11)9-15(12,13)2(6,7)8/h4-6,8H,3,7H2,1-2H3;/q+1;-1 | 100 |  | 100 |  | Mass density, kg/m3 | kg/m3 | Liquid | Vibrating tube method | 1440.7 |  | TRUE | TRUE | 1.4407 | 1440.7 | 323.15 |  | 323.15 | [62 empty] | C,F,H,N,O,S | kept | Liquid | 100 | 0 | inchikey:YQYJRDAPHZUURB-UHFFFAOYSA-N | ok | inchikey | YQYJRDAPHZUURB-UHFFFAOYSA-N | 121235099 |  |  | CCC[N+]1=CC=CC=C1C.C(F)(F)(F)S(=O)(=O)[N-]S(=O)(=O)C(F)(F)F | C11H14F6N2O4S2 | bis(trifluoromethylsulfonyl)azanide;2-methyl-1-propylpyridin-1-ium | YQYJRDAPHZUURB-UHFFFAOYSA-N | CCC[N+]1=CC=CC=C1C.C(F)(F)(F)S(=O)(=O)[N-]S(=O)(=O)C(F)(F)F | CCC[N+]1=CC=CC=C1C.C(F)(F)(F)S(=O)(=O)[N-]S(=O)(=O)C(F)(F)F | TRUE
D:\PyProjects\extend\real data\NIST\ThermoML.v2020-09-30\10.1016\j.fluid.2014.08.018.xml | 10.1016/j.fluid.2014.08.018 | Volumetric behaviour of two pyridinium-based ionic liquids | 2014 | Fluid Phase Equilib. | 2 | 1 | 2-methyl-1-propylpyridinium bis((trifluoromethyl)sulfonyl)amide |  | C11H14F6N2O4S2 | 待定 | 2-methyl-1-propylpyridinium bis((trifluoromethyl)sulfonyl)amide | C11H14F6N2O4S2 |  | 待定 | YQYJRDAPHZUURB-UHFFFAOYSA-N | InChI=1S/C9H14N.C2F6NO4S2/c1-3-7-10-8-5-4-6-9(10)2;3-1(4,5)14(10,11)9-15(12,13)2(6,7)8/h4-6,8H,3,7H2,1-2H3;/q+1;-1 | 100 |  | 100 |  | Mass density, kg/m3 | kg/m3 | Liquid | Vibrating tube method | 1436.1 |  | TRUE | TRUE | 1.4361 | 1436.1 | 328.15 |  | 328.15 | [62 empty] | C,F,H,N,O,S | kept | Liquid | 100 | 0 | inchikey:YQYJRDAPHZUURB-UHFFFAOYSA-N | ok | inchikey | YQYJRDAPHZUURB-UHFFFAOYSA-N | 121235099 |  |  | CCC[N+]1=CC=CC=C1C.C(F)(F)(F)S(=O)(=O)[N-]S(=O)(=O)C(F)(F)F | C11H14F6N2O4S2 | bis(trifluoromethylsulfonyl)azanide;2-methyl-1-propylpyridin-1-ium | YQYJRDAPHZUURB-UHFFFAOYSA-N | CCC[N+]1=CC=CC=C1C.C(F)(F)(F)S(=O)(=O)[N-]S(=O)(=O)C(F)(F)F | CCC[N+]1=CC=CC=C1C.C(F)(F)(F)S(=O)(=O)[N-]S(=O)(=O)C(F)(F)F | TRUE
D:\PyProjects\extend\real data\NIST\ThermoML.v2020-09-30\10.1016\j.fluid.2014.08.018.xml | 10.1016/j.fluid.2014.08.018 | Volumetric behaviour of two pyridinium-based ionic liquids | 2014 | Fluid Phase Equilib. | 2 | 1 | 2-methyl-1-propylpyridinium bis((trifluoromethyl)sulfonyl)amide |  | C11H14F6N2O4S2 | 待定 | 2-methyl-1-propylpyridinium bis((trifluoromethyl)sulfonyl)amide | C11H14F6N2O4S2 |  | 待定 | YQYJRDAPHZUURB-UHFFFAOYSA-N | InChI=1S/C9H14N.C2F6NO4S2/c1-3-7-10-8-5-4-6-9(10)2;3-1(4,5)14(10,11)9-15(12,13)2(6,7)8/h4-6,8H,3,7H2,1-2H3;/q+1;-1 | 100 |  | 100 |  | Mass density, kg/m3 | kg/m3 | Liquid | Vibrating tube method | 1431.4 |  | TRUE | TRUE | 1.4314 | 1431.4 | 333.15 |  | 333.15 | [62 empty] | C,F,H,N,O,S | kept | Liquid | 100 | 0 | inchikey:YQYJRDAPHZUURB-UHFFFAOYSA-N | ok | inchikey | YQYJRDAPHZUURB-UHFFFAOYSA-N | 121235099 |  |  | CCC[N+]1=CC=CC=C1C.C(F)(F)(F)S(=O)(=O)[N-]S(=O)(=O)C(F)(F)F | C11H14F6N2O4S2 | bis(trifluoromethylsulfonyl)azanide;2-methyl-1-propylpyridin-1-ium | YQYJRDAPHZUURB-UHFFFAOYSA-N | CCC[N+]1=CC=CC=C1C.C(F)(F)(F)S(=O)(=O)[N-]S(=O)(=O)C(F)(F)F | CCC[N+]1=CC=CC=C1C.C(F)(F)(F)S(=O)(=O)[N-]S(=O)(=O)C(F)(F)F | TRUE
D:\PyProjects\extend\real data\NIST\ThermoML.v2020-09-30\10.1016\j.tca.2015.08.013.xml | 10.1016/j.tca.2015.08.013 | Thermophysical study of the furan family | 2015 | Thermochim. Acta | 8 | 1 | 2-methylfuran |  | C5H6O | 待定 | 2-methylfuran | C5H6O |  | 待定 | VQKFNUFAXTZWDK-UHFFFAOYSA-N | InChI=1S/C5H6O/c1-5-3-2-4-6-5/h2-4H,1H3 | 99 |  | 99 |  | Mass density, kg/m3 | kg/m3 | Liquid | Vibrating tube method | 934.034 |  | TRUE | TRUE | 0.93403 | 934.034 | 278.15 |  | 278.15 | [62 empty] | C,H,O | kept | Liquid | 100 | 1 | inchikey:VQKFNUFAXTZWDK-UHFFFAOYSA-N | ok | inchikey | VQKFNUFAXTZWDK-UHFFFAOYSA-N | 10797 |  |  | CC1=CC=CO1 | C5H6O | 2-methylfuran | VQKFNUFAXTZWDK-UHFFFAOYSA-N | CC1=CC=CO1 | CC1=CC=CO1 | TRUE
D:\PyProjects\extend\real data\NIST\ThermoML.v2020-09-30\10.1016\j.tca.2015.08.013.xml | 10.1016/j.tca.2015.08.013 | Thermophysical study of the furan family | 2015 | Thermochim. Acta | 8 | 1 | 2-methylfuran |  | C5H6O | 待定 | 2-methylfuran | C5H6O |  | 待定 | VQKFNUFAXTZWDK-UHFFFAOYSA-N | InChI=1S/C5H6O/c1-5-3-2-4-6-5/h2-4H,1H3 | 99 |  | 99 |  | Mass density, kg/m3 | kg/m3 | Liquid | Vibrating tube method | 931.092 |  | TRUE | TRUE | 0.93109 | 931.092 | 280.65 |  | 280.65 | [62 empty] | C,H,O | kept | Liquid | 100 | 1 | inchikey:VQKFNUFAXTZWDK-UHFFFAOYSA-N | ok | inchikey | VQKFNUFAXTZWDK-UHFFFAOYSA-N | 10797 |  |  | CC1=CC=CO1 | C5H6O | 2-methylfuran | VQKFNUFAXTZWDK-UHFFFAOYSA-N | CC1=CC=CO1 | CC1=CC=CO1 | TRUE
D:\PyProjects\extend\real data\NIST\ThermoML.v2020-09-30\10.1016\j.tca.2015.08.013.xml | 10.1016/j.tca.2015.08.013 | Thermophysical study of the furan family | 2015 | Thermochim. Acta | 8 | 1 | 2-methylfuran |  | C5H6O | 待定 | 2-methylfuran | C5H6O |  | 待定 | VQKFNUFAXTZWDK-UHFFFAOYSA-N | InChI=1S/C5H6O/c1-5-3-2-4-6-5/h2-4H,1H3 | 99 |  | 99 |  | Mass density, kg/m3 | kg/m3 | Liquid | Vibrating tube method | 928.13 |  | TRUE | TRUE | 0.92813 | 928.13 | 283.15 |  | 283.15 | [62 empty] | C,H,O | kept | Liquid | 100 | 1 | inchikey:VQKFNUFAXTZWDK-UHFFFAOYSA-N | ok | inchikey | VQKFNUFAXTZWDK-UHFFFAOYSA-N | 10797 |  |  | CC1=CC=CO1 | C5H6O | 2-methylfuran | VQKFNUFAXTZWDK-UHFFFAOYSA-N | CC1=CC=CO1 | CC1=CC=CO1 | TRUE
D:\PyProjects\extend\real data\NIST\ThermoML.v2020-09-30\10.1016\j.tca.2015.08.013.xml | 10.1016/j.tca.2015.08.013 | Thermophysical study of the furan family | 2015 | Thermochim. Acta | 8 | 1 | 2-methylfuran |  | C5H6O | 待定 | 2-methylfuran | C5H6O |  | 待定 | VQKFNUFAXTZWDK-UHFFFAOYSA-N | InChI=1S/C5H6O/c1-5-3-2-4-6-5/h2-4H,1H3 | 99 |  | 99 |  | Mass density, kg/m3 | kg/m3 | Liquid | Vibrating tube method | 925.161 |  | TRUE | TRUE | 0.92516 | 925.161 | 285.65 |  | 285.65 | [62 empty] | C,H,O | kept | Liquid | 100 | 1 | inchikey:VQKFNUFAXTZWDK-UHFFFAOYSA-N | ok | inchikey | VQKFNUFAXTZWDK-UHFFFAOYSA-N | 10797 |  |  | CC1=CC=CO1 | C5H6O | 2-methylfuran | VQKFNUFAXTZWDK-UHFFFAOYSA-N | CC1=CC=CO1 | CC1=CC=CO1 | TRUE
D:\PyProjects\extend\real data\NIST\ThermoML.v2020-09-30\10.1016\j.tca.2015.08.013.xml | 10.1016/j.tca.2015.08.013 | Thermophysical study of the furan family | 2015 | Thermochim. Acta | 8 | 1 | 2-methylfuran |  | C5H6O | 待定 | 2-methylfuran | C5H6O |  | 待定 | VQKFNUFAXTZWDK-UHFFFAOYSA-N | InChI=1S/C5H6O/c1-5-3-2-4-6-5/h2-4H,1H3 | 99 |  | 99 |  | Mass density, kg/m3 | kg/m3 | Liquid | Vibrating tube method | 922.181 |  | TRUE | TRUE | 0.92218 | 922.181 | 288.15 |  | 288.15 | [62 empty] | C,H,O | kept | Liquid | 100 | 1 | inchikey:VQKFNUFAXTZWDK-UHFFFAOYSA-N | ok | inchikey | VQKFNUFAXTZWDK-UHFFFAOYSA-N | 10797 |  |  | CC1=CC=CO1 | C5H6O | 2-methylfuran | VQKFNUFAXTZWDK-UHFFFAOYSA-N | CC1=CC=CO1 | CC1=CC=CO1 | TRUE
D:\PyProjects\extend\real data\NIST\ThermoML.v2020-09-30\10.1016\j.tca.2015.08.013.xml | 10.1016/j.tca.2015.08.013 | Thermophysical study of the furan family | 2015 | Thermochim. Acta | 8 | 1 | 2-methylfuran |  | C5H6O | 待定 | 2-methylfuran | C5H6O |  | 待定 | VQKFNUFAXTZWDK-UHFFFAOYSA-N | InChI=1S/C5H6O/c1-5-3-2-4-6-5/h2-4H,1H3 | 99 |  | 99 |  | Mass density, kg/m3 | kg/m3 | Liquid | Vibrating tube method | 919.197 |  | TRUE | TRUE | 0.9192 | 919.197 | 290.65 |  | 290.65 | [62 empty] | C,H,O | kept | Liquid | 100 | 1 | inchikey:VQKFNUFAXTZWDK-UHFFFAOYSA-N | ok | inchikey | VQKFNUFAXTZWDK-UHFFFAOYSA-N | 10797 |  |  | CC1=CC=CO1 | C5H6O | 2-methylfuran | VQKFNUFAXTZWDK-UHFFFAOYSA-N | CC1=CC=CO1 | CC1=CC=CO1 | TRUE
D:\PyProjects\extend\real data\NIST\ThermoML.v2020-09-30\10.1016\j.tca.2015.08.013.xml | 10.1016/j.tca.2015.08.013 | Thermophysical study of the furan family | 2015 | Thermochim. Acta | 8 | 1 | 2-methylfuran |  | C5H6O | 待定 | 2-methylfuran | C5H6O |  | 待定 | VQKFNUFAXTZWDK-UHFFFAOYSA-N | InChI=1S/C5H6O/c1-5-3-2-4-6-5/h2-4H,1H3 | 99 |  | 99 |  | Mass density, kg/m3 | kg/m3 | Liquid | Vibrating tube method | 916.198 |  | TRUE | TRUE | 0.9162 | 916.198 | 293.15 |  | 293.15 | [62 empty] | C,H,O | kept | Liquid | 100 | 1 | inchikey:VQKFNUFAXTZWDK-UHFFFAOYSA-N | ok | inchikey | VQKFNUFAXTZWDK-UHFFFAOYSA-N | 10797 |  |  | CC1=CC=CO1 | C5H6O | 2-methylfuran | VQKFNUFAXTZWDK-UHFFFAOYSA-N | CC1=CC=CO1 | CC1=CC=CO1 | TRUE
D:\PyProjects\extend\real data\NIST\ThermoML.v2020-09-30\10.1016\j.fluid.2015.05.002.xml | 10.1016/j.fluid.2015.05.002 | High-pressure vapor-liquid equilibria of the second generation biofuel blends (2-methylfuran + iso-octane) and (2-methyltetrahydrofuran + di-n-butyl ether): Experiments and PCP-SAFT modeling | 2015 | Fluid Phase Equilib. | 1 | 1 | 2-methylfuran |  | C5H6O | 待定 | 2-methylfuran | C5H6O |  | 待定 | VQKFNUFAXTZWDK-UHFFFAOYSA-N | InChI=1S/C5H6O/c1-5-3-2-4-6-5/h2-4H,1H3 | 101.325 |  | 101.325 |  | Mass density, kg/m3 | kg/m3 | Liquid | Vibrating tube method | 916.7 |  | TRUE | TRUE | 0.9167 | 916.7 | 295 |  | 295 | [62 empty] | C,H,O | kept | Liquid | 101.325 | 0 | inchikey:VQKFNUFAXTZWDK-UHFFFAOYSA-N | ok | inchikey | VQKFNUFAXTZWDK-UHFFFAOYSA-N | 10797 |  |  | CC1=CC=CO1 | C5H6O | 2-methylfuran | VQKFNUFAXTZWDK-UHFFFAOYSA-N | CC1=CC=CO1 | CC1=CC=CO1 | TRUE
D:\PyProjects\extend\real data\NIST\ThermoML.v2020-09-30\10.1016\j.tca.2015.08.013.xml | 10.1016/j.tca.2015.08.013 | Thermophysical study of the furan family | 2015 | Thermochim. Acta | 8 | 1 | 2-methylfuran |  | C5H6O | 待定 | 2-methylfuran | C5H6O |  | 待定 | VQKFNUFAXTZWDK-UHFFFAOYSA-N | InChI=1S/C5H6O/c1-5-3-2-4-6-5/h2-4H,1H3 | 99 |  | 99 |  | Mass density, kg/m3 | kg/m3 | Liquid | Vibrating tube method | 913.193 |  | TRUE | TRUE | 0.91319 | 913.193 | 295.65 |  | 295.65 | [62 empty] | C,H,O | kept | Liquid | 100 | 1 | inchikey:VQKFNUFAXTZWDK-UHFFFAOYSA-N | ok | inchikey | VQKFNUFAXTZWDK-UHFFFAOYSA-N | 10797 |  |  | CC1=CC=CO1 | C5H6O | 2-methylfuran | VQKFNUFAXTZWDK-UHFFFAOYSA-N | CC1=CC=CO1 | CC1=CC=CO1 | TRUE
D:\PyProjects\extend\real data\NIST\ThermoML.v2020-09-30\10.1016\j.tca.2015.08.013.xml | 10.1016/j.tca.2015.08.013 | Thermophysical study of the furan family | 2015 | Thermochim. Acta | 8 | 1 | 2-methylfuran |  | C5H6O | 待定 | 2-methylfuran | C5H6O |  | 待定 | VQKFNUFAXTZWDK-UHFFFAOYSA-N | InChI=1S/C5H6O/c1-5-3-2-4-6-5/h2-4H,1H3 | 99 |  | 99 |  | Mass density, kg/m3 | kg/m3 | Liquid | Vibrating tube method | 910.179 |  | TRUE | TRUE | 0.91018 | 910.179 | 298.15 |  | 298.15 | [62 empty] | C,H,O | kept | Liquid | 100 | 1 | inchikey:VQKFNUFAXTZWDK-UHFFFAOYSA-N | ok | inchikey | VQKFNUFAXTZWDK-UHFFFAOYSA-N | 10797 |  |  | CC1=CC=CO1 | C5H6O | 2-methylfuran | VQKFNUFAXTZWDK-UHFFFAOYSA-N | CC1=CC=CO1 | CC1=CC=CO1 | TRUE
D:\PyProjects\extend\real data\NIST\ThermoML.v2020-09-30\10.1016\j.tca.2015.08.013.xml | 10.1016/j.tca.2015.08.013 | Thermophysical study of the furan family | 2015 | Thermochim. Acta | 8 | 1 | 2-methylfuran |  | C5H6O | 待定 | 2-methylfuran | C5H6O |  | 待定 | VQKFNUFAXTZWDK-UHFFFAOYSA-N | InChI=1S/C5H6O/c1-5-3-2-4-6-5/h2-4H,1H3 | 99 |  | 99 |  | Mass density, kg/m3 | kg/m3 | Liquid | Vibrating tube method | 907.155 |  | TRUE | TRUE | 0.90715 | 907.155 | 300.65 |  | 300.65 | [62 empty] | C,H,O | kept | Liquid | 100 | 1 | inchikey:VQKFNUFAXTZWDK-UHFFFAOYSA-N | ok | inchikey | VQKFNUFAXTZWDK-UHFFFAOYSA-N | 10797 |  |  | CC1=CC=CO1 | C5H6O | 2-methylfuran | VQKFNUFAXTZWDK-UHFFFAOYSA-N | CC1=CC=CO1 | CC1=CC=CO1 | TRUE
D:\PyProjects\extend\real data\NIST\ThermoML.v2020-09-30\10.1016\j.tca.2015.08.013.xml | 10.1016/j.tca.2015.08.013 | Thermophysical study of the furan family | 2015 | Thermochim. Acta | 8 | 1 | 2-methylfuran |  | C5H6O | 待定 | 2-methylfuran | C5H6O |  | 待定 | VQKFNUFAXTZWDK-UHFFFAOYSA-N | InChI=1S/C5H6O/c1-5-3-2-4-6-5/h2-4H,1H3 | 99 |  | 99 |  | Mass density, kg/m3 | kg/m3 | Liquid | Vibrating tube method | 904.121 |  | TRUE | TRUE | 0.90412 | 904.121 | 303.15 |  | 303.15 | [62 empty] | C,H,O | kept | Liquid | 100 | 1 | inchikey:VQKFNUFAXTZWDK-UHFFFAOYSA-N | ok | inchikey | VQKFNUFAXTZWDK-UHFFFAOYSA-N | 10797 |  |  | CC1=CC=CO1 | C5H6O | 2-methylfuran | VQKFNUFAXTZWDK-UHFFFAOYSA-N | CC1=CC=CO1 | CC1=CC=CO1 | TRUE
D:\PyProjects\extend\real data\NIST\ThermoML.v2020-09-30\10.1016\j.tca.2015.08.013.xml | 10.1016/j.tca.2015.08.013 | Thermophysical study of the furan family | 2015 | Thermochim. Acta | 8 | 1 | 2-methylfuran |  | C5H6O | 待定 | 2-methylfuran | C5H6O |  | 待定 | VQKFNUFAXTZWDK-UHFFFAOYSA-N | InChI=1S/C5H6O/c1-5-3-2-4-6-5/h2-4H,1H3 | 99 |  | 99 |  | Mass density, kg/m3 | kg/m3 | Liquid | Vibrating tube method | 901.077 |  | TRUE | TRUE | 0.90108 | 901.077 | 305.65 |  | 305.65 | [62 empty] | C,H,O | kept | Liquid | 100 | 1 | inchikey:VQKFNUFAXTZWDK-UHFFFAOYSA-N | ok | inchikey | VQKFNUFAXTZWDK-UHFFFAOYSA-N | 10797 |  |  | CC1=CC=CO1 | C5H6O | 2-methylfuran | VQKFNUFAXTZWDK-UHFFFAOYSA-N | CC1=CC=CO1 | CC1=CC=CO1 | TRUE
D:\PyProjects\extend\real data\NIST\ThermoML.v2020-09-30\10.1016\j.tca.2015.08.013.xml | 10.1016/j.tca.2015.08.013 | Thermophysical study of the furan family | 2015 | Thermochim. Acta | 8 | 1 | 2-methylfuran |  | C5H6O | 待定 | 2-methylfuran | C5H6O |  | 待定 | VQKFNUFAXTZWDK-UHFFFAOYSA-N | InChI=1S/C5H6O/c1-5-3-2-4-6-5/h2-4H,1H3 | 99 |  | 99 |  | Mass density, kg/m3 | kg/m3 | Liquid | Vibrating tube method | 898.02 |  | TRUE | TRUE | 0.89802 | 898.02 | 308.15 |  | 308.15 | [62 empty] | C,H,O | kept | Liquid | 100 | 1 | inchikey:VQKFNUFAXTZWDK-UHFFFAOYSA-N | ok | inchikey | VQKFNUFAXTZWDK-UHFFFAOYSA-N | 10797 |  |  | CC1=CC=CO1 | C5H6O | 2-methylfuran | VQKFNUFAXTZWDK-UHFFFAOYSA-N | CC1=CC=CO1 | CC1=CC=CO1 | TRUE
D:\PyProjects\extend\real data\NIST\ThermoML.v2020-09-30\10.1016\j.tca.2015.08.013.xml | 10.1016/j.tca.2015.08.013 | Thermophysical study of the furan family | 2015 | Thermochim. Acta | 8 | 1 | 2-methylfuran |  | C5H6O | 待定 | 2-methylfuran | C5H6O |  | 待定 | VQKFNUFAXTZWDK-UHFFFAOYSA-N | InChI=1S/C5H6O/c1-5-3-2-4-6-5/h2-4H,1H3 | 99 |  | 99 |  | Mass density, kg/m3 | kg/m3 | Liquid | Vibrating tube method | 894.953 |  | TRUE | TRUE | 0.89495 | 894.953 | 310.65 |  | 310.65 | [62 empty] | C,H,O | kept | Liquid | 100 | 1 | inchikey:VQKFNUFAXTZWDK-UHFFFAOYSA-N | ok | inchikey | VQKFNUFAXTZWDK-UHFFFAOYSA-N | 10797 |  |  | CC1=CC=CO1 | C5H6O | 2-methylfuran | VQKFNUFAXTZWDK-UHFFFAOYSA-N | CC1=CC=CO1 | CC1=CC=CO1 | TRUE
D:\PyProjects\extend\real data\NIST\ThermoML.v2020-09-30\10.1016\j.tca.2015.08.013.xml | 10.1016/j.tca.2015.08.013 | Thermophysical study of the furan family | 2015 | Thermochim. Acta | 8 | 1 | 2-methylfuran |  | C5H6O | 待定 | 2-methylfuran | C5H6O |  | 待定 | VQKFNUFAXTZWDK-UHFFFAOYSA-N | InChI=1S/C5H6O/c1-5-3-2-4-6-5/h2-4H,1H3 | 99 |  | 99 |  | Mass density, kg/m3 | kg/m3 | Liquid | Vibrating tube method | 891.871 |  | TRUE | TRUE | 0.89187 | 891.871 | 313.15 |  | 313.15 | [62 empty] | C,H,O | kept | Liquid | 100 | 1 | inchikey:VQKFNUFAXTZWDK-UHFFFAOYSA-N | ok | inchikey | VQKFNUFAXTZWDK-UHFFFAOYSA-N | 10797 |  |  | CC1=CC=CO1 | C5H6O | 2-methylfuran | VQKFNUFAXTZWDK-UHFFFAOYSA-N | CC1=CC=CO1 | CC1=CC=CO1 | TRUE
D:\PyProjects\extend\real data\NIST\ThermoML.v2020-09-30\10.1016\j.tca.2015.08.013.xml | 10.1016/j.tca.2015.08.013 | Thermophysical study of the furan family | 2015 | Thermochim. Acta | 8 | 1 | 2-methylfuran |  | C5H6O | 待定 | 2-methylfuran | C5H6O |  | 待定 | VQKFNUFAXTZWDK-UHFFFAOYSA-N | InChI=1S/C5H6O/c1-5-3-2-4-6-5/h2-4H,1H3 | 99 |  | 99 |  | Mass density, kg/m3 | kg/m3 | Liquid | Vibrating tube method | 888.779 |  | TRUE | TRUE | 0.88878 | 888.779 | 315.65 |  | 315.65 | [62 empty] | C,H,O | kept | Liquid | 100 | 1 | inchikey:VQKFNUFAXTZWDK-UHFFFAOYSA-N | ok | inchikey | VQKFNUFAXTZWDK-UHFFFAOYSA-N | 10797 |  |  | CC1=CC=CO1 | C5H6O | 2-methylfuran | VQKFNUFAXTZWDK-UHFFFAOYSA-N | CC1=CC=CO1 | CC1=CC=CO1 | TRUE
D:\PyProjects\extend\real data\NIST\ThermoML.v2020-09-30\10.1016\j.tca.2015.08.013.xml | 10.1016/j.tca.2015.08.013 | Thermophysical study of the furan family | 2015 | Thermochim. Acta | 8 | 1 | 2-methylfuran |  | C5H6O | 待定 | 2-methylfuran | C5H6O |  | 待定 | VQKFNUFAXTZWDK-UHFFFAOYSA-N | InChI=1S/C5H6O/c1-5-3-2-4-6-5/h2-4H,1H3 | 99 |  | 99 |  | Mass density, kg/m3 | kg/m3 | Liquid | Vibrating tube method | 885.676 |  | TRUE | TRUE | 0.88568 | 885.676 | 318.15 |  | 318.15 | [62 empty] | C,H,O | kept | Liquid | 100 | 1 | inchikey:VQKFNUFAXTZWDK-UHFFFAOYSA-N | ok | inchikey | VQKFNUFAXTZWDK-UHFFFAOYSA-N | 10797 |  |  | CC1=CC=CO1 | C5H6O | 2-methylfuran | VQKFNUFAXTZWDK-UHFFFAOYSA-N | CC1=CC=CO1 | CC1=CC=CO1 | TRUE
D:\PyProjects\extend\real data\NIST\ThermoML.v2020-09-30\10.1016\j.tca.2015.08.013.xml | 10.1016/j.tca.2015.08.013 | Thermophysical study of the furan family | 2015 | Thermochim. Acta | 8 | 1 | 2-methylfuran |  | C5H6O | 待定 | 2-methylfuran | C5H6O |  | 待定 | VQKFNUFAXTZWDK-UHFFFAOYSA-N | InChI=1S/C5H6O/c1-5-3-2-4-6-5/h2-4H,1H3 | 99 |  | 99 |  | Mass density, kg/m3 | kg/m3 | Liquid | Vibrating tube method | 882.558 |  | TRUE | TRUE | 0.88256 | 882.558 | 320.65 |  | 320.65 | [62 empty] | C,H,O | kept | Liquid | 100 | 1 | inchikey:VQKFNUFAXTZWDK-UHFFFAOYSA-N | ok | inchikey | VQKFNUFAXTZWDK-UHFFFAOYSA-N | 10797 |  |  | CC1=CC=CO1 | C5H6O | 2-methylfuran | VQKFNUFAXTZWDK-UHFFFAOYSA-N | CC1=CC=CO1 | CC1=CC=CO1 | TRUE
D:\PyProjects\extend\real data\NIST\ThermoML.v2020-09-30\10.1016\j.tca.2015.08.013.xml | 10.1016/j.tca.2015.08.013 | Thermophysical study of the furan family | 2015 | Thermochim. Acta | 8 | 1 | 2-methylfuran |  | C5H6O | 待定 | 2-methylfuran | C5H6O |  | 待定 | VQKFNUFAXTZWDK-UHFFFAOYSA-N | InChI=1S/C5H6O/c1-5-3-2-4-6-5/h2-4H,1H3 | 99 |  | 99 |  | Mass density, kg/m3 | kg/m3 | Liquid | Vibrating tube method | 879.425 |  | TRUE | TRUE | 0.87942 | 879.425 | 323.15 |  | 323.15 | [62 empty] | C,H,O | kept | Liquid | 100 | 1 | inchikey:VQKFNUFAXTZWDK-UHFFFAOYSA-N | ok | inchikey | VQKFNUFAXTZWDK-UHFFFAOYSA-N | 10797 |  |  | CC1=CC=CO1 | C5H6O | 2-methylfuran | VQKFNUFAXTZWDK-UHFFFAOYSA-N | CC1=CC=CO1 | CC1=CC=CO1 | TRUE
D:\PyProjects\extend\real data\NIST\ThermoML.v2020-09-30\10.1016\j.tca.2015.08.013.xml | 10.1016/j.tca.2015.08.013 | Thermophysical study of the furan family | 2015 | Thermochim. Acta | 8 | 1 | 2-methylfuran |  | C5H6O | 待定 | 2-methylfuran | C5H6O |  | 待定 | VQKFNUFAXTZWDK-UHFFFAOYSA-N | InChI=1S/C5H6O/c1-5-3-2-4-6-5/h2-4H,1H3 | 99 |  | 99 |  | Mass density, kg/m3 | kg/m3 | Liquid | Vibrating tube method | 876.278 |  | TRUE | TRUE | 0.87628 | 876.278 | 325.65 |  | 325.65 | [62 empty] | C,H,O | kept | Liquid | 100 | 1 | inchikey:VQKFNUFAXTZWDK-UHFFFAOYSA-N | ok | inchikey | VQKFNUFAXTZWDK-UHFFFAOYSA-N | 10797 |  |  | CC1=CC=CO1 | C5H6O | 2-methylfuran | VQKFNUFAXTZWDK-UHFFFAOYSA-N | CC1=CC=CO1 | CC1=CC=CO1 | TRUE
D:\PyProjects\extend\real data\NIST\ThermoML.v2020-09-30\10.1016\j.tca.2015.08.013.xml | 10.1016/j.tca.2015.08.013 | Thermophysical study of the furan family | 2015 | Thermochim. Acta | 8 | 1 | 2-methylfuran |  | C5H6O | 待定 | 2-methylfuran | C5H6O |  | 待定 | VQKFNUFAXTZWDK-UHFFFAOYSA-N | InChI=1S/C5H6O/c1-5-3-2-4-6-5/h2-4H,1H3 | 99 |  | 99 |  | Mass density, kg/m3 | kg/m3 | Liquid | Vibrating tube method | 873.118 |  | TRUE | TRUE | 0.87312 | 873.118 | 328.15 |  | 328.15 | [62 empty] | C,H,O | kept | Liquid | 100 | 1 | inchikey:VQKFNUFAXTZWDK-UHFFFAOYSA-N | ok | inchikey | VQKFNUFAXTZWDK-UHFFFAOYSA-N | 10797 |  |  | CC1=CC=CO1 | C5H6O | 2-methylfuran | VQKFNUFAXTZWDK-UHFFFAOYSA-N | CC1=CC=CO1 | CC1=CC=CO1 | TRUE
D:\PyProjects\extend\real data\NIST\ThermoML.v2020-09-30\10.1016\j.tca.2015.08.013.xml | 10.1016/j.tca.2015.08.013 | Thermophysical study of the furan family | 2015 | Thermochim. Acta | 8 | 1 | 2-methylfuran |  | C5H6O | 待定 | 2-methylfuran | C5H6O |  | 待定 | VQKFNUFAXTZWDK-UHFFFAOYSA-N | InChI=1S/C5H6O/c1-5-3-2-4-6-5/h2-4H,1H3 | 99 |  | 99 |  | Mass density, kg/m3 | kg/m3 | Liquid | Vibrating tube method | 869.944 |  | TRUE | TRUE | 0.86994 | 869.944 | 330.65 |  | 330.65 | [62 empty] | C,H,O | kept | Liquid | 100 | 1 | inchikey:VQKFNUFAXTZWDK-UHFFFAOYSA-N | ok | inchikey | VQKFNUFAXTZWDK-UHFFFAOYSA-N | 10797 |  |  | CC1=CC=CO1 | C5H6O | 2-methylfuran | VQKFNUFAXTZWDK-UHFFFAOYSA-N | CC1=CC=CO1 | CC1=CC=CO1 | TRUE
D:\PyProjects\extend\real data\NIST\ThermoML.v2020-09-30\10.1016\j.tca.2015.08.013.xml | 10.1016/j.tca.2015.08.013 | Thermophysical study of the furan family | 2015 | Thermochim. Acta | 8 | 1 | 2-methylfuran |  | C5H6O | 待定 | 2-methylfuran | C5H6O |  | 待定 | VQKFNUFAXTZWDK-UHFFFAOYSA-N | InChI=1S/C5H6O/c1-5-3-2-4-6-5/h2-4H,1H3 | 99 |  | 99 |  | Mass density, kg/m3 | kg/m3 | Liquid | Vibrating tube method | 866.753 |  | TRUE | TRUE | 0.86675 | 866.753 | 333.15 |  | 333.15 | [62 empty] | C,H,O | kept | Liquid | 100 | 1 | inchikey:VQKFNUFAXTZWDK-UHFFFAOYSA-N | ok | inchikey | VQKFNUFAXTZWDK-UHFFFAOYSA-N | 10797 |  |  | CC1=CC=CO1 | C5H6O | 2-methylfuran | VQKFNUFAXTZWDK-UHFFFAOYSA-N | CC1=CC=CO1 | CC1=CC=CO1 | TRUE
D:\PyProjects\extend\real data\NIST\ThermoML.v2020-09-30\10.1016\j.tca.2015.08.013.xml | 10.1016/j.tca.2015.08.013 | Thermophysical study of the furan family | 2015 | Thermochim. Acta | 8 | 1 | 2-methylfuran |  | C5H6O | 待定 | 2-methylfuran | C5H6O |  | 待定 | VQKFNUFAXTZWDK-UHFFFAOYSA-N | InChI=1S/C5H6O/c1-5-3-2-4-6-5/h2-4H,1H3 | 99 |  | 99 |  | Mass density, kg/m3 | kg/m3 | Liquid | Vibrating tube method | 863.547 |  | TRUE | TRUE | 0.86355 | 863.547 | 335.65 |  | 335.65 | [62 empty] | C,H,O | kept | Liquid | 100 | 1 | inchikey:VQKFNUFAXTZWDK-UHFFFAOYSA-N | ok | inchikey | VQKFNUFAXTZWDK-UHFFFAOYSA-N | 10797 |  |  | CC1=CC=CO1 | C5H6O | 2-methylfuran | VQKFNUFAXTZWDK-UHFFFAOYSA-N | CC1=CC=CO1 | CC1=CC=CO1 | TRUE
D:\PyProjects\extend\real data\NIST\ThermoML.v2020-09-30\10.1016\j.tca.2015.08.013.xml | 10.1016/j.tca.2015.08.013 | Thermophysical study of the furan family | 2015 | Thermochim. Acta | 8 | 1 | 2-methylfuran |  | C5H6O | 待定 | 2-methylfuran | C5H6O |  | 待定 | VQKFNUFAXTZWDK-UHFFFAOYSA-N | InChI=1S/C5H6O/c1-5-3-2-4-6-5/h2-4H,1H3 | 99 |  | 99 |  | Mass density, kg/m3 | kg/m3 | Liquid | Vibrating tube method | 860.327 |  | TRUE | TRUE | 0.86033 | 860.327 | 338.15 |  | 338.15 | [62 empty] | C,H,O | kept | Liquid | 100 | 1 | inchikey:VQKFNUFAXTZWDK-UHFFFAOYSA-N | ok | inchikey | VQKFNUFAXTZWDK-UHFFFAOYSA-N | 10797 |  |  | CC1=CC=CO1 | C5H6O | 2-methylfuran | VQKFNUFAXTZWDK-UHFFFAOYSA-N | CC1=CC=CO1 | CC1=CC=CO1 | TRUE
D:\PyProjects\extend\real data\NIST\ThermoML.v2020-09-30\10.1016\j.jct.2011.08.012.xml | 10.1016/j.jct.2011.08.012 | Thermodynamic characterization of the mixture (1-butanol + iso-octane): Densities, viscosities, and isobaric heat capacities at high pressures | 2012 | J. Chem. Thermodyn. | 2 | 1 | 2-methylheptane |  | C8H18 | 待定 | 2-methylheptane | C8H18 |  | 待定 | JVSWJIKNEAIKJW-UHFFFAOYSA-N | InChI=1S/C8H18/c1-4-5-6-7-8(2)3/h8H,4-7H2,1-3H3 | 100 |  | 100 |  | Mass density, kg/m3 | kg/m3 | Liquid | Vibrating tube method | 707.7 |  | TRUE | TRUE | 0.7077 | 707.7 | 273.15 |  | 273.15 | [62 empty] | C,H | kept | Liquid | 100 | 0 | inchikey:JVSWJIKNEAIKJW-UHFFFAOYSA-N | ok | inchikey | JVSWJIKNEAIKJW-UHFFFAOYSA-N | 11594 |  |  | CCCCCC(C)C | C8H18 | 2-methylheptane | JVSWJIKNEAIKJW-UHFFFAOYSA-N | CCCCCC(C)C | CCCCCC(C)C | TRUE
D:\PyProjects\extend\real data\NIST\ThermoML.v2020-09-30\10.1016\j.jct.2011.08.012.xml | 10.1016/j.jct.2011.08.012 | Thermodynamic characterization of the mixture (1-butanol + iso-octane): Densities, viscosities, and isobaric heat capacities at high pressures | 2012 | J. Chem. Thermodyn. | 2 | 1 | 2-methylheptane |  | C8H18 | 待定 | 2-methylheptane | C8H18 |  | 待定 | JVSWJIKNEAIKJW-UHFFFAOYSA-N | InChI=1S/C8H18/c1-4-5-6-7-8(2)3/h8H,4-7H2,1-3H3 | 100 |  | 100 |  | Mass density, kg/m3 | kg/m3 | Liquid | Vibrating tube method | 699.8 |  | TRUE | TRUE | 0.6998 | 699.8 | 283.15 |  | 283.15 | [62 empty] | C,H | kept | Liquid | 100 | 0 | inchikey:JVSWJIKNEAIKJW-UHFFFAOYSA-N | ok | inchikey | JVSWJIKNEAIKJW-UHFFFAOYSA-N | 11594 |  |  | CCCCCC(C)C | C8H18 | 2-methylheptane | JVSWJIKNEAIKJW-UHFFFAOYSA-N | CCCCCC(C)C | CCCCCC(C)C | TRUE
D:\PyProjects\extend\real data\NIST\ThermoML.v2020-09-30\10.1016\j.jct.2011.08.012.xml | 10.1016/j.jct.2011.08.012 | Thermodynamic characterization of the mixture (1-butanol + iso-octane): Densities, viscosities, and isobaric heat capacities at high pressures | 2012 | J. Chem. Thermodyn. | 2 | 1 | 2-methylheptane |  | C8H18 | 待定 | 2-methylheptane | C8H18 |  | 待定 | JVSWJIKNEAIKJW-UHFFFAOYSA-N | InChI=1S/C8H18/c1-4-5-6-7-8(2)3/h8H,4-7H2,1-3H3 | 100 |  | 100 |  | Mass density, kg/m3 | kg/m3 | Liquid | Vibrating tube method | 691.7 |  | TRUE | TRUE | 0.6917 | 691.7 | 293.15 |  | 293.15 | [62 empty] | C,H | kept | Liquid | 100 | 0 | inchikey:JVSWJIKNEAIKJW-UHFFFAOYSA-N | ok | inchikey | JVSWJIKNEAIKJW-UHFFFAOYSA-N | 11594 |  |  | CCCCCC(C)C | C8H18 | 2-methylheptane | JVSWJIKNEAIKJW-UHFFFAOYSA-N | CCCCCC(C)C | CCCCCC(C)C | TRUE
D:\PyProjects\extend\real data\NIST\ThermoML.v2020-09-30\10.1016\j.jct.2017.07.026.xml | 10.1016/j.jct.2017.07.026 | Conformational analysis of branched alkanes using limiting partial molar volumes | 2017 | J. Chem. Thermodyn. | 2 | 1 | 2-methylheptane |  | C8H18 | 待定 | 2-methylheptane | C8H18 |  | 待定 | JVSWJIKNEAIKJW-UHFFFAOYSA-N | InChI=1S/C8H18/c1-4-5-6-7-8(2)3/h8H,4-7H2,1-3H3 | 100 |  | 100 |  | Mass density, kg/m3 | kg/m3 | Liquid | Vibrating tube method | 693.9 |  | TRUE | TRUE | 0.6939 | 693.9 | 298.15 |  | 298.15 | [62 empty] | C,H | kept | Liquid | 100 | 0 | inchikey:JVSWJIKNEAIKJW-UHFFFAOYSA-N | ok | inchikey | JVSWJIKNEAIKJW-UHFFFAOYSA-N | 11594 |  |  | CCCCCC(C)C | C8H18 | 2-methylheptane | JVSWJIKNEAIKJW-UHFFFAOYSA-N | CCCCCC(C)C | CCCCCC(C)C | TRUE
D:\PyProjects\extend\real data\NIST\ThermoML.v2020-09-30\10.1016\j.jct.2011.08.012.xml | 10.1016/j.jct.2011.08.012 | Thermodynamic characterization of the mixture (1-butanol + iso-octane): Densities, viscosities, and isobaric heat capacities at high pressures | 2012 | J. Chem. Thermodyn. | 2 | 1 | 2-methylheptane |  | C8H18 | 待定 | 2-methylheptane | C8H18 |  | 待定 | JVSWJIKNEAIKJW-UHFFFAOYSA-N | InChI=1S/C8H18/c1-4-5-6-7-8(2)3/h8H,4-7H2,1-3H3 | 100 |  | 100 |  | Mass density, kg/m3 | kg/m3 | Liquid | Vibrating tube method | 683.5 |  | TRUE | TRUE | 0.6835 | 683.5 | 303.15 |  | 303.15 | [62 empty] | C,H | kept | Liquid | 100 | 0 | inchikey:JVSWJIKNEAIKJW-UHFFFAOYSA-N | ok | inchikey | JVSWJIKNEAIKJW-UHFFFAOYSA-N | 11594 |  |  | CCCCCC(C)C | C8H18 | 2-methylheptane | JVSWJIKNEAIKJW-UHFFFAOYSA-N | CCCCCC(C)C | CCCCCC(C)C | TRUE
D:\PyProjects\extend\real data\NIST\ThermoML.v2020-09-30\10.1016\j.jct.2011.08.012.xml | 10.1016/j.jct.2011.08.012 | Thermodynamic characterization of the mixture (1-butanol + iso-octane): Densities, viscosities, and isobaric heat capacities at high pressures | 2012 | J. Chem. Thermodyn. | 2 | 1 | 2-methylheptane |  | C8H18 | 待定 | 2-methylheptane | C8H18 |  | 待定 | JVSWJIKNEAIKJW-UHFFFAOYSA-N | InChI=1S/C8H18/c1-4-5-6-7-8(2)3/h8H,4-7H2,1-3H3 | 100 |  | 100 |  | Mass density, kg/m3 | kg/m3 | Liquid | Vibrating tube method | 675.1 |  | TRUE | TRUE | 0.6751 | 675.1 | 313.15 |  | 313.15 | [62 empty] | C,H | kept | Liquid | 100 | 0 | inchikey:JVSWJIKNEAIKJW-UHFFFAOYSA-N | ok | inchikey | JVSWJIKNEAIKJW-UHFFFAOYSA-N | 11594 |  |  | CCCCCC(C)C | C8H18 | 2-methylheptane | JVSWJIKNEAIKJW-UHFFFAOYSA-N | CCCCCC(C)C | CCCCCC(C)C | TRUE
D:\PyProjects\extend\real data\NIST\ThermoML.v2020-09-30\10.1016\j.jct.2011.08.012.xml | 10.1016/j.jct.2011.08.012 | Thermodynamic characterization of the mixture (1-butanol + iso-octane): Densities, viscosities, and isobaric heat capacities at high pressures | 2012 | J. Chem. Thermodyn. | 2 | 1 | 2-methylheptane |  | C8H18 | 待定 | 2-methylheptane | C8H18 |  | 待定 | JVSWJIKNEAIKJW-UHFFFAOYSA-N | InChI=1S/C8H18/c1-4-5-6-7-8(2)3/h8H,4-7H2,1-3H3 | 100 |  | 100 |  | Mass density, kg/m3 | kg/m3 | Liquid | Vibrating tube method | 666.6 |  | TRUE | TRUE | 0.6666 | 666.6 | 323.15 |  | 323.15 | [62 empty] | C,H | kept | Liquid | 100 | 0 | inchikey:JVSWJIKNEAIKJW-UHFFFAOYSA-N | ok | inchikey | JVSWJIKNEAIKJW-UHFFFAOYSA-N | 11594 |  |  | CCCCCC(C)C | C8H18 | 2-methylheptane | JVSWJIKNEAIKJW-UHFFFAOYSA-N | CCCCCC(C)C | CCCCCC(C)C | TRUE
D:\PyProjects\extend\real data\NIST\ThermoML.v2020-09-30\10.1016\j.jct.2011.08.012.xml | 10.1016/j.jct.2011.08.012 | Thermodynamic characterization of the mixture (1-butanol + iso-octane): Densities, viscosities, and isobaric heat capacities at high pressures | 2012 | J. Chem. Thermodyn. | 2 | 1 | 2-methylheptane |  | C8H18 | 待定 | 2-methylheptane | C8H18 |  | 待定 | JVSWJIKNEAIKJW-UHFFFAOYSA-N | InChI=1S/C8H18/c1-4-5-6-7-8(2)3/h8H,4-7H2,1-3H3 | 100 |  | 100 |  | Mass density, kg/m3 | kg/m3 | Liquid | Vibrating tube method | 658.1 |  | TRUE | TRUE | 0.6581 | 658.1 | 333.15 |  | 333.15 | [62 empty] | C,H | kept | Liquid | 100 | 0 | inchikey:JVSWJIKNEAIKJW-UHFFFAOYSA-N | ok | inchikey | JVSWJIKNEAIKJW-UHFFFAOYSA-N | 11594 |  |  | CCCCCC(C)C | C8H18 | 2-methylheptane | JVSWJIKNEAIKJW-UHFFFAOYSA-N | CCCCCC(C)C | CCCCCC(C)C | TRUE
D:\PyProjects\extend\real data\NIST\ThermoML.v2020-09-30\10.1016\j.fluid.2012.11.013.xml | 10.1016/j.fluid.2012.11.013 | Experimental and VTPR-predicted volumetric properties of branched hexanes | 2013 | Fluid Phase Equilib. | 3 | 1 | 2-methylpentane |  | C6H14 | 待定 | 2-methylpentane | C6H14 |  | 待定 | AFABGHUZZDYHJO-UHFFFAOYSA-N | InChI=1S/C6H14/c1-4-5-6(2)3/h6H,4-5H2,1-3H3 | 100 |  | 100 |  | Mass density, kg/m3 | kg/m3 | Liquid | Vibrating tube method | 662.38 |  | TRUE | TRUE | 0.66238 | 662.38 | 283.15 |  | 283.15 | [62 empty] | C,H | kept | Liquid | 100 | 0 | inchikey:AFABGHUZZDYHJO-UHFFFAOYSA-N | ok | inchikey | AFABGHUZZDYHJO-UHFFFAOYSA-N | 7892 |  |  | CCCC(C)C | C6H14 | 2-methylpentane | AFABGHUZZDYHJO-UHFFFAOYSA-N | CCCC(C)C | CCCC(C)C | TRUE
D:\PyProjects\extend\real data\NIST\ThermoML.v2020-09-30\10.1016\j.fluid.2012.11.013.xml | 10.1016/j.fluid.2012.11.013 | Experimental and VTPR-predicted volumetric properties of branched hexanes | 2013 | Fluid Phase Equilib. | 3 | 1 | 2-methylpentane |  | C6H14 | 待定 | 2-methylpentane | C6H14 |  | 待定 | AFABGHUZZDYHJO-UHFFFAOYSA-N | InChI=1S/C6H14/c1-4-5-6(2)3/h6H,4-5H2,1-3H3 | 100 |  | 100 |  | Mass density, kg/m3 | kg/m3 | Liquid | Vibrating tube method | 657.8 |  | TRUE | TRUE | 0.6578 | 657.8 | 288.15 |  | 288.15 | [62 empty] | C,H | kept | Liquid | 100 | 0 | inchikey:AFABGHUZZDYHJO-UHFFFAOYSA-N | ok | inchikey | AFABGHUZZDYHJO-UHFFFAOYSA-N | 7892 |  |  | CCCC(C)C | C6H14 | 2-methylpentane | AFABGHUZZDYHJO-UHFFFAOYSA-N | CCCC(C)C | CCCC(C)C | TRUE
D:\PyProjects\extend\real data\NIST\ThermoML.v2020-09-30\10.1016\j.fluid.2012.11.013.xml | 10.1016/j.fluid.2012.11.013 | Experimental and VTPR-predicted volumetric properties of branched hexanes | 2013 | Fluid Phase Equilib. | 3 | 1 | 2-methylpentane |  | C6H14 | 待定 | 2-methylpentane | C6H14 |  | 待定 | AFABGHUZZDYHJO-UHFFFAOYSA-N | InChI=1S/C6H14/c1-4-5-6(2)3/h6H,4-5H2,1-3H3 | 100 |  | 100 |  | Mass density, kg/m3 | kg/m3 | Liquid | Vibrating tube method | 653.28 |  | TRUE | TRUE | 0.65328 | 653.28 | 293.15 |  | 293.15 | [62 empty] | C,H | kept | Liquid | 100 | 0 | inchikey:AFABGHUZZDYHJO-UHFFFAOYSA-N | ok | inchikey | AFABGHUZZDYHJO-UHFFFAOYSA-N | 7892 |  |  | CCCC(C)C | C6H14 | 2-methylpentane | AFABGHUZZDYHJO-UHFFFAOYSA-N | CCCC(C)C | CCCC(C)C | TRUE
D:\PyProjects\extend\real data\NIST\ThermoML.v2020-09-30\10.1016\j.fluid.2012.11.013.xml | 10.1016/j.fluid.2012.11.013 | Experimental and VTPR-predicted volumetric properties of branched hexanes | 2013 | Fluid Phase Equilib. | 3 | 1 | 2-methylpentane |  | C6H14 | 待定 | 2-methylpentane | C6H14 |  | 待定 | AFABGHUZZDYHJO-UHFFFAOYSA-N | InChI=1S/C6H14/c1-4-5-6(2)3/h6H,4-5H2,1-3H3 | 100 |  | 100 |  | Mass density, kg/m3 | kg/m3 | Liquid | Vibrating tube method | 648.63 |  | TRUE | TRUE | 0.64863 | 648.63 | 298.15 |  | 298.15 | [62 empty] | C,H | kept | Liquid | 100 | 0 | inchikey:AFABGHUZZDYHJO-UHFFFAOYSA-N | ok | inchikey | AFABGHUZZDYHJO-UHFFFAOYSA-N | 7892 |  |  | CCCC(C)C | C6H14 | 2-methylpentane | AFABGHUZZDYHJO-UHFFFAOYSA-N | CCCC(C)C | CCCC(C)C | TRUE
D:\PyProjects\extend\real data\NIST\ThermoML.v2020-09-30\10.1016\j.fluid.2012.11.013.xml | 10.1016/j.fluid.2012.11.013 | Experimental and VTPR-predicted volumetric properties of branched hexanes | 2013 | Fluid Phase Equilib. | 3 | 1 | 2-methylpentane |  | C6H14 | 待定 | 2-methylpentane | C6H14 |  | 待定 | AFABGHUZZDYHJO-UHFFFAOYSA-N | InChI=1S/C6H14/c1-4-5-6(2)3/h6H,4-5H2,1-3H3 | 100 |  | 100 |  | Mass density, kg/m3 | kg/m3 | Liquid | Vibrating tube method | 643.96 |  | TRUE | TRUE | 0.64396 | 643.96 | 303.15 |  | 303.15 | [62 empty] | C,H | kept | Liquid | 100 | 0 | inchikey:AFABGHUZZDYHJO-UHFFFAOYSA-N | ok | inchikey | AFABGHUZZDYHJO-UHFFFAOYSA-N | 7892 |  |  | CCCC(C)C | C6H14 | 2-methylpentane | AFABGHUZZDYHJO-UHFFFAOYSA-N | CCCC(C)C | CCCC(C)C | TRUE
D:\PyProjects\extend\real data\NIST\ThermoML.v2020-09-30\10.1016\j.fluid.2012.11.013.xml | 10.1016/j.fluid.2012.11.013 | Experimental and VTPR-predicted volumetric properties of branched hexanes | 2013 | Fluid Phase Equilib. | 3 | 1 | 2-methylpentane |  | C6H14 | 待定 | 2-methylpentane | C6H14 |  | 待定 | AFABGHUZZDYHJO-UHFFFAOYSA-N | InChI=1S/C6H14/c1-4-5-6(2)3/h6H,4-5H2,1-3H3 | 100 |  | 100 |  | Mass density, kg/m3 | kg/m3 | Liquid | Vibrating tube method | 639.25 |  | TRUE | TRUE | 0.63925 | 639.25 | 308.15 |  | 308.15 | [62 empty] | C,H | kept | Liquid | 100 | 0 | inchikey:AFABGHUZZDYHJO-UHFFFAOYSA-N | ok | inchikey | AFABGHUZZDYHJO-UHFFFAOYSA-N | 7892 |  |  | CCCC(C)C | C6H14 | 2-methylpentane | AFABGHUZZDYHJO-UHFFFAOYSA-N | CCCC(C)C | CCCC(C)C | TRUE
D:\PyProjects\extend\real data\NIST\ThermoML.v2020-09-30\10.1016\j.fluid.2012.11.013.xml | 10.1016/j.fluid.2012.11.013 | Experimental and VTPR-predicted volumetric properties of branched hexanes | 2013 | Fluid Phase Equilib. | 3 | 1 | 2-methylpentane |  | C6H14 | 待定 | 2-methylpentane | C6H14 |  | 待定 | AFABGHUZZDYHJO-UHFFFAOYSA-N | InChI=1S/C6H14/c1-4-5-6(2)3/h6H,4-5H2,1-3H3 | 100 |  | 100 |  | Mass density, kg/m3 | kg/m3 | Liquid | Vibrating tube method | 634.49 |  | TRUE | TRUE | 0.63449 | 634.49 | 313.15 |  | 313.15 | [62 empty] | C,H | kept | Liquid | 100 | 0 | inchikey:AFABGHUZZDYHJO-UHFFFAOYSA-N | ok | inchikey | AFABGHUZZDYHJO-UHFFFAOYSA-N | 7892 |  |  | CCCC(C)C | C6H14 | 2-methylpentane | AFABGHUZZDYHJO-UHFFFAOYSA-N | CCCC(C)C | CCCC(C)C | TRUE
D:\PyProjects\extend\real data\NIST\ThermoML.v2020-09-30\10.1016\j.fluid.2012.11.013.xml | 10.1016/j.fluid.2012.11.013 | Experimental and VTPR-predicted volumetric properties of branched hexanes | 2013 | Fluid Phase Equilib. | 3 | 1 | 2-methylpentane |  | C6H14 | 待定 | 2-methylpentane | C6H14 |  | 待定 | AFABGHUZZDYHJO-UHFFFAOYSA-N | InChI=1S/C6H14/c1-4-5-6(2)3/h6H,4-5H2,1-3H3 | 100 |  | 100 |  | Mass density, kg/m3 | kg/m3 | Liquid | Vibrating tube method | 629.65 |  | TRUE | TRUE | 0.62965 | 629.65 | 318.15 |  | 318.15 | [62 empty] | C,H | kept | Liquid | 100 | 0 | inchikey:AFABGHUZZDYHJO-UHFFFAOYSA-N | ok | inchikey | AFABGHUZZDYHJO-UHFFFAOYSA-N | 7892 |  |  | CCCC(C)C | C6H14 | 2-methylpentane | AFABGHUZZDYHJO-UHFFFAOYSA-N | CCCC(C)C | CCCC(C)C | TRUE
D:\PyProjects\extend\real data\NIST\ThermoML.v2020-09-30\10.1016\j.fluid.2012.11.013.xml | 10.1016/j.fluid.2012.11.013 | Experimental and VTPR-predicted volumetric properties of branched hexanes | 2013 | Fluid Phase Equilib. | 3 | 1 | 2-methylpentane |  | C6H14 | 待定 | 2-methylpentane | C6H14 |  | 待定 | AFABGHUZZDYHJO-UHFFFAOYSA-N | InChI=1S/C6H14/c1-4-5-6(2)3/h6H,4-5H2,1-3H3 | 100 |  | 100 |  | Mass density, kg/m3 | kg/m3 | Liquid | Vibrating tube method | 624.76 |  | TRUE | TRUE | 0.62476 | 624.76 | 323.15 |  | 323.15 | [62 empty] | C,H | kept | Liquid | 100 | 0 | inchikey:AFABGHUZZDYHJO-UHFFFAOYSA-N | ok | inchikey | AFABGHUZZDYHJO-UHFFFAOYSA-N | 7892 |  |  | CCCC(C)C | C6H14 | 2-methylpentane | AFABGHUZZDYHJO-UHFFFAOYSA-N | CCCC(C)C | CCCC(C)C | TRUE
D:\PyProjects\extend\real data\NIST\ThermoML.v2020-09-30\10.1016\j.fluid.2012.11.013.xml | 10.1016/j.fluid.2012.11.013 | Experimental and VTPR-predicted volumetric properties of branched hexanes | 2013 | Fluid Phase Equilib. | 3 | 1 | 2-methylpentane |  | C6H14 | 待定 | 2-methylpentane | C6H14 |  | 待定 | AFABGHUZZDYHJO-UHFFFAOYSA-N | InChI=1S/C6H14/c1-4-5-6(2)3/h6H,4-5H2,1-3H3 | 100 |  | 100 |  | Mass density, kg/m3 | kg/m3 | Liquid | Vibrating tube method | 619.82 |  | TRUE | TRUE | 0.61982 | 619.82 | 328.15 |  | 328.15 | [62 empty] | C,H | kept | Liquid | 100 | 0 | inchikey:AFABGHUZZDYHJO-UHFFFAOYSA-N | ok | inchikey | AFABGHUZZDYHJO-UHFFFAOYSA-N | 7892 |  |  | CCCC(C)C | C6H14 | 2-methylpentane | AFABGHUZZDYHJO-UHFFFAOYSA-N | CCCC(C)C | CCCC(C)C | TRUE
D:\PyProjects\extend\real data\NIST\ThermoML.v2020-09-30\10.1016\j.fluid.2005.09.012.xml | 10.1016/j.fluid.2005.09.012 | Bubble points of some binary mixtures formed by o-cresol at 95.75 kPa | 2005 | Fluid Phase Equilib. | 2 | 1 | 2-methylphenol |  | C7H8O | 待定 | 2-methylphenol | C7H8O |  | 待定 | QWVGKYWNOKOFNN-UHFFFAOYSA-N | InChI=1S/C7H8O/c1-6-4-2-3-5-7(6)8/h2-5,8H,1H3 | 101.325 |  | 101.325 |  | Mass density, kg/m3 | kg/m3 | Liquid | PYCNOM:UFactor:8 | 1046 |  | TRUE | TRUE | 1.046 | 1046 | 293.15 |  | 293.15 | [62 empty] | C,H,O | kept | Liquid | 101.325 | 0 | inchikey:QWVGKYWNOKOFNN-UHFFFAOYSA-N | ok | inchikey | QWVGKYWNOKOFNN-UHFFFAOYSA-N | 335 |  |  | CC1=CC=CC=C1O | C7H8O | 2-methylphenol | QWVGKYWNOKOFNN-UHFFFAOYSA-N | CC1=CC=CC=C1O | CC1=CC=CC=C1O | TRUE
D:\PyProjects\extend\real data\NIST\ThermoML.v2020-09-30\10.1016\j.fluid.2006.03.018.xml | 10.1016/j.fluid.2006.03.018 | Activity coefficients of the binary mixtures of a-cresol or p-cresol with C l-C4 aliphatic alcohols near ambient pressure | 2006 | Fluid Phase Equilib. | 2 | 1 | 2-methylphenol |  | C7H8O | 待定 | 2-methylphenol | C7H8O |  | 待定 | QWVGKYWNOKOFNN-UHFFFAOYSA-N | InChI=1S/C7H8O/c1-6-4-2-3-5-7(6)8/h2-5,8H,1H3 | 101.325 |  | 101.325 |  | Mass density, kg/m3 | kg/m3 | Liquid | PYCNOM:UFactor:8 | 1046 |  | TRUE | TRUE | 1.046 | 1046 | 298.15 |  | 298.15 | [62 empty] | C,H,O | kept | Liquid | 101.325 | 0 | inchikey:QWVGKYWNOKOFNN-UHFFFAOYSA-N | ok | inchikey | QWVGKYWNOKOFNN-UHFFFAOYSA-N | 335 |  |  | CC1=CC=CC=C1O | C7H8O | 2-methylphenol | QWVGKYWNOKOFNN-UHFFFAOYSA-N | CC1=CC=CC=C1O | CC1=CC=CC=C1O | TRUE
D:\PyProjects\extend\real data\NIST\ThermoML.v2020-09-30\10.1021\je100888h.xml | 10.1021/je100888h | Vapor-Liquid Equilibria in Ternary Systems of Toluene or Octane + Phenols + Water | 2011 | J. Chem. Eng. Data | 2 | 1 | 2-methylphenol |  | C7H8O | 待定 | 2-methylphenol | C7H8O |  | 待定 | QWVGKYWNOKOFNN-UHFFFAOYSA-N | InChI=1S/C7H8O/c1-6-4-2-3-5-7(6)8/h2-5,8H,1H3 | 101 |  | 101 |  | Mass density, kg/m3 | kg/m3 | Liquid | VIBTUB::UFactor:3 | 1036.94 |  | TRUE | TRUE | 1.0369 | 1036.94 | 303.15 |  | 303.15 | [62 empty] | C,H,O | kept | Liquid | 101 | 0 | inchikey:QWVGKYWNOKOFNN-UHFFFAOYSA-N | ok | inchikey | QWVGKYWNOKOFNN-UHFFFAOYSA-N | 335 |  |  | CC1=CC=CC=C1O | C7H8O | 2-methylphenol | QWVGKYWNOKOFNN-UHFFFAOYSA-N | CC1=CC=CC=C1O | CC1=CC=CC=C1O | TRUE
D:\PyProjects\extend\real data\NIST\ThermoML.v2020-09-30\10.1021\je049540s.xml | 10.1021/je049540s | Activity Coefficients at Infinite Dilution and Excess Molar Volumes in Binary Mixtures Containing Normal Alkanes (Nonane, Decane, Undecane, or Dodecane) and Cresols (2-Methylphenol or 3-Methylphenol) | 2005 | J. Chem. Eng. Data | 2 | 1 | 2-methylphenol |  | C7H8O | 待定 | 2-methylphenol | C7H8O |  | 待定 | QWVGKYWNOKOFNN-UHFFFAOYSA-N | InChI=1S/C7H8O/c1-6-4-2-3-5-7(6)8/h2-5,8H,1H3 | 101.3 |  | 101.3 |  | Mass density, kg/m3 | kg/m3 | Liquid | VIBTUB::UFactor:2 | 1032.73 |  | TRUE | TRUE | 1.0327 | 1032.73 | 308.15 |  | 308.15 | [62 empty] | C,H,O | kept | Liquid | 101.325 | 0.025 | inchikey:QWVGKYWNOKOFNN-UHFFFAOYSA-N | ok | inchikey | QWVGKYWNOKOFNN-UHFFFAOYSA-N | 335 |  |  | CC1=CC=CC=C1O | C7H8O | 2-methylphenol | QWVGKYWNOKOFNN-UHFFFAOYSA-N | CC1=CC=CC=C1O | CC1=CC=CC=C1O | TRUE
D:\PyProjects\extend\real data\NIST\ThermoML.v2020-09-30\10.1016\j.jct.2018.07.014.xml | 10.1016/j.jct.2018.07.014 | Liquid-liquid equilibrium for methyl butyl ketone + o-, m-, p-cresol + water ternary systems and COSMO-SAC predictions | 2018 | J. Chem. Thermodyn. | 2 | 1 | 2-methylphenol |  | C7H8O | 待定 | 2-methylphenol | C7H8O |  | 待定 | QWVGKYWNOKOFNN-UHFFFAOYSA-N | InChI=1S/C7H8O/c1-6-4-2-3-5-7(6)8/h2-5,8H,1H3 | 101.325 |  | 101.325 |  | Mass density, kg/m3 | kg/m3 | Liquid | ARCHIM | 1018.8 |  | TRUE | TRUE | 1.0188 | 1018.8 | 323.2 |  | 323.2 | [62 empty] | C,H,O | kept | Liquid | 101.325 | 0 | inchikey:QWVGKYWNOKOFNN-UHFFFAOYSA-N | ok | inchikey | QWVGKYWNOKOFNN-UHFFFAOYSA-N | 335 |  |  | CC1=CC=CC=C1O | C7H8O | 2-methylphenol | QWVGKYWNOKOFNN-UHFFFAOYSA-N | CC1=CC=CC=C1O | CC1=CC=CC=C1O | TRUE
D:\PyProjects\extend\real data\NIST\ThermoML.v2020-09-30\10.1021\je300076y.xml | 10.1021/je300076y | Isobaric Vapor Liquid Equilibrium Data for the Binary Mixtures 2-Methyl Propan-2-ol with Tetraethoxysilane and 1-Phenyl Ethanone at 95.5 kPa | 2012 | J. Chem. Eng. Data | 2 | 1 | 2-methylpropan-2-ol |  | C4H10O | 待定 | 2-methylpropan-2-ol | C4H10O |  | 待定 | DKGAVHZHDRPRBM-UHFFFAOYSA-N | InChI=1S/C4H10O/c1-4(2,3)5/h5H,1-3H3 | 101.325 |  | 101.325 |  | Mass density, kg/m3 | kg/m3 | Liquid | Vibrating tube method | 788.4 |  | TRUE | TRUE | 0.7884 | 788.4 | 293.15 |  | 293.15 | [62 empty] | C,H,O | kept | Liquid | 101.325 | 0 | inchikey:DKGAVHZHDRPRBM-UHFFFAOYSA-N | ok | inchikey | DKGAVHZHDRPRBM-UHFFFAOYSA-N | 6386 |  |  | CC(C)(C)O | C4H10O | 2-methylpropan-2-ol | DKGAVHZHDRPRBM-UHFFFAOYSA-N | CC(C)(C)O | CC(C)(C)O | TRUE
D:\PyProjects\extend\real data\NIST\ThermoML.v2020-09-30\10.1016\j.fluid.2006.03.018.xml | 10.1016/j.fluid.2006.03.018 | Activity coefficients of the binary mixtures of a-cresol or p-cresol with C l-C4 aliphatic alcohols near ambient pressure | 2006 | Fluid Phase Equilib. | 29 | 1 | 2-methylpropan-2-ol |  | C4H10O | 待定 | 2-methylpropan-2-ol | C4H10O |  | 待定 | DKGAVHZHDRPRBM-UHFFFAOYSA-N | InChI=1S/C4H10O/c1-4(2,3)5/h5H,1-3H3 | 101.325 |  | 101.325 |  | Mass density, kg/m3 | kg/m3 | Liquid | PYCNOM:UFactor:8 | 781.2 |  | TRUE | TRUE | 0.7812 | 781.2 | 298.15 |  | 298.15 | [62 empty] | C,H,O | kept | Liquid | 101.325 | 0 | inchikey:DKGAVHZHDRPRBM-UHFFFAOYSA-N | ok | inchikey | DKGAVHZHDRPRBM-UHFFFAOYSA-N | 6386 |  |  | CC(C)(C)O | C4H10O | 2-methylpropan-2-ol | DKGAVHZHDRPRBM-UHFFFAOYSA-N | CC(C)(C)O | CC(C)(C)O | TRUE
D:\PyProjects\extend\real data\NIST\ThermoML.v2020-09-30\10.1021\acs.jced.5b00934.xml | 10.1021/acs.jced.5b00934 | P-rho-T Data for 2-Butanol and tert-Butanol from (283.15 to 363.15) K and (303.15 to 363.15) at pressures up to 66 MPa | 2016 | J. Chem. Eng. Data | 2 | 1 | 2-methylpropan-2-ol |  | C4H10O | 待定 | 2-methylpropan-2-ol | C4H10O |  | 待定 | DKGAVHZHDRPRBM-UHFFFAOYSA-N | InChI=1S/C4H10O/c1-4(2,3)5/h5H,1-3H3 | 99 |  | 99 |  | Mass density, kg/m3 | kg/m3 | Liquid | Vibrating tube method | 775.3 |  | TRUE | TRUE | 0.7753 | 775.3 | 303.15 |  | 303.15 | [62 empty] | C,H,O | kept | Liquid | 100 | 1 | inchikey:DKGAVHZHDRPRBM-UHFFFAOYSA-N | ok | inchikey | DKGAVHZHDRPRBM-UHFFFAOYSA-N | 6386 |  |  | CC(C)(C)O | C4H10O | 2-methylpropan-2-ol | DKGAVHZHDRPRBM-UHFFFAOYSA-N | CC(C)(C)O | CC(C)(C)O | TRUE
D:\PyProjects\extend\real data\NIST\ThermoML.v2020-09-30\10.1016\j.jct.2012.09.026.xml | 10.1016/j.jct.2012.09.026 | Liquid phase PVTx properties of (water + tert-butanol) binary mixtures at temperatures from 278.15 to 323.15 K and pressures from 0.1 to 100 MPa. I. Experimental results, excess and partial molar volumes | 2013 | J. Chem. Thermodyn. | 1 | 1 | 2-methylpropan-2-ol |  | C4H10O | 待定 | 2-methylpropan-2-ol | C4H10O |  | 待定 | DKGAVHZHDRPRBM-UHFFFAOYSA-N | InChI=1S/C4H10O/c1-4(2,3)5/h5H,1-3H3 | 101.3 |  | 101.3 |  | Mass density, kg/m3 | kg/m3 | Liquid | Vibrating tube method | 770.14 |  | TRUE | TRUE | 0.77014 | 770.14 | 308.15 |  | 308.15 | [62 empty] | C,H,O | kept | Liquid | 101.325 | 0.025 | inchikey:DKGAVHZHDRPRBM-UHFFFAOYSA-N | ok | inchikey | DKGAVHZHDRPRBM-UHFFFAOYSA-N | 6386 |  |  | CC(C)(C)O | C4H10O | 2-methylpropan-2-ol | DKGAVHZHDRPRBM-UHFFFAOYSA-N | CC(C)(C)O | CC(C)(C)O | TRUE
D:\PyProjects\extend\real data\NIST\ThermoML.v2020-09-30\10.1021\acs.jced.5b00934.xml | 10.1021/acs.jced.5b00934 | P-rho-T Data for 2-Butanol and tert-Butanol from (283.15 to 363.15) K and (303.15 to 363.15) at pressures up to 66 MPa | 2016 | J. Chem. Eng. Data | 2 | 1 | 2-methylpropan-2-ol |  | C4H10O | 待定 | 2-methylpropan-2-ol | C4H10O |  | 待定 | DKGAVHZHDRPRBM-UHFFFAOYSA-N | InChI=1S/C4H10O/c1-4(2,3)5/h5H,1-3H3 | 99 |  | 99 |  | Mass density, kg/m3 | kg/m3 | Liquid | Vibrating tube method | 764.8 |  | TRUE | TRUE | 0.7648 | 764.8 | 313.15 |  | 313.15 | [62 empty] | C,H,O | kept | Liquid | 100 | 1 | inchikey:DKGAVHZHDRPRBM-UHFFFAOYSA-N | ok | inchikey | DKGAVHZHDRPRBM-UHFFFAOYSA-N | 6386 |  |  | CC(C)(C)O | C4H10O | 2-methylpropan-2-ol | DKGAVHZHDRPRBM-UHFFFAOYSA-N | CC(C)(C)O | CC(C)(C)O | TRUE
D:\PyProjects\extend\real data\NIST\ThermoML.v2020-09-30\10.1021\acs.jced.5b00934.xml | 10.1021/acs.jced.5b00934 | P-rho-T Data for 2-Butanol and tert-Butanol from (283.15 to 363.15) K and (303.15 to 363.15) at pressures up to 66 MPa | 2016 | J. Chem. Eng. Data | 2 | 1 | 2-methylpropan-2-ol |  | C4H10O | 待定 | 2-methylpropan-2-ol | C4H10O |  | 待定 | DKGAVHZHDRPRBM-UHFFFAOYSA-N | InChI=1S/C4H10O/c1-4(2,3)5/h5H,1-3H3 | 100 |  | 100 |  | Mass density, kg/m3 | kg/m3 | Liquid | Vibrating tube method | 759.4 |  | TRUE | TRUE | 0.7594 | 759.4 | 318.15 |  | 318.15 | [62 empty] | C,H,O | kept | Liquid | 100 | 0 | inchikey:DKGAVHZHDRPRBM-UHFFFAOYSA-N | ok | inchikey | DKGAVHZHDRPRBM-UHFFFAOYSA-N | 6386 |  |  | CC(C)(C)O | C4H10O | 2-methylpropan-2-ol | DKGAVHZHDRPRBM-UHFFFAOYSA-N | CC(C)(C)O | CC(C)(C)O | TRUE
D:\PyProjects\extend\real data\NIST\ThermoML.v2020-09-30\10.1021\acs.jced.5b00934.xml | 10.1021/acs.jced.5b00934 | P-rho-T Data for 2-Butanol and tert-Butanol from (283.15 to 363.15) K and (303.15 to 363.15) at pressures up to 66 MPa | 2016 | J. Chem. Eng. Data | 2 | 1 | 2-methylpropan-2-ol |  | C4H10O | 待定 | 2-methylpropan-2-ol | C4H10O |  | 待定 | DKGAVHZHDRPRBM-UHFFFAOYSA-N | InChI=1S/C4H10O/c1-4(2,3)5/h5H,1-3H3 | 99 |  | 99 |  | Mass density, kg/m3 | kg/m3 | Liquid | Vibrating tube method | 753.9 |  | TRUE | TRUE | 0.7539 | 753.9 | 323.15 |  | 323.15 | [62 empty] | C,H,O | kept | Liquid | 100 | 1 | inchikey:DKGAVHZHDRPRBM-UHFFFAOYSA-N | ok | inchikey | DKGAVHZHDRPRBM-UHFFFAOYSA-N | 6386 |  |  | CC(C)(C)O | C4H10O | 2-methylpropan-2-ol | DKGAVHZHDRPRBM-UHFFFAOYSA-N | CC(C)(C)O | CC(C)(C)O | TRUE
D:\PyProjects\extend\real data\NIST\ThermoML.v2020-09-30\10.1021\acs.jced.5b00934.xml | 10.1021/acs.jced.5b00934 | P-rho-T Data for 2-Butanol and tert-Butanol from (283.15 to 363.15) K and (303.15 to 363.15) at pressures up to 66 MPa | 2016 | J. Chem. Eng. Data | 2 | 1 | 2-methylpropan-2-ol |  | C4H10O | 待定 | 2-methylpropan-2-ol | C4H10O |  | 待定 | DKGAVHZHDRPRBM-UHFFFAOYSA-N | InChI=1S/C4H10O/c1-4(2,3)5/h5H,1-3H3 | 101 |  | 101 |  | Mass density, kg/m3 | kg/m3 | Liquid | Vibrating tube method | 748.4 |  | TRUE | TRUE | 0.7484 | 748.4 | 328.15 |  | 328.15 | [62 empty] | C,H,O | kept | Liquid | 101 | 0 | inchikey:DKGAVHZHDRPRBM-UHFFFAOYSA-N | ok | inchikey | DKGAVHZHDRPRBM-UHFFFAOYSA-N | 6386 |  |  | CC(C)(C)O | C4H10O | 2-methylpropan-2-ol | DKGAVHZHDRPRBM-UHFFFAOYSA-N | CC(C)(C)O | CC(C)(C)O | TRUE
D:\PyProjects\extend\real data\NIST\ThermoML.v2020-09-30\10.1021\acs.jced.5b00934.xml | 10.1021/acs.jced.5b00934 | P-rho-T Data for 2-Butanol and tert-Butanol from (283.15 to 363.15) K and (303.15 to 363.15) at pressures up to 66 MPa | 2016 | J. Chem. Eng. Data | 2 | 1 | 2-methylpropan-2-ol |  | C4H10O | 待定 | 2-methylpropan-2-ol | C4H10O |  | 待定 | DKGAVHZHDRPRBM-UHFFFAOYSA-N | InChI=1S/C4H10O/c1-4(2,3)5/h5H,1-3H3 | 100 |  | 100 |  | Mass density, kg/m3 | kg/m3 | Liquid | Vibrating tube method | 737.1 |  | TRUE | TRUE | 0.7371 | 737.1 | 338.15 |  | 338.15 | [62 empty] | C,H,O | kept | Liquid | 100 | 0 | inchikey:DKGAVHZHDRPRBM-UHFFFAOYSA-N | ok | inchikey | DKGAVHZHDRPRBM-UHFFFAOYSA-N | 6386 |  |  | CC(C)(C)O | C4H10O | 2-methylpropan-2-ol | DKGAVHZHDRPRBM-UHFFFAOYSA-N | CC(C)(C)O | CC(C)(C)O | TRUE
D:\PyProjects\extend\real data\NIST\ThermoML.v2020-09-30\10.1021\acs.jced.5b00934.xml | 10.1021/acs.jced.5b00934 | P-rho-T Data for 2-Butanol and tert-Butanol from (283.15 to 363.15) K and (303.15 to 363.15) at pressures up to 66 MPa | 2016 | J. Chem. Eng. Data | 2 | 1 | 2-methylpropan-2-ol |  | C4H10O | 待定 | 2-methylpropan-2-ol | C4H10O |  | 待定 | DKGAVHZHDRPRBM-UHFFFAOYSA-N | InChI=1S/C4H10O/c1-4(2,3)5/h5H,1-3H3 | 99 |  | 99 |  | Mass density, kg/m3 | kg/m3 | Liquid | Vibrating tube method | 731 |  | TRUE | TRUE | 0.731 | 731 | 343.15 |  | 343.15 | [62 empty] | C,H,O | kept | Liquid | 100 | 1 | inchikey:DKGAVHZHDRPRBM-UHFFFAOYSA-N | ok | inchikey | DKGAVHZHDRPRBM-UHFFFAOYSA-N | 6386 |  |  | CC(C)(C)O | C4H10O | 2-methylpropan-2-ol | DKGAVHZHDRPRBM-UHFFFAOYSA-N | CC(C)(C)O | CC(C)(C)O | TRUE
D:\PyProjects\extend\real data\NIST\ThermoML.v2020-09-30\10.1021\acs.jced.5b00934.xml | 10.1021/acs.jced.5b00934 | P-rho-T Data for 2-Butanol and tert-Butanol from (283.15 to 363.15) K and (303.15 to 363.15) at pressures up to 66 MPa | 2016 | J. Chem. Eng. Data | 2 | 1 | 2-methylpropan-2-ol |  | C4H10O | 待定 | 2-methylpropan-2-ol | C4H10O |  | 待定 | DKGAVHZHDRPRBM-UHFFFAOYSA-N | InChI=1S/C4H10O/c1-4(2,3)5/h5H,1-3H3 | 99 |  | 99 |  | Mass density, kg/m3 | kg/m3 | Liquid | Vibrating tube method | 719 |  | TRUE | TRUE | 0.719 | 719 | 353.15 |  | 353.15 | [62 empty] | C,H,O | kept | Liquid | 100 | 1 | inchikey:DKGAVHZHDRPRBM-UHFFFAOYSA-N | ok | inchikey | DKGAVHZHDRPRBM-UHFFFAOYSA-N | 6386 |  |  | CC(C)(C)O | C4H10O | 2-methylpropan-2-ol | DKGAVHZHDRPRBM-UHFFFAOYSA-N | CC(C)(C)O | CC(C)(C)O | TRUE
D:\PyProjects\extend\real data\NIST\ThermoML.v2020-09-30\10.1016\j.jct.2016.08.005.xml | 10.1016/j.jct.2016.08.005 | Densities at high pressures and derived properties of thiophenes | 2017 | J. Chem. Thermodyn. | 2 | 1 | 2-methylthiophene |  | C5H6S | 待定 | 2-methylthiophene | C5H6S |  | 待定 | XQQBUAPQHNYYRS-UHFFFAOYSA-N | InChI=1S/C5H6S/c1-5-3-2-4-6-5/h2-4H,1H3 | 100 |  | 100 |  | Mass density, kg/m3 | kg/m3 | Liquid | Vibrating tube method | 1030.98 |  | TRUE | TRUE | 1.031 | 1030.98 | 283.15 |  | 283.15 | [62 empty] | C,H,S | kept | Liquid | 100 | 0 | inchikey:XQQBUAPQHNYYRS-UHFFFAOYSA-N | ok | inchikey | XQQBUAPQHNYYRS-UHFFFAOYSA-N | 11126 |  |  | CC1=CC=CS1 | C5H6S | 2-methylthiophene | XQQBUAPQHNYYRS-UHFFFAOYSA-N | CC1=CC=CS1 | CC1=CC=CS1 | TRUE
D:\PyProjects\extend\real data\NIST\ThermoML.v2020-09-30\10.1016\j.jct.2016.08.005.xml | 10.1016/j.jct.2016.08.005 | Densities at high pressures and derived properties of thiophenes | 2017 | J. Chem. Thermodyn. | 2 | 1 | 2-methylthiophene |  | C5H6S | 待定 | 2-methylthiophene | C5H6S |  | 待定 | XQQBUAPQHNYYRS-UHFFFAOYSA-N | InChI=1S/C5H6S/c1-5-3-2-4-6-5/h2-4H,1H3 | 100 |  | 100 |  | Mass density, kg/m3 | kg/m3 | Liquid | Vibrating tube method | 1025.61 |  | TRUE | TRUE | 1.0256 | 1025.61 | 288.15 |  | 288.15 | [62 empty] | C,H,S | kept | Liquid | 100 | 0 | inchikey:XQQBUAPQHNYYRS-UHFFFAOYSA-N | ok | inchikey | XQQBUAPQHNYYRS-UHFFFAOYSA-N | 11126 |  |  | CC1=CC=CS1 | C5H6S | 2-methylthiophene | XQQBUAPQHNYYRS-UHFFFAOYSA-N | CC1=CC=CS1 | CC1=CC=CS1 | TRUE
D:\PyProjects\extend\real data\NIST\ThermoML.v2020-09-30\10.1016\j.jct.2016.08.005.xml | 10.1016/j.jct.2016.08.005 | Densities at high pressures and derived properties of thiophenes | 2017 | J. Chem. Thermodyn. | 2 | 1 | 2-methylthiophene |  | C5H6S | 待定 | 2-methylthiophene | C5H6S |  | 待定 | XQQBUAPQHNYYRS-UHFFFAOYSA-N | InChI=1S/C5H6S/c1-5-3-2-4-6-5/h2-4H,1H3 | 100 |  | 100 |  | Mass density, kg/m3 | kg/m3 | Liquid | Vibrating tube method | 1020.2 |  | TRUE | TRUE | 1.0202 | 1020.2 | 293.15 |  | 293.15 | [62 empty] | C,H,S | kept | Liquid | 100 | 0 | inchikey:XQQBUAPQHNYYRS-UHFFFAOYSA-N | ok | inchikey | XQQBUAPQHNYYRS-UHFFFAOYSA-N | 11126 |  |  | CC1=CC=CS1 | C5H6S | 2-methylthiophene | XQQBUAPQHNYYRS-UHFFFAOYSA-N | CC1=CC=CS1 | CC1=CC=CS1 | TRUE
D:\PyProjects\extend\real data\NIST\ThermoML.v2020-09-30\10.1016\j.jct.2016.08.005.xml | 10.1016/j.jct.2016.08.005 | Densities at high pressures and derived properties of thiophenes | 2017 | J. Chem. Thermodyn. | 2 | 1 | 2-methylthiophene |  | C5H6S | 待定 | 2-methylthiophene | C5H6S |  | 待定 | XQQBUAPQHNYYRS-UHFFFAOYSA-N | InChI=1S/C5H6S/c1-5-3-2-4-6-5/h2-4H,1H3 | 100 |  | 100 |  | Mass density, kg/m3 | kg/m3 | Liquid | Vibrating tube method | 1014.79 |  | TRUE | TRUE | 1.0148 | 1014.79 | 298.15 |  | 298.15 | [62 empty] | C,H,S | kept | Liquid | 100 | 0 | inchikey:XQQBUAPQHNYYRS-UHFFFAOYSA-N | ok | inchikey | XQQBUAPQHNYYRS-UHFFFAOYSA-N | 11126 |  |  | CC1=CC=CS1 | C5H6S | 2-methylthiophene | XQQBUAPQHNYYRS-UHFFFAOYSA-N | CC1=CC=CS1 | CC1=CC=CS1 | TRUE
D:\PyProjects\extend\real data\NIST\ThermoML.v2020-09-30\10.1016\j.jct.2016.08.005.xml | 10.1016/j.jct.2016.08.005 | Densities at high pressures and derived properties of thiophenes | 2017 | J. Chem. Thermodyn. | 2 | 1 | 2-methylthiophene |  | C5H6S | 待定 | 2-methylthiophene | C5H6S |  | 待定 | XQQBUAPQHNYYRS-UHFFFAOYSA-N | InChI=1S/C5H6S/c1-5-3-2-4-6-5/h2-4H,1H3 | 100 |  | 100 |  | Mass density, kg/m3 | kg/m3 | Liquid | Vibrating tube method | 1009.39 |  | TRUE | TRUE | 1.0094 | 1009.39 | 303.15 |  | 303.15 | [62 empty] | C,H,S | kept | Liquid | 100 | 0 | inchikey:XQQBUAPQHNYYRS-UHFFFAOYSA-N | ok | inchikey | XQQBUAPQHNYYRS-UHFFFAOYSA-N | 11126 |  |  | CC1=CC=CS1 | C5H6S | 2-methylthiophene | XQQBUAPQHNYYRS-UHFFFAOYSA-N | CC1=CC=CS1 | CC1=CC=CS1 | TRUE
D:\PyProjects\extend\real data\NIST\ThermoML.v2020-09-30\10.1016\j.jct.2016.08.005.xml | 10.1016/j.jct.2016.08.005 | Densities at high pressures and derived properties of thiophenes | 2017 | J. Chem. Thermodyn. | 2 | 1 | 2-methylthiophene |  | C5H6S | 待定 | 2-methylthiophene | C5H6S |  | 待定 | XQQBUAPQHNYYRS-UHFFFAOYSA-N | InChI=1S/C5H6S/c1-5-3-2-4-6-5/h2-4H,1H3 | 100 |  | 100 |  | Mass density, kg/m3 | kg/m3 | Liquid | Vibrating tube method | 1003.95 |  | TRUE | TRUE | 1.0039 | 1003.95 | 308.15 |  | 308.15 | [62 empty] | C,H,S | kept | Liquid | 100 | 0 | inchikey:XQQBUAPQHNYYRS-UHFFFAOYSA-N | ok | inchikey | XQQBUAPQHNYYRS-UHFFFAOYSA-N | 11126 |  |  | CC1=CC=CS1 | C5H6S | 2-methylthiophene | XQQBUAPQHNYYRS-UHFFFAOYSA-N | CC1=CC=CS1 | CC1=CC=CS1 | TRUE
D:\PyProjects\extend\real data\NIST\ThermoML.v2020-09-30\10.1016\j.jct.2016.08.005.xml | 10.1016/j.jct.2016.08.005 | Densities at high pressures and derived properties of thiophenes | 2017 | J. Chem. Thermodyn. | 2 | 1 | 2-methylthiophene |  | C5H6S | 待定 | 2-methylthiophene | C5H6S |  | 待定 | XQQBUAPQHNYYRS-UHFFFAOYSA-N | InChI=1S/C5H6S/c1-5-3-2-4-6-5/h2-4H,1H3 | 100 |  | 100 |  | Mass density, kg/m3 | kg/m3 | Liquid | Vibrating tube method | 998.5 |  | TRUE | TRUE | 0.9985 | 998.5 | 313.15 |  | 313.15 | [62 empty] | C,H,S | kept | Liquid | 100 | 0 | inchikey:XQQBUAPQHNYYRS-UHFFFAOYSA-N | ok | inchikey | XQQBUAPQHNYYRS-UHFFFAOYSA-N | 11126 |  |  | CC1=CC=CS1 | C5H6S | 2-methylthiophene | XQQBUAPQHNYYRS-UHFFFAOYSA-N | CC1=CC=CS1 | CC1=CC=CS1 | TRUE
D:\PyProjects\extend\real data\NIST\ThermoML.v2020-09-30\10.1016\j.jct.2016.08.005.xml | 10.1016/j.jct.2016.08.005 | Densities at high pressures and derived properties of thiophenes | 2017 | J. Chem. Thermodyn. | 2 | 1 | 2-methylthiophene |  | C5H6S | 待定 | 2-methylthiophene | C5H6S |  | 待定 | XQQBUAPQHNYYRS-UHFFFAOYSA-N | InChI=1S/C5H6S/c1-5-3-2-4-6-5/h2-4H,1H3 | 100 |  | 100 |  | Mass density, kg/m3 | kg/m3 | Liquid | Vibrating tube method | 993.03 |  | TRUE | TRUE | 0.99303 | 993.03 | 318.15 |  | 318.15 | [62 empty] | C,H,S | kept | Liquid | 100 | 0 | inchikey:XQQBUAPQHNYYRS-UHFFFAOYSA-N | ok | inchikey | XQQBUAPQHNYYRS-UHFFFAOYSA-N | 11126 |  |  | CC1=CC=CS1 | C5H6S | 2-methylthiophene | XQQBUAPQHNYYRS-UHFFFAOYSA-N | CC1=CC=CS1 | CC1=CC=CS1 | TRUE
D:\PyProjects\extend\real data\NIST\ThermoML.v2020-09-30\10.1016\j.jct.2016.08.005.xml | 10.1016/j.jct.2016.08.005 | Densities at high pressures and derived properties of thiophenes | 2017 | J. Chem. Thermodyn. | 2 | 1 | 2-methylthiophene |  | C5H6S | 待定 | 2-methylthiophene | C5H6S |  | 待定 | XQQBUAPQHNYYRS-UHFFFAOYSA-N | InChI=1S/C5H6S/c1-5-3-2-4-6-5/h2-4H,1H3 | 100 |  | 100 |  | Mass density, kg/m3 | kg/m3 | Liquid | Vibrating tube method | 987.55 |  | TRUE | TRUE | 0.98755 | 987.55 | 323.15 |  | 323.15 | [62 empty] | C,H,S | kept | Liquid | 100 | 0 | inchikey:XQQBUAPQHNYYRS-UHFFFAOYSA-N | ok | inchikey | XQQBUAPQHNYYRS-UHFFFAOYSA-N | 11126 |  |  | CC1=CC=CS1 | C5H6S | 2-methylthiophene | XQQBUAPQHNYYRS-UHFFFAOYSA-N | CC1=CC=CS1 | CC1=CC=CS1 | TRUE
D:\PyProjects\extend\real data\NIST\ThermoML.v2020-09-30\10.1016\j.jct.2016.08.005.xml | 10.1016/j.jct.2016.08.005 | Densities at high pressures and derived properties of thiophenes | 2017 | J. Chem. Thermodyn. | 2 | 1 | 2-methylthiophene |  | C5H6S | 待定 | 2-methylthiophene | C5H6S |  | 待定 | XQQBUAPQHNYYRS-UHFFFAOYSA-N | InChI=1S/C5H6S/c1-5-3-2-4-6-5/h2-4H,1H3 | 100 |  | 100 |  | Mass density, kg/m3 | kg/m3 | Liquid | Vibrating tube method | 982.01 |  | TRUE | TRUE | 0.98201 | 982.01 | 328.15 |  | 328.15 | [62 empty] | C,H,S | kept | Liquid | 100 | 0 | inchikey:XQQBUAPQHNYYRS-UHFFFAOYSA-N | ok | inchikey | XQQBUAPQHNYYRS-UHFFFAOYSA-N | 11126 |  |  | CC1=CC=CS1 | C5H6S | 2-methylthiophene | XQQBUAPQHNYYRS-UHFFFAOYSA-N | CC1=CC=CS1 | CC1=CC=CS1 | TRUE
D:\PyProjects\extend\real data\NIST\ThermoML.v2020-09-30\10.1016\j.jct.2016.08.005.xml | 10.1016/j.jct.2016.08.005 | Densities at high pressures and derived properties of thiophenes | 2017 | J. Chem. Thermodyn. | 2 | 1 | 2-methylthiophene |  | C5H6S | 待定 | 2-methylthiophene | C5H6S |  | 待定 | XQQBUAPQHNYYRS-UHFFFAOYSA-N | InChI=1S/C5H6S/c1-5-3-2-4-6-5/h2-4H,1H3 | 100 |  | 100 |  | Mass density, kg/m3 | kg/m3 | Liquid | Vibrating tube method | 976.49 |  | TRUE | TRUE | 0.97649 | 976.49 | 333.15 |  | 333.15 | [62 empty] | C,H,S | kept | Liquid | 100 | 0 | inchikey:XQQBUAPQHNYYRS-UHFFFAOYSA-N | ok | inchikey | XQQBUAPQHNYYRS-UHFFFAOYSA-N | 11126 |  |  | CC1=CC=CS1 | C5H6S | 2-methylthiophene | XQQBUAPQHNYYRS-UHFFFAOYSA-N | CC1=CC=CS1 | CC1=CC=CS1 | TRUE
D:\PyProjects\extend\real data\NIST\ThermoML.v2020-09-30\10.1016\j.jct.2016.08.005.xml | 10.1016/j.jct.2016.08.005 | Densities at high pressures and derived properties of thiophenes | 2017 | J. Chem. Thermodyn. | 2 | 1 | 2-methylthiophene |  | C5H6S | 待定 | 2-methylthiophene | C5H6S |  | 待定 | XQQBUAPQHNYYRS-UHFFFAOYSA-N | InChI=1S/C5H6S/c1-5-3-2-4-6-5/h2-4H,1H3 | 100 |  | 100 |  | Mass density, kg/m3 | kg/m3 | Liquid | Vibrating tube method | 970.87 |  | TRUE | TRUE | 0.97087 | 970.87 | 338.15 |  | 338.15 | [62 empty] | C,H,S | kept | Liquid | 100 | 0 | inchikey:XQQBUAPQHNYYRS-UHFFFAOYSA-N | ok | inchikey | XQQBUAPQHNYYRS-UHFFFAOYSA-N | 11126 |  |  | CC1=CC=CS1 | C5H6S | 2-methylthiophene | XQQBUAPQHNYYRS-UHFFFAOYSA-N | CC1=CC=CS1 | CC1=CC=CS1 | TRUE
D:\PyProjects\extend\real data\NIST\ThermoML.v2020-09-30\10.1016\j.fluid.2017.10.027.xml | 10.1016/j.fluid.2017.10.027 | Thermodynamic properties and sPC-SAFT modeling of 2-ethoxyethanol, 2-propoxyethanol and 2-butoxyethanol from T = (293.15-413.15) K and pressure up to 30 MPa | 2018 | Fluid Phase Equilib. | 6 | 1 | 2-propoxyethanol |  | C5H12O2 | 待定 | 2-propoxyethanol | C5H12O2 |  | 待定 | YEYKMVJDLWJFOA-UHFFFAOYSA-N | InChI=1S/C5H12O2/c1-2-4-7-5-3-6/h6H,2-5H2,1H3 | 100 |  | 100 |  | Mass density, kg/m3 | kg/m3 | Liquid | Vibrating tube method | 911 |  | TRUE | TRUE | 0.911 | 911 | 293.15 |  | 293.15 | [62 empty] | C,H,O | kept | Liquid | 100 | 0 | inchikey:YEYKMVJDLWJFOA-UHFFFAOYSA-N | ok | inchikey | YEYKMVJDLWJFOA-UHFFFAOYSA-N | 17756 |  |  | CCCOCCO | C5H12O2 | 2-propoxyethanol | YEYKMVJDLWJFOA-UHFFFAOYSA-N | CCCOCCO | CCCOCCO | TRUE
D:\PyProjects\extend\real data\NIST\ThermoML.v2020-09-30\10.1016\j.fluid.2017.10.027.xml | 10.1016/j.fluid.2017.10.027 | Thermodynamic properties and sPC-SAFT modeling of 2-ethoxyethanol, 2-propoxyethanol and 2-butoxyethanol from T = (293.15-413.15) K and pressure up to 30 MPa | 2018 | Fluid Phase Equilib. | 4 | 1 | 2-propoxyethanol |  | C5H12O2 | 待定 | 2-propoxyethanol | C5H12O2 |  | 待定 | YEYKMVJDLWJFOA-UHFFFAOYSA-N | InChI=1S/C5H12O2/c1-2-4-7-5-3-6/h6H,2-5H2,1H3 | 101.325 |  | 101.325 |  | Mass density, kg/m3 | kg/m3 | Liquid | Vibrating tube method | 907.23 |  | TRUE | TRUE | 0.90723 | 907.23 | 298.15 |  | 298.15 | [62 empty] | C,H,O | kept | Liquid | 101.325 | 0 | inchikey:YEYKMVJDLWJFOA-UHFFFAOYSA-N | ok | inchikey | YEYKMVJDLWJFOA-UHFFFAOYSA-N | 17756 |  |  | CCCOCCO | C5H12O2 | 2-propoxyethanol | YEYKMVJDLWJFOA-UHFFFAOYSA-N | CCCOCCO | CCCOCCO | TRUE
D:\PyProjects\extend\real data\NIST\ThermoML.v2020-09-30\10.1016\j.fluid.2017.10.027.xml | 10.1016/j.fluid.2017.10.027 | Thermodynamic properties and sPC-SAFT modeling of 2-ethoxyethanol, 2-propoxyethanol and 2-butoxyethanol from T = (293.15-413.15) K and pressure up to 30 MPa | 2018 | Fluid Phase Equilib. | 6 | 1 | 2-propoxyethanol |  | C5H12O2 | 待定 | 2-propoxyethanol | C5H12O2 |  | 待定 | YEYKMVJDLWJFOA-UHFFFAOYSA-N | InChI=1S/C5H12O2/c1-2-4-7-5-3-6/h6H,2-5H2,1H3 | 100 |  | 100 |  | Mass density, kg/m3 | kg/m3 | Liquid | Vibrating tube method | 903 |  | TRUE | TRUE | 0.903 | 903 | 303.15 |  | 303.15 | [62 empty] | C,H,O | kept | Liquid | 100 | 0 | inchikey:YEYKMVJDLWJFOA-UHFFFAOYSA-N | ok | inchikey | YEYKMVJDLWJFOA-UHFFFAOYSA-N | 17756 |  |  | CCCOCCO | C5H12O2 | 2-propoxyethanol | YEYKMVJDLWJFOA-UHFFFAOYSA-N | CCCOCCO | CCCOCCO | TRUE
D:\PyProjects\extend\real data\NIST\ThermoML.v2020-09-30\10.1016\j.fluid.2017.10.027.xml | 10.1016/j.fluid.2017.10.027 | Thermodynamic properties and sPC-SAFT modeling of 2-ethoxyethanol, 2-propoxyethanol and 2-butoxyethanol from T = (293.15-413.15) K and pressure up to 30 MPa | 2018 | Fluid Phase Equilib. | 6 | 1 | 2-propoxyethanol |  | C5H12O2 | 待定 | 2-propoxyethanol | C5H12O2 |  | 待定 | YEYKMVJDLWJFOA-UHFFFAOYSA-N | InChI=1S/C5H12O2/c1-2-4-7-5-3-6/h6H,2-5H2,1H3 | 100 |  | 100 |  | Mass density, kg/m3 | kg/m3 | Liquid | Vibrating tube method | 894 |  | TRUE | TRUE | 0.894 | 894 | 313.15 |  | 313.15 | [62 empty] | C,H,O | kept | Liquid | 100 | 0 | inchikey:YEYKMVJDLWJFOA-UHFFFAOYSA-N | ok | inchikey | YEYKMVJDLWJFOA-UHFFFAOYSA-N | 17756 |  |  | CCCOCCO | C5H12O2 | 2-propoxyethanol | YEYKMVJDLWJFOA-UHFFFAOYSA-N | CCCOCCO | CCCOCCO | TRUE
D:\PyProjects\extend\real data\NIST\ThermoML.v2020-09-30\10.1016\j.fluid.2017.10.027.xml | 10.1016/j.fluid.2017.10.027 | Thermodynamic properties and sPC-SAFT modeling of 2-ethoxyethanol, 2-propoxyethanol and 2-butoxyethanol from T = (293.15-413.15) K and pressure up to 30 MPa | 2018 | Fluid Phase Equilib. | 6 | 1 | 2-propoxyethanol |  | C5H12O2 | 待定 | 2-propoxyethanol | C5H12O2 |  | 待定 | YEYKMVJDLWJFOA-UHFFFAOYSA-N | InChI=1S/C5H12O2/c1-2-4-7-5-3-6/h6H,2-5H2,1H3 | 100 |  | 100 |  | Mass density, kg/m3 | kg/m3 | Liquid | Vibrating tube method | 885 |  | TRUE | TRUE | 0.885 | 885 | 323.15 |  | 323.15 | [62 empty] | C,H,O | kept | Liquid | 100 | 0 | inchikey:YEYKMVJDLWJFOA-UHFFFAOYSA-N | ok | inchikey | YEYKMVJDLWJFOA-UHFFFAOYSA-N | 17756 |  |  | CCCOCCO | C5H12O2 | 2-propoxyethanol | YEYKMVJDLWJFOA-UHFFFAOYSA-N | CCCOCCO | CCCOCCO | TRUE
D:\PyProjects\extend\real data\NIST\ThermoML.v2020-09-30\10.1016\j.fluid.2017.10.027.xml | 10.1016/j.fluid.2017.10.027 | Thermodynamic properties and sPC-SAFT modeling of 2-ethoxyethanol, 2-propoxyethanol and 2-butoxyethanol from T = (293.15-413.15) K and pressure up to 30 MPa | 2018 | Fluid Phase Equilib. | 6 | 1 | 2-propoxyethanol |  | C5H12O2 | 待定 | 2-propoxyethanol | C5H12O2 |  | 待定 | YEYKMVJDLWJFOA-UHFFFAOYSA-N | InChI=1S/C5H12O2/c1-2-4-7-5-3-6/h6H,2-5H2,1H3 | 100 |  | 100 |  | Mass density, kg/m3 | kg/m3 | Liquid | Vibrating tube method | 876 |  | TRUE | TRUE | 0.876 | 876 | 333.15 |  | 333.15 | [62 empty] | C,H,O | kept | Liquid | 100 | 0 | inchikey:YEYKMVJDLWJFOA-UHFFFAOYSA-N | ok | inchikey | YEYKMVJDLWJFOA-UHFFFAOYSA-N | 17756 |  |  | CCCOCCO | C5H12O2 | 2-propoxyethanol | YEYKMVJDLWJFOA-UHFFFAOYSA-N | CCCOCCO | CCCOCCO | TRUE
D:\PyProjects\extend\real data\NIST\ThermoML.v2020-09-30\10.1016\j.fluid.2017.10.027.xml | 10.1016/j.fluid.2017.10.027 | Thermodynamic properties and sPC-SAFT modeling of 2-ethoxyethanol, 2-propoxyethanol and 2-butoxyethanol from T = (293.15-413.15) K and pressure up to 30 MPa | 2018 | Fluid Phase Equilib. | 6 | 1 | 2-propoxyethanol |  | C5H12O2 | 待定 | 2-propoxyethanol | C5H12O2 |  | 待定 | YEYKMVJDLWJFOA-UHFFFAOYSA-N | InChI=1S/C5H12O2/c1-2-4-7-5-3-6/h6H,2-5H2,1H3 | 100 |  | 100 |  | Mass density, kg/m3 | kg/m3 | Liquid | Vibrating tube method | 867 |  | TRUE | TRUE | 0.867 | 867 | 343.15 |  | 343.15 | [62 empty] | C,H,O | kept | Liquid | 100 | 0 | inchikey:YEYKMVJDLWJFOA-UHFFFAOYSA-N | ok | inchikey | YEYKMVJDLWJFOA-UHFFFAOYSA-N | 17756 |  |  | CCCOCCO | C5H12O2 | 2-propoxyethanol | YEYKMVJDLWJFOA-UHFFFAOYSA-N | CCCOCCO | CCCOCCO | TRUE
D:\PyProjects\extend\real data\NIST\ThermoML.v2020-09-30\10.1016\j.fluid.2017.10.027.xml | 10.1016/j.fluid.2017.10.027 | Thermodynamic properties and sPC-SAFT modeling of 2-ethoxyethanol, 2-propoxyethanol and 2-butoxyethanol from T = (293.15-413.15) K and pressure up to 30 MPa | 2018 | Fluid Phase Equilib. | 6 | 1 | 2-propoxyethanol |  | C5H12O2 | 待定 | 2-propoxyethanol | C5H12O2 |  | 待定 | YEYKMVJDLWJFOA-UHFFFAOYSA-N | InChI=1S/C5H12O2/c1-2-4-7-5-3-6/h6H,2-5H2,1H3 | 100 |  | 100 |  | Mass density, kg/m3 | kg/m3 | Liquid | Vibrating tube method | 857 |  | TRUE | TRUE | 0.857 | 857 | 353.15 |  | 353.15 | [62 empty] | C,H,O | kept | Liquid | 100 | 0 | inchikey:YEYKMVJDLWJFOA-UHFFFAOYSA-N | ok | inchikey | YEYKMVJDLWJFOA-UHFFFAOYSA-N | 17756 |  |  | CCCOCCO | C5H12O2 | 2-propoxyethanol | YEYKMVJDLWJFOA-UHFFFAOYSA-N | CCCOCCO | CCCOCCO | TRUE
D:\PyProjects\extend\real data\NIST\ThermoML.v2020-09-30\10.1016\j.fluid.2017.10.027.xml | 10.1016/j.fluid.2017.10.027 | Thermodynamic properties and sPC-SAFT modeling of 2-ethoxyethanol, 2-propoxyethanol and 2-butoxyethanol from T = (293.15-413.15) K and pressure up to 30 MPa | 2018 | Fluid Phase Equilib. | 6 | 1 | 2-propoxyethanol |  | C5H12O2 | 待定 | 2-propoxyethanol | C5H12O2 |  | 待定 | YEYKMVJDLWJFOA-UHFFFAOYSA-N | InChI=1S/C5H12O2/c1-2-4-7-5-3-6/h6H,2-5H2,1H3 | 100 |  | 100 |  | Mass density, kg/m3 | kg/m3 | Liquid | Vibrating tube method | 848 |  | TRUE | TRUE | 0.848 | 848 | 363.15 |  | 363.15 | [62 empty] | C,H,O | kept | Liquid | 100 | 0 | inchikey:YEYKMVJDLWJFOA-UHFFFAOYSA-N | ok | inchikey | YEYKMVJDLWJFOA-UHFFFAOYSA-N | 17756 |  |  | CCCOCCO | C5H12O2 | 2-propoxyethanol | YEYKMVJDLWJFOA-UHFFFAOYSA-N | CCCOCCO | CCCOCCO | TRUE
D:\PyProjects\extend\real data\NIST\ThermoML.v2020-09-30\10.1016\j.fluid.2017.10.027.xml | 10.1016/j.fluid.2017.10.027 | Thermodynamic properties and sPC-SAFT modeling of 2-ethoxyethanol, 2-propoxyethanol and 2-butoxyethanol from T = (293.15-413.15) K and pressure up to 30 MPa | 2018 | Fluid Phase Equilib. | 6 | 1 | 2-propoxyethanol |  | C5H12O2 | 待定 | 2-propoxyethanol | C5H12O2 |  | 待定 | YEYKMVJDLWJFOA-UHFFFAOYSA-N | InChI=1S/C5H12O2/c1-2-4-7-5-3-6/h6H,2-5H2,1H3 | 100 |  | 100 |  | Mass density, kg/m3 | kg/m3 | Liquid | Vibrating tube method | 838 |  | TRUE | TRUE | 0.838 | 838 | 373.15 |  | 373.15 | [62 empty] | C,H,O | kept | Liquid | 100 | 0 | inchikey:YEYKMVJDLWJFOA-UHFFFAOYSA-N | ok | inchikey | YEYKMVJDLWJFOA-UHFFFAOYSA-N | 17756 |  |  | CCCOCCO | C5H12O2 | 2-propoxyethanol | YEYKMVJDLWJFOA-UHFFFAOYSA-N | CCCOCCO | CCCOCCO | TRUE
D:\PyProjects\extend\real data\NIST\ThermoML.v2020-09-30\10.1016\j.fluid.2017.10.027.xml | 10.1016/j.fluid.2017.10.027 | Thermodynamic properties and sPC-SAFT modeling of 2-ethoxyethanol, 2-propoxyethanol and 2-butoxyethanol from T = (293.15-413.15) K and pressure up to 30 MPa | 2018 | Fluid Phase Equilib. | 6 | 1 | 2-propoxyethanol |  | C5H12O2 | 待定 | 2-propoxyethanol | C5H12O2 |  | 待定 | YEYKMVJDLWJFOA-UHFFFAOYSA-N | InChI=1S/C5H12O2/c1-2-4-7-5-3-6/h6H,2-5H2,1H3 | 100 |  | 100 |  | Mass density, kg/m3 | kg/m3 | Liquid | Vibrating tube method | 828 |  | TRUE | TRUE | 0.828 | 828 | 383.15 |  | 383.15 | [62 empty] | C,H,O | kept | Liquid | 100 | 0 | inchikey:YEYKMVJDLWJFOA-UHFFFAOYSA-N | ok | inchikey | YEYKMVJDLWJFOA-UHFFFAOYSA-N | 17756 |  |  | CCCOCCO | C5H12O2 | 2-propoxyethanol | YEYKMVJDLWJFOA-UHFFFAOYSA-N | CCCOCCO | CCCOCCO | TRUE
D:\PyProjects\extend\real data\NIST\ThermoML.v2020-09-30\10.1016\j.fluid.2017.10.027.xml | 10.1016/j.fluid.2017.10.027 | Thermodynamic properties and sPC-SAFT modeling of 2-ethoxyethanol, 2-propoxyethanol and 2-butoxyethanol from T = (293.15-413.15) K and pressure up to 30 MPa | 2018 | Fluid Phase Equilib. | 6 | 1 | 2-propoxyethanol |  | C5H12O2 | 待定 | 2-propoxyethanol | C5H12O2 |  | 待定 | YEYKMVJDLWJFOA-UHFFFAOYSA-N | InChI=1S/C5H12O2/c1-2-4-7-5-3-6/h6H,2-5H2,1H3 | 100 |  | 100 |  | Mass density, kg/m3 | kg/m3 | Liquid | Vibrating tube method | 817 |  | TRUE | TRUE | 0.817 | 817 | 393.15 |  | 393.15 | [62 empty] | C,H,O | kept | Liquid | 100 | 0 | inchikey:YEYKMVJDLWJFOA-UHFFFAOYSA-N | ok | inchikey | YEYKMVJDLWJFOA-UHFFFAOYSA-N | 17756 |  |  | CCCOCCO | C5H12O2 | 2-propoxyethanol | YEYKMVJDLWJFOA-UHFFFAOYSA-N | CCCOCCO | CCCOCCO | TRUE
D:\PyProjects\extend\real data\NIST\ThermoML.v2020-09-30\10.1016\j.fluid.2017.10.027.xml | 10.1016/j.fluid.2017.10.027 | Thermodynamic properties and sPC-SAFT modeling of 2-ethoxyethanol, 2-propoxyethanol and 2-butoxyethanol from T = (293.15-413.15) K and pressure up to 30 MPa | 2018 | Fluid Phase Equilib. | 6 | 1 | 2-propoxyethanol |  | C5H12O2 | 待定 | 2-propoxyethanol | C5H12O2 |  | 待定 | YEYKMVJDLWJFOA-UHFFFAOYSA-N | InChI=1S/C5H12O2/c1-2-4-7-5-3-6/h6H,2-5H2,1H3 | 100 |  | 100 |  | Mass density, kg/m3 | kg/m3 | Liquid | Vibrating tube method | 806 |  | TRUE | TRUE | 0.806 | 806 | 403.15 |  | 403.15 | [62 empty] | C,H,O | kept | Liquid | 100 | 0 | inchikey:YEYKMVJDLWJFOA-UHFFFAOYSA-N | ok | inchikey | YEYKMVJDLWJFOA-UHFFFAOYSA-N | 17756 |  |  | CCCOCCO | C5H12O2 | 2-propoxyethanol | YEYKMVJDLWJFOA-UHFFFAOYSA-N | CCCOCCO | CCCOCCO | TRUE
D:\PyProjects\extend\real data\NIST\ThermoML.v2020-09-30\10.1016\j.fluid.2017.10.027.xml | 10.1016/j.fluid.2017.10.027 | Thermodynamic properties and sPC-SAFT modeling of 2-ethoxyethanol, 2-propoxyethanol and 2-butoxyethanol from T = (293.15-413.15) K and pressure up to 30 MPa | 2018 | Fluid Phase Equilib. | 6 | 1 | 2-propoxyethanol |  | C5H12O2 | 待定 | 2-propoxyethanol | C5H12O2 |  | 待定 | YEYKMVJDLWJFOA-UHFFFAOYSA-N | InChI=1S/C5H12O2/c1-2-4-7-5-3-6/h6H,2-5H2,1H3 | 100 |  | 100 |  | Mass density, kg/m3 | kg/m3 | Liquid | Vibrating tube method | 795 |  | TRUE | TRUE | 0.795 | 795 | 413.15 |  | 413.15 | [62 empty] | C,H,O | kept | Liquid | 100 | 0 | inchikey:YEYKMVJDLWJFOA-UHFFFAOYSA-N | ok | inchikey | YEYKMVJDLWJFOA-UHFFFAOYSA-N | 17756 |  |  | CCCOCCO | C5H12O2 | 2-propoxyethanol | YEYKMVJDLWJFOA-UHFFFAOYSA-N | CCCOCCO | CCCOCCO | TRUE
D:\PyProjects\extend\real data\NIST\ThermoML.v2020-09-30\10.1021\je400783h.xml | 10.1021/je400783h | Thermophysical Properties of Furfural Compounds | 2014 | J. Chem. Eng. Data | 9 | 1 | 2-tetrahydrofurylmethanol |  | C5H10O2 | 待定 | 2-tetrahydrofurylmethanol | C5H10O2 |  | 待定 | BSYVTEYKTMYBMK-UHFFFAOYSA-N | InChI=1S/C5H10O2/c6-4-5-2-1-3-7-5/h5-6H,1-4H2 | 100 |  | 100 |  | Mass density, kg/m3 | kg/m3 | Liquid | VIBTUB:UFactor:4 | 1062.84 |  | TRUE | TRUE | 1.0628 | 1062.84 | 283.15 |  | 283.15 | [62 empty] | C,H,O | kept | Liquid | 100 | 0 | inchikey:BSYVTEYKTMYBMK-UHFFFAOYSA-N | ok | inchikey | BSYVTEYKTMYBMK-UHFFFAOYSA-N | 7360 |  |  | C1CC(OC1)CO | C5H10O2 | oxolan-2-ylmethanol | BSYVTEYKTMYBMK-UHFFFAOYSA-N | C1CC(OC1)CO | C1CC(OC1)CO | TRUE
D:\PyProjects\extend\real data\NIST\ThermoML.v2020-09-30\10.1021\je400783h.xml | 10.1021/je400783h | Thermophysical Properties of Furfural Compounds | 2014 | J. Chem. Eng. Data | 9 | 1 | 2-tetrahydrofurylmethanol |  | C5H10O2 | 待定 | 2-tetrahydrofurylmethanol | C5H10O2 |  | 待定 | BSYVTEYKTMYBMK-UHFFFAOYSA-N | InChI=1S/C5H10O2/c6-4-5-2-1-3-7-5/h5-6H,1-4H2 | 100 |  | 100 |  | Mass density, kg/m3 | kg/m3 | Liquid | VIBTUB:UFactor:4 | 1058.59 |  | TRUE | TRUE | 1.0586 | 1058.59 | 288.15 |  | 288.15 | [62 empty] | C,H,O | kept | Liquid | 100 | 0 | inchikey:BSYVTEYKTMYBMK-UHFFFAOYSA-N | ok | inchikey | BSYVTEYKTMYBMK-UHFFFAOYSA-N | 7360 |  |  | C1CC(OC1)CO | C5H10O2 | oxolan-2-ylmethanol | BSYVTEYKTMYBMK-UHFFFAOYSA-N | C1CC(OC1)CO | C1CC(OC1)CO | TRUE
D:\PyProjects\extend\real data\NIST\ThermoML.v2020-09-30\10.1021\je400783h.xml | 10.1021/je400783h | Thermophysical Properties of Furfural Compounds | 2014 | J. Chem. Eng. Data | 9 | 1 | 2-tetrahydrofurylmethanol |  | C5H10O2 | 待定 | 2-tetrahydrofurylmethanol | C5H10O2 |  | 待定 | BSYVTEYKTMYBMK-UHFFFAOYSA-N | InChI=1S/C5H10O2/c6-4-5-2-1-3-7-5/h5-6H,1-4H2 | 100 |  | 100 |  | Mass density, kg/m3 | kg/m3 | Liquid | VIBTUB:UFactor:4 | 1054.34 |  | TRUE | TRUE | 1.0543 | 1054.34 | 293.15 |  | 293.15 | [62 empty] | C,H,O | kept | Liquid | 100 | 0 | inchikey:BSYVTEYKTMYBMK-UHFFFAOYSA-N | ok | inchikey | BSYVTEYKTMYBMK-UHFFFAOYSA-N | 7360 |  |  | C1CC(OC1)CO | C5H10O2 | oxolan-2-ylmethanol | BSYVTEYKTMYBMK-UHFFFAOYSA-N | C1CC(OC1)CO | C1CC(OC1)CO | TRUE
D:\PyProjects\extend\real data\NIST\ThermoML.v2020-09-30\10.1021\je049605r.xml | 10.1021/je049605r | Phase Equilibria for the Ternary Liquid Systems of (Water + Tetrahydrofurfuryl Alcohol + Cyclic Solvent) at 298.2 K | 2005 | J. Chem. Eng. Data | 2 | 1 | 2-tetrahydrofurylmethanol |  | C5H10O2 | 待定 | 2-tetrahydrofurylmethanol | C5H10O2 |  | 待定 | BSYVTEYKTMYBMK-UHFFFAOYSA-N | InChI=1S/C5H10O2/c6-4-5-2-1-3-7-5/h5-6H,1-4H2 | 101.325 |  | 101.325 |  | Mass density, kg/m3 | kg/m3 | Liquid | VIBTUB:UFactor:8 | 1055.1 |  | TRUE | TRUE | 1.0551 | 1055.1 | 293.2 |  | 293.2 | [62 empty] | C,H,O | kept | Liquid | 101.325 | 0 | inchikey:BSYVTEYKTMYBMK-UHFFFAOYSA-N | ok | inchikey | BSYVTEYKTMYBMK-UHFFFAOYSA-N | 7360 |  |  | C1CC(OC1)CO | C5H10O2 | oxolan-2-ylmethanol | BSYVTEYKTMYBMK-UHFFFAOYSA-N | C1CC(OC1)CO | C1CC(OC1)CO | TRUE
D:\PyProjects\extend\real data\NIST\ThermoML.v2020-09-30\10.1021\je400783h.xml | 10.1021/je400783h | Thermophysical Properties of Furfural Compounds | 2014 | J. Chem. Eng. Data | 9 | 1 | 2-tetrahydrofurylmethanol |  | C5H10O2 | 待定 | 2-tetrahydrofurylmethanol | C5H10O2 |  | 待定 | BSYVTEYKTMYBMK-UHFFFAOYSA-N | InChI=1S/C5H10O2/c6-4-5-2-1-3-7-5/h5-6H,1-4H2 | 100 |  | 100 |  | Mass density, kg/m3 | kg/m3 | Liquid | VIBTUB:UFactor:4 | 1050.06 |  | TRUE | TRUE | 1.0501 | 1050.06 | 298.15 |  | 298.15 | [62 empty] | C,H,O | kept | Liquid | 100 | 0 | inchikey:BSYVTEYKTMYBMK-UHFFFAOYSA-N | ok | inchikey | BSYVTEYKTMYBMK-UHFFFAOYSA-N | 7360 |  |  | C1CC(OC1)CO | C5H10O2 | oxolan-2-ylmethanol | BSYVTEYKTMYBMK-UHFFFAOYSA-N | C1CC(OC1)CO | C1CC(OC1)CO | TRUE
D:\PyProjects\extend\real data\NIST\ThermoML.v2020-09-30\10.1021\je400783h.xml | 10.1021/je400783h | Thermophysical Properties of Furfural Compounds | 2014 | J. Chem. Eng. Data | 9 | 1 | 2-tetrahydrofurylmethanol |  | C5H10O2 | 待定 | 2-tetrahydrofurylmethanol | C5H10O2 |  | 待定 | BSYVTEYKTMYBMK-UHFFFAOYSA-N | InChI=1S/C5H10O2/c6-4-5-2-1-3-7-5/h5-6H,1-4H2 | 100 |  | 100 |  | Mass density, kg/m3 | kg/m3 | Liquid | VIBTUB:UFactor:4 | 1045.78 |  | TRUE | TRUE | 1.0458 | 1045.78 | 303.15 |  | 303.15 | [62 empty] | C,H,O | kept | Liquid | 100 | 0 | inchikey:BSYVTEYKTMYBMK-UHFFFAOYSA-N | ok | inchikey | BSYVTEYKTMYBMK-UHFFFAOYSA-N | 7360 |  |  | C1CC(OC1)CO | C5H10O2 | oxolan-2-ylmethanol | BSYVTEYKTMYBMK-UHFFFAOYSA-N | C1CC(OC1)CO | C1CC(OC1)CO | TRUE
D:\PyProjects\extend\real data\NIST\ThermoML.v2020-09-30\10.1021\je400783h.xml | 10.1021/je400783h | Thermophysical Properties of Furfural Compounds | 2014 | J. Chem. Eng. Data | 9 | 1 | 2-tetrahydrofurylmethanol |  | C5H10O2 | 待定 | 2-tetrahydrofurylmethanol | C5H10O2 |  | 待定 | BSYVTEYKTMYBMK-UHFFFAOYSA-N | InChI=1S/C5H10O2/c6-4-5-2-1-3-7-5/h5-6H,1-4H2 | 100 |  | 100 |  | Mass density, kg/m3 | kg/m3 | Liquid | VIBTUB:UFactor:4 | 1041.48 |  | TRUE | TRUE | 1.0415 | 1041.48 | 308.15 |  | 308.15 | [62 empty] | C,H,O | kept | Liquid | 100 | 0 | inchikey:BSYVTEYKTMYBMK-UHFFFAOYSA-N | ok | inchikey | BSYVTEYKTMYBMK-UHFFFAOYSA-N | 7360 |  |  | C1CC(OC1)CO | C5H10O2 | oxolan-2-ylmethanol | BSYVTEYKTMYBMK-UHFFFAOYSA-N | C1CC(OC1)CO | C1CC(OC1)CO | TRUE
D:\PyProjects\extend\real data\NIST\ThermoML.v2020-09-30\10.1021\je400783h.xml | 10.1021/je400783h | Thermophysical Properties of Furfural Compounds | 2014 | J. Chem. Eng. Data | 9 | 1 | 2-tetrahydrofurylmethanol |  | C5H10O2 | 待定 | 2-tetrahydrofurylmethanol | C5H10O2 |  | 待定 | BSYVTEYKTMYBMK-UHFFFAOYSA-N | InChI=1S/C5H10O2/c6-4-5-2-1-3-7-5/h5-6H,1-4H2 | 100 |  | 100 |  | Mass density, kg/m3 | kg/m3 | Liquid | VIBTUB:UFactor:4 | 1037.17 |  | TRUE | TRUE | 1.0372 | 1037.17 | 313.15 |  | 313.15 | [62 empty] | C,H,O | kept | Liquid | 100 | 0 | inchikey:BSYVTEYKTMYBMK-UHFFFAOYSA-N | ok | inchikey | BSYVTEYKTMYBMK-UHFFFAOYSA-N | 7360 |  |  | C1CC(OC1)CO | C5H10O2 | oxolan-2-ylmethanol | BSYVTEYKTMYBMK-UHFFFAOYSA-N | C1CC(OC1)CO | C1CC(OC1)CO | TRUE
D:\PyProjects\extend\real data\NIST\ThermoML.v2020-09-30\10.1021\je400783h.xml | 10.1021/je400783h | Thermophysical Properties of Furfural Compounds | 2014 | J. Chem. Eng. Data | 9 | 1 | 2-tetrahydrofurylmethanol |  | C5H10O2 | 待定 | 2-tetrahydrofurylmethanol | C5H10O2 |  | 待定 | BSYVTEYKTMYBMK-UHFFFAOYSA-N | InChI=1S/C5H10O2/c6-4-5-2-1-3-7-5/h5-6H,1-4H2 | 100 |  | 100 |  | Mass density, kg/m3 | kg/m3 | Liquid | VIBTUB:UFactor:4 | 1032.83 |  | TRUE | TRUE | 1.0328 | 1032.83 | 318.15 |  | 318.15 | [62 empty] | C,H,O | kept | Liquid | 100 | 0 | inchikey:BSYVTEYKTMYBMK-UHFFFAOYSA-N | ok | inchikey | BSYVTEYKTMYBMK-UHFFFAOYSA-N | 7360 |  |  | C1CC(OC1)CO | C5H10O2 | oxolan-2-ylmethanol | BSYVTEYKTMYBMK-UHFFFAOYSA-N | C1CC(OC1)CO | C1CC(OC1)CO | TRUE
D:\PyProjects\extend\real data\NIST\ThermoML.v2020-09-30\10.1021\je400783h.xml | 10.1021/je400783h | Thermophysical Properties of Furfural Compounds | 2014 | J. Chem. Eng. Data | 9 | 1 | 2-tetrahydrofurylmethanol |  | C5H10O2 | 待定 | 2-tetrahydrofurylmethanol | C5H10O2 |  | 待定 | BSYVTEYKTMYBMK-UHFFFAOYSA-N | InChI=1S/C5H10O2/c6-4-5-2-1-3-7-5/h5-6H,1-4H2 | 100 |  | 100 |  | Mass density, kg/m3 | kg/m3 | Liquid | VIBTUB:UFactor:4 | 1028.47 |  | TRUE | TRUE | 1.0285 | 1028.47 | 323.15 |  | 323.15 | [62 empty] | C,H,O | kept | Liquid | 100 | 0 | inchikey:BSYVTEYKTMYBMK-UHFFFAOYSA-N | ok | inchikey | BSYVTEYKTMYBMK-UHFFFAOYSA-N | 7360 |  |  | C1CC(OC1)CO | C5H10O2 | oxolan-2-ylmethanol | BSYVTEYKTMYBMK-UHFFFAOYSA-N | C1CC(OC1)CO | C1CC(OC1)CO | TRUE
D:\PyProjects\extend\real data\NIST\ThermoML.v2020-09-30\10.1021\je400783h.xml | 10.1021/je400783h | Thermophysical Properties of Furfural Compounds | 2014 | J. Chem. Eng. Data | 9 | 1 | 2-tetrahydrofurylmethanol |  | C5H10O2 | 待定 | 2-tetrahydrofurylmethanol | C5H10O2 |  | 待定 | BSYVTEYKTMYBMK-UHFFFAOYSA-N | InChI=1S/C5H10O2/c6-4-5-2-1-3-7-5/h5-6H,1-4H2 | 100 |  | 100 |  | Mass density, kg/m3 | kg/m3 | Liquid | VIBTUB:UFactor:4 | 1024.08 |  | TRUE | TRUE | 1.0241 | 1024.08 | 328.15 |  | 328.15 | [62 empty] | C,H,O | kept | Liquid | 100 | 0 | inchikey:BSYVTEYKTMYBMK-UHFFFAOYSA-N | ok | inchikey | BSYVTEYKTMYBMK-UHFFFAOYSA-N | 7360 |  |  | C1CC(OC1)CO | C5H10O2 | oxolan-2-ylmethanol | BSYVTEYKTMYBMK-UHFFFAOYSA-N | C1CC(OC1)CO | C1CC(OC1)CO | TRUE
D:\PyProjects\extend\real data\NIST\ThermoML.v2020-09-30\10.1021\je400783h.xml | 10.1021/je400783h | Thermophysical Properties of Furfural Compounds | 2014 | J. Chem. Eng. Data | 9 | 1 | 2-tetrahydrofurylmethanol |  | C5H10O2 | 待定 | 2-tetrahydrofurylmethanol | C5H10O2 |  | 待定 | BSYVTEYKTMYBMK-UHFFFAOYSA-N | InChI=1S/C5H10O2/c6-4-5-2-1-3-7-5/h5-6H,1-4H2 | 100 |  | 100 |  | Mass density, kg/m3 | kg/m3 | Liquid | VIBTUB:UFactor:4 | 1019.68 |  | TRUE | TRUE | 1.0197 | 1019.68 | 333.15 |  | 333.15 | [62 empty] | C,H,O | kept | Liquid | 100 | 0 | inchikey:BSYVTEYKTMYBMK-UHFFFAOYSA-N | ok | inchikey | BSYVTEYKTMYBMK-UHFFFAOYSA-N | 7360 |  |  | C1CC(OC1)CO | C5H10O2 | oxolan-2-ylmethanol | BSYVTEYKTMYBMK-UHFFFAOYSA-N | C1CC(OC1)CO | C1CC(OC1)CO | TRUE
D:\PyProjects\extend\real data\NIST\ThermoML.v2020-09-30\10.1021\je400783h.xml | 10.1021/je400783h | Thermophysical Properties of Furfural Compounds | 2014 | J. Chem. Eng. Data | 9 | 1 | 2-tetrahydrofurylmethanol |  | C5H10O2 | 待定 | 2-tetrahydrofurylmethanol | C5H10O2 |  | 待定 | BSYVTEYKTMYBMK-UHFFFAOYSA-N | InChI=1S/C5H10O2/c6-4-5-2-1-3-7-5/h5-6H,1-4H2 | 100 |  | 100 |  | Mass density, kg/m3 | kg/m3 | Liquid | VIBTUB:UFactor:4 | 1015.24 |  | TRUE | TRUE | 1.0152 | 1015.24 | 338.15 |  | 338.15 | [62 empty] | C,H,O | kept | Liquid | 100 | 0 | inchikey:BSYVTEYKTMYBMK-UHFFFAOYSA-N | ok | inchikey | BSYVTEYKTMYBMK-UHFFFAOYSA-N | 7360 |  |  | C1CC(OC1)CO | C5H10O2 | oxolan-2-ylmethanol | BSYVTEYKTMYBMK-UHFFFAOYSA-N | C1CC(OC1)CO | C1CC(OC1)CO | TRUE
D:\PyProjects\extend\real data\NIST\ThermoML.v2020-09-30\10.1016\j.jct.2017.07.008.xml | 10.1016/j.jct.2017.07.008 | Thermophysical properties of oxygenated thiophene derivatives: Experimental data and modelling | 2017 | J. Chem. Thermodyn. | 9 | 1 | 2-thiophenealdehyde |  | C5H4OS | 待定 | 2-thiophenealdehyde | C5H4OS |  | 待定 | CNUDBTRUORMMPA-UHFFFAOYSA-N | InChI=1S/C5H4OS/c6-4-5-2-1-3-7-5/h1-4H | 100 |  | 100 |  | Mass density, kg/m3 | kg/m3 | Liquid | Vibrating tube method | 1232.47 |  | TRUE | TRUE | 1.2325 | 1232.47 | 283.15 |  | 283.15 | [62 empty] | C,H,O,S | kept | Liquid | 100 | 0 | inchikey:CNUDBTRUORMMPA-UHFFFAOYSA-N | ok | inchikey | CNUDBTRUORMMPA-UHFFFAOYSA-N | 7364 |  |  | C1=CSC(=C1)C=O | C5H4OS | thiophene-2-carbaldehyde | CNUDBTRUORMMPA-UHFFFAOYSA-N | C1=CSC(=C1)C=O | C1=CSC(=C1)C=O | TRUE
D:\PyProjects\extend\real data\NIST\ThermoML.v2020-09-30\10.1016\j.jct.2017.07.008.xml | 10.1016/j.jct.2017.07.008 | Thermophysical properties of oxygenated thiophene derivatives: Experimental data and modelling | 2017 | J. Chem. Thermodyn. | 9 | 1 | 2-thiophenealdehyde |  | C5H4OS | 待定 | 2-thiophenealdehyde | C5H4OS |  | 待定 | CNUDBTRUORMMPA-UHFFFAOYSA-N | InChI=1S/C5H4OS/c6-4-5-2-1-3-7-5/h1-4H | 100 |  | 100 |  | Mass density, kg/m3 | kg/m3 | Liquid | Vibrating tube method | 1227.39 |  | TRUE | TRUE | 1.2274 | 1227.39 | 288.15 |  | 288.15 | [62 empty] | C,H,O,S | kept | Liquid | 100 | 0 | inchikey:CNUDBTRUORMMPA-UHFFFAOYSA-N | ok | inchikey | CNUDBTRUORMMPA-UHFFFAOYSA-N | 7364 |  |  | C1=CSC(=C1)C=O | C5H4OS | thiophene-2-carbaldehyde | CNUDBTRUORMMPA-UHFFFAOYSA-N | C1=CSC(=C1)C=O | C1=CSC(=C1)C=O | TRUE
D:\PyProjects\extend\real data\NIST\ThermoML.v2020-09-30\10.1016\j.jct.2017.07.008.xml | 10.1016/j.jct.2017.07.008 | Thermophysical properties of oxygenated thiophene derivatives: Experimental data and modelling | 2017 | J. Chem. Thermodyn. | 9 | 1 | 2-thiophenealdehyde |  | C5H4OS | 待定 | 2-thiophenealdehyde | C5H4OS |  | 待定 | CNUDBTRUORMMPA-UHFFFAOYSA-N | InChI=1S/C5H4OS/c6-4-5-2-1-3-7-5/h1-4H | 100 |  | 100 |  | Mass density, kg/m3 | kg/m3 | Liquid | Vibrating tube method | 1222.36 |  | TRUE | TRUE | 1.2224 | 1222.36 | 293.15 |  | 293.15 | [62 empty] | C,H,O,S | kept | Liquid | 100 | 0 | inchikey:CNUDBTRUORMMPA-UHFFFAOYSA-N | ok | inchikey | CNUDBTRUORMMPA-UHFFFAOYSA-N | 7364 |  |  | C1=CSC(=C1)C=O | C5H4OS | thiophene-2-carbaldehyde | CNUDBTRUORMMPA-UHFFFAOYSA-N | C1=CSC(=C1)C=O | C1=CSC(=C1)C=O | TRUE
D:\PyProjects\extend\real data\NIST\ThermoML.v2020-09-30\10.1016\j.jct.2017.07.008.xml | 10.1016/j.jct.2017.07.008 | Thermophysical properties of oxygenated thiophene derivatives: Experimental data and modelling | 2017 | J. Chem. Thermodyn. | 9 | 1 | 2-thiophenealdehyde |  | C5H4OS | 待定 | 2-thiophenealdehyde | C5H4OS |  | 待定 | CNUDBTRUORMMPA-UHFFFAOYSA-N | InChI=1S/C5H4OS/c6-4-5-2-1-3-7-5/h1-4H | 100 |  | 100 |  | Mass density, kg/m3 | kg/m3 | Liquid | Vibrating tube method | 1217.32 |  | TRUE | TRUE | 1.2173 | 1217.32 | 298.15 |  | 298.15 | [62 empty] | C,H,O,S | kept | Liquid | 100 | 0 | inchikey:CNUDBTRUORMMPA-UHFFFAOYSA-N | ok | inchikey | CNUDBTRUORMMPA-UHFFFAOYSA-N | 7364 |  |  | C1=CSC(=C1)C=O | C5H4OS | thiophene-2-carbaldehyde | CNUDBTRUORMMPA-UHFFFAOYSA-N | C1=CSC(=C1)C=O | C1=CSC(=C1)C=O | TRUE
D:\PyProjects\extend\real data\NIST\ThermoML.v2020-09-30\10.1016\j.jct.2017.07.008.xml | 10.1016/j.jct.2017.07.008 | Thermophysical properties of oxygenated thiophene derivatives: Experimental data and modelling | 2017 | J. Chem. Thermodyn. | 9 | 1 | 2-thiophenealdehyde |  | C5H4OS | 待定 | 2-thiophenealdehyde | C5H4OS |  | 待定 | CNUDBTRUORMMPA-UHFFFAOYSA-N | InChI=1S/C5H4OS/c6-4-5-2-1-3-7-5/h1-4H | 100 |  | 100 |  | Mass density, kg/m3 | kg/m3 | Liquid | Vibrating tube method | 1212.29 |  | TRUE | TRUE | 1.2123 | 1212.29 | 303.15 |  | 303.15 | [62 empty] | C,H,O,S | kept | Liquid | 100 | 0 | inchikey:CNUDBTRUORMMPA-UHFFFAOYSA-N | ok | inchikey | CNUDBTRUORMMPA-UHFFFAOYSA-N | 7364 |  |  | C1=CSC(=C1)C=O | C5H4OS | thiophene-2-carbaldehyde | CNUDBTRUORMMPA-UHFFFAOYSA-N | C1=CSC(=C1)C=O | C1=CSC(=C1)C=O | TRUE
D:\PyProjects\extend\real data\NIST\ThermoML.v2020-09-30\10.1016\j.jct.2017.07.008.xml | 10.1016/j.jct.2017.07.008 | Thermophysical properties of oxygenated thiophene derivatives: Experimental data and modelling | 2017 | J. Chem. Thermodyn. | 9 | 1 | 2-thiophenealdehyde |  | C5H4OS | 待定 | 2-thiophenealdehyde | C5H4OS |  | 待定 | CNUDBTRUORMMPA-UHFFFAOYSA-N | InChI=1S/C5H4OS/c6-4-5-2-1-3-7-5/h1-4H | 100 |  | 100 |  | Mass density, kg/m3 | kg/m3 | Liquid | Vibrating tube method | 1207.25 |  | TRUE | TRUE | 1.2072 | 1207.25 | 308.15 |  | 308.15 | [62 empty] | C,H,O,S | kept | Liquid | 100 | 0 | inchikey:CNUDBTRUORMMPA-UHFFFAOYSA-N | ok | inchikey | CNUDBTRUORMMPA-UHFFFAOYSA-N | 7364 |  |  | C1=CSC(=C1)C=O | C5H4OS | thiophene-2-carbaldehyde | CNUDBTRUORMMPA-UHFFFAOYSA-N | C1=CSC(=C1)C=O | C1=CSC(=C1)C=O | TRUE
D:\PyProjects\extend\real data\NIST\ThermoML.v2020-09-30\10.1016\j.jct.2017.07.008.xml | 10.1016/j.jct.2017.07.008 | Thermophysical properties of oxygenated thiophene derivatives: Experimental data and modelling | 2017 | J. Chem. Thermodyn. | 9 | 1 | 2-thiophenealdehyde |  | C5H4OS | 待定 | 2-thiophenealdehyde | C5H4OS |  | 待定 | CNUDBTRUORMMPA-UHFFFAOYSA-N | InChI=1S/C5H4OS/c6-4-5-2-1-3-7-5/h1-4H | 100 |  | 100 |  | Mass density, kg/m3 | kg/m3 | Liquid | Vibrating tube method | 1202.21 |  | TRUE | TRUE | 1.2022 | 1202.21 | 313.15 |  | 313.15 | [62 empty] | C,H,O,S | kept | Liquid | 100 | 0 | inchikey:CNUDBTRUORMMPA-UHFFFAOYSA-N | ok | inchikey | CNUDBTRUORMMPA-UHFFFAOYSA-N | 7364 |  |  | C1=CSC(=C1)C=O | C5H4OS | thiophene-2-carbaldehyde | CNUDBTRUORMMPA-UHFFFAOYSA-N | C1=CSC(=C1)C=O | C1=CSC(=C1)C=O | TRUE
D:\PyProjects\extend\real data\NIST\ThermoML.v2020-09-30\10.1016\j.jct.2017.07.008.xml | 10.1016/j.jct.2017.07.008 | Thermophysical properties of oxygenated thiophene derivatives: Experimental data and modelling | 2017 | J. Chem. Thermodyn. | 9 | 1 | 2-thiophenealdehyde |  | C5H4OS | 待定 | 2-thiophenealdehyde | C5H4OS |  | 待定 | CNUDBTRUORMMPA-UHFFFAOYSA-N | InChI=1S/C5H4OS/c6-4-5-2-1-3-7-5/h1-4H | 100 |  | 100 |  | Mass density, kg/m3 | kg/m3 | Liquid | Vibrating tube method | 1197.16 |  | TRUE | TRUE | 1.1972 | 1197.16 | 318.15 |  | 318.15 | [62 empty] | C,H,O,S | kept | Liquid | 100 | 0 | inchikey:CNUDBTRUORMMPA-UHFFFAOYSA-N | ok | inchikey | CNUDBTRUORMMPA-UHFFFAOYSA-N | 7364 |  |  | C1=CSC(=C1)C=O | C5H4OS | thiophene-2-carbaldehyde | CNUDBTRUORMMPA-UHFFFAOYSA-N | C1=CSC(=C1)C=O | C1=CSC(=C1)C=O | TRUE
D:\PyProjects\extend\real data\NIST\ThermoML.v2020-09-30\10.1016\j.jct.2017.07.008.xml | 10.1016/j.jct.2017.07.008 | Thermophysical properties of oxygenated thiophene derivatives: Experimental data and modelling | 2017 | J. Chem. Thermodyn. | 9 | 1 | 2-thiophenealdehyde |  | C5H4OS | 待定 | 2-thiophenealdehyde | C5H4OS |  | 待定 | CNUDBTRUORMMPA-UHFFFAOYSA-N | InChI=1S/C5H4OS/c6-4-5-2-1-3-7-5/h1-4H | 100 |  | 100 |  | Mass density, kg/m3 | kg/m3 | Liquid | Vibrating tube method | 1192.12 |  | TRUE | TRUE | 1.1921 | 1192.12 | 323.15 |  | 323.15 | [62 empty] | C,H,O,S | kept | Liquid | 100 | 0 | inchikey:CNUDBTRUORMMPA-UHFFFAOYSA-N | ok | inchikey | CNUDBTRUORMMPA-UHFFFAOYSA-N | 7364 |  |  | C1=CSC(=C1)C=O | C5H4OS | thiophene-2-carbaldehyde | CNUDBTRUORMMPA-UHFFFAOYSA-N | C1=CSC(=C1)C=O | C1=CSC(=C1)C=O | TRUE
D:\PyProjects\extend\real data\NIST\ThermoML.v2020-09-30\10.1016\j.jct.2017.07.008.xml | 10.1016/j.jct.2017.07.008 | Thermophysical properties of oxygenated thiophene derivatives: Experimental data and modelling | 2017 | J. Chem. Thermodyn. | 9 | 1 | 2-thiophenealdehyde |  | C5H4OS | 待定 | 2-thiophenealdehyde | C5H4OS |  | 待定 | CNUDBTRUORMMPA-UHFFFAOYSA-N | InChI=1S/C5H4OS/c6-4-5-2-1-3-7-5/h1-4H | 100 |  | 100 |  | Mass density, kg/m3 | kg/m3 | Liquid | Vibrating tube method | 1187.07 |  | TRUE | TRUE | 1.1871 | 1187.07 | 328.15 |  | 328.15 | [62 empty] | C,H,O,S | kept | Liquid | 100 | 0 | inchikey:CNUDBTRUORMMPA-UHFFFAOYSA-N | ok | inchikey | CNUDBTRUORMMPA-UHFFFAOYSA-N | 7364 |  |  | C1=CSC(=C1)C=O | C5H4OS | thiophene-2-carbaldehyde | CNUDBTRUORMMPA-UHFFFAOYSA-N | C1=CSC(=C1)C=O | C1=CSC(=C1)C=O | TRUE
D:\PyProjects\extend\real data\NIST\ThermoML.v2020-09-30\10.1016\j.jct.2017.07.008.xml | 10.1016/j.jct.2017.07.008 | Thermophysical properties of oxygenated thiophene derivatives: Experimental data and modelling | 2017 | J. Chem. Thermodyn. | 9 | 1 | 2-thiophenealdehyde |  | C5H4OS | 待定 | 2-thiophenealdehyde | C5H4OS |  | 待定 | CNUDBTRUORMMPA-UHFFFAOYSA-N | InChI=1S/C5H4OS/c6-4-5-2-1-3-7-5/h1-4H | 100 |  | 100 |  | Mass density, kg/m3 | kg/m3 | Liquid | Vibrating tube method | 1182.02 |  | TRUE | TRUE | 1.182 | 1182.02 | 333.15 |  | 333.15 | [62 empty] | C,H,O,S | kept | Liquid | 100 | 0 | inchikey:CNUDBTRUORMMPA-UHFFFAOYSA-N | ok | inchikey | CNUDBTRUORMMPA-UHFFFAOYSA-N | 7364 |  |  | C1=CSC(=C1)C=O | C5H4OS | thiophene-2-carbaldehyde | CNUDBTRUORMMPA-UHFFFAOYSA-N | C1=CSC(=C1)C=O | C1=CSC(=C1)C=O | TRUE
D:\PyProjects\extend\real data\NIST\ThermoML.v2020-09-30\10.1016\j.jct.2017.07.008.xml | 10.1016/j.jct.2017.07.008 | Thermophysical properties of oxygenated thiophene derivatives: Experimental data and modelling | 2017 | J. Chem. Thermodyn. | 9 | 1 | 2-thiophenealdehyde |  | C5H4OS | 待定 | 2-thiophenealdehyde | C5H4OS |  | 待定 | CNUDBTRUORMMPA-UHFFFAOYSA-N | InChI=1S/C5H4OS/c6-4-5-2-1-3-7-5/h1-4H | 100 |  | 100 |  | Mass density, kg/m3 | kg/m3 | Liquid | Vibrating tube method | 1176.97 |  | TRUE | TRUE | 1.177 | 1176.97 | 338.15 |  | 338.15 | [62 empty] | C,H,O,S | kept | Liquid | 100 | 0 | inchikey:CNUDBTRUORMMPA-UHFFFAOYSA-N | ok | inchikey | CNUDBTRUORMMPA-UHFFFAOYSA-N | 7364 |  |  | C1=CSC(=C1)C=O | C5H4OS | thiophene-2-carbaldehyde | CNUDBTRUORMMPA-UHFFFAOYSA-N | C1=CSC(=C1)C=O | C1=CSC(=C1)C=O | TRUE
D:\PyProjects\extend\real data\NIST\ThermoML.v2020-09-30\10.1016\j.jct.2017.07.008.xml | 10.1016/j.jct.2017.07.008 | Thermophysical properties of oxygenated thiophene derivatives: Experimental data and modelling | 2017 | J. Chem. Thermodyn. | 2 | 1 | 2-thiophenemethanol |  | C5H6OS | 待定 | 2-thiophenemethanol | C5H6OS |  | 待定 | ZPHGMBGIFODUMF-UHFFFAOYSA-N | InChI=1S/C5H6OS/c6-4-5-2-1-3-7-5/h1-3,6H,4H2 | 100 |  | 100 |  | Mass density, kg/m3 | kg/m3 | Liquid | Vibrating tube method | 1215.5 |  | TRUE | TRUE | 1.2155 | 1215.5 | 283.15 |  | 283.15 | [62 empty] | C,H,O,S | kept | Liquid | 100 | 0 | inchikey:ZPHGMBGIFODUMF-UHFFFAOYSA-N | ok | inchikey | ZPHGMBGIFODUMF-UHFFFAOYSA-N | 69467 |  |  | C1=CSC(=C1)CO | C5H6OS | thiophen-2-ylmethanol | ZPHGMBGIFODUMF-UHFFFAOYSA-N | C1=CSC(=C1)CO | C1=CSC(=C1)CO | TRUE
D:\PyProjects\extend\real data\NIST\ThermoML.v2020-09-30\10.1016\j.jct.2017.07.008.xml | 10.1016/j.jct.2017.07.008 | Thermophysical properties of oxygenated thiophene derivatives: Experimental data and modelling | 2017 | J. Chem. Thermodyn. | 2 | 1 | 2-thiophenemethanol |  | C5H6OS | 待定 | 2-thiophenemethanol | C5H6OS |  | 待定 | ZPHGMBGIFODUMF-UHFFFAOYSA-N | InChI=1S/C5H6OS/c6-4-5-2-1-3-7-5/h1-3,6H,4H2 | 100 |  | 100 |  | Mass density, kg/m3 | kg/m3 | Liquid | Vibrating tube method | 1211.11 |  | TRUE | TRUE | 1.2111 | 1211.11 | 288.15 |  | 288.15 | [62 empty] | C,H,O,S | kept | Liquid | 100 | 0 | inchikey:ZPHGMBGIFODUMF-UHFFFAOYSA-N | ok | inchikey | ZPHGMBGIFODUMF-UHFFFAOYSA-N | 69467 |  |  | C1=CSC(=C1)CO | C5H6OS | thiophen-2-ylmethanol | ZPHGMBGIFODUMF-UHFFFAOYSA-N | C1=CSC(=C1)CO | C1=CSC(=C1)CO | TRUE
D:\PyProjects\extend\real data\NIST\ThermoML.v2020-09-30\10.1016\j.jct.2017.07.008.xml | 10.1016/j.jct.2017.07.008 | Thermophysical properties of oxygenated thiophene derivatives: Experimental data and modelling | 2017 | J. Chem. Thermodyn. | 2 | 1 | 2-thiophenemethanol |  | C5H6OS | 待定 | 2-thiophenemethanol | C5H6OS |  | 待定 | ZPHGMBGIFODUMF-UHFFFAOYSA-N | InChI=1S/C5H6OS/c6-4-5-2-1-3-7-5/h1-3,6H,4H2 | 100 |  | 100 |  | Mass density, kg/m3 | kg/m3 | Liquid | Vibrating tube method | 1206.69 |  | TRUE | TRUE | 1.2067 | 1206.69 | 293.15 |  | 293.15 | [62 empty] | C,H,O,S | kept | Liquid | 100 | 0 | inchikey:ZPHGMBGIFODUMF-UHFFFAOYSA-N | ok | inchikey | ZPHGMBGIFODUMF-UHFFFAOYSA-N | 69467 |  |  | C1=CSC(=C1)CO | C5H6OS | thiophen-2-ylmethanol | ZPHGMBGIFODUMF-UHFFFAOYSA-N | C1=CSC(=C1)CO | C1=CSC(=C1)CO | TRUE
D:\PyProjects\extend\real data\NIST\ThermoML.v2020-09-30\10.1016\j.jct.2017.07.008.xml | 10.1016/j.jct.2017.07.008 | Thermophysical properties of oxygenated thiophene derivatives: Experimental data and modelling | 2017 | J. Chem. Thermodyn. | 2 | 1 | 2-thiophenemethanol |  | C5H6OS | 待定 | 2-thiophenemethanol | C5H6OS |  | 待定 | ZPHGMBGIFODUMF-UHFFFAOYSA-N | InChI=1S/C5H6OS/c6-4-5-2-1-3-7-5/h1-3,6H,4H2 | 100 |  | 100 |  | Mass density, kg/m3 | kg/m3 | Liquid | Vibrating tube method | 1202.27 |  | TRUE | TRUE | 1.2023 | 1202.27 | 298.15 |  | 298.15 | [62 empty] | C,H,O,S | kept | Liquid | 100 | 0 | inchikey:ZPHGMBGIFODUMF-UHFFFAOYSA-N | ok | inchikey | ZPHGMBGIFODUMF-UHFFFAOYSA-N | 69467 |  |  | C1=CSC(=C1)CO | C5H6OS | thiophen-2-ylmethanol | ZPHGMBGIFODUMF-UHFFFAOYSA-N | C1=CSC(=C1)CO | C1=CSC(=C1)CO | TRUE
D:\PyProjects\extend\real data\NIST\ThermoML.v2020-09-30\10.1016\j.jct.2017.07.008.xml | 10.1016/j.jct.2017.07.008 | Thermophysical properties of oxygenated thiophene derivatives: Experimental data and modelling | 2017 | J. Chem. Thermodyn. | 2 | 1 | 2-thiophenemethanol |  | C5H6OS | 待定 | 2-thiophenemethanol | C5H6OS |  | 待定 | ZPHGMBGIFODUMF-UHFFFAOYSA-N | InChI=1S/C5H6OS/c6-4-5-2-1-3-7-5/h1-3,6H,4H2 | 100 |  | 100 |  | Mass density, kg/m3 | kg/m3 | Liquid | Vibrating tube method | 1197.82 |  | TRUE | TRUE | 1.1978 | 1197.82 | 303.15 |  | 303.15 | [62 empty] | C,H,O,S | kept | Liquid | 100 | 0 | inchikey:ZPHGMBGIFODUMF-UHFFFAOYSA-N | ok | inchikey | ZPHGMBGIFODUMF-UHFFFAOYSA-N | 69467 |  |  | C1=CSC(=C1)CO | C5H6OS | thiophen-2-ylmethanol | ZPHGMBGIFODUMF-UHFFFAOYSA-N | C1=CSC(=C1)CO | C1=CSC(=C1)CO | TRUE
D:\PyProjects\extend\real data\NIST\ThermoML.v2020-09-30\10.1016\j.jct.2017.07.008.xml | 10.1016/j.jct.2017.07.008 | Thermophysical properties of oxygenated thiophene derivatives: Experimental data and modelling | 2017 | J. Chem. Thermodyn. | 2 | 1 | 2-thiophenemethanol |  | C5H6OS | 待定 | 2-thiophenemethanol | C5H6OS |  | 待定 | ZPHGMBGIFODUMF-UHFFFAOYSA-N | InChI=1S/C5H6OS/c6-4-5-2-1-3-7-5/h1-3,6H,4H2 | 100 |  | 100 |  | Mass density, kg/m3 | kg/m3 | Liquid | Vibrating tube method | 1193.36 |  | TRUE | TRUE | 1.1934 | 1193.36 | 308.15 |  | 308.15 | [62 empty] | C,H,O,S | kept | Liquid | 100 | 0 | inchikey:ZPHGMBGIFODUMF-UHFFFAOYSA-N | ok | inchikey | ZPHGMBGIFODUMF-UHFFFAOYSA-N | 69467 |  |  | C1=CSC(=C1)CO | C5H6OS | thiophen-2-ylmethanol | ZPHGMBGIFODUMF-UHFFFAOYSA-N | C1=CSC(=C1)CO | C1=CSC(=C1)CO | TRUE
D:\PyProjects\extend\real data\NIST\ThermoML.v2020-09-30\10.1016\j.jct.2017.07.008.xml | 10.1016/j.jct.2017.07.008 | Thermophysical properties of oxygenated thiophene derivatives: Experimental data and modelling | 2017 | J. Chem. Thermodyn. | 2 | 1 | 2-thiophenemethanol |  | C5H6OS | 待定 | 2-thiophenemethanol | C5H6OS |  | 待定 | ZPHGMBGIFODUMF-UHFFFAOYSA-N | InChI=1S/C5H6OS/c6-4-5-2-1-3-7-5/h1-3,6H,4H2 | 100 |  | 100 |  | Mass density, kg/m3 | kg/m3 | Liquid | Vibrating tube method | 1188.89 |  | TRUE | TRUE | 1.1889 | 1188.89 | 313.15 |  | 313.15 | [62 empty] | C,H,O,S | kept | Liquid | 100 | 0 | inchikey:ZPHGMBGIFODUMF-UHFFFAOYSA-N | ok | inchikey | ZPHGMBGIFODUMF-UHFFFAOYSA-N | 69467 |  |  | C1=CSC(=C1)CO | C5H6OS | thiophen-2-ylmethanol | ZPHGMBGIFODUMF-UHFFFAOYSA-N | C1=CSC(=C1)CO | C1=CSC(=C1)CO | TRUE
D:\PyProjects\extend\real data\NIST\ThermoML.v2020-09-30\10.1016\j.jct.2017.07.008.xml | 10.1016/j.jct.2017.07.008 | Thermophysical properties of oxygenated thiophene derivatives: Experimental data and modelling | 2017 | J. Chem. Thermodyn. | 2 | 1 | 2-thiophenemethanol |  | C5H6OS | 待定 | 2-thiophenemethanol | C5H6OS |  | 待定 | ZPHGMBGIFODUMF-UHFFFAOYSA-N | InChI=1S/C5H6OS/c6-4-5-2-1-3-7-5/h1-3,6H,4H2 | 100 |  | 100 |  | Mass density, kg/m3 | kg/m3 | Liquid | Vibrating tube method | 1184.39 |  | TRUE | TRUE | 1.1844 | 1184.39 | 318.15 |  | 318.15 | [62 empty] | C,H,O,S | kept | Liquid | 100 | 0 | inchikey:ZPHGMBGIFODUMF-UHFFFAOYSA-N | ok | inchikey | ZPHGMBGIFODUMF-UHFFFAOYSA-N | 69467 |  |  | C1=CSC(=C1)CO | C5H6OS | thiophen-2-ylmethanol | ZPHGMBGIFODUMF-UHFFFAOYSA-N | C1=CSC(=C1)CO | C1=CSC(=C1)CO | TRUE
D:\PyProjects\extend\real data\NIST\ThermoML.v2020-09-30\10.1016\j.jct.2017.07.008.xml | 10.1016/j.jct.2017.07.008 | Thermophysical properties of oxygenated thiophene derivatives: Experimental data and modelling | 2017 | J. Chem. Thermodyn. | 2 | 1 | 2-thiophenemethanol |  | C5H6OS | 待定 | 2-thiophenemethanol | C5H6OS |  | 待定 | ZPHGMBGIFODUMF-UHFFFAOYSA-N | InChI=1S/C5H6OS/c6-4-5-2-1-3-7-5/h1-3,6H,4H2 | 100 |  | 100 |  | Mass density, kg/m3 | kg/m3 | Liquid | Vibrating tube method | 1179.88 |  | TRUE | TRUE | 1.1799 | 1179.88 | 323.15 |  | 323.15 | [62 empty] | C,H,O,S | kept | Liquid | 100 | 0 | inchikey:ZPHGMBGIFODUMF-UHFFFAOYSA-N | ok | inchikey | ZPHGMBGIFODUMF-UHFFFAOYSA-N | 69467 |  |  | C1=CSC(=C1)CO | C5H6OS | thiophen-2-ylmethanol | ZPHGMBGIFODUMF-UHFFFAOYSA-N | C1=CSC(=C1)CO | C1=CSC(=C1)CO | TRUE
D:\PyProjects\extend\real data\NIST\ThermoML.v2020-09-30\10.1016\j.jct.2017.07.008.xml | 10.1016/j.jct.2017.07.008 | Thermophysical properties of oxygenated thiophene derivatives: Experimental data and modelling | 2017 | J. Chem. Thermodyn. | 2 | 1 | 2-thiophenemethanol |  | C5H6OS | 待定 | 2-thiophenemethanol | C5H6OS |  | 待定 | ZPHGMBGIFODUMF-UHFFFAOYSA-N | InChI=1S/C5H6OS/c6-4-5-2-1-3-7-5/h1-3,6H,4H2 | 100 |  | 100 |  | Mass density, kg/m3 | kg/m3 | Liquid | Vibrating tube method | 1175.35 |  | TRUE | TRUE | 1.1753 | 1175.35 | 328.15 |  | 328.15 | [62 empty] | C,H,O,S | kept | Liquid | 100 | 0 | inchikey:ZPHGMBGIFODUMF-UHFFFAOYSA-N | ok | inchikey | ZPHGMBGIFODUMF-UHFFFAOYSA-N | 69467 |  |  | C1=CSC(=C1)CO | C5H6OS | thiophen-2-ylmethanol | ZPHGMBGIFODUMF-UHFFFAOYSA-N | C1=CSC(=C1)CO | C1=CSC(=C1)CO | TRUE
D:\PyProjects\extend\real data\NIST\ThermoML.v2020-09-30\10.1016\j.jct.2017.07.008.xml | 10.1016/j.jct.2017.07.008 | Thermophysical properties of oxygenated thiophene derivatives: Experimental data and modelling | 2017 | J. Chem. Thermodyn. | 2 | 1 | 2-thiophenemethanol |  | C5H6OS | 待定 | 2-thiophenemethanol | C5H6OS |  | 待定 | ZPHGMBGIFODUMF-UHFFFAOYSA-N | InChI=1S/C5H6OS/c6-4-5-2-1-3-7-5/h1-3,6H,4H2 | 100 |  | 100 |  | Mass density, kg/m3 | kg/m3 | Liquid | Vibrating tube method | 1170.8 |  | TRUE | TRUE | 1.1708 | 1170.8 | 333.15 |  | 333.15 | [62 empty] | C,H,O,S | kept | Liquid | 100 | 0 | inchikey:ZPHGMBGIFODUMF-UHFFFAOYSA-N | ok | inchikey | ZPHGMBGIFODUMF-UHFFFAOYSA-N | 69467 |  |  | C1=CSC(=C1)CO | C5H6OS | thiophen-2-ylmethanol | ZPHGMBGIFODUMF-UHFFFAOYSA-N | C1=CSC(=C1)CO | C1=CSC(=C1)CO | TRUE
D:\PyProjects\extend\real data\NIST\ThermoML.v2020-09-30\10.1016\j.jct.2017.07.008.xml | 10.1016/j.jct.2017.07.008 | Thermophysical properties of oxygenated thiophene derivatives: Experimental data and modelling | 2017 | J. Chem. Thermodyn. | 2 | 1 | 2-thiophenemethanol |  | C5H6OS | 待定 | 2-thiophenemethanol | C5H6OS |  | 待定 | ZPHGMBGIFODUMF-UHFFFAOYSA-N | InChI=1S/C5H6OS/c6-4-5-2-1-3-7-5/h1-3,6H,4H2 | 100 |  | 100 |  | Mass density, kg/m3 | kg/m3 | Liquid | Vibrating tube method | 1166.23 |  | TRUE | TRUE | 1.1662 | 1166.23 | 338.15 |  | 338.15 | [62 empty] | C,H,O,S | kept | Liquid | 100 | 0 | inchikey:ZPHGMBGIFODUMF-UHFFFAOYSA-N | ok | inchikey | ZPHGMBGIFODUMF-UHFFFAOYSA-N | 69467 |  |  | C1=CSC(=C1)CO | C5H6OS | thiophen-2-ylmethanol | ZPHGMBGIFODUMF-UHFFFAOYSA-N | C1=CSC(=C1)CO | C1=CSC(=C1)CO | TRUE
D:\PyProjects\extend\real data\NIST\ThermoML.v2020-09-30\10.1016\j.jct.2013.09.035.xml | 10.1016/j.jct.2013.09.035 | Liquid density of HFE-7200 and HFE-7500 from T = (283 to 363) K at pressures up to 100 MPa | 2014 | J. Chem. Thermodyn. | 1 | 1 | 2-trifluoromethyl-3-ethoxydodecafluorohexane |  | C9H5F15O | 待定 | 2-trifluoromethyl-3-ethoxydodecafluorohexane | C9H5F15O |  | 待定 | HHBBIOLEJRWIGU-UHFFFAOYSA-N | InChI=1S/C9H5F15O/c1-2-25-6(15,3(10,7(16,17)18)8(19,20)21)4(11,12)5(13,14)9(22,23)24/h2H2,1H3 | 100 |  | 100 |  | Mass density, kg/m3 | kg/m3 | Liquid | Vibrating tube method | 1652.11 |  | TRUE | TRUE | 1.6521 | 1652.11 | 283.51 |  | 283.51 | [62 empty] | C,F,H,O | kept | Liquid | 100 | 0 | inchikey:HHBBIOLEJRWIGU-UHFFFAOYSA-N | ok | inchikey | HHBBIOLEJRWIGU-UHFFFAOYSA-N | 2782436 |  |  | CCOC(C(C(F)(F)F)(C(F)(F)F)F)(C(C(C(F)(F)F)(F)F)(F)F)F | C9H5F15O | 4-ethoxy-1,1,1,2,2,3,3,4,5,6,6,6-dodecafluoro-5-(trifluoromethyl)hexane | HHBBIOLEJRWIGU-UHFFFAOYSA-N | CCOC(C(C(F)(F)F)(C(F)(F)F)F)(C(C(C(F)(F)F)(F)F)(F)F)F | CCOC(C(C(F)(F)F)(C(F)(F)F)F)(C(C(C(F)(F)F)(F)F)(F)F)F | TRUE
D:\PyProjects\extend\real data\NIST\ThermoML.v2020-09-30\10.1016\j.jct.2013.09.035.xml | 10.1016/j.jct.2013.09.035 | Liquid density of HFE-7200 and HFE-7500 from T = (283 to 363) K at pressures up to 100 MPa | 2014 | J. Chem. Thermodyn. | 1 | 1 | 2-trifluoromethyl-3-ethoxydodecafluorohexane |  | C9H5F15O | 待定 | 2-trifluoromethyl-3-ethoxydodecafluorohexane | C9H5F15O |  | 待定 | HHBBIOLEJRWIGU-UHFFFAOYSA-N | InChI=1S/C9H5F15O/c1-2-25-6(15,3(10,7(16,17)18)8(19,20)21)4(11,12)5(13,14)9(22,23)24/h2H2,1H3 | 100 |  | 100 |  | Mass density, kg/m3 | kg/m3 | Liquid | Vibrating tube method | 1631.62 |  | TRUE | TRUE | 1.6316 | 1631.62 | 293.05 |  | 293.05 | [62 empty] | C,F,H,O | kept | Liquid | 100 | 0 | inchikey:HHBBIOLEJRWIGU-UHFFFAOYSA-N | ok | inchikey | HHBBIOLEJRWIGU-UHFFFAOYSA-N | 2782436 |  |  | CCOC(C(C(F)(F)F)(C(F)(F)F)F)(C(C(C(F)(F)F)(F)F)(F)F)F | C9H5F15O | 4-ethoxy-1,1,1,2,2,3,3,4,5,6,6,6-dodecafluoro-5-(trifluoromethyl)hexane | HHBBIOLEJRWIGU-UHFFFAOYSA-N | CCOC(C(C(F)(F)F)(C(F)(F)F)F)(C(C(C(F)(F)F)(F)F)(F)F)F | CCOC(C(C(F)(F)F)(C(F)(F)F)F)(C(C(C(F)(F)F)(F)F)(F)F)F | TRUE
D:\PyProjects\extend\real data\NIST\ThermoML.v2020-09-30\10.1016\j.jct.2017.04.007.xml | 10.1016/j.jct.2017.04.007 | Speed of sound and derivative properties of hydrofluoroether fluid HFE-7500 under high pressure | 2017 | J. Chem. Thermodyn. | 2 | 1 | 2-trifluoromethyl-3-ethoxydodecafluorohexane |  | C9H5F15O | 待定 | 2-trifluoromethyl-3-ethoxydodecafluorohexane | C9H5F15O |  | 待定 | HHBBIOLEJRWIGU-UHFFFAOYSA-N | InChI=1S/C9H5F15O/c1-2-25-6(15,3(10,7(16,17)18)8(19,20)21)4(11,12)5(13,14)9(22,23)24/h2H2,1H3 | 100 |  | 100 |  | Mass density, kg/m3 | kg/m3 | Liquid | Vibrating tube method | 1630.2 |  | TRUE | TRUE | 1.6302 | 1630.2 | 293.15 |  | 293.15 | [62 empty] | C,F,H,O | kept | Liquid | 100 | 0 | inchikey:HHBBIOLEJRWIGU-UHFFFAOYSA-N | ok | inchikey | HHBBIOLEJRWIGU-UHFFFAOYSA-N | 2782436 |  |  | CCOC(C(C(F)(F)F)(C(F)(F)F)F)(C(C(C(F)(F)F)(F)F)(F)F)F | C9H5F15O | 4-ethoxy-1,1,1,2,2,3,3,4,5,6,6,6-dodecafluoro-5-(trifluoromethyl)hexane | HHBBIOLEJRWIGU-UHFFFAOYSA-N | CCOC(C(C(F)(F)F)(C(F)(F)F)F)(C(C(C(F)(F)F)(F)F)(F)F)F | CCOC(C(C(F)(F)F)(C(F)(F)F)F)(C(C(C(F)(F)F)(F)F)(F)F)F | TRUE
D:\PyProjects\extend\real data\NIST\ThermoML.v2020-09-30\10.1016\j.jct.2013.09.035.xml | 10.1016/j.jct.2013.09.035 | Liquid density of HFE-7200 and HFE-7500 from T = (283 to 363) K at pressures up to 100 MPa | 2014 | J. Chem. Thermodyn. | 1 | 1 | 2-trifluoromethyl-3-ethoxydodecafluorohexane |  | C9H5F15O | 待定 | 2-trifluoromethyl-3-ethoxydodecafluorohexane | C9H5F15O |  | 待定 | HHBBIOLEJRWIGU-UHFFFAOYSA-N | InChI=1S/C9H5F15O/c1-2-25-6(15,3(10,7(16,17)18)8(19,20)21)4(11,12)5(13,14)9(22,23)24/h2H2,1H3 | 100 |  | 100 |  | Mass density, kg/m3 | kg/m3 | Liquid | Vibrating tube method | 1610.41 |  | TRUE | TRUE | 1.6104 | 1610.41 | 302.88 |  | 302.88 | [62 empty] | C,F,H,O | kept | Liquid | 100 | 0 | inchikey:HHBBIOLEJRWIGU-UHFFFAOYSA-N | ok | inchikey | HHBBIOLEJRWIGU-UHFFFAOYSA-N | 2782436 |  |  | CCOC(C(C(F)(F)F)(C(F)(F)F)F)(C(C(C(F)(F)F)(F)F)(F)F)F | C9H5F15O | 4-ethoxy-1,1,1,2,2,3,3,4,5,6,6,6-dodecafluoro-5-(trifluoromethyl)hexane | HHBBIOLEJRWIGU-UHFFFAOYSA-N | CCOC(C(C(F)(F)F)(C(F)(F)F)F)(C(C(C(F)(F)F)(F)F)(F)F)F | CCOC(C(C(F)(F)F)(C(F)(F)F)F)(C(C(C(F)(F)F)(F)F)(F)F)F | TRUE
D:\PyProjects\extend\real data\NIST\ThermoML.v2020-09-30\10.1016\j.jct.2017.04.007.xml | 10.1016/j.jct.2017.04.007 | Speed of sound and derivative properties of hydrofluoroether fluid HFE-7500 under high pressure | 2017 | J. Chem. Thermodyn. | 2 | 1 | 2-trifluoromethyl-3-ethoxydodecafluorohexane |  | C9H5F15O | 待定 | 2-trifluoromethyl-3-ethoxydodecafluorohexane | C9H5F15O |  | 待定 | HHBBIOLEJRWIGU-UHFFFAOYSA-N | InChI=1S/C9H5F15O/c1-2-25-6(15,3(10,7(16,17)18)8(19,20)21)4(11,12)5(13,14)9(22,23)24/h2H2,1H3 | 100 |  | 100 |  | Mass density, kg/m3 | kg/m3 | Liquid | Vibrating tube method | 1609.7 |  | TRUE | TRUE | 1.6097 | 1609.7 | 303.15 |  | 303.15 | [62 empty] | C,F,H,O | kept | Liquid | 100 | 0 | inchikey:HHBBIOLEJRWIGU-UHFFFAOYSA-N | ok | inchikey | HHBBIOLEJRWIGU-UHFFFAOYSA-N | 2782436 |  |  | CCOC(C(C(F)(F)F)(C(F)(F)F)F)(C(C(C(F)(F)F)(F)F)(F)F)F | C9H5F15O | 4-ethoxy-1,1,1,2,2,3,3,4,5,6,6,6-dodecafluoro-5-(trifluoromethyl)hexane | HHBBIOLEJRWIGU-UHFFFAOYSA-N | CCOC(C(C(F)(F)F)(C(F)(F)F)F)(C(C(C(F)(F)F)(F)F)(F)F)F | CCOC(C(C(F)(F)F)(C(F)(F)F)F)(C(C(C(F)(F)F)(F)F)(F)F)F | TRUE
D:\PyProjects\extend\real data\NIST\ThermoML.v2020-09-30\10.1016\j.jct.2017.04.007.xml | 10.1016/j.jct.2017.04.007 | Speed of sound and derivative properties of hydrofluoroether fluid HFE-7500 under high pressure | 2017 | J. Chem. Thermodyn. | 2 | 1 | 2-trifluoromethyl-3-ethoxydodecafluorohexane |  | C9H5F15O | 待定 | 2-trifluoromethyl-3-ethoxydodecafluorohexane | C9H5F15O |  | 待定 | HHBBIOLEJRWIGU-UHFFFAOYSA-N | InChI=1S/C9H5F15O/c1-2-25-6(15,3(10,7(16,17)18)8(19,20)21)4(11,12)5(13,14)9(22,23)24/h2H2,1H3 | 100 |  | 100 |  | Mass density, kg/m3 | kg/m3 | Liquid | Vibrating tube method | 1588.6 |  | TRUE | TRUE | 1.5886 | 1588.6 | 313.15 |  | 313.15 | [62 empty] | C,F,H,O | kept | Liquid | 100 | 0 | inchikey:HHBBIOLEJRWIGU-UHFFFAOYSA-N | ok | inchikey | HHBBIOLEJRWIGU-UHFFFAOYSA-N | 2782436 |  |  | CCOC(C(C(F)(F)F)(C(F)(F)F)F)(C(C(C(F)(F)F)(F)F)(F)F)F | C9H5F15O | 4-ethoxy-1,1,1,2,2,3,3,4,5,6,6,6-dodecafluoro-5-(trifluoromethyl)hexane | HHBBIOLEJRWIGU-UHFFFAOYSA-N | CCOC(C(C(F)(F)F)(C(F)(F)F)F)(C(C(C(F)(F)F)(F)F)(F)F)F | CCOC(C(C(F)(F)F)(C(F)(F)F)F)(C(C(C(F)(F)F)(F)F)(F)F)F | TRUE
D:\PyProjects\extend\real data\NIST\ThermoML.v2020-09-30\10.1016\j.jct.2013.09.035.xml | 10.1016/j.jct.2013.09.035 | Liquid density of HFE-7200 and HFE-7500 from T = (283 to 363) K at pressures up to 100 MPa | 2014 | J. Chem. Thermodyn. | 1 | 1 | 2-trifluoromethyl-3-ethoxydodecafluorohexane |  | C9H5F15O | 待定 | 2-trifluoromethyl-3-ethoxydodecafluorohexane | C9H5F15O |  | 待定 | HHBBIOLEJRWIGU-UHFFFAOYSA-N | InChI=1S/C9H5F15O/c1-2-25-6(15,3(10,7(16,17)18)8(19,20)21)4(11,12)5(13,14)9(22,23)24/h2H2,1H3 | 100 |  | 100 |  | Mass density, kg/m3 | kg/m3 | Liquid | Vibrating tube method | 1589.56 |  | TRUE | TRUE | 1.5896 | 1589.56 | 313.17 |  | 313.17 | [62 empty] | C,F,H,O | kept | Liquid | 100 | 0 | inchikey:HHBBIOLEJRWIGU-UHFFFAOYSA-N | ok | inchikey | HHBBIOLEJRWIGU-UHFFFAOYSA-N | 2782436 |  |  | CCOC(C(C(F)(F)F)(C(F)(F)F)F)(C(C(C(F)(F)F)(F)F)(F)F)F | C9H5F15O | 4-ethoxy-1,1,1,2,2,3,3,4,5,6,6,6-dodecafluoro-5-(trifluoromethyl)hexane | HHBBIOLEJRWIGU-UHFFFAOYSA-N | CCOC(C(C(F)(F)F)(C(F)(F)F)F)(C(C(C(F)(F)F)(F)F)(F)F)F | CCOC(C(C(F)(F)F)(C(F)(F)F)F)(C(C(C(F)(F)F)(F)F)(F)F)F | TRUE
D:\PyProjects\extend\real data\NIST\ThermoML.v2020-09-30\10.1016\j.jct.2013.09.035.xml | 10.1016/j.jct.2013.09.035 | Liquid density of HFE-7200 and HFE-7500 from T = (283 to 363) K at pressures up to 100 MPa | 2014 | J. Chem. Thermodyn. | 1 | 1 | 2-trifluoromethyl-3-ethoxydodecafluorohexane |  | C9H5F15O | 待定 | 2-trifluoromethyl-3-ethoxydodecafluorohexane | C9H5F15O |  | 待定 | HHBBIOLEJRWIGU-UHFFFAOYSA-N | InChI=1S/C9H5F15O/c1-2-25-6(15,3(10,7(16,17)18)8(19,20)21)4(11,12)5(13,14)9(22,23)24/h2H2,1H3 | 100 |  | 100 |  | Mass density, kg/m3 | kg/m3 | Liquid | Vibrating tube method | 1569.59 |  | TRUE | TRUE | 1.5696 | 1569.59 | 323.06 |  | 323.06 | [62 empty] | C,F,H,O | kept | Liquid | 100 | 0 | inchikey:HHBBIOLEJRWIGU-UHFFFAOYSA-N | ok | inchikey | HHBBIOLEJRWIGU-UHFFFAOYSA-N | 2782436 |  |  | CCOC(C(C(F)(F)F)(C(F)(F)F)F)(C(C(C(F)(F)F)(F)F)(F)F)F | C9H5F15O | 4-ethoxy-1,1,1,2,2,3,3,4,5,6,6,6-dodecafluoro-5-(trifluoromethyl)hexane | HHBBIOLEJRWIGU-UHFFFAOYSA-N | CCOC(C(C(F)(F)F)(C(F)(F)F)F)(C(C(C(F)(F)F)(F)F)(F)F)F | CCOC(C(C(F)(F)F)(C(F)(F)F)F)(C(C(C(F)(F)F)(F)F)(F)F)F | TRUE
D:\PyProjects\extend\real data\NIST\ThermoML.v2020-09-30\10.1016\j.jct.2017.04.007.xml | 10.1016/j.jct.2017.04.007 | Speed of sound and derivative properties of hydrofluoroether fluid HFE-7500 under high pressure | 2017 | J. Chem. Thermodyn. | 2 | 1 | 2-trifluoromethyl-3-ethoxydodecafluorohexane |  | C9H5F15O | 待定 | 2-trifluoromethyl-3-ethoxydodecafluorohexane | C9H5F15O |  | 待定 | HHBBIOLEJRWIGU-UHFFFAOYSA-N | InChI=1S/C9H5F15O/c1-2-25-6(15,3(10,7(16,17)18)8(19,20)21)4(11,12)5(13,14)9(22,23)24/h2H2,1H3 | 100 |  | 100 |  | Mass density, kg/m3 | kg/m3 | Liquid | Vibrating tube method | 1567.3 |  | TRUE | TRUE | 1.5673 | 1567.3 | 323.15 |  | 323.15 | [62 empty] | C,F,H,O | kept | Liquid | 100 | 0 | inchikey:HHBBIOLEJRWIGU-UHFFFAOYSA-N | ok | inchikey | HHBBIOLEJRWIGU-UHFFFAOYSA-N | 2782436 |  |  | CCOC(C(C(F)(F)F)(C(F)(F)F)F)(C(C(C(F)(F)F)(F)F)(F)F)F | C9H5F15O | 4-ethoxy-1,1,1,2,2,3,3,4,5,6,6,6-dodecafluoro-5-(trifluoromethyl)hexane | HHBBIOLEJRWIGU-UHFFFAOYSA-N | CCOC(C(C(F)(F)F)(C(F)(F)F)F)(C(C(C(F)(F)F)(F)F)(F)F)F | CCOC(C(C(F)(F)F)(C(F)(F)F)F)(C(C(C(F)(F)F)(F)F)(F)F)F | TRUE
D:\PyProjects\extend\real data\NIST\ThermoML.v2020-09-30\10.1016\j.jct.2013.09.035.xml | 10.1016/j.jct.2013.09.035 | Liquid density of HFE-7200 and HFE-7500 from T = (283 to 363) K at pressures up to 100 MPa | 2014 | J. Chem. Thermodyn. | 1 | 1 | 2-trifluoromethyl-3-ethoxydodecafluorohexane |  | C9H5F15O | 待定 | 2-trifluoromethyl-3-ethoxydodecafluorohexane | C9H5F15O |  | 待定 | HHBBIOLEJRWIGU-UHFFFAOYSA-N | InChI=1S/C9H5F15O/c1-2-25-6(15,3(10,7(16,17)18)8(19,20)21)4(11,12)5(13,14)9(22,23)24/h2H2,1H3 | 100 |  | 100 |  | Mass density, kg/m3 | kg/m3 | Liquid | Vibrating tube method | 1546.01 |  | TRUE | TRUE | 1.546 | 1546.01 | 332.97 |  | 332.97 | [62 empty] | C,F,H,O | kept | Liquid | 100 | 0 | inchikey:HHBBIOLEJRWIGU-UHFFFAOYSA-N | ok | inchikey | HHBBIOLEJRWIGU-UHFFFAOYSA-N | 2782436 |  |  | CCOC(C(C(F)(F)F)(C(F)(F)F)F)(C(C(C(F)(F)F)(F)F)(F)F)F | C9H5F15O | 4-ethoxy-1,1,1,2,2,3,3,4,5,6,6,6-dodecafluoro-5-(trifluoromethyl)hexane | HHBBIOLEJRWIGU-UHFFFAOYSA-N | CCOC(C(C(F)(F)F)(C(F)(F)F)F)(C(C(C(F)(F)F)(F)F)(F)F)F | CCOC(C(C(F)(F)F)(C(F)(F)F)F)(C(C(C(F)(F)F)(F)F)(F)F)F | TRUE
D:\PyProjects\extend\real data\NIST\ThermoML.v2020-09-30\10.1016\j.jct.2017.04.007.xml | 10.1016/j.jct.2017.04.007 | Speed of sound and derivative properties of hydrofluoroether fluid HFE-7500 under high pressure | 2017 | J. Chem. Thermodyn. | 2 | 1 | 2-trifluoromethyl-3-ethoxydodecafluorohexane |  | C9H5F15O | 待定 | 2-trifluoromethyl-3-ethoxydodecafluorohexane | C9H5F15O |  | 待定 | HHBBIOLEJRWIGU-UHFFFAOYSA-N | InChI=1S/C9H5F15O/c1-2-25-6(15,3(10,7(16,17)18)8(19,20)21)4(11,12)5(13,14)9(22,23)24/h2H2,1H3 | 100 |  | 100 |  | Mass density, kg/m3 | kg/m3 | Liquid | Vibrating tube method | 1545.6 |  | TRUE | TRUE | 1.5456 | 1545.6 | 333.15 |  | 333.15 | [62 empty] | C,F,H,O | kept | Liquid | 100 | 0 | inchikey:HHBBIOLEJRWIGU-UHFFFAOYSA-N | ok | inchikey | HHBBIOLEJRWIGU-UHFFFAOYSA-N | 2782436 |  |  | CCOC(C(C(F)(F)F)(C(F)(F)F)F)(C(C(C(F)(F)F)(F)F)(F)F)F | C9H5F15O | 4-ethoxy-1,1,1,2,2,3,3,4,5,6,6,6-dodecafluoro-5-(trifluoromethyl)hexane | HHBBIOLEJRWIGU-UHFFFAOYSA-N | CCOC(C(C(F)(F)F)(C(F)(F)F)F)(C(C(C(F)(F)F)(F)F)(F)F)F | CCOC(C(C(F)(F)F)(C(F)(F)F)F)(C(C(C(F)(F)F)(F)F)(F)F)F | TRUE
D:\PyProjects\extend\real data\NIST\ThermoML.v2020-09-30\10.1016\j.jct.2013.09.035.xml | 10.1016/j.jct.2013.09.035 | Liquid density of HFE-7200 and HFE-7500 from T = (283 to 363) K at pressures up to 100 MPa | 2014 | J. Chem. Thermodyn. | 1 | 1 | 2-trifluoromethyl-3-ethoxydodecafluorohexane |  | C9H5F15O | 待定 | 2-trifluoromethyl-3-ethoxydodecafluorohexane | C9H5F15O |  | 待定 | HHBBIOLEJRWIGU-UHFFFAOYSA-N | InChI=1S/C9H5F15O/c1-2-25-6(15,3(10,7(16,17)18)8(19,20)21)4(11,12)5(13,14)9(22,23)24/h2H2,1H3 | 100 |  | 100 |  | Mass density, kg/m3 | kg/m3 | Liquid | Vibrating tube method | 1525.56 |  | TRUE | TRUE | 1.5256 | 1525.56 | 342.55 |  | 342.55 | [62 empty] | C,F,H,O | kept | Liquid | 100 | 0 | inchikey:HHBBIOLEJRWIGU-UHFFFAOYSA-N | ok | inchikey | HHBBIOLEJRWIGU-UHFFFAOYSA-N | 2782436 |  |  | CCOC(C(C(F)(F)F)(C(F)(F)F)F)(C(C(C(F)(F)F)(F)F)(F)F)F | C9H5F15O | 4-ethoxy-1,1,1,2,2,3,3,4,5,6,6,6-dodecafluoro-5-(trifluoromethyl)hexane | HHBBIOLEJRWIGU-UHFFFAOYSA-N | CCOC(C(C(F)(F)F)(C(F)(F)F)F)(C(C(C(F)(F)F)(F)F)(F)F)F | CCOC(C(C(F)(F)F)(C(F)(F)F)F)(C(C(C(F)(F)F)(F)F)(F)F)F | TRUE
D:\PyProjects\extend\real data\NIST\ThermoML.v2020-09-30\10.1016\j.jct.2017.04.007.xml | 10.1016/j.jct.2017.04.007 | Speed of sound and derivative properties of hydrofluoroether fluid HFE-7500 under high pressure | 2017 | J. Chem. Thermodyn. | 2 | 1 | 2-trifluoromethyl-3-ethoxydodecafluorohexane |  | C9H5F15O | 待定 | 2-trifluoromethyl-3-ethoxydodecafluorohexane | C9H5F15O |  | 待定 | HHBBIOLEJRWIGU-UHFFFAOYSA-N | InChI=1S/C9H5F15O/c1-2-25-6(15,3(10,7(16,17)18)8(19,20)21)4(11,12)5(13,14)9(22,23)24/h2H2,1H3 | 100 |  | 100 |  | Mass density, kg/m3 | kg/m3 | Liquid | Vibrating tube method | 1523.6 |  | TRUE | TRUE | 1.5236 | 1523.6 | 343.15 |  | 343.15 | [62 empty] | C,F,H,O | kept | Liquid | 100 | 0 | inchikey:HHBBIOLEJRWIGU-UHFFFAOYSA-N | ok | inchikey | HHBBIOLEJRWIGU-UHFFFAOYSA-N | 2782436 |  |  | CCOC(C(C(F)(F)F)(C(F)(F)F)F)(C(C(C(F)(F)F)(F)F)(F)F)F | C9H5F15O | 4-ethoxy-1,1,1,2,2,3,3,4,5,6,6,6-dodecafluoro-5-(trifluoromethyl)hexane | HHBBIOLEJRWIGU-UHFFFAOYSA-N | CCOC(C(C(F)(F)F)(C(F)(F)F)F)(C(C(C(F)(F)F)(F)F)(F)F)F | CCOC(C(C(F)(F)F)(C(F)(F)F)F)(C(C(C(F)(F)F)(F)F)(F)F)F | TRUE
D:\PyProjects\extend\real data\NIST\ThermoML.v2020-09-30\10.1016\j.jct.2013.09.035.xml | 10.1016/j.jct.2013.09.035 | Liquid density of HFE-7200 and HFE-7500 from T = (283 to 363) K at pressures up to 100 MPa | 2014 | J. Chem. Thermodyn. | 1 | 1 | 2-trifluoromethyl-3-ethoxydodecafluorohexane |  | C9H5F15O | 待定 | 2-trifluoromethyl-3-ethoxydodecafluorohexane | C9H5F15O |  | 待定 | HHBBIOLEJRWIGU-UHFFFAOYSA-N | InChI=1S/C9H5F15O/c1-2-25-6(15,3(10,7(16,17)18)8(19,20)21)4(11,12)5(13,14)9(22,23)24/h2H2,1H3 | 100 |  | 100 |  | Mass density, kg/m3 | kg/m3 | Liquid | Vibrating tube method | 1503.72 |  | TRUE | TRUE | 1.5037 | 1503.72 | 352.56 |  | 352.56 | [62 empty] | C,F,H,O | kept | Liquid | 100 | 0 | inchikey:HHBBIOLEJRWIGU-UHFFFAOYSA-N | ok | inchikey | HHBBIOLEJRWIGU-UHFFFAOYSA-N | 2782436 |  |  | CCOC(C(C(F)(F)F)(C(F)(F)F)F)(C(C(C(F)(F)F)(F)F)(F)F)F | C9H5F15O | 4-ethoxy-1,1,1,2,2,3,3,4,5,6,6,6-dodecafluoro-5-(trifluoromethyl)hexane | HHBBIOLEJRWIGU-UHFFFAOYSA-N | CCOC(C(C(F)(F)F)(C(F)(F)F)F)(C(C(C(F)(F)F)(F)F)(F)F)F | CCOC(C(C(F)(F)F)(C(F)(F)F)F)(C(C(C(F)(F)F)(F)F)(F)F)F | TRUE
D:\PyProjects\extend\real data\NIST\ThermoML.v2020-09-30\10.1016\j.jct.2017.04.007.xml | 10.1016/j.jct.2017.04.007 | Speed of sound and derivative properties of hydrofluoroether fluid HFE-7500 under high pressure | 2017 | J. Chem. Thermodyn. | 2 | 1 | 2-trifluoromethyl-3-ethoxydodecafluorohexane |  | C9H5F15O | 待定 | 2-trifluoromethyl-3-ethoxydodecafluorohexane | C9H5F15O |  | 待定 | HHBBIOLEJRWIGU-UHFFFAOYSA-N | InChI=1S/C9H5F15O/c1-2-25-6(15,3(10,7(16,17)18)8(19,20)21)4(11,12)5(13,14)9(22,23)24/h2H2,1H3 | 100 |  | 100 |  | Mass density, kg/m3 | kg/m3 | Liquid | Vibrating tube method | 1501.6 |  | TRUE | TRUE | 1.5016 | 1501.6 | 353.15 |  | 353.15 | [62 empty] | C,F,H,O | kept | Liquid | 100 | 0 | inchikey:HHBBIOLEJRWIGU-UHFFFAOYSA-N | ok | inchikey | HHBBIOLEJRWIGU-UHFFFAOYSA-N | 2782436 |  |  | CCOC(C(C(F)(F)F)(C(F)(F)F)F)(C(C(C(F)(F)F)(F)F)(F)F)F | C9H5F15O | 4-ethoxy-1,1,1,2,2,3,3,4,5,6,6,6-dodecafluoro-5-(trifluoromethyl)hexane | HHBBIOLEJRWIGU-UHFFFAOYSA-N | CCOC(C(C(F)(F)F)(C(F)(F)F)F)(C(C(C(F)(F)F)(F)F)(F)F)F | CCOC(C(C(F)(F)F)(C(F)(F)F)F)(C(C(C(F)(F)F)(F)F)(F)F)F | TRUE
D:\PyProjects\extend\real data\NIST\ThermoML.v2020-09-30\10.1016\j.jct.2013.09.035.xml | 10.1016/j.jct.2013.09.035 | Liquid density of HFE-7200 and HFE-7500 from T = (283 to 363) K at pressures up to 100 MPa | 2014 | J. Chem. Thermodyn. | 1 | 1 | 2-trifluoromethyl-3-ethoxydodecafluorohexane |  | C9H5F15O | 待定 | 2-trifluoromethyl-3-ethoxydodecafluorohexane | C9H5F15O |  | 待定 | HHBBIOLEJRWIGU-UHFFFAOYSA-N | InChI=1S/C9H5F15O/c1-2-25-6(15,3(10,7(16,17)18)8(19,20)21)4(11,12)5(13,14)9(22,23)24/h2H2,1H3 | 100 |  | 100 |  | Mass density, kg/m3 | kg/m3 | Liquid | Vibrating tube method | 1481.19 |  | TRUE | TRUE | 1.4812 | 1481.19 | 362.6 |  | 362.6 | [62 empty] | C,F,H,O | kept | Liquid | 100 | 0 | inchikey:HHBBIOLEJRWIGU-UHFFFAOYSA-N | ok | inchikey | HHBBIOLEJRWIGU-UHFFFAOYSA-N | 2782436 |  |  | CCOC(C(C(F)(F)F)(C(F)(F)F)F)(C(C(C(F)(F)F)(F)F)(F)F)F | C9H5F15O | 4-ethoxy-1,1,1,2,2,3,3,4,5,6,6,6-dodecafluoro-5-(trifluoromethyl)hexane | HHBBIOLEJRWIGU-UHFFFAOYSA-N | CCOC(C(C(F)(F)F)(C(F)(F)F)F)(C(C(C(F)(F)F)(F)F)(F)F)F | CCOC(C(C(F)(F)F)(C(F)(F)F)F)(C(C(C(F)(F)F)(F)F)(F)F)F | TRUE
D:\PyProjects\extend\real data\NIST\ThermoML.v2020-09-30\10.1016\j.jct.2017.04.007.xml | 10.1016/j.jct.2017.04.007 | Speed of sound and derivative properties of hydrofluoroether fluid HFE-7500 under high pressure | 2017 | J. Chem. Thermodyn. | 2 | 1 | 2-trifluoromethyl-3-ethoxydodecafluorohexane |  | C9H5F15O | 待定 | 2-trifluoromethyl-3-ethoxydodecafluorohexane | C9H5F15O |  | 待定 | HHBBIOLEJRWIGU-UHFFFAOYSA-N | InChI=1S/C9H5F15O/c1-2-25-6(15,3(10,7(16,17)18)8(19,20)21)4(11,12)5(13,14)9(22,23)24/h2H2,1H3 | 100 |  | 100 |  | Mass density, kg/m3 | kg/m3 | Liquid | Vibrating tube method | 1478.1 |  | TRUE | TRUE | 1.4781 | 1478.1 | 363.15 |  | 363.15 | [62 empty] | C,F,H,O | kept | Liquid | 100 | 0 | inchikey:HHBBIOLEJRWIGU-UHFFFAOYSA-N | ok | inchikey | HHBBIOLEJRWIGU-UHFFFAOYSA-N | 2782436 |  |  | CCOC(C(C(F)(F)F)(C(F)(F)F)F)(C(C(C(F)(F)F)(F)F)(F)F)F | C9H5F15O | 4-ethoxy-1,1,1,2,2,3,3,4,5,6,6,6-dodecafluoro-5-(trifluoromethyl)hexane | HHBBIOLEJRWIGU-UHFFFAOYSA-N | CCOC(C(C(F)(F)F)(C(F)(F)F)F)(C(C(C(F)(F)F)(F)F)(F)F)F | CCOC(C(C(F)(F)F)(C(F)(F)F)F)(C(C(C(F)(F)F)(F)F)(F)F)F | TRUE
D:\PyProjects\extend\real data\NIST\ThermoML.v2020-09-30\10.1016\j.jct.2017.04.007.xml | 10.1016/j.jct.2017.04.007 | Speed of sound and derivative properties of hydrofluoroether fluid HFE-7500 under high pressure | 2017 | J. Chem. Thermodyn. | 2 | 1 | 2-trifluoromethyl-3-ethoxydodecafluorohexane |  | C9H5F15O | 待定 | 2-trifluoromethyl-3-ethoxydodecafluorohexane | C9H5F15O |  | 待定 | HHBBIOLEJRWIGU-UHFFFAOYSA-N | InChI=1S/C9H5F15O/c1-2-25-6(15,3(10,7(16,17)18)8(19,20)21)4(11,12)5(13,14)9(22,23)24/h2H2,1H3 | 100 |  | 100 |  | Mass density, kg/m3 | kg/m3 | Liquid | Vibrating tube method | 1454.4 |  | TRUE | TRUE | 1.4544 | 1454.4 | 373.15 |  | 373.15 | [62 empty] | C,F,H,O | kept | Liquid | 100 | 0 | inchikey:HHBBIOLEJRWIGU-UHFFFAOYSA-N | ok | inchikey | HHBBIOLEJRWIGU-UHFFFAOYSA-N | 2782436 |  |  | CCOC(C(C(F)(F)F)(C(F)(F)F)F)(C(C(C(F)(F)F)(F)F)(F)F)F | C9H5F15O | 4-ethoxy-1,1,1,2,2,3,3,4,5,6,6,6-dodecafluoro-5-(trifluoromethyl)hexane | HHBBIOLEJRWIGU-UHFFFAOYSA-N | CCOC(C(C(F)(F)F)(C(F)(F)F)F)(C(C(C(F)(F)F)(F)F)(F)F)F | CCOC(C(C(F)(F)F)(C(F)(F)F)F)(C(C(C(F)(F)F)(F)F)(F)F)F | TRUE
D:\PyProjects\extend\real data\NIST\ThermoML.v2020-09-30\10.1016\j.jct.2017.04.007.xml | 10.1016/j.jct.2017.04.007 | Speed of sound and derivative properties of hydrofluoroether fluid HFE-7500 under high pressure | 2017 | J. Chem. Thermodyn. | 2 | 1 | 2-trifluoromethyl-3-ethoxydodecafluorohexane |  | C9H5F15O | 待定 | 2-trifluoromethyl-3-ethoxydodecafluorohexane | C9H5F15O |  | 待定 | HHBBIOLEJRWIGU-UHFFFAOYSA-N | InChI=1S/C9H5F15O/c1-2-25-6(15,3(10,7(16,17)18)8(19,20)21)4(11,12)5(13,14)9(22,23)24/h2H2,1H3 | 100 |  | 100 |  | Mass density, kg/m3 | kg/m3 | Liquid | Vibrating tube method | 1430.4 |  | TRUE | TRUE | 1.4304 | 1430.4 | 383.15 |  | 383.15 | [62 empty] | C,F,H,O | kept | Liquid | 100 | 0 | inchikey:HHBBIOLEJRWIGU-UHFFFAOYSA-N | ok | inchikey | HHBBIOLEJRWIGU-UHFFFAOYSA-N | 2782436 |  |  | CCOC(C(C(F)(F)F)(C(F)(F)F)F)(C(C(C(F)(F)F)(F)F)(F)F)F | C9H5F15O | 4-ethoxy-1,1,1,2,2,3,3,4,5,6,6,6-dodecafluoro-5-(trifluoromethyl)hexane | HHBBIOLEJRWIGU-UHFFFAOYSA-N | CCOC(C(C(F)(F)F)(C(F)(F)F)F)(C(C(C(F)(F)F)(F)F)(F)F)F | CCOC(C(C(F)(F)F)(C(F)(F)F)F)(C(C(C(F)(F)F)(F)F)(F)F)F | TRUE
D:\PyProjects\extend\real data\NIST\ThermoML.v2020-09-30\10.1016\j.jct.2017.04.007.xml | 10.1016/j.jct.2017.04.007 | Speed of sound and derivative properties of hydrofluoroether fluid HFE-7500 under high pressure | 2017 | J. Chem. Thermodyn. | 2 | 1 | 2-trifluoromethyl-3-ethoxydodecafluorohexane |  | C9H5F15O | 待定 | 2-trifluoromethyl-3-ethoxydodecafluorohexane | C9H5F15O |  | 待定 | HHBBIOLEJRWIGU-UHFFFAOYSA-N | InChI=1S/C9H5F15O/c1-2-25-6(15,3(10,7(16,17)18)8(19,20)21)4(11,12)5(13,14)9(22,23)24/h2H2,1H3 | 100 |  | 100 |  | Mass density, kg/m3 | kg/m3 | Liquid | Vibrating tube method | 1405.6 |  | TRUE | TRUE | 1.4056 | 1405.6 | 393.15 |  | 393.15 | [62 empty] | C,F,H,O | kept | Liquid | 100 | 0 | inchikey:HHBBIOLEJRWIGU-UHFFFAOYSA-N | ok | inchikey | HHBBIOLEJRWIGU-UHFFFAOYSA-N | 2782436 |  |  | CCOC(C(C(F)(F)F)(C(F)(F)F)F)(C(C(C(F)(F)F)(F)F)(F)F)F | C9H5F15O | 4-ethoxy-1,1,1,2,2,3,3,4,5,6,6,6-dodecafluoro-5-(trifluoromethyl)hexane | HHBBIOLEJRWIGU-UHFFFAOYSA-N | CCOC(C(C(F)(F)F)(C(F)(F)F)F)(C(C(C(F)(F)F)(F)F)(F)F)F | CCOC(C(C(F)(F)F)(C(F)(F)F)F)(C(C(C(F)(F)F)(F)F)(F)F)F | TRUE
D:\PyProjects\extend\real data\NIST\ThermoML.v2020-09-30\10.1016\j.fluid.2017.01.003.xml | 10.1016/j.fluid.2017.01.003 | New measurements and modeling of high pressure thermodynamic properties of glycols | 2017 | Fluid Phase Equilib. | 6 | 1 | 3,6,9,12,15-pentaoxaheptadecane-1,17-diol |  | C12H26O7 | 待定 | 3,6,9,12,15-pentaoxaheptadecane-1,17-diol | C12H26O7 |  | 待定 | IIRDTKBZINWQAW-UHFFFAOYSA-N | InChI=1S/C12H26O7/c13-1-3-15-5-7-17-9-11-19-12-10-18-8-6-16-4-2-14/h13-14H,1-12H2 | 100 |  | 100 |  | Mass density, kg/m3 | kg/m3 | Liquid | Vibrating tube method | 1134.5 |  | TRUE | TRUE | 1.1345 | 1134.5 | 283.13 |  | 283.13 | [62 empty] | C,H,O | kept | Liquid | 100 | 0 | inchikey:IIRDTKBZINWQAW-UHFFFAOYSA-N | ok | inchikey | IIRDTKBZINWQAW-UHFFFAOYSA-N | 17472 |  |  | C(COCCOCCOCCOCCOCCO)O | C12H26O7 | 2-[2-[2-[2-[2-(2-hydroxyethoxy)ethoxy]ethoxy]ethoxy]ethoxy]ethanol | IIRDTKBZINWQAW-UHFFFAOYSA-N | C(COCCOCCOCCOCCOCCO)O | C(COCCOCCOCCOCCOCCO)O | TRUE
D:\PyProjects\extend\real data\NIST\ThermoML.v2020-09-30\10.1016\j.fluid.2017.01.003.xml | 10.1016/j.fluid.2017.01.003 | New measurements and modeling of high pressure thermodynamic properties of glycols | 2017 | Fluid Phase Equilib. | 6 | 1 | 3,6,9,12,15-pentaoxaheptadecane-1,17-diol |  | C12H26O7 | 待定 | 3,6,9,12,15-pentaoxaheptadecane-1,17-diol | C12H26O7 |  | 待定 | IIRDTKBZINWQAW-UHFFFAOYSA-N | InChI=1S/C12H26O7/c13-1-3-15-5-7-17-9-11-19-12-10-18-8-6-16-4-2-14/h13-14H,1-12H2 | 100 |  | 100 |  | Mass density, kg/m3 | kg/m3 | Liquid | Vibrating tube method | 1125.6 |  | TRUE | TRUE | 1.1256 | 1125.6 | 293.16 |  | 293.16 | [62 empty] | C,H,O | kept | Liquid | 100 | 0 | inchikey:IIRDTKBZINWQAW-UHFFFAOYSA-N | ok | inchikey | IIRDTKBZINWQAW-UHFFFAOYSA-N | 17472 |  |  | C(COCCOCCOCCOCCOCCO)O | C12H26O7 | 2-[2-[2-[2-[2-(2-hydroxyethoxy)ethoxy]ethoxy]ethoxy]ethoxy]ethanol | IIRDTKBZINWQAW-UHFFFAOYSA-N | C(COCCOCCOCCOCCOCCO)O | C(COCCOCCOCCOCCOCCO)O | TRUE
D:\PyProjects\extend\real data\NIST\ThermoML.v2020-09-30\10.1016\j.fluid.2017.01.003.xml | 10.1016/j.fluid.2017.01.003 | New measurements and modeling of high pressure thermodynamic properties of glycols | 2017 | Fluid Phase Equilib. | 6 | 1 | 3,6,9,12,15-pentaoxaheptadecane-1,17-diol |  | C12H26O7 | 待定 | 3,6,9,12,15-pentaoxaheptadecane-1,17-diol | C12H26O7 |  | 待定 | IIRDTKBZINWQAW-UHFFFAOYSA-N | InChI=1S/C12H26O7/c13-1-3-15-5-7-17-9-11-19-12-10-18-8-6-16-4-2-14/h13-14H,1-12H2 | 100 |  | 100 |  | Mass density, kg/m3 | kg/m3 | Liquid | Vibrating tube method | 1117.5 |  | TRUE | TRUE | 1.1175 | 1117.5 | 303.15 |  | 303.15 | [62 empty] | C,H,O | kept | Liquid | 100 | 0 | inchikey:IIRDTKBZINWQAW-UHFFFAOYSA-N | ok | inchikey | IIRDTKBZINWQAW-UHFFFAOYSA-N | 17472 |  |  | C(COCCOCCOCCOCCOCCO)O | C12H26O7 | 2-[2-[2-[2-[2-(2-hydroxyethoxy)ethoxy]ethoxy]ethoxy]ethoxy]ethanol | IIRDTKBZINWQAW-UHFFFAOYSA-N | C(COCCOCCOCCOCCOCCO)O | C(COCCOCCOCCOCCOCCO)O | TRUE
D:\PyProjects\extend\real data\NIST\ThermoML.v2020-09-30\10.1016\j.fluid.2017.01.003.xml | 10.1016/j.fluid.2017.01.003 | New measurements and modeling of high pressure thermodynamic properties of glycols | 2017 | Fluid Phase Equilib. | 6 | 1 | 3,6,9,12,15-pentaoxaheptadecane-1,17-diol |  | C12H26O7 | 待定 | 3,6,9,12,15-pentaoxaheptadecane-1,17-diol | C12H26O7 |  | 待定 | IIRDTKBZINWQAW-UHFFFAOYSA-N | InChI=1S/C12H26O7/c13-1-3-15-5-7-17-9-11-19-12-10-18-8-6-16-4-2-14/h13-14H,1-12H2 | 100 |  | 100 |  | Mass density, kg/m3 | kg/m3 | Liquid | Vibrating tube method | 1109.2 |  | TRUE | TRUE | 1.1092 | 1109.2 | 313.16 |  | 313.16 | [62 empty] | C,H,O | kept | Liquid | 100 | 0 | inchikey:IIRDTKBZINWQAW-UHFFFAOYSA-N | ok | inchikey | IIRDTKBZINWQAW-UHFFFAOYSA-N | 17472 |  |  | C(COCCOCCOCCOCCOCCO)O | C12H26O7 | 2-[2-[2-[2-[2-(2-hydroxyethoxy)ethoxy]ethoxy]ethoxy]ethoxy]ethanol | IIRDTKBZINWQAW-UHFFFAOYSA-N | C(COCCOCCOCCOCCOCCO)O | C(COCCOCCOCCOCCOCCO)O | TRUE
D:\PyProjects\extend\real data\NIST\ThermoML.v2020-09-30\10.1016\j.fluid.2017.01.003.xml | 10.1016/j.fluid.2017.01.003 | New measurements and modeling of high pressure thermodynamic properties of glycols | 2017 | Fluid Phase Equilib. | 6 | 1 | 3,6,9,12,15-pentaoxaheptadecane-1,17-diol |  | C12H26O7 | 待定 | 3,6,9,12,15-pentaoxaheptadecane-1,17-diol | C12H26O7 |  | 待定 | IIRDTKBZINWQAW-UHFFFAOYSA-N | InChI=1S/C12H26O7/c13-1-3-15-5-7-17-9-11-19-12-10-18-8-6-16-4-2-14/h13-14H,1-12H2 | 100 |  | 100 |  | Mass density, kg/m3 | kg/m3 | Liquid | Vibrating tube method | 1100.9 |  | TRUE | TRUE | 1.1009 | 1100.9 | 323.14 |  | 323.14 | [62 empty] | C,H,O | kept | Liquid | 100 | 0 | inchikey:IIRDTKBZINWQAW-UHFFFAOYSA-N | ok | inchikey | IIRDTKBZINWQAW-UHFFFAOYSA-N | 17472 |  |  | C(COCCOCCOCCOCCOCCO)O | C12H26O7 | 2-[2-[2-[2-[2-(2-hydroxyethoxy)ethoxy]ethoxy]ethoxy]ethoxy]ethanol | IIRDTKBZINWQAW-UHFFFAOYSA-N | C(COCCOCCOCCOCCOCCO)O | C(COCCOCCOCCOCCOCCO)O | TRUE
D:\PyProjects\extend\real data\NIST\ThermoML.v2020-09-30\10.1016\j.fluid.2017.01.003.xml | 10.1016/j.fluid.2017.01.003 | New measurements and modeling of high pressure thermodynamic properties of glycols | 2017 | Fluid Phase Equilib. | 6 | 1 | 3,6,9,12,15-pentaoxaheptadecane-1,17-diol |  | C12H26O7 | 待定 | 3,6,9,12,15-pentaoxaheptadecane-1,17-diol | C12H26O7 |  | 待定 | IIRDTKBZINWQAW-UHFFFAOYSA-N | InChI=1S/C12H26O7/c13-1-3-15-5-7-17-9-11-19-12-10-18-8-6-16-4-2-14/h13-14H,1-12H2 | 100 |  | 100 |  | Mass density, kg/m3 | kg/m3 | Liquid | Vibrating tube method | 1092.7 |  | TRUE | TRUE | 1.0927 | 1092.7 | 333.15 |  | 333.15 | [62 empty] | C,H,O | kept | Liquid | 100 | 0 | inchikey:IIRDTKBZINWQAW-UHFFFAOYSA-N | ok | inchikey | IIRDTKBZINWQAW-UHFFFAOYSA-N | 17472 |  |  | C(COCCOCCOCCOCCOCCO)O | C12H26O7 | 2-[2-[2-[2-[2-(2-hydroxyethoxy)ethoxy]ethoxy]ethoxy]ethoxy]ethanol | IIRDTKBZINWQAW-UHFFFAOYSA-N | C(COCCOCCOCCOCCOCCO)O | C(COCCOCCOCCOCCOCCO)O | TRUE
D:\PyProjects\extend\real data\NIST\ThermoML.v2020-09-30\10.1016\j.fluid.2017.01.003.xml | 10.1016/j.fluid.2017.01.003 | New measurements and modeling of high pressure thermodynamic properties of glycols | 2017 | Fluid Phase Equilib. | 6 | 1 | 3,6,9,12,15-pentaoxaheptadecane-1,17-diol |  | C12H26O7 | 待定 | 3,6,9,12,15-pentaoxaheptadecane-1,17-diol | C12H26O7 |  | 待定 | IIRDTKBZINWQAW-UHFFFAOYSA-N | InChI=1S/C12H26O7/c13-1-3-15-5-7-17-9-11-19-12-10-18-8-6-16-4-2-14/h13-14H,1-12H2 | 100 |  | 100 |  | Mass density, kg/m3 | kg/m3 | Liquid | Vibrating tube method | 1084.7 |  | TRUE | TRUE | 1.0847 | 1084.7 | 343.16 |  | 343.16 | [62 empty] | C,H,O | kept | Liquid | 100 | 0 | inchikey:IIRDTKBZINWQAW-UHFFFAOYSA-N | ok | inchikey | IIRDTKBZINWQAW-UHFFFAOYSA-N | 17472 |  |  | C(COCCOCCOCCOCCOCCO)O | C12H26O7 | 2-[2-[2-[2-[2-(2-hydroxyethoxy)ethoxy]ethoxy]ethoxy]ethoxy]ethanol | IIRDTKBZINWQAW-UHFFFAOYSA-N | C(COCCOCCOCCOCCOCCO)O | C(COCCOCCOCCOCCOCCO)O | TRUE
D:\PyProjects\extend\real data\NIST\ThermoML.v2020-09-30\10.1016\j.fluid.2017.01.003.xml | 10.1016/j.fluid.2017.01.003 | New measurements and modeling of high pressure thermodynamic properties of glycols | 2017 | Fluid Phase Equilib. | 6 | 1 | 3,6,9,12,15-pentaoxaheptadecane-1,17-diol |  | C12H26O7 | 待定 | 3,6,9,12,15-pentaoxaheptadecane-1,17-diol | C12H26O7 |  | 待定 | IIRDTKBZINWQAW-UHFFFAOYSA-N | InChI=1S/C12H26O7/c13-1-3-15-5-7-17-9-11-19-12-10-18-8-6-16-4-2-14/h13-14H,1-12H2 | 100 |  | 100 |  | Mass density, kg/m3 | kg/m3 | Liquid | Vibrating tube method | 1076.7 |  | TRUE | TRUE | 1.0767 | 1076.7 | 353.14 |  | 353.14 | [62 empty] | C,H,O | kept | Liquid | 100 | 0 | inchikey:IIRDTKBZINWQAW-UHFFFAOYSA-N | ok | inchikey | IIRDTKBZINWQAW-UHFFFAOYSA-N | 17472 |  |  | C(COCCOCCOCCOCCOCCO)O | C12H26O7 | 2-[2-[2-[2-[2-(2-hydroxyethoxy)ethoxy]ethoxy]ethoxy]ethoxy]ethanol | IIRDTKBZINWQAW-UHFFFAOYSA-N | C(COCCOCCOCCOCCOCCO)O | C(COCCOCCOCCOCCOCCO)O | TRUE
D:\PyProjects\extend\real data\NIST\ThermoML.v2020-09-30\10.1016\j.fluid.2017.01.003.xml | 10.1016/j.fluid.2017.01.003 | New measurements and modeling of high pressure thermodynamic properties of glycols | 2017 | Fluid Phase Equilib. | 6 | 1 | 3,6,9,12,15-pentaoxaheptadecane-1,17-diol |  | C12H26O7 | 待定 | 3,6,9,12,15-pentaoxaheptadecane-1,17-diol | C12H26O7 |  | 待定 | IIRDTKBZINWQAW-UHFFFAOYSA-N | InChI=1S/C12H26O7/c13-1-3-15-5-7-17-9-11-19-12-10-18-8-6-16-4-2-14/h13-14H,1-12H2 | 100 |  | 100 |  | Mass density, kg/m3 | kg/m3 | Liquid | Vibrating tube method | 1068.4 |  | TRUE | TRUE | 1.0684 | 1068.4 | 363.13 |  | 363.13 | [62 empty] | C,H,O | kept | Liquid | 100 | 0 | inchikey:IIRDTKBZINWQAW-UHFFFAOYSA-N | ok | inchikey | IIRDTKBZINWQAW-UHFFFAOYSA-N | 17472 |  |  | C(COCCOCCOCCOCCOCCO)O | C12H26O7 | 2-[2-[2-[2-[2-(2-hydroxyethoxy)ethoxy]ethoxy]ethoxy]ethoxy]ethanol | IIRDTKBZINWQAW-UHFFFAOYSA-N | C(COCCOCCOCCOCCOCCO)O | C(COCCOCCOCCOCCOCCO)O | TRUE
D:\PyProjects\extend\real data\NIST\ThermoML.v2020-09-30\10.1016\j.fluid.2017.01.003.xml | 10.1016/j.fluid.2017.01.003 | New measurements and modeling of high pressure thermodynamic properties of glycols | 2017 | Fluid Phase Equilib. | 5 | 1 | 3,6,9,12-tetraoxatetradecane-1,14-diol |  | C10H22O6 | 待定 | 3,6,9,12-tetraoxatetradecane-1,14-diol | C10H22O6 |  | 待定 | JLFNLZLINWHATN-UHFFFAOYSA-N | InChI=1S/C10H22O6/c11-1-3-13-5-7-15-9-10-16-8-6-14-4-2-12/h11-12H,1-10H2 | 100 |  | 100 |  | Mass density, kg/m3 | kg/m3 | Liquid | Vibrating tube method | 1133.5 |  | TRUE | TRUE | 1.1335 | 1133.5 | 283.16 |  | 283.16 | [62 empty] | C,H,O | kept | Liquid | 100 | 0 | inchikey:JLFNLZLINWHATN-UHFFFAOYSA-N | ok | inchikey | JLFNLZLINWHATN-UHFFFAOYSA-N | 62551 |  |  | C(COCCOCCOCCOCCO)O | C10H22O6 | 2-[2-[2-[2-(2-hydroxyethoxy)ethoxy]ethoxy]ethoxy]ethanol | JLFNLZLINWHATN-UHFFFAOYSA-N | C(COCCOCCOCCOCCO)O | C(COCCOCCOCCOCCO)O | TRUE
D:\PyProjects\extend\real data\NIST\ThermoML.v2020-09-30\10.1016\j.fluid.2017.01.003.xml | 10.1016/j.fluid.2017.01.003 | New measurements and modeling of high pressure thermodynamic properties of glycols | 2017 | Fluid Phase Equilib. | 5 | 1 | 3,6,9,12-tetraoxatetradecane-1,14-diol |  | C10H22O6 | 待定 | 3,6,9,12-tetraoxatetradecane-1,14-diol | C10H22O6 |  | 待定 | JLFNLZLINWHATN-UHFFFAOYSA-N | InChI=1S/C10H22O6/c11-1-3-13-5-7-15-9-10-16-8-6-14-4-2-12/h11-12H,1-10H2 | 100 |  | 100 |  | Mass density, kg/m3 | kg/m3 | Liquid | Vibrating tube method | 1125.5 |  | TRUE | TRUE | 1.1255 | 1125.5 | 293.16 |  | 293.16 | [62 empty] | C,H,O | kept | Liquid | 100 | 0 | inchikey:JLFNLZLINWHATN-UHFFFAOYSA-N | ok | inchikey | JLFNLZLINWHATN-UHFFFAOYSA-N | 62551 |  |  | C(COCCOCCOCCOCCO)O | C10H22O6 | 2-[2-[2-[2-(2-hydroxyethoxy)ethoxy]ethoxy]ethoxy]ethanol | JLFNLZLINWHATN-UHFFFAOYSA-N | C(COCCOCCOCCOCCO)O | C(COCCOCCOCCOCCO)O | TRUE
D:\PyProjects\extend\real data\NIST\ThermoML.v2020-09-30\10.1016\j.fluid.2017.01.003.xml | 10.1016/j.fluid.2017.01.003 | New measurements and modeling of high pressure thermodynamic properties of glycols | 2017 | Fluid Phase Equilib. | 5 | 1 | 3,6,9,12-tetraoxatetradecane-1,14-diol |  | C10H22O6 | 待定 | 3,6,9,12-tetraoxatetradecane-1,14-diol | C10H22O6 |  | 待定 | JLFNLZLINWHATN-UHFFFAOYSA-N | InChI=1S/C10H22O6/c11-1-3-13-5-7-15-9-10-16-8-6-14-4-2-12/h11-12H,1-10H2 | 100 |  | 100 |  | Mass density, kg/m3 | kg/m3 | Liquid | Vibrating tube method | 1117 |  | TRUE | TRUE | 1.117 | 1117 | 303.15 |  | 303.15 | [62 empty] | C,H,O | kept | Liquid | 100 | 0 | inchikey:JLFNLZLINWHATN-UHFFFAOYSA-N | ok | inchikey | JLFNLZLINWHATN-UHFFFAOYSA-N | 62551 |  |  | C(COCCOCCOCCOCCO)O | C10H22O6 | 2-[2-[2-[2-(2-hydroxyethoxy)ethoxy]ethoxy]ethoxy]ethanol | JLFNLZLINWHATN-UHFFFAOYSA-N | C(COCCOCCOCCOCCO)O | C(COCCOCCOCCOCCO)O | TRUE
D:\PyProjects\extend\real data\NIST\ThermoML.v2020-09-30\10.1016\j.fluid.2017.01.003.xml | 10.1016/j.fluid.2017.01.003 | New measurements and modeling of high pressure thermodynamic properties of glycols | 2017 | Fluid Phase Equilib. | 5 | 1 | 3,6,9,12-tetraoxatetradecane-1,14-diol |  | C10H22O6 | 待定 | 3,6,9,12-tetraoxatetradecane-1,14-diol | C10H22O6 |  | 待定 | JLFNLZLINWHATN-UHFFFAOYSA-N | InChI=1S/C10H22O6/c11-1-3-13-5-7-15-9-10-16-8-6-14-4-2-12/h11-12H,1-10H2 | 100 |  | 100 |  | Mass density, kg/m3 | kg/m3 | Liquid | Vibrating tube method | 1109.3 |  | TRUE | TRUE | 1.1093 | 1109.3 | 313.16 |  | 313.16 | [62 empty] | C,H,O | kept | Liquid | 100 | 0 | inchikey:JLFNLZLINWHATN-UHFFFAOYSA-N | ok | inchikey | JLFNLZLINWHATN-UHFFFAOYSA-N | 62551 |  |  | C(COCCOCCOCCOCCO)O | C10H22O6 | 2-[2-[2-[2-(2-hydroxyethoxy)ethoxy]ethoxy]ethoxy]ethanol | JLFNLZLINWHATN-UHFFFAOYSA-N | C(COCCOCCOCCOCCO)O | C(COCCOCCOCCOCCO)O | TRUE
D:\PyProjects\extend\real data\NIST\ThermoML.v2020-09-30\10.1016\j.fluid.2017.01.003.xml | 10.1016/j.fluid.2017.01.003 | New measurements and modeling of high pressure thermodynamic properties of glycols | 2017 | Fluid Phase Equilib. | 5 | 1 | 3,6,9,12-tetraoxatetradecane-1,14-diol |  | C10H22O6 | 待定 | 3,6,9,12-tetraoxatetradecane-1,14-diol | C10H22O6 |  | 待定 | JLFNLZLINWHATN-UHFFFAOYSA-N | InChI=1S/C10H22O6/c11-1-3-13-5-7-15-9-10-16-8-6-14-4-2-12/h11-12H,1-10H2 | 100 |  | 100 |  | Mass density, kg/m3 | kg/m3 | Liquid | Vibrating tube method | 1101.1 |  | TRUE | TRUE | 1.1011 | 1101.1 | 323.15 |  | 323.15 | [62 empty] | C,H,O | kept | Liquid | 100 | 0 | inchikey:JLFNLZLINWHATN-UHFFFAOYSA-N | ok | inchikey | JLFNLZLINWHATN-UHFFFAOYSA-N | 62551 |  |  | C(COCCOCCOCCOCCO)O | C10H22O6 | 2-[2-[2-[2-(2-hydroxyethoxy)ethoxy]ethoxy]ethoxy]ethanol | JLFNLZLINWHATN-UHFFFAOYSA-N | C(COCCOCCOCCOCCO)O | C(COCCOCCOCCOCCO)O | TRUE
D:\PyProjects\extend\real data\NIST\ThermoML.v2020-09-30\10.1016\j.fluid.2017.01.003.xml | 10.1016/j.fluid.2017.01.003 | New measurements and modeling of high pressure thermodynamic properties of glycols | 2017 | Fluid Phase Equilib. | 5 | 1 | 3,6,9,12-tetraoxatetradecane-1,14-diol |  | C10H22O6 | 待定 | 3,6,9,12-tetraoxatetradecane-1,14-diol | C10H22O6 |  | 待定 | JLFNLZLINWHATN-UHFFFAOYSA-N | InChI=1S/C10H22O6/c11-1-3-13-5-7-15-9-10-16-8-6-14-4-2-12/h11-12H,1-10H2 | 100 |  | 100 |  | Mass density, kg/m3 | kg/m3 | Liquid | Vibrating tube method | 1092.9 |  | TRUE | TRUE | 1.0929 | 1092.9 | 333.15 |  | 333.15 | [62 empty] | C,H,O | kept | Liquid | 100 | 0 | inchikey:JLFNLZLINWHATN-UHFFFAOYSA-N | ok | inchikey | JLFNLZLINWHATN-UHFFFAOYSA-N | 62551 |  |  | C(COCCOCCOCCOCCO)O | C10H22O6 | 2-[2-[2-[2-(2-hydroxyethoxy)ethoxy]ethoxy]ethoxy]ethanol | JLFNLZLINWHATN-UHFFFAOYSA-N | C(COCCOCCOCCOCCO)O | C(COCCOCCOCCOCCO)O | TRUE
D:\PyProjects\extend\real data\NIST\ThermoML.v2020-09-30\10.1016\j.fluid.2017.01.003.xml | 10.1016/j.fluid.2017.01.003 | New measurements and modeling of high pressure thermodynamic properties of glycols | 2017 | Fluid Phase Equilib. | 5 | 1 | 3,6,9,12-tetraoxatetradecane-1,14-diol |  | C10H22O6 | 待定 | 3,6,9,12-tetraoxatetradecane-1,14-diol | C10H22O6 |  | 待定 | JLFNLZLINWHATN-UHFFFAOYSA-N | InChI=1S/C10H22O6/c11-1-3-13-5-7-15-9-10-16-8-6-14-4-2-12/h11-12H,1-10H2 | 100 |  | 100 |  | Mass density, kg/m3 | kg/m3 | Liquid | Vibrating tube method | 1084.9 |  | TRUE | TRUE | 1.0849 | 1084.9 | 343.16 |  | 343.16 | [62 empty] | C,H,O | kept | Liquid | 100 | 0 | inchikey:JLFNLZLINWHATN-UHFFFAOYSA-N | ok | inchikey | JLFNLZLINWHATN-UHFFFAOYSA-N | 62551 |  |  | C(COCCOCCOCCOCCO)O | C10H22O6 | 2-[2-[2-[2-(2-hydroxyethoxy)ethoxy]ethoxy]ethoxy]ethanol | JLFNLZLINWHATN-UHFFFAOYSA-N | C(COCCOCCOCCOCCO)O | C(COCCOCCOCCOCCO)O | TRUE
D:\PyProjects\extend\real data\NIST\ThermoML.v2020-09-30\10.1016\j.fluid.2017.01.003.xml | 10.1016/j.fluid.2017.01.003 | New measurements and modeling of high pressure thermodynamic properties of glycols | 2017 | Fluid Phase Equilib. | 5 | 1 | 3,6,9,12-tetraoxatetradecane-1,14-diol |  | C10H22O6 | 待定 | 3,6,9,12-tetraoxatetradecane-1,14-diol | C10H22O6 |  | 待定 | JLFNLZLINWHATN-UHFFFAOYSA-N | InChI=1S/C10H22O6/c11-1-3-13-5-7-15-9-10-16-8-6-14-4-2-12/h11-12H,1-10H2 | 100 |  | 100 |  | Mass density, kg/m3 | kg/m3 | Liquid | Vibrating tube method | 1076.7 |  | TRUE | TRUE | 1.0767 | 1076.7 | 353.16 |  | 353.16 | [62 empty] | C,H,O | kept | Liquid | 100 | 0 | inchikey:JLFNLZLINWHATN-UHFFFAOYSA-N | ok | inchikey | JLFNLZLINWHATN-UHFFFAOYSA-N | 62551 |  |  | C(COCCOCCOCCOCCO)O | C10H22O6 | 2-[2-[2-[2-(2-hydroxyethoxy)ethoxy]ethoxy]ethoxy]ethanol | JLFNLZLINWHATN-UHFFFAOYSA-N | C(COCCOCCOCCOCCO)O | C(COCCOCCOCCOCCO)O | TRUE
D:\PyProjects\extend\real data\NIST\ThermoML.v2020-09-30\10.1016\j.fluid.2017.01.003.xml | 10.1016/j.fluid.2017.01.003 | New measurements and modeling of high pressure thermodynamic properties of glycols | 2017 | Fluid Phase Equilib. | 5 | 1 | 3,6,9,12-tetraoxatetradecane-1,14-diol |  | C10H22O6 | 待定 | 3,6,9,12-tetraoxatetradecane-1,14-diol | C10H22O6 |  | 待定 | JLFNLZLINWHATN-UHFFFAOYSA-N | InChI=1S/C10H22O6/c11-1-3-13-5-7-15-9-10-16-8-6-14-4-2-12/h11-12H,1-10H2 | 100 |  | 100 |  | Mass density, kg/m3 | kg/m3 | Liquid | Vibrating tube method | 1068.6 |  | TRUE | TRUE | 1.0686 | 1068.6 | 363.16 |  | 363.16 | [62 empty] | C,H,O | kept | Liquid | 100 | 0 | inchikey:JLFNLZLINWHATN-UHFFFAOYSA-N | ok | inchikey | JLFNLZLINWHATN-UHFFFAOYSA-N | 62551 |  |  | C(COCCOCCOCCOCCO)O | C10H22O6 | 2-[2-[2-[2-(2-hydroxyethoxy)ethoxy]ethoxy]ethoxy]ethanol | JLFNLZLINWHATN-UHFFFAOYSA-N | C(COCCOCCOCCOCCO)O | C(COCCOCCOCCOCCO)O | TRUE
D:\PyProjects\extend\real data\NIST\ThermoML.v2020-09-30\10.1021\acs.jced.6b00192.xml | 10.1021/acs.jced.6b00192 | Densities of Diethylene Glycol, Monobutyl Ether, Diethylene Glycol Dibutyl Ether, and Ethylene Glycol Monobutyl Ether from (283.15 to 363.15) K at Pressures up to 60 MPa | 2016 | J. Chem. Eng. Data | 1 | 1 | 3,6-dioxa-1-decanol |  | C8H18O3 | 待定 | 3,6-dioxa-1-decanol | C8H18O3 |  | 待定 | OAYXUHPQHDHDDZ-UHFFFAOYSA-N | InChI=1S/C8H18O3/c1-2-3-5-10-7-8-11-6-4-9/h9H,2-8H2,1H3 | 100 |  | 100 |  | Mass density, kg/m3 | kg/m3 | Liquid | Vibrating tube method | 960.4 |  | TRUE | TRUE | 0.9604 | 960.4 | 283.15 |  | 283.15 | [62 empty] | C,H,O | kept | Liquid | 100 | 0 | inchikey:OAYXUHPQHDHDDZ-UHFFFAOYSA-N | ok | inchikey | OAYXUHPQHDHDDZ-UHFFFAOYSA-N | 8177 |  |  | CCCCOCCOCCO | C8H18O3 | 2-(2-butoxyethoxy)ethanol | OAYXUHPQHDHDDZ-UHFFFAOYSA-N | CCCCOCCOCCO | CCCCOCCOCCO | TRUE
D:\PyProjects\extend\real data\NIST\ThermoML.v2020-09-30\10.1021\acs.jced.6b00192.xml | 10.1021/acs.jced.6b00192 | Densities of Diethylene Glycol, Monobutyl Ether, Diethylene Glycol Dibutyl Ether, and Ethylene Glycol Monobutyl Ether from (283.15 to 363.15) K at Pressures up to 60 MPa | 2016 | J. Chem. Eng. Data | 1 | 1 | 3,6-dioxa-1-decanol |  | C8H18O3 | 待定 | 3,6-dioxa-1-decanol | C8H18O3 |  | 待定 | OAYXUHPQHDHDDZ-UHFFFAOYSA-N | InChI=1S/C8H18O3/c1-2-3-5-10-7-8-11-6-4-9/h9H,2-8H2,1H3 | 100 |  | 100 |  | Mass density, kg/m3 | kg/m3 | Liquid | Vibrating tube method | 952.4 |  | TRUE | TRUE | 0.9524 | 952.4 | 293.15 |  | 293.15 | [62 empty] | C,H,O | kept | Liquid | 100 | 0 | inchikey:OAYXUHPQHDHDDZ-UHFFFAOYSA-N | ok | inchikey | OAYXUHPQHDHDDZ-UHFFFAOYSA-N | 8177 |  |  | CCCCOCCOCCO | C8H18O3 | 2-(2-butoxyethoxy)ethanol | OAYXUHPQHDHDDZ-UHFFFAOYSA-N | CCCCOCCOCCO | CCCCOCCOCCO | TRUE
D:\PyProjects\extend\real data\NIST\ThermoML.v2020-09-30\10.1021\je901072c.xml | 10.1021/je901072c | Density, Speed of Sound, and Refractive Index of Aqueous Binary Mixtures of Some Glycol Ethers at T = 298.15 K | 2010 | J. Chem. Eng. Data | 9 | 1 | 3,6-dioxa-1-decanol |  | C8H18O3 | 待定 | 3,6-dioxa-1-decanol | C8H18O3 |  | 待定 | OAYXUHPQHDHDDZ-UHFFFAOYSA-N | InChI=1S/C8H18O3/c1-2-3-5-10-7-8-11-6-4-9/h9H,2-8H2,1H3 | 101 |  | 101 |  | Mass density, kg/m3 | kg/m3 | Liquid | Pycnometric method | 950.41 |  | TRUE | TRUE | 0.95041 | 950.41 | 298.15 |  | 298.15 | [62 empty] | C,H,O | kept | Liquid | 101 | 0 | inchikey:OAYXUHPQHDHDDZ-UHFFFAOYSA-N | ok | inchikey | OAYXUHPQHDHDDZ-UHFFFAOYSA-N | 8177 |  |  | CCCCOCCOCCO | C8H18O3 | 2-(2-butoxyethoxy)ethanol | OAYXUHPQHDHDDZ-UHFFFAOYSA-N | CCCCOCCOCCO | CCCCOCCOCCO | TRUE
D:\PyProjects\extend\real data\NIST\ThermoML.v2020-09-30\10.1021\acs.jced.6b00192.xml | 10.1021/acs.jced.6b00192 | Densities of Diethylene Glycol, Monobutyl Ether, Diethylene Glycol Dibutyl Ether, and Ethylene Glycol Monobutyl Ether from (283.15 to 363.15) K at Pressures up to 60 MPa | 2016 | J. Chem. Eng. Data | 1 | 1 | 3,6-dioxa-1-decanol |  | C8H18O3 | 待定 | 3,6-dioxa-1-decanol | C8H18O3 |  | 待定 | OAYXUHPQHDHDDZ-UHFFFAOYSA-N | InChI=1S/C8H18O3/c1-2-3-5-10-7-8-11-6-4-9/h9H,2-8H2,1H3 | 100 |  | 100 |  | Mass density, kg/m3 | kg/m3 | Liquid | Vibrating tube method | 943.8 |  | TRUE | TRUE | 0.9438 | 943.8 | 303.15 |  | 303.15 | [62 empty] | C,H,O | kept | Liquid | 100 | 0 | inchikey:OAYXUHPQHDHDDZ-UHFFFAOYSA-N | ok | inchikey | OAYXUHPQHDHDDZ-UHFFFAOYSA-N | 8177 |  |  | CCCCOCCOCCO | C8H18O3 | 2-(2-butoxyethoxy)ethanol | OAYXUHPQHDHDDZ-UHFFFAOYSA-N | CCCCOCCOCCO | CCCCOCCOCCO | TRUE
D:\PyProjects\extend\real data\NIST\ThermoML.v2020-09-30\10.1021\acs.jced.6b00192.xml | 10.1021/acs.jced.6b00192 | Densities of Diethylene Glycol, Monobutyl Ether, Diethylene Glycol Dibutyl Ether, and Ethylene Glycol Monobutyl Ether from (283.15 to 363.15) K at Pressures up to 60 MPa | 2016 | J. Chem. Eng. Data | 1 | 1 | 3,6-dioxa-1-decanol |  | C8H18O3 | 待定 | 3,6-dioxa-1-decanol | C8H18O3 |  | 待定 | OAYXUHPQHDHDDZ-UHFFFAOYSA-N | InChI=1S/C8H18O3/c1-2-3-5-10-7-8-11-6-4-9/h9H,2-8H2,1H3 | 100 |  | 100 |  | Mass density, kg/m3 | kg/m3 | Liquid | Vibrating tube method | 935.5 |  | TRUE | TRUE | 0.9355 | 935.5 | 313.15 |  | 313.15 | [62 empty] | C,H,O | kept | Liquid | 100 | 0 | inchikey:OAYXUHPQHDHDDZ-UHFFFAOYSA-N | ok | inchikey | OAYXUHPQHDHDDZ-UHFFFAOYSA-N | 8177 |  |  | CCCCOCCOCCO | C8H18O3 | 2-(2-butoxyethoxy)ethanol | OAYXUHPQHDHDDZ-UHFFFAOYSA-N | CCCCOCCOCCO | CCCCOCCOCCO | TRUE
D:\PyProjects\extend\real data\NIST\ThermoML.v2020-09-30\10.1021\acs.jced.6b00192.xml | 10.1021/acs.jced.6b00192 | Densities of Diethylene Glycol, Monobutyl Ether, Diethylene Glycol Dibutyl Ether, and Ethylene Glycol Monobutyl Ether from (283.15 to 363.15) K at Pressures up to 60 MPa | 2016 | J. Chem. Eng. Data | 1 | 1 | 3,6-dioxa-1-decanol |  | C8H18O3 | 待定 | 3,6-dioxa-1-decanol | C8H18O3 |  | 待定 | OAYXUHPQHDHDDZ-UHFFFAOYSA-N | InChI=1S/C8H18O3/c1-2-3-5-10-7-8-11-6-4-9/h9H,2-8H2,1H3 | 100 |  | 100 |  | Mass density, kg/m3 | kg/m3 | Liquid | Vibrating tube method | 927 |  | TRUE | TRUE | 0.927 | 927 | 323.15 |  | 323.15 | [62 empty] | C,H,O | kept | Liquid | 100 | 0 | inchikey:OAYXUHPQHDHDDZ-UHFFFAOYSA-N | ok | inchikey | OAYXUHPQHDHDDZ-UHFFFAOYSA-N | 8177 |  |  | CCCCOCCOCCO | C8H18O3 | 2-(2-butoxyethoxy)ethanol | OAYXUHPQHDHDDZ-UHFFFAOYSA-N | CCCCOCCOCCO | CCCCOCCOCCO | TRUE
D:\PyProjects\extend\real data\NIST\ThermoML.v2020-09-30\10.1021\acs.jced.6b00192.xml | 10.1021/acs.jced.6b00192 | Densities of Diethylene Glycol, Monobutyl Ether, Diethylene Glycol Dibutyl Ether, and Ethylene Glycol Monobutyl Ether from (283.15 to 363.15) K at Pressures up to 60 MPa | 2016 | J. Chem. Eng. Data | 1 | 1 | 3,6-dioxa-1-decanol |  | C8H18O3 | 待定 | 3,6-dioxa-1-decanol | C8H18O3 |  | 待定 | OAYXUHPQHDHDDZ-UHFFFAOYSA-N | InChI=1S/C8H18O3/c1-2-3-5-10-7-8-11-6-4-9/h9H,2-8H2,1H3 | 100 |  | 100 |  | Mass density, kg/m3 | kg/m3 | Liquid | Vibrating tube method | 917.8 |  | TRUE | TRUE | 0.9178 | 917.8 | 333.15 |  | 333.15 | [62 empty] | C,H,O | kept | Liquid | 100 | 0 | inchikey:OAYXUHPQHDHDDZ-UHFFFAOYSA-N | ok | inchikey | OAYXUHPQHDHDDZ-UHFFFAOYSA-N | 8177 |  |  | CCCCOCCOCCO | C8H18O3 | 2-(2-butoxyethoxy)ethanol | OAYXUHPQHDHDDZ-UHFFFAOYSA-N | CCCCOCCOCCO | CCCCOCCOCCO | TRUE
D:\PyProjects\extend\real data\NIST\ThermoML.v2020-09-30\10.1021\acs.jced.6b00192.xml | 10.1021/acs.jced.6b00192 | Densities of Diethylene Glycol, Monobutyl Ether, Diethylene Glycol Dibutyl Ether, and Ethylene Glycol Monobutyl Ether from (283.15 to 363.15) K at Pressures up to 60 MPa | 2016 | J. Chem. Eng. Data | 1 | 1 | 3,6-dioxa-1-decanol |  | C8H18O3 | 待定 | 3,6-dioxa-1-decanol | C8H18O3 |  | 待定 | OAYXUHPQHDHDDZ-UHFFFAOYSA-N | InChI=1S/C8H18O3/c1-2-3-5-10-7-8-11-6-4-9/h9H,2-8H2,1H3 | 100 |  | 100 |  | Mass density, kg/m3 | kg/m3 | Liquid | Vibrating tube method | 909.1 |  | TRUE | TRUE | 0.9091 | 909.1 | 343.15 |  | 343.15 | [62 empty] | C,H,O | kept | Liquid | 100 | 0 | inchikey:OAYXUHPQHDHDDZ-UHFFFAOYSA-N | ok | inchikey | OAYXUHPQHDHDDZ-UHFFFAOYSA-N | 8177 |  |  | CCCCOCCOCCO | C8H18O3 | 2-(2-butoxyethoxy)ethanol | OAYXUHPQHDHDDZ-UHFFFAOYSA-N | CCCCOCCOCCO | CCCCOCCOCCO | TRUE
D:\PyProjects\extend\real data\NIST\ThermoML.v2020-09-30\10.1021\acs.jced.6b00192.xml | 10.1021/acs.jced.6b00192 | Densities of Diethylene Glycol, Monobutyl Ether, Diethylene Glycol Dibutyl Ether, and Ethylene Glycol Monobutyl Ether from (283.15 to 363.15) K at Pressures up to 60 MPa | 2016 | J. Chem. Eng. Data | 1 | 1 | 3,6-dioxa-1-decanol |  | C8H18O3 | 待定 | 3,6-dioxa-1-decanol | C8H18O3 |  | 待定 | OAYXUHPQHDHDDZ-UHFFFAOYSA-N | InChI=1S/C8H18O3/c1-2-3-5-10-7-8-11-6-4-9/h9H,2-8H2,1H3 | 100 |  | 100 |  | Mass density, kg/m3 | kg/m3 | Liquid | Vibrating tube method | 901.1 |  | TRUE | TRUE | 0.9011 | 901.1 | 353.15 |  | 353.15 | [62 empty] | C,H,O | kept | Liquid | 100 | 0 | inchikey:OAYXUHPQHDHDDZ-UHFFFAOYSA-N | ok | inchikey | OAYXUHPQHDHDDZ-UHFFFAOYSA-N | 8177 |  |  | CCCCOCCOCCO | C8H18O3 | 2-(2-butoxyethoxy)ethanol | OAYXUHPQHDHDDZ-UHFFFAOYSA-N | CCCCOCCOCCO | CCCCOCCOCCO | TRUE
D:\PyProjects\extend\real data\NIST\ThermoML.v2020-09-30\10.1021\acs.jced.6b00192.xml | 10.1021/acs.jced.6b00192 | Densities of Diethylene Glycol, Monobutyl Ether, Diethylene Glycol Dibutyl Ether, and Ethylene Glycol Monobutyl Ether from (283.15 to 363.15) K at Pressures up to 60 MPa | 2016 | J. Chem. Eng. Data | 1 | 1 | 3,6-dioxa-1-decanol |  | C8H18O3 | 待定 | 3,6-dioxa-1-decanol | C8H18O3 |  | 待定 | OAYXUHPQHDHDDZ-UHFFFAOYSA-N | InChI=1S/C8H18O3/c1-2-3-5-10-7-8-11-6-4-9/h9H,2-8H2,1H3 | 100 |  | 100 |  | Mass density, kg/m3 | kg/m3 | Liquid | Vibrating tube method | 892.6 |  | TRUE | TRUE | 0.8926 | 892.6 | 363.15 |  | 363.15 | [62 empty] | C,H,O | kept | Liquid | 100 | 0 | inchikey:OAYXUHPQHDHDDZ-UHFFFAOYSA-N | ok | inchikey | OAYXUHPQHDHDDZ-UHFFFAOYSA-N | 8177 |  |  | CCCCOCCOCCO | C8H18O3 | 2-(2-butoxyethoxy)ethanol | OAYXUHPQHDHDDZ-UHFFFAOYSA-N | CCCCOCCOCCO | CCCCOCCOCCO | TRUE
D:\PyProjects\extend\real data\NIST\ThermoML.v2020-09-30\10.1021\je034218n.xml | 10.1021/je034218n | Liquid Density Measurements of Diethylene Glycol Monoalkyl Ethers as a Function of Temperature and Pressure | 2004 | J. Chem. Eng. Data | 2 | 1 | 3,6-dioxa-1-octanol |  | C6H14O3 | 待定 | 3,6-dioxa-1-octanol | C6H14O3 |  | 待定 | XXJWXESWEXIICW-UHFFFAOYSA-N | InChI=1S/C6H14O3/c1-2-8-5-6-9-4-3-7/h7H,2-6H2,1H3 | 100 |  | 100 |  | Mass density, kg/m3 | kg/m3 | Liquid | VIBTUB:mpoint | 997.7 |  | TRUE | TRUE | 0.9977 | 997.7 | 283.15 |  | 283.15 | [62 empty] | C,H,O | kept | Liquid | 100 | 0 | inchikey:XXJWXESWEXIICW-UHFFFAOYSA-N | ok | inchikey | XXJWXESWEXIICW-UHFFFAOYSA-N | 8146 |  |  | CCOCCOCCO | C6H14O3 | 2-(2-ethoxyethoxy)ethanol | XXJWXESWEXIICW-UHFFFAOYSA-N | CCOCCOCCO | CCOCCOCCO | TRUE
D:\PyProjects\extend\real data\NIST\ThermoML.v2020-09-30\10.1021\je034218n.xml | 10.1021/je034218n | Liquid Density Measurements of Diethylene Glycol Monoalkyl Ethers as a Function of Temperature and Pressure | 2004 | J. Chem. Eng. Data | 2 | 1 | 3,6-dioxa-1-octanol |  | C6H14O3 | 待定 | 3,6-dioxa-1-octanol | C6H14O3 |  | 待定 | XXJWXESWEXIICW-UHFFFAOYSA-N | InChI=1S/C6H14O3/c1-2-8-5-6-9-4-3-7/h7H,2-6H2,1H3 | 100 |  | 100 |  | Mass density, kg/m3 | kg/m3 | Liquid | VIBTUB:mpoint | 988.4 |  | TRUE | TRUE | 0.9884 | 988.4 | 293.15 |  | 293.15 | [62 empty] | C,H,O | kept | Liquid | 100 | 0 | inchikey:XXJWXESWEXIICW-UHFFFAOYSA-N | ok | inchikey | XXJWXESWEXIICW-UHFFFAOYSA-N | 8146 |  |  | CCOCCOCCO | C6H14O3 | 2-(2-ethoxyethoxy)ethanol | XXJWXESWEXIICW-UHFFFAOYSA-N | CCOCCOCCO | CCOCCOCCO | TRUE
D:\PyProjects\extend\real data\NIST\ThermoML.v2020-09-30\10.1016\j.jct.2009.01.010.xml | 10.1016/j.jct.2009.01.010 | Thermodynamic and optical studies of some ethylene glycol ethers in aqueous solutions at T = 298.15 K | 2009 | J. Chem. Thermodyn. | 9 | 1 | 3,6-dioxa-1-octanol |  | C6H14O3 | 待定 | 3,6-dioxa-1-octanol | C6H14O3 |  | 待定 | XXJWXESWEXIICW-UHFFFAOYSA-N | InChI=1S/C6H14O3/c1-2-8-5-6-9-4-3-7/h7H,2-6H2,1H3 | 101 |  | 101 |  | Mass density, kg/m3 | kg/m3 | Liquid | Pycnometric method | 984.6 |  | TRUE | TRUE | 0.9846 | 984.6 | 298.15 |  | 298.15 | [62 empty] | C,H,O | kept | Liquid | 101 | 0 | inchikey:XXJWXESWEXIICW-UHFFFAOYSA-N | ok | inchikey | XXJWXESWEXIICW-UHFFFAOYSA-N | 8146 |  |  | CCOCCOCCO | C6H14O3 | 2-(2-ethoxyethoxy)ethanol | XXJWXESWEXIICW-UHFFFAOYSA-N | CCOCCOCCO | CCOCCOCCO | TRUE
D:\PyProjects\extend\real data\NIST\ThermoML.v2020-09-30\10.1021\je034218n.xml | 10.1021/je034218n | Liquid Density Measurements of Diethylene Glycol Monoalkyl Ethers as a Function of Temperature and Pressure | 2004 | J. Chem. Eng. Data | 2 | 1 | 3,6-dioxa-1-octanol |  | C6H14O3 | 待定 | 3,6-dioxa-1-octanol | C6H14O3 |  | 待定 | XXJWXESWEXIICW-UHFFFAOYSA-N | InChI=1S/C6H14O3/c1-2-8-5-6-9-4-3-7/h7H,2-6H2,1H3 | 100 |  | 100 |  | Mass density, kg/m3 | kg/m3 | Liquid | VIBTUB:mpoint | 979.5 |  | TRUE | TRUE | 0.9795 | 979.5 | 303.15 |  | 303.15 | [62 empty] | C,H,O | kept | Liquid | 100 | 0 | inchikey:XXJWXESWEXIICW-UHFFFAOYSA-N | ok | inchikey | XXJWXESWEXIICW-UHFFFAOYSA-N | 8146 |  |  | CCOCCOCCO | C6H14O3 | 2-(2-ethoxyethoxy)ethanol | XXJWXESWEXIICW-UHFFFAOYSA-N | CCOCCOCCO | CCOCCOCCO | TRUE
D:\PyProjects\extend\real data\NIST\ThermoML.v2020-09-30\10.1021\je0504212.xml | 10.1021/je0504212 | Excess Molar Enthalpies and Hydrogen Bonding in Binary Mixtures Containing Ethers and Benzyl Alcohol at 308.15 K and Atmospheric Pressure | 2006 | J. Chem. Eng. Data | 6 | 1 | 3,6-dioxa-1-octanol |  | C6H14O3 | 待定 | 3,6-dioxa-1-octanol | C6H14O3 |  | 待定 | XXJWXESWEXIICW-UHFFFAOYSA-N | InChI=1S/C6H14O3/c1-2-8-5-6-9-4-3-7/h7H,2-6H2,1H3 | 101.325 |  | 101.325 |  | Mass density, kg/m3 | kg/m3 | Liquid | VIBTUB:UFactor:4 | 974.67 |  | TRUE | TRUE | 0.97467 | 974.67 | 308.5 |  | 308.5 | [62 empty] | C,H,O | kept | Liquid | 101.325 | 0 | inchikey:XXJWXESWEXIICW-UHFFFAOYSA-N | ok | inchikey | XXJWXESWEXIICW-UHFFFAOYSA-N | 8146 |  |  | CCOCCOCCO | C6H14O3 | 2-(2-ethoxyethoxy)ethanol | XXJWXESWEXIICW-UHFFFAOYSA-N | CCOCCOCCO | CCOCCOCCO | TRUE
D:\PyProjects\extend\real data\NIST\ThermoML.v2020-09-30\10.1021\je034218n.xml | 10.1021/je034218n | Liquid Density Measurements of Diethylene Glycol Monoalkyl Ethers as a Function of Temperature and Pressure | 2004 | J. Chem. Eng. Data | 2 | 1 | 3,6-dioxa-1-octanol |  | C6H14O3 | 待定 | 3,6-dioxa-1-octanol | C6H14O3 |  | 待定 | XXJWXESWEXIICW-UHFFFAOYSA-N | InChI=1S/C6H14O3/c1-2-8-5-6-9-4-3-7/h7H,2-6H2,1H3 | 100 |  | 100 |  | Mass density, kg/m3 | kg/m3 | Liquid | VIBTUB:mpoint | 970.6 |  | TRUE | TRUE | 0.9706 | 970.6 | 313.15 |  | 313.15 | [62 empty] | C,H,O | kept | Liquid | 100 | 0 | inchikey:XXJWXESWEXIICW-UHFFFAOYSA-N | ok | inchikey | XXJWXESWEXIICW-UHFFFAOYSA-N | 8146 |  |  | CCOCCOCCO | C6H14O3 | 2-(2-ethoxyethoxy)ethanol | XXJWXESWEXIICW-UHFFFAOYSA-N | CCOCCOCCO | CCOCCOCCO | TRUE
D:\PyProjects\extend\real data\NIST\ThermoML.v2020-09-30\10.1021\je034218n.xml | 10.1021/je034218n | Liquid Density Measurements of Diethylene Glycol Monoalkyl Ethers as a Function of Temperature and Pressure | 2004 | J. Chem. Eng. Data | 2 | 1 | 3,6-dioxa-1-octanol |  | C6H14O3 | 待定 | 3,6-dioxa-1-octanol | C6H14O3 |  | 待定 | XXJWXESWEXIICW-UHFFFAOYSA-N | InChI=1S/C6H14O3/c1-2-8-5-6-9-4-3-7/h7H,2-6H2,1H3 | 100 |  | 100 |  | Mass density, kg/m3 | kg/m3 | Liquid | VIBTUB:mpoint | 961.5 |  | TRUE | TRUE | 0.9615 | 961.5 | 323.15 |  | 323.15 | [62 empty] | C,H,O | kept | Liquid | 100 | 0 | inchikey:XXJWXESWEXIICW-UHFFFAOYSA-N | ok | inchikey | XXJWXESWEXIICW-UHFFFAOYSA-N | 8146 |  |  | CCOCCOCCO | C6H14O3 | 2-(2-ethoxyethoxy)ethanol | XXJWXESWEXIICW-UHFFFAOYSA-N | CCOCCOCCO | CCOCCOCCO | TRUE
D:\PyProjects\extend\real data\NIST\ThermoML.v2020-09-30\10.1021\je034218n.xml | 10.1021/je034218n | Liquid Density Measurements of Diethylene Glycol Monoalkyl Ethers as a Function of Temperature and Pressure | 2004 | J. Chem. Eng. Data | 2 | 1 | 3,6-dioxa-1-octanol |  | C6H14O3 | 待定 | 3,6-dioxa-1-octanol | C6H14O3 |  | 待定 | XXJWXESWEXIICW-UHFFFAOYSA-N | InChI=1S/C6H14O3/c1-2-8-5-6-9-4-3-7/h7H,2-6H2,1H3 | 100 |  | 100 |  | Mass density, kg/m3 | kg/m3 | Liquid | VIBTUB:mpoint | 952.4 |  | TRUE | TRUE | 0.9524 | 952.4 | 333.15 |  | 333.15 | [62 empty] | C,H,O | kept | Liquid | 100 | 0 | inchikey:XXJWXESWEXIICW-UHFFFAOYSA-N | ok | inchikey | XXJWXESWEXIICW-UHFFFAOYSA-N | 8146 |  |  | CCOCCOCCO | C6H14O3 | 2-(2-ethoxyethoxy)ethanol | XXJWXESWEXIICW-UHFFFAOYSA-N | CCOCCOCCO | CCOCCOCCO | TRUE
D:\PyProjects\extend\real data\NIST\ThermoML.v2020-09-30\10.1021\je034218n.xml | 10.1021/je034218n | Liquid Density Measurements of Diethylene Glycol Monoalkyl Ethers as a Function of Temperature and Pressure | 2004 | J. Chem. Eng. Data | 2 | 1 | 3,6-dioxa-1-octanol |  | C6H14O3 | 待定 | 3,6-dioxa-1-octanol | C6H14O3 |  | 待定 | XXJWXESWEXIICW-UHFFFAOYSA-N | InChI=1S/C6H14O3/c1-2-8-5-6-9-4-3-7/h7H,2-6H2,1H3 | 100 |  | 100 |  | Mass density, kg/m3 | kg/m3 | Liquid | VIBTUB:mpoint | 943.4 |  | TRUE | TRUE | 0.9434 | 943.4 | 343.15 |  | 343.15 | [62 empty] | C,H,O | kept | Liquid | 100 | 0 | inchikey:XXJWXESWEXIICW-UHFFFAOYSA-N | ok | inchikey | XXJWXESWEXIICW-UHFFFAOYSA-N | 8146 |  |  | CCOCCOCCO | C6H14O3 | 2-(2-ethoxyethoxy)ethanol | XXJWXESWEXIICW-UHFFFAOYSA-N | CCOCCOCCO | CCOCCOCCO | TRUE
D:\PyProjects\extend\real data\NIST\ThermoML.v2020-09-30\10.1021\je034218n.xml | 10.1021/je034218n | Liquid Density Measurements of Diethylene Glycol Monoalkyl Ethers as a Function of Temperature and Pressure | 2004 | J. Chem. Eng. Data | 2 | 1 | 3,6-dioxa-1-octanol |  | C6H14O3 | 待定 | 3,6-dioxa-1-octanol | C6H14O3 |  | 待定 | XXJWXESWEXIICW-UHFFFAOYSA-N | InChI=1S/C6H14O3/c1-2-8-5-6-9-4-3-7/h7H,2-6H2,1H3 | 100 |  | 100 |  | Mass density, kg/m3 | kg/m3 | Liquid | VIBTUB:mpoint | 934.1 |  | TRUE | TRUE | 0.9341 | 934.1 | 353.15 |  | 353.15 | [62 empty] | C,H,O | kept | Liquid | 100 | 0 | inchikey:XXJWXESWEXIICW-UHFFFAOYSA-N | ok | inchikey | XXJWXESWEXIICW-UHFFFAOYSA-N | 8146 |  |  | CCOCCOCCO | C6H14O3 | 2-(2-ethoxyethoxy)ethanol | XXJWXESWEXIICW-UHFFFAOYSA-N | CCOCCOCCO | CCOCCOCCO | TRUE
D:\PyProjects\extend\real data\NIST\ThermoML.v2020-09-30\10.1021\je100581m.xml | 10.1021/je100581m | PpT Measurements of the (Ethanol + Linalool), (Propan-1-ol + Linalool), and (Propan-2-ol + Linalool) Mixtures: Cubic and Statistical Associating Fluid Theory-Based Equation of State Analyses | 2010 | J. Chem. Eng. Data | 1 | 1 | 3,7-dimethyl-1,6-octadien-3-ol |  | C10H18O | 待定 | 3,7-dimethyl-1,6-octadien-3-ol | C10H18O |  | 待定 | CDOSHBSSFJOMGT-UHFFFAOYSA-N | InChI=1S/C10H18O/c1-5-10(4,11)8-6-7-9(2)3/h5,7,11H,1,6,8H2,2-4H3 | 100 |  | 100 |  | Mass density, kg/m3 | kg/m3 | Liquid | Vibrating tube method | 869.2 |  | TRUE | TRUE | 0.8692 | 869.2 | 283.15 |  | 283.15 | [62 empty] | C,H,O | kept | Liquid | 100 | 0 | inchikey:CDOSHBSSFJOMGT-UHFFFAOYSA-N | ok | inchikey | CDOSHBSSFJOMGT-UHFFFAOYSA-N | 6549 |  |  | CC(=CCCC(C)(C=C)O)C | C10H18O | 3,7-dimethylocta-1,6-dien-3-ol | CDOSHBSSFJOMGT-UHFFFAOYSA-N | CC(=CCCC(C)(C=C)O)C | CC(=CCCC(C)(C=C)O)C | TRUE
D:\PyProjects\extend\real data\NIST\ThermoML.v2020-09-30\10.1021\je700577t.xml | 10.1021/je700577t | Liquid-Liquid Equilibria of (Limonene + Linalool + Ethylene Glycol or Diethylene Glycol or Triethylene Glycol or 1,2-Propylene Glycol) Ternary Systems | 2008 | J. Chem. Eng. Data | 12 | 1 | 3,7-dimethyl-1,6-octadien-3-ol |  | C10H18O | 待定 | 3,7-dimethyl-1,6-octadien-3-ol | C10H18O |  | 待定 | CDOSHBSSFJOMGT-UHFFFAOYSA-N | InChI=1S/C10H18O/c1-5-10(4,11)8-6-7-9(2)3/h5,7,11H,1,6,8H2,2-4H3 | 101.325 |  | 101.325 |  | Mass density, kg/m3 | kg/m3 | Liquid | VIBTUB:UFactor:16 | 870.04 |  | TRUE | TRUE | 0.87004 | 870.04 | 288 |  | 288 | [62 empty] | C,H,O | kept | Liquid | 101.325 | 0 | inchikey:CDOSHBSSFJOMGT-UHFFFAOYSA-N | ok | inchikey | CDOSHBSSFJOMGT-UHFFFAOYSA-N | 6549 |  |  | CC(=CCCC(C)(C=C)O)C | C10H18O | 3,7-dimethylocta-1,6-dien-3-ol | CDOSHBSSFJOMGT-UHFFFAOYSA-N | CC(=CCCC(C)(C=C)O)C | CC(=CCCC(C)(C=C)O)C | TRUE
D:\PyProjects\extend\real data\NIST\ThermoML.v2020-09-30\10.1016\j.jct.2016.12.011.xml | 10.1016/j.jct.2016.12.011 | Influence of the temperature on the (liquid + liquid) phase equilibria of (water + 1-propanl + linalool or geraniol) | 2017 | J. Chem. Thermodyn. | 5 | 1 | 3,7-dimethyl-1,6-octadien-3-ol |  | C10H18O | 待定 | 3,7-dimethyl-1,6-octadien-3-ol | C10H18O |  | 待定 | CDOSHBSSFJOMGT-UHFFFAOYSA-N | InChI=1S/C10H18O/c1-5-10(4,11)8-6-7-9(2)3/h5,7,11H,1,6,8H2,2-4H3 | 100 |  | 100 |  | Mass density, kg/m3 | kg/m3 | Liquid | Vibrating tube method | 861.07 |  | TRUE | TRUE | 0.86107 | 861.07 | 293.15 |  | 293.15 | [62 empty] | C,H,O | kept | Liquid | 100 | 0 | inchikey:CDOSHBSSFJOMGT-UHFFFAOYSA-N | ok | inchikey | CDOSHBSSFJOMGT-UHFFFAOYSA-N | 6549 |  |  | CC(=CCCC(C)(C=C)O)C | C10H18O | 3,7-dimethylocta-1,6-dien-3-ol | CDOSHBSSFJOMGT-UHFFFAOYSA-N | CC(=CCCC(C)(C=C)O)C | CC(=CCCC(C)(C=C)O)C | TRUE
D:\PyProjects\extend\real data\NIST\ThermoML.v2020-09-30\10.1021\acs.jced.8b00939.xml | 10.1021/acs.jced.8b00939 | Physical Properties of Model and Real Systems Composed of Essential Oils and Hydroalcoholic Solvents at 298.2 K and Atmospheric Pressure | 2019 | J. Chem. Eng. Data | 9 | 1 | 3,7-dimethyl-1,6-octadien-3-ol |  | C10H18O | 待定 | 3,7-dimethyl-1,6-octadien-3-ol | C10H18O |  | 待定 | CDOSHBSSFJOMGT-UHFFFAOYSA-N | InChI=1S/C10H18O/c1-5-10(4,11)8-6-7-9(2)3/h5,7,11H,1,6,8H2,2-4H3 | 100 |  | 100 |  | Mass density, kg/m3 | kg/m3 | Liquid | Vibrating tube method | 857.3 |  | TRUE | TRUE | 0.8573 | 857.3 | 298.15 |  | 298.15 | [62 empty] | C,H,O | kept | Liquid | 100 | 0 | inchikey:CDOSHBSSFJOMGT-UHFFFAOYSA-N | ok | inchikey | CDOSHBSSFJOMGT-UHFFFAOYSA-N | 6549 |  |  | CC(=CCCC(C)(C=C)O)C | C10H18O | 3,7-dimethylocta-1,6-dien-3-ol | CDOSHBSSFJOMGT-UHFFFAOYSA-N | CC(=CCCC(C)(C=C)O)C | CC(=CCCC(C)(C=C)O)C | TRUE
D:\PyProjects\extend\real data\NIST\ThermoML.v2020-09-30\10.1016\j.fluid.2015.04.022.xml | 10.1016/j.fluid.2015.04.022 | Fractionation of orange essential oil using liquid-liquid extraction: Equilibrium data for model and real systems at 298.2 K. | 2015 | Fluid Phase Equilib. | 3 | 1 | 3,7-dimethyl-1,6-octadien-3-ol |  | C10H18O | 待定 | 3,7-dimethyl-1,6-octadien-3-ol | C10H18O |  | 待定 | CDOSHBSSFJOMGT-UHFFFAOYSA-N | InChI=1S/C10H18O/c1-5-10(4,11)8-6-7-9(2)3/h5,7,11H,1,6,8H2,2-4H3 | 101.325 |  | 101.325 |  | Mass density, kg/m3 | kg/m3 | Liquid | Vibrating tube method | 857.38 |  | TRUE | TRUE | 0.85738 | 857.38 | 298.2 |  | 298.2 | [62 empty] | C,H,O | kept | Liquid | 101.325 | 0 | inchikey:CDOSHBSSFJOMGT-UHFFFAOYSA-N | ok | inchikey | CDOSHBSSFJOMGT-UHFFFAOYSA-N | 6549 |  |  | CC(=CCCC(C)(C=C)O)C | C10H18O | 3,7-dimethylocta-1,6-dien-3-ol | CDOSHBSSFJOMGT-UHFFFAOYSA-N | CC(=CCCC(C)(C=C)O)C | CC(=CCCC(C)(C=C)O)C | TRUE
D:\PyProjects\extend\real data\NIST\ThermoML.v2020-09-30\10.1021\je100581m.xml | 10.1021/je100581m | PpT Measurements of the (Ethanol + Linalool), (Propan-1-ol + Linalool), and (Propan-2-ol + Linalool) Mixtures: Cubic and Statistical Associating Fluid Theory-Based Equation of State Analyses | 2010 | J. Chem. Eng. Data | 1 | 1 | 3,7-dimethyl-1,6-octadien-3-ol |  | C10H18O | 待定 | 3,7-dimethyl-1,6-octadien-3-ol | C10H18O |  | 待定 | CDOSHBSSFJOMGT-UHFFFAOYSA-N | InChI=1S/C10H18O/c1-5-10(4,11)8-6-7-9(2)3/h5,7,11H,1,6,8H2,2-4H3 | 100 |  | 100 |  | Mass density, kg/m3 | kg/m3 | Liquid | Vibrating tube method | 844.1 |  | TRUE | TRUE | 0.8441 | 844.1 | 313.15 |  | 313.15 | [62 empty] | C,H,O | kept | Liquid | 100 | 0 | inchikey:CDOSHBSSFJOMGT-UHFFFAOYSA-N | ok | inchikey | CDOSHBSSFJOMGT-UHFFFAOYSA-N | 6549 |  |  | CC(=CCCC(C)(C=C)O)C | C10H18O | 3,7-dimethylocta-1,6-dien-3-ol | CDOSHBSSFJOMGT-UHFFFAOYSA-N | CC(=CCCC(C)(C=C)O)C | CC(=CCCC(C)(C=C)O)C | TRUE
D:\PyProjects\extend\real data\NIST\ThermoML.v2020-09-30\10.1021\je100581m.xml | 10.1021/je100581m | PpT Measurements of the (Ethanol + Linalool), (Propan-1-ol + Linalool), and (Propan-2-ol + Linalool) Mixtures: Cubic and Statistical Associating Fluid Theory-Based Equation of State Analyses | 2010 | J. Chem. Eng. Data | 1 | 1 | 3,7-dimethyl-1,6-octadien-3-ol |  | C10H18O | 待定 | 3,7-dimethyl-1,6-octadien-3-ol | C10H18O |  | 待定 | CDOSHBSSFJOMGT-UHFFFAOYSA-N | InChI=1S/C10H18O/c1-5-10(4,11)8-6-7-9(2)3/h5,7,11H,1,6,8H2,2-4H3 | 100 |  | 100 |  | Mass density, kg/m3 | kg/m3 | Liquid | Vibrating tube method | 831.3 |  | TRUE | TRUE | 0.8313 | 831.3 | 328.15 |  | 328.15 | [62 empty] | C,H,O | kept | Liquid | 100 | 0 | inchikey:CDOSHBSSFJOMGT-UHFFFAOYSA-N | ok | inchikey | CDOSHBSSFJOMGT-UHFFFAOYSA-N | 6549 |  |  | CC(=CCCC(C)(C=C)O)C | C10H18O | 3,7-dimethylocta-1,6-dien-3-ol | CDOSHBSSFJOMGT-UHFFFAOYSA-N | CC(=CCCC(C)(C=C)O)C | CC(=CCCC(C)(C=C)O)C | TRUE
D:\PyProjects\extend\real data\NIST\ThermoML.v2020-09-30\10.1016\j.jct.2015.09.013.xml | 10.1016/j.jct.2015.09.013 | Volumetric behaviour of six ionic liquids from T = (278 to 398) K and up to 120 MPa | 2016 | J. Chem. Thermodyn. | 3 | 1 | 3-ethyl-1-methyl-1H-imidazolium hexyl sulfate |  | C12H24N2O4S | 待定 | 3-ethyl-1-methyl-1H-imidazolium hexyl sulfate | C12H24N2O4S |  | 待定 | YBGBJKWJBJBEBQ-UHFFFAOYSA-M | InChI=1S/C6H11N2.C6H14O4S/c1-3-8-5-4-7(2)6-8;1-2-3-4-5-6-10-11(7,8)9/h4-6H,3H2,1-2H3;2-6H2,1H3,(H,7,8,9)/q+1;/p-1 | 100 |  | 100 |  | Mass density, kg/m3 | kg/m3 | Liquid | Vibrating tube method | 1143.2 |  | TRUE | TRUE | 1.1432 | 1143.2 | 278.15 |  | 278.15 | [62 empty] | C,H,N,O,S | kept | Liquid | 100 | 0 | inchikey:YBGBJKWJBJBEBQ-UHFFFAOYSA-M | ok | inchikey | YBGBJKWJBJBEBQ-UHFFFAOYSA-M | 57374196 |  |  | CCCCCCOS(=O)(=O)[O-].CCN1C=C[N+](=C1)C | C12H24N2O4S | 1-ethyl-3-methylimidazol-3-ium;hexyl sulfate | YBGBJKWJBJBEBQ-UHFFFAOYSA-M | CCCCCCOS(=O)(=O)[O-].CCN1C=C[N+](=C1)C | CCCCCCOS(=O)(=O)[O-].CCN1C=C[N+](=C1)C | TRUE
D:\PyProjects\extend\real data\NIST\ThermoML.v2020-09-30\10.1016\j.jct.2012.01.023.xml | 10.1016/j.jct.2012.01.023 | Surface tension of four binary systems containing (1-ethyl-3-methyl imidazolium alkyl sulphate ionic liquid + water or + ethanol) | 2012 | J. Chem. Thermodyn. | 5 | 1 | 3-ethyl-1-methyl-1H-imidazolium hexyl sulfate |  | C12H24N2O4S | 待定 | 3-ethyl-1-methyl-1H-imidazolium hexyl sulfate | C12H24N2O4S |  | 待定 | YBGBJKWJBJBEBQ-UHFFFAOYSA-M | InChI=1S/C6H11N2.C6H14O4S/c1-3-8-5-4-7(2)6-8;1-2-3-4-5-6-10-11(7,8)9/h4-6H,3H2,1-2H3;2-6H2,1H3,(H,7,8,9)/q+1;/p-1 | 101.325 |  | 101.325 |  | Mass density, kg/m3 | kg/m3 | Liquid | Vibrating tube method | 1129.6 |  | TRUE | TRUE | 1.1296 | 1129.6 | 298.1 |  | 298.1 | [62 empty] | C,H,N,O,S | kept | Liquid | 101.325 | 0 | inchikey:YBGBJKWJBJBEBQ-UHFFFAOYSA-M | ok | inchikey | YBGBJKWJBJBEBQ-UHFFFAOYSA-M | 57374196 |  |  | CCCCCCOS(=O)(=O)[O-].CCN1C=C[N+](=C1)C | C12H24N2O4S | 1-ethyl-3-methylimidazol-3-ium;hexyl sulfate | YBGBJKWJBJBEBQ-UHFFFAOYSA-M | CCCCCCOS(=O)(=O)[O-].CCN1C=C[N+](=C1)C | CCCCCCOS(=O)(=O)[O-].CCN1C=C[N+](=C1)C | TRUE
D:\PyProjects\extend\real data\NIST\ThermoML.v2020-09-30\10.1016\j.jct.2015.09.013.xml | 10.1016/j.jct.2015.09.013 | Volumetric behaviour of six ionic liquids from T = (278 to 398) K and up to 120 MPa | 2016 | J. Chem. Thermodyn. | 3 | 1 | 3-ethyl-1-methyl-1H-imidazolium hexyl sulfate |  | C12H24N2O4S | 待定 | 3-ethyl-1-methyl-1H-imidazolium hexyl sulfate | C12H24N2O4S |  | 待定 | YBGBJKWJBJBEBQ-UHFFFAOYSA-M | InChI=1S/C6H11N2.C6H14O4S/c1-3-8-5-4-7(2)6-8;1-2-3-4-5-6-10-11(7,8)9/h4-6H,3H2,1-2H3;2-6H2,1H3,(H,7,8,9)/q+1;/p-1 | 100 |  | 100 |  | Mass density, kg/m3 | kg/m3 | Liquid | Vibrating tube method | 1129.3 |  | TRUE | TRUE | 1.1293 | 1129.3 | 298.15 |  | 298.15 | [62 empty] | C,H,N,O,S | kept | Liquid | 100 | 0 | inchikey:YBGBJKWJBJBEBQ-UHFFFAOYSA-M | ok | inchikey | YBGBJKWJBJBEBQ-UHFFFAOYSA-M | 57374196 |  |  | CCCCCCOS(=O)(=O)[O-].CCN1C=C[N+](=C1)C | C12H24N2O4S | 1-ethyl-3-methylimidazol-3-ium;hexyl sulfate | YBGBJKWJBJBEBQ-UHFFFAOYSA-M | CCCCCCOS(=O)(=O)[O-].CCN1C=C[N+](=C1)C | CCCCCCOS(=O)(=O)[O-].CCN1C=C[N+](=C1)C | TRUE
D:\PyProjects\extend\real data\NIST\ThermoML.v2020-09-30\10.1016\j.jct.2015.09.013.xml | 10.1016/j.jct.2015.09.013 | Volumetric behaviour of six ionic liquids from T = (278 to 398) K and up to 120 MPa | 2016 | J. Chem. Thermodyn. | 3 | 1 | 3-ethyl-1-methyl-1H-imidazolium hexyl sulfate |  | C12H24N2O4S | 待定 | 3-ethyl-1-methyl-1H-imidazolium hexyl sulfate | C12H24N2O4S |  | 待定 | YBGBJKWJBJBEBQ-UHFFFAOYSA-M | InChI=1S/C6H11N2.C6H14O4S/c1-3-8-5-4-7(2)6-8;1-2-3-4-5-6-10-11(7,8)9/h4-6H,3H2,1-2H3;2-6H2,1H3,(H,7,8,9)/q+1;/p-1 | 100 |  | 100 |  | Mass density, kg/m3 | kg/m3 | Liquid | Vibrating tube method | 1119.3 |  | TRUE | TRUE | 1.1193 | 1119.3 | 313.15 |  | 313.15 | [62 empty] | C,H,N,O,S | kept | Liquid | 100 | 0 | inchikey:YBGBJKWJBJBEBQ-UHFFFAOYSA-M | ok | inchikey | YBGBJKWJBJBEBQ-UHFFFAOYSA-M | 57374196 |  |  | CCCCCCOS(=O)(=O)[O-].CCN1C=C[N+](=C1)C | C12H24N2O4S | 1-ethyl-3-methylimidazol-3-ium;hexyl sulfate | YBGBJKWJBJBEBQ-UHFFFAOYSA-M | CCCCCCOS(=O)(=O)[O-].CCN1C=C[N+](=C1)C | CCCCCCOS(=O)(=O)[O-].CCN1C=C[N+](=C1)C | TRUE
D:\PyProjects\extend\real data\NIST\ThermoML.v2020-09-30\10.1016\j.jct.2015.09.013.xml | 10.1016/j.jct.2015.09.013 | Volumetric behaviour of six ionic liquids from T = (278 to 398) K and up to 120 MPa | 2016 | J. Chem. Thermodyn. | 3 | 1 | 3-ethyl-1-methyl-1H-imidazolium hexyl sulfate |  | C12H24N2O4S | 待定 | 3-ethyl-1-methyl-1H-imidazolium hexyl sulfate | C12H24N2O4S |  | 待定 | YBGBJKWJBJBEBQ-UHFFFAOYSA-M | InChI=1S/C6H11N2.C6H14O4S/c1-3-8-5-4-7(2)6-8;1-2-3-4-5-6-10-11(7,8)9/h4-6H,3H2,1-2H3;2-6H2,1H3,(H,7,8,9)/q+1;/p-1 | 100 |  | 100 |  | Mass density, kg/m3 | kg/m3 | Liquid | Vibrating tube method | 1106.1 |  | TRUE | TRUE | 1.1061 | 1106.1 | 333.15 |  | 333.15 | [62 empty] | C,H,N,O,S | kept | Liquid | 100 | 0 | inchikey:YBGBJKWJBJBEBQ-UHFFFAOYSA-M | ok | inchikey | YBGBJKWJBJBEBQ-UHFFFAOYSA-M | 57374196 |  |  | CCCCCCOS(=O)(=O)[O-].CCN1C=C[N+](=C1)C | C12H24N2O4S | 1-ethyl-3-methylimidazol-3-ium;hexyl sulfate | YBGBJKWJBJBEBQ-UHFFFAOYSA-M | CCCCCCOS(=O)(=O)[O-].CCN1C=C[N+](=C1)C | CCCCCCOS(=O)(=O)[O-].CCN1C=C[N+](=C1)C | TRUE
D:\PyProjects\extend\real data\NIST\ThermoML.v2020-09-30\10.1016\j.jct.2015.09.013.xml | 10.1016/j.jct.2015.09.013 | Volumetric behaviour of six ionic liquids from T = (278 to 398) K and up to 120 MPa | 2016 | J. Chem. Thermodyn. | 3 | 1 | 3-ethyl-1-methyl-1H-imidazolium hexyl sulfate |  | C12H24N2O4S | 待定 | 3-ethyl-1-methyl-1H-imidazolium hexyl sulfate | C12H24N2O4S |  | 待定 | YBGBJKWJBJBEBQ-UHFFFAOYSA-M | InChI=1S/C6H11N2.C6H14O4S/c1-3-8-5-4-7(2)6-8;1-2-3-4-5-6-10-11(7,8)9/h4-6H,3H2,1-2H3;2-6H2,1H3,(H,7,8,9)/q+1;/p-1 | 100 |  | 100 |  | Mass density, kg/m3 | kg/m3 | Liquid | Vibrating tube method | 1096.6 |  | TRUE | TRUE | 1.0966 | 1096.6 | 348.15 |  | 348.15 | [62 empty] | C,H,N,O,S | kept | Liquid | 100 | 0 | inchikey:YBGBJKWJBJBEBQ-UHFFFAOYSA-M | ok | inchikey | YBGBJKWJBJBEBQ-UHFFFAOYSA-M | 57374196 |  |  | CCCCCCOS(=O)(=O)[O-].CCN1C=C[N+](=C1)C | C12H24N2O4S | 1-ethyl-3-methylimidazol-3-ium;hexyl sulfate | YBGBJKWJBJBEBQ-UHFFFAOYSA-M | CCCCCCOS(=O)(=O)[O-].CCN1C=C[N+](=C1)C | CCCCCCOS(=O)(=O)[O-].CCN1C=C[N+](=C1)C | TRUE
D:\PyProjects\extend\real data\NIST\ThermoML.v2020-09-30\10.1016\j.jct.2015.09.013.xml | 10.1016/j.jct.2015.09.013 | Volumetric behaviour of six ionic liquids from T = (278 to 398) K and up to 120 MPa | 2016 | J. Chem. Thermodyn. | 3 | 1 | 3-ethyl-1-methyl-1H-imidazolium hexyl sulfate |  | C12H24N2O4S | 待定 | 3-ethyl-1-methyl-1H-imidazolium hexyl sulfate | C12H24N2O4S |  | 待定 | YBGBJKWJBJBEBQ-UHFFFAOYSA-M | InChI=1S/C6H11N2.C6H14O4S/c1-3-8-5-4-7(2)6-8;1-2-3-4-5-6-10-11(7,8)9/h4-6H,3H2,1-2H3;2-6H2,1H3,(H,7,8,9)/q+1;/p-1 | 100 |  | 100 |  | Mass density, kg/m3 | kg/m3 | Liquid | Vibrating tube method | 1079.9 |  | TRUE | TRUE | 1.0799 | 1079.9 | 373.15 |  | 373.15 | [62 empty] | C,H,N,O,S | kept | Liquid | 100 | 0 | inchikey:YBGBJKWJBJBEBQ-UHFFFAOYSA-M | ok | inchikey | YBGBJKWJBJBEBQ-UHFFFAOYSA-M | 57374196 |  |  | CCCCCCOS(=O)(=O)[O-].CCN1C=C[N+](=C1)C | C12H24N2O4S | 1-ethyl-3-methylimidazol-3-ium;hexyl sulfate | YBGBJKWJBJBEBQ-UHFFFAOYSA-M | CCCCCCOS(=O)(=O)[O-].CCN1C=C[N+](=C1)C | CCCCCCOS(=O)(=O)[O-].CCN1C=C[N+](=C1)C | TRUE
D:\PyProjects\extend\real data\NIST\ThermoML.v2020-09-30\10.1016\j.jct.2015.09.013.xml | 10.1016/j.jct.2015.09.013 | Volumetric behaviour of six ionic liquids from T = (278 to 398) K and up to 120 MPa | 2016 | J. Chem. Thermodyn. | 3 | 1 | 3-ethyl-1-methyl-1H-imidazolium hexyl sulfate |  | C12H24N2O4S | 待定 | 3-ethyl-1-methyl-1H-imidazolium hexyl sulfate | C12H24N2O4S |  | 待定 | YBGBJKWJBJBEBQ-UHFFFAOYSA-M | InChI=1S/C6H11N2.C6H14O4S/c1-3-8-5-4-7(2)6-8;1-2-3-4-5-6-10-11(7,8)9/h4-6H,3H2,1-2H3;2-6H2,1H3,(H,7,8,9)/q+1;/p-1 | 100 |  | 100 |  | Mass density, kg/m3 | kg/m3 | Liquid | Vibrating tube method | 1064.7 |  | TRUE | TRUE | 1.0647 | 1064.7 | 398.15 |  | 398.15 | [62 empty] | C,H,N,O,S | kept | Liquid | 100 | 0 | inchikey:YBGBJKWJBJBEBQ-UHFFFAOYSA-M | ok | inchikey | YBGBJKWJBJBEBQ-UHFFFAOYSA-M | 57374196 |  |  | CCCCCCOS(=O)(=O)[O-].CCN1C=C[N+](=C1)C | C12H24N2O4S | 1-ethyl-3-methylimidazol-3-ium;hexyl sulfate | YBGBJKWJBJBEBQ-UHFFFAOYSA-M | CCCCCCOS(=O)(=O)[O-].CCN1C=C[N+](=C1)C | CCCCCCOS(=O)(=O)[O-].CCN1C=C[N+](=C1)C | TRUE
D:\PyProjects\extend\real data\NIST\ThermoML.v2020-09-30\10.1021\je700670k.xml | 10.1021/je700670k | Densities and Derived Thermodynamic Properties of Imidazolium-, Pyridinium-, Pyrrolidinium-, and Piperidinium-Based Ionic Liquids | 2008 | J. Chem. Eng. Data | 2 | 1 | 3-methyl-1-propylpyridinium bis(trifluoromethylsulfonyl)imide |  | C11H14F6N2O4S2 | 待定 | 3-methyl-1-propylpyridinium bis(trifluoromethylsulfonyl)imide | C11H14F6N2O4S2 |  | 待定 | JNHAYTMSFWSOHN-UHFFFAOYSA-N | InChI=1S/C9H14N.C2F6NO4S2/c1-3-6-10-7-4-5-9(2)8-10;3-1(4,5)14(10,11)9-15(12,13)2(6,7)8/h4-5,7-8H,3,6H2,1-2H3;/q+1;-1 | 100 |  | 100 |  | Mass density, kg/m3 | kg/m3 | Liquid | Vibrating tube method | 1454.9 |  | TRUE | TRUE | 1.4549 | 1454.9 | 293.15 |  | 293.15 | [62 empty] | C,F,H,N,O,S | kept | Liquid | 100 | 0 | inchikey:JNHAYTMSFWSOHN-UHFFFAOYSA-N | ok | inchikey | JNHAYTMSFWSOHN-UHFFFAOYSA-N | 16211948 |  |  | CCC[N+]1=CC=CC(=C1)C.C(F)(F)(F)S(=O)(=O)[N-]S(=O)(=O)C(F)(F)F | C11H14F6N2O4S2 | bis(trifluoromethylsulfonyl)azanide;3-methyl-1-propylpyridin-1-ium | JNHAYTMSFWSOHN-UHFFFAOYSA-N | CCC[N+]1=CC=CC(=C1)C.C(F)(F)(F)S(=O)(=O)[N-]S(=O)(=O)C(F)(F)F | CCC[N+]1=CC=CC(=C1)C.C(F)(F)(F)S(=O)(=O)[N-]S(=O)(=O)C(F)(F)F | TRUE
D:\PyProjects\extend\real data\NIST\ThermoML.v2020-09-30\10.1016\j.jct.2012.12.017.xml | 10.1016/j.jct.2012.12.017 | Application of 1-alkyl-3-methylpyridinium bis(trifluoromethylsulfonyl)imide ionic liquids for the ethanol removal from its mixtures with alkanes | 2013 | J. Chem. Thermodyn. | 1 | 1 | 3-methyl-1-propylpyridinium bis(trifluoromethylsulfonyl)imide |  | C11H14F6N2O4S2 | 待定 | 3-methyl-1-propylpyridinium bis(trifluoromethylsulfonyl)imide | C11H14F6N2O4S2 |  | 待定 | JNHAYTMSFWSOHN-UHFFFAOYSA-N | InChI=1S/C9H14N.C2F6NO4S2/c1-3-6-10-7-4-5-9(2)8-10;3-1(4,5)14(10,11)9-15(12,13)2(6,7)8/h4-5,7-8H,3,6H2,1-2H3;/q+1;-1 | 101.325 |  | 101.325 |  | Mass density, kg/m3 | kg/m3 | Liquid | Vibrating tube method | 1447.94 |  | TRUE | TRUE | 1.4479 | 1447.94 | 298.15 |  | 298.15 | [62 empty] | C,F,H,N,O,S | kept | Liquid | 101.325 | 0 | inchikey:JNHAYTMSFWSOHN-UHFFFAOYSA-N | ok | inchikey | JNHAYTMSFWSOHN-UHFFFAOYSA-N | 16211948 |  |  | CCC[N+]1=CC=CC(=C1)C.C(F)(F)(F)S(=O)(=O)[N-]S(=O)(=O)C(F)(F)F | C11H14F6N2O4S2 | bis(trifluoromethylsulfonyl)azanide;3-methyl-1-propylpyridin-1-ium | JNHAYTMSFWSOHN-UHFFFAOYSA-N | CCC[N+]1=CC=CC(=C1)C.C(F)(F)(F)S(=O)(=O)[N-]S(=O)(=O)C(F)(F)F | CCC[N+]1=CC=CC(=C1)C.C(F)(F)(F)S(=O)(=O)[N-]S(=O)(=O)C(F)(F)F | TRUE
D:\PyProjects\extend\real data\NIST\ThermoML.v2020-09-30\10.1016\j.jct.2013.04.014.xml | 10.1016/j.jct.2013.04.014 | Surface tensions of binary mixtures of ionic liquids with bis(trifluoromethylsulfonyl)imide as the common anion | 2013 | J. Chem. Thermodyn. | 10 | 1 | 3-methyl-1-propylpyridinium bis(trifluoromethylsulfonyl)imide |  | C11H14F6N2O4S2 | 待定 | 3-methyl-1-propylpyridinium bis(trifluoromethylsulfonyl)imide | C11H14F6N2O4S2 |  | 待定 | JNHAYTMSFWSOHN-UHFFFAOYSA-N | InChI=1S/C9H14N.C2F6NO4S2/c1-3-6-10-7-4-5-9(2)8-10;3-1(4,5)14(10,11)9-15(12,13)2(6,7)8/h4-5,7-8H,3,6H2,1-2H3;/q+1;-1 | 101.325 |  | 101.325 |  | Mass density, kg/m3 | kg/m3 | Liquid | Vibrating tube method | 1449.7 |  | TRUE | TRUE | 1.4497 | 1449.7 | 298.2 |  | 298.2 | [62 empty] | C,F,H,N,O,S | kept | Liquid | 101.325 | 0 | inchikey:JNHAYTMSFWSOHN-UHFFFAOYSA-N | ok | inchikey | JNHAYTMSFWSOHN-UHFFFAOYSA-N | 16211948 |  |  | CCC[N+]1=CC=CC(=C1)C.C(F)(F)(F)S(=O)(=O)[N-]S(=O)(=O)C(F)(F)F | C11H14F6N2O4S2 | bis(trifluoromethylsulfonyl)azanide;3-methyl-1-propylpyridin-1-ium | JNHAYTMSFWSOHN-UHFFFAOYSA-N | CCC[N+]1=CC=CC(=C1)C.C(F)(F)(F)S(=O)(=O)[N-]S(=O)(=O)C(F)(F)F | CCC[N+]1=CC=CC(=C1)C.C(F)(F)(F)S(=O)(=O)[N-]S(=O)(=O)C(F)(F)F | TRUE
D:\PyProjects\extend\real data\NIST\ThermoML.v2020-09-30\10.1021\je700670k.xml | 10.1021/je700670k | Densities and Derived Thermodynamic Properties of Imidazolium-, Pyridinium-, Pyrrolidinium-, and Piperidinium-Based Ionic Liquids | 2008 | J. Chem. Eng. Data | 2 | 1 | 3-methyl-1-propylpyridinium bis(trifluoromethylsulfonyl)imide |  | C11H14F6N2O4S2 | 待定 | 3-methyl-1-propylpyridinium bis(trifluoromethylsulfonyl)imide | C11H14F6N2O4S2 |  | 待定 | JNHAYTMSFWSOHN-UHFFFAOYSA-N | InChI=1S/C9H14N.C2F6NO4S2/c1-3-6-10-7-4-5-9(2)8-10;3-1(4,5)14(10,11)9-15(12,13)2(6,7)8/h4-5,7-8H,3,6H2,1-2H3;/q+1;-1 | 100 |  | 100 |  | Mass density, kg/m3 | kg/m3 | Liquid | Vibrating tube method | 1444.4 |  | TRUE | TRUE | 1.4444 | 1444.4 | 303.15 |  | 303.15 | [62 empty] | C,F,H,N,O,S | kept | Liquid | 100 | 0 | inchikey:JNHAYTMSFWSOHN-UHFFFAOYSA-N | ok | inchikey | JNHAYTMSFWSOHN-UHFFFAOYSA-N | 16211948 |  |  | CCC[N+]1=CC=CC(=C1)C.C(F)(F)(F)S(=O)(=O)[N-]S(=O)(=O)C(F)(F)F | C11H14F6N2O4S2 | bis(trifluoromethylsulfonyl)azanide;3-methyl-1-propylpyridin-1-ium | JNHAYTMSFWSOHN-UHFFFAOYSA-N | CCC[N+]1=CC=CC(=C1)C.C(F)(F)(F)S(=O)(=O)[N-]S(=O)(=O)C(F)(F)F | CCC[N+]1=CC=CC(=C1)C.C(F)(F)(F)S(=O)(=O)[N-]S(=O)(=O)C(F)(F)F | TRUE
D:\PyProjects\extend\real data\NIST\ThermoML.v2020-09-30\10.1021\je700670k.xml | 10.1021/je700670k | Densities and Derived Thermodynamic Properties of Imidazolium-, Pyridinium-, Pyrrolidinium-, and Piperidinium-Based Ionic Liquids | 2008 | J. Chem. Eng. Data | 2 | 1 | 3-methyl-1-propylpyridinium bis(trifluoromethylsulfonyl)imide |  | C11H14F6N2O4S2 | 待定 | 3-methyl-1-propylpyridinium bis(trifluoromethylsulfonyl)imide | C11H14F6N2O4S2 |  | 待定 | JNHAYTMSFWSOHN-UHFFFAOYSA-N | InChI=1S/C9H14N.C2F6NO4S2/c1-3-6-10-7-4-5-9(2)8-10;3-1(4,5)14(10,11)9-15(12,13)2(6,7)8/h4-5,7-8H,3,6H2,1-2H3;/q+1;-1 | 100 |  | 100 |  | Mass density, kg/m3 | kg/m3 | Liquid | Vibrating tube method | 1433.9 |  | TRUE | TRUE | 1.4339 | 1433.9 | 313.15 |  | 313.15 | [62 empty] | C,F,H,N,O,S | kept | Liquid | 100 | 0 | inchikey:JNHAYTMSFWSOHN-UHFFFAOYSA-N | ok | inchikey | JNHAYTMSFWSOHN-UHFFFAOYSA-N | 16211948 |  |  | CCC[N+]1=CC=CC(=C1)C.C(F)(F)(F)S(=O)(=O)[N-]S(=O)(=O)C(F)(F)F | C11H14F6N2O4S2 | bis(trifluoromethylsulfonyl)azanide;3-methyl-1-propylpyridin-1-ium | JNHAYTMSFWSOHN-UHFFFAOYSA-N | CCC[N+]1=CC=CC(=C1)C.C(F)(F)(F)S(=O)(=O)[N-]S(=O)(=O)C(F)(F)F | CCC[N+]1=CC=CC(=C1)C.C(F)(F)(F)S(=O)(=O)[N-]S(=O)(=O)C(F)(F)F | TRUE
D:\PyProjects\extend\real data\NIST\ThermoML.v2020-09-30\10.1021\je700670k.xml | 10.1021/je700670k | Densities and Derived Thermodynamic Properties of Imidazolium-, Pyridinium-, Pyrrolidinium-, and Piperidinium-Based Ionic Liquids | 2008 | J. Chem. Eng. Data | 2 | 1 | 3-methyl-1-propylpyridinium bis(trifluoromethylsulfonyl)imide |  | C11H14F6N2O4S2 | 待定 | 3-methyl-1-propylpyridinium bis(trifluoromethylsulfonyl)imide | C11H14F6N2O4S2 |  | 待定 | JNHAYTMSFWSOHN-UHFFFAOYSA-N | InChI=1S/C9H14N.C2F6NO4S2/c1-3-6-10-7-4-5-9(2)8-10;3-1(4,5)14(10,11)9-15(12,13)2(6,7)8/h4-5,7-8H,3,6H2,1-2H3;/q+1;-1 | 100 |  | 100 |  | Mass density, kg/m3 | kg/m3 | Liquid | Vibrating tube method | 1423.7 |  | TRUE | TRUE | 1.4237 | 1423.7 | 323.15 |  | 323.15 | [62 empty] | C,F,H,N,O,S | kept | Liquid | 100 | 0 | inchikey:JNHAYTMSFWSOHN-UHFFFAOYSA-N | ok | inchikey | JNHAYTMSFWSOHN-UHFFFAOYSA-N | 16211948 |  |  | CCC[N+]1=CC=CC(=C1)C.C(F)(F)(F)S(=O)(=O)[N-]S(=O)(=O)C(F)(F)F | C11H14F6N2O4S2 | bis(trifluoromethylsulfonyl)azanide;3-methyl-1-propylpyridin-1-ium | JNHAYTMSFWSOHN-UHFFFAOYSA-N | CCC[N+]1=CC=CC(=C1)C.C(F)(F)(F)S(=O)(=O)[N-]S(=O)(=O)C(F)(F)F | CCC[N+]1=CC=CC(=C1)C.C(F)(F)(F)S(=O)(=O)[N-]S(=O)(=O)C(F)(F)F | TRUE
D:\PyProjects\extend\real data\NIST\ThermoML.v2020-09-30\10.1021\je700670k.xml | 10.1021/je700670k | Densities and Derived Thermodynamic Properties of Imidazolium-, Pyridinium-, Pyrrolidinium-, and Piperidinium-Based Ionic Liquids | 2008 | J. Chem. Eng. Data | 2 | 1 | 3-methyl-1-propylpyridinium bis(trifluoromethylsulfonyl)imide |  | C11H14F6N2O4S2 | 待定 | 3-methyl-1-propylpyridinium bis(trifluoromethylsulfonyl)imide | C11H14F6N2O4S2 |  | 待定 | JNHAYTMSFWSOHN-UHFFFAOYSA-N | InChI=1S/C9H14N.C2F6NO4S2/c1-3-6-10-7-4-5-9(2)8-10;3-1(4,5)14(10,11)9-15(12,13)2(6,7)8/h4-5,7-8H,3,6H2,1-2H3;/q+1;-1 | 100 |  | 100 |  | Mass density, kg/m3 | kg/m3 | Liquid | Vibrating tube method | 1413.6 |  | TRUE | TRUE | 1.4136 | 1413.6 | 333.15 |  | 333.15 | [62 empty] | C,F,H,N,O,S | kept | Liquid | 100 | 0 | inchikey:JNHAYTMSFWSOHN-UHFFFAOYSA-N | ok | inchikey | JNHAYTMSFWSOHN-UHFFFAOYSA-N | 16211948 |  |  | CCC[N+]1=CC=CC(=C1)C.C(F)(F)(F)S(=O)(=O)[N-]S(=O)(=O)C(F)(F)F | C11H14F6N2O4S2 | bis(trifluoromethylsulfonyl)azanide;3-methyl-1-propylpyridin-1-ium | JNHAYTMSFWSOHN-UHFFFAOYSA-N | CCC[N+]1=CC=CC(=C1)C.C(F)(F)(F)S(=O)(=O)[N-]S(=O)(=O)C(F)(F)F | CCC[N+]1=CC=CC(=C1)C.C(F)(F)(F)S(=O)(=O)[N-]S(=O)(=O)C(F)(F)F | TRUE
D:\PyProjects\extend\real data\NIST\ThermoML.v2020-09-30\10.1021\je700670k.xml | 10.1021/je700670k | Densities and Derived Thermodynamic Properties of Imidazolium-, Pyridinium-, Pyrrolidinium-, and Piperidinium-Based Ionic Liquids | 2008 | J. Chem. Eng. Data | 2 | 1 | 3-methyl-1-propylpyridinium bis(trifluoromethylsulfonyl)imide |  | C11H14F6N2O4S2 | 待定 | 3-methyl-1-propylpyridinium bis(trifluoromethylsulfonyl)imide | C11H14F6N2O4S2 |  | 待定 | JNHAYTMSFWSOHN-UHFFFAOYSA-N | InChI=1S/C9H14N.C2F6NO4S2/c1-3-6-10-7-4-5-9(2)8-10;3-1(4,5)14(10,11)9-15(12,13)2(6,7)8/h4-5,7-8H,3,6H2,1-2H3;/q+1;-1 | 100 |  | 100 |  | Mass density, kg/m3 | kg/m3 | Liquid | Vibrating tube method | 1393.7 |  | TRUE | TRUE | 1.3937 | 1393.7 | 353.15 |  | 353.15 | [62 empty] | C,F,H,N,O,S | kept | Liquid | 100 | 0 | inchikey:JNHAYTMSFWSOHN-UHFFFAOYSA-N | ok | inchikey | JNHAYTMSFWSOHN-UHFFFAOYSA-N | 16211948 |  |  | CCC[N+]1=CC=CC(=C1)C.C(F)(F)(F)S(=O)(=O)[N-]S(=O)(=O)C(F)(F)F | C11H14F6N2O4S2 | bis(trifluoromethylsulfonyl)azanide;3-methyl-1-propylpyridin-1-ium | JNHAYTMSFWSOHN-UHFFFAOYSA-N | CCC[N+]1=CC=CC(=C1)C.C(F)(F)(F)S(=O)(=O)[N-]S(=O)(=O)C(F)(F)F | CCC[N+]1=CC=CC(=C1)C.C(F)(F)(F)S(=O)(=O)[N-]S(=O)(=O)C(F)(F)F | TRUE
D:\PyProjects\extend\real data\NIST\ThermoML.v2020-09-30\10.1021\je700670k.xml | 10.1021/je700670k | Densities and Derived Thermodynamic Properties of Imidazolium-, Pyridinium-, Pyrrolidinium-, and Piperidinium-Based Ionic Liquids | 2008 | J. Chem. Eng. Data | 2 | 1 | 3-methyl-1-propylpyridinium bis(trifluoromethylsulfonyl)imide |  | C11H14F6N2O4S2 | 待定 | 3-methyl-1-propylpyridinium bis(trifluoromethylsulfonyl)imide | C11H14F6N2O4S2 |  | 待定 | JNHAYTMSFWSOHN-UHFFFAOYSA-N | InChI=1S/C9H14N.C2F6NO4S2/c1-3-6-10-7-4-5-9(2)8-10;3-1(4,5)14(10,11)9-15(12,13)2(6,7)8/h4-5,7-8H,3,6H2,1-2H3;/q+1;-1 | 100 |  | 100 |  | Mass density, kg/m3 | kg/m3 | Liquid | Vibrating tube method | 1354.8 |  | TRUE | TRUE | 1.3548 | 1354.8 | 393.15 |  | 393.15 | [62 empty] | C,F,H,N,O,S | kept | Liquid | 100 | 0 | inchikey:JNHAYTMSFWSOHN-UHFFFAOYSA-N | ok | inchikey | JNHAYTMSFWSOHN-UHFFFAOYSA-N | 16211948 |  |  | CCC[N+]1=CC=CC(=C1)C.C(F)(F)(F)S(=O)(=O)[N-]S(=O)(=O)C(F)(F)F | C11H14F6N2O4S2 | bis(trifluoromethylsulfonyl)azanide;3-methyl-1-propylpyridin-1-ium | JNHAYTMSFWSOHN-UHFFFAOYSA-N | CCC[N+]1=CC=CC(=C1)C.C(F)(F)(F)S(=O)(=O)[N-]S(=O)(=O)C(F)(F)F | CCC[N+]1=CC=CC(=C1)C.C(F)(F)(F)S(=O)(=O)[N-]S(=O)(=O)C(F)(F)F | TRUE
D:\PyProjects\extend\real data\NIST\ThermoML.v2020-09-30\10.1016\j.fluid.2008.08.004.xml | 10.1016/j.fluid.2008.08.004 | Phase equilibria of (water + levunilic acid + alcohol) ternary systems | 2008 | Fluid Phase Equilib. | 3 | 1 | 3-methylbutan-1-ol |  | C5H12O | 待定 | 3-methylbutan-1-ol | C5H12O |  | 待定 | PHTQWCKDNZKARW-UHFFFAOYSA-N | InChI=1S/C5H12O/c1-5(2)3-4-6/h5-6H,3-4H2,1-2H3 | 101.325 |  | 101.325 |  | Mass density, kg/m3 | kg/m3 | Liquid | VIBTUB:UFactor:8 | 808.4 |  | TRUE | TRUE | 0.8084 | 808.4 | 293.15 |  | 293.15 | [62 empty] | C,H,O | kept | Liquid | 101.325 | 0 | inchikey:PHTQWCKDNZKARW-UHFFFAOYSA-N | ok | inchikey | PHTQWCKDNZKARW-UHFFFAOYSA-N | 31260 |  |  | CC(C)CCO | C5H12O | 3-methylbutan-1-ol | PHTQWCKDNZKARW-UHFFFAOYSA-N | CC(C)CCO | CC(C)CCO | TRUE
D:\PyProjects\extend\real data\NIST\ThermoML.v2020-09-30\10.1016\j.jct.2017.06.020.xml | 10.1016/j.jct.2017.06.020 | Dielectric study of H-bonded interactions in amyl alcohols with ketones and DMSO at T = 298.15 K | 2017 | J. Chem. Thermodyn. | 16 | 1 | 3-methylbutan-1-ol |  | C5H12O | 待定 | 3-methylbutan-1-ol | C5H12O |  | 待定 | PHTQWCKDNZKARW-UHFFFAOYSA-N | InChI=1S/C5H12O/c1-5(2)3-4-6/h5-6H,3-4H2,1-2H3 | 101.3 |  | 101.3 |  | Mass density, kg/m3 | kg/m3 | Liquid | Vibrating tube method | 807.16 |  | TRUE | TRUE | 0.80716 | 807.16 | 298.15 |  | 298.15 | [62 empty] | C,H,O | kept | Liquid | 101.325 | 0.025 | inchikey:PHTQWCKDNZKARW-UHFFFAOYSA-N | ok | inchikey | PHTQWCKDNZKARW-UHFFFAOYSA-N | 31260 |  |  | CC(C)CCO | C5H12O | 3-methylbutan-1-ol | PHTQWCKDNZKARW-UHFFFAOYSA-N | CC(C)CCO | CC(C)CCO | TRUE
D:\PyProjects\extend\real data\NIST\ThermoML.v2020-09-30\10.1016\j.fluid.2016.08.041.xml | 10.1016/j.fluid.2016.08.041 | Modeling phase equilibria of ternary systems (water + formic acid + ester or alcohol) through UNIFAC-original, SERLAS, NRTL, NRTL-modified, and three-suffix Margules: Parameter estimation using genetic algorithm | 2016 | Fluid Phase Equilib. | 11 | 1 | 3-methylbutan-1-ol |  | C5H12O | 待定 | 3-methylbutan-1-ol | C5H12O |  | 待定 | PHTQWCKDNZKARW-UHFFFAOYSA-N | InChI=1S/C5H12O/c1-5(2)3-4-6/h5-6H,3-4H2,1-2H3 | 101.325 |  | 101.325 |  | Mass density, kg/m3 | kg/m3 | Liquid | Vibrating tube method | 807.16 |  | TRUE | TRUE | 0.80716 | 807.16 | 298.2 |  | 298.2 | [62 empty] | C,H,O | kept | Liquid | 101.325 | 0 | inchikey:PHTQWCKDNZKARW-UHFFFAOYSA-N | ok | inchikey | PHTQWCKDNZKARW-UHFFFAOYSA-N | 31260 |  |  | CC(C)CCO | C5H12O | 3-methylbutan-1-ol | PHTQWCKDNZKARW-UHFFFAOYSA-N | CC(C)CCO | CC(C)CCO | TRUE
D:\PyProjects\extend\real data\NIST\ThermoML.v2020-09-30\10.1016\j.fluid.2006.02.023.xml | 10.1016/j.fluid.2006.02.023 | Viscous synergy and antagonism and isentropic compressibility of ternary mixtures containing 1,3-dioxolane, water and monoalkanols at 303.15K | 2006 | Fluid Phase Equilib. | 28 | 1 | 3-methylbutan-1-ol |  | C5H12O | 待定 | 3-methylbutan-1-ol | C5H12O |  | 待定 | PHTQWCKDNZKARW-UHFFFAOYSA-N | InChI=1S/C5H12O/c1-5(2)3-4-6/h5-6H,3-4H2,1-2H3 | 101.325 |  | 101.325 |  | Mass density, kg/m3 | kg/m3 | Liquid | PYCNOM:UFactor:4 | 803.2 |  | TRUE | TRUE | 0.8032 | 803.2 | 303.15 |  | 303.15 | [62 empty] | C,H,O | kept | Liquid | 101.325 | 0 | inchikey:PHTQWCKDNZKARW-UHFFFAOYSA-N | ok | inchikey | PHTQWCKDNZKARW-UHFFFAOYSA-N | 31260 |  |  | CC(C)CCO | C5H12O | 3-methylbutan-1-ol | PHTQWCKDNZKARW-UHFFFAOYSA-N | CC(C)CCO | CC(C)CCO | TRUE
D:\PyProjects\extend\real data\NIST\ThermoML.v2020-09-30\10.1016\j.fluid.2008.03.002.xml | 10.1016/j.fluid.2008.03.002 | Isothermal vapor liquid equilibria for different binary mixtures involved in the alcoholic distillation | 2008 | Fluid Phase Equilib. | 2 | 1 | 3-methylbutan-1-ol |  | C5H12O | 待定 | 3-methylbutan-1-ol | C5H12O |  | 待定 | PHTQWCKDNZKARW-UHFFFAOYSA-N | InChI=1S/C5H12O/c1-5(2)3-4-6/h5-6H,3-4H2,1-2H3 | 101 |  | 101 |  | Mass density, kg/m3 | kg/m3 | Liquid | VIBTUB:UFactor:3 | 778.14 |  | TRUE | TRUE | 0.77814 | 778.14 | 332.7 |  | 332.7 | [62 empty] | C,H,O | kept | Liquid | 101 | 0 | inchikey:PHTQWCKDNZKARW-UHFFFAOYSA-N | ok | inchikey | PHTQWCKDNZKARW-UHFFFAOYSA-N | 31260 |  |  | CC(C)CCO | C5H12O | 3-methylbutan-1-ol | PHTQWCKDNZKARW-UHFFFAOYSA-N | CC(C)CCO | CC(C)CCO | TRUE
D:\PyProjects\extend\real data\NIST\ThermoML.v2020-09-30\10.1016\j.jct.2009.04.002.xml | 10.1016/j.jct.2009.04.002 | Study of the effects of pressure on the viscosity and density of diisodecyl phthalate | 2009 | J. Chem. Thermodyn. | 4 | 1 | 3-methylnonyl 1,2-benzenedioate |  | C28H46O4 | 待定 | 3-methylnonyl 1,2-benzenedioate | C28H46O4 |  | 待定 | ZVFDTKUVRCTHQE-UHFFFAOYSA-N | InChI=1S/C28H46O4/c1-23(2)17-11-7-5-9-15-21-31-27(29)25-19-13-14-20-26(25)28(30)32-22-16-10-6-8-12-18-24(3)4/h13-14,19-20,23-24H,5-12,15-18,21-22H2,1-4H3 | 100 |  | 100 |  | Mass density, kg/m3 | kg/m3 | Liquid | Vibrating tube method | 973.5 |  | TRUE | TRUE | 0.9735 | 973.5 | 283.15 |  | 283.15 | [62 empty] | C,H,O | kept | Liquid | 100 | 0 | inchikey:ZVFDTKUVRCTHQE-UHFFFAOYSA-N | ok | inchikey | ZVFDTKUVRCTHQE-UHFFFAOYSA-N | 33599 |  |  | CC(C)CCCCCCCOC(=O)C1=CC=CC=C1C(=O)OCCCCCCCC(C)C | C28H46O4 | bis(8-methylnonyl) benzene-1,2-dicarboxylate | ZVFDTKUVRCTHQE-UHFFFAOYSA-N | CC(C)CCCCCCCOC(=O)C1=CC=CC=C1C(=O)OCCCCCCCC(C)C | CC(C)CCCCCCCOC(=O)C1=CC=CC=C1C(=O)OCCCCCCCC(C)C | TRUE
D:\PyProjects\extend\real data\NIST\ThermoML.v2020-09-30\10.1021\je1001413.xml | 10.1021/je1001413 | Density of Diisodecyl Phthalate at Temperatures from (283.15 to 363.15) K and Pressures from (0.1 to 65) MPa | 2010 | J. Chem. Eng. Data | 1 | 1 | 3-methylnonyl 1,2-benzenedioate |  | C28H46O4 | 待定 | 3-methylnonyl 1,2-benzenedioate | C28H46O4 |  | 待定 | ZVFDTKUVRCTHQE-UHFFFAOYSA-N | InChI=1S/C28H46O4/c1-23(2)17-11-7-5-9-15-21-31-27(29)25-19-13-14-20-26(25)28(30)32-22-16-10-6-8-12-18-24(3)4/h13-14,19-20,23-24H,5-12,15-18,21-22H2,1-4H3 | 100 |  | 100 |  | Mass density, kg/m3 | kg/m3 | Liquid | Vibrating tube method | 970.7 |  | TRUE | TRUE | 0.9707 | 970.7 | 288.15 |  | 288.15 | [62 empty] | C,H,O | kept | Liquid | 100 | 0 | inchikey:ZVFDTKUVRCTHQE-UHFFFAOYSA-N | ok | inchikey | ZVFDTKUVRCTHQE-UHFFFAOYSA-N | 33599 |  |  | CC(C)CCCCCCCOC(=O)C1=CC=CC=C1C(=O)OCCCCCCCC(C)C | C28H46O4 | bis(8-methylnonyl) benzene-1,2-dicarboxylate | ZVFDTKUVRCTHQE-UHFFFAOYSA-N | CC(C)CCCCCCCOC(=O)C1=CC=CC=C1C(=O)OCCCCCCCC(C)C | CC(C)CCCCCCCOC(=O)C1=CC=CC=C1C(=O)OCCCCCCCC(C)C | TRUE
D:\PyProjects\extend\real data\NIST\ThermoML.v2020-09-30\10.1021\je060382+.xml | 10.1021/je060382+ | Temperature and Pressure Dependence of the Viscosity of Diisodecyl Phthalate at Temperatures between (0 and 100) deg C and at Pressures to 1 GPa | 2007 | J. Chem. Eng. Data | 8 | 1 | 3-methylnonyl 1,2-benzenedioate |  | C28H46O4 | 待定 | 3-methylnonyl 1,2-benzenedioate | C28H46O4 |  | 待定 | ZVFDTKUVRCTHQE-UHFFFAOYSA-N | InChI=1S/C28H46O4/c1-23(2)17-11-7-5-9-15-21-31-27(29)25-19-13-14-20-26(25)28(30)32-22-16-10-6-8-12-18-24(3)4/h13-14,19-20,23-24H,5-12,15-18,21-22H2,1-4H3 | 101.325 |  | 101.325 |  | Mass density, kg/m3 | kg/m3 | Liquid | Vibrating tube method | 967.6 |  | TRUE | TRUE | 0.9676 | 967.6 | 293.1 |  | 293.1 | [62 empty] | C,H,O | kept | Liquid | 101.325 | 0 | inchikey:ZVFDTKUVRCTHQE-UHFFFAOYSA-N | ok | inchikey | ZVFDTKUVRCTHQE-UHFFFAOYSA-N | 33599 |  |  | CC(C)CCCCCCCOC(=O)C1=CC=CC=C1C(=O)OCCCCCCCC(C)C | C28H46O4 | bis(8-methylnonyl) benzene-1,2-dicarboxylate | ZVFDTKUVRCTHQE-UHFFFAOYSA-N | CC(C)CCCCCCCOC(=O)C1=CC=CC=C1C(=O)OCCCCCCCC(C)C | CC(C)CCCCCCCOC(=O)C1=CC=CC=C1C(=O)OCCCCCCCC(C)C | TRUE
D:\PyProjects\extend\real data\NIST\ThermoML.v2020-09-30\10.1016\j.jct.2009.12.002.xml | 10.1016/j.jct.2009.12.002 | Thermodynamic properties and equation of state of liquid di-isodecyl phthalate at temperature between (273 and 423) K and at pressures up to 140 MPa | 2010 | J. Chem. Thermodyn. | 5 | 1 | 3-methylnonyl 1,2-benzenedioate |  | C28H46O4 | 待定 | 3-methylnonyl 1,2-benzenedioate | C28H46O4 |  | 待定 | ZVFDTKUVRCTHQE-UHFFFAOYSA-N | InChI=1S/C28H46O4/c1-23(2)17-11-7-5-9-15-21-31-27(29)25-19-13-14-20-26(25)28(30)32-22-16-10-6-8-12-18-24(3)4/h13-14,19-20,23-24H,5-12,15-18,21-22H2,1-4H3 | 100 |  | 100 |  | Mass density, kg/m3 | kg/m3 | Liquid | Derived | 966.5 |  | TRUE | TRUE | 0.9665 | 966.5 | 293.15 |  | 293.15 | [62 empty] | C,H,O | kept | Liquid | 100 | 0 | inchikey:ZVFDTKUVRCTHQE-UHFFFAOYSA-N | ok | inchikey | ZVFDTKUVRCTHQE-UHFFFAOYSA-N | 33599 |  |  | CC(C)CCCCCCCOC(=O)C1=CC=CC=C1C(=O)OCCCCCCCC(C)C | C28H46O4 | bis(8-methylnonyl) benzene-1,2-dicarboxylate | ZVFDTKUVRCTHQE-UHFFFAOYSA-N | CC(C)CCCCCCCOC(=O)C1=CC=CC=C1C(=O)OCCCCCCCC(C)C | CC(C)CCCCCCCOC(=O)C1=CC=CC=C1C(=O)OCCCCCCCC(C)C | TRUE
D:\PyProjects\extend\real data\NIST\ThermoML.v2020-09-30\10.1016\j.jct.2009.04.002.xml | 10.1016/j.jct.2009.04.002 | Study of the effects of pressure on the viscosity and density of diisodecyl phthalate | 2009 | J. Chem. Thermodyn. | 4 | 1 | 3-methylnonyl 1,2-benzenedioate |  | C28H46O4 | 待定 | 3-methylnonyl 1,2-benzenedioate | C28H46O4 |  | 待定 | ZVFDTKUVRCTHQE-UHFFFAOYSA-N | InChI=1S/C28H46O4/c1-23(2)17-11-7-5-9-15-21-31-27(29)25-19-13-14-20-26(25)28(30)32-22-16-10-6-8-12-18-24(3)4/h13-14,19-20,23-24H,5-12,15-18,21-22H2,1-4H3 | 100 |  | 100 |  | Mass density, kg/m3 | kg/m3 | Liquid | Vibrating tube method | 963.2 |  | TRUE | TRUE | 0.9632 | 963.2 | 298.15 |  | 298.15 | [62 empty] | C,H,O | kept | Liquid | 100 | 0 | inchikey:ZVFDTKUVRCTHQE-UHFFFAOYSA-N | ok | inchikey | ZVFDTKUVRCTHQE-UHFFFAOYSA-N | 33599 |  |  | CC(C)CCCCCCCOC(=O)C1=CC=CC=C1C(=O)OCCCCCCCC(C)C | C28H46O4 | bis(8-methylnonyl) benzene-1,2-dicarboxylate | ZVFDTKUVRCTHQE-UHFFFAOYSA-N | CC(C)CCCCCCCOC(=O)C1=CC=CC=C1C(=O)OCCCCCCCC(C)C | CC(C)CCCCCCCOC(=O)C1=CC=CC=C1C(=O)OCCCCCCCC(C)C | TRUE
D:\PyProjects\extend\real data\NIST\ThermoML.v2020-09-30\10.1021\je1001413.xml | 10.1021/je1001413 | Density of Diisodecyl Phthalate at Temperatures from (283.15 to 363.15) K and Pressures from (0.1 to 65) MPa | 2010 | J. Chem. Eng. Data | 1 | 1 | 3-methylnonyl 1,2-benzenedioate |  | C28H46O4 | 待定 | 3-methylnonyl 1,2-benzenedioate | C28H46O4 |  | 待定 | ZVFDTKUVRCTHQE-UHFFFAOYSA-N | InChI=1S/C28H46O4/c1-23(2)17-11-7-5-9-15-21-31-27(29)25-19-13-14-20-26(25)28(30)32-22-16-10-6-8-12-18-24(3)4/h13-14,19-20,23-24H,5-12,15-18,21-22H2,1-4H3 | 100 |  | 100 |  | Mass density, kg/m3 | kg/m3 | Liquid | Vibrating tube method | 959.7 |  | TRUE | TRUE | 0.9597 | 959.7 | 303.15 |  | 303.15 | [62 empty] | C,H,O | kept | Liquid | 100 | 0 | inchikey:ZVFDTKUVRCTHQE-UHFFFAOYSA-N | ok | inchikey | ZVFDTKUVRCTHQE-UHFFFAOYSA-N | 33599 |  |  | CC(C)CCCCCCCOC(=O)C1=CC=CC=C1C(=O)OCCCCCCCC(C)C | C28H46O4 | bis(8-methylnonyl) benzene-1,2-dicarboxylate | ZVFDTKUVRCTHQE-UHFFFAOYSA-N | CC(C)CCCCCCCOC(=O)C1=CC=CC=C1C(=O)OCCCCCCCC(C)C | CC(C)CCCCCCCOC(=O)C1=CC=CC=C1C(=O)OCCCCCCCC(C)C | TRUE
D:\PyProjects\extend\real data\NIST\ThermoML.v2020-09-30\10.1021\je1001413.xml | 10.1021/je1001413 | Density of Diisodecyl Phthalate at Temperatures from (283.15 to 363.15) K and Pressures from (0.1 to 65) MPa | 2010 | J. Chem. Eng. Data | 1 | 1 | 3-methylnonyl 1,2-benzenedioate |  | C28H46O4 | 待定 | 3-methylnonyl 1,2-benzenedioate | C28H46O4 |  | 待定 | ZVFDTKUVRCTHQE-UHFFFAOYSA-N | InChI=1S/C28H46O4/c1-23(2)17-11-7-5-9-15-21-31-27(29)25-19-13-14-20-26(25)28(30)32-22-16-10-6-8-12-18-24(3)4/h13-14,19-20,23-24H,5-12,15-18,21-22H2,1-4H3 | 100 |  | 100 |  | Mass density, kg/m3 | kg/m3 | Liquid | Vibrating tube method | 956.2 |  | TRUE | TRUE | 0.9562 | 956.2 | 308.15 |  | 308.15 | [62 empty] | C,H,O | kept | Liquid | 100 | 0 | inchikey:ZVFDTKUVRCTHQE-UHFFFAOYSA-N | ok | inchikey | ZVFDTKUVRCTHQE-UHFFFAOYSA-N | 33599 |  |  | CC(C)CCCCCCCOC(=O)C1=CC=CC=C1C(=O)OCCCCCCCC(C)C | C28H46O4 | bis(8-methylnonyl) benzene-1,2-dicarboxylate | ZVFDTKUVRCTHQE-UHFFFAOYSA-N | CC(C)CCCCCCCOC(=O)C1=CC=CC=C1C(=O)OCCCCCCCC(C)C | CC(C)CCCCCCCOC(=O)C1=CC=CC=C1C(=O)OCCCCCCCC(C)C | TRUE
D:\PyProjects\extend\real data\NIST\ThermoML.v2020-09-30\10.1021\je1001413.xml | 10.1021/je1001413 | Density of Diisodecyl Phthalate at Temperatures from (283.15 to 363.15) K and Pressures from (0.1 to 65) MPa | 2010 | J. Chem. Eng. Data | 1 | 1 | 3-methylnonyl 1,2-benzenedioate |  | C28H46O4 | 待定 | 3-methylnonyl 1,2-benzenedioate | C28H46O4 |  | 待定 | ZVFDTKUVRCTHQE-UHFFFAOYSA-N | InChI=1S/C28H46O4/c1-23(2)17-11-7-5-9-15-21-31-27(29)25-19-13-14-20-26(25)28(30)32-22-16-10-6-8-12-18-24(3)4/h13-14,19-20,23-24H,5-12,15-18,21-22H2,1-4H3 | 100 |  | 100 |  | Mass density, kg/m3 | kg/m3 | Liquid | Vibrating tube method | 952.6 |  | TRUE | TRUE | 0.9526 | 952.6 | 313.15 |  | 313.15 | [62 empty] | C,H,O | kept | Liquid | 100 | 0 | inchikey:ZVFDTKUVRCTHQE-UHFFFAOYSA-N | ok | inchikey | ZVFDTKUVRCTHQE-UHFFFAOYSA-N | 33599 |  |  | CC(C)CCCCCCCOC(=O)C1=CC=CC=C1C(=O)OCCCCCCCC(C)C | C28H46O4 | bis(8-methylnonyl) benzene-1,2-dicarboxylate | ZVFDTKUVRCTHQE-UHFFFAOYSA-N | CC(C)CCCCCCCOC(=O)C1=CC=CC=C1C(=O)OCCCCCCCC(C)C | CC(C)CCCCCCCOC(=O)C1=CC=CC=C1C(=O)OCCCCCCCC(C)C | TRUE
D:\PyProjects\extend\real data\NIST\ThermoML.v2020-09-30\10.1016\j.jct.2009.04.002.xml | 10.1016/j.jct.2009.04.002 | Study of the effects of pressure on the viscosity and density of diisodecyl phthalate | 2009 | J. Chem. Thermodyn. | 4 | 1 | 3-methylnonyl 1,2-benzenedioate |  | C28H46O4 | 待定 | 3-methylnonyl 1,2-benzenedioate | C28H46O4 |  | 待定 | ZVFDTKUVRCTHQE-UHFFFAOYSA-N | InChI=1S/C28H46O4/c1-23(2)17-11-7-5-9-15-21-31-27(29)25-19-13-14-20-26(25)28(30)32-22-16-10-6-8-12-18-24(3)4/h13-14,19-20,23-24H,5-12,15-18,21-22H2,1-4H3 | 100 |  | 100 |  | Mass density, kg/m3 | kg/m3 | Liquid | Vibrating tube method | 945.7 |  | TRUE | TRUE | 0.9457 | 945.7 | 323.15 |  | 323.15 | [62 empty] | C,H,O | kept | Liquid | 100 | 0 | inchikey:ZVFDTKUVRCTHQE-UHFFFAOYSA-N | ok | inchikey | ZVFDTKUVRCTHQE-UHFFFAOYSA-N | 33599 |  |  | CC(C)CCCCCCCOC(=O)C1=CC=CC=C1C(=O)OCCCCCCCC(C)C | C28H46O4 | bis(8-methylnonyl) benzene-1,2-dicarboxylate | ZVFDTKUVRCTHQE-UHFFFAOYSA-N | CC(C)CCCCCCCOC(=O)C1=CC=CC=C1C(=O)OCCCCCCCC(C)C | CC(C)CCCCCCCOC(=O)C1=CC=CC=C1C(=O)OCCCCCCCC(C)C | TRUE
D:\PyProjects\extend\real data\NIST\ThermoML.v2020-09-30\10.1016\j.jct.2009.04.002.xml | 10.1016/j.jct.2009.04.002 | Study of the effects of pressure on the viscosity and density of diisodecyl phthalate | 2009 | J. Chem. Thermodyn. | 4 | 1 | 3-methylnonyl 1,2-benzenedioate |  | C28H46O4 | 待定 | 3-methylnonyl 1,2-benzenedioate | C28H46O4 |  | 待定 | ZVFDTKUVRCTHQE-UHFFFAOYSA-N | InChI=1S/C28H46O4/c1-23(2)17-11-7-5-9-15-21-31-27(29)25-19-13-14-20-26(25)28(30)32-22-16-10-6-8-12-18-24(3)4/h13-14,19-20,23-24H,5-12,15-18,21-22H2,1-4H3 | 100 |  | 100 |  | Mass density, kg/m3 | kg/m3 | Liquid | Vibrating tube method | 938.7 |  | TRUE | TRUE | 0.9387 | 938.7 | 333.15 |  | 333.15 | [62 empty] | C,H,O | kept | Liquid | 100 | 0 | inchikey:ZVFDTKUVRCTHQE-UHFFFAOYSA-N | ok | inchikey | ZVFDTKUVRCTHQE-UHFFFAOYSA-N | 33599 |  |  | CC(C)CCCCCCCOC(=O)C1=CC=CC=C1C(=O)OCCCCCCCC(C)C | C28H46O4 | bis(8-methylnonyl) benzene-1,2-dicarboxylate | ZVFDTKUVRCTHQE-UHFFFAOYSA-N | CC(C)CCCCCCCOC(=O)C1=CC=CC=C1C(=O)OCCCCCCCC(C)C | CC(C)CCCCCCCOC(=O)C1=CC=CC=C1C(=O)OCCCCCCCC(C)C | TRUE
D:\PyProjects\extend\real data\NIST\ThermoML.v2020-09-30\10.1021\je1001413.xml | 10.1021/je1001413 | Density of Diisodecyl Phthalate at Temperatures from (283.15 to 363.15) K and Pressures from (0.1 to 65) MPa | 2010 | J. Chem. Eng. Data | 1 | 1 | 3-methylnonyl 1,2-benzenedioate |  | C28H46O4 | 待定 | 3-methylnonyl 1,2-benzenedioate | C28H46O4 |  | 待定 | ZVFDTKUVRCTHQE-UHFFFAOYSA-N | InChI=1S/C28H46O4/c1-23(2)17-11-7-5-9-15-21-31-27(29)25-19-13-14-20-26(25)28(30)32-22-16-10-6-8-12-18-24(3)4/h13-14,19-20,23-24H,5-12,15-18,21-22H2,1-4H3 | 100 |  | 100 |  | Mass density, kg/m3 | kg/m3 | Liquid | Vibrating tube method | 931.2 |  | TRUE | TRUE | 0.9312 | 931.2 | 343.15 |  | 343.15 | [62 empty] | C,H,O | kept | Liquid | 100 | 0 | inchikey:ZVFDTKUVRCTHQE-UHFFFAOYSA-N | ok | inchikey | ZVFDTKUVRCTHQE-UHFFFAOYSA-N | 33599 |  |  | CC(C)CCCCCCCOC(=O)C1=CC=CC=C1C(=O)OCCCCCCCC(C)C | C28H46O4 | bis(8-methylnonyl) benzene-1,2-dicarboxylate | ZVFDTKUVRCTHQE-UHFFFAOYSA-N | CC(C)CCCCCCCOC(=O)C1=CC=CC=C1C(=O)OCCCCCCCC(C)C | CC(C)CCCCCCCOC(=O)C1=CC=CC=C1C(=O)OCCCCCCCC(C)C | TRUE
D:\PyProjects\extend\real data\NIST\ThermoML.v2020-09-30\10.1016\j.jct.2009.04.002.xml | 10.1016/j.jct.2009.04.002 | Study of the effects of pressure on the viscosity and density of diisodecyl phthalate | 2009 | J. Chem. Thermodyn. | 4 | 1 | 3-methylnonyl 1,2-benzenedioate |  | C28H46O4 | 待定 | 3-methylnonyl 1,2-benzenedioate | C28H46O4 |  | 待定 | ZVFDTKUVRCTHQE-UHFFFAOYSA-N | InChI=1S/C28H46O4/c1-23(2)17-11-7-5-9-15-21-31-27(29)25-19-13-14-20-26(25)28(30)32-22-16-10-6-8-12-18-24(3)4/h13-14,19-20,23-24H,5-12,15-18,21-22H2,1-4H3 | 100 |  | 100 |  | Mass density, kg/m3 | kg/m3 | Liquid | Vibrating tube method | 928.3 |  | TRUE | TRUE | 0.9283 | 928.3 | 348.15 |  | 348.15 | [62 empty] | C,H,O | kept | Liquid | 100 | 0 | inchikey:ZVFDTKUVRCTHQE-UHFFFAOYSA-N | ok | inchikey | ZVFDTKUVRCTHQE-UHFFFAOYSA-N | 33599 |  |  | CC(C)CCCCCCCOC(=O)C1=CC=CC=C1C(=O)OCCCCCCCC(C)C | C28H46O4 | bis(8-methylnonyl) benzene-1,2-dicarboxylate | ZVFDTKUVRCTHQE-UHFFFAOYSA-N | CC(C)CCCCCCCOC(=O)C1=CC=CC=C1C(=O)OCCCCCCCC(C)C | CC(C)CCCCCCCOC(=O)C1=CC=CC=C1C(=O)OCCCCCCCC(C)C | TRUE
D:\PyProjects\extend\real data\NIST\ThermoML.v2020-09-30\10.1016\j.jct.2009.12.002.xml | 10.1016/j.jct.2009.12.002 | Thermodynamic properties and equation of state of liquid di-isodecyl phthalate at temperature between (273 and 423) K and at pressures up to 140 MPa | 2010 | J. Chem. Thermodyn. | 5 | 1 | 3-methylnonyl 1,2-benzenedioate |  | C28H46O4 | 待定 | 3-methylnonyl 1,2-benzenedioate | C28H46O4 |  | 待定 | ZVFDTKUVRCTHQE-UHFFFAOYSA-N | InChI=1S/C28H46O4/c1-23(2)17-11-7-5-9-15-21-31-27(29)25-19-13-14-20-26(25)28(30)32-22-16-10-6-8-12-18-24(3)4/h13-14,19-20,23-24H,5-12,15-18,21-22H2,1-4H3 | 100 |  | 100 |  | Mass density, kg/m3 | kg/m3 | Liquid | Derived | 923.9 |  | TRUE | TRUE | 0.9239 | 923.9 | 353.15 |  | 353.15 | [62 empty] | C,H,O | kept | Liquid | 100 | 0 | inchikey:ZVFDTKUVRCTHQE-UHFFFAOYSA-N | ok | inchikey | ZVFDTKUVRCTHQE-UHFFFAOYSA-N | 33599 |  |  | CC(C)CCCCCCCOC(=O)C1=CC=CC=C1C(=O)OCCCCCCCC(C)C | C28H46O4 | bis(8-methylnonyl) benzene-1,2-dicarboxylate | ZVFDTKUVRCTHQE-UHFFFAOYSA-N | CC(C)CCCCCCCOC(=O)C1=CC=CC=C1C(=O)OCCCCCCCC(C)C | CC(C)CCCCCCCOC(=O)C1=CC=CC=C1C(=O)OCCCCCCCC(C)C | TRUE
D:\PyProjects\extend\real data\NIST\ThermoML.v2020-09-30\10.1021\je1001413.xml | 10.1021/je1001413 | Density of Diisodecyl Phthalate at Temperatures from (283.15 to 363.15) K and Pressures from (0.1 to 65) MPa | 2010 | J. Chem. Eng. Data | 1 | 1 | 3-methylnonyl 1,2-benzenedioate |  | C28H46O4 | 待定 | 3-methylnonyl 1,2-benzenedioate | C28H46O4 |  | 待定 | ZVFDTKUVRCTHQE-UHFFFAOYSA-N | InChI=1S/C28H46O4/c1-23(2)17-11-7-5-9-15-21-31-27(29)25-19-13-14-20-26(25)28(30)32-22-16-10-6-8-12-18-24(3)4/h13-14,19-20,23-24H,5-12,15-18,21-22H2,1-4H3 | 100 |  | 100 |  | Mass density, kg/m3 | kg/m3 | Liquid | Vibrating tube method | 917.2 |  | TRUE | TRUE | 0.9172 | 917.2 | 363.15 |  | 363.15 | [62 empty] | C,H,O | kept | Liquid | 100 | 0 | inchikey:ZVFDTKUVRCTHQE-UHFFFAOYSA-N | ok | inchikey | ZVFDTKUVRCTHQE-UHFFFAOYSA-N | 33599 |  |  | CC(C)CCCCCCCOC(=O)C1=CC=CC=C1C(=O)OCCCCCCCC(C)C | C28H46O4 | bis(8-methylnonyl) benzene-1,2-dicarboxylate | ZVFDTKUVRCTHQE-UHFFFAOYSA-N | CC(C)CCCCCCCOC(=O)C1=CC=CC=C1C(=O)OCCCCCCCC(C)C | CC(C)CCCCCCCOC(=O)C1=CC=CC=C1C(=O)OCCCCCCCC(C)C | TRUE
D:\PyProjects\extend\real data\NIST\ThermoML.v2020-09-30\10.1016\j.jct.2009.04.002.xml | 10.1016/j.jct.2009.04.002 | Study of the effects of pressure on the viscosity and density of diisodecyl phthalate | 2009 | J. Chem. Thermodyn. | 4 | 1 | 3-methylnonyl 1,2-benzenedioate |  | C28H46O4 | 待定 | 3-methylnonyl 1,2-benzenedioate | C28H46O4 |  | 待定 | ZVFDTKUVRCTHQE-UHFFFAOYSA-N | InChI=1S/C28H46O4/c1-23(2)17-11-7-5-9-15-21-31-27(29)25-19-13-14-20-26(25)28(30)32-22-16-10-6-8-12-18-24(3)4/h13-14,19-20,23-24H,5-12,15-18,21-22H2,1-4H3 | 100 |  | 100 |  | Mass density, kg/m3 | kg/m3 | Liquid | Vibrating tube method | 910 |  | TRUE | TRUE | 0.91 | 910 | 373.15 |  | 373.15 | [62 empty] | C,H,O | kept | Liquid | 100 | 0 | inchikey:ZVFDTKUVRCTHQE-UHFFFAOYSA-N | ok | inchikey | ZVFDTKUVRCTHQE-UHFFFAOYSA-N | 33599 |  |  | CC(C)CCCCCCCOC(=O)C1=CC=CC=C1C(=O)OCCCCCCCC(C)C | C28H46O4 | bis(8-methylnonyl) benzene-1,2-dicarboxylate | ZVFDTKUVRCTHQE-UHFFFAOYSA-N | CC(C)CCCCCCCOC(=O)C1=CC=CC=C1C(=O)OCCCCCCCC(C)C | CC(C)CCCCCCCOC(=O)C1=CC=CC=C1C(=O)OCCCCCCCC(C)C | TRUE
D:\PyProjects\extend\real data\NIST\ThermoML.v2020-09-30\10.1016\j.jct.2009.12.002.xml | 10.1016/j.jct.2009.12.002 | Thermodynamic properties and equation of state of liquid di-isodecyl phthalate at temperature between (273 and 423) K and at pressures up to 140 MPa | 2010 | J. Chem. Thermodyn. | 5 | 1 | 3-methylnonyl 1,2-benzenedioate |  | C28H46O4 | 待定 | 3-methylnonyl 1,2-benzenedioate | C28H46O4 |  | 待定 | ZVFDTKUVRCTHQE-UHFFFAOYSA-N | InChI=1S/C28H46O4/c1-23(2)17-11-7-5-9-15-21-31-27(29)25-19-13-14-20-26(25)28(30)32-22-16-10-6-8-12-18-24(3)4/h13-14,19-20,23-24H,5-12,15-18,21-22H2,1-4H3 | 100 |  | 100 |  | Mass density, kg/m3 | kg/m3 | Liquid | Derived | 902.6 |  | TRUE | TRUE | 0.9026 | 902.6 | 383.15 |  | 383.15 | [62 empty] | C,H,O | kept | Liquid | 100 | 0 | inchikey:ZVFDTKUVRCTHQE-UHFFFAOYSA-N | ok | inchikey | ZVFDTKUVRCTHQE-UHFFFAOYSA-N | 33599 |  |  | CC(C)CCCCCCCOC(=O)C1=CC=CC=C1C(=O)OCCCCCCCC(C)C | C28H46O4 | bis(8-methylnonyl) benzene-1,2-dicarboxylate | ZVFDTKUVRCTHQE-UHFFFAOYSA-N | CC(C)CCCCCCCOC(=O)C1=CC=CC=C1C(=O)OCCCCCCCC(C)C | CC(C)CCCCCCCOC(=O)C1=CC=CC=C1C(=O)OCCCCCCCC(C)C | TRUE
D:\PyProjects\extend\real data\NIST\ThermoML.v2020-09-30\10.1016\j.jct.2009.04.002.xml | 10.1016/j.jct.2009.04.002 | Study of the effects of pressure on the viscosity and density of diisodecyl phthalate | 2009 | J. Chem. Thermodyn. | 4 | 1 | 3-methylnonyl 1,2-benzenedioate |  | C28H46O4 | 待定 | 3-methylnonyl 1,2-benzenedioate | C28H46O4 |  | 待定 | ZVFDTKUVRCTHQE-UHFFFAOYSA-N | InChI=1S/C28H46O4/c1-23(2)17-11-7-5-9-15-21-31-27(29)25-19-13-14-20-26(25)28(30)32-22-16-10-6-8-12-18-24(3)4/h13-14,19-20,23-24H,5-12,15-18,21-22H2,1-4H3 | 100 |  | 100 |  | Mass density, kg/m3 | kg/m3 | Liquid | Vibrating tube method | 892.8 |  | TRUE | TRUE | 0.8928 | 892.8 | 398.15 |  | 398.15 | [62 empty] | C,H,O | kept | Liquid | 100 | 0 | inchikey:ZVFDTKUVRCTHQE-UHFFFAOYSA-N | ok | inchikey | ZVFDTKUVRCTHQE-UHFFFAOYSA-N | 33599 |  |  | CC(C)CCCCCCCOC(=O)C1=CC=CC=C1C(=O)OCCCCCCCC(C)C | C28H46O4 | bis(8-methylnonyl) benzene-1,2-dicarboxylate | ZVFDTKUVRCTHQE-UHFFFAOYSA-N | CC(C)CCCCCCCOC(=O)C1=CC=CC=C1C(=O)OCCCCCCCC(C)C | CC(C)CCCCCCCOC(=O)C1=CC=CC=C1C(=O)OCCCCCCCC(C)C | TRUE
D:\PyProjects\extend\real data\NIST\ThermoML.v2020-09-30\10.1016\j.jct.2009.12.002.xml | 10.1016/j.jct.2009.12.002 | Thermodynamic properties and equation of state of liquid di-isodecyl phthalate at temperature between (273 and 423) K and at pressures up to 140 MPa | 2010 | J. Chem. Thermodyn. | 5 | 1 | 3-methylnonyl 1,2-benzenedioate |  | C28H46O4 | 待定 | 3-methylnonyl 1,2-benzenedioate | C28H46O4 |  | 待定 | ZVFDTKUVRCTHQE-UHFFFAOYSA-N | InChI=1S/C28H46O4/c1-23(2)17-11-7-5-9-15-21-31-27(29)25-19-13-14-20-26(25)28(30)32-22-16-10-6-8-12-18-24(3)4/h13-14,19-20,23-24H,5-12,15-18,21-22H2,1-4H3 | 100 |  | 100 |  | Mass density, kg/m3 | kg/m3 | Liquid | Derived | 881.4 |  | TRUE | TRUE | 0.8814 | 881.4 | 413.15 |  | 413.15 | [62 empty] | C,H,O | kept | Liquid | 100 | 0 | inchikey:ZVFDTKUVRCTHQE-UHFFFAOYSA-N | ok | inchikey | ZVFDTKUVRCTHQE-UHFFFAOYSA-N | 33599 |  |  | CC(C)CCCCCCCOC(=O)C1=CC=CC=C1C(=O)OCCCCCCCC(C)C | C28H46O4 | bis(8-methylnonyl) benzene-1,2-dicarboxylate | ZVFDTKUVRCTHQE-UHFFFAOYSA-N | CC(C)CCCCCCCOC(=O)C1=CC=CC=C1C(=O)OCCCCCCCC(C)C | CC(C)CCCCCCCOC(=O)C1=CC=CC=C1C(=O)OCCCCCCCC(C)C | TRUE
D:\PyProjects\extend\real data\NIST\ThermoML.v2020-09-30\10.1016\j.fluid.2012.11.013.xml | 10.1016/j.fluid.2012.11.013 | Experimental and VTPR-predicted volumetric properties of branched hexanes | 2013 | Fluid Phase Equilib. | 4 | 1 | 3-methylpentane |  | C6H14 | 待定 | 3-methylpentane | C6H14 |  | 待定 | PFEOZHBOMNWTJB-UHFFFAOYSA-N | InChI=1S/C6H14/c1-4-6(3)5-2/h6H,4-5H2,1-3H3 | 100 |  | 100 |  | Mass density, kg/m3 | kg/m3 | Liquid | Vibrating tube method | 673.34 |  | TRUE | TRUE | 0.67334 | 673.34 | 283.15 |  | 283.15 | [62 empty] | C,H | kept | Liquid | 100 | 0 | inchikey:PFEOZHBOMNWTJB-UHFFFAOYSA-N | ok | inchikey | PFEOZHBOMNWTJB-UHFFFAOYSA-N | 7282 |  |  | CCC(C)CC | C6H14 | 3-methylpentane | PFEOZHBOMNWTJB-UHFFFAOYSA-N | CCC(C)CC | CCC(C)CC | TRUE
D:\PyProjects\extend\real data\NIST\ThermoML.v2020-09-30\10.1016\j.fluid.2012.11.013.xml | 10.1016/j.fluid.2012.11.013 | Experimental and VTPR-predicted volumetric properties of branched hexanes | 2013 | Fluid Phase Equilib. | 4 | 1 | 3-methylpentane |  | C6H14 | 待定 | 3-methylpentane | C6H14 |  | 待定 | PFEOZHBOMNWTJB-UHFFFAOYSA-N | InChI=1S/C6H14/c1-4-6(3)5-2/h6H,4-5H2,1-3H3 | 100 |  | 100 |  | Mass density, kg/m3 | kg/m3 | Liquid | Vibrating tube method | 668.91 |  | TRUE | TRUE | 0.66891 | 668.91 | 288.15 |  | 288.15 | [62 empty] | C,H | kept | Liquid | 100 | 0 | inchikey:PFEOZHBOMNWTJB-UHFFFAOYSA-N | ok | inchikey | PFEOZHBOMNWTJB-UHFFFAOYSA-N | 7282 |  |  | CCC(C)CC | C6H14 | 3-methylpentane | PFEOZHBOMNWTJB-UHFFFAOYSA-N | CCC(C)CC | CCC(C)CC | TRUE
D:\PyProjects\extend\real data\NIST\ThermoML.v2020-09-30\10.1016\j.fluid.2012.11.013.xml | 10.1016/j.fluid.2012.11.013 | Experimental and VTPR-predicted volumetric properties of branched hexanes | 2013 | Fluid Phase Equilib. | 4 | 1 | 3-methylpentane |  | C6H14 | 待定 | 3-methylpentane | C6H14 |  | 待定 | PFEOZHBOMNWTJB-UHFFFAOYSA-N | InChI=1S/C6H14/c1-4-6(3)5-2/h6H,4-5H2,1-3H3 | 100 |  | 100 |  | Mass density, kg/m3 | kg/m3 | Liquid | Vibrating tube method | 664.28 |  | TRUE | TRUE | 0.66428 | 664.28 | 293.15 |  | 293.15 | [62 empty] | C,H | kept | Liquid | 100 | 0 | inchikey:PFEOZHBOMNWTJB-UHFFFAOYSA-N | ok | inchikey | PFEOZHBOMNWTJB-UHFFFAOYSA-N | 7282 |  |  | CCC(C)CC | C6H14 | 3-methylpentane | PFEOZHBOMNWTJB-UHFFFAOYSA-N | CCC(C)CC | CCC(C)CC | TRUE
D:\PyProjects\extend\real data\NIST\ThermoML.v2020-09-30\10.1016\j.fluid.2012.11.013.xml | 10.1016/j.fluid.2012.11.013 | Experimental and VTPR-predicted volumetric properties of branched hexanes | 2013 | Fluid Phase Equilib. | 4 | 1 | 3-methylpentane |  | C6H14 | 待定 | 3-methylpentane | C6H14 |  | 待定 | PFEOZHBOMNWTJB-UHFFFAOYSA-N | InChI=1S/C6H14/c1-4-6(3)5-2/h6H,4-5H2,1-3H3 | 100 |  | 100 |  | Mass density, kg/m3 | kg/m3 | Liquid | Vibrating tube method | 659.73 |  | TRUE | TRUE | 0.65973 | 659.73 | 298.15 |  | 298.15 | [62 empty] | C,H | kept | Liquid | 100 | 0 | inchikey:PFEOZHBOMNWTJB-UHFFFAOYSA-N | ok | inchikey | PFEOZHBOMNWTJB-UHFFFAOYSA-N | 7282 |  |  | CCC(C)CC | C6H14 | 3-methylpentane | PFEOZHBOMNWTJB-UHFFFAOYSA-N | CCC(C)CC | CCC(C)CC | TRUE
D:\PyProjects\extend\real data\NIST\ThermoML.v2020-09-30\10.1016\j.fluid.2012.11.013.xml | 10.1016/j.fluid.2012.11.013 | Experimental and VTPR-predicted volumetric properties of branched hexanes | 2013 | Fluid Phase Equilib. | 4 | 1 | 3-methylpentane |  | C6H14 | 待定 | 3-methylpentane | C6H14 |  | 待定 | PFEOZHBOMNWTJB-UHFFFAOYSA-N | InChI=1S/C6H14/c1-4-6(3)5-2/h6H,4-5H2,1-3H3 | 100 |  | 100 |  | Mass density, kg/m3 | kg/m3 | Liquid | Vibrating tube method | 655.07 |  | TRUE | TRUE | 0.65507 | 655.07 | 303.15 |  | 303.15 | [62 empty] | C,H | kept | Liquid | 100 | 0 | inchikey:PFEOZHBOMNWTJB-UHFFFAOYSA-N | ok | inchikey | PFEOZHBOMNWTJB-UHFFFAOYSA-N | 7282 |  |  | CCC(C)CC | C6H14 | 3-methylpentane | PFEOZHBOMNWTJB-UHFFFAOYSA-N | CCC(C)CC | CCC(C)CC | TRUE
D:\PyProjects\extend\real data\NIST\ThermoML.v2020-09-30\10.1016\j.fluid.2012.11.013.xml | 10.1016/j.fluid.2012.11.013 | Experimental and VTPR-predicted volumetric properties of branched hexanes | 2013 | Fluid Phase Equilib. | 4 | 1 | 3-methylpentane |  | C6H14 | 待定 | 3-methylpentane | C6H14 |  | 待定 | PFEOZHBOMNWTJB-UHFFFAOYSA-N | InChI=1S/C6H14/c1-4-6(3)5-2/h6H,4-5H2,1-3H3 | 100 |  | 100 |  | Mass density, kg/m3 | kg/m3 | Liquid | Vibrating tube method | 650.44 |  | TRUE | TRUE | 0.65044 | 650.44 | 308.15 |  | 308.15 | [62 empty] | C,H | kept | Liquid | 100 | 0 | inchikey:PFEOZHBOMNWTJB-UHFFFAOYSA-N | ok | inchikey | PFEOZHBOMNWTJB-UHFFFAOYSA-N | 7282 |  |  | CCC(C)CC | C6H14 | 3-methylpentane | PFEOZHBOMNWTJB-UHFFFAOYSA-N | CCC(C)CC | CCC(C)CC | TRUE
D:\PyProjects\extend\real data\NIST\ThermoML.v2020-09-30\10.1016\j.fluid.2012.11.013.xml | 10.1016/j.fluid.2012.11.013 | Experimental and VTPR-predicted volumetric properties of branched hexanes | 2013 | Fluid Phase Equilib. | 4 | 1 | 3-methylpentane |  | C6H14 | 待定 | 3-methylpentane | C6H14 |  | 待定 | PFEOZHBOMNWTJB-UHFFFAOYSA-N | InChI=1S/C6H14/c1-4-6(3)5-2/h6H,4-5H2,1-3H3 | 100 |  | 100 |  | Mass density, kg/m3 | kg/m3 | Liquid | Vibrating tube method | 645.7 |  | TRUE | TRUE | 0.6457 | 645.7 | 313.15 |  | 313.15 | [62 empty] | C,H | kept | Liquid | 100 | 0 | inchikey:PFEOZHBOMNWTJB-UHFFFAOYSA-N | ok | inchikey | PFEOZHBOMNWTJB-UHFFFAOYSA-N | 7282 |  |  | CCC(C)CC | C6H14 | 3-methylpentane | PFEOZHBOMNWTJB-UHFFFAOYSA-N | CCC(C)CC | CCC(C)CC | TRUE
D:\PyProjects\extend\real data\NIST\ThermoML.v2020-09-30\10.1016\j.fluid.2012.11.013.xml | 10.1016/j.fluid.2012.11.013 | Experimental and VTPR-predicted volumetric properties of branched hexanes | 2013 | Fluid Phase Equilib. | 4 | 1 | 3-methylpentane |  | C6H14 | 待定 | 3-methylpentane | C6H14 |  | 待定 | PFEOZHBOMNWTJB-UHFFFAOYSA-N | InChI=1S/C6H14/c1-4-6(3)5-2/h6H,4-5H2,1-3H3 | 100 |  | 100 |  | Mass density, kg/m3 | kg/m3 | Liquid | Vibrating tube method | 640.93 |  | TRUE | TRUE | 0.64093 | 640.93 | 318.15 |  | 318.15 | [62 empty] | C,H | kept | Liquid | 100 | 0 | inchikey:PFEOZHBOMNWTJB-UHFFFAOYSA-N | ok | inchikey | PFEOZHBOMNWTJB-UHFFFAOYSA-N | 7282 |  |  | CCC(C)CC | C6H14 | 3-methylpentane | PFEOZHBOMNWTJB-UHFFFAOYSA-N | CCC(C)CC | CCC(C)CC | TRUE
D:\PyProjects\extend\real data\NIST\ThermoML.v2020-09-30\10.1016\j.fluid.2012.11.013.xml | 10.1016/j.fluid.2012.11.013 | Experimental and VTPR-predicted volumetric properties of branched hexanes | 2013 | Fluid Phase Equilib. | 4 | 1 | 3-methylpentane |  | C6H14 | 待定 | 3-methylpentane | C6H14 |  | 待定 | PFEOZHBOMNWTJB-UHFFFAOYSA-N | InChI=1S/C6H14/c1-4-6(3)5-2/h6H,4-5H2,1-3H3 | 100 |  | 100 |  | Mass density, kg/m3 | kg/m3 | Liquid | Vibrating tube method | 636.14 |  | TRUE | TRUE | 0.63614 | 636.14 | 323.15 |  | 323.15 | [62 empty] | C,H | kept | Liquid | 100 | 0 | inchikey:PFEOZHBOMNWTJB-UHFFFAOYSA-N | ok | inchikey | PFEOZHBOMNWTJB-UHFFFAOYSA-N | 7282 |  |  | CCC(C)CC | C6H14 | 3-methylpentane | PFEOZHBOMNWTJB-UHFFFAOYSA-N | CCC(C)CC | CCC(C)CC | TRUE
D:\PyProjects\extend\real data\NIST\ThermoML.v2020-09-30\10.1016\j.fluid.2012.11.013.xml | 10.1016/j.fluid.2012.11.013 | Experimental and VTPR-predicted volumetric properties of branched hexanes | 2013 | Fluid Phase Equilib. | 4 | 1 | 3-methylpentane |  | C6H14 | 待定 | 3-methylpentane | C6H14 |  | 待定 | PFEOZHBOMNWTJB-UHFFFAOYSA-N | InChI=1S/C6H14/c1-4-6(3)5-2/h6H,4-5H2,1-3H3 | 100 |  | 100 |  | Mass density, kg/m3 | kg/m3 | Liquid | Vibrating tube method | 631.22 |  | TRUE | TRUE | 0.63122 | 631.22 | 328.15 |  | 328.15 | [62 empty] | C,H | kept | Liquid | 100 | 0 | inchikey:PFEOZHBOMNWTJB-UHFFFAOYSA-N | ok | inchikey | PFEOZHBOMNWTJB-UHFFFAOYSA-N | 7282 |  |  | CCC(C)CC | C6H14 | 3-methylpentane | PFEOZHBOMNWTJB-UHFFFAOYSA-N | CCC(C)CC | CCC(C)CC | TRUE
D:\PyProjects\extend\real data\NIST\ThermoML.v2020-09-30\10.1016\j.fluid.2008.01.020.xml | 10.1016/j.fluid.2008.01.020 | Excess Gibbs' energies of the binary mixtures formed by N,N-dimethylformamide with xylenes and cresols at 95.1 kPa | 2008 | Fluid Phase Equilib. | 17 | 1 | 3-methylphenol |  | C7H8O | 待定 | 3-methylphenol | C7H8O |  | 待定 | RLSSMJSEOOYNOY-UHFFFAOYSA-N | InChI=1S/C7H8O/c1-6-3-2-4-7(8)5-6/h2-5,8H,1H3 | 101.325 |  | 101.325 |  | Mass density, kg/m3 | kg/m3 | Liquid | PYCNOM:UFactor:4 | 1034 |  | TRUE | TRUE | 1.034 | 1034 | 293.15 |  | 293.15 | [62 empty] | C,H,O | kept | Liquid | 101.325 | 0 | inchikey:RLSSMJSEOOYNOY-UHFFFAOYSA-N | ok | inchikey | RLSSMJSEOOYNOY-UHFFFAOYSA-N | 342 |  |  | CC1=CC(=CC=C1)O | C7H8O | 3-methylphenol | RLSSMJSEOOYNOY-UHFFFAOYSA-N | CC1=CC(=CC=C1)O | CC1=CC(=CC=C1)O | TRUE
D:\PyProjects\extend\real data\NIST\ThermoML.v2020-09-30\10.1016\j.fluid.2006.12.010.xml | 10.1016/j.fluid.2006.12.010 | Excess Gibbs energies of binary mixtures formed by nitrobenzene with selected compounds at 94.95 kPa | 2007 | Fluid Phase Equilib. | 14 | 1 | 3-methylphenol |  | C7H8O | 待定 | 3-methylphenol | C7H8O |  | 待定 | RLSSMJSEOOYNOY-UHFFFAOYSA-N | InChI=1S/C7H8O/c1-6-3-2-4-7(8)5-6/h2-5,8H,1H3 | 101.325 |  | 101.325 |  | Mass density, kg/m3 | kg/m3 | Liquid | PYCNOM:UFactor:4 | 1030 |  | TRUE | TRUE | 1.03 | 1030 | 298.15 |  | 298.15 | [62 empty] | C,H,O | kept | Liquid | 101.325 | 0 | inchikey:RLSSMJSEOOYNOY-UHFFFAOYSA-N | ok | inchikey | RLSSMJSEOOYNOY-UHFFFAOYSA-N | 342 |  |  | CC1=CC(=CC=C1)O | C7H8O | 3-methylphenol | RLSSMJSEOOYNOY-UHFFFAOYSA-N | CC1=CC(=CC=C1)O | CC1=CC(=CC=C1)O | TRUE
D:\PyProjects\extend\real data\NIST\ThermoML.v2020-09-30\10.1021\acs.jced.6b00513.xml | 10.1021/acs.jced.6b00513 | Phase Equilibrium Measurement and Thermodynamic Modeling of the 4-Methylpentan-2-one/3-Methylphenol, and 4-Methylphenol/Water Ternary Systems at 298.2, 313.2, and 323.2 K and 0.1 MPa | 2017 | J. Chem. Eng. Data | 2 | 1 | 3-methylphenol |  | C7H8O | 待定 | 3-methylphenol | C7H8O |  | 待定 | RLSSMJSEOOYNOY-UHFFFAOYSA-N | InChI=1S/C7H8O/c1-6-3-2-4-7(8)5-6/h2-5,8H,1H3 | 101.3 |  | 101.3 |  | Mass density, kg/m3 | kg/m3 | Liquid | Buoyancy - hydrostatic balance | 1034.5 |  | TRUE | TRUE | 1.0345 | 1034.5 | 298.2 |  | 298.2 | [62 empty] | C,H,O | kept | Liquid | 101.325 | 0.025 | inchikey:RLSSMJSEOOYNOY-UHFFFAOYSA-N | ok | inchikey | RLSSMJSEOOYNOY-UHFFFAOYSA-N | 342 |  |  | CC1=CC(=CC=C1)O | C7H8O | 3-methylphenol | RLSSMJSEOOYNOY-UHFFFAOYSA-N | CC1=CC(=CC=C1)O | CC1=CC(=CC=C1)O | TRUE
D:\PyProjects\extend\real data\NIST\ThermoML.v2020-09-30\10.1021\je100888h.xml | 10.1021/je100888h | Vapor-Liquid Equilibria in Ternary Systems of Toluene or Octane + Phenols + Water | 2011 | J. Chem. Eng. Data | 3 | 1 | 3-methylphenol |  | C7H8O | 待定 | 3-methylphenol | C7H8O |  | 待定 | RLSSMJSEOOYNOY-UHFFFAOYSA-N | InChI=1S/C7H8O/c1-6-3-2-4-7(8)5-6/h2-5,8H,1H3 | 101 |  | 101 |  | Mass density, kg/m3 | kg/m3 | Liquid | VIBTUB::UFactor:3 | 1025.95 |  | TRUE | TRUE | 1.0259 | 1025.95 | 303.15 |  | 303.15 | [62 empty] | C,H,O | kept | Liquid | 101 | 0 | inchikey:RLSSMJSEOOYNOY-UHFFFAOYSA-N | ok | inchikey | RLSSMJSEOOYNOY-UHFFFAOYSA-N | 342 |  |  | CC1=CC(=CC=C1)O | C7H8O | 3-methylphenol | RLSSMJSEOOYNOY-UHFFFAOYSA-N | CC1=CC(=CC=C1)O | CC1=CC(=CC=C1)O | TRUE
D:\PyProjects\extend\real data\NIST\ThermoML.v2020-09-30\10.1021\je049540s.xml | 10.1021/je049540s | Activity Coefficients at Infinite Dilution and Excess Molar Volumes in Binary Mixtures Containing Normal Alkanes (Nonane, Decane, Undecane, or Dodecane) and Cresols (2-Methylphenol or 3-Methylphenol) | 2005 | J. Chem. Eng. Data | 4 | 1 | 3-methylphenol |  | C7H8O | 待定 | 3-methylphenol | C7H8O |  | 待定 | RLSSMJSEOOYNOY-UHFFFAOYSA-N | InChI=1S/C7H8O/c1-6-3-2-4-7(8)5-6/h2-5,8H,1H3 | 101.3 |  | 101.3 |  | Mass density, kg/m3 | kg/m3 | Liquid | VIBTUB::UFactor:2 | 1022.02 |  | TRUE | TRUE | 1.022 | 1022.02 | 308.15 |  | 308.15 | [62 empty] | C,H,O | kept | Liquid | 101.325 | 0.025 | inchikey:RLSSMJSEOOYNOY-UHFFFAOYSA-N | ok | inchikey | RLSSMJSEOOYNOY-UHFFFAOYSA-N | 342 |  |  | CC1=CC(=CC=C1)O | C7H8O | 3-methylphenol | RLSSMJSEOOYNOY-UHFFFAOYSA-N | CC1=CC(=CC=C1)O | CC1=CC(=CC=C1)O | TRUE
D:\PyProjects\extend\real data\NIST\ThermoML.v2020-09-30\10.1016\j.jct.2018.07.014.xml | 10.1016/j.jct.2018.07.014 | Liquid-liquid equilibrium for methyl butyl ketone + o-, m-, p-cresol + water ternary systems and COSMO-SAC predictions | 2018 | J. Chem. Thermodyn. | 3 | 1 | 3-methylphenol |  | C7H8O | 待定 | 3-methylphenol | C7H8O |  | 待定 | RLSSMJSEOOYNOY-UHFFFAOYSA-N | InChI=1S/C7H8O/c1-6-3-2-4-7(8)5-6/h2-5,8H,1H3 | 101.325 |  | 101.325 |  | Mass density, kg/m3 | kg/m3 | Liquid | ARCHIM | 1009.2 |  | TRUE | TRUE | 1.0092 | 1009.2 | 323.2 |  | 323.2 | [62 empty] | C,H,O | kept | Liquid | 101.325 | 0 | inchikey:RLSSMJSEOOYNOY-UHFFFAOYSA-N | ok | inchikey | RLSSMJSEOOYNOY-UHFFFAOYSA-N | 342 |  |  | CC1=CC(=CC=C1)O | C7H8O | 3-methylphenol | RLSSMJSEOOYNOY-UHFFFAOYSA-N | CC1=CC(=CC=C1)O | CC1=CC(=CC=C1)O | TRUE
D:\PyProjects\extend\real data\NIST\ThermoML.v2020-09-30\10.1016\j.jct.2016.08.005.xml | 10.1016/j.jct.2016.08.005 | Densities at high pressures and derived properties of thiophenes | 2017 | J. Chem. Thermodyn. | 3 | 1 | 3-methylthiophene |  | C5H6S | 待定 | 3-methylthiophene | C5H6S |  | 待定 | QENGPZGAWFQWCZ-UHFFFAOYSA-N | InChI=1S/C5H6S/c1-5-2-3-6-4-5/h2-4H,1H3 | 100 |  | 100 |  | Mass density, kg/m3 | kg/m3 | Liquid | Vibrating tube method | 1031.82 |  | TRUE | TRUE | 1.0318 | 1031.82 | 283.15 |  | 283.15 | [62 empty] | C,H,S | kept | Liquid | 100 | 0 | inchikey:QENGPZGAWFQWCZ-UHFFFAOYSA-N | ok | inchikey | QENGPZGAWFQWCZ-UHFFFAOYSA-N | 12024 |  |  | CC1=CSC=C1 | C5H6S | 3-methylthiophene | QENGPZGAWFQWCZ-UHFFFAOYSA-N | CC1=CSC=C1 | CC1=CSC=C1 | TRUE
D:\PyProjects\extend\real data\NIST\ThermoML.v2020-09-30\10.1016\j.jct.2016.08.005.xml | 10.1016/j.jct.2016.08.005 | Densities at high pressures and derived properties of thiophenes | 2017 | J. Chem. Thermodyn. | 3 | 1 | 3-methylthiophene |  | C5H6S | 待定 | 3-methylthiophene | C5H6S |  | 待定 | QENGPZGAWFQWCZ-UHFFFAOYSA-N | InChI=1S/C5H6S/c1-5-2-3-6-4-5/h2-4H,1H3 | 100 |  | 100 |  | Mass density, kg/m3 | kg/m3 | Liquid | Vibrating tube method | 1026.57 |  | TRUE | TRUE | 1.0266 | 1026.57 | 288.15 |  | 288.15 | [62 empty] | C,H,S | kept | Liquid | 100 | 0 | inchikey:QENGPZGAWFQWCZ-UHFFFAOYSA-N | ok | inchikey | QENGPZGAWFQWCZ-UHFFFAOYSA-N | 12024 |  |  | CC1=CSC=C1 | C5H6S | 3-methylthiophene | QENGPZGAWFQWCZ-UHFFFAOYSA-N | CC1=CSC=C1 | CC1=CSC=C1 | TRUE
D:\PyProjects\extend\real data\NIST\ThermoML.v2020-09-30\10.1016\j.jct.2016.08.005.xml | 10.1016/j.jct.2016.08.005 | Densities at high pressures and derived properties of thiophenes | 2017 | J. Chem. Thermodyn. | 3 | 1 | 3-methylthiophene |  | C5H6S | 待定 | 3-methylthiophene | C5H6S |  | 待定 | QENGPZGAWFQWCZ-UHFFFAOYSA-N | InChI=1S/C5H6S/c1-5-2-3-6-4-5/h2-4H,1H3 | 100 |  | 100 |  | Mass density, kg/m3 | kg/m3 | Liquid | Vibrating tube method | 1021.31 |  | TRUE | TRUE | 1.0213 | 1021.31 | 293.15 |  | 293.15 | [62 empty] | C,H,S | kept | Liquid | 100 | 0 | inchikey:QENGPZGAWFQWCZ-UHFFFAOYSA-N | ok | inchikey | QENGPZGAWFQWCZ-UHFFFAOYSA-N | 12024 |  |  | CC1=CSC=C1 | C5H6S | 3-methylthiophene | QENGPZGAWFQWCZ-UHFFFAOYSA-N | CC1=CSC=C1 | CC1=CSC=C1 | TRUE
D:\PyProjects\extend\real data\NIST\ThermoML.v2020-09-30\10.1016\j.jct.2016.08.005.xml | 10.1016/j.jct.2016.08.005 | Densities at high pressures and derived properties of thiophenes | 2017 | J. Chem. Thermodyn. | 3 | 1 | 3-methylthiophene |  | C5H6S | 待定 | 3-methylthiophene | C5H6S |  | 待定 | QENGPZGAWFQWCZ-UHFFFAOYSA-N | InChI=1S/C5H6S/c1-5-2-3-6-4-5/h2-4H,1H3 | 100 |  | 100 |  | Mass density, kg/m3 | kg/m3 | Liquid | Vibrating tube method | 1016 |  | TRUE | TRUE | 1.016 | 1016 | 298.15 |  | 298.15 | [62 empty] | C,H,S | kept | Liquid | 100 | 0 | inchikey:QENGPZGAWFQWCZ-UHFFFAOYSA-N | ok | inchikey | QENGPZGAWFQWCZ-UHFFFAOYSA-N | 12024 |  |  | CC1=CSC=C1 | C5H6S | 3-methylthiophene | QENGPZGAWFQWCZ-UHFFFAOYSA-N | CC1=CSC=C1 | CC1=CSC=C1 | TRUE
D:\PyProjects\extend\real data\NIST\ThermoML.v2020-09-30\10.1016\j.jct.2016.08.005.xml | 10.1016/j.jct.2016.08.005 | Densities at high pressures and derived properties of thiophenes | 2017 | J. Chem. Thermodyn. | 3 | 1 | 3-methylthiophene |  | C5H6S | 待定 | 3-methylthiophene | C5H6S |  | 待定 | QENGPZGAWFQWCZ-UHFFFAOYSA-N | InChI=1S/C5H6S/c1-5-2-3-6-4-5/h2-4H,1H3 | 100 |  | 100 |  | Mass density, kg/m3 | kg/m3 | Liquid | Vibrating tube method | 1010.72 |  | TRUE | TRUE | 1.0107 | 1010.72 | 303.15 |  | 303.15 | [62 empty] | C,H,S | kept | Liquid | 100 | 0 | inchikey:QENGPZGAWFQWCZ-UHFFFAOYSA-N | ok | inchikey | QENGPZGAWFQWCZ-UHFFFAOYSA-N | 12024 |  |  | CC1=CSC=C1 | C5H6S | 3-methylthiophene | QENGPZGAWFQWCZ-UHFFFAOYSA-N | CC1=CSC=C1 | CC1=CSC=C1 | TRUE
D:\PyProjects\extend\real data\NIST\ThermoML.v2020-09-30\10.1016\j.jct.2016.08.005.xml | 10.1016/j.jct.2016.08.005 | Densities at high pressures and derived properties of thiophenes | 2017 | J. Chem. Thermodyn. | 3 | 1 | 3-methylthiophene |  | C5H6S | 待定 | 3-methylthiophene | C5H6S |  | 待定 | QENGPZGAWFQWCZ-UHFFFAOYSA-N | InChI=1S/C5H6S/c1-5-2-3-6-4-5/h2-4H,1H3 | 100 |  | 100 |  | Mass density, kg/m3 | kg/m3 | Liquid | Vibrating tube method | 1005.4 |  | TRUE | TRUE | 1.0054 | 1005.4 | 308.15 |  | 308.15 | [62 empty] | C,H,S | kept | Liquid | 100 | 0 | inchikey:QENGPZGAWFQWCZ-UHFFFAOYSA-N | ok | inchikey | QENGPZGAWFQWCZ-UHFFFAOYSA-N | 12024 |  |  | CC1=CSC=C1 | C5H6S | 3-methylthiophene | QENGPZGAWFQWCZ-UHFFFAOYSA-N | CC1=CSC=C1 | CC1=CSC=C1 | TRUE
D:\PyProjects\extend\real data\NIST\ThermoML.v2020-09-30\10.1016\j.jct.2016.08.005.xml | 10.1016/j.jct.2016.08.005 | Densities at high pressures and derived properties of thiophenes | 2017 | J. Chem. Thermodyn. | 3 | 1 | 3-methylthiophene |  | C5H6S | 待定 | 3-methylthiophene | C5H6S |  | 待定 | QENGPZGAWFQWCZ-UHFFFAOYSA-N | InChI=1S/C5H6S/c1-5-2-3-6-4-5/h2-4H,1H3 | 100 |  | 100 |  | Mass density, kg/m3 | kg/m3 | Liquid | Vibrating tube method | 1000.05 |  | TRUE | TRUE | 1.0001 | 1000.05 | 313.15 |  | 313.15 | [62 empty] | C,H,S | kept | Liquid | 100 | 0 | inchikey:QENGPZGAWFQWCZ-UHFFFAOYSA-N | ok | inchikey | QENGPZGAWFQWCZ-UHFFFAOYSA-N | 12024 |  |  | CC1=CSC=C1 | C5H6S | 3-methylthiophene | QENGPZGAWFQWCZ-UHFFFAOYSA-N | CC1=CSC=C1 | CC1=CSC=C1 | TRUE
D:\PyProjects\extend\real data\NIST\ThermoML.v2020-09-30\10.1016\j.jct.2016.08.005.xml | 10.1016/j.jct.2016.08.005 | Densities at high pressures and derived properties of thiophenes | 2017 | J. Chem. Thermodyn. | 3 | 1 | 3-methylthiophene |  | C5H6S | 待定 | 3-methylthiophene | C5H6S |  | 待定 | QENGPZGAWFQWCZ-UHFFFAOYSA-N | InChI=1S/C5H6S/c1-5-2-3-6-4-5/h2-4H,1H3 | 100 |  | 100 |  | Mass density, kg/m3 | kg/m3 | Liquid | Vibrating tube method | 994.7 |  | TRUE | TRUE | 0.9947 | 994.7 | 318.15 |  | 318.15 | [62 empty] | C,H,S | kept | Liquid | 100 | 0 | inchikey:QENGPZGAWFQWCZ-UHFFFAOYSA-N | ok | inchikey | QENGPZGAWFQWCZ-UHFFFAOYSA-N | 12024 |  |  | CC1=CSC=C1 | C5H6S | 3-methylthiophene | QENGPZGAWFQWCZ-UHFFFAOYSA-N | CC1=CSC=C1 | CC1=CSC=C1 | TRUE
D:\PyProjects\extend\real data\NIST\ThermoML.v2020-09-30\10.1016\j.jct.2016.08.005.xml | 10.1016/j.jct.2016.08.005 | Densities at high pressures and derived properties of thiophenes | 2017 | J. Chem. Thermodyn. | 3 | 1 | 3-methylthiophene |  | C5H6S | 待定 | 3-methylthiophene | C5H6S |  | 待定 | QENGPZGAWFQWCZ-UHFFFAOYSA-N | InChI=1S/C5H6S/c1-5-2-3-6-4-5/h2-4H,1H3 | 100 |  | 100 |  | Mass density, kg/m3 | kg/m3 | Liquid | Vibrating tube method | 989.3 |  | TRUE | TRUE | 0.9893 | 989.3 | 323.15 |  | 323.15 | [62 empty] | C,H,S | kept | Liquid | 100 | 0 | inchikey:QENGPZGAWFQWCZ-UHFFFAOYSA-N | ok | inchikey | QENGPZGAWFQWCZ-UHFFFAOYSA-N | 12024 |  |  | CC1=CSC=C1 | C5H6S | 3-methylthiophene | QENGPZGAWFQWCZ-UHFFFAOYSA-N | CC1=CSC=C1 | CC1=CSC=C1 | TRUE
D:\PyProjects\extend\real data\NIST\ThermoML.v2020-09-30\10.1016\j.jct.2016.08.005.xml | 10.1016/j.jct.2016.08.005 | Densities at high pressures and derived properties of thiophenes | 2017 | J. Chem. Thermodyn. | 3 | 1 | 3-methylthiophene |  | C5H6S | 待定 | 3-methylthiophene | C5H6S |  | 待定 | QENGPZGAWFQWCZ-UHFFFAOYSA-N | InChI=1S/C5H6S/c1-5-2-3-6-4-5/h2-4H,1H3 | 100 |  | 100 |  | Mass density, kg/m3 | kg/m3 | Liquid | Vibrating tube method | 983.88 |  | TRUE | TRUE | 0.98388 | 983.88 | 328.15 |  | 328.15 | [62 empty] | C,H,S | kept | Liquid | 100 | 0 | inchikey:QENGPZGAWFQWCZ-UHFFFAOYSA-N | ok | inchikey | QENGPZGAWFQWCZ-UHFFFAOYSA-N | 12024 |  |  | CC1=CSC=C1 | C5H6S | 3-methylthiophene | QENGPZGAWFQWCZ-UHFFFAOYSA-N | CC1=CSC=C1 | CC1=CSC=C1 | TRUE
D:\PyProjects\extend\real data\NIST\ThermoML.v2020-09-30\10.1016\j.jct.2016.08.005.xml | 10.1016/j.jct.2016.08.005 | Densities at high pressures and derived properties of thiophenes | 2017 | J. Chem. Thermodyn. | 3 | 1 | 3-methylthiophene |  | C5H6S | 待定 | 3-methylthiophene | C5H6S |  | 待定 | QENGPZGAWFQWCZ-UHFFFAOYSA-N | InChI=1S/C5H6S/c1-5-2-3-6-4-5/h2-4H,1H3 | 100 |  | 100 |  | Mass density, kg/m3 | kg/m3 | Liquid | Vibrating tube method | 978.47 |  | TRUE | TRUE | 0.97847 | 978.47 | 333.15 |  | 333.15 | [62 empty] | C,H,S | kept | Liquid | 100 | 0 | inchikey:QENGPZGAWFQWCZ-UHFFFAOYSA-N | ok | inchikey | QENGPZGAWFQWCZ-UHFFFAOYSA-N | 12024 |  |  | CC1=CSC=C1 | C5H6S | 3-methylthiophene | QENGPZGAWFQWCZ-UHFFFAOYSA-N | CC1=CSC=C1 | CC1=CSC=C1 | TRUE
D:\PyProjects\extend\real data\NIST\ThermoML.v2020-09-30\10.1016\j.jct.2016.08.005.xml | 10.1016/j.jct.2016.08.005 | Densities at high pressures and derived properties of thiophenes | 2017 | J. Chem. Thermodyn. | 3 | 1 | 3-methylthiophene |  | C5H6S | 待定 | 3-methylthiophene | C5H6S |  | 待定 | QENGPZGAWFQWCZ-UHFFFAOYSA-N | InChI=1S/C5H6S/c1-5-2-3-6-4-5/h2-4H,1H3 | 100 |  | 100 |  | Mass density, kg/m3 | kg/m3 | Liquid | Vibrating tube method | 972.98 |  | TRUE | TRUE | 0.97298 | 972.98 | 338.15 |  | 338.15 | [62 empty] | C,H,S | kept | Liquid | 100 | 0 | inchikey:QENGPZGAWFQWCZ-UHFFFAOYSA-N | ok | inchikey | QENGPZGAWFQWCZ-UHFFFAOYSA-N | 12024 |  |  | CC1=CSC=C1 | C5H6S | 3-methylthiophene | QENGPZGAWFQWCZ-UHFFFAOYSA-N | CC1=CSC=C1 | CC1=CSC=C1 | TRUE
D:\PyProjects\extend\real data\NIST\ThermoML.v2020-09-30\10.1021\acs.jced.6b00192.xml | 10.1021/acs.jced.6b00192 | Densities of Diethylene Glycol, Monobutyl Ether, Diethylene Glycol Dibutyl Ether, and Ethylene Glycol Monobutyl Ether from (283.15 to 363.15) K at Pressures up to 60 MPa | 2016 | J. Chem. Eng. Data | 2 | 1 | 5,8,11-trioxapentadecane |  | C12H26O3 | 待定 | 5,8,11-trioxapentadecane | C12H26O3 |  | 待定 | KZVBBTZJMSWGTK-UHFFFAOYSA-N | InChI=1S/C12H26O3/c1-3-5-7-13-9-11-15-12-10-14-8-6-4-2/h3-12H2,1-2H3 | 100 |  | 100 |  | Mass density, kg/m3 | kg/m3 | Liquid | Vibrating tube method | 891.3 |  | TRUE | TRUE | 0.8913 | 891.3 | 283.15 |  | 283.15 | [62 empty] | C,H,O | kept | Liquid | 100 | 0 | inchikey:KZVBBTZJMSWGTK-UHFFFAOYSA-N | ok | inchikey | KZVBBTZJMSWGTK-UHFFFAOYSA-N | 8210 |  |  | CCCCOCCOCCOCCCC | C12H26O3 | 1-[2-(2-butoxyethoxy)ethoxy]butane | KZVBBTZJMSWGTK-UHFFFAOYSA-N | CCCCOCCOCCOCCCC | CCCCOCCOCCOCCCC | TRUE
D:\PyProjects\extend\real data\NIST\ThermoML.v2020-09-30\10.1021\acs.jced.6b00192.xml | 10.1021/acs.jced.6b00192 | Densities of Diethylene Glycol, Monobutyl Ether, Diethylene Glycol Dibutyl Ether, and Ethylene Glycol Monobutyl Ether from (283.15 to 363.15) K at Pressures up to 60 MPa | 2016 | J. Chem. Eng. Data | 2 | 1 | 5,8,11-trioxapentadecane |  | C12H26O3 | 待定 | 5,8,11-trioxapentadecane | C12H26O3 |  | 待定 | KZVBBTZJMSWGTK-UHFFFAOYSA-N | InChI=1S/C12H26O3/c1-3-5-7-13-9-11-15-12-10-14-8-6-4-2/h3-12H2,1-2H3 | 100 |  | 100 |  | Mass density, kg/m3 | kg/m3 | Liquid | Vibrating tube method | 882.9 |  | TRUE | TRUE | 0.8829 | 882.9 | 293.15 |  | 293.15 | [62 empty] | C,H,O | kept | Liquid | 100 | 0 | inchikey:KZVBBTZJMSWGTK-UHFFFAOYSA-N | ok | inchikey | KZVBBTZJMSWGTK-UHFFFAOYSA-N | 8210 |  |  | CCCCOCCOCCOCCCC | C12H26O3 | 1-[2-(2-butoxyethoxy)ethoxy]butane | KZVBBTZJMSWGTK-UHFFFAOYSA-N | CCCCOCCOCCOCCCC | CCCCOCCOCCOCCCC | TRUE
D:\PyProjects\extend\real data\NIST\ThermoML.v2020-09-30\10.1007\s10765-006-0047-0.xml | 10.1007/s10765-006-0047-0 | Speeds of Sound and Isentropic Compressibilities of n-Alkoxyethanols and Polyethers with Propylamine at 298.15K | 2006 | Int. J. Thermophys. | 15 | 1 | 5,8,11-trioxapentadecane |  | C12H26O3 | 待定 | 5,8,11-trioxapentadecane | C12H26O3 |  | 待定 | KZVBBTZJMSWGTK-UHFFFAOYSA-N | InChI=1S/C12H26O3/c1-3-5-7-13-9-11-15-12-10-14-8-6-4-2/h3-12H2,1-2H3 | 101.325 |  | 101.325 |  | Mass density, kg/m3 | kg/m3 | Liquid | Pycnometric method | 878.55 |  | TRUE | TRUE | 0.87855 | 878.55 | 298.15 |  | 298.15 | [62 empty] | C,H,O | kept | Liquid | 101.325 | 0 | inchikey:KZVBBTZJMSWGTK-UHFFFAOYSA-N | ok | inchikey | KZVBBTZJMSWGTK-UHFFFAOYSA-N | 8210 |  |  | CCCCOCCOCCOCCCC | C12H26O3 | 1-[2-(2-butoxyethoxy)ethoxy]butane | KZVBBTZJMSWGTK-UHFFFAOYSA-N | CCCCOCCOCCOCCCC | CCCCOCCOCCOCCCC | TRUE
D:\PyProjects\extend\real data\NIST\ThermoML.v2020-09-30\10.1021\acs.jced.6b00192.xml | 10.1021/acs.jced.6b00192 | Densities of Diethylene Glycol, Monobutyl Ether, Diethylene Glycol Dibutyl Ether, and Ethylene Glycol Monobutyl Ether from (283.15 to 363.15) K at Pressures up to 60 MPa | 2016 | J. Chem. Eng. Data | 2 | 1 | 5,8,11-trioxapentadecane |  | C12H26O3 | 待定 | 5,8,11-trioxapentadecane | C12H26O3 |  | 待定 | KZVBBTZJMSWGTK-UHFFFAOYSA-N | InChI=1S/C12H26O3/c1-3-5-7-13-9-11-15-12-10-14-8-6-4-2/h3-12H2,1-2H3 | 100 |  | 100 |  | Mass density, kg/m3 | kg/m3 | Liquid | Vibrating tube method | 874.5 |  | TRUE | TRUE | 0.8745 | 874.5 | 303.15 |  | 303.15 | [62 empty] | C,H,O | kept | Liquid | 100 | 0 | inchikey:KZVBBTZJMSWGTK-UHFFFAOYSA-N | ok | inchikey | KZVBBTZJMSWGTK-UHFFFAOYSA-N | 8210 |  |  | CCCCOCCOCCOCCCC | C12H26O3 | 1-[2-(2-butoxyethoxy)ethoxy]butane | KZVBBTZJMSWGTK-UHFFFAOYSA-N | CCCCOCCOCCOCCCC | CCCCOCCOCCOCCCC | TRUE
D:\PyProjects\extend\real data\NIST\ThermoML.v2020-09-30\10.1021\acs.jced.6b00192.xml | 10.1021/acs.jced.6b00192 | Densities of Diethylene Glycol, Monobutyl Ether, Diethylene Glycol Dibutyl Ether, and Ethylene Glycol Monobutyl Ether from (283.15 to 363.15) K at Pressures up to 60 MPa | 2016 | J. Chem. Eng. Data | 2 | 1 | 5,8,11-trioxapentadecane |  | C12H26O3 | 待定 | 5,8,11-trioxapentadecane | C12H26O3 |  | 待定 | KZVBBTZJMSWGTK-UHFFFAOYSA-N | InChI=1S/C12H26O3/c1-3-5-7-13-9-11-15-12-10-14-8-6-4-2/h3-12H2,1-2H3 | 100 |  | 100 |  | Mass density, kg/m3 | kg/m3 | Liquid | Vibrating tube method | 866.1 |  | TRUE | TRUE | 0.8661 | 866.1 | 313.15 |  | 313.15 | [62 empty] | C,H,O | kept | Liquid | 100 | 0 | inchikey:KZVBBTZJMSWGTK-UHFFFAOYSA-N | ok | inchikey | KZVBBTZJMSWGTK-UHFFFAOYSA-N | 8210 |  |  | CCCCOCCOCCOCCCC | C12H26O3 | 1-[2-(2-butoxyethoxy)ethoxy]butane | KZVBBTZJMSWGTK-UHFFFAOYSA-N | CCCCOCCOCCOCCCC | CCCCOCCOCCOCCCC | TRUE
D:\PyProjects\extend\real data\NIST\ThermoML.v2020-09-30\10.1021\acs.jced.6b00192.xml | 10.1021/acs.jced.6b00192 | Densities of Diethylene Glycol, Monobutyl Ether, Diethylene Glycol Dibutyl Ether, and Ethylene Glycol Monobutyl Ether from (283.15 to 363.15) K at Pressures up to 60 MPa | 2016 | J. Chem. Eng. Data | 2 | 1 | 5,8,11-trioxapentadecane |  | C12H26O3 | 待定 | 5,8,11-trioxapentadecane | C12H26O3 |  | 待定 | KZVBBTZJMSWGTK-UHFFFAOYSA-N | InChI=1S/C12H26O3/c1-3-5-7-13-9-11-15-12-10-14-8-6-4-2/h3-12H2,1-2H3 | 100 |  | 100 |  | Mass density, kg/m3 | kg/m3 | Liquid | Vibrating tube method | 857.2 |  | TRUE | TRUE | 0.8572 | 857.2 | 323.15 |  | 323.15 | [62 empty] | C,H,O | kept | Liquid | 100 | 0 | inchikey:KZVBBTZJMSWGTK-UHFFFAOYSA-N | ok | inchikey | KZVBBTZJMSWGTK-UHFFFAOYSA-N | 8210 |  |  | CCCCOCCOCCOCCCC | C12H26O3 | 1-[2-(2-butoxyethoxy)ethoxy]butane | KZVBBTZJMSWGTK-UHFFFAOYSA-N | CCCCOCCOCCOCCCC | CCCCOCCOCCOCCCC | TRUE
D:\PyProjects\extend\real data\NIST\ThermoML.v2020-09-30\10.1021\acs.jced.6b00192.xml | 10.1021/acs.jced.6b00192 | Densities of Diethylene Glycol, Monobutyl Ether, Diethylene Glycol Dibutyl Ether, and Ethylene Glycol Monobutyl Ether from (283.15 to 363.15) K at Pressures up to 60 MPa | 2016 | J. Chem. Eng. Data | 2 | 1 | 5,8,11-trioxapentadecane |  | C12H26O3 | 待定 | 5,8,11-trioxapentadecane | C12H26O3 |  | 待定 | KZVBBTZJMSWGTK-UHFFFAOYSA-N | InChI=1S/C12H26O3/c1-3-5-7-13-9-11-15-12-10-14-8-6-4-2/h3-12H2,1-2H3 | 100 |  | 100 |  | Mass density, kg/m3 | kg/m3 | Liquid | Vibrating tube method | 849.1 |  | TRUE | TRUE | 0.8491 | 849.1 | 333.15 |  | 333.15 | [62 empty] | C,H,O | kept | Liquid | 100 | 0 | inchikey:KZVBBTZJMSWGTK-UHFFFAOYSA-N | ok | inchikey | KZVBBTZJMSWGTK-UHFFFAOYSA-N | 8210 |  |  | CCCCOCCOCCOCCCC | C12H26O3 | 1-[2-(2-butoxyethoxy)ethoxy]butane | KZVBBTZJMSWGTK-UHFFFAOYSA-N | CCCCOCCOCCOCCCC | CCCCOCCOCCOCCCC | TRUE
D:\PyProjects\extend\real data\NIST\ThermoML.v2020-09-30\10.1021\acs.jced.6b00192.xml | 10.1021/acs.jced.6b00192 | Densities of Diethylene Glycol, Monobutyl Ether, Diethylene Glycol Dibutyl Ether, and Ethylene Glycol Monobutyl Ether from (283.15 to 363.15) K at Pressures up to 60 MPa | 2016 | J. Chem. Eng. Data | 2 | 1 | 5,8,11-trioxapentadecane |  | C12H26O3 | 待定 | 5,8,11-trioxapentadecane | C12H26O3 |  | 待定 | KZVBBTZJMSWGTK-UHFFFAOYSA-N | InChI=1S/C12H26O3/c1-3-5-7-13-9-11-15-12-10-14-8-6-4-2/h3-12H2,1-2H3 | 100 |  | 100 |  | Mass density, kg/m3 | kg/m3 | Liquid | Vibrating tube method | 840.4 |  | TRUE | TRUE | 0.8404 | 840.4 | 343.15 |  | 343.15 | [62 empty] | C,H,O | kept | Liquid | 100 | 0 | inchikey:KZVBBTZJMSWGTK-UHFFFAOYSA-N | ok | inchikey | KZVBBTZJMSWGTK-UHFFFAOYSA-N | 8210 |  |  | CCCCOCCOCCOCCCC | C12H26O3 | 1-[2-(2-butoxyethoxy)ethoxy]butane | KZVBBTZJMSWGTK-UHFFFAOYSA-N | CCCCOCCOCCOCCCC | CCCCOCCOCCOCCCC | TRUE
D:\PyProjects\extend\real data\NIST\ThermoML.v2020-09-30\10.1021\acs.jced.6b00192.xml | 10.1021/acs.jced.6b00192 | Densities of Diethylene Glycol, Monobutyl Ether, Diethylene Glycol Dibutyl Ether, and Ethylene Glycol Monobutyl Ether from (283.15 to 363.15) K at Pressures up to 60 MPa | 2016 | J. Chem. Eng. Data | 2 | 1 | 5,8,11-trioxapentadecane |  | C12H26O3 | 待定 | 5,8,11-trioxapentadecane | C12H26O3 |  | 待定 | KZVBBTZJMSWGTK-UHFFFAOYSA-N | InChI=1S/C12H26O3/c1-3-5-7-13-9-11-15-12-10-14-8-6-4-2/h3-12H2,1-2H3 | 100 |  | 100 |  | Mass density, kg/m3 | kg/m3 | Liquid | Vibrating tube method | 832.4 |  | TRUE | TRUE | 0.8324 | 832.4 | 353.15 |  | 353.15 | [62 empty] | C,H,O | kept | Liquid | 100 | 0 | inchikey:KZVBBTZJMSWGTK-UHFFFAOYSA-N | ok | inchikey | KZVBBTZJMSWGTK-UHFFFAOYSA-N | 8210 |  |  | CCCCOCCOCCOCCCC | C12H26O3 | 1-[2-(2-butoxyethoxy)ethoxy]butane | KZVBBTZJMSWGTK-UHFFFAOYSA-N | CCCCOCCOCCOCCCC | CCCCOCCOCCOCCCC | TRUE
D:\PyProjects\extend\real data\NIST\ThermoML.v2020-09-30\10.1021\acs.jced.6b00192.xml | 10.1021/acs.jced.6b00192 | Densities of Diethylene Glycol, Monobutyl Ether, Diethylene Glycol Dibutyl Ether, and Ethylene Glycol Monobutyl Ether from (283.15 to 363.15) K at Pressures up to 60 MPa | 2016 | J. Chem. Eng. Data | 2 | 1 | 5,8,11-trioxapentadecane |  | C12H26O3 | 待定 | 5,8,11-trioxapentadecane | C12H26O3 |  | 待定 | KZVBBTZJMSWGTK-UHFFFAOYSA-N | InChI=1S/C12H26O3/c1-3-5-7-13-9-11-15-12-10-14-8-6-4-2/h3-12H2,1-2H3 | 100 |  | 100 |  | Mass density, kg/m3 | kg/m3 | Liquid | Vibrating tube method | 823.4 |  | TRUE | TRUE | 0.8234 | 823.4 | 363.15 |  | 363.15 | [62 empty] | C,H,O | kept | Liquid | 100 | 0 | inchikey:KZVBBTZJMSWGTK-UHFFFAOYSA-N | ok | inchikey | KZVBBTZJMSWGTK-UHFFFAOYSA-N | 8210 |  |  | CCCCOCCOCCOCCCC | C12H26O3 | 1-[2-(2-butoxyethoxy)ethoxy]butane | KZVBBTZJMSWGTK-UHFFFAOYSA-N | CCCCOCCOCCOCCCC | CCCCOCCOCCOCCCC | TRUE
D:\PyProjects\extend\real data\NIST\ThermoML.v2020-09-30\10.1021\je400783h.xml | 10.1021/je400783h | Thermophysical Properties of Furfural Compounds | 2014 | J. Chem. Eng. Data | 1 | 1 | 5-methylfurfural |  | C6H6O2 | 待定 | 5-methylfurfural | C6H6O2 |  | 待定 | OUDFNZMQXZILJD-UHFFFAOYSA-N | InChI=1S/C6H6O2/c1-5-2-3-6(4-7)8-5/h2-4H,1H3 | 100 |  | 100 |  | Mass density, kg/m3 | kg/m3 | Liquid | VIBTUB:UFactor:4 | 1118.02 |  | TRUE | TRUE | 1.118 | 1118.02 | 283.15 |  | 283.15 | [62 empty] | C,H,O | kept | Liquid | 100 | 0 | inchikey:OUDFNZMQXZILJD-UHFFFAOYSA-N | ok | inchikey | OUDFNZMQXZILJD-UHFFFAOYSA-N | 12097 |  |  | CC1=CC=C(O1)C=O | C6H6O2 | 5-methylfuran-2-carbaldehyde | OUDFNZMQXZILJD-UHFFFAOYSA-N | CC1=CC=C(O1)C=O | CC1=CC=C(O1)C=O | TRUE
D:\PyProjects\extend\real data\NIST\ThermoML.v2020-09-30\10.1021\je400783h.xml | 10.1021/je400783h | Thermophysical Properties of Furfural Compounds | 2014 | J. Chem. Eng. Data | 1 | 1 | 5-methylfurfural |  | C6H6O2 | 待定 | 5-methylfurfural | C6H6O2 |  | 待定 | OUDFNZMQXZILJD-UHFFFAOYSA-N | InChI=1S/C6H6O2/c1-5-2-3-6(4-7)8-5/h2-4H,1H3 | 100 |  | 100 |  | Mass density, kg/m3 | kg/m3 | Liquid | VIBTUB:UFactor:4 | 1113.09 |  | TRUE | TRUE | 1.1131 | 1113.09 | 288.15 |  | 288.15 | [62 empty] | C,H,O | kept | Liquid | 100 | 0 | inchikey:OUDFNZMQXZILJD-UHFFFAOYSA-N | ok | inchikey | OUDFNZMQXZILJD-UHFFFAOYSA-N | 12097 |  |  | CC1=CC=C(O1)C=O | C6H6O2 | 5-methylfuran-2-carbaldehyde | OUDFNZMQXZILJD-UHFFFAOYSA-N | CC1=CC=C(O1)C=O | CC1=CC=C(O1)C=O | TRUE
D:\PyProjects\extend\real data\NIST\ThermoML.v2020-09-30\10.1021\je400783h.xml | 10.1021/je400783h | Thermophysical Properties of Furfural Compounds | 2014 | J. Chem. Eng. Data | 1 | 1 | 5-methylfurfural |  | C6H6O2 | 待定 | 5-methylfurfural | C6H6O2 |  | 待定 | OUDFNZMQXZILJD-UHFFFAOYSA-N | InChI=1S/C6H6O2/c1-5-2-3-6(4-7)8-5/h2-4H,1H3 | 100 |  | 100 |  | Mass density, kg/m3 | kg/m3 | Liquid | VIBTUB:UFactor:4 | 1108.15 |  | TRUE | TRUE | 1.1081 | 1108.15 | 293.15 |  | 293.15 | [62 empty] | C,H,O | kept | Liquid | 100 | 0 | inchikey:OUDFNZMQXZILJD-UHFFFAOYSA-N | ok | inchikey | OUDFNZMQXZILJD-UHFFFAOYSA-N | 12097 |  |  | CC1=CC=C(O1)C=O | C6H6O2 | 5-methylfuran-2-carbaldehyde | OUDFNZMQXZILJD-UHFFFAOYSA-N | CC1=CC=C(O1)C=O | CC1=CC=C(O1)C=O | TRUE
D:\PyProjects\extend\real data\NIST\ThermoML.v2020-09-30\10.1021\je400783h.xml | 10.1021/je400783h | Thermophysical Properties of Furfural Compounds | 2014 | J. Chem. Eng. Data | 1 | 1 | 5-methylfurfural |  | C6H6O2 | 待定 | 5-methylfurfural | C6H6O2 |  | 待定 | OUDFNZMQXZILJD-UHFFFAOYSA-N | InChI=1S/C6H6O2/c1-5-2-3-6(4-7)8-5/h2-4H,1H3 | 100 |  | 100 |  | Mass density, kg/m3 | kg/m3 | Liquid | VIBTUB:UFactor:4 | 1103.2 |  | TRUE | TRUE | 1.1032 | 1103.2 | 298.15 |  | 298.15 | [62 empty] | C,H,O | kept | Liquid | 100 | 0 | inchikey:OUDFNZMQXZILJD-UHFFFAOYSA-N | ok | inchikey | OUDFNZMQXZILJD-UHFFFAOYSA-N | 12097 |  |  | CC1=CC=C(O1)C=O | C6H6O2 | 5-methylfuran-2-carbaldehyde | OUDFNZMQXZILJD-UHFFFAOYSA-N | CC1=CC=C(O1)C=O | CC1=CC=C(O1)C=O | TRUE
D:\PyProjects\extend\real data\NIST\ThermoML.v2020-09-30\10.1021\je400783h.xml | 10.1021/je400783h | Thermophysical Properties of Furfural Compounds | 2014 | J. Chem. Eng. Data | 1 | 1 | 5-methylfurfural |  | C6H6O2 | 待定 | 5-methylfurfural | C6H6O2 |  | 待定 | OUDFNZMQXZILJD-UHFFFAOYSA-N | InChI=1S/C6H6O2/c1-5-2-3-6(4-7)8-5/h2-4H,1H3 | 100 |  | 100 |  | Mass density, kg/m3 | kg/m3 | Liquid | VIBTUB:UFactor:4 | 1098.25 |  | TRUE | TRUE | 1.0982 | 1098.25 | 303.15 |  | 303.15 | [62 empty] | C,H,O | kept | Liquid | 100 | 0 | inchikey:OUDFNZMQXZILJD-UHFFFAOYSA-N | ok | inchikey | OUDFNZMQXZILJD-UHFFFAOYSA-N | 12097 |  |  | CC1=CC=C(O1)C=O | C6H6O2 | 5-methylfuran-2-carbaldehyde | OUDFNZMQXZILJD-UHFFFAOYSA-N | CC1=CC=C(O1)C=O | CC1=CC=C(O1)C=O | TRUE
D:\PyProjects\extend\real data\NIST\ThermoML.v2020-09-30\10.1021\je400783h.xml | 10.1021/je400783h | Thermophysical Properties of Furfural Compounds | 2014 | J. Chem. Eng. Data | 1 | 1 | 5-methylfurfural |  | C6H6O2 | 待定 | 5-methylfurfural | C6H6O2 |  | 待定 | OUDFNZMQXZILJD-UHFFFAOYSA-N | InChI=1S/C6H6O2/c1-5-2-3-6(4-7)8-5/h2-4H,1H3 | 100 |  | 100 |  | Mass density, kg/m3 | kg/m3 | Liquid | VIBTUB:UFactor:4 | 1093.29 |  | TRUE | TRUE | 1.0933 | 1093.29 | 308.15 |  | 308.15 | [62 empty] | C,H,O | kept | Liquid | 100 | 0 | inchikey:OUDFNZMQXZILJD-UHFFFAOYSA-N | ok | inchikey | OUDFNZMQXZILJD-UHFFFAOYSA-N | 12097 |  |  | CC1=CC=C(O1)C=O | C6H6O2 | 5-methylfuran-2-carbaldehyde | OUDFNZMQXZILJD-UHFFFAOYSA-N | CC1=CC=C(O1)C=O | CC1=CC=C(O1)C=O | TRUE
D:\PyProjects\extend\real data\NIST\ThermoML.v2020-09-30\10.1021\je400783h.xml | 10.1021/je400783h | Thermophysical Properties of Furfural Compounds | 2014 | J. Chem. Eng. Data | 1 | 1 | 5-methylfurfural |  | C6H6O2 | 待定 | 5-methylfurfural | C6H6O2 |  | 待定 | OUDFNZMQXZILJD-UHFFFAOYSA-N | InChI=1S/C6H6O2/c1-5-2-3-6(4-7)8-5/h2-4H,1H3 | 100 |  | 100 |  | Mass density, kg/m3 | kg/m3 | Liquid | VIBTUB:UFactor:4 | 1088.32 |  | TRUE | TRUE | 1.0883 | 1088.32 | 313.15 |  | 313.15 | [62 empty] | C,H,O | kept | Liquid | 100 | 0 | inchikey:OUDFNZMQXZILJD-UHFFFAOYSA-N | ok | inchikey | OUDFNZMQXZILJD-UHFFFAOYSA-N | 12097 |  |  | CC1=CC=C(O1)C=O | C6H6O2 | 5-methylfuran-2-carbaldehyde | OUDFNZMQXZILJD-UHFFFAOYSA-N | CC1=CC=C(O1)C=O | CC1=CC=C(O1)C=O | TRUE
D:\PyProjects\extend\real data\NIST\ThermoML.v2020-09-30\10.1021\je400783h.xml | 10.1021/je400783h | Thermophysical Properties of Furfural Compounds | 2014 | J. Chem. Eng. Data | 1 | 1 | 5-methylfurfural |  | C6H6O2 | 待定 | 5-methylfurfural | C6H6O2 |  | 待定 | OUDFNZMQXZILJD-UHFFFAOYSA-N | InChI=1S/C6H6O2/c1-5-2-3-6(4-7)8-5/h2-4H,1H3 | 100 |  | 100 |  | Mass density, kg/m3 | kg/m3 | Liquid | VIBTUB:UFactor:4 | 1083.33 |  | TRUE | TRUE | 1.0833 | 1083.33 | 318.15 |  | 318.15 | [62 empty] | C,H,O | kept | Liquid | 100 | 0 | inchikey:OUDFNZMQXZILJD-UHFFFAOYSA-N | ok | inchikey | OUDFNZMQXZILJD-UHFFFAOYSA-N | 12097 |  |  | CC1=CC=C(O1)C=O | C6H6O2 | 5-methylfuran-2-carbaldehyde | OUDFNZMQXZILJD-UHFFFAOYSA-N | CC1=CC=C(O1)C=O | CC1=CC=C(O1)C=O | TRUE
D:\PyProjects\extend\real data\NIST\ThermoML.v2020-09-30\10.1021\je400783h.xml | 10.1021/je400783h | Thermophysical Properties of Furfural Compounds | 2014 | J. Chem. Eng. Data | 1 | 1 | 5-methylfurfural |  | C6H6O2 | 待定 | 5-methylfurfural | C6H6O2 |  | 待定 | OUDFNZMQXZILJD-UHFFFAOYSA-N | InChI=1S/C6H6O2/c1-5-2-3-6(4-7)8-5/h2-4H,1H3 | 100 |  | 100 |  | Mass density, kg/m3 | kg/m3 | Liquid | VIBTUB:UFactor:4 | 1078.33 |  | TRUE | TRUE | 1.0783 | 1078.33 | 323.15 |  | 323.15 | [62 empty] | C,H,O | kept | Liquid | 100 | 0 | inchikey:OUDFNZMQXZILJD-UHFFFAOYSA-N | ok | inchikey | OUDFNZMQXZILJD-UHFFFAOYSA-N | 12097 |  |  | CC1=CC=C(O1)C=O | C6H6O2 | 5-methylfuran-2-carbaldehyde | OUDFNZMQXZILJD-UHFFFAOYSA-N | CC1=CC=C(O1)C=O | CC1=CC=C(O1)C=O | TRUE
D:\PyProjects\extend\real data\NIST\ThermoML.v2020-09-30\10.1021\je400783h.xml | 10.1021/je400783h | Thermophysical Properties of Furfural Compounds | 2014 | J. Chem. Eng. Data | 1 | 1 | 5-methylfurfural |  | C6H6O2 | 待定 | 5-methylfurfural | C6H6O2 |  | 待定 | OUDFNZMQXZILJD-UHFFFAOYSA-N | InChI=1S/C6H6O2/c1-5-2-3-6(4-7)8-5/h2-4H,1H3 | 100 |  | 100 |  | Mass density, kg/m3 | kg/m3 | Liquid | VIBTUB:UFactor:4 | 1073.32 |  | TRUE | TRUE | 1.0733 | 1073.32 | 328.15 |  | 328.15 | [62 empty] | C,H,O | kept | Liquid | 100 | 0 | inchikey:OUDFNZMQXZILJD-UHFFFAOYSA-N | ok | inchikey | OUDFNZMQXZILJD-UHFFFAOYSA-N | 12097 |  |  | CC1=CC=C(O1)C=O | C6H6O2 | 5-methylfuran-2-carbaldehyde | OUDFNZMQXZILJD-UHFFFAOYSA-N | CC1=CC=C(O1)C=O | CC1=CC=C(O1)C=O | TRUE
D:\PyProjects\extend\real data\NIST\ThermoML.v2020-09-30\10.1021\je400783h.xml | 10.1021/je400783h | Thermophysical Properties of Furfural Compounds | 2014 | J. Chem. Eng. Data | 1 | 1 | 5-methylfurfural |  | C6H6O2 | 待定 | 5-methylfurfural | C6H6O2 |  | 待定 | OUDFNZMQXZILJD-UHFFFAOYSA-N | InChI=1S/C6H6O2/c1-5-2-3-6(4-7)8-5/h2-4H,1H3 | 100 |  | 100 |  | Mass density, kg/m3 | kg/m3 | Liquid | VIBTUB:UFactor:4 | 1068.3 |  | TRUE | TRUE | 1.0683 | 1068.3 | 333.15 |  | 333.15 | [62 empty] | C,H,O | kept | Liquid | 100 | 0 | inchikey:OUDFNZMQXZILJD-UHFFFAOYSA-N | ok | inchikey | OUDFNZMQXZILJD-UHFFFAOYSA-N | 12097 |  |  | CC1=CC=C(O1)C=O | C6H6O2 | 5-methylfuran-2-carbaldehyde | OUDFNZMQXZILJD-UHFFFAOYSA-N | CC1=CC=C(O1)C=O | CC1=CC=C(O1)C=O | TRUE
D:\PyProjects\extend\real data\NIST\ThermoML.v2020-09-30\10.1021\je400783h.xml | 10.1021/je400783h | Thermophysical Properties of Furfural Compounds | 2014 | J. Chem. Eng. Data | 1 | 1 | 5-methylfurfural |  | C6H6O2 | 待定 | 5-methylfurfural | C6H6O2 |  | 待定 | OUDFNZMQXZILJD-UHFFFAOYSA-N | InChI=1S/C6H6O2/c1-5-2-3-6(4-7)8-5/h2-4H,1H3 | 100 |  | 100 |  | Mass density, kg/m3 | kg/m3 | Liquid | VIBTUB:UFactor:4 | 1063.25 |  | TRUE | TRUE | 1.0633 | 1063.25 | 338.15 |  | 338.15 | [62 empty] | C,H,O | kept | Liquid | 100 | 0 | inchikey:OUDFNZMQXZILJD-UHFFFAOYSA-N | ok | inchikey | OUDFNZMQXZILJD-UHFFFAOYSA-N | 12097 |  |  | CC1=CC=C(O1)C=O | C6H6O2 | 5-methylfuran-2-carbaldehyde | OUDFNZMQXZILJD-UHFFFAOYSA-N | CC1=CC=C(O1)C=O | CC1=CC=C(O1)C=O | TRUE
D:\PyProjects\extend\real data\NIST\ThermoML.v2020-09-30\10.1016\j.jct.2012.11.002.xml | 10.1016/j.jct.2012.11.002 | The pqT behaviour of the lactate family | 2013 | J. Chem. Thermodyn. | 2 | 1 | DL-ethyl lactate |  | C5H10O3 | 待定 | DL-ethyl lactate | C5H10O3 |  | 待定 | LZCLXQDLBQLTDK-UHFFFAOYSA-N | InChI=1S/C5H10O3/c1-3-8-5(7)4(2)6/h4,6H,3H2,1-2H3 | 100 |  | 100 |  | Mass density, kg/m3 | kg/m3 | Liquid | Vibrating tube method | 1045.06 |  | TRUE | TRUE | 1.0451 | 1045.06 | 283.15 |  | 283.15 | [62 empty] | C,H,O | kept | Liquid | 100 | 0 | inchikey:LZCLXQDLBQLTDK-UHFFFAOYSA-N | ok | inchikey | LZCLXQDLBQLTDK-UHFFFAOYSA-N | 7344 |  |  | CCOC(=O)C(C)O | C5H10O3 | ethyl 2-hydroxypropanoate | LZCLXQDLBQLTDK-UHFFFAOYSA-N | CCOC(=O)C(C)O | CCOC(=O)C(C)O | TRUE
D:\PyProjects\extend\real data\NIST\ThermoML.v2020-09-30\10.1016\j.jct.2012.11.002.xml | 10.1016/j.jct.2012.11.002 | The pqT behaviour of the lactate family | 2013 | J. Chem. Thermodyn. | 2 | 1 | DL-ethyl lactate |  | C5H10O3 | 待定 | DL-ethyl lactate | C5H10O3 |  | 待定 | LZCLXQDLBQLTDK-UHFFFAOYSA-N | InChI=1S/C5H10O3/c1-3-8-5(7)4(2)6/h4,6H,3H2,1-2H3 | 100 |  | 100 |  | Mass density, kg/m3 | kg/m3 | Liquid | Vibrating tube method | 1039.64 |  | TRUE | TRUE | 1.0396 | 1039.64 | 288.15 |  | 288.15 | [62 empty] | C,H,O | kept | Liquid | 100 | 0 | inchikey:LZCLXQDLBQLTDK-UHFFFAOYSA-N | ok | inchikey | LZCLXQDLBQLTDK-UHFFFAOYSA-N | 7344 |  |  | CCOC(=O)C(C)O | C5H10O3 | ethyl 2-hydroxypropanoate | LZCLXQDLBQLTDK-UHFFFAOYSA-N | CCOC(=O)C(C)O | CCOC(=O)C(C)O | TRUE
D:\PyProjects\extend\real data\NIST\ThermoML.v2020-09-30\10.1016\j.jct.2012.11.002.xml | 10.1016/j.jct.2012.11.002 | The pqT behaviour of the lactate family | 2013 | J. Chem. Thermodyn. | 2 | 1 | DL-ethyl lactate |  | C5H10O3 | 待定 | DL-ethyl lactate | C5H10O3 |  | 待定 | LZCLXQDLBQLTDK-UHFFFAOYSA-N | InChI=1S/C5H10O3/c1-3-8-5(7)4(2)6/h4,6H,3H2,1-2H3 | 100 |  | 100 |  | Mass density, kg/m3 | kg/m3 | Liquid | Vibrating tube method | 1034.25 |  | TRUE | TRUE | 1.0342 | 1034.25 | 293.15 |  | 293.15 | [62 empty] | C,H,O | kept | Liquid | 100 | 0 | inchikey:LZCLXQDLBQLTDK-UHFFFAOYSA-N | ok | inchikey | LZCLXQDLBQLTDK-UHFFFAOYSA-N | 7344 |  |  | CCOC(=O)C(C)O | C5H10O3 | ethyl 2-hydroxypropanoate | LZCLXQDLBQLTDK-UHFFFAOYSA-N | CCOC(=O)C(C)O | CCOC(=O)C(C)O | TRUE
D:\PyProjects\extend\real data\NIST\ThermoML.v2020-09-30\10.1016\j.jct.2012.11.002.xml | 10.1016/j.jct.2012.11.002 | The pqT behaviour of the lactate family | 2013 | J. Chem. Thermodyn. | 2 | 1 | DL-ethyl lactate |  | C5H10O3 | 待定 | DL-ethyl lactate | C5H10O3 |  | 待定 | LZCLXQDLBQLTDK-UHFFFAOYSA-N | InChI=1S/C5H10O3/c1-3-8-5(7)4(2)6/h4,6H,3H2,1-2H3 | 100 |  | 100 |  | Mass density, kg/m3 | kg/m3 | Liquid | Vibrating tube method | 1028.78 |  | TRUE | TRUE | 1.0288 | 1028.78 | 298.15 |  | 298.15 | [62 empty] | C,H,O | kept | Liquid | 100 | 0 | inchikey:LZCLXQDLBQLTDK-UHFFFAOYSA-N | ok | inchikey | LZCLXQDLBQLTDK-UHFFFAOYSA-N | 7344 |  |  | CCOC(=O)C(C)O | C5H10O3 | ethyl 2-hydroxypropanoate | LZCLXQDLBQLTDK-UHFFFAOYSA-N | CCOC(=O)C(C)O | CCOC(=O)C(C)O | TRUE
D:\PyProjects\extend\real data\NIST\ThermoML.v2020-09-30\10.1016\j.jct.2012.11.002.xml | 10.1016/j.jct.2012.11.002 | The pqT behaviour of the lactate family | 2013 | J. Chem. Thermodyn. | 2 | 1 | DL-ethyl lactate |  | C5H10O3 | 待定 | DL-ethyl lactate | C5H10O3 |  | 待定 | LZCLXQDLBQLTDK-UHFFFAOYSA-N | InChI=1S/C5H10O3/c1-3-8-5(7)4(2)6/h4,6H,3H2,1-2H3 | 100 |  | 100 |  | Mass density, kg/m3 | kg/m3 | Liquid | Vibrating tube method | 1023.32 |  | TRUE | TRUE | 1.0233 | 1023.32 | 303.15 |  | 303.15 | [62 empty] | C,H,O | kept | Liquid | 100 | 0 | inchikey:LZCLXQDLBQLTDK-UHFFFAOYSA-N | ok | inchikey | LZCLXQDLBQLTDK-UHFFFAOYSA-N | 7344 |  |  | CCOC(=O)C(C)O | C5H10O3 | ethyl 2-hydroxypropanoate | LZCLXQDLBQLTDK-UHFFFAOYSA-N | CCOC(=O)C(C)O | CCOC(=O)C(C)O | TRUE
D:\PyProjects\extend\real data\NIST\ThermoML.v2020-09-30\10.1016\j.jct.2012.11.002.xml | 10.1016/j.jct.2012.11.002 | The pqT behaviour of the lactate family | 2013 | J. Chem. Thermodyn. | 2 | 1 | DL-ethyl lactate |  | C5H10O3 | 待定 | DL-ethyl lactate | C5H10O3 |  | 待定 | LZCLXQDLBQLTDK-UHFFFAOYSA-N | InChI=1S/C5H10O3/c1-3-8-5(7)4(2)6/h4,6H,3H2,1-2H3 | 100 |  | 100 |  | Mass density, kg/m3 | kg/m3 | Liquid | Vibrating tube method | 1017.84 |  | TRUE | TRUE | 1.0178 | 1017.84 | 308.15 |  | 308.15 | [62 empty] | C,H,O | kept | Liquid | 100 | 0 | inchikey:LZCLXQDLBQLTDK-UHFFFAOYSA-N | ok | inchikey | LZCLXQDLBQLTDK-UHFFFAOYSA-N | 7344 |  |  | CCOC(=O)C(C)O | C5H10O3 | ethyl 2-hydroxypropanoate | LZCLXQDLBQLTDK-UHFFFAOYSA-N | CCOC(=O)C(C)O | CCOC(=O)C(C)O | TRUE
D:\PyProjects\extend\real data\NIST\ThermoML.v2020-09-30\10.1016\j.jct.2012.11.002.xml | 10.1016/j.jct.2012.11.002 | The pqT behaviour of the lactate family | 2013 | J. Chem. Thermodyn. | 2 | 1 | DL-ethyl lactate |  | C5H10O3 | 待定 | DL-ethyl lactate | C5H10O3 |  | 待定 | LZCLXQDLBQLTDK-UHFFFAOYSA-N | InChI=1S/C5H10O3/c1-3-8-5(7)4(2)6/h4,6H,3H2,1-2H3 | 100 |  | 100 |  | Mass density, kg/m3 | kg/m3 | Liquid | Vibrating tube method | 1012.33 |  | TRUE | TRUE | 1.0123 | 1012.33 | 313.15 |  | 313.15 | [62 empty] | C,H,O | kept | Liquid | 100 | 0 | inchikey:LZCLXQDLBQLTDK-UHFFFAOYSA-N | ok | inchikey | LZCLXQDLBQLTDK-UHFFFAOYSA-N | 7344 |  |  | CCOC(=O)C(C)O | C5H10O3 | ethyl 2-hydroxypropanoate | LZCLXQDLBQLTDK-UHFFFAOYSA-N | CCOC(=O)C(C)O | CCOC(=O)C(C)O | TRUE
D:\PyProjects\extend\real data\NIST\ThermoML.v2020-09-30\10.1016\j.jct.2012.11.002.xml | 10.1016/j.jct.2012.11.002 | The pqT behaviour of the lactate family | 2013 | J. Chem. Thermodyn. | 2 | 1 | DL-ethyl lactate |  | C5H10O3 | 待定 | DL-ethyl lactate | C5H10O3 |  | 待定 | LZCLXQDLBQLTDK-UHFFFAOYSA-N | InChI=1S/C5H10O3/c1-3-8-5(7)4(2)6/h4,6H,3H2,1-2H3 | 100 |  | 100 |  | Mass density, kg/m3 | kg/m3 | Liquid | Vibrating tube method | 1006.72 |  | TRUE | TRUE | 1.0067 | 1006.72 | 318.15 |  | 318.15 | [62 empty] | C,H,O | kept | Liquid | 100 | 0 | inchikey:LZCLXQDLBQLTDK-UHFFFAOYSA-N | ok | inchikey | LZCLXQDLBQLTDK-UHFFFAOYSA-N | 7344 |  |  | CCOC(=O)C(C)O | C5H10O3 | ethyl 2-hydroxypropanoate | LZCLXQDLBQLTDK-UHFFFAOYSA-N | CCOC(=O)C(C)O | CCOC(=O)C(C)O | TRUE
D:\PyProjects\extend\real data\NIST\ThermoML.v2020-09-30\10.1016\j.jct.2012.11.002.xml | 10.1016/j.jct.2012.11.002 | The pqT behaviour of the lactate family | 2013 | J. Chem. Thermodyn. | 2 | 1 | DL-ethyl lactate |  | C5H10O3 | 待定 | DL-ethyl lactate | C5H10O3 |  | 待定 | LZCLXQDLBQLTDK-UHFFFAOYSA-N | InChI=1S/C5H10O3/c1-3-8-5(7)4(2)6/h4,6H,3H2,1-2H3 | 100 |  | 100 |  | Mass density, kg/m3 | kg/m3 | Liquid | Vibrating tube method | 1001.23 |  | TRUE | TRUE | 1.0012 | 1001.23 | 323.15 |  | 323.15 | [62 empty] | C,H,O | kept | Liquid | 100 | 0 | inchikey:LZCLXQDLBQLTDK-UHFFFAOYSA-N | ok | inchikey | LZCLXQDLBQLTDK-UHFFFAOYSA-N | 7344 |  |  | CCOC(=O)C(C)O | C5H10O3 | ethyl 2-hydroxypropanoate | LZCLXQDLBQLTDK-UHFFFAOYSA-N | CCOC(=O)C(C)O | CCOC(=O)C(C)O | TRUE
D:\PyProjects\extend\real data\NIST\ThermoML.v2020-09-30\10.1016\j.jct.2012.11.002.xml | 10.1016/j.jct.2012.11.002 | The pqT behaviour of the lactate family | 2013 | J. Chem. Thermodyn. | 2 | 1 | DL-ethyl lactate |  | C5H10O3 | 待定 | DL-ethyl lactate | C5H10O3 |  | 待定 | LZCLXQDLBQLTDK-UHFFFAOYSA-N | InChI=1S/C5H10O3/c1-3-8-5(7)4(2)6/h4,6H,3H2,1-2H3 | 100 |  | 100 |  | Mass density, kg/m3 | kg/m3 | Liquid | Vibrating tube method | 995.54 |  | TRUE | TRUE | 0.99554 | 995.54 | 328.15 |  | 328.15 | [62 empty] | C,H,O | kept | Liquid | 100 | 0 | inchikey:LZCLXQDLBQLTDK-UHFFFAOYSA-N | ok | inchikey | LZCLXQDLBQLTDK-UHFFFAOYSA-N | 7344 |  |  | CCOC(=O)C(C)O | C5H10O3 | ethyl 2-hydroxypropanoate | LZCLXQDLBQLTDK-UHFFFAOYSA-N | CCOC(=O)C(C)O | CCOC(=O)C(C)O | TRUE
D:\PyProjects\extend\real data\NIST\ThermoML.v2020-09-30\10.1016\j.jct.2012.11.002.xml | 10.1016/j.jct.2012.11.002 | The pqT behaviour of the lactate family | 2013 | J. Chem. Thermodyn. | 2 | 1 | DL-ethyl lactate |  | C5H10O3 | 待定 | DL-ethyl lactate | C5H10O3 |  | 待定 | LZCLXQDLBQLTDK-UHFFFAOYSA-N | InChI=1S/C5H10O3/c1-3-8-5(7)4(2)6/h4,6H,3H2,1-2H3 | 100 |  | 100 |  | Mass density, kg/m3 | kg/m3 | Liquid | Vibrating tube method | 989.91 |  | TRUE | TRUE | 0.98991 | 989.91 | 333.15 |  | 333.15 | [62 empty] | C,H,O | kept | Liquid | 100 | 0 | inchikey:LZCLXQDLBQLTDK-UHFFFAOYSA-N | ok | inchikey | LZCLXQDLBQLTDK-UHFFFAOYSA-N | 7344 |  |  | CCOC(=O)C(C)O | C5H10O3 | ethyl 2-hydroxypropanoate | LZCLXQDLBQLTDK-UHFFFAOYSA-N | CCOC(=O)C(C)O | CCOC(=O)C(C)O | TRUE
D:\PyProjects\extend\real data\NIST\ThermoML.v2020-09-30\10.1016\j.jct.2012.11.002.xml | 10.1016/j.jct.2012.11.002 | The pqT behaviour of the lactate family | 2013 | J. Chem. Thermodyn. | 2 | 1 | DL-ethyl lactate |  | C5H10O3 | 待定 | DL-ethyl lactate | C5H10O3 |  | 待定 | LZCLXQDLBQLTDK-UHFFFAOYSA-N | InChI=1S/C5H10O3/c1-3-8-5(7)4(2)6/h4,6H,3H2,1-2H3 | 100 |  | 100 |  | Mass density, kg/m3 | kg/m3 | Liquid | Vibrating tube method | 984.3 |  | TRUE | TRUE | 0.9843 | 984.3 | 338.15 |  | 338.15 | [62 empty] | C,H,O | kept | Liquid | 100 | 0 | inchikey:LZCLXQDLBQLTDK-UHFFFAOYSA-N | ok | inchikey | LZCLXQDLBQLTDK-UHFFFAOYSA-N | 7344 |  |  | CCOC(=O)C(C)O | C5H10O3 | ethyl 2-hydroxypropanoate | LZCLXQDLBQLTDK-UHFFFAOYSA-N | CCOC(=O)C(C)O | CCOC(=O)C(C)O | TRUE
D:\PyProjects\extend\real data\NIST\ThermoML.v2020-09-30\10.1021\je700096m.xml | 10.1021/je700096m | Densities and Isothermal Compressibilities at Pressures up to 20 MPa of the Systems N,N-Dimethylformamide or N,N-Dimethylacetamide + 1-Chloroalkane | 2007 | J. Chem. Eng. Data | 2 | 1 | N,N-dimethylethanamide |  | C4H9NO | 待定 | N,N-dimethylethanamide | C4H9NO |  | 待定 | FXHOOIRPVKKKFG-UHFFFAOYSA-N | InChI=1S/C4H9NO/c1-4(6)5(2)3/h1-3H3 | 100 |  | 100 |  | Mass density, kg/m3 | kg/m3 | Liquid | VIBTUB:UFactor:6 | 945.7 |  | TRUE | TRUE | 0.9457 | 945.7 | 288.15 |  | 288.15 | [62 empty] | C,H,N,O | kept | Liquid | 100 | 0 | inchikey:FXHOOIRPVKKKFG-UHFFFAOYSA-N | ok | inchikey | FXHOOIRPVKKKFG-UHFFFAOYSA-N | 31374 |  |  | CC(=O)N(C)C | C4H9NO | N,N-dimethylacetamide | FXHOOIRPVKKKFG-UHFFFAOYSA-N | CC(=O)N(C)C | CC(=O)N(C)C | TRUE
D:\PyProjects\extend\real data\NIST\ThermoML.v2020-09-30\10.1016\j.jct.2005.07.012.xml | 10.1016/j.jct.2005.07.012 | Volumetric properties of binary mixtures of (water + organic solvents) at temperatures between T = 288.15 K and T = 303.15 K at p = 0.1 MPa | 2006 | J. Chem. Thermodyn. | 4 | 1 | N,N-dimethylethanamide |  | C4H9NO | 待定 | N,N-dimethylethanamide | C4H9NO |  | 待定 | FXHOOIRPVKKKFG-UHFFFAOYSA-N | InChI=1S/C4H9NO/c1-4(6)5(2)3/h1-3H3 | 101.325 |  | 101.325 |  | Mass density, kg/m3 | kg/m3 | Liquid | VIBTUB:UFactor:12 | 936.54 |  | TRUE | TRUE | 0.93654 | 936.54 | 293.15 |  | 293.15 | [62 empty] | C,H,N,O | kept | Liquid | 101.325 | 0 | inchikey:FXHOOIRPVKKKFG-UHFFFAOYSA-N | ok | inchikey | FXHOOIRPVKKKFG-UHFFFAOYSA-N | 31374 |  |  | CC(=O)N(C)C | C4H9NO | N,N-dimethylacetamide | FXHOOIRPVKKKFG-UHFFFAOYSA-N | CC(=O)N(C)C | CC(=O)N(C)C | TRUE
D:\PyProjects\extend\real data\NIST\ThermoML.v2020-09-30\10.1016\j.jct.2014.09.022.xml | 10.1016/j.jct.2014.09.022 | Effect of N,N'-bis(2-pyridylmethylidene)-1,2-diiminoethane Schiff base (BPIE) on the thermodynamic properties of the ionic liquid 1-hexyl-3-methylimidazolium chloride in N,N-dimethylacetamide solvent at T = 298.15 K | 2015 | J. Chem. Thermodyn. | 1 | 1 | N,N-dimethylethanamide |  | C4H9NO | 待定 | N,N-dimethylethanamide | C4H9NO |  | 待定 | FXHOOIRPVKKKFG-UHFFFAOYSA-N | InChI=1S/C4H9NO/c1-4(6)5(2)3/h1-3H3 | 100 |  | 100 |  | Mass density, kg/m3 | kg/m3 | Liquid | Vibrating tube method | 936.31 |  | TRUE | TRUE | 0.93631 | 936.31 | 298.15 |  | 298.15 | [62 empty] | C,H,N,O | kept | Liquid | 100 | 0 | inchikey:FXHOOIRPVKKKFG-UHFFFAOYSA-N | ok | inchikey | FXHOOIRPVKKKFG-UHFFFAOYSA-N | 31374 |  |  | CC(=O)N(C)C | C4H9NO | N,N-dimethylacetamide | FXHOOIRPVKKKFG-UHFFFAOYSA-N | CC(=O)N(C)C | CC(=O)N(C)C | TRUE
D:\PyProjects\extend\real data\NIST\ThermoML.v2020-09-30\10.1016\j.fluid.2015.03.048.xml | 10.1016/j.fluid.2015.03.048 | Effect of various substituents on benzene ring and their impact on volumetric, acoustic and transport properties of binary liquid mixtures with dimethylacetamide | 2015 | Fluid Phase Equilib. | 1 | 1 | N,N-dimethylethanamide |  | C4H9NO | 待定 | N,N-dimethylethanamide | C4H9NO |  | 待定 | FXHOOIRPVKKKFG-UHFFFAOYSA-N | InChI=1S/C4H9NO/c1-4(6)5(2)3/h1-3H3 | 101.325 |  | 101.325 |  | Mass density, kg/m3 | kg/m3 | Liquid | Pycnometric method | 941.35 |  | TRUE | TRUE | 0.94135 | 941.35 | 303.15 |  | 303.15 | [62 empty] | C,H,N,O | kept | Liquid | 101.325 | 0 | inchikey:FXHOOIRPVKKKFG-UHFFFAOYSA-N | ok | inchikey | FXHOOIRPVKKKFG-UHFFFAOYSA-N | 31374 |  |  | CC(=O)N(C)C | C4H9NO | N,N-dimethylacetamide | FXHOOIRPVKKKFG-UHFFFAOYSA-N | CC(=O)N(C)C | CC(=O)N(C)C | TRUE
D:\PyProjects\extend\real data\NIST\ThermoML.v2020-09-30\10.1021\je700096m.xml | 10.1021/je700096m | Densities and Isothermal Compressibilities at Pressures up to 20 MPa of the Systems N,N-Dimethylformamide or N,N-Dimethylacetamide + 1-Chloroalkane | 2007 | J. Chem. Eng. Data | 2 | 1 | N,N-dimethylethanamide |  | C4H9NO | 待定 | N,N-dimethylethanamide | C4H9NO |  | 待定 | FXHOOIRPVKKKFG-UHFFFAOYSA-N | InChI=1S/C4H9NO/c1-4(6)5(2)3/h1-3H3 | 100 |  | 100 |  | Mass density, kg/m3 | kg/m3 | Liquid | VIBTUB:UFactor:6 | 927.9 |  | TRUE | TRUE | 0.9279 | 927.9 | 308.15 |  | 308.15 | [62 empty] | C,H,N,O | kept | Liquid | 100 | 0 | inchikey:FXHOOIRPVKKKFG-UHFFFAOYSA-N | ok | inchikey | FXHOOIRPVKKKFG-UHFFFAOYSA-N | 31374 |  |  | CC(=O)N(C)C | C4H9NO | N,N-dimethylacetamide | FXHOOIRPVKKKFG-UHFFFAOYSA-N | CC(=O)N(C)C | CC(=O)N(C)C | TRUE
D:\PyProjects\extend\real data\NIST\ThermoML.v2020-09-30\10.1016\j.fluid.2016.08.014.xml | 10.1016/j.fluid.2016.08.014 | PrhoT measurement and PC-SAFT modeling of N,N-dimethyl formamide, N -methyl formamide, N,N-dimethyl acetamide, and ethylenediamine from T = (293.15-423.15) K and pressures up to 35 MPa | 2016 | Fluid Phase Equilib. | 6 | 1 | N,N-dimethylethanamide |  | C4H9NO | 待定 | N,N-dimethylethanamide | C4H9NO |  | 待定 | FXHOOIRPVKKKFG-UHFFFAOYSA-N | InChI=1S/C4H9NO/c1-4(6)5(2)3/h1-3H3 | 100 |  | 100 |  | Mass density, kg/m3 | kg/m3 | Liquid | Vibrating tube method | 922 |  | TRUE | TRUE | 0.922 | 922 | 313.15 |  | 313.15 | [62 empty] | C,H,N,O | kept | Liquid | 100 | 0 | inchikey:FXHOOIRPVKKKFG-UHFFFAOYSA-N | ok | inchikey | FXHOOIRPVKKKFG-UHFFFAOYSA-N | 31374 |  |  | CC(=O)N(C)C | C4H9NO | N,N-dimethylacetamide | FXHOOIRPVKKKFG-UHFFFAOYSA-N | CC(=O)N(C)C | CC(=O)N(C)C | TRUE
D:\PyProjects\extend\real data\NIST\ThermoML.v2020-09-30\10.1021\je700096m.xml | 10.1021/je700096m | Densities and Isothermal Compressibilities at Pressures up to 20 MPa of the Systems N,N-Dimethylformamide or N,N-Dimethylacetamide + 1-Chloroalkane | 2007 | J. Chem. Eng. Data | 2 | 1 | N,N-dimethylethanamide |  | C4H9NO | 待定 | N,N-dimethylethanamide | C4H9NO |  | 待定 | FXHOOIRPVKKKFG-UHFFFAOYSA-N | InChI=1S/C4H9NO/c1-4(6)5(2)3/h1-3H3 | 100 |  | 100 |  | Mass density, kg/m3 | kg/m3 | Liquid | VIBTUB:UFactor:6 | 918.7 |  | TRUE | TRUE | 0.9187 | 918.7 | 318.15 |  | 318.15 | [62 empty] | C,H,N,O | kept | Liquid | 100 | 0 | inchikey:FXHOOIRPVKKKFG-UHFFFAOYSA-N | ok | inchikey | FXHOOIRPVKKKFG-UHFFFAOYSA-N | 31374 |  |  | CC(=O)N(C)C | C4H9NO | N,N-dimethylacetamide | FXHOOIRPVKKKFG-UHFFFAOYSA-N | CC(=O)N(C)C | CC(=O)N(C)C | TRUE
D:\PyProjects\extend\real data\NIST\ThermoML.v2020-09-30\10.1016\j.fluid.2016.08.014.xml | 10.1016/j.fluid.2016.08.014 | PrhoT measurement and PC-SAFT modeling of N,N-dimethyl formamide, N -methyl formamide, N,N-dimethyl acetamide, and ethylenediamine from T = (293.15-423.15) K and pressures up to 35 MPa | 2016 | Fluid Phase Equilib. | 6 | 1 | N,N-dimethylethanamide |  | C4H9NO | 待定 | N,N-dimethylethanamide | C4H9NO |  | 待定 | FXHOOIRPVKKKFG-UHFFFAOYSA-N | InChI=1S/C4H9NO/c1-4(6)5(2)3/h1-3H3 | 100 |  | 100 |  | Mass density, kg/m3 | kg/m3 | Liquid | Vibrating tube method | 912 |  | TRUE | TRUE | 0.912 | 912 | 323.15 |  | 323.15 | [62 empty] | C,H,N,O | kept | Liquid | 100 | 0 | inchikey:FXHOOIRPVKKKFG-UHFFFAOYSA-N | ok | inchikey | FXHOOIRPVKKKFG-UHFFFAOYSA-N | 31374 |  |  | CC(=O)N(C)C | C4H9NO | N,N-dimethylacetamide | FXHOOIRPVKKKFG-UHFFFAOYSA-N | CC(=O)N(C)C | CC(=O)N(C)C | TRUE
D:\PyProjects\extend\real data\NIST\ThermoML.v2020-09-30\10.1016\j.fluid.2016.08.014.xml | 10.1016/j.fluid.2016.08.014 | PrhoT measurement and PC-SAFT modeling of N,N-dimethyl formamide, N -methyl formamide, N,N-dimethyl acetamide, and ethylenediamine from T = (293.15-423.15) K and pressures up to 35 MPa | 2016 | Fluid Phase Equilib. | 6 | 1 | N,N-dimethylethanamide |  | C4H9NO | 待定 | N,N-dimethylethanamide | C4H9NO |  | 待定 | FXHOOIRPVKKKFG-UHFFFAOYSA-N | InChI=1S/C4H9NO/c1-4(6)5(2)3/h1-3H3 | 100 |  | 100 |  | Mass density, kg/m3 | kg/m3 | Liquid | Vibrating tube method | 903 |  | TRUE | TRUE | 0.903 | 903 | 333.15 |  | 333.15 | [62 empty] | C,H,N,O | kept | Liquid | 100 | 0 | inchikey:FXHOOIRPVKKKFG-UHFFFAOYSA-N | ok | inchikey | FXHOOIRPVKKKFG-UHFFFAOYSA-N | 31374 |  |  | CC(=O)N(C)C | C4H9NO | N,N-dimethylacetamide | FXHOOIRPVKKKFG-UHFFFAOYSA-N | CC(=O)N(C)C | CC(=O)N(C)C | TRUE
D:\PyProjects\extend\real data\NIST\ThermoML.v2020-09-30\10.1016\j.fluid.2016.08.014.xml | 10.1016/j.fluid.2016.08.014 | PrhoT measurement and PC-SAFT modeling of N,N-dimethyl formamide, N -methyl formamide, N,N-dimethyl acetamide, and ethylenediamine from T = (293.15-423.15) K and pressures up to 35 MPa | 2016 | Fluid Phase Equilib. | 6 | 1 | N,N-dimethylethanamide |  | C4H9NO | 待定 | N,N-dimethylethanamide | C4H9NO |  | 待定 | FXHOOIRPVKKKFG-UHFFFAOYSA-N | InChI=1S/C4H9NO/c1-4(6)5(2)3/h1-3H3 | 100 |  | 100 |  | Mass density, kg/m3 | kg/m3 | Liquid | Vibrating tube method | 894 |  | TRUE | TRUE | 0.894 | 894 | 343.15 |  | 343.15 | [62 empty] | C,H,N,O | kept | Liquid | 100 | 0 | inchikey:FXHOOIRPVKKKFG-UHFFFAOYSA-N | ok | inchikey | FXHOOIRPVKKKFG-UHFFFAOYSA-N | 31374 |  |  | CC(=O)N(C)C | C4H9NO | N,N-dimethylacetamide | FXHOOIRPVKKKFG-UHFFFAOYSA-N | CC(=O)N(C)C | CC(=O)N(C)C | TRUE
D:\PyProjects\extend\real data\NIST\ThermoML.v2020-09-30\10.1016\j.fluid.2016.08.014.xml | 10.1016/j.fluid.2016.08.014 | PrhoT measurement and PC-SAFT modeling of N,N-dimethyl formamide, N -methyl formamide, N,N-dimethyl acetamide, and ethylenediamine from T = (293.15-423.15) K and pressures up to 35 MPa | 2016 | Fluid Phase Equilib. | 6 | 1 | N,N-dimethylethanamide |  | C4H9NO | 待定 | N,N-dimethylethanamide | C4H9NO |  | 待定 | FXHOOIRPVKKKFG-UHFFFAOYSA-N | InChI=1S/C4H9NO/c1-4(6)5(2)3/h1-3H3 | 100 |  | 100 |  | Mass density, kg/m3 | kg/m3 | Liquid | Vibrating tube method | 885 |  | TRUE | TRUE | 0.885 | 885 | 353.15 |  | 353.15 | [62 empty] | C,H,N,O | kept | Liquid | 100 | 0 | inchikey:FXHOOIRPVKKKFG-UHFFFAOYSA-N | ok | inchikey | FXHOOIRPVKKKFG-UHFFFAOYSA-N | 31374 |  |  | CC(=O)N(C)C | C4H9NO | N,N-dimethylacetamide | FXHOOIRPVKKKFG-UHFFFAOYSA-N | CC(=O)N(C)C | CC(=O)N(C)C | TRUE
D:\PyProjects\extend\real data\NIST\ThermoML.v2020-09-30\10.1016\j.fluid.2016.08.014.xml | 10.1016/j.fluid.2016.08.014 | PrhoT measurement and PC-SAFT modeling of N,N-dimethyl formamide, N -methyl formamide, N,N-dimethyl acetamide, and ethylenediamine from T = (293.15-423.15) K and pressures up to 35 MPa | 2016 | Fluid Phase Equilib. | 6 | 1 | N,N-dimethylethanamide |  | C4H9NO | 待定 | N,N-dimethylethanamide | C4H9NO |  | 待定 | FXHOOIRPVKKKFG-UHFFFAOYSA-N | InChI=1S/C4H9NO/c1-4(6)5(2)3/h1-3H3 | 100 |  | 100 |  | Mass density, kg/m3 | kg/m3 | Liquid | Vibrating tube method | 866 |  | TRUE | TRUE | 0.866 | 866 | 373.15 |  | 373.15 | [62 empty] | C,H,N,O | kept | Liquid | 100 | 0 | inchikey:FXHOOIRPVKKKFG-UHFFFAOYSA-N | ok | inchikey | FXHOOIRPVKKKFG-UHFFFAOYSA-N | 31374 |  |  | CC(=O)N(C)C | C4H9NO | N,N-dimethylacetamide | FXHOOIRPVKKKFG-UHFFFAOYSA-N | CC(=O)N(C)C | CC(=O)N(C)C | TRUE
D:\PyProjects\extend\real data\NIST\ThermoML.v2020-09-30\10.1016\j.fluid.2016.08.014.xml | 10.1016/j.fluid.2016.08.014 | PrhoT measurement and PC-SAFT modeling of N,N-dimethyl formamide, N -methyl formamide, N,N-dimethyl acetamide, and ethylenediamine from T = (293.15-423.15) K and pressures up to 35 MPa | 2016 | Fluid Phase Equilib. | 6 | 1 | N,N-dimethylethanamide |  | C4H9NO | 待定 | N,N-dimethylethanamide | C4H9NO |  | 待定 | FXHOOIRPVKKKFG-UHFFFAOYSA-N | InChI=1S/C4H9NO/c1-4(6)5(2)3/h1-3H3 | 100 |  | 100 |  | Mass density, kg/m3 | kg/m3 | Liquid | Vibrating tube method | 856 |  | TRUE | TRUE | 0.856 | 856 | 383.15 |  | 383.15 | [62 empty] | C,H,N,O | kept | Liquid | 100 | 0 | inchikey:FXHOOIRPVKKKFG-UHFFFAOYSA-N | ok | inchikey | FXHOOIRPVKKKFG-UHFFFAOYSA-N | 31374 |  |  | CC(=O)N(C)C | C4H9NO | N,N-dimethylacetamide | FXHOOIRPVKKKFG-UHFFFAOYSA-N | CC(=O)N(C)C | CC(=O)N(C)C | TRUE
D:\PyProjects\extend\real data\NIST\ThermoML.v2020-09-30\10.1016\j.fluid.2016.08.014.xml | 10.1016/j.fluid.2016.08.014 | PrhoT measurement and PC-SAFT modeling of N,N-dimethyl formamide, N -methyl formamide, N,N-dimethyl acetamide, and ethylenediamine from T = (293.15-423.15) K and pressures up to 35 MPa | 2016 | Fluid Phase Equilib. | 6 | 1 | N,N-dimethylethanamide |  | C4H9NO | 待定 | N,N-dimethylethanamide | C4H9NO |  | 待定 | FXHOOIRPVKKKFG-UHFFFAOYSA-N | InChI=1S/C4H9NO/c1-4(6)5(2)3/h1-3H3 | 100 |  | 100 |  | Mass density, kg/m3 | kg/m3 | Liquid | Vibrating tube method | 856 |  | TRUE | TRUE | 0.856 | 856 | 393.15 |  | 393.15 | [62 empty] | C,H,N,O | kept | Liquid | 100 | 0 | inchikey:FXHOOIRPVKKKFG-UHFFFAOYSA-N | ok | inchikey | FXHOOIRPVKKKFG-UHFFFAOYSA-N | 31374 |  |  | CC(=O)N(C)C | C4H9NO | N,N-dimethylacetamide | FXHOOIRPVKKKFG-UHFFFAOYSA-N | CC(=O)N(C)C | CC(=O)N(C)C | TRUE
D:\PyProjects\extend\real data\NIST\ThermoML.v2020-09-30\10.1016\j.fluid.2016.08.014.xml | 10.1016/j.fluid.2016.08.014 | PrhoT measurement and PC-SAFT modeling of N,N-dimethyl formamide, N -methyl formamide, N,N-dimethyl acetamide, and ethylenediamine from T = (293.15-423.15) K and pressures up to 35 MPa | 2016 | Fluid Phase Equilib. | 6 | 1 | N,N-dimethylethanamide |  | C4H9NO | 待定 | N,N-dimethylethanamide | C4H9NO |  | 待定 | FXHOOIRPVKKKFG-UHFFFAOYSA-N | InChI=1S/C4H9NO/c1-4(6)5(2)3/h1-3H3 | 100 |  | 100 |  | Mass density, kg/m3 | kg/m3 | Liquid | Vibrating tube method | 837 |  | TRUE | TRUE | 0.837 | 837 | 403.15 |  | 403.15 | [62 empty] | C,H,N,O | kept | Liquid | 100 | 0 | inchikey:FXHOOIRPVKKKFG-UHFFFAOYSA-N | ok | inchikey | FXHOOIRPVKKKFG-UHFFFAOYSA-N | 31374 |  |  | CC(=O)N(C)C | C4H9NO | N,N-dimethylacetamide | FXHOOIRPVKKKFG-UHFFFAOYSA-N | CC(=O)N(C)C | CC(=O)N(C)C | TRUE
D:\PyProjects\extend\real data\NIST\ThermoML.v2020-09-30\10.1016\j.fluid.2016.08.014.xml | 10.1016/j.fluid.2016.08.014 | PrhoT measurement and PC-SAFT modeling of N,N-dimethyl formamide, N -methyl formamide, N,N-dimethyl acetamide, and ethylenediamine from T = (293.15-423.15) K and pressures up to 35 MPa | 2016 | Fluid Phase Equilib. | 6 | 1 | N,N-dimethylethanamide |  | C4H9NO | 待定 | N,N-dimethylethanamide | C4H9NO |  | 待定 | FXHOOIRPVKKKFG-UHFFFAOYSA-N | InChI=1S/C4H9NO/c1-4(6)5(2)3/h1-3H3 | 100 |  | 100 |  | Mass density, kg/m3 | kg/m3 | Liquid | Vibrating tube method | 826 |  | TRUE | TRUE | 0.826 | 826 | 413.15 |  | 413.15 | [62 empty] | C,H,N,O | kept | Liquid | 100 | 0 | inchikey:FXHOOIRPVKKKFG-UHFFFAOYSA-N | ok | inchikey | FXHOOIRPVKKKFG-UHFFFAOYSA-N | 31374 |  |  | CC(=O)N(C)C | C4H9NO | N,N-dimethylacetamide | FXHOOIRPVKKKFG-UHFFFAOYSA-N | CC(=O)N(C)C | CC(=O)N(C)C | TRUE
D:\PyProjects\extend\real data\NIST\ThermoML.v2020-09-30\10.1016\j.jct.2018.11.005.xml | 10.1016/j.jct.2018.11.005 | Influence of temperature and pressure on the density and speed of sound of N-ethyl-2-hydroxyethylammonium propionate ionic liquid | 2019 | J. Chem. Thermodyn. | 1 | 1 | N-ethyl-2-hydroxyethylammonium propionate |  | C7H17NO3 | 待定 | N-ethyl-2-hydroxyethylammonium propionate | C7H17NO3 |  | 待定 | BBGWLRANJZHMKO-UHFFFAOYSA-N | InChI=1S/C4H11NO.C3H6O2/c1-2-5-3-4-6;1-2-3(4)5/h5-6H,2-4H2,1H3;2H2,1H3,(H,4,5) | 100 |  | 100 |  | Mass density, kg/m3 | kg/m3 | Liquid | Vibrating tube method | 1051.9 |  | TRUE | TRUE | 1.0519 | 1051.9 | 298.16 |  | 298.16 | [62 empty] | C,H,N,O | kept | Liquid | 100 | 0 | inchikey:BBGWLRANJZHMKO-UHFFFAOYSA-N | ok | inchikey | BBGWLRANJZHMKO-UHFFFAOYSA-N | 166606702 |  |  | CCC(=O)[O-].CC[NH2+]CCO | C7H17NO3 | ethyl(2-hydroxyethyl)azanium;propanoate | BBGWLRANJZHMKO-UHFFFAOYSA-N | CCC(=O)[O-].CC[NH2+]CCO | CCC(=O)[O-].CC[NH2+]CCO | TRUE
D:\PyProjects\extend\real data\NIST\ThermoML.v2020-09-30\10.1016\j.jct.2018.11.005.xml | 10.1016/j.jct.2018.11.005 | Influence of temperature and pressure on the density and speed of sound of N-ethyl-2-hydroxyethylammonium propionate ionic liquid | 2019 | J. Chem. Thermodyn. | 1 | 1 | N-ethyl-2-hydroxyethylammonium propionate |  | C7H17NO3 | 待定 | N-ethyl-2-hydroxyethylammonium propionate | C7H17NO3 |  | 待定 | BBGWLRANJZHMKO-UHFFFAOYSA-N | InChI=1S/C4H11NO.C3H6O2/c1-2-5-3-4-6;1-2-3(4)5/h5-6H,2-4H2,1H3;2H2,1H3,(H,4,5) | 100 |  | 100 |  | Mass density, kg/m3 | kg/m3 | Liquid | Vibrating tube method | 1046.7 |  | TRUE | TRUE | 1.0467 | 1046.7 | 303.16 |  | 303.16 | [62 empty] | C,H,N,O | kept | Liquid | 100 | 0 | inchikey:BBGWLRANJZHMKO-UHFFFAOYSA-N | ok | inchikey | BBGWLRANJZHMKO-UHFFFAOYSA-N | 166606702 |  |  | CCC(=O)[O-].CC[NH2+]CCO | C7H17NO3 | ethyl(2-hydroxyethyl)azanium;propanoate | BBGWLRANJZHMKO-UHFFFAOYSA-N | CCC(=O)[O-].CC[NH2+]CCO | CCC(=O)[O-].CC[NH2+]CCO | TRUE
D:\PyProjects\extend\real data\NIST\ThermoML.v2020-09-30\10.1016\j.jct.2018.11.005.xml | 10.1016/j.jct.2018.11.005 | Influence of temperature and pressure on the density and speed of sound of N-ethyl-2-hydroxyethylammonium propionate ionic liquid | 2019 | J. Chem. Thermodyn. | 1 | 1 | N-ethyl-2-hydroxyethylammonium propionate |  | C7H17NO3 | 待定 | N-ethyl-2-hydroxyethylammonium propionate | C7H17NO3 |  | 待定 | BBGWLRANJZHMKO-UHFFFAOYSA-N | InChI=1S/C4H11NO.C3H6O2/c1-2-5-3-4-6;1-2-3(4)5/h5-6H,2-4H2,1H3;2H2,1H3,(H,4,5) | 100 |  | 100 |  | Mass density, kg/m3 | kg/m3 | Liquid | Vibrating tube method | 1035.6 |  | TRUE | TRUE | 1.0356 | 1035.6 | 313.14 |  | 313.14 | [62 empty] | C,H,N,O | kept | Liquid | 100 | 0 | inchikey:BBGWLRANJZHMKO-UHFFFAOYSA-N | ok | inchikey | BBGWLRANJZHMKO-UHFFFAOYSA-N | 166606702 |  |  | CCC(=O)[O-].CC[NH2+]CCO | C7H17NO3 | ethyl(2-hydroxyethyl)azanium;propanoate | BBGWLRANJZHMKO-UHFFFAOYSA-N | CCC(=O)[O-].CC[NH2+]CCO | CCC(=O)[O-].CC[NH2+]CCO | TRUE
D:\PyProjects\extend\real data\NIST\ThermoML.v2020-09-30\10.1016\j.jct.2018.11.005.xml | 10.1016/j.jct.2018.11.005 | Influence of temperature and pressure on the density and speed of sound of N-ethyl-2-hydroxyethylammonium propionate ionic liquid | 2019 | J. Chem. Thermodyn. | 1 | 1 | N-ethyl-2-hydroxyethylammonium propionate |  | C7H17NO3 | 待定 | N-ethyl-2-hydroxyethylammonium propionate | C7H17NO3 |  | 待定 | BBGWLRANJZHMKO-UHFFFAOYSA-N | InChI=1S/C4H11NO.C3H6O2/c1-2-5-3-4-6;1-2-3(4)5/h5-6H,2-4H2,1H3;2H2,1H3,(H,4,5) | 100 |  | 100 |  | Mass density, kg/m3 | kg/m3 | Liquid | Vibrating tube method | 1024.4 |  | TRUE | TRUE | 1.0244 | 1024.4 | 323.15 |  | 323.15 | [62 empty] | C,H,N,O | kept | Liquid | 100 | 0 | inchikey:BBGWLRANJZHMKO-UHFFFAOYSA-N | ok | inchikey | BBGWLRANJZHMKO-UHFFFAOYSA-N | 166606702 |  |  | CCC(=O)[O-].CC[NH2+]CCO | C7H17NO3 | ethyl(2-hydroxyethyl)azanium;propanoate | BBGWLRANJZHMKO-UHFFFAOYSA-N | CCC(=O)[O-].CC[NH2+]CCO | CCC(=O)[O-].CC[NH2+]CCO | TRUE
D:\PyProjects\extend\real data\NIST\ThermoML.v2020-09-30\10.1016\j.jct.2018.11.005.xml | 10.1016/j.jct.2018.11.005 | Influence of temperature and pressure on the density and speed of sound of N-ethyl-2-hydroxyethylammonium propionate ionic liquid | 2019 | J. Chem. Thermodyn. | 1 | 1 | N-ethyl-2-hydroxyethylammonium propionate |  | C7H17NO3 | 待定 | N-ethyl-2-hydroxyethylammonium propionate | C7H17NO3 |  | 待定 | BBGWLRANJZHMKO-UHFFFAOYSA-N | InChI=1S/C4H11NO.C3H6O2/c1-2-5-3-4-6;1-2-3(4)5/h5-6H,2-4H2,1H3;2H2,1H3,(H,4,5) | 100 |  | 100 |  | Mass density, kg/m3 | kg/m3 | Liquid | Vibrating tube method | 1011.9 |  | TRUE | TRUE | 1.0119 | 1011.9 | 333.16 |  | 333.16 | [62 empty] | C,H,N,O | kept | Liquid | 100 | 0 | inchikey:BBGWLRANJZHMKO-UHFFFAOYSA-N | ok | inchikey | BBGWLRANJZHMKO-UHFFFAOYSA-N | 166606702 |  |  | CCC(=O)[O-].CC[NH2+]CCO | C7H17NO3 | ethyl(2-hydroxyethyl)azanium;propanoate | BBGWLRANJZHMKO-UHFFFAOYSA-N | CCC(=O)[O-].CC[NH2+]CCO | CCC(=O)[O-].CC[NH2+]CCO | TRUE
D:\PyProjects\extend\real data\NIST\ThermoML.v2020-09-30\10.1016\j.jct.2018.11.005.xml | 10.1016/j.jct.2018.11.005 | Influence of temperature and pressure on the density and speed of sound of N-ethyl-2-hydroxyethylammonium propionate ionic liquid | 2019 | J. Chem. Thermodyn. | 1 | 1 | N-ethyl-2-hydroxyethylammonium propionate |  | C7H17NO3 | 待定 | N-ethyl-2-hydroxyethylammonium propionate | C7H17NO3 |  | 待定 | BBGWLRANJZHMKO-UHFFFAOYSA-N | InChI=1S/C4H11NO.C3H6O2/c1-2-5-3-4-6;1-2-3(4)5/h5-6H,2-4H2,1H3;2H2,1H3,(H,4,5) | 100 |  | 100 |  | Mass density, kg/m3 | kg/m3 | Liquid | Vibrating tube method | 998.8 |  | TRUE | TRUE | 0.9988 | 998.8 | 343.17 |  | 343.17 | [62 empty] | C,H,N,O | kept | Liquid | 100 | 0 | inchikey:BBGWLRANJZHMKO-UHFFFAOYSA-N | ok | inchikey | BBGWLRANJZHMKO-UHFFFAOYSA-N | 166606702 |  |  | CCC(=O)[O-].CC[NH2+]CCO | C7H17NO3 | ethyl(2-hydroxyethyl)azanium;propanoate | BBGWLRANJZHMKO-UHFFFAOYSA-N | CCC(=O)[O-].CC[NH2+]CCO | CCC(=O)[O-].CC[NH2+]CCO | TRUE
D:\PyProjects\extend\real data\NIST\ThermoML.v2020-09-30\10.1016\j.jct.2013.09.010.xml | 10.1016/j.jct.2013.09.010 | Thermophysical characterization of N-methyl-2-hydroxyethylammonium carboxilate ionic liquids | 2014 | J. Chem. Thermodyn. | 3 | 1 | N-methyl-2-hydroxyethylammonium butanoate |  | C7H17NO3 | 待定 | N-methyl-2-hydroxyethylammonium butanoate | C7H17NO3 |  | 待定 | GWHVWSVZBVFNSG-UHFFFAOYSA-N | InChI=1S/C4H8O2.C3H9NO/c1-2-3-4(5)6;1-4-2-3-5/h2-3H2,1H3,(H,5,6);4-5H,2-3H2,1H3 | 100 |  | 100 |  | Mass density, kg/m3 | kg/m3 | Liquid | Vibrating tube method | 1035.29 |  | TRUE | TRUE | 1.0353 | 1035.29 | 298.15 |  | 298.15 | [62 empty] | C,H,N,O | kept | Liquid | 100 | 0 | inchikey:GWHVWSVZBVFNSG-UHFFFAOYSA-N | ok | inchikey | GWHVWSVZBVFNSG-UHFFFAOYSA-N | 86075940 |  |  | CCCC(=O)O.CNCCO | C7H17NO3 | butanoic acid;2-(methylamino)ethanol | GWHVWSVZBVFNSG-UHFFFAOYSA-N | CCCC(=O)O.CNCCO | CCCC(=O)O.CNCCO | TRUE
D:\PyProjects\extend\real data\NIST\ThermoML.v2020-09-30\10.1016\j.jct.2013.09.010.xml | 10.1016/j.jct.2013.09.010 | Thermophysical characterization of N-methyl-2-hydroxyethylammonium carboxilate ionic liquids | 2014 | J. Chem. Thermodyn. | 3 | 1 | N-methyl-2-hydroxyethylammonium butanoate |  | C7H17NO3 | 待定 | N-methyl-2-hydroxyethylammonium butanoate | C7H17NO3 |  | 待定 | GWHVWSVZBVFNSG-UHFFFAOYSA-N | InChI=1S/C4H8O2.C3H9NO/c1-2-3-4(5)6;1-4-2-3-5/h2-3H2,1H3,(H,5,6);4-5H,2-3H2,1H3 | 100 |  | 100 |  | Mass density, kg/m3 | kg/m3 | Liquid | Vibrating tube method | 1028.57 |  | TRUE | TRUE | 1.0286 | 1028.57 | 308.15 |  | 308.15 | [62 empty] | C,H,N,O | kept | Liquid | 100 | 0 | inchikey:GWHVWSVZBVFNSG-UHFFFAOYSA-N | ok | inchikey | GWHVWSVZBVFNSG-UHFFFAOYSA-N | 86075940 |  |  | CCCC(=O)O.CNCCO | C7H17NO3 | butanoic acid;2-(methylamino)ethanol | GWHVWSVZBVFNSG-UHFFFAOYSA-N | CCCC(=O)O.CNCCO | CCCC(=O)O.CNCCO | TRUE
D:\PyProjects\extend\real data\NIST\ThermoML.v2020-09-30\10.1016\j.jct.2013.09.010.xml | 10.1016/j.jct.2013.09.010 | Thermophysical characterization of N-methyl-2-hydroxyethylammonium carboxilate ionic liquids | 2014 | J. Chem. Thermodyn. | 3 | 1 | N-methyl-2-hydroxyethylammonium butanoate |  | C7H17NO3 | 待定 | N-methyl-2-hydroxyethylammonium butanoate | C7H17NO3 |  | 待定 | GWHVWSVZBVFNSG-UHFFFAOYSA-N | InChI=1S/C4H8O2.C3H9NO/c1-2-3-4(5)6;1-4-2-3-5/h2-3H2,1H3,(H,5,6);4-5H,2-3H2,1H3 | 100 |  | 100 |  | Mass density, kg/m3 | kg/m3 | Liquid | Vibrating tube method | 1021.88 |  | TRUE | TRUE | 1.0219 | 1021.88 | 318.15 |  | 318.15 | [62 empty] | C,H,N,O | kept | Liquid | 100 | 0 | inchikey:GWHVWSVZBVFNSG-UHFFFAOYSA-N | ok | inchikey | GWHVWSVZBVFNSG-UHFFFAOYSA-N | 86075940 |  |  | CCCC(=O)O.CNCCO | C7H17NO3 | butanoic acid;2-(methylamino)ethanol | GWHVWSVZBVFNSG-UHFFFAOYSA-N | CCCC(=O)O.CNCCO | CCCC(=O)O.CNCCO | TRUE
D:\PyProjects\extend\real data\NIST\ThermoML.v2020-09-30\10.1016\j.jct.2013.09.010.xml | 10.1016/j.jct.2013.09.010 | Thermophysical characterization of N-methyl-2-hydroxyethylammonium carboxilate ionic liquids | 2014 | J. Chem. Thermodyn. | 3 | 1 | N-methyl-2-hydroxyethylammonium butanoate |  | C7H17NO3 | 待定 | N-methyl-2-hydroxyethylammonium butanoate | C7H17NO3 |  | 待定 | GWHVWSVZBVFNSG-UHFFFAOYSA-N | InChI=1S/C4H8O2.C3H9NO/c1-2-3-4(5)6;1-4-2-3-5/h2-3H2,1H3,(H,5,6);4-5H,2-3H2,1H3 | 100 |  | 100 |  | Mass density, kg/m3 | kg/m3 | Liquid | Vibrating tube method | 1015.21 |  | TRUE | TRUE | 1.0152 | 1015.21 | 328.15 |  | 328.15 | [62 empty] | C,H,N,O | kept | Liquid | 100 | 0 | inchikey:GWHVWSVZBVFNSG-UHFFFAOYSA-N | ok | inchikey | GWHVWSVZBVFNSG-UHFFFAOYSA-N | 86075940 |  |  | CCCC(=O)O.CNCCO | C7H17NO3 | butanoic acid;2-(methylamino)ethanol | GWHVWSVZBVFNSG-UHFFFAOYSA-N | CCCC(=O)O.CNCCO | CCCC(=O)O.CNCCO | TRUE
D:\PyProjects\extend\real data\NIST\ThermoML.v2020-09-30\10.1016\j.jct.2013.09.010.xml | 10.1016/j.jct.2013.09.010 | Thermophysical characterization of N-methyl-2-hydroxyethylammonium carboxilate ionic liquids | 2014 | J. Chem. Thermodyn. | 3 | 1 | N-methyl-2-hydroxyethylammonium butanoate |  | C7H17NO3 | 待定 | N-methyl-2-hydroxyethylammonium butanoate | C7H17NO3 |  | 待定 | GWHVWSVZBVFNSG-UHFFFAOYSA-N | InChI=1S/C4H8O2.C3H9NO/c1-2-3-4(5)6;1-4-2-3-5/h2-3H2,1H3,(H,5,6);4-5H,2-3H2,1H3 | 100 |  | 100 |  | Mass density, kg/m3 | kg/m3 | Liquid | Vibrating tube method | 1008.57 |  | TRUE | TRUE | 1.0086 | 1008.57 | 338.15 |  | 338.15 | [62 empty] | C,H,N,O | kept | Liquid | 100 | 0 | inchikey:GWHVWSVZBVFNSG-UHFFFAOYSA-N | ok | inchikey | GWHVWSVZBVFNSG-UHFFFAOYSA-N | 86075940 |  |  | CCCC(=O)O.CNCCO | C7H17NO3 | butanoic acid;2-(methylamino)ethanol | GWHVWSVZBVFNSG-UHFFFAOYSA-N | CCCC(=O)O.CNCCO | CCCC(=O)O.CNCCO | TRUE
D:\PyProjects\extend\real data\NIST\ThermoML.v2020-09-30\10.1016\j.jct.2013.09.010.xml | 10.1016/j.jct.2013.09.010 | Thermophysical characterization of N-methyl-2-hydroxyethylammonium carboxilate ionic liquids | 2014 | J. Chem. Thermodyn. | 3 | 1 | N-methyl-2-hydroxyethylammonium butanoate |  | C7H17NO3 | 待定 | N-methyl-2-hydroxyethylammonium butanoate | C7H17NO3 |  | 待定 | GWHVWSVZBVFNSG-UHFFFAOYSA-N | InChI=1S/C4H8O2.C3H9NO/c1-2-3-4(5)6;1-4-2-3-5/h2-3H2,1H3,(H,5,6);4-5H,2-3H2,1H3 | 100 |  | 100 |  | Mass density, kg/m3 | kg/m3 | Liquid | Vibrating tube method | 1001.95 |  | TRUE | TRUE | 1.0019 | 1001.95 | 348.15 |  | 348.15 | [62 empty] | C,H,N,O | kept | Liquid | 100 | 0 | inchikey:GWHVWSVZBVFNSG-UHFFFAOYSA-N | ok | inchikey | GWHVWSVZBVFNSG-UHFFFAOYSA-N | 86075940 |  |  | CCCC(=O)O.CNCCO | C7H17NO3 | butanoic acid;2-(methylamino)ethanol | GWHVWSVZBVFNSG-UHFFFAOYSA-N | CCCC(=O)O.CNCCO | CCCC(=O)O.CNCCO | TRUE
D:\PyProjects\extend\real data\NIST\ThermoML.v2020-09-30\10.1016\j.jct.2013.09.010.xml | 10.1016/j.jct.2013.09.010 | Thermophysical characterization of N-methyl-2-hydroxyethylammonium carboxilate ionic liquids | 2014 | J. Chem. Thermodyn. | 3 | 1 | N-methyl-2-hydroxyethylammonium butanoate |  | C7H17NO3 | 待定 | N-methyl-2-hydroxyethylammonium butanoate | C7H17NO3 |  | 待定 | GWHVWSVZBVFNSG-UHFFFAOYSA-N | InChI=1S/C4H8O2.C3H9NO/c1-2-3-4(5)6;1-4-2-3-5/h2-3H2,1H3,(H,5,6);4-5H,2-3H2,1H3 | 100 |  | 100 |  | Mass density, kg/m3 | kg/m3 | Liquid | Vibrating tube method | 995.35 |  | TRUE | TRUE | 0.99535 | 995.35 | 358.15 |  | 358.15 | [62 empty] | C,H,N,O | kept | Liquid | 100 | 0 | inchikey:GWHVWSVZBVFNSG-UHFFFAOYSA-N | ok | inchikey | GWHVWSVZBVFNSG-UHFFFAOYSA-N | 86075940 |  |  | CCCC(=O)O.CNCCO | C7H17NO3 | butanoic acid;2-(methylamino)ethanol | GWHVWSVZBVFNSG-UHFFFAOYSA-N | CCCC(=O)O.CNCCO | CCCC(=O)O.CNCCO | TRUE
D:\PyProjects\extend\real data\NIST\ThermoML.v2020-09-30\10.1016\j.fluid.2012.01.029.xml | 10.1016/j.fluid.2012.01.029 | Experiment and model for the viscosity of carbonated MDEA - MEA aqueous solutions | 2012 | Fluid Phase Equilib. | 1 | 1 | N-methyldiethanolamine |  | C5H13NO2 | 待定 | N-methyldiethanolamine | C5H13NO2 |  | 待定 | CRVGTESFCCXCTH-UHFFFAOYSA-N | InChI=1S/C5H13NO2/c1-6(2-4-7)3-5-8/h7-8H,2-5H2,1H3 | 101.325 |  | 101.325 |  | Mass density, kg/m3 | kg/m3 | Liquid | Vibrating tube method | 1037.7 |  | TRUE | TRUE | 1.0377 | 1037.7 | 293.15 |  | 293.15 | [62 empty] | C,H,N,O | kept | Liquid | 101.325 | 0 | inchikey:CRVGTESFCCXCTH-UHFFFAOYSA-N | ok | inchikey | CRVGTESFCCXCTH-UHFFFAOYSA-N | 7767 |  |  | CN(CCO)CCO | C5H13NO2 | 2-[2-hydroxyethyl(methyl)amino]ethanol | CRVGTESFCCXCTH-UHFFFAOYSA-N | CN(CCO)CCO | CN(CCO)CCO | TRUE
D:\PyProjects\extend\real data\NIST\ThermoML.v2020-09-30\10.1021\je2008523.xml | 10.1021/je2008523 | Physical Properties of Piperazine (PZ) Activated Aqueous Solutions of 2- Amino-2-hydroxymethyl-1, 3-propanediol (AHPD + PZ) | 2012 | J. Chem. Eng. Data | 2 | 1 | N-methyldiethanolamine |  | C5H13NO2 | 待定 | N-methyldiethanolamine | C5H13NO2 |  | 待定 | CRVGTESFCCXCTH-UHFFFAOYSA-N | InChI=1S/C5H13NO2/c1-6(2-4-7)3-5-8/h7-8H,2-5H2,1H3 | 101.325 |  | 101.325 |  | Mass density, kg/m3 | kg/m3 | Liquid | Vibrating tube method | 1038.109 |  | TRUE | TRUE | 1.0381 | 1038.109 | 298.1 |  | 298.1 | [62 empty] | C,H,N,O | kept | Liquid | 101.325 | 0 | inchikey:CRVGTESFCCXCTH-UHFFFAOYSA-N | ok | inchikey | CRVGTESFCCXCTH-UHFFFAOYSA-N | 7767 |  |  | CN(CCO)CCO | C5H13NO2 | 2-[2-hydroxyethyl(methyl)amino]ethanol | CRVGTESFCCXCTH-UHFFFAOYSA-N | CN(CCO)CCO | CN(CCO)CCO | TRUE
D:\PyProjects\extend\real data\NIST\ThermoML.v2020-09-30\10.1021\je300345m.xml | 10.1021/je300345m | Density of Water (1) + Diethanolamine (2) + CO2 (3) and Water (1) + N-Methyldiethanolamine (2) + CO2 (3) from (298.15 to 423.15) K | 2012 | J. Chem. Eng. Data | 2 | 1 | N-methyldiethanolamine |  | C5H13NO2 | 待定 | N-methyldiethanolamine | C5H13NO2 |  | 待定 | CRVGTESFCCXCTH-UHFFFAOYSA-N | InChI=1S/C5H13NO2/c1-6(2-4-7)3-5-8/h7-8H,2-5H2,1H3 | 100 |  | 100 |  | Mass density, kg/m3 | kg/m3 | Liquid | Vibrating tube method | 1036 |  | TRUE | TRUE | 1.036 | 1036 | 298.15 |  | 298.15 | [62 empty] | C,H,N,O | kept | Liquid | 100 | 0 | inchikey:CRVGTESFCCXCTH-UHFFFAOYSA-N | ok | inchikey | CRVGTESFCCXCTH-UHFFFAOYSA-N | 7767 |  |  | CN(CCO)CCO | C5H13NO2 | 2-[2-hydroxyethyl(methyl)amino]ethanol | CRVGTESFCCXCTH-UHFFFAOYSA-N | CN(CCO)CCO | CN(CCO)CCO | TRUE
D:\PyProjects\extend\real data\NIST\ThermoML.v2020-09-30\10.1021\je300345m.xml | 10.1021/je300345m | Density of Water (1) + Diethanolamine (2) + CO2 (3) and Water (1) + N-Methyldiethanolamine (2) + CO2 (3) from (298.15 to 423.15) K | 2012 | J. Chem. Eng. Data | 2 | 1 | N-methyldiethanolamine |  | C5H13NO2 | 待定 | N-methyldiethanolamine | C5H13NO2 |  | 待定 | CRVGTESFCCXCTH-UHFFFAOYSA-N | InChI=1S/C5H13NO2/c1-6(2-4-7)3-5-8/h7-8H,2-5H2,1H3 | 100 |  | 100 |  | Mass density, kg/m3 | kg/m3 | Liquid | Vibrating tube method | 1032.4 |  | TRUE | TRUE | 1.0324 | 1032.4 | 303.15 |  | 303.15 | [62 empty] | C,H,N,O | kept | Liquid | 100 | 0 | inchikey:CRVGTESFCCXCTH-UHFFFAOYSA-N | ok | inchikey | CRVGTESFCCXCTH-UHFFFAOYSA-N | 7767 |  |  | CN(CCO)CCO | C5H13NO2 | 2-[2-hydroxyethyl(methyl)amino]ethanol | CRVGTESFCCXCTH-UHFFFAOYSA-N | CN(CCO)CCO | CN(CCO)CCO | TRUE
D:\PyProjects\extend\real data\NIST\ThermoML.v2020-09-30\10.1021\je300345m.xml | 10.1021/je300345m | Density of Water (1) + Diethanolamine (2) + CO2 (3) and Water (1) + N-Methyldiethanolamine (2) + CO2 (3) from (298.15 to 423.15) K | 2012 | J. Chem. Eng. Data | 2 | 1 | N-methyldiethanolamine |  | C5H13NO2 | 待定 | N-methyldiethanolamine | C5H13NO2 |  | 待定 | CRVGTESFCCXCTH-UHFFFAOYSA-N | InChI=1S/C5H13NO2/c1-6(2-4-7)3-5-8/h7-8H,2-5H2,1H3 | 100 |  | 100 |  | Mass density, kg/m3 | kg/m3 | Liquid | Vibrating tube method | 1028.6 |  | TRUE | TRUE | 1.0286 | 1028.6 | 308.15 |  | 308.15 | [62 empty] | C,H,N,O | kept | Liquid | 100 | 0 | inchikey:CRVGTESFCCXCTH-UHFFFAOYSA-N | ok | inchikey | CRVGTESFCCXCTH-UHFFFAOYSA-N | 7767 |  |  | CN(CCO)CCO | C5H13NO2 | 2-[2-hydroxyethyl(methyl)amino]ethanol | CRVGTESFCCXCTH-UHFFFAOYSA-N | CN(CCO)CCO | CN(CCO)CCO | TRUE
D:\PyProjects\extend\real data\NIST\ThermoML.v2020-09-30\10.1021\je300345m.xml | 10.1021/je300345m | Density of Water (1) + Diethanolamine (2) + CO2 (3) and Water (1) + N-Methyldiethanolamine (2) + CO2 (3) from (298.15 to 423.15) K | 2012 | J. Chem. Eng. Data | 2 | 1 | N-methyldiethanolamine |  | C5H13NO2 | 待定 | N-methyldiethanolamine | C5H13NO2 |  | 待定 | CRVGTESFCCXCTH-UHFFFAOYSA-N | InChI=1S/C5H13NO2/c1-6(2-4-7)3-5-8/h7-8H,2-5H2,1H3 | 100 |  | 100 |  | Mass density, kg/m3 | kg/m3 | Liquid | Vibrating tube method | 1024.8 |  | TRUE | TRUE | 1.0248 | 1024.8 | 313.15 |  | 313.15 | [62 empty] | C,H,N,O | kept | Liquid | 100 | 0 | inchikey:CRVGTESFCCXCTH-UHFFFAOYSA-N | ok | inchikey | CRVGTESFCCXCTH-UHFFFAOYSA-N | 7767 |  |  | CN(CCO)CCO | C5H13NO2 | 2-[2-hydroxyethyl(methyl)amino]ethanol | CRVGTESFCCXCTH-UHFFFAOYSA-N | CN(CCO)CCO | CN(CCO)CCO | TRUE
D:\PyProjects\extend\real data\NIST\ThermoML.v2020-09-30\10.1021\je300345m.xml | 10.1021/je300345m | Density of Water (1) + Diethanolamine (2) + CO2 (3) and Water (1) + N-Methyldiethanolamine (2) + CO2 (3) from (298.15 to 423.15) K | 2012 | J. Chem. Eng. Data | 2 | 1 | N-methyldiethanolamine |  | C5H13NO2 | 待定 | N-methyldiethanolamine | C5H13NO2 |  | 待定 | CRVGTESFCCXCTH-UHFFFAOYSA-N | InChI=1S/C5H13NO2/c1-6(2-4-7)3-5-8/h7-8H,2-5H2,1H3 | 100 |  | 100 |  | Mass density, kg/m3 | kg/m3 | Liquid | Vibrating tube method | 1021 |  | TRUE | TRUE | 1.021 | 1021 | 318.15 |  | 318.15 | [62 empty] | C,H,N,O | kept | Liquid | 100 | 0 | inchikey:CRVGTESFCCXCTH-UHFFFAOYSA-N | ok | inchikey | CRVGTESFCCXCTH-UHFFFAOYSA-N | 7767 |  |  | CN(CCO)CCO | C5H13NO2 | 2-[2-hydroxyethyl(methyl)amino]ethanol | CRVGTESFCCXCTH-UHFFFAOYSA-N | CN(CCO)CCO | CN(CCO)CCO | TRUE
D:\PyProjects\extend\real data\NIST\ThermoML.v2020-09-30\10.1021\je300345m.xml | 10.1021/je300345m | Density of Water (1) + Diethanolamine (2) + CO2 (3) and Water (1) + N-Methyldiethanolamine (2) + CO2 (3) from (298.15 to 423.15) K | 2012 | J. Chem. Eng. Data | 2 | 1 | N-methyldiethanolamine |  | C5H13NO2 | 待定 | N-methyldiethanolamine | C5H13NO2 |  | 待定 | CRVGTESFCCXCTH-UHFFFAOYSA-N | InChI=1S/C5H13NO2/c1-6(2-4-7)3-5-8/h7-8H,2-5H2,1H3 | 100 |  | 100 |  | Mass density, kg/m3 | kg/m3 | Liquid | Vibrating tube method | 1017.2 |  | TRUE | TRUE | 1.0172 | 1017.2 | 323.15 |  | 323.15 | [62 empty] | C,H,N,O | kept | Liquid | 100 | 0 | inchikey:CRVGTESFCCXCTH-UHFFFAOYSA-N | ok | inchikey | CRVGTESFCCXCTH-UHFFFAOYSA-N | 7767 |  |  | CN(CCO)CCO | C5H13NO2 | 2-[2-hydroxyethyl(methyl)amino]ethanol | CRVGTESFCCXCTH-UHFFFAOYSA-N | CN(CCO)CCO | CN(CCO)CCO | TRUE
D:\PyProjects\extend\real data\NIST\ThermoML.v2020-09-30\10.1021\je300345m.xml | 10.1021/je300345m | Density of Water (1) + Diethanolamine (2) + CO2 (3) and Water (1) + N-Methyldiethanolamine (2) + CO2 (3) from (298.15 to 423.15) K | 2012 | J. Chem. Eng. Data | 2 | 1 | N-methyldiethanolamine |  | C5H13NO2 | 待定 | N-methyldiethanolamine | C5H13NO2 |  | 待定 | CRVGTESFCCXCTH-UHFFFAOYSA-N | InChI=1S/C5H13NO2/c1-6(2-4-7)3-5-8/h7-8H,2-5H2,1H3 | 100 |  | 100 |  | Mass density, kg/m3 | kg/m3 | Liquid | Vibrating tube method | 1013.3 |  | TRUE | TRUE | 1.0133 | 1013.3 | 328.15 |  | 328.15 | [62 empty] | C,H,N,O | kept | Liquid | 100 | 0 | inchikey:CRVGTESFCCXCTH-UHFFFAOYSA-N | ok | inchikey | CRVGTESFCCXCTH-UHFFFAOYSA-N | 7767 |  |  | CN(CCO)CCO | C5H13NO2 | 2-[2-hydroxyethyl(methyl)amino]ethanol | CRVGTESFCCXCTH-UHFFFAOYSA-N | CN(CCO)CCO | CN(CCO)CCO | TRUE
D:\PyProjects\extend\real data\NIST\ThermoML.v2020-09-30\10.1021\je300345m.xml | 10.1021/je300345m | Density of Water (1) + Diethanolamine (2) + CO2 (3) and Water (1) + N-Methyldiethanolamine (2) + CO2 (3) from (298.15 to 423.15) K | 2012 | J. Chem. Eng. Data | 2 | 1 | N-methyldiethanolamine |  | C5H13NO2 | 待定 | N-methyldiethanolamine | C5H13NO2 |  | 待定 | CRVGTESFCCXCTH-UHFFFAOYSA-N | InChI=1S/C5H13NO2/c1-6(2-4-7)3-5-8/h7-8H,2-5H2,1H3 | 100 |  | 100 |  | Mass density, kg/m3 | kg/m3 | Liquid | Vibrating tube method | 1009.4 |  | TRUE | TRUE | 1.0094 | 1009.4 | 333.15 |  | 333.15 | [62 empty] | C,H,N,O | kept | Liquid | 100 | 0 | inchikey:CRVGTESFCCXCTH-UHFFFAOYSA-N | ok | inchikey | CRVGTESFCCXCTH-UHFFFAOYSA-N | 7767 |  |  | CN(CCO)CCO | C5H13NO2 | 2-[2-hydroxyethyl(methyl)amino]ethanol | CRVGTESFCCXCTH-UHFFFAOYSA-N | CN(CCO)CCO | CN(CCO)CCO | TRUE
D:\PyProjects\extend\real data\NIST\ThermoML.v2020-09-30\10.1021\je300345m.xml | 10.1021/je300345m | Density of Water (1) + Diethanolamine (2) + CO2 (3) and Water (1) + N-Methyldiethanolamine (2) + CO2 (3) from (298.15 to 423.15) K | 2012 | J. Chem. Eng. Data | 2 | 1 | N-methyldiethanolamine |  | C5H13NO2 | 待定 | N-methyldiethanolamine | C5H13NO2 |  | 待定 | CRVGTESFCCXCTH-UHFFFAOYSA-N | InChI=1S/C5H13NO2/c1-6(2-4-7)3-5-8/h7-8H,2-5H2,1H3 | 100 |  | 100 |  | Mass density, kg/m3 | kg/m3 | Liquid | Vibrating tube method | 1005.6 |  | TRUE | TRUE | 1.0056 | 1005.6 | 338.15 |  | 338.15 | [62 empty] | C,H,N,O | kept | Liquid | 100 | 0 | inchikey:CRVGTESFCCXCTH-UHFFFAOYSA-N | ok | inchikey | CRVGTESFCCXCTH-UHFFFAOYSA-N | 7767 |  |  | CN(CCO)CCO | C5H13NO2 | 2-[2-hydroxyethyl(methyl)amino]ethanol | CRVGTESFCCXCTH-UHFFFAOYSA-N | CN(CCO)CCO | CN(CCO)CCO | TRUE
D:\PyProjects\extend\real data\NIST\ThermoML.v2020-09-30\10.1021\je300345m.xml | 10.1021/je300345m | Density of Water (1) + Diethanolamine (2) + CO2 (3) and Water (1) + N-Methyldiethanolamine (2) + CO2 (3) from (298.15 to 423.15) K | 2012 | J. Chem. Eng. Data | 2 | 1 | N-methyldiethanolamine |  | C5H13NO2 | 待定 | N-methyldiethanolamine | C5H13NO2 |  | 待定 | CRVGTESFCCXCTH-UHFFFAOYSA-N | InChI=1S/C5H13NO2/c1-6(2-4-7)3-5-8/h7-8H,2-5H2,1H3 | 100 |  | 100 |  | Mass density, kg/m3 | kg/m3 | Liquid | Vibrating tube method | 1001.7 |  | TRUE | TRUE | 1.0017 | 1001.7 | 343.15 |  | 343.15 | [62 empty] | C,H,N,O | kept | Liquid | 100 | 0 | inchikey:CRVGTESFCCXCTH-UHFFFAOYSA-N | ok | inchikey | CRVGTESFCCXCTH-UHFFFAOYSA-N | 7767 |  |  | CN(CCO)CCO | C5H13NO2 | 2-[2-hydroxyethyl(methyl)amino]ethanol | CRVGTESFCCXCTH-UHFFFAOYSA-N | CN(CCO)CCO | CN(CCO)CCO | TRUE
D:\PyProjects\extend\real data\NIST\ThermoML.v2020-09-30\10.1021\je300345m.xml | 10.1021/je300345m | Density of Water (1) + Diethanolamine (2) + CO2 (3) and Water (1) + N-Methyldiethanolamine (2) + CO2 (3) from (298.15 to 423.15) K | 2012 | J. Chem. Eng. Data | 2 | 1 | N-methyldiethanolamine |  | C5H13NO2 | 待定 | N-methyldiethanolamine | C5H13NO2 |  | 待定 | CRVGTESFCCXCTH-UHFFFAOYSA-N | InChI=1S/C5H13NO2/c1-6(2-4-7)3-5-8/h7-8H,2-5H2,1H3 | 100 |  | 100 |  | Mass density, kg/m3 | kg/m3 | Liquid | Vibrating tube method | 997.7 |  | TRUE | TRUE | 0.9977 | 997.7 | 348.15 |  | 348.15 | [62 empty] | C,H,N,O | kept | Liquid | 100 | 0 | inchikey:CRVGTESFCCXCTH-UHFFFAOYSA-N | ok | inchikey | CRVGTESFCCXCTH-UHFFFAOYSA-N | 7767 |  |  | CN(CCO)CCO | C5H13NO2 | 2-[2-hydroxyethyl(methyl)amino]ethanol | CRVGTESFCCXCTH-UHFFFAOYSA-N | CN(CCO)CCO | CN(CCO)CCO | TRUE
D:\PyProjects\extend\real data\NIST\ThermoML.v2020-09-30\10.1021\je300345m.xml | 10.1021/je300345m | Density of Water (1) + Diethanolamine (2) + CO2 (3) and Water (1) + N-Methyldiethanolamine (2) + CO2 (3) from (298.15 to 423.15) K | 2012 | J. Chem. Eng. Data | 2 | 1 | N-methyldiethanolamine |  | C5H13NO2 | 待定 | N-methyldiethanolamine | C5H13NO2 |  | 待定 | CRVGTESFCCXCTH-UHFFFAOYSA-N | InChI=1S/C5H13NO2/c1-6(2-4-7)3-5-8/h7-8H,2-5H2,1H3 | 100 |  | 100 |  | Mass density, kg/m3 | kg/m3 | Liquid | Vibrating tube method | 993.8 |  | TRUE | TRUE | 0.9938 | 993.8 | 353.15 |  | 353.15 | [62 empty] | C,H,N,O | kept | Liquid | 100 | 0 | inchikey:CRVGTESFCCXCTH-UHFFFAOYSA-N | ok | inchikey | CRVGTESFCCXCTH-UHFFFAOYSA-N | 7767 |  |  | CN(CCO)CCO | C5H13NO2 | 2-[2-hydroxyethyl(methyl)amino]ethanol | CRVGTESFCCXCTH-UHFFFAOYSA-N | CN(CCO)CCO | CN(CCO)CCO | TRUE
D:\PyProjects\extend\real data\NIST\ThermoML.v2020-09-30\10.1021\je300345m.xml | 10.1021/je300345m | Density of Water (1) + Diethanolamine (2) + CO2 (3) and Water (1) + N-Methyldiethanolamine (2) + CO2 (3) from (298.15 to 423.15) K | 2012 | J. Chem. Eng. Data | 2 | 1 | N-methyldiethanolamine |  | C5H13NO2 | 待定 | N-methyldiethanolamine | C5H13NO2 |  | 待定 | CRVGTESFCCXCTH-UHFFFAOYSA-N | InChI=1S/C5H13NO2/c1-6(2-4-7)3-5-8/h7-8H,2-5H2,1H3 | 100 |  | 100 |  | Mass density, kg/m3 | kg/m3 | Liquid | Vibrating tube method | 989.9 |  | TRUE | TRUE | 0.9899 | 989.9 | 358.15 |  | 358.15 | [62 empty] | C,H,N,O | kept | Liquid | 100 | 0 | inchikey:CRVGTESFCCXCTH-UHFFFAOYSA-N | ok | inchikey | CRVGTESFCCXCTH-UHFFFAOYSA-N | 7767 |  |  | CN(CCO)CCO | C5H13NO2 | 2-[2-hydroxyethyl(methyl)amino]ethanol | CRVGTESFCCXCTH-UHFFFAOYSA-N | CN(CCO)CCO | CN(CCO)CCO | TRUE
D:\PyProjects\extend\real data\NIST\ThermoML.v2020-09-30\10.1021\je300345m.xml | 10.1021/je300345m | Density of Water (1) + Diethanolamine (2) + CO2 (3) and Water (1) + N-Methyldiethanolamine (2) + CO2 (3) from (298.15 to 423.15) K | 2012 | J. Chem. Eng. Data | 2 | 1 | N-methyldiethanolamine |  | C5H13NO2 | 待定 | N-methyldiethanolamine | C5H13NO2 |  | 待定 | CRVGTESFCCXCTH-UHFFFAOYSA-N | InChI=1S/C5H13NO2/c1-6(2-4-7)3-5-8/h7-8H,2-5H2,1H3 | 100 |  | 100 |  | Mass density, kg/m3 | kg/m3 | Liquid | Vibrating tube method | 985.9 |  | TRUE | TRUE | 0.9859 | 985.9 | 363.15 |  | 363.15 | [62 empty] | C,H,N,O | kept | Liquid | 100 | 0 | inchikey:CRVGTESFCCXCTH-UHFFFAOYSA-N | ok | inchikey | CRVGTESFCCXCTH-UHFFFAOYSA-N | 7767 |  |  | CN(CCO)CCO | C5H13NO2 | 2-[2-hydroxyethyl(methyl)amino]ethanol | CRVGTESFCCXCTH-UHFFFAOYSA-N | CN(CCO)CCO | CN(CCO)CCO | TRUE
D:\PyProjects\extend\real data\NIST\ThermoML.v2020-09-30\10.1021\je400536f.xml | 10.1021/je400536f | Role of Anions (Tetrafluoroborate, Perchlorate) of Tetrabutylammonium Salts in Determining Solvation Effects Prevailing in Industrially Essential Solvents Probed by Conductance and FT-IR Spectra | 2013 | J. Chem. Eng. Data | 3 | 1 | N-methylformamide |  | C2H5NO | 待定 | N-methylformamide | C2H5NO |  | 待定 | ATHHXGZTWNVVOU-UHFFFAOYSA-N | InChI=1S/C2H5NO/c1-3-2-4/h2H,1H3,(H,3,4) | 100 |  | 100 |  | Mass density, kg/m3 | kg/m3 | Liquid | Vibrating tube method | 997.61 |  | TRUE | TRUE | 0.99761 | 997.61 | 298.15 |  | 298.15 | [62 empty] | C,H,N,O | kept | Liquid | 100 | 0 | inchikey:ATHHXGZTWNVVOU-UHFFFAOYSA-N | ok | inchikey | ATHHXGZTWNVVOU-UHFFFAOYSA-N | 31254 |  |  | CNC=O | C2H5NO | N-methylformamide | ATHHXGZTWNVVOU-UHFFFAOYSA-N | CNC=O | CNC=O | TRUE
D:\PyProjects\extend\real data\NIST\ThermoML.v2020-09-30\10.1016\j.fluid.2016.08.014.xml | 10.1016/j.fluid.2016.08.014 | PrhoT measurement and PC-SAFT modeling of N,N-dimethyl formamide, N -methyl formamide, N,N-dimethyl acetamide, and ethylenediamine from T = (293.15-423.15) K and pressures up to 35 MPa | 2016 | Fluid Phase Equilib. | 9 | 1 | N-methylformamide |  | C2H5NO | 待定 | N-methylformamide | C2H5NO |  | 待定 | ATHHXGZTWNVVOU-UHFFFAOYSA-N | InChI=1S/C2H5NO/c1-3-2-4/h2H,1H3,(H,3,4) | 100 |  | 100 |  | Mass density, kg/m3 | kg/m3 | Liquid | Vibrating tube method | 977 |  | TRUE | TRUE | 0.977 | 977 | 323.15 |  | 323.15 | [62 empty] | C,H,N,O | kept | Liquid | 100 | 0 | inchikey:ATHHXGZTWNVVOU-UHFFFAOYSA-N | ok | inchikey | ATHHXGZTWNVVOU-UHFFFAOYSA-N | 31254 |  |  | CNC=O | C2H5NO | N-methylformamide | ATHHXGZTWNVVOU-UHFFFAOYSA-N | CNC=O | CNC=O | TRUE
D:\PyProjects\extend\real data\NIST\ThermoML.v2020-09-30\10.1016\j.fluid.2016.08.014.xml | 10.1016/j.fluid.2016.08.014 | PrhoT measurement and PC-SAFT modeling of N,N-dimethyl formamide, N -methyl formamide, N,N-dimethyl acetamide, and ethylenediamine from T = (293.15-423.15) K and pressures up to 35 MPa | 2016 | Fluid Phase Equilib. | 9 | 1 | N-methylformamide |  | C2H5NO | 待定 | N-methylformamide | C2H5NO |  | 待定 | ATHHXGZTWNVVOU-UHFFFAOYSA-N | InChI=1S/C2H5NO/c1-3-2-4/h2H,1H3,(H,3,4) | 100 |  | 100 |  | Mass density, kg/m3 | kg/m3 | Liquid | Vibrating tube method | 969 |  | TRUE | TRUE | 0.969 | 969 | 333.15 |  | 333.15 | [62 empty] | C,H,N,O | kept | Liquid | 100 | 0 | inchikey:ATHHXGZTWNVVOU-UHFFFAOYSA-N | ok | inchikey | ATHHXGZTWNVVOU-UHFFFAOYSA-N | 31254 |  |  | CNC=O | C2H5NO | N-methylformamide | ATHHXGZTWNVVOU-UHFFFAOYSA-N | CNC=O | CNC=O | TRUE
D:\PyProjects\extend\real data\NIST\ThermoML.v2020-09-30\10.1016\j.fluid.2016.08.014.xml | 10.1016/j.fluid.2016.08.014 | PrhoT measurement and PC-SAFT modeling of N,N-dimethyl formamide, N -methyl formamide, N,N-dimethyl acetamide, and ethylenediamine from T = (293.15-423.15) K and pressures up to 35 MPa | 2016 | Fluid Phase Equilib. | 9 | 1 | N-methylformamide |  | C2H5NO | 待定 | N-methylformamide | C2H5NO |  | 待定 | ATHHXGZTWNVVOU-UHFFFAOYSA-N | InChI=1S/C2H5NO/c1-3-2-4/h2H,1H3,(H,3,4) | 100 |  | 100 |  | Mass density, kg/m3 | kg/m3 | Liquid | Vibrating tube method | 960 |  | TRUE | TRUE | 0.96 | 960 | 343.15 |  | 343.15 | [62 empty] | C,H,N,O | kept | Liquid | 100 | 0 | inchikey:ATHHXGZTWNVVOU-UHFFFAOYSA-N | ok | inchikey | ATHHXGZTWNVVOU-UHFFFAOYSA-N | 31254 |  |  | CNC=O | C2H5NO | N-methylformamide | ATHHXGZTWNVVOU-UHFFFAOYSA-N | CNC=O | CNC=O | TRUE
D:\PyProjects\extend\real data\NIST\ThermoML.v2020-09-30\10.1016\j.fluid.2016.08.014.xml | 10.1016/j.fluid.2016.08.014 | PrhoT measurement and PC-SAFT modeling of N,N-dimethyl formamide, N -methyl formamide, N,N-dimethyl acetamide, and ethylenediamine from T = (293.15-423.15) K and pressures up to 35 MPa | 2016 | Fluid Phase Equilib. | 9 | 1 | N-methylformamide |  | C2H5NO | 待定 | N-methylformamide | C2H5NO |  | 待定 | ATHHXGZTWNVVOU-UHFFFAOYSA-N | InChI=1S/C2H5NO/c1-3-2-4/h2H,1H3,(H,3,4) | 100 |  | 100 |  | Mass density, kg/m3 | kg/m3 | Liquid | Vibrating tube method | 950 |  | TRUE | TRUE | 0.95 | 950 | 353.15 |  | 353.15 | [62 empty] | C,H,N,O | kept | Liquid | 100 | 0 | inchikey:ATHHXGZTWNVVOU-UHFFFAOYSA-N | ok | inchikey | ATHHXGZTWNVVOU-UHFFFAOYSA-N | 31254 |  |  | CNC=O | C2H5NO | N-methylformamide | ATHHXGZTWNVVOU-UHFFFAOYSA-N | CNC=O | CNC=O | TRUE
D:\PyProjects\extend\real data\NIST\ThermoML.v2020-09-30\10.1016\j.fluid.2016.08.014.xml | 10.1016/j.fluid.2016.08.014 | PrhoT measurement and PC-SAFT modeling of N,N-dimethyl formamide, N -methyl formamide, N,N-dimethyl acetamide, and ethylenediamine from T = (293.15-423.15) K and pressures up to 35 MPa | 2016 | Fluid Phase Equilib. | 9 | 1 | N-methylformamide |  | C2H5NO | 待定 | N-methylformamide | C2H5NO |  | 待定 | ATHHXGZTWNVVOU-UHFFFAOYSA-N | InChI=1S/C2H5NO/c1-3-2-4/h2H,1H3,(H,3,4) | 100 |  | 100 |  | Mass density, kg/m3 | kg/m3 | Liquid | Vibrating tube method | 942 |  | TRUE | TRUE | 0.942 | 942 | 363.15 |  | 363.15 | [62 empty] | C,H,N,O | kept | Liquid | 100 | 0 | inchikey:ATHHXGZTWNVVOU-UHFFFAOYSA-N | ok | inchikey | ATHHXGZTWNVVOU-UHFFFAOYSA-N | 31254 |  |  | CNC=O | C2H5NO | N-methylformamide | ATHHXGZTWNVVOU-UHFFFAOYSA-N | CNC=O | CNC=O | TRUE
D:\PyProjects\extend\real data\NIST\ThermoML.v2020-09-30\10.1016\j.fluid.2016.08.014.xml | 10.1016/j.fluid.2016.08.014 | PrhoT measurement and PC-SAFT modeling of N,N-dimethyl formamide, N -methyl formamide, N,N-dimethyl acetamide, and ethylenediamine from T = (293.15-423.15) K and pressures up to 35 MPa | 2016 | Fluid Phase Equilib. | 9 | 1 | N-methylformamide |  | C2H5NO | 待定 | N-methylformamide | C2H5NO |  | 待定 | ATHHXGZTWNVVOU-UHFFFAOYSA-N | InChI=1S/C2H5NO/c1-3-2-4/h2H,1H3,(H,3,4) | 100 |  | 100 |  | Mass density, kg/m3 | kg/m3 | Liquid | Vibrating tube method | 934 |  | TRUE | TRUE | 0.934 | 934 | 373.15 |  | 373.15 | [62 empty] | C,H,N,O | kept | Liquid | 100 | 0 | inchikey:ATHHXGZTWNVVOU-UHFFFAOYSA-N | ok | inchikey | ATHHXGZTWNVVOU-UHFFFAOYSA-N | 31254 |  |  | CNC=O | C2H5NO | N-methylformamide | ATHHXGZTWNVVOU-UHFFFAOYSA-N | CNC=O | CNC=O | TRUE
D:\PyProjects\extend\real data\NIST\ThermoML.v2020-09-30\10.1016\j.fluid.2016.08.014.xml | 10.1016/j.fluid.2016.08.014 | PrhoT measurement and PC-SAFT modeling of N,N-dimethyl formamide, N -methyl formamide, N,N-dimethyl acetamide, and ethylenediamine from T = (293.15-423.15) K and pressures up to 35 MPa | 2016 | Fluid Phase Equilib. | 9 | 1 | N-methylformamide |  | C2H5NO | 待定 | N-methylformamide | C2H5NO |  | 待定 | ATHHXGZTWNVVOU-UHFFFAOYSA-N | InChI=1S/C2H5NO/c1-3-2-4/h2H,1H3,(H,3,4) | 100 |  | 100 |  | Mass density, kg/m3 | kg/m3 | Liquid | Vibrating tube method | 911 |  | TRUE | TRUE | 0.911 | 911 | 398.15 |  | 398.15 | [62 empty] | C,H,N,O | kept | Liquid | 100 | 0 | inchikey:ATHHXGZTWNVVOU-UHFFFAOYSA-N | ok | inchikey | ATHHXGZTWNVVOU-UHFFFAOYSA-N | 31254 |  |  | CNC=O | C2H5NO | N-methylformamide | ATHHXGZTWNVVOU-UHFFFAOYSA-N | CNC=O | CNC=O | TRUE
D:\PyProjects\extend\real data\NIST\ThermoML.v2020-09-30\10.1016\j.fluid.2016.08.014.xml | 10.1016/j.fluid.2016.08.014 | PrhoT measurement and PC-SAFT modeling of N,N-dimethyl formamide, N -methyl formamide, N,N-dimethyl acetamide, and ethylenediamine from T = (293.15-423.15) K and pressures up to 35 MPa | 2016 | Fluid Phase Equilib. | 9 | 1 | N-methylformamide |  | C2H5NO | 待定 | N-methylformamide | C2H5NO |  | 待定 | ATHHXGZTWNVVOU-UHFFFAOYSA-N | InChI=1S/C2H5NO/c1-3-2-4/h2H,1H3,(H,3,4) | 100 |  | 100 |  | Mass density, kg/m3 | kg/m3 | Liquid | Vibrating tube method | 888 |  | TRUE | TRUE | 0.888 | 888 | 423.15 |  | 423.15 | [62 empty] | C,H,N,O | kept | Liquid | 100 | 0 | inchikey:ATHHXGZTWNVVOU-UHFFFAOYSA-N | ok | inchikey | ATHHXGZTWNVVOU-UHFFFAOYSA-N | 31254 |  |  | CNC=O | C2H5NO | N-methylformamide | ATHHXGZTWNVVOU-UHFFFAOYSA-N | CNC=O | CNC=O | TRUE
D:\PyProjects\extend\real data\NIST\ThermoML.v2020-09-30\10.1016\j.fluid.2011.12.029.xml | 10.1016/j.fluid.2011.12.029 | Volumetric characterization of pyridinium-based ionic liquids | 2012 | Fluid Phase Equilib. | 9 | 1 | N-octyl-3-methylpyridinium tetrafluoroborate |  | C14H24BF4N | 待定 | N-octyl-3-methylpyridinium tetrafluoroborate | C14H24BF4N |  | 待定 | RISKGJQQAHJQNE-UHFFFAOYSA-N | InChI=1S/C14H24N.BF4/c1-3-4-5-6-7-8-11-15-12-9-10-14(2)13-15;2-1(3,4)5/h9-10,12-13H,3-8,11H2,1-2H3;/q+1;-1 | 100 |  | 100 |  | Mass density, kg/m3 | kg/m3 | Liquid | Vibrating tube method | 1106.25 |  | TRUE | TRUE | 1.1062 | 1106.25 | 283.15 |  | 283.15 | [62 empty] | B,C,F,H,N | kept | Liquid | 100 | 0 | inchikey:RISKGJQQAHJQNE-UHFFFAOYSA-N | ok | inchikey | RISKGJQQAHJQNE-UHFFFAOYSA-N | 87240262 |  |  | [B-](F)(F)(F)F.CCCCCCCC[N+]1=CC=CC(=C1)C | C14H24BF4N | 3-methyl-1-octylpyridin-1-ium tetrafluoroborate | RISKGJQQAHJQNE-UHFFFAOYSA-N | [B-](F)(F)(F)F.CCCCCCCC[N+]1=CC=CC(=C1)C | [B-](F)(F)(F)F.CCCCCCCC[N+]1=CC=CC(=C1)C | TRUE
D:\PyProjects\extend\real data\NIST\ThermoML.v2020-09-30\10.1016\j.fluid.2011.12.029.xml | 10.1016/j.fluid.2011.12.029 | Volumetric characterization of pyridinium-based ionic liquids | 2012 | Fluid Phase Equilib. | 9 | 1 | N-octyl-3-methylpyridinium tetrafluoroborate |  | C14H24BF4N | 待定 | N-octyl-3-methylpyridinium tetrafluoroborate | C14H24BF4N |  | 待定 | RISKGJQQAHJQNE-UHFFFAOYSA-N | InChI=1S/C14H24N.BF4/c1-3-4-5-6-7-8-11-15-12-9-10-14(2)13-15;2-1(3,4)5/h9-10,12-13H,3-8,11H2,1-2H3;/q+1;-1 | 100 |  | 100 |  | Mass density, kg/m3 | kg/m3 | Liquid | Vibrating tube method | 1102.88 |  | TRUE | TRUE | 1.1029 | 1102.88 | 288.15 |  | 288.15 | [62 empty] | B,C,F,H,N | kept | Liquid | 100 | 0 | inchikey:RISKGJQQAHJQNE-UHFFFAOYSA-N | ok | inchikey | RISKGJQQAHJQNE-UHFFFAOYSA-N | 87240262 |  |  | [B-](F)(F)(F)F.CCCCCCCC[N+]1=CC=CC(=C1)C | C14H24BF4N | 3-methyl-1-octylpyridin-1-ium tetrafluoroborate | RISKGJQQAHJQNE-UHFFFAOYSA-N | [B-](F)(F)(F)F.CCCCCCCC[N+]1=CC=CC(=C1)C | [B-](F)(F)(F)F.CCCCCCCC[N+]1=CC=CC(=C1)C | TRUE
D:\PyProjects\extend\real data\NIST\ThermoML.v2020-09-30\10.1016\j.fluid.2011.12.029.xml | 10.1016/j.fluid.2011.12.029 | Volumetric characterization of pyridinium-based ionic liquids | 2012 | Fluid Phase Equilib. | 9 | 1 | N-octyl-3-methylpyridinium tetrafluoroborate |  | C14H24BF4N | 待定 | N-octyl-3-methylpyridinium tetrafluoroborate | C14H24BF4N |  | 待定 | RISKGJQQAHJQNE-UHFFFAOYSA-N | InChI=1S/C14H24N.BF4/c1-3-4-5-6-7-8-11-15-12-9-10-14(2)13-15;2-1(3,4)5/h9-10,12-13H,3-8,11H2,1-2H3;/q+1;-1 | 100 |  | 100 |  | Mass density, kg/m3 | kg/m3 | Liquid | Vibrating tube method | 1099.53 |  | TRUE | TRUE | 1.0995 | 1099.53 | 293.15 |  | 293.15 | [62 empty] | B,C,F,H,N | kept | Liquid | 100 | 0 | inchikey:RISKGJQQAHJQNE-UHFFFAOYSA-N | ok | inchikey | RISKGJQQAHJQNE-UHFFFAOYSA-N | 87240262 |  |  | [B-](F)(F)(F)F.CCCCCCCC[N+]1=CC=CC(=C1)C | C14H24BF4N | 3-methyl-1-octylpyridin-1-ium tetrafluoroborate | RISKGJQQAHJQNE-UHFFFAOYSA-N | [B-](F)(F)(F)F.CCCCCCCC[N+]1=CC=CC(=C1)C | [B-](F)(F)(F)F.CCCCCCCC[N+]1=CC=CC(=C1)C | TRUE
D:\PyProjects\extend\real data\NIST\ThermoML.v2020-09-30\10.1016\j.fluid.2011.12.029.xml | 10.1016/j.fluid.2011.12.029 | Volumetric characterization of pyridinium-based ionic liquids | 2012 | Fluid Phase Equilib. | 9 | 1 | N-octyl-3-methylpyridinium tetrafluoroborate |  | C14H24BF4N | 待定 | N-octyl-3-methylpyridinium tetrafluoroborate | C14H24BF4N |  | 待定 | RISKGJQQAHJQNE-UHFFFAOYSA-N | InChI=1S/C14H24N.BF4/c1-3-4-5-6-7-8-11-15-12-9-10-14(2)13-15;2-1(3,4)5/h9-10,12-13H,3-8,11H2,1-2H3;/q+1;-1 | 100 |  | 100 |  | Mass density, kg/m3 | kg/m3 | Liquid | Vibrating tube method | 1096.08 |  | TRUE | TRUE | 1.0961 | 1096.08 | 298.15 |  | 298.15 | [62 empty] | B,C,F,H,N | kept | Liquid | 100 | 0 | inchikey:RISKGJQQAHJQNE-UHFFFAOYSA-N | ok | inchikey | RISKGJQQAHJQNE-UHFFFAOYSA-N | 87240262 |  |  | [B-](F)(F)(F)F.CCCCCCCC[N+]1=CC=CC(=C1)C | C14H24BF4N | 3-methyl-1-octylpyridin-1-ium tetrafluoroborate | RISKGJQQAHJQNE-UHFFFAOYSA-N | [B-](F)(F)(F)F.CCCCCCCC[N+]1=CC=CC(=C1)C | [B-](F)(F)(F)F.CCCCCCCC[N+]1=CC=CC(=C1)C | TRUE
D:\PyProjects\extend\real data\NIST\ThermoML.v2020-09-30\10.1016\j.fluid.2011.12.029.xml | 10.1016/j.fluid.2011.12.029 | Volumetric characterization of pyridinium-based ionic liquids | 2012 | Fluid Phase Equilib. | 9 | 1 | N-octyl-3-methylpyridinium tetrafluoroborate |  | C14H24BF4N | 待定 | N-octyl-3-methylpyridinium tetrafluoroborate | C14H24BF4N |  | 待定 | RISKGJQQAHJQNE-UHFFFAOYSA-N | InChI=1S/C14H24N.BF4/c1-3-4-5-6-7-8-11-15-12-9-10-14(2)13-15;2-1(3,4)5/h9-10,12-13H,3-8,11H2,1-2H3;/q+1;-1 | 100 |  | 100 |  | Mass density, kg/m3 | kg/m3 | Liquid | Vibrating tube method | 1092.83 |  | TRUE | TRUE | 1.0928 | 1092.83 | 303.15 |  | 303.15 | [62 empty] | B,C,F,H,N | kept | Liquid | 100 | 0 | inchikey:RISKGJQQAHJQNE-UHFFFAOYSA-N | ok | inchikey | RISKGJQQAHJQNE-UHFFFAOYSA-N | 87240262 |  |  | [B-](F)(F)(F)F.CCCCCCCC[N+]1=CC=CC(=C1)C | C14H24BF4N | 3-methyl-1-octylpyridin-1-ium tetrafluoroborate | RISKGJQQAHJQNE-UHFFFAOYSA-N | [B-](F)(F)(F)F.CCCCCCCC[N+]1=CC=CC(=C1)C | [B-](F)(F)(F)F.CCCCCCCC[N+]1=CC=CC(=C1)C | TRUE
D:\PyProjects\extend\real data\NIST\ThermoML.v2020-09-30\10.1016\j.fluid.2011.12.029.xml | 10.1016/j.fluid.2011.12.029 | Volumetric characterization of pyridinium-based ionic liquids | 2012 | Fluid Phase Equilib. | 9 | 1 | N-octyl-3-methylpyridinium tetrafluoroborate |  | C14H24BF4N | 待定 | N-octyl-3-methylpyridinium tetrafluoroborate | C14H24BF4N |  | 待定 | RISKGJQQAHJQNE-UHFFFAOYSA-N | InChI=1S/C14H24N.BF4/c1-3-4-5-6-7-8-11-15-12-9-10-14(2)13-15;2-1(3,4)5/h9-10,12-13H,3-8,11H2,1-2H3;/q+1;-1 | 100 |  | 100 |  | Mass density, kg/m3 | kg/m3 | Liquid | Vibrating tube method | 1089.26 |  | TRUE | TRUE | 1.0893 | 1089.26 | 308.15 |  | 308.15 | [62 empty] | B,C,F,H,N | kept | Liquid | 100 | 0 | inchikey:RISKGJQQAHJQNE-UHFFFAOYSA-N | ok | inchikey | RISKGJQQAHJQNE-UHFFFAOYSA-N | 87240262 |  |  | [B-](F)(F)(F)F.CCCCCCCC[N+]1=CC=CC(=C1)C | C14H24BF4N | 3-methyl-1-octylpyridin-1-ium tetrafluoroborate | RISKGJQQAHJQNE-UHFFFAOYSA-N | [B-](F)(F)(F)F.CCCCCCCC[N+]1=CC=CC(=C1)C | [B-](F)(F)(F)F.CCCCCCCC[N+]1=CC=CC(=C1)C | TRUE
D:\PyProjects\extend\real data\NIST\ThermoML.v2020-09-30\10.1016\j.fluid.2011.12.029.xml | 10.1016/j.fluid.2011.12.029 | Volumetric characterization of pyridinium-based ionic liquids | 2012 | Fluid Phase Equilib. | 9 | 1 | N-octyl-3-methylpyridinium tetrafluoroborate |  | C14H24BF4N | 待定 | N-octyl-3-methylpyridinium tetrafluoroborate | C14H24BF4N |  | 待定 | RISKGJQQAHJQNE-UHFFFAOYSA-N | InChI=1S/C14H24N.BF4/c1-3-4-5-6-7-8-11-15-12-9-10-14(2)13-15;2-1(3,4)5/h9-10,12-13H,3-8,11H2,1-2H3;/q+1;-1 | 100 |  | 100 |  | Mass density, kg/m3 | kg/m3 | Liquid | Vibrating tube method | 1085.88 |  | TRUE | TRUE | 1.0859 | 1085.88 | 313.15 |  | 313.15 | [62 empty] | B,C,F,H,N | kept | Liquid | 100 | 0 | inchikey:RISKGJQQAHJQNE-UHFFFAOYSA-N | ok | inchikey | RISKGJQQAHJQNE-UHFFFAOYSA-N | 87240262 |  |  | [B-](F)(F)(F)F.CCCCCCCC[N+]1=CC=CC(=C1)C | C14H24BF4N | 3-methyl-1-octylpyridin-1-ium tetrafluoroborate | RISKGJQQAHJQNE-UHFFFAOYSA-N | [B-](F)(F)(F)F.CCCCCCCC[N+]1=CC=CC(=C1)C | [B-](F)(F)(F)F.CCCCCCCC[N+]1=CC=CC(=C1)C | TRUE
D:\PyProjects\extend\real data\NIST\ThermoML.v2020-09-30\10.1016\j.fluid.2011.12.029.xml | 10.1016/j.fluid.2011.12.029 | Volumetric characterization of pyridinium-based ionic liquids | 2012 | Fluid Phase Equilib. | 9 | 1 | N-octyl-3-methylpyridinium tetrafluoroborate |  | C14H24BF4N | 待定 | N-octyl-3-methylpyridinium tetrafluoroborate | C14H24BF4N |  | 待定 | RISKGJQQAHJQNE-UHFFFAOYSA-N | InChI=1S/C14H24N.BF4/c1-3-4-5-6-7-8-11-15-12-9-10-14(2)13-15;2-1(3,4)5/h9-10,12-13H,3-8,11H2,1-2H3;/q+1;-1 | 100 |  | 100 |  | Mass density, kg/m3 | kg/m3 | Liquid | Vibrating tube method | 1082.49 |  | TRUE | TRUE | 1.0825 | 1082.49 | 318.15 |  | 318.15 | [62 empty] | B,C,F,H,N | kept | Liquid | 100 | 0 | inchikey:RISKGJQQAHJQNE-UHFFFAOYSA-N | ok | inchikey | RISKGJQQAHJQNE-UHFFFAOYSA-N | 87240262 |  |  | [B-](F)(F)(F)F.CCCCCCCC[N+]1=CC=CC(=C1)C | C14H24BF4N | 3-methyl-1-octylpyridin-1-ium tetrafluoroborate | RISKGJQQAHJQNE-UHFFFAOYSA-N | [B-](F)(F)(F)F.CCCCCCCC[N+]1=CC=CC(=C1)C | [B-](F)(F)(F)F.CCCCCCCC[N+]1=CC=CC(=C1)C | TRUE
D:\PyProjects\extend\real data\NIST\ThermoML.v2020-09-30\10.1016\j.fluid.2011.12.029.xml | 10.1016/j.fluid.2011.12.029 | Volumetric characterization of pyridinium-based ionic liquids | 2012 | Fluid Phase Equilib. | 9 | 1 | N-octyl-3-methylpyridinium tetrafluoroborate |  | C14H24BF4N | 待定 | N-octyl-3-methylpyridinium tetrafluoroborate | C14H24BF4N |  | 待定 | RISKGJQQAHJQNE-UHFFFAOYSA-N | InChI=1S/C14H24N.BF4/c1-3-4-5-6-7-8-11-15-12-9-10-14(2)13-15;2-1(3,4)5/h9-10,12-13H,3-8,11H2,1-2H3;/q+1;-1 | 100 |  | 100 |  | Mass density, kg/m3 | kg/m3 | Liquid | Vibrating tube method | 1079.26 |  | TRUE | TRUE | 1.0793 | 1079.26 | 323.15 |  | 323.15 | [62 empty] | B,C,F,H,N | kept | Liquid | 100 | 0 | inchikey:RISKGJQQAHJQNE-UHFFFAOYSA-N | ok | inchikey | RISKGJQQAHJQNE-UHFFFAOYSA-N | 87240262 |  |  | [B-](F)(F)(F)F.CCCCCCCC[N+]1=CC=CC(=C1)C | C14H24BF4N | 3-methyl-1-octylpyridin-1-ium tetrafluoroborate | RISKGJQQAHJQNE-UHFFFAOYSA-N | [B-](F)(F)(F)F.CCCCCCCC[N+]1=CC=CC(=C1)C | [B-](F)(F)(F)F.CCCCCCCC[N+]1=CC=CC(=C1)C | TRUE
D:\PyProjects\extend\real data\NIST\ThermoML.v2020-09-30\10.1016\j.fluid.2011.12.029.xml | 10.1016/j.fluid.2011.12.029 | Volumetric characterization of pyridinium-based ionic liquids | 2012 | Fluid Phase Equilib. | 9 | 1 | N-octyl-3-methylpyridinium tetrafluoroborate |  | C14H24BF4N | 待定 | N-octyl-3-methylpyridinium tetrafluoroborate | C14H24BF4N |  | 待定 | RISKGJQQAHJQNE-UHFFFAOYSA-N | InChI=1S/C14H24N.BF4/c1-3-4-5-6-7-8-11-15-12-9-10-14(2)13-15;2-1(3,4)5/h9-10,12-13H,3-8,11H2,1-2H3;/q+1;-1 | 100 |  | 100 |  | Mass density, kg/m3 | kg/m3 | Liquid | Vibrating tube method | 1075.89 |  | TRUE | TRUE | 1.0759 | 1075.89 | 328.15 |  | 328.15 | [62 empty] | B,C,F,H,N | kept | Liquid | 100 | 0 | inchikey:RISKGJQQAHJQNE-UHFFFAOYSA-N | ok | inchikey | RISKGJQQAHJQNE-UHFFFAOYSA-N | 87240262 |  |  | [B-](F)(F)(F)F.CCCCCCCC[N+]1=CC=CC(=C1)C | C14H24BF4N | 3-methyl-1-octylpyridin-1-ium tetrafluoroborate | RISKGJQQAHJQNE-UHFFFAOYSA-N | [B-](F)(F)(F)F.CCCCCCCC[N+]1=CC=CC(=C1)C | [B-](F)(F)(F)F.CCCCCCCC[N+]1=CC=CC(=C1)C | TRUE
D:\PyProjects\extend\real data\NIST\ThermoML.v2020-09-30\10.1016\j.fluid.2011.12.029.xml | 10.1016/j.fluid.2011.12.029 | Volumetric characterization of pyridinium-based ionic liquids | 2012 | Fluid Phase Equilib. | 9 | 1 | N-octyl-3-methylpyridinium tetrafluoroborate |  | C14H24BF4N | 待定 | N-octyl-3-methylpyridinium tetrafluoroborate | C14H24BF4N |  | 待定 | RISKGJQQAHJQNE-UHFFFAOYSA-N | InChI=1S/C14H24N.BF4/c1-3-4-5-6-7-8-11-15-12-9-10-14(2)13-15;2-1(3,4)5/h9-10,12-13H,3-8,11H2,1-2H3;/q+1;-1 | 100 |  | 100 |  | Mass density, kg/m3 | kg/m3 | Liquid | Vibrating tube method | 1072.64 |  | TRUE | TRUE | 1.0726 | 1072.64 | 333.15 |  | 333.15 | [62 empty] | B,C,F,H,N | kept | Liquid | 100 | 0 | inchikey:RISKGJQQAHJQNE-UHFFFAOYSA-N | ok | inchikey | RISKGJQQAHJQNE-UHFFFAOYSA-N | 87240262 |  |  | [B-](F)(F)(F)F.CCCCCCCC[N+]1=CC=CC(=C1)C | C14H24BF4N | 3-methyl-1-octylpyridin-1-ium tetrafluoroborate | RISKGJQQAHJQNE-UHFFFAOYSA-N | [B-](F)(F)(F)F.CCCCCCCC[N+]1=CC=CC(=C1)C | [B-](F)(F)(F)F.CCCCCCCC[N+]1=CC=CC(=C1)C | TRUE
D:\PyProjects\extend\real data\NIST\ThermoML.v2020-09-30\10.1016\j.jct.2005.10.001.xml | 10.1016/j.jct.2005.10.001 | (Vapour + liquid) equilibria for (2-ethoxypropene + acetone) and (2-ethoxypropene + butanone) | 2006 | J. Chem. Thermodyn. | 4 | 1 | acetone |  | C3H6O | 待定 | acetone | C3H6O |  | 待定 | CSCPPACGZOOCGX-UHFFFAOYSA-N | InChI=1S/C3H6O/c1-3(2)4/h1-2H3 | 101.325 |  | 101.325 |  | Mass density, kg/m3 | kg/m3 | Liquid | Vibrating tube method | 784.5 |  | TRUE | TRUE | 0.7845 | 784.5 | 293.15 |  | 293.15 | [62 empty] | C,H,O | kept | Liquid | 101.325 | 0 | inchikey:CSCPPACGZOOCGX-UHFFFAOYSA-N | ok | inchikey | CSCPPACGZOOCGX-UHFFFAOYSA-N | 180 |  |  | CC(=O)C | C3H6O | propan-2-one | CSCPPACGZOOCGX-UHFFFAOYSA-N | CC(=O)C | CC(=O)C | TRUE
D:\PyProjects\extend\real data\NIST\ThermoML.v2020-09-30\10.1016\j.jct.2003.12.001.xml | 10.1016/j.jct.2003.12.001 | A novel non-intrusive microcell for sound-speed measurements in liquids. Speed of sound and thermodynamic properties of 2-propanone at pressures up to 160 MPa | 2004 | J. Chem. Thermodyn. | 3 | 1 | acetone |  | C3H6O | 待定 | acetone | C3H6O |  | 待定 | CSCPPACGZOOCGX-UHFFFAOYSA-N | InChI=1S/C3H6O/c1-3(2)4/h1-2H3 | 100 |  | 100 |  | Mass density, kg/m3 | kg/m3 | Liquid | Vibrating tube method | 784.28 |  | TRUE | TRUE | 0.78428 | 784.28 | 298.15 |  | 298.15 | [62 empty] | C,H,O | kept | Liquid | 100 | 0 | inchikey:CSCPPACGZOOCGX-UHFFFAOYSA-N | ok | inchikey | CSCPPACGZOOCGX-UHFFFAOYSA-N | 180 |  |  | CC(=O)C | C3H6O | propan-2-one | CSCPPACGZOOCGX-UHFFFAOYSA-N | CC(=O)C | CC(=O)C | TRUE
D:\PyProjects\extend\real data\NIST\ThermoML.v2020-09-30\10.1016\j.jct.2003.12.001.xml | 10.1016/j.jct.2003.12.001 | A novel non-intrusive microcell for sound-speed measurements in liquids. Speed of sound and thermodynamic properties of 2-propanone at pressures up to 160 MPa | 2004 | J. Chem. Thermodyn. | 3 | 1 | acetone |  | C3H6O | 待定 | acetone | C3H6O |  | 待定 | CSCPPACGZOOCGX-UHFFFAOYSA-N | InChI=1S/C3H6O/c1-3(2)4/h1-2H3 | 100 |  | 100 |  | Mass density, kg/m3 | kg/m3 | Liquid | Vibrating tube method | 779.14 |  | TRUE | TRUE | 0.77914 | 779.14 | 303.1 |  | 303.1 | [62 empty] | C,H,O | kept | Liquid | 100 | 0 | inchikey:CSCPPACGZOOCGX-UHFFFAOYSA-N | ok | inchikey | CSCPPACGZOOCGX-UHFFFAOYSA-N | 180 |  |  | CC(=O)C | C3H6O | propan-2-one | CSCPPACGZOOCGX-UHFFFAOYSA-N | CC(=O)C | CC(=O)C | TRUE
D:\PyProjects\extend\real data\NIST\ThermoML.v2020-09-30\10.1021\je034204h.xml | 10.1021/je034204h | Density, Viscosity, and Excess Properties of Binary Liquid Mixtures of Propylene Carbonate with Polar and Nonpolar Solvents | 2004 | J. Chem. Eng. Data | 4 | 1 | acetone |  | C3H6O | 待定 | acetone | C3H6O |  | 待定 | CSCPPACGZOOCGX-UHFFFAOYSA-N | InChI=1S/C3H6O/c1-3(2)4/h1-2H3 | 101.3 |  | 101.3 |  | Mass density, kg/m3 | kg/m3 | Liquid | VIBTUB::UFactor:16 | 782.4 |  | TRUE | TRUE | 0.7824 | 782.4 | 303.15 |  | 303.15 | [62 empty] | C,H,O | kept | Liquid | 101.325 | 0.025 | inchikey:CSCPPACGZOOCGX-UHFFFAOYSA-N | ok | inchikey | CSCPPACGZOOCGX-UHFFFAOYSA-N | 180 |  |  | CC(=O)C | C3H6O | propan-2-one | CSCPPACGZOOCGX-UHFFFAOYSA-N | CC(=O)C | CC(=O)C | TRUE
D:\PyProjects\extend\real data\NIST\ThermoML.v2020-09-30\10.1016\j.jct.2003.12.001.xml | 10.1016/j.jct.2003.12.001 | A novel non-intrusive microcell for sound-speed measurements in liquids. Speed of sound and thermodynamic properties of 2-propanone at pressures up to 160 MPa | 2004 | J. Chem. Thermodyn. | 3 | 1 | acetone |  | C3H6O | 待定 | acetone | C3H6O |  | 待定 | CSCPPACGZOOCGX-UHFFFAOYSA-N | InChI=1S/C3H6O/c1-3(2)4/h1-2H3 | 100 |  | 100 |  | Mass density, kg/m3 | kg/m3 | Liquid | Vibrating tube method | 773.18 |  | TRUE | TRUE | 0.77318 | 773.18 | 308.08 |  | 308.08 | [62 empty] | C,H,O | kept | Liquid | 100 | 0 | inchikey:CSCPPACGZOOCGX-UHFFFAOYSA-N | ok | inchikey | CSCPPACGZOOCGX-UHFFFAOYSA-N | 180 |  |  | CC(=O)C | C3H6O | propan-2-one | CSCPPACGZOOCGX-UHFFFAOYSA-N | CC(=O)C | CC(=O)C | TRUE
D:\PyProjects\extend\real data\NIST\ThermoML.v2020-09-30\10.1016\j.jct.2003.12.001.xml | 10.1016/j.jct.2003.12.001 | A novel non-intrusive microcell for sound-speed measurements in liquids. Speed of sound and thermodynamic properties of 2-propanone at pressures up to 160 MPa | 2004 | J. Chem. Thermodyn. | 3 | 1 | acetone |  | C3H6O | 待定 | acetone | C3H6O |  | 待定 | CSCPPACGZOOCGX-UHFFFAOYSA-N | InChI=1S/C3H6O/c1-3(2)4/h1-2H3 | 100 |  | 100 |  | Mass density, kg/m3 | kg/m3 | Liquid | Vibrating tube method | 767.23 |  | TRUE | TRUE | 0.76723 | 767.23 | 313.04 |  | 313.04 | [62 empty] | C,H,O | kept | Liquid | 100 | 0 | inchikey:CSCPPACGZOOCGX-UHFFFAOYSA-N | ok | inchikey | CSCPPACGZOOCGX-UHFFFAOYSA-N | 180 |  |  | CC(=O)C | C3H6O | propan-2-one | CSCPPACGZOOCGX-UHFFFAOYSA-N | CC(=O)C | CC(=O)C | TRUE
D:\PyProjects\extend\real data\NIST\ThermoML.v2020-09-30\10.1016\j.jct.2003.12.001.xml | 10.1016/j.jct.2003.12.001 | A novel non-intrusive microcell for sound-speed measurements in liquids. Speed of sound and thermodynamic properties of 2-propanone at pressures up to 160 MPa | 2004 | J. Chem. Thermodyn. | 3 | 1 | acetone |  | C3H6O | 待定 | acetone | C3H6O |  | 待定 | CSCPPACGZOOCGX-UHFFFAOYSA-N | InChI=1S/C3H6O/c1-3(2)4/h1-2H3 | 100 |  | 100 |  | Mass density, kg/m3 | kg/m3 | Liquid | Vibrating tube method | 761.17 |  | TRUE | TRUE | 0.76117 | 761.17 | 317.97 |  | 317.97 | [62 empty] | C,H,O | kept | Liquid | 100 | 0 | inchikey:CSCPPACGZOOCGX-UHFFFAOYSA-N | ok | inchikey | CSCPPACGZOOCGX-UHFFFAOYSA-N | 180 |  |  | CC(=O)C | C3H6O | propan-2-one | CSCPPACGZOOCGX-UHFFFAOYSA-N | CC(=O)C | CC(=O)C | TRUE
D:\PyProjects\extend\real data\NIST\ThermoML.v2020-09-30\10.1016\j.jct.2003.12.001.xml | 10.1016/j.jct.2003.12.001 | A novel non-intrusive microcell for sound-speed measurements in liquids. Speed of sound and thermodynamic properties of 2-propanone at pressures up to 160 MPa | 2004 | J. Chem. Thermodyn. | 3 | 1 | acetone |  | C3H6O | 待定 | acetone | C3H6O |  | 待定 | CSCPPACGZOOCGX-UHFFFAOYSA-N | InChI=1S/C3H6O/c1-3(2)4/h1-2H3 | 100 |  | 100 |  | Mass density, kg/m3 | kg/m3 | Liquid | Vibrating tube method | 755.22 |  | TRUE | TRUE | 0.75522 | 755.22 | 322.93 |  | 322.93 | [62 empty] | C,H,O | kept | Liquid | 100 | 0 | inchikey:CSCPPACGZOOCGX-UHFFFAOYSA-N | ok | inchikey | CSCPPACGZOOCGX-UHFFFAOYSA-N | 180 |  |  | CC(=O)C | C3H6O | propan-2-one | CSCPPACGZOOCGX-UHFFFAOYSA-N | CC(=O)C | CC(=O)C | TRUE
D:\PyProjects\extend\real data\NIST\ThermoML.v2020-09-30\10.1016\j.jct.2003.12.001.xml | 10.1016/j.jct.2003.12.001 | A novel non-intrusive microcell for sound-speed measurements in liquids. Speed of sound and thermodynamic properties of 2-propanone at pressures up to 160 MPa | 2004 | J. Chem. Thermodyn. | 3 | 1 | acetone |  | C3H6O | 待定 | acetone | C3H6O |  | 待定 | CSCPPACGZOOCGX-UHFFFAOYSA-N | InChI=1S/C3H6O/c1-3(2)4/h1-2H3 | 100 |  | 100 |  | Mass density, kg/m3 | kg/m3 | Liquid | Vibrating tube method | 748.91 |  | TRUE | TRUE | 0.74891 | 748.91 | 328.06 |  | 328.06 | [62 empty] | C,H,O | kept | Liquid | 100 | 0 | inchikey:CSCPPACGZOOCGX-UHFFFAOYSA-N | ok | inchikey | CSCPPACGZOOCGX-UHFFFAOYSA-N | 180 |  |  | CC(=O)C | C3H6O | propan-2-one | CSCPPACGZOOCGX-UHFFFAOYSA-N | CC(=O)C | CC(=O)C | TRUE
D:\PyProjects\extend\real data\NIST\ThermoML.v2020-09-30\10.1016\j.fluid.2014.03.008.xml | 10.1016/j.fluid.2014.03.008 | Ternary phase diagrams for aqueous mixtures of butyric acid with several solvents: experimental and correlated data | 2014 | Fluid Phase Equilib. | 8 | 1 | acetophenone |  | C8H8O | 待定 | acetophenone | C8H8O |  | 待定 | KWOLFJPFCHCOCG-UHFFFAOYSA-N | InChI=1S/C8H8O/c1-7(9)8-5-3-2-4-6-8/h2-6H,1H3 | 101.325 |  | 101.325 |  | Mass density, kg/m3 | kg/m3 | Liquid | Vibrating tube method | 1027.9 |  | TRUE | TRUE | 1.0279 | 1027.9 | 293.15 |  | 293.15 | [62 empty] | C,H,O | kept | Liquid | 101.325 | 0 | inchikey:KWOLFJPFCHCOCG-UHFFFAOYSA-N | ok | inchikey | KWOLFJPFCHCOCG-UHFFFAOYSA-N | 7410 |  |  | CC(=O)C1=CC=CC=C1 | C8H8O | 1-phenylethanone | KWOLFJPFCHCOCG-UHFFFAOYSA-N | CC(=O)C1=CC=CC=C1 | CC(=O)C1=CC=CC=C1 | TRUE
D:\PyProjects\extend\real data\NIST\ThermoML.v2020-09-30\10.1016\j.fluid.2014.10.043.xml | 10.1016/j.fluid.2014.10.043 | Modeling extraction equilibria of butyric acid distributed between water and tri-n-butyl amine/diluent or tri-n-butyl phosphate/diluent system: Extension of the LSER approach | 2015 | Fluid Phase Equilib. | 5 | 1 | acetophenone |  | C8H8O | 待定 | acetophenone | C8H8O |  | 待定 | KWOLFJPFCHCOCG-UHFFFAOYSA-N | InChI=1S/C8H8O/c1-7(9)8-5-3-2-4-6-8/h2-6H,1H3 | 101.325 |  | 101.325 |  | Mass density, kg/m3 | kg/m3 | Liquid | Vibrating tube method | 1027.9 |  | TRUE | TRUE | 1.0279 | 1027.9 | 293.2 |  | 293.2 | [62 empty] | C,H,O | kept | Liquid | 101.325 | 0 | inchikey:KWOLFJPFCHCOCG-UHFFFAOYSA-N | ok | inchikey | KWOLFJPFCHCOCG-UHFFFAOYSA-N | 7410 |  |  | CC(=O)C1=CC=CC=C1 | C8H8O | 1-phenylethanone | KWOLFJPFCHCOCG-UHFFFAOYSA-N | CC(=O)C1=CC=CC=C1 | CC(=O)C1=CC=CC=C1 | TRUE
D:\PyProjects\extend\real data\NIST\ThermoML.v2020-09-30\10.1021\je300733a.xml | 10.1021/je300733a | Isobaric Vapor Liquid Equilibrium Data for Binary Mixtures of 1-Phenylethanone with a Few Alcohols at 95.2 kPa | 2012 | J. Chem. Eng. Data | 14 | 1 | acetophenone |  | C8H8O | 待定 | acetophenone | C8H8O |  | 待定 | KWOLFJPFCHCOCG-UHFFFAOYSA-N | InChI=1S/C8H8O/c1-7(9)8-5-3-2-4-6-8/h2-6H,1H3 | 101.325 |  | 101.325 |  | Mass density, kg/m3 | kg/m3 | Liquid | Vibrating tube method | 1028.2 |  | TRUE | TRUE | 1.0282 | 1028.2 | 295.15 |  | 295.15 | [62 empty] | C,H,O | kept | Liquid | 101.325 | 0 | inchikey:KWOLFJPFCHCOCG-UHFFFAOYSA-N | ok | inchikey | KWOLFJPFCHCOCG-UHFFFAOYSA-N | 7410 |  |  | CC(=O)C1=CC=CC=C1 | C8H8O | 1-phenylethanone | KWOLFJPFCHCOCG-UHFFFAOYSA-N | CC(=O)C1=CC=CC=C1 | CC(=O)C1=CC=CC=C1 | TRUE
D:\PyProjects\extend\real data\NIST\ThermoML.v2020-09-30\10.1016\j.jct.2012.01.008.xml | 10.1016/j.jct.2012.01.008 | PVT properties for binary ionic liquids of 1-methyl-1-propylpiperidinium bis(trifluoromethylsulfonyl)imide with anisole or acetophenone at pressures up to 50 MPa | 2012 | J. Chem. Thermodyn. | 2 | 1 | acetophenone |  | C8H8O | 待定 | acetophenone | C8H8O |  | 待定 | KWOLFJPFCHCOCG-UHFFFAOYSA-N | InChI=1S/C8H8O/c1-7(9)8-5-3-2-4-6-8/h2-6H,1H3 | 100 |  | 100 |  | Mass density, kg/m3 | kg/m3 | Liquid | Vibrating tube method | 1023.4 |  | TRUE | TRUE | 1.0234 | 1023.4 | 298.15 |  | 298.15 | [62 empty] | C,H,O | kept | Liquid | 100 | 0 | inchikey:KWOLFJPFCHCOCG-UHFFFAOYSA-N | ok | inchikey | KWOLFJPFCHCOCG-UHFFFAOYSA-N | 7410 |  |  | CC(=O)C1=CC=CC=C1 | C8H8O | 1-phenylethanone | KWOLFJPFCHCOCG-UHFFFAOYSA-N | CC(=O)C1=CC=CC=C1 | CC(=O)C1=CC=CC=C1 | TRUE
D:\PyProjects\extend\real data\NIST\ThermoML.v2020-09-30\10.1021\je050413l.xml | 10.1021/je050413l | Excess Volumes, Speeds of Sound, Isentropic Compressibilities, and Viscosities of Binary Mixtures of Acetophenone with Chlorotoluenes and Nitrotoluenes at 303.15 K | 2006 | J. Chem. Eng. Data | 1 | 1 | acetophenone |  | C8H8O | 待定 | acetophenone | C8H8O |  | 待定 | KWOLFJPFCHCOCG-UHFFFAOYSA-N | InChI=1S/C8H8O/c1-7(9)8-5-3-2-4-6-8/h2-6H,1H3 | 101.325 |  | 101.325 |  | Mass density, kg/m3 | kg/m3 | Liquid | Pycnometric method | 1019.43 |  | TRUE | TRUE | 1.0194 | 1019.43 | 303.15 |  | 303.15 | [62 empty] | C,H,O | kept | Liquid | 101.325 | 0 | inchikey:KWOLFJPFCHCOCG-UHFFFAOYSA-N | ok | inchikey | KWOLFJPFCHCOCG-UHFFFAOYSA-N | 7410 |  |  | CC(=O)C1=CC=CC=C1 | C8H8O | 1-phenylethanone | KWOLFJPFCHCOCG-UHFFFAOYSA-N | CC(=O)C1=CC=CC=C1 | CC(=O)C1=CC=CC=C1 | TRUE
D:\PyProjects\extend\real data\NIST\ThermoML.v2020-09-30\10.1016\j.jct.2006.01.009.xml | 10.1016/j.jct.2006.01.009 | Ultrasonic studies on binary mixtures of some aromatic ketones with acetonitrile at T = 308.15 K | 2006 | J. Chem. Thermodyn. | 2 | 1 | acetophenone |  | C8H8O | 待定 | acetophenone | C8H8O |  | 待定 | KWOLFJPFCHCOCG-UHFFFAOYSA-N | InChI=1S/C8H8O/c1-7(9)8-5-3-2-4-6-8/h2-6H,1H3 | 101 |  | 101 |  | Mass density, kg/m3 | kg/m3 | Liquid | PYCNOM::UFactor:8 | 1020 |  | TRUE | TRUE | 1.02 | 1020 | 308.15 |  | 308.15 | [62 empty] | C,H,O | kept | Liquid | 101 | 0 | inchikey:KWOLFJPFCHCOCG-UHFFFAOYSA-N | ok | inchikey | KWOLFJPFCHCOCG-UHFFFAOYSA-N | 7410 |  |  | CC(=O)C1=CC=CC=C1 | C8H8O | 1-phenylethanone | KWOLFJPFCHCOCG-UHFFFAOYSA-N | CC(=O)C1=CC=CC=C1 | CC(=O)C1=CC=CC=C1 | TRUE
D:\PyProjects\extend\real data\NIST\ThermoML.v2020-09-30\10.1016\j.jct.2012.01.008.xml | 10.1016/j.jct.2012.01.008 | PVT properties for binary ionic liquids of 1-methyl-1-propylpiperidinium bis(trifluoromethylsulfonyl)imide with anisole or acetophenone at pressures up to 50 MPa | 2012 | J. Chem. Thermodyn. | 2 | 1 | acetophenone |  | C8H8O | 待定 | acetophenone | C8H8O |  | 待定 | KWOLFJPFCHCOCG-UHFFFAOYSA-N | InChI=1S/C8H8O/c1-7(9)8-5-3-2-4-6-8/h2-6H,1H3 | 100 |  | 100 |  | Mass density, kg/m3 | kg/m3 | Liquid | Vibrating tube method | 1005.9 |  | TRUE | TRUE | 1.0059 | 1005.9 | 318.15 |  | 318.15 | [62 empty] | C,H,O | kept | Liquid | 100 | 0 | inchikey:KWOLFJPFCHCOCG-UHFFFAOYSA-N | ok | inchikey | KWOLFJPFCHCOCG-UHFFFAOYSA-N | 7410 |  |  | CC(=O)C1=CC=CC=C1 | C8H8O | 1-phenylethanone | KWOLFJPFCHCOCG-UHFFFAOYSA-N | CC(=O)C1=CC=CC=C1 | CC(=O)C1=CC=CC=C1 | TRUE
D:\PyProjects\extend\real data\NIST\ThermoML.v2020-09-30\10.1016\j.jct.2012.01.008.xml | 10.1016/j.jct.2012.01.008 | PVT properties for binary ionic liquids of 1-methyl-1-propylpiperidinium bis(trifluoromethylsulfonyl)imide with anisole or acetophenone at pressures up to 50 MPa | 2012 | J. Chem. Thermodyn. | 2 | 1 | acetophenone |  | C8H8O | 待定 | acetophenone | C8H8O |  | 待定 | KWOLFJPFCHCOCG-UHFFFAOYSA-N | InChI=1S/C8H8O/c1-7(9)8-5-3-2-4-6-8/h2-6H,1H3 | 100 |  | 100 |  | Mass density, kg/m3 | kg/m3 | Liquid | Vibrating tube method | 979.6 |  | TRUE | TRUE | 0.9796 | 979.6 | 348.15 |  | 348.15 | [62 empty] | C,H,O | kept | Liquid | 100 | 0 | inchikey:KWOLFJPFCHCOCG-UHFFFAOYSA-N | ok | inchikey | KWOLFJPFCHCOCG-UHFFFAOYSA-N | 7410 |  |  | CC(=O)C1=CC=CC=C1 | C8H8O | 1-phenylethanone | KWOLFJPFCHCOCG-UHFFFAOYSA-N | CC(=O)C1=CC=CC=C1 | CC(=O)C1=CC=CC=C1 | TRUE
D:\PyProjects\extend\real data\NIST\ThermoML.v2020-09-30\10.1021\je900058p.xml | 10.1021/je900058p | Isobaric Vapor-Liquid Equilibria of the Ternary System Methylbutyl Ketone + 1-Pentanol + Anisole | 2009 | J. Chem. Eng. Data | 8 | 1 | anisole |  | C7H8O | 待定 | anisole | C7H8O |  | 待定 | RDOXTESZEPMUJZ-UHFFFAOYSA-N | InChI=1S/C7H8O/c1-8-7-5-3-2-4-6-7/h2-6H,1H3 | 101.325 |  | 101.325 |  | Mass density, kg/m3 | kg/m3 | Liquid | VIBTUB:UFactor:3 | 994.1 |  | TRUE | TRUE | 0.9941 | 994.1 | 293.13 |  | 293.13 | [62 empty] | C,H,O | kept | Liquid | 101.325 | 0 | inchikey:RDOXTESZEPMUJZ-UHFFFAOYSA-N | ok | inchikey | RDOXTESZEPMUJZ-UHFFFAOYSA-N | 7519 |  |  | COC1=CC=CC=C1 | C7H8O | anisole | RDOXTESZEPMUJZ-UHFFFAOYSA-N | COC1=CC=CC=C1 | COC1=CC=CC=C1 | TRUE
D:\PyProjects\extend\real data\NIST\ThermoML.v2020-09-30\10.1021\je700594n.xml | 10.1021/je700594n | Isobaric Vapor Liquid Equilibria of the Ternary System 1-Pentanol + Nonane Anisole | 2008 | J. Chem. Eng. Data | 8 | 1 | anisole |  | C7H8O | 待定 | anisole | C7H8O |  | 待定 | RDOXTESZEPMUJZ-UHFFFAOYSA-N | InChI=1S/C7H8O/c1-8-7-5-3-2-4-6-7/h2-6H,1H3 | 101.325 |  | 101.325 |  | Mass density, kg/m3 | kg/m3 | Liquid | PYCNOM:UFactor:3 | 994.1 |  | TRUE | TRUE | 0.9941 | 994.1 | 293.15 |  | 293.15 | [62 empty] | C,H,O | kept | Liquid | 101.325 | 0 | inchikey:RDOXTESZEPMUJZ-UHFFFAOYSA-N | ok | inchikey | RDOXTESZEPMUJZ-UHFFFAOYSA-N | 7519 |  |  | COC1=CC=CC=C1 | C7H8O | anisole | RDOXTESZEPMUJZ-UHFFFAOYSA-N | COC1=CC=CC=C1 | COC1=CC=CC=C1 | TRUE
D:\PyProjects\extend\real data\NIST\ThermoML.v2020-09-30\10.1016\j.jct.2012.01.008.xml | 10.1016/j.jct.2012.01.008 | PVT properties for binary ionic liquids of 1-methyl-1-propylpiperidinium bis(trifluoromethylsulfonyl)imide with anisole or acetophenone at pressures up to 50 MPa | 2012 | J. Chem. Thermodyn. | 1 | 1 | anisole |  | C7H8O | 待定 | anisole | C7H8O |  | 待定 | RDOXTESZEPMUJZ-UHFFFAOYSA-N | InChI=1S/C7H8O/c1-8-7-5-3-2-4-6-7/h2-6H,1H3 | 100 |  | 100 |  | Mass density, kg/m3 | kg/m3 | Liquid | Vibrating tube method | 989.2 |  | TRUE | TRUE | 0.9892 | 989.2 | 298.15 |  | 298.15 | [62 empty] | C,H,O | kept | Liquid | 100 | 0 | inchikey:RDOXTESZEPMUJZ-UHFFFAOYSA-N | ok | inchikey | RDOXTESZEPMUJZ-UHFFFAOYSA-N | 7519 |  |  | COC1=CC=CC=C1 | C7H8O | anisole | RDOXTESZEPMUJZ-UHFFFAOYSA-N | COC1=CC=CC=C1 | COC1=CC=CC=C1 | TRUE
D:\PyProjects\extend\real data\NIST\ThermoML.v2020-09-30\10.1016\j.jct.2012.01.008.xml | 10.1016/j.jct.2012.01.008 | PVT properties for binary ionic liquids of 1-methyl-1-propylpiperidinium bis(trifluoromethylsulfonyl)imide with anisole or acetophenone at pressures up to 50 MPa | 2012 | J. Chem. Thermodyn. | 1 | 1 | anisole |  | C7H8O | 待定 | anisole | C7H8O |  | 待定 | RDOXTESZEPMUJZ-UHFFFAOYSA-N | InChI=1S/C7H8O/c1-8-7-5-3-2-4-6-7/h2-6H,1H3 | 100 |  | 100 |  | Mass density, kg/m3 | kg/m3 | Liquid | Vibrating tube method | 969.9 |  | TRUE | TRUE | 0.9699 | 969.9 | 318.15 |  | 318.15 | [62 empty] | C,H,O | kept | Liquid | 100 | 0 | inchikey:RDOXTESZEPMUJZ-UHFFFAOYSA-N | ok | inchikey | RDOXTESZEPMUJZ-UHFFFAOYSA-N | 7519 |  |  | COC1=CC=CC=C1 | C7H8O | anisole | RDOXTESZEPMUJZ-UHFFFAOYSA-N | COC1=CC=CC=C1 | COC1=CC=CC=C1 | TRUE
D:\PyProjects\extend\real data\NIST\ThermoML.v2020-09-30\10.1016\j.jct.2012.01.008.xml | 10.1016/j.jct.2012.01.008 | PVT properties for binary ionic liquids of 1-methyl-1-propylpiperidinium bis(trifluoromethylsulfonyl)imide with anisole or acetophenone at pressures up to 50 MPa | 2012 | J. Chem. Thermodyn. | 1 | 1 | anisole |  | C7H8O | 待定 | anisole | C7H8O |  | 待定 | RDOXTESZEPMUJZ-UHFFFAOYSA-N | InChI=1S/C7H8O/c1-8-7-5-3-2-4-6-7/h2-6H,1H3 | 100 |  | 100 |  | Mass density, kg/m3 | kg/m3 | Liquid | Vibrating tube method | 941.3 |  | TRUE | TRUE | 0.9413 | 941.3 | 348.15 |  | 348.15 | [62 empty] | C,H,O | kept | Liquid | 100 | 0 | inchikey:RDOXTESZEPMUJZ-UHFFFAOYSA-N | ok | inchikey | RDOXTESZEPMUJZ-UHFFFAOYSA-N | 7519 |  |  | COC1=CC=CC=C1 | C7H8O | anisole | RDOXTESZEPMUJZ-UHFFFAOYSA-N | COC1=CC=CC=C1 | COC1=CC=CC=C1 | TRUE
D:\PyProjects\extend\real data\NIST\ThermoML.v2020-09-30\10.1016\j.fluid.2017.02.010.xml | 10.1016/j.fluid.2017.02.010 | Volume expansion prediction of supercritical CO 2 + crude oil | 2017 | Fluid Phase Equilib. | 12 | 1 | benzene |  | C6H6 | 待定 | benzene | C6H6 |  | 待定 | UHOVQNZJYSORNB-UHFFFAOYSA-N | InChI=1S/C6H6/c1-2-4-6-5-3-1/h1-6H | 101.325 |  | 101.325 |  | Mass density, kg/m3 | kg/m3 | Liquid | Other PVT measurement | 877 |  | TRUE | TRUE | 0.877 | 877 | 293.15 |  | 293.15 | [62 empty] | C,H | kept | Liquid | 101.325 | 0 | inchikey:UHOVQNZJYSORNB-UHFFFAOYSA-N | ok | inchikey | UHOVQNZJYSORNB-UHFFFAOYSA-N | 241 |  |  | C1=CC=CC=C1 | C6H6 | benzene | UHOVQNZJYSORNB-UHFFFAOYSA-N | C1=CC=CC=C1 | C1=CC=CC=C1 | TRUE
D:\PyProjects\extend\real data\NIST\ThermoML.v2020-09-30\10.1021\je050231r.xml | 10.1021/je050231r | Isobaric Vapor-Liquid Equilibria for Binary Mixtures of 1,2-Dibromoethane with Benzene, Toluene, Fluorobenzene, and Bromobenzene at Atmospheric Pressure | 2006 | J. Chem. Eng. Data | 3 | 1 | benzene |  | C6H6 | 待定 | benzene | C6H6 |  | 待定 | UHOVQNZJYSORNB-UHFFFAOYSA-N | InChI=1S/C6H6/c1-2-4-6-5-3-1/h1-6H | 101.325 |  | 101.325 |  | Mass density, kg/m3 | kg/m3 | Liquid | VIBTUB:UFactor:2 | 876.53 |  | TRUE | TRUE | 0.87653 | 876.53 | 293.2 |  | 293.2 | [62 empty] | C,H | kept | Liquid | 101.325 | 0 | inchikey:UHOVQNZJYSORNB-UHFFFAOYSA-N | ok | inchikey | UHOVQNZJYSORNB-UHFFFAOYSA-N | 241 |  |  | C1=CC=CC=C1 | C6H6 | benzene | UHOVQNZJYSORNB-UHFFFAOYSA-N | C1=CC=CC=C1 | C1=CC=CC=C1 | TRUE
D:\PyProjects\extend\real data\NIST\ThermoML.v2020-09-30\10.1016\j.fluid.2006.04.016.xml | 10.1016/j.fluid.2006.04.016 | Excess enthalpies of binary mixtures of 2-ethoxyethanol with four hydrocarbons at 298.15, 308.15, and 318.15K An experimental and theoretical study | 2006 | Fluid Phase Equilib. | 4 | 1 | benzene |  | C6H6 | 待定 | benzene | C6H6 |  | 待定 | UHOVQNZJYSORNB-UHFFFAOYSA-N | InChI=1S/C6H6/c1-2-4-6-5-3-1/h1-6H | 101.325 |  | 101.325 |  | Mass density, kg/m3 | kg/m3 | Liquid | VIBTUB:UFactor:3 | 873.67 |  | TRUE | TRUE | 0.87367 | 873.67 | 298.1 |  | 298.1 | [62 empty] | C,H | kept | Liquid | 101.325 | 0 | inchikey:UHOVQNZJYSORNB-UHFFFAOYSA-N | ok | inchikey | UHOVQNZJYSORNB-UHFFFAOYSA-N | 241 |  |  | C1=CC=CC=C1 | C6H6 | benzene | UHOVQNZJYSORNB-UHFFFAOYSA-N | C1=CC=CC=C1 | C1=CC=CC=C1 | TRUE
D:\PyProjects\extend\real data\NIST\ThermoML.v2020-09-30\10.1016\j.jct.2007.11.009.xml | 10.1016/j.jct.2007.11.009 | p, Vm, T) measurements of (octane + benzene) at temperatures from (298.15 to 328.15) K and at pressures up to 40 MPa | 2008 | J. Chem. Thermodyn. | 4 | 1 | benzene |  | C6H6 | 待定 | benzene | C6H6 |  | 待定 | UHOVQNZJYSORNB-UHFFFAOYSA-N | InChI=1S/C6H6/c1-2-4-6-5-3-1/h1-6H | 100 |  | 100 |  | Mass density, kg/m3 | kg/m3 | Liquid | Vibrating tube method | 873.5 |  | TRUE | TRUE | 0.8735 | 873.5 | 298.15 |  | 298.15 | [62 empty] | C,H | kept | Liquid | 100 | 0 | inchikey:UHOVQNZJYSORNB-UHFFFAOYSA-N | ok | inchikey | UHOVQNZJYSORNB-UHFFFAOYSA-N | 241 |  |  | C1=CC=CC=C1 | C6H6 | benzene | UHOVQNZJYSORNB-UHFFFAOYSA-N | C1=CC=CC=C1 | C1=CC=CC=C1 | TRUE
D:\PyProjects\extend\real data\NIST\ThermoML.v2020-09-30\10.1016\j.fluid.2013.05.016.xml | 10.1016/j.fluid.2013.05.016 | Isobaric vapor-liquid equilibrium for binary systemsof toluene + o-xylene, benzene + o-xylene, nonane + benzene and nonane + heptane at 101.3 kPa | 2013 | Fluid Phase Equilib. | 5 | 1 | benzene |  | C6H6 | 待定 | benzene | C6H6 |  | 待定 | UHOVQNZJYSORNB-UHFFFAOYSA-N | InChI=1S/C6H6/c1-2-4-6-5-3-1/h1-6H | 101.325 |  | 101.325 |  | Mass density, kg/m3 | kg/m3 | Liquid | Vibrating tube method | 873.66 |  | TRUE | TRUE | 0.87366 | 873.66 | 298.2 |  | 298.2 | [62 empty] | C,H | kept | Liquid | 101.325 | 0 | inchikey:UHOVQNZJYSORNB-UHFFFAOYSA-N | ok | inchikey | UHOVQNZJYSORNB-UHFFFAOYSA-N | 241 |  |  | C1=CC=CC=C1 | C6H6 | benzene | UHOVQNZJYSORNB-UHFFFAOYSA-N | C1=CC=CC=C1 | C1=CC=CC=C1 | TRUE
D:\PyProjects\extend\real data\NIST\ThermoML.v2020-09-30\10.1016\j.jct.2004.12.001.xml | 10.1016/j.jct.2004.12.001 | Studies on thermo-acoustic parameters in binary liquid mixtures of phosphinic acid (Cyanex 272) with different diluents at temperature 303.15 K: an ultrasonic study | 2005 | J. Chem. Thermodyn. | 4 | 1 | benzene |  | C6H6 | 待定 | benzene | C6H6 |  | 待定 | UHOVQNZJYSORNB-UHFFFAOYSA-N | InChI=1S/C6H6/c1-2-4-6-5-3-1/h1-6H | 101 |  | 101 |  | Mass density, kg/m3 | kg/m3 | Liquid | PYCNOM:UFactor:32 | 872 |  | TRUE | TRUE | 0.872 | 872 | 303.15 |  | 303.15 | [62 empty] | C,H | kept | Liquid | 101 | 0 | inchikey:UHOVQNZJYSORNB-UHFFFAOYSA-N | ok | inchikey | UHOVQNZJYSORNB-UHFFFAOYSA-N | 241 |  |  | C1=CC=CC=C1 | C6H6 | benzene | UHOVQNZJYSORNB-UHFFFAOYSA-N | C1=CC=CC=C1 | C1=CC=CC=C1 | TRUE
D:\PyProjects\extend\real data\NIST\ThermoML.v2020-09-30\10.1016\j.jct.2007.11.009.xml | 10.1016/j.jct.2007.11.009 | p, Vm, T) measurements of (octane + benzene) at temperatures from (298.15 to 328.15) K and at pressures up to 40 MPa | 2008 | J. Chem. Thermodyn. | 4 | 1 | benzene |  | C6H6 | 待定 | benzene | C6H6 |  | 待定 | UHOVQNZJYSORNB-UHFFFAOYSA-N | InChI=1S/C6H6/c1-2-4-6-5-3-1/h1-6H | 100 |  | 100 |  | Mass density, kg/m3 | kg/m3 | Liquid | Vibrating tube method | 862.9 |  | TRUE | TRUE | 0.8629 | 862.9 | 308.15 |  | 308.15 | [62 empty] | C,H | kept | Liquid | 100 | 0 | inchikey:UHOVQNZJYSORNB-UHFFFAOYSA-N | ok | inchikey | UHOVQNZJYSORNB-UHFFFAOYSA-N | 241 |  |  | C1=CC=CC=C1 | C6H6 | benzene | UHOVQNZJYSORNB-UHFFFAOYSA-N | C1=CC=CC=C1 | C1=CC=CC=C1 | TRUE
D:\PyProjects\extend\real data\NIST\ThermoML.v2020-09-30\10.1021\je8009336.xml | 10.1021/je8009336 | Density, Speed of Sound, and Refractive Index for Binary Mixtures Containing Cycloalkanes and Aromatic Compounds at T = 313.15 K | 2009 | J. Chem. Eng. Data | 16 | 1 | benzene |  | C6H6 | 待定 | benzene | C6H6 |  | 待定 | UHOVQNZJYSORNB-UHFFFAOYSA-N | InChI=1S/C6H6/c1-2-4-6-5-3-1/h1-6H | 101 |  | 101 |  | Mass density, kg/m3 | kg/m3 | Liquid | Vibrating tube method | 857.5 |  | TRUE | TRUE | 0.8575 | 857.5 | 313.15 |  | 313.15 | [62 empty] | C,H | kept | Liquid | 101 | 0 | inchikey:UHOVQNZJYSORNB-UHFFFAOYSA-N | ok | inchikey | UHOVQNZJYSORNB-UHFFFAOYSA-N | 241 |  |  | C1=CC=CC=C1 | C6H6 | benzene | UHOVQNZJYSORNB-UHFFFAOYSA-N | C1=CC=CC=C1 | C1=CC=CC=C1 | TRUE
D:\PyProjects\extend\real data\NIST\ThermoML.v2020-09-30\10.1016\j.jct.2007.11.009.xml | 10.1016/j.jct.2007.11.009 | p, Vm, T) measurements of (octane + benzene) at temperatures from (298.15 to 328.15) K and at pressures up to 40 MPa | 2008 | J. Chem. Thermodyn. | 4 | 1 | benzene |  | C6H6 | 待定 | benzene | C6H6 |  | 待定 | UHOVQNZJYSORNB-UHFFFAOYSA-N | InChI=1S/C6H6/c1-2-4-6-5-3-1/h1-6H | 100 |  | 100 |  | Mass density, kg/m3 | kg/m3 | Liquid | Vibrating tube method | 852.3 |  | TRUE | TRUE | 0.8523 | 852.3 | 318.15 |  | 318.15 | [62 empty] | C,H | kept | Liquid | 100 | 0 | inchikey:UHOVQNZJYSORNB-UHFFFAOYSA-N | ok | inchikey | UHOVQNZJYSORNB-UHFFFAOYSA-N | 241 |  |  | C1=CC=CC=C1 | C6H6 | benzene | UHOVQNZJYSORNB-UHFFFAOYSA-N | C1=CC=CC=C1 | C1=CC=CC=C1 | TRUE
D:\PyProjects\extend\real data\NIST\ThermoML.v2020-09-30\10.1016\j.jct.2007.11.009.xml | 10.1016/j.jct.2007.11.009 | p, Vm, T) measurements of (octane + benzene) at temperatures from (298.15 to 328.15) K and at pressures up to 40 MPa | 2008 | J. Chem. Thermodyn. | 4 | 1 | benzene |  | C6H6 | 待定 | benzene | C6H6 |  | 待定 | UHOVQNZJYSORNB-UHFFFAOYSA-N | InChI=1S/C6H6/c1-2-4-6-5-3-1/h1-6H | 100 |  | 100 |  | Mass density, kg/m3 | kg/m3 | Liquid | Vibrating tube method | 841.5 |  | TRUE | TRUE | 0.8415 | 841.5 | 328.15 |  | 328.15 | [62 empty] | C,H | kept | Liquid | 100 | 0 | inchikey:UHOVQNZJYSORNB-UHFFFAOYSA-N | ok | inchikey | UHOVQNZJYSORNB-UHFFFAOYSA-N | 241 |  |  | C1=CC=CC=C1 | C6H6 | benzene | UHOVQNZJYSORNB-UHFFFAOYSA-N | C1=CC=CC=C1 | C1=CC=CC=C1 | TRUE
D:\PyProjects\extend\real data\NIST\ThermoML.v2020-09-30\10.1021\je050527x.xml | 10.1021/je050527x | Measurements of Quaternary Liquid-Liquid Equilibrium for Water + Acetic Acid + Propionic Acid + Solvent (Butyronitrile, Benzyl Acetate, or Methyl Isobutyl Ketone) at 298.15 K | 2006 | J. Chem. Eng. Data | 12 | 1 | benzyl ethanoate |  | C9H10O2 | 待定 | benzyl ethanoate | C9H10O2 |  | 待定 | QUKGYYKBILRGFE-UHFFFAOYSA-N | InChI=1S/C9H10O2/c1-8(10)11-7-9-5-3-2-4-6-9/h2-6H,7H2,1H3 | 101.325 |  | 101.325 |  | Mass density, kg/m3 | kg/m3 | Liquid | VIBTUB:UFactor:8 | 1055.2 |  | TRUE | TRUE | 1.0552 | 1055.2 | 293.1 |  | 293.1 | [62 empty] | C,H,O | kept | Liquid | 101.325 | 0 | inchikey:QUKGYYKBILRGFE-UHFFFAOYSA-N | ok | inchikey | QUKGYYKBILRGFE-UHFFFAOYSA-N | 8785 |  |  | CC(=O)OCC1=CC=CC=C1 | C9H10O2 | benzyl acetate | QUKGYYKBILRGFE-UHFFFAOYSA-N | CC(=O)OCC1=CC=CC=C1 | CC(=O)OCC1=CC=CC=C1 | TRUE
D:\PyProjects\extend\real data\NIST\ThermoML.v2020-09-30\10.1021\je201009c.xml | 10.1021/je201009c | Densities, Viscosities, Refractive Indexes, and Surface Tensions for Mixtures of Ethanol, Benzyl Acetate, and Benzyl Alcohol | 2012 | J. Chem. Eng. Data | 8 | 1 | benzyl ethanoate |  | C9H10O2 | 待定 | benzyl ethanoate | C9H10O2 |  | 待定 | QUKGYYKBILRGFE-UHFFFAOYSA-N | InChI=1S/C9H10O2/c1-8(10)11-7-9-5-3-2-4-6-9/h2-6H,7H2,1H3 | 100.8 |  | 100.8 |  | Mass density, kg/m3 | kg/m3 | Liquid | Vibrating tube method | 1055.81 |  | TRUE | TRUE | 1.0558 | 1055.81 | 293.15 |  | 293.15 | [62 empty] | C,H,O | kept | Liquid | 101 | 0.2 | inchikey:QUKGYYKBILRGFE-UHFFFAOYSA-N | ok | inchikey | QUKGYYKBILRGFE-UHFFFAOYSA-N | 8785 |  |  | CC(=O)OCC1=CC=CC=C1 | C9H10O2 | benzyl acetate | QUKGYYKBILRGFE-UHFFFAOYSA-N | CC(=O)OCC1=CC=CC=C1 | CC(=O)OCC1=CC=CC=C1 | TRUE
D:\PyProjects\extend\real data\NIST\ThermoML.v2020-09-30\10.1016\j.fluid.2016.04.004.xml | 10.1016/j.fluid.2016.04.004 | Thermodynamics of aromatic polar compound (alkanone, alkanal or alkanoate) + hydrocarbon mixtures | 2016 | Fluid Phase Equilib. | 3 | 1 | benzyl ethanoate |  | C9H10O2 | 待定 | benzyl ethanoate | C9H10O2 |  | 待定 | QUKGYYKBILRGFE-UHFFFAOYSA-N | InChI=1S/C9H10O2/c1-8(10)11-7-9-5-3-2-4-6-9/h2-6H,7H2,1H3 | 101.325 |  | 101.325 |  | Mass density, kg/m3 | kg/m3 | Liquid | Vibrating tube method | 1051.1 |  | TRUE | TRUE | 1.0511 | 1051.1 | 298.15 |  | 298.15 | [62 empty] | C,H,O | kept | Liquid | 101.325 | 0 | inchikey:QUKGYYKBILRGFE-UHFFFAOYSA-N | ok | inchikey | QUKGYYKBILRGFE-UHFFFAOYSA-N | 8785 |  |  | CC(=O)OCC1=CC=CC=C1 | C9H10O2 | benzyl acetate | QUKGYYKBILRGFE-UHFFFAOYSA-N | CC(=O)OCC1=CC=CC=C1 | CC(=O)OCC1=CC=CC=C1 | TRUE
D:\PyProjects\extend\real data\NIST\ThermoML.v2020-09-30\10.1021\je201009c.xml | 10.1021/je201009c | Densities, Viscosities, Refractive Indexes, and Surface Tensions for Mixtures of Ethanol, Benzyl Acetate, and Benzyl Alcohol | 2012 | J. Chem. Eng. Data | 8 | 1 | benzyl ethanoate |  | C9H10O2 | 待定 | benzyl ethanoate | C9H10O2 |  | 待定 | QUKGYYKBILRGFE-UHFFFAOYSA-N | InChI=1S/C9H10O2/c1-8(10)11-7-9-5-3-2-4-6-9/h2-6H,7H2,1H3 | 100.8 |  | 100.8 |  | Mass density, kg/m3 | kg/m3 | Liquid | Vibrating tube method | 1046.74 |  | TRUE | TRUE | 1.0467 | 1046.74 | 303.15 |  | 303.15 | [62 empty] | C,H,O | kept | Liquid | 101 | 0.2 | inchikey:QUKGYYKBILRGFE-UHFFFAOYSA-N | ok | inchikey | QUKGYYKBILRGFE-UHFFFAOYSA-N | 8785 |  |  | CC(=O)OCC1=CC=CC=C1 | C9H10O2 | benzyl acetate | QUKGYYKBILRGFE-UHFFFAOYSA-N | CC(=O)OCC1=CC=CC=C1 | CC(=O)OCC1=CC=CC=C1 | TRUE
D:\PyProjects\extend\real data\NIST\ThermoML.v2020-09-30\10.1021\je201009c.xml | 10.1021/je201009c | Densities, Viscosities, Refractive Indexes, and Surface Tensions for Mixtures of Ethanol, Benzyl Acetate, and Benzyl Alcohol | 2012 | J. Chem. Eng. Data | 8 | 1 | benzyl ethanoate |  | C9H10O2 | 待定 | benzyl ethanoate | C9H10O2 |  | 待定 | QUKGYYKBILRGFE-UHFFFAOYSA-N | InChI=1S/C9H10O2/c1-8(10)11-7-9-5-3-2-4-6-9/h2-6H,7H2,1H3 | 100.8 |  | 100.8 |  | Mass density, kg/m3 | kg/m3 | Liquid | Vibrating tube method | 1037.42 |  | TRUE | TRUE | 1.0374 | 1037.42 | 313.15 |  | 313.15 | [62 empty] | C,H,O | kept | Liquid | 101 | 0.2 | inchikey:QUKGYYKBILRGFE-UHFFFAOYSA-N | ok | inchikey | QUKGYYKBILRGFE-UHFFFAOYSA-N | 8785 |  |  | CC(=O)OCC1=CC=CC=C1 | C9H10O2 | benzyl acetate | QUKGYYKBILRGFE-UHFFFAOYSA-N | CC(=O)OCC1=CC=CC=C1 | CC(=O)OCC1=CC=CC=C1 | TRUE
D:\PyProjects\extend\real data\NIST\ThermoML.v2020-09-30\10.1021\je201009c.xml | 10.1021/je201009c | Densities, Viscosities, Refractive Indexes, and Surface Tensions for Mixtures of Ethanol, Benzyl Acetate, and Benzyl Alcohol | 2012 | J. Chem. Eng. Data | 8 | 1 | benzyl ethanoate |  | C9H10O2 | 待定 | benzyl ethanoate | C9H10O2 |  | 待定 | QUKGYYKBILRGFE-UHFFFAOYSA-N | InChI=1S/C9H10O2/c1-8(10)11-7-9-5-3-2-4-6-9/h2-6H,7H2,1H3 | 100.8 |  | 100.8 |  | Mass density, kg/m3 | kg/m3 | Liquid | Vibrating tube method | 1027.51 |  | TRUE | TRUE | 1.0275 | 1027.51 | 323.15 |  | 323.15 | [62 empty] | C,H,O | kept | Liquid | 101 | 0.2 | inchikey:QUKGYYKBILRGFE-UHFFFAOYSA-N | ok | inchikey | QUKGYYKBILRGFE-UHFFFAOYSA-N | 8785 |  |  | CC(=O)OCC1=CC=CC=C1 | C9H10O2 | benzyl acetate | QUKGYYKBILRGFE-UHFFFAOYSA-N | CC(=O)OCC1=CC=CC=C1 | CC(=O)OCC1=CC=CC=C1 | TRUE
D:\PyProjects\extend\real data\NIST\ThermoML.v2020-09-30\10.1016\j.fluid.2019.112304.xml | 10.1016/j.fluid.2019.112304 | Physico-chemical properties of ionic liquids: density, viscosity, density at high pressure, surface tension, octan-1-ol/water partition coefficients and thermodynamic models | 2019 | Fluid Phase Equilib. | 11 | 1 | benzyldimethyldodecylammonium bis(trifluoromethylsulfonyl)imide |  | C23H38F6N2O4S2 | 待定 | benzyldimethyldodecylammonium bis(trifluoromethylsulfonyl)imide | C23H38F6N2O4S2 |  | 待定 | HBXKXGIJMCROMT-UHFFFAOYSA-N | InChI=1S/C21H38N.C2F6NO4S2/c1-4-5-6-7-8-9-10-11-12-16-19-22(2,3)20-21-17-14-13-15-18-21;3-1(4,5)14(10,11)9-15(12,13)2(6,7)8/h13-15,17-18H,4-12,16,19-20H2,1-3H3;/q+1;-1 | 101 |  | 101 |  | Mass density, kg/m3 | kg/m3 | Liquid | Vibrating tube method | 1216.82 |  | TRUE | TRUE | 1.2168 | 1216.82 | 293.15 |  | 293.15 | [62 empty] | C,F,H,N,O,S | kept | Liquid | 101 | 0 | inchikey:HBXKXGIJMCROMT-UHFFFAOYSA-N | not_found_by_inchikey_cas_or_name | [11 empty] | FALSE
D:\PyProjects\extend\real data\NIST\ThermoML.v2020-09-30\10.1016\j.fluid.2019.112304.xml | 10.1016/j.fluid.2019.112304 | Physico-chemical properties of ionic liquids: density, viscosity, density at high pressure, surface tension, octan-1-ol/water partition coefficients and thermodynamic models | 2019 | Fluid Phase Equilib. | 11 | 1 | benzyldimethyldodecylammonium bis(trifluoromethylsulfonyl)imide |  | C23H38F6N2O4S2 | 待定 | benzyldimethyldodecylammonium bis(trifluoromethylsulfonyl)imide | C23H38F6N2O4S2 |  | 待定 | HBXKXGIJMCROMT-UHFFFAOYSA-N | InChI=1S/C21H38N.C2F6NO4S2/c1-4-5-6-7-8-9-10-11-12-16-19-22(2,3)20-21-17-14-13-15-18-21;3-1(4,5)14(10,11)9-15(12,13)2(6,7)8/h13-15,17-18H,4-12,16,19-20H2,1-3H3;/q+1;-1 | 100 |  | 100 |  | Mass density, kg/m3 | kg/m3 | Liquid | Vibrating tube method | 1212.9 |  | TRUE | TRUE | 1.2129 | 1212.9 | 298.15 |  | 298.15 | [62 empty] | C,F,H,N,O,S | kept | Liquid | 100 | 0 | inchikey:HBXKXGIJMCROMT-UHFFFAOYSA-N | not_found_by_inchikey_cas_or_name | [11 empty] | FALSE
D:\PyProjects\extend\real data\NIST\ThermoML.v2020-09-30\10.1016\j.fluid.2019.112304.xml | 10.1016/j.fluid.2019.112304 | Physico-chemical properties of ionic liquids: density, viscosity, density at high pressure, surface tension, octan-1-ol/water partition coefficients and thermodynamic models | 2019 | Fluid Phase Equilib. | 11 | 1 | benzyldimethyldodecylammonium bis(trifluoromethylsulfonyl)imide |  | C23H38F6N2O4S2 | 待定 | benzyldimethyldodecylammonium bis(trifluoromethylsulfonyl)imide | C23H38F6N2O4S2 |  | 待定 | HBXKXGIJMCROMT-UHFFFAOYSA-N | InChI=1S/C21H38N.C2F6NO4S2/c1-4-5-6-7-8-9-10-11-12-16-19-22(2,3)20-21-17-14-13-15-18-21;3-1(4,5)14(10,11)9-15(12,13)2(6,7)8/h13-15,17-18H,4-12,16,19-20H2,1-3H3;/q+1;-1 | 101 |  | 101 |  | Mass density, kg/m3 | kg/m3 | Liquid | Vibrating tube method | 1208.91 |  | TRUE | TRUE | 1.2089 | 1208.91 | 303.15 |  | 303.15 | [62 empty] | C,F,H,N,O,S | kept | Liquid | 101 | 0 | inchikey:HBXKXGIJMCROMT-UHFFFAOYSA-N | not_found_by_inchikey_cas_or_name | [11 empty] | FALSE
D:\PyProjects\extend\real data\NIST\ThermoML.v2020-09-30\10.1016\j.fluid.2019.112304.xml | 10.1016/j.fluid.2019.112304 | Physico-chemical properties of ionic liquids: density, viscosity, density at high pressure, surface tension, octan-1-ol/water partition coefficients and thermodynamic models | 2019 | Fluid Phase Equilib. | 11 | 1 | benzyldimethyldodecylammonium bis(trifluoromethylsulfonyl)imide |  | C23H38F6N2O4S2 | 待定 | benzyldimethyldodecylammonium bis(trifluoromethylsulfonyl)imide | C23H38F6N2O4S2 |  | 待定 | HBXKXGIJMCROMT-UHFFFAOYSA-N | InChI=1S/C21H38N.C2F6NO4S2/c1-4-5-6-7-8-9-10-11-12-16-19-22(2,3)20-21-17-14-13-15-18-21;3-1(4,5)14(10,11)9-15(12,13)2(6,7)8/h13-15,17-18H,4-12,16,19-20H2,1-3H3;/q+1;-1 | 100 |  | 100 |  | Mass density, kg/m3 | kg/m3 | Liquid | Vibrating tube method | 1204.9 |  | TRUE | TRUE | 1.2049 | 1204.9 | 308.15 |  | 308.15 | [62 empty] | C,F,H,N,O,S | kept | Liquid | 100 | 0 | inchikey:HBXKXGIJMCROMT-UHFFFAOYSA-N | not_found_by_inchikey_cas_or_name | [11 empty] | FALSE
D:\PyProjects\extend\real data\NIST\ThermoML.v2020-09-30\10.1016\j.fluid.2019.112304.xml | 10.1016/j.fluid.2019.112304 | Physico-chemical properties of ionic liquids: density, viscosity, density at high pressure, surface tension, octan-1-ol/water partition coefficients and thermodynamic models | 2019 | Fluid Phase Equilib. | 11 | 1 | benzyldimethyldodecylammonium bis(trifluoromethylsulfonyl)imide |  | C23H38F6N2O4S2 | 待定 | benzyldimethyldodecylammonium bis(trifluoromethylsulfonyl)imide | C23H38F6N2O4S2 |  | 待定 | HBXKXGIJMCROMT-UHFFFAOYSA-N | InChI=1S/C21H38N.C2F6NO4S2/c1-4-5-6-7-8-9-10-11-12-16-19-22(2,3)20-21-17-14-13-15-18-21;3-1(4,5)14(10,11)9-15(12,13)2(6,7)8/h13-15,17-18H,4-12,16,19-20H2,1-3H3;/q+1;-1 | 101 |  | 101 |  | Mass density, kg/m3 | kg/m3 | Liquid | Vibrating tube method | 1200.97 |  | TRUE | TRUE | 1.201 | 1200.97 | 313.15 |  | 313.15 | [62 empty] | C,F,H,N,O,S | kept | Liquid | 101 | 0 | inchikey:HBXKXGIJMCROMT-UHFFFAOYSA-N | not_found_by_inchikey_cas_or_name | [11 empty] | FALSE
D:\PyProjects\extend\real data\NIST\ThermoML.v2020-09-30\10.1016\j.fluid.2019.112304.xml | 10.1016/j.fluid.2019.112304 | Physico-chemical properties of ionic liquids: density, viscosity, density at high pressure, surface tension, octan-1-ol/water partition coefficients and thermodynamic models | 2019 | Fluid Phase Equilib. | 11 | 1 | benzyldimethyldodecylammonium bis(trifluoromethylsulfonyl)imide |  | C23H38F6N2O4S2 | 待定 | benzyldimethyldodecylammonium bis(trifluoromethylsulfonyl)imide | C23H38F6N2O4S2 |  | 待定 | HBXKXGIJMCROMT-UHFFFAOYSA-N | InChI=1S/C21H38N.C2F6NO4S2/c1-4-5-6-7-8-9-10-11-12-16-19-22(2,3)20-21-17-14-13-15-18-21;3-1(4,5)14(10,11)9-15(12,13)2(6,7)8/h13-15,17-18H,4-12,16,19-20H2,1-3H3;/q+1;-1 | 100 |  | 100 |  | Mass density, kg/m3 | kg/m3 | Liquid | Vibrating tube method | 1197.1 |  | TRUE | TRUE | 1.1971 | 1197.1 | 318.15 |  | 318.15 | [62 empty] | C,F,H,N,O,S | kept | Liquid | 100 | 0 | inchikey:HBXKXGIJMCROMT-UHFFFAOYSA-N | not_found_by_inchikey_cas_or_name | [11 empty] | FALSE
D:\PyProjects\extend\real data\NIST\ThermoML.v2020-09-30\10.1016\j.fluid.2019.112304.xml | 10.1016/j.fluid.2019.112304 | Physico-chemical properties of ionic liquids: density, viscosity, density at high pressure, surface tension, octan-1-ol/water partition coefficients and thermodynamic models | 2019 | Fluid Phase Equilib. | 11 | 1 | benzyldimethyldodecylammonium bis(trifluoromethylsulfonyl)imide |  | C23H38F6N2O4S2 | 待定 | benzyldimethyldodecylammonium bis(trifluoromethylsulfonyl)imide | C23H38F6N2O4S2 |  | 待定 | HBXKXGIJMCROMT-UHFFFAOYSA-N | InChI=1S/C21H38N.C2F6NO4S2/c1-4-5-6-7-8-9-10-11-12-16-19-22(2,3)20-21-17-14-13-15-18-21;3-1(4,5)14(10,11)9-15(12,13)2(6,7)8/h13-15,17-18H,4-12,16,19-20H2,1-3H3;/q+1;-1 | 101 |  | 101 |  | Mass density, kg/m3 | kg/m3 | Liquid | Vibrating tube method | 1193.16 |  | TRUE | TRUE | 1.1932 | 1193.16 | 323.15 |  | 323.15 | [62 empty] | C,F,H,N,O,S | kept | Liquid | 101 | 0 | inchikey:HBXKXGIJMCROMT-UHFFFAOYSA-N | not_found_by_inchikey_cas_or_name | [11 empty] | FALSE
D:\PyProjects\extend\real data\NIST\ThermoML.v2020-09-30\10.1016\j.fluid.2019.112304.xml | 10.1016/j.fluid.2019.112304 | Physico-chemical properties of ionic liquids: density, viscosity, density at high pressure, surface tension, octan-1-ol/water partition coefficients and thermodynamic models | 2019 | Fluid Phase Equilib. | 11 | 1 | benzyldimethyldodecylammonium bis(trifluoromethylsulfonyl)imide |  | C23H38F6N2O4S2 | 待定 | benzyldimethyldodecylammonium bis(trifluoromethylsulfonyl)imide | C23H38F6N2O4S2 |  | 待定 | HBXKXGIJMCROMT-UHFFFAOYSA-N | InChI=1S/C21H38N.C2F6NO4S2/c1-4-5-6-7-8-9-10-11-12-16-19-22(2,3)20-21-17-14-13-15-18-21;3-1(4,5)14(10,11)9-15(12,13)2(6,7)8/h13-15,17-18H,4-12,16,19-20H2,1-3H3;/q+1;-1 | 100 |  | 100 |  | Mass density, kg/m3 | kg/m3 | Liquid | Vibrating tube method | 1189.3 |  | TRUE | TRUE | 1.1893 | 1189.3 | 328.15 |  | 328.15 | [62 empty] | C,F,H,N,O,S | kept | Liquid | 100 | 0 | inchikey:HBXKXGIJMCROMT-UHFFFAOYSA-N | not_found_by_inchikey_cas_or_name | [11 empty] | FALSE
D:\PyProjects\extend\real data\NIST\ThermoML.v2020-09-30\10.1016\j.fluid.2019.112304.xml | 10.1016/j.fluid.2019.112304 | Physico-chemical properties of ionic liquids: density, viscosity, density at high pressure, surface tension, octan-1-ol/water partition coefficients and thermodynamic models | 2019 | Fluid Phase Equilib. | 11 | 1 | benzyldimethyldodecylammonium bis(trifluoromethylsulfonyl)imide |  | C23H38F6N2O4S2 | 待定 | benzyldimethyldodecylammonium bis(trifluoromethylsulfonyl)imide | C23H38F6N2O4S2 |  | 待定 | HBXKXGIJMCROMT-UHFFFAOYSA-N | InChI=1S/C21H38N.C2F6NO4S2/c1-4-5-6-7-8-9-10-11-12-16-19-22(2,3)20-21-17-14-13-15-18-21;3-1(4,5)14(10,11)9-15(12,13)2(6,7)8/h13-15,17-18H,4-12,16,19-20H2,1-3H3;/q+1;-1 | 101 |  | 101 |  | Mass density, kg/m3 | kg/m3 | Liquid | Vibrating tube method | 1185.32 |  | TRUE | TRUE | 1.1853 | 1185.32 | 333.15 |  | 333.15 | [62 empty] | C,F,H,N,O,S | kept | Liquid | 101 | 0 | inchikey:HBXKXGIJMCROMT-UHFFFAOYSA-N | not_found_by_inchikey_cas_or_name | [11 empty] | FALSE
D:\PyProjects\extend\real data\NIST\ThermoML.v2020-09-30\10.1016\j.fluid.2019.112304.xml | 10.1016/j.fluid.2019.112304 | Physico-chemical properties of ionic liquids: density, viscosity, density at high pressure, surface tension, octan-1-ol/water partition coefficients and thermodynamic models | 2019 | Fluid Phase Equilib. | 11 | 1 | benzyldimethyldodecylammonium bis(trifluoromethylsulfonyl)imide |  | C23H38F6N2O4S2 | 待定 | benzyldimethyldodecylammonium bis(trifluoromethylsulfonyl)imide | C23H38F6N2O4S2 |  | 待定 | HBXKXGIJMCROMT-UHFFFAOYSA-N | InChI=1S/C21H38N.C2F6NO4S2/c1-4-5-6-7-8-9-10-11-12-16-19-22(2,3)20-21-17-14-13-15-18-21;3-1(4,5)14(10,11)9-15(12,13)2(6,7)8/h13-15,17-18H,4-12,16,19-20H2,1-3H3;/q+1;-1 | 100 |  | 100 |  | Mass density, kg/m3 | kg/m3 | Liquid | Vibrating tube method | 1181.4 |  | TRUE | TRUE | 1.1814 | 1181.4 | 338.15 |  | 338.15 | [62 empty] | C,F,H,N,O,S | kept | Liquid | 100 | 0 | inchikey:HBXKXGIJMCROMT-UHFFFAOYSA-N | not_found_by_inchikey_cas_or_name | [11 empty] | FALSE
D:\PyProjects\extend\real data\NIST\ThermoML.v2020-09-30\10.1016\j.fluid.2019.112304.xml | 10.1016/j.fluid.2019.112304 | Physico-chemical properties of ionic liquids: density, viscosity, density at high pressure, surface tension, octan-1-ol/water partition coefficients and thermodynamic models | 2019 | Fluid Phase Equilib. | 11 | 1 | benzyldimethyldodecylammonium bis(trifluoromethylsulfonyl)imide |  | C23H38F6N2O4S2 | 待定 | benzyldimethyldodecylammonium bis(trifluoromethylsulfonyl)imide | C23H38F6N2O4S2 |  | 待定 | HBXKXGIJMCROMT-UHFFFAOYSA-N | InChI=1S/C21H38N.C2F6NO4S2/c1-4-5-6-7-8-9-10-11-12-16-19-22(2,3)20-21-17-14-13-15-18-21;3-1(4,5)14(10,11)9-15(12,13)2(6,7)8/h13-15,17-18H,4-12,16,19-20H2,1-3H3;/q+1;-1 | 101 |  | 101 |  | Mass density, kg/m3 | kg/m3 | Liquid | Vibrating tube method | 1177.39 |  | TRUE | TRUE | 1.1774 | 1177.39 | 343.15 |  | 343.15 | [62 empty] | C,F,H,N,O,S | kept | Liquid | 101 | 0 | inchikey:HBXKXGIJMCROMT-UHFFFAOYSA-N | not_found_by_inchikey_cas_or_name | [11 empty] | FALSE
D:\PyProjects\extend\real data\NIST\ThermoML.v2020-09-30\10.1016\j.fluid.2019.112304.xml | 10.1016/j.fluid.2019.112304 | Physico-chemical properties of ionic liquids: density, viscosity, density at high pressure, surface tension, octan-1-ol/water partition coefficients and thermodynamic models | 2019 | Fluid Phase Equilib. | 11 | 1 | benzyldimethyldodecylammonium bis(trifluoromethylsulfonyl)imide |  | C23H38F6N2O4S2 | 待定 | benzyldimethyldodecylammonium bis(trifluoromethylsulfonyl)imide | C23H38F6N2O4S2 |  | 待定 | HBXKXGIJMCROMT-UHFFFAOYSA-N | InChI=1S/C21H38N.C2F6NO4S2/c1-4-5-6-7-8-9-10-11-12-16-19-22(2,3)20-21-17-14-13-15-18-21;3-1(4,5)14(10,11)9-15(12,13)2(6,7)8/h13-15,17-18H,4-12,16,19-20H2,1-3H3;/q+1;-1 | 100 |  | 100 |  | Mass density, kg/m3 | kg/m3 | Liquid | Vibrating tube method | 1173.4 |  | TRUE | TRUE | 1.1734 | 1173.4 | 348.15 |  | 348.15 | [62 empty] | C,F,H,N,O,S | kept | Liquid | 100 | 0 | inchikey:HBXKXGIJMCROMT-UHFFFAOYSA-N | not_found_by_inchikey_cas_or_name | [11 empty] | FALSE
D:\PyProjects\extend\real data\NIST\ThermoML.v2020-09-30\10.1016\j.fluid.2014.04.018.xml | 10.1016/j.fluid.2014.04.018 | Density measurements of compressed dipropyl, dibutyl, bis(2-ethylhexyl) adipates from (293 to 373 K) at pressures up to about 68 MPa | 2014 | Fluid Phase Equilib. | 3 | 1 | bis(2-ethylhexyl) adipate |  | C22H42O4 | 待定 | bis(2-ethylhexyl) adipate | C22H42O4 |  | 待定 | SAOKZLXYCUGLFA-UHFFFAOYSA-N | InChI=1S/C22H42O4/c1-5-9-13-19(7-3)17-25-21(23)15-11-12-16-22(24)26-18-20(8-4)14-10-6-2/h19-20H,5-18H2,1-4H3 | 100 |  | 100 |  | Mass density, kg/m3 | kg/m3 | Liquid | Vibrating tube method | 925.4 |  | TRUE | TRUE | 0.9254 | 925.4 | 293.15 |  | 293.15 | [62 empty] | C,H,O | kept | Liquid | 100 | 0 | inchikey:SAOKZLXYCUGLFA-UHFFFAOYSA-N | ok | inchikey | SAOKZLXYCUGLFA-UHFFFAOYSA-N | 7641 |  |  | CCCCC(CC)COC(=O)CCCCC(=O)OCC(CC)CCCC | C22H42O4 | bis(2-ethylhexyl) hexanedioate | SAOKZLXYCUGLFA-UHFFFAOYSA-N | CCCCC(CC)COC(=O)CCCCC(=O)OCC(CC)CCCC | CCCCC(CC)COC(=O)CCCCC(=O)OCC(CC)CCCC | TRUE
D:\PyProjects\extend\real data\NIST\ThermoML.v2020-09-30\10.1016\j.fluid.2014.04.018.xml | 10.1016/j.fluid.2014.04.018 | Density measurements of compressed dipropyl, dibutyl, bis(2-ethylhexyl) adipates from (293 to 373 K) at pressures up to about 68 MPa | 2014 | Fluid Phase Equilib. | 3 | 1 | bis(2-ethylhexyl) adipate |  | C22H42O4 | 待定 | bis(2-ethylhexyl) adipate | C22H42O4 |  | 待定 | SAOKZLXYCUGLFA-UHFFFAOYSA-N | InChI=1S/C22H42O4/c1-5-9-13-19(7-3)17-25-21(23)15-11-12-16-22(24)26-18-20(8-4)14-10-6-2/h19-20H,5-18H2,1-4H3 | 100 |  | 100 |  | Mass density, kg/m3 | kg/m3 | Liquid | Vibrating tube method | 910.3 |  | TRUE | TRUE | 0.9103 | 910.3 | 313.15 |  | 313.15 | [62 empty] | C,H,O | kept | Liquid | 100 | 0 | inchikey:SAOKZLXYCUGLFA-UHFFFAOYSA-N | ok | inchikey | SAOKZLXYCUGLFA-UHFFFAOYSA-N | 7641 |  |  | CCCCC(CC)COC(=O)CCCCC(=O)OCC(CC)CCCC | C22H42O4 | bis(2-ethylhexyl) hexanedioate | SAOKZLXYCUGLFA-UHFFFAOYSA-N | CCCCC(CC)COC(=O)CCCCC(=O)OCC(CC)CCCC | CCCCC(CC)COC(=O)CCCCC(=O)OCC(CC)CCCC | TRUE
D:\PyProjects\extend\real data\NIST\ThermoML.v2020-09-30\10.1016\j.fluid.2014.04.018.xml | 10.1016/j.fluid.2014.04.018 | Density measurements of compressed dipropyl, dibutyl, bis(2-ethylhexyl) adipates from (293 to 373 K) at pressures up to about 68 MPa | 2014 | Fluid Phase Equilib. | 3 | 1 | bis(2-ethylhexyl) adipate |  | C22H42O4 | 待定 | bis(2-ethylhexyl) adipate | C22H42O4 |  | 待定 | SAOKZLXYCUGLFA-UHFFFAOYSA-N | InChI=1S/C22H42O4/c1-5-9-13-19(7-3)17-25-21(23)15-11-12-16-22(24)26-18-20(8-4)14-10-6-2/h19-20H,5-18H2,1-4H3 | 100 |  | 100 |  | Mass density, kg/m3 | kg/m3 | Liquid | Vibrating tube method | 895.3 |  | TRUE | TRUE | 0.8953 | 895.3 | 333.15 |  | 333.15 | [62 empty] | C,H,O | kept | Liquid | 100 | 0 | inchikey:SAOKZLXYCUGLFA-UHFFFAOYSA-N | ok | inchikey | SAOKZLXYCUGLFA-UHFFFAOYSA-N | 7641 |  |  | CCCCC(CC)COC(=O)CCCCC(=O)OCC(CC)CCCC | C22H42O4 | bis(2-ethylhexyl) hexanedioate | SAOKZLXYCUGLFA-UHFFFAOYSA-N | CCCCC(CC)COC(=O)CCCCC(=O)OCC(CC)CCCC | CCCCC(CC)COC(=O)CCCCC(=O)OCC(CC)CCCC | TRUE
D:\PyProjects\extend\real data\NIST\ThermoML.v2020-09-30\10.1016\j.fluid.2014.04.018.xml | 10.1016/j.fluid.2014.04.018 | Density measurements of compressed dipropyl, dibutyl, bis(2-ethylhexyl) adipates from (293 to 373 K) at pressures up to about 68 MPa | 2014 | Fluid Phase Equilib. | 3 | 1 | bis(2-ethylhexyl) adipate |  | C22H42O4 | 待定 | bis(2-ethylhexyl) adipate | C22H42O4 |  | 待定 | SAOKZLXYCUGLFA-UHFFFAOYSA-N | InChI=1S/C22H42O4/c1-5-9-13-19(7-3)17-25-21(23)15-11-12-16-22(24)26-18-20(8-4)14-10-6-2/h19-20H,5-18H2,1-4H3 | 100 |  | 100 |  | Mass density, kg/m3 | kg/m3 | Liquid | Vibrating tube method | 880.4 |  | TRUE | TRUE | 0.8804 | 880.4 | 353.15 |  | 353.15 | [62 empty] | C,H,O | kept | Liquid | 100 | 0 | inchikey:SAOKZLXYCUGLFA-UHFFFAOYSA-N | ok | inchikey | SAOKZLXYCUGLFA-UHFFFAOYSA-N | 7641 |  |  | CCCCC(CC)COC(=O)CCCCC(=O)OCC(CC)CCCC | C22H42O4 | bis(2-ethylhexyl) hexanedioate | SAOKZLXYCUGLFA-UHFFFAOYSA-N | CCCCC(CC)COC(=O)CCCCC(=O)OCC(CC)CCCC | CCCCC(CC)COC(=O)CCCCC(=O)OCC(CC)CCCC | TRUE
D:\PyProjects\extend\real data\NIST\ThermoML.v2020-09-30\10.1016\j.fluid.2014.04.018.xml | 10.1016/j.fluid.2014.04.018 | Density measurements of compressed dipropyl, dibutyl, bis(2-ethylhexyl) adipates from (293 to 373 K) at pressures up to about 68 MPa | 2014 | Fluid Phase Equilib. | 3 | 1 | bis(2-ethylhexyl) adipate |  | C22H42O4 | 待定 | bis(2-ethylhexyl) adipate | C22H42O4 |  | 待定 | SAOKZLXYCUGLFA-UHFFFAOYSA-N | InChI=1S/C22H42O4/c1-5-9-13-19(7-3)17-25-21(23)15-11-12-16-22(24)26-18-20(8-4)14-10-6-2/h19-20H,5-18H2,1-4H3 | 100 |  | 100 |  | Mass density, kg/m3 | kg/m3 | Liquid | Vibrating tube method | 865.4 |  | TRUE | TRUE | 0.8654 | 865.4 | 373.15 |  | 373.15 | [62 empty] | C,H,O | kept | Liquid | 100 | 0 | inchikey:SAOKZLXYCUGLFA-UHFFFAOYSA-N | ok | inchikey | SAOKZLXYCUGLFA-UHFFFAOYSA-N | 7641 |  |  | CCCCC(CC)COC(=O)CCCCC(=O)OCC(CC)CCCC | C22H42O4 | bis(2-ethylhexyl) hexanedioate | SAOKZLXYCUGLFA-UHFFFAOYSA-N | CCCCC(CC)COC(=O)CCCCC(=O)OCC(CC)CCCC | CCCCC(CC)COC(=O)CCCCC(=O)OCC(CC)CCCC | TRUE
D:\PyProjects\extend\real data\NIST\ThermoML.v2020-09-30\10.1016\j.jct.2011.07.005.xml | 10.1016/j.jct.2011.07.005 | Experimental density and viscosity measurements of di(2ethylhexyl)sebacate at high pressure | 2012 | J. Chem. Thermodyn. | 4 | 1 | bis(2-ethylhexyl) decanedioate |  | C26H50O4 | 待定 | bis(2-ethylhexyl) decanedioate | C26H50O4 |  | 待定 | VJHINFRRDQUWOJ-UHFFFAOYSA-N | InChI=1S/C26H50O4/c1-5-9-17-23(7-3)21-29-25(27)19-15-13-11-12-14-16-20-26(28)30-22-24(8-4)18-10-6-2/h23-24H,5-22H2,1-4H3 | 100 |  | 100 |  | Mass density, kg/m3 | kg/m3 | Liquid | Vibrating tube method | 909.8 |  | TRUE | TRUE | 0.9098 | 909.8 | 298.15 |  | 298.15 | [62 empty] | C,H,O | kept | Liquid | 100 | 0 | inchikey:VJHINFRRDQUWOJ-UHFFFAOYSA-N | ok | inchikey | VJHINFRRDQUWOJ-UHFFFAOYSA-N | 31218 |  |  | CCCCC(CC)COC(=O)CCCCCCCCC(=O)OCC(CC)CCCC | C26H50O4 | bis(2-ethylhexyl) decanedioate | VJHINFRRDQUWOJ-UHFFFAOYSA-N | CCCCC(CC)COC(=O)CCCCCCCCC(=O)OCC(CC)CCCC | CCCCC(CC)COC(=O)CCCCCCCCC(=O)OCC(CC)CCCC | TRUE
D:\PyProjects\extend\real data\NIST\ThermoML.v2020-09-30\10.1016\j.jct.2011.07.005.xml | 10.1016/j.jct.2011.07.005 | Experimental density and viscosity measurements of di(2ethylhexyl)sebacate at high pressure | 2012 | J. Chem. Thermodyn. | 4 | 1 | bis(2-ethylhexyl) decanedioate |  | C26H50O4 | 待定 | bis(2-ethylhexyl) decanedioate | C26H50O4 |  | 待定 | VJHINFRRDQUWOJ-UHFFFAOYSA-N | InChI=1S/C26H50O4/c1-5-9-17-23(7-3)21-29-25(27)19-15-13-11-12-14-16-20-26(28)30-22-24(8-4)18-10-6-2/h23-24H,5-22H2,1-4H3 | 100 |  | 100 |  | Mass density, kg/m3 | kg/m3 | Liquid | Vibrating tube method | 892 |  | TRUE | TRUE | 0.892 | 892 | 323.15 |  | 323.15 | [62 empty] | C,H,O | kept | Liquid | 100 | 0 | inchikey:VJHINFRRDQUWOJ-UHFFFAOYSA-N | ok | inchikey | VJHINFRRDQUWOJ-UHFFFAOYSA-N | 31218 |  |  | CCCCC(CC)COC(=O)CCCCCCCCC(=O)OCC(CC)CCCC | C26H50O4 | bis(2-ethylhexyl) decanedioate | VJHINFRRDQUWOJ-UHFFFAOYSA-N | CCCCC(CC)COC(=O)CCCCCCCCC(=O)OCC(CC)CCCC | CCCCC(CC)COC(=O)CCCCCCCCC(=O)OCC(CC)CCCC | TRUE
D:\PyProjects\extend\real data\NIST\ThermoML.v2020-09-30\10.1016\j.jct.2011.07.005.xml | 10.1016/j.jct.2011.07.005 | Experimental density and viscosity measurements of di(2ethylhexyl)sebacate at high pressure | 2012 | J. Chem. Thermodyn. | 4 | 1 | bis(2-ethylhexyl) decanedioate |  | C26H50O4 | 待定 | bis(2-ethylhexyl) decanedioate | C26H50O4 |  | 待定 | VJHINFRRDQUWOJ-UHFFFAOYSA-N | InChI=1S/C26H50O4/c1-5-9-17-23(7-3)21-29-25(27)19-15-13-11-12-14-16-20-26(28)30-22-24(8-4)18-10-6-2/h23-24H,5-22H2,1-4H3 | 100 |  | 100 |  | Mass density, kg/m3 | kg/m3 | Liquid | Vibrating tube method | 874 |  | TRUE | TRUE | 0.874 | 874 | 348.15 |  | 348.15 | [62 empty] | C,H,O | kept | Liquid | 100 | 0 | inchikey:VJHINFRRDQUWOJ-UHFFFAOYSA-N | ok | inchikey | VJHINFRRDQUWOJ-UHFFFAOYSA-N | 31218 |  |  | CCCCC(CC)COC(=O)CCCCCCCCC(=O)OCC(CC)CCCC | C26H50O4 | bis(2-ethylhexyl) decanedioate | VJHINFRRDQUWOJ-UHFFFAOYSA-N | CCCCC(CC)COC(=O)CCCCCCCCC(=O)OCC(CC)CCCC | CCCCC(CC)COC(=O)CCCCCCCCC(=O)OCC(CC)CCCC | TRUE
D:\PyProjects\extend\real data\NIST\ThermoML.v2020-09-30\10.1016\j.jct.2008.02.020.xml | 10.1016/j.jct.2008.02.020 | Measurement and correlation of the (p, ?, T) relation of liquid n-heptane, n-nonane, 2,4-dichlorotoluene, and bromobenzene in the temperature range from (233.15 to 473.15) K at pressures up to 30 MPa for use as density reference liquids | 2008 | J. Chem. Thermodyn. | 4 | 1 | bromobenzene |  | C6H5Br | 待定 | bromobenzene | C6H5Br |  | 待定 | QARVLSVVCXYDNA-UHFFFAOYSA-N | InChI=1S/C6H5Br/c7-6-4-2-1-3-5-6/h1-5H | 99.7 |  | 99.7 |  | Mass density, kg/m3 | kg/m3 | Liquid | Buoyancy - hydrostatic balance with magnetic suspension - one sinker | 1554.489 |  | TRUE | TRUE | 1.5545 | 1554.489 | 248.15 |  | 248.15 | [62 empty] | Br,C,H | kept | Liquid | 100 | 0.3 | inchikey:QARVLSVVCXYDNA-UHFFFAOYSA-N | ok | inchikey | QARVLSVVCXYDNA-UHFFFAOYSA-N | 7961 |  |  | C1=CC=C(C=C1)Br | C6H5Br | bromobenzene | QARVLSVVCXYDNA-UHFFFAOYSA-N | C1=CC=C(C=C1)Br | C1=CC=C(C=C1)Br | TRUE
D:\PyProjects\extend\real data\NIST\ThermoML.v2020-09-30\10.1016\j.jct.2008.02.020.xml | 10.1016/j.jct.2008.02.020 | Measurement and correlation of the (p, ?, T) relation of liquid n-heptane, n-nonane, 2,4-dichlorotoluene, and bromobenzene in the temperature range from (233.15 to 473.15) K at pressures up to 30 MPa for use as density reference liquids | 2008 | J. Chem. Thermodyn. | 4 | 1 | bromobenzene |  | C6H5Br | 待定 | bromobenzene | C6H5Br |  | 待定 | QARVLSVVCXYDNA-UHFFFAOYSA-N | InChI=1S/C6H5Br/c7-6-4-2-1-3-5-6/h1-5H | 100.51 |  | 100.51 |  | Mass density, kg/m3 | kg/m3 | Liquid | Buoyancy - hydrostatic balance with magnetic suspension - one sinker | 1520.557 |  | TRUE | TRUE | 1.5206 | 1520.557 | 273.15 |  | 273.15 | [62 empty] | Br,C,H | kept | Liquid | 101 | 0.49 | inchikey:QARVLSVVCXYDNA-UHFFFAOYSA-N | ok | inchikey | QARVLSVVCXYDNA-UHFFFAOYSA-N | 7961 |  |  | C1=CC=C(C=C1)Br | C6H5Br | bromobenzene | QARVLSVVCXYDNA-UHFFFAOYSA-N | C1=CC=C(C=C1)Br | C1=CC=C(C=C1)Br | TRUE
D:\PyProjects\extend\real data\NIST\ThermoML.v2020-09-30\10.1016\j.fluid.2006.12.010.xml | 10.1016/j.fluid.2006.12.010 | Excess Gibbs energies of binary mixtures formed by nitrobenzene with selected compounds at 94.95 kPa | 2007 | Fluid Phase Equilib. | 5 | 1 | bromobenzene |  | C6H5Br | 待定 | bromobenzene | C6H5Br |  | 待定 | QARVLSVVCXYDNA-UHFFFAOYSA-N | InChI=1S/C6H5Br/c7-6-4-2-1-3-5-6/h1-5H | 101.325 |  | 101.325 |  | Mass density, kg/m3 | kg/m3 | Liquid | PYCNOM:UFactor:4 | 1488.2 |  | TRUE | TRUE | 1.4882 | 1488.2 | 293.15 |  | 293.15 | [62 empty] | Br,C,H | kept | Liquid | 101.325 | 0 | inchikey:QARVLSVVCXYDNA-UHFFFAOYSA-N | ok | inchikey | QARVLSVVCXYDNA-UHFFFAOYSA-N | 7961 |  |  | C1=CC=C(C=C1)Br | C6H5Br | bromobenzene | QARVLSVVCXYDNA-UHFFFAOYSA-N | C1=CC=C(C=C1)Br | C1=CC=C(C=C1)Br | TRUE
D:\PyProjects\extend\real data\NIST\ThermoML.v2020-09-30\10.1016\j.fluid.2005.11.020.xml | 10.1016/j.fluid.2005.11.020 | Isobaric vapour liquid equilibria for binary mixtures of n-heptane with bromobenzene, chlorobenzene and fluorobenzene at atmospheric pressure | 2006 | Fluid Phase Equilib. | 3 | 1 | bromobenzene |  | C6H5Br | 待定 | bromobenzene | C6H5Br |  | 待定 | QARVLSVVCXYDNA-UHFFFAOYSA-N | InChI=1S/C6H5Br/c7-6-4-2-1-3-5-6/h1-5H | 101.325 |  | 101.325 |  | Mass density, kg/m3 | kg/m3 | Liquid | Vibrating tube method | 1495.28 |  | TRUE | TRUE | 1.4953 | 1495.28 | 293.2 |  | 293.2 | [62 empty] | Br,C,H | kept | Liquid | 101.325 | 0 | inchikey:QARVLSVVCXYDNA-UHFFFAOYSA-N | ok | inchikey | QARVLSVVCXYDNA-UHFFFAOYSA-N | 7961 |  |  | C1=CC=C(C=C1)Br | C6H5Br | bromobenzene | QARVLSVVCXYDNA-UHFFFAOYSA-N | C1=CC=C(C=C1)Br | C1=CC=C(C=C1)Br | TRUE
D:\PyProjects\extend\real data\NIST\ThermoML.v2020-09-30\10.1021\acs.jced.5b00131.xml | 10.1021/acs.jced.5b00131 | Melting of Eutectic Mixtures in Silica and Carbon Nanopores | 2015 | J. Chem. Eng. Data | 5 | 1 | bromobenzene |  | C6H5Br | 待定 | bromobenzene | C6H5Br |  | 待定 | QARVLSVVCXYDNA-UHFFFAOYSA-N | InChI=1S/C6H5Br/c7-6-4-2-1-3-5-6/h1-5H | 101.325 |  | 101.325 |  | Mass density, kg/m3 | kg/m3 | Liquid | Vibrating tube method | 1491 |  | TRUE | TRUE | 1.491 | 1491 | 298 |  | 298 | [62 empty] | Br,C,H | kept | Liquid | 101.325 | 0 | inchikey:QARVLSVVCXYDNA-UHFFFAOYSA-N | ok | inchikey | QARVLSVVCXYDNA-UHFFFAOYSA-N | 7961 |  |  | C1=CC=C(C=C1)Br | C6H5Br | bromobenzene | QARVLSVVCXYDNA-UHFFFAOYSA-N | C1=CC=C(C=C1)Br | C1=CC=C(C=C1)Br | TRUE
D:\PyProjects\extend\real data\NIST\ThermoML.v2020-09-30\10.1016\j.fluid.2008.07.018.xml | 10.1016/j.fluid.2008.07.018 | Activity coefficients and excess Gibbs energy of binary mixtures of N,N-dimethyl formamide with selected compounds at 95.5 kPa | 2008 | Fluid Phase Equilib. | 11 | 1 | bromobenzene |  | C6H5Br | 待定 | bromobenzene | C6H5Br |  | 待定 | QARVLSVVCXYDNA-UHFFFAOYSA-N | InChI=1S/C6H5Br/c7-6-4-2-1-3-5-6/h1-5H | 101.325 |  | 101.325 |  | Mass density, kg/m3 | kg/m3 | Liquid | PYCNOM:UFactor:8 | 1488.1 |  | TRUE | TRUE | 1.4881 | 1488.1 | 298.15 |  | 298.15 | [62 empty] | Br,C,H | kept | Liquid | 101.325 | 0 | inchikey:QARVLSVVCXYDNA-UHFFFAOYSA-N | ok | inchikey | QARVLSVVCXYDNA-UHFFFAOYSA-N | 7961 |  |  | C1=CC=C(C=C1)Br | C6H5Br | bromobenzene | QARVLSVVCXYDNA-UHFFFAOYSA-N | C1=CC=C(C=C1)Br | C1=CC=C(C=C1)Br | TRUE
D:\PyProjects\extend\real data\NIST\ThermoML.v2020-09-30\10.1016\j.fluid.2007.10.017.xml | 10.1016/j.fluid.2007.10.017 | Excess enthalpies of dimethylsulfoxide with substituted benzenes at 298.15K | 2008 | Fluid Phase Equilib. | 10 | 1 | bromobenzene |  | C6H5Br | 待定 | bromobenzene | C6H5Br |  | 待定 | QARVLSVVCXYDNA-UHFFFAOYSA-N | InChI=1S/C6H5Br/c7-6-4-2-1-3-5-6/h1-5H | 101.325 |  | 101.325 |  | Mass density, kg/m3 | kg/m3 | Liquid | Pycnometric method | 1481.48 |  | TRUE | TRUE | 1.4815 | 1481.48 | 303.15 |  | 303.15 | [62 empty] | Br,C,H | kept | Liquid | 101.325 | 0 | inchikey:QARVLSVVCXYDNA-UHFFFAOYSA-N | ok | inchikey | QARVLSVVCXYDNA-UHFFFAOYSA-N | 7961 |  |  | C1=CC=C(C=C1)Br | C6H5Br | bromobenzene | QARVLSVVCXYDNA-UHFFFAOYSA-N | C1=CC=C(C=C1)Br | C1=CC=C(C=C1)Br | TRUE
D:\PyProjects\extend\real data\NIST\ThermoML.v2020-09-30\10.1016\j.jct.2008.02.020.xml | 10.1016/j.jct.2008.02.020 | Measurement and correlation of the (p, ?, T) relation of liquid n-heptane, n-nonane, 2,4-dichlorotoluene, and bromobenzene in the temperature range from (233.15 to 473.15) K at pressures up to 30 MPa for use as density reference liquids | 2008 | J. Chem. Thermodyn. | 4 | 1 | bromobenzene |  | C6H5Br | 待定 | bromobenzene | C6H5Br |  | 待定 | QARVLSVVCXYDNA-UHFFFAOYSA-N | InChI=1S/C6H5Br/c7-6-4-2-1-3-5-6/h1-5H | 100.42 |  | 100.42 |  | Mass density, kg/m3 | kg/m3 | Liquid | Buoyancy - hydrostatic balance with magnetic suspension - one sinker | 1439.385 |  | TRUE | TRUE | 1.4394 | 1439.385 | 333.15 |  | 333.15 | [62 empty] | Br,C,H | kept | Liquid | 100 | 0.42 | inchikey:QARVLSVVCXYDNA-UHFFFAOYSA-N | ok | inchikey | QARVLSVVCXYDNA-UHFFFAOYSA-N | 7961 |  |  | C1=CC=C(C=C1)Br | C6H5Br | bromobenzene | QARVLSVVCXYDNA-UHFFFAOYSA-N | C1=CC=C(C=C1)Br | C1=CC=C(C=C1)Br | TRUE
D:\PyProjects\extend\real data\NIST\ThermoML.v2020-09-30\10.1016\j.jct.2008.02.020.xml | 10.1016/j.jct.2008.02.020 | Measurement and correlation of the (p, ?, T) relation of liquid n-heptane, n-nonane, 2,4-dichlorotoluene, and bromobenzene in the temperature range from (233.15 to 473.15) K at pressures up to 30 MPa for use as density reference liquids | 2008 | J. Chem. Thermodyn. | 4 | 1 | bromobenzene |  | C6H5Br | 待定 | bromobenzene | C6H5Br |  | 待定 | QARVLSVVCXYDNA-UHFFFAOYSA-N | InChI=1S/C6H5Br/c7-6-4-2-1-3-5-6/h1-5H | 99.8 |  | 99.8 |  | Mass density, kg/m3 | kg/m3 | Liquid | Buoyancy - hydrostatic balance with magnetic suspension - one sinker | 1411.936 |  | TRUE | TRUE | 1.4119 | 1411.936 | 353.15 |  | 353.15 | [62 empty] | Br,C,H | kept | Liquid | 100 | 0.2 | inchikey:QARVLSVVCXYDNA-UHFFFAOYSA-N | ok | inchikey | QARVLSVVCXYDNA-UHFFFAOYSA-N | 7961 |  |  | C1=CC=C(C=C1)Br | C6H5Br | bromobenzene | QARVLSVVCXYDNA-UHFFFAOYSA-N | C1=CC=C(C=C1)Br | C1=CC=C(C=C1)Br | TRUE
D:\PyProjects\extend\real data\NIST\ThermoML.v2020-09-30\10.1016\j.jct.2008.02.020.xml | 10.1016/j.jct.2008.02.020 | Measurement and correlation of the (p, ?, T) relation of liquid n-heptane, n-nonane, 2,4-dichlorotoluene, and bromobenzene in the temperature range from (233.15 to 473.15) K at pressures up to 30 MPa for use as density reference liquids | 2008 | J. Chem. Thermodyn. | 4 | 1 | bromobenzene |  | C6H5Br | 待定 | bromobenzene | C6H5Br |  | 待定 | QARVLSVVCXYDNA-UHFFFAOYSA-N | InChI=1S/C6H5Br/c7-6-4-2-1-3-5-6/h1-5H | 99.45 |  | 99.45 |  | Mass density, kg/m3 | kg/m3 | Liquid | Buoyancy - hydrostatic balance with magnetic suspension - one sinker | 1326.547 |  | TRUE | TRUE | 1.3265 | 1326.547 | 413.15 |  | 413.15 | [62 empty] | Br,C,H | kept | Liquid | 100 | 0.55 | inchikey:QARVLSVVCXYDNA-UHFFFAOYSA-N | ok | inchikey | QARVLSVVCXYDNA-UHFFFAOYSA-N | 7961 |  |  | C1=CC=C(C=C1)Br | C6H5Br | bromobenzene | QARVLSVVCXYDNA-UHFFFAOYSA-N | C1=CC=C(C=C1)Br | C1=CC=C(C=C1)Br | TRUE
D:\PyProjects\extend\real data\NIST\ThermoML.v2020-09-30\10.1016\j.jct.2011.08.012.xml | 10.1016/j.jct.2011.08.012 | Thermodynamic characterization of the mixture (1-butanol + iso-octane): Densities, viscosities, and isobaric heat capacities at high pressures | 2012 | J. Chem. Thermodyn. | 4 | 1 | butan-1-ol |  | C4H10O | 待定 | butan-1-ol | C4H10O |  | 待定 | LRHPLDYGYMQRHN-UHFFFAOYSA-N | InChI=1S/C4H10O/c1-2-3-4-5/h5H,2-4H2,1H3 | 100 |  | 100 |  | Mass density, kg/m3 | kg/m3 | Liquid | Vibrating tube method | 824.6 |  | TRUE | TRUE | 0.8246 | 824.6 | 273.15 |  | 273.15 | [62 empty] | C,H,O | kept | Liquid | 100 | 0 | inchikey:LRHPLDYGYMQRHN-UHFFFAOYSA-N | ok | inchikey | LRHPLDYGYMQRHN-UHFFFAOYSA-N | 263 |  |  | CCCCO | C4H10O | butan-1-ol | LRHPLDYGYMQRHN-UHFFFAOYSA-N | CCCCO | CCCCO | TRUE
D:\PyProjects\extend\real data\NIST\ThermoML.v2020-09-30\10.1016\j.jct.2011.10.023.xml | 10.1016/j.jct.2011.10.023 | PrhoT measurements and derived properties of liquid 1-alkanols | 2012 | J. Chem. Thermodyn. | 3 | 1 | butan-1-ol |  | C4H10O | 待定 | butan-1-ol | C4H10O |  | 待定 | LRHPLDYGYMQRHN-UHFFFAOYSA-N | InChI=1S/C4H10O/c1-2-3-4-5/h5H,2-4H2,1H3 | 100 |  | 100 |  | Mass density, kg/m3 | kg/m3 | Liquid | Vibrating tube method | 820.9 |  | TRUE | TRUE | 0.8209 | 820.9 | 278.15 |  | 278.15 | [62 empty] | C,H,O | kept | Liquid | 100 | 0 | inchikey:LRHPLDYGYMQRHN-UHFFFAOYSA-N | ok | inchikey | LRHPLDYGYMQRHN-UHFFFAOYSA-N | 263 |  |  | CCCCO | C4H10O | butan-1-ol | LRHPLDYGYMQRHN-UHFFFAOYSA-N | CCCCO | CCCCO | TRUE
D:\PyProjects\extend\real data\NIST\ThermoML.v2020-09-30\10.1016\j.jct.2011.08.012.xml | 10.1016/j.jct.2011.08.012 | Thermodynamic characterization of the mixture (1-butanol + iso-octane): Densities, viscosities, and isobaric heat capacities at high pressures | 2012 | J. Chem. Thermodyn. | 4 | 1 | butan-1-ol |  | C4H10O | 待定 | butan-1-ol | C4H10O |  | 待定 | LRHPLDYGYMQRHN-UHFFFAOYSA-N | InChI=1S/C4H10O/c1-2-3-4-5/h5H,2-4H2,1H3 | 100 |  | 100 |  | Mass density, kg/m3 | kg/m3 | Liquid | Vibrating tube method | 817.1 |  | TRUE | TRUE | 0.8171 | 817.1 | 283.15 |  | 283.15 | [62 empty] | C,H,O | kept | Liquid | 100 | 0 | inchikey:LRHPLDYGYMQRHN-UHFFFAOYSA-N | ok | inchikey | LRHPLDYGYMQRHN-UHFFFAOYSA-N | 263 |  |  | CCCCO | C4H10O | butan-1-ol | LRHPLDYGYMQRHN-UHFFFAOYSA-N | CCCCO | CCCCO | TRUE
D:\PyProjects\extend\real data\NIST\ThermoML.v2020-09-30\10.1021\je5010214.xml | 10.1021/je5010214 | P ? T Data for 1-Butanol and Isobutyl Alcohol from (283.15 to 363.15) K at Pressures up to 66 MPa | 2015 | J. Chem. Eng. Data | 1 | 1 | butan-1-ol |  | C4H10O | 待定 | butan-1-ol | C4H10O |  | 待定 | LRHPLDYGYMQRHN-UHFFFAOYSA-N | InChI=1S/C4H10O/c1-2-3-4-5/h5H,2-4H2,1H3 | 101.2 |  | 101.2 |  | Mass density, kg/m3 | kg/m3 | Liquid | Vibrating tube method | 817.825 |  | TRUE | TRUE | 0.81783 | 817.825 | 283.157 |  | 283.157 | [62 empty] | C,H,O | kept | Liquid | 101.325 | 0.125 | inchikey:LRHPLDYGYMQRHN-UHFFFAOYSA-N | ok | inchikey | LRHPLDYGYMQRHN-UHFFFAOYSA-N | 263 |  |  | CCCCO | C4H10O | butan-1-ol | LRHPLDYGYMQRHN-UHFFFAOYSA-N | CCCCO | CCCCO | TRUE
D:\PyProjects\extend\real data\NIST\ThermoML.v2020-09-30\10.1016\j.jct.2011.10.023.xml | 10.1016/j.jct.2011.10.023 | PrhoT measurements and derived properties of liquid 1-alkanols | 2012 | J. Chem. Thermodyn. | 3 | 1 | butan-1-ol |  | C4H10O | 待定 | butan-1-ol | C4H10O |  | 待定 | LRHPLDYGYMQRHN-UHFFFAOYSA-N | InChI=1S/C4H10O/c1-2-3-4-5/h5H,2-4H2,1H3 | 100 |  | 100 |  | Mass density, kg/m3 | kg/m3 | Liquid | Vibrating tube method | 813.5 |  | TRUE | TRUE | 0.8135 | 813.5 | 288.15 |  | 288.15 | [62 empty] | C,H,O | kept | Liquid | 100 | 0 | inchikey:LRHPLDYGYMQRHN-UHFFFAOYSA-N | ok | inchikey | LRHPLDYGYMQRHN-UHFFFAOYSA-N | 263 |  |  | CCCCO | C4H10O | butan-1-ol | LRHPLDYGYMQRHN-UHFFFAOYSA-N | CCCCO | CCCCO | TRUE
D:\PyProjects\extend\real data\NIST\ThermoML.v2020-09-30\10.1016\j.fluid.2010.11.020.xml | 10.1016/j.fluid.2010.11.020 | Liquid density of 1-butanol at pressures up to 140MPa and from 293.15K to 403.15K | 2011 | Fluid Phase Equilib. | 1 | 1 | butan-1-ol |  | C4H10O | 待定 | butan-1-ol | C4H10O |  | 待定 | LRHPLDYGYMQRHN-UHFFFAOYSA-N | InChI=1S/C4H10O/c1-2-3-4-5/h5H,2-4H2,1H3 | 100 |  | 100 |  | Mass density, kg/m3 | kg/m3 | Liquid | Vibrating tube method | 809.5 |  | TRUE | TRUE | 0.8095 | 809.5 | 293.15 |  | 293.15 | [62 empty] | C,H,O | kept | Liquid | 100 | 0 | inchikey:LRHPLDYGYMQRHN-UHFFFAOYSA-N | ok | inchikey | LRHPLDYGYMQRHN-UHFFFAOYSA-N | 263 |  |  | CCCCO | C4H10O | butan-1-ol | LRHPLDYGYMQRHN-UHFFFAOYSA-N | CCCCO | CCCCO | TRUE
D:\PyProjects\extend\real data\NIST\ThermoML.v2020-09-30\10.1016\j.fluid.2013.06.006.xml | 10.1016/j.fluid.2013.06.006 | Liquid-liquid equilibrium data for systems containing of formic acid, water, and primary normal alcohols at T = 298.2 K | 2013 | Fluid Phase Equilib. | 10 | 1 | butan-1-ol |  | C4H10O | 待定 | butan-1-ol | C4H10O |  | 待定 | LRHPLDYGYMQRHN-UHFFFAOYSA-N | InChI=1S/C4H10O/c1-2-3-4-5/h5H,2-4H2,1H3 | 101.325 |  | 101.325 |  | Mass density, kg/m3 | kg/m3 | Liquid | Vibrating tube method | 809.33 |  | TRUE | TRUE | 0.80933 | 809.33 | 293.2 |  | 293.2 | [62 empty] | C,H,O | kept | Liquid | 101.325 | 0 | inchikey:LRHPLDYGYMQRHN-UHFFFAOYSA-N | ok | inchikey | LRHPLDYGYMQRHN-UHFFFAOYSA-N | 263 |  |  | CCCCO | C4H10O | butan-1-ol | LRHPLDYGYMQRHN-UHFFFAOYSA-N | CCCCO | CCCCO | TRUE
D:\PyProjects\extend\real data\NIST\ThermoML.v2020-09-30\10.1021\je700621d.xml | 10.1021/je700621d | Surface Tension and Density of Pure Ionic Liquids and Some Binary Mixtures with 1-Propanol and 1-Butanol | 2008 | J. Chem. Eng. Data | 16 | 1 | butan-1-ol |  | C4H10O | 待定 | butan-1-ol | C4H10O |  | 待定 | LRHPLDYGYMQRHN-UHFFFAOYSA-N | InChI=1S/C4H10O/c1-2-3-4-5/h5H,2-4H2,1H3 | 101.3 |  | 101.3 |  | Mass density, kg/m3 | kg/m3 | Liquid | Vibrating tube method | 805.3 |  | TRUE | TRUE | 0.8053 | 805.3 | 298 |  | 298 | [62 empty] | C,H,O | kept | Liquid | 101.325 | 0.025 | inchikey:LRHPLDYGYMQRHN-UHFFFAOYSA-N | ok | inchikey | LRHPLDYGYMQRHN-UHFFFAOYSA-N | 263 |  |  | CCCCO | C4H10O | butan-1-ol | LRHPLDYGYMQRHN-UHFFFAOYSA-N | CCCCO | CCCCO | TRUE
D:\PyProjects\extend\real data\NIST\ThermoML.v2020-09-30\10.1016\j.fluid.2014.10.035.xml | 10.1016/j.fluid.2014.10.035 | Isobaric (vapor+liquid) equilibrium for n-propyl acetate with 1-butanol or 2-butanol. Binary mixtures at 0.15 and 0.6 MPa | 2015 | Fluid Phase Equilib. | 3 | 1 | butan-1-ol |  | C4H10O | 待定 | butan-1-ol | C4H10O |  | 待定 | LRHPLDYGYMQRHN-UHFFFAOYSA-N | InChI=1S/C4H10O/c1-2-3-4-5/h5H,2-4H2,1H3 | 100 |  | 100 |  | Mass density, kg/m3 | kg/m3 | Liquid | Vibrating tube method | 805.9 |  | TRUE | TRUE | 0.8059 | 805.9 | 298.15 |  | 298.15 | [62 empty] | C,H,O | kept | Liquid | 100 | 0 | inchikey:LRHPLDYGYMQRHN-UHFFFAOYSA-N | ok | inchikey | LRHPLDYGYMQRHN-UHFFFAOYSA-N | 263 |  |  | CCCCO | C4H10O | butan-1-ol | LRHPLDYGYMQRHN-UHFFFAOYSA-N | CCCCO | CCCCO | TRUE
D:\PyProjects\extend\real data\NIST\ThermoML.v2020-09-30\10.1016\j.fluid.2013.06.007.xml | 10.1016/j.fluid.2013.06.007 | Liquid-liquid equilibrium data for ternary systems of water + lactic acid + C4-C7 alcohols at 298.2 K and atmospheric pressure | 2013 | Fluid Phase Equilib. | 5 | 1 | butan-1-ol |  | C4H10O | 待定 | butan-1-ol | C4H10O |  | 待定 | LRHPLDYGYMQRHN-UHFFFAOYSA-N | InChI=1S/C4H10O/c1-2-3-4-5/h5H,2-4H2,1H3 | 101.325 |  | 101.325 |  | Mass density, kg/m3 | kg/m3 | Liquid | Vibrating tube method | 805.877 |  | TRUE | TRUE | 0.80588 | 805.877 | 298.2 |  | 298.2 | [62 empty] | C,H,O | kept | Liquid | 101.325 | 0 | inchikey:LRHPLDYGYMQRHN-UHFFFAOYSA-N | ok | inchikey | LRHPLDYGYMQRHN-UHFFFAOYSA-N | 263 |  |  | CCCCO | C4H10O | butan-1-ol | LRHPLDYGYMQRHN-UHFFFAOYSA-N | CCCCO | CCCCO | TRUE
D:\PyProjects\extend\real data\NIST\ThermoML.v2020-09-30\10.1016\j.jct.2013.08.007.xml | 10.1016/j.jct.2013.08.007 | Solubility of carbon dioxide, methane, and ethane in 1-butanol and saturated liquid densities and viscosities | 2013 | J. Chem. Thermodyn. | 1 | 1 | butan-1-ol |  | C4H10O | 待定 | butan-1-ol | C4H10O |  | 待定 | LRHPLDYGYMQRHN-UHFFFAOYSA-N | InChI=1S/C4H10O/c1-2-3-4-5/h5H,2-4H2,1H3 | 100 |  | 100 |  | Mass density, kg/m3 | kg/m3 | Liquid | Vibrating tube method | 802 |  | TRUE | TRUE | 0.802 | 802 | 302.9 |  | 302.9 | [62 empty] | C,H,O | kept | Liquid | 100 | 0 | inchikey:LRHPLDYGYMQRHN-UHFFFAOYSA-N | ok | inchikey | LRHPLDYGYMQRHN-UHFFFAOYSA-N | 263 |  |  | CCCCO | C4H10O | butan-1-ol | LRHPLDYGYMQRHN-UHFFFAOYSA-N | CCCCO | CCCCO | TRUE
D:\PyProjects\extend\real data\NIST\ThermoML.v2020-09-30\10.1016\j.fluid.2010.11.020.xml | 10.1016/j.fluid.2010.11.020 | Liquid density of 1-butanol at pressures up to 140MPa and from 293.15K to 403.15K | 2011 | Fluid Phase Equilib. | 1 | 1 | butan-1-ol |  | C4H10O | 待定 | butan-1-ol | C4H10O |  | 待定 | LRHPLDYGYMQRHN-UHFFFAOYSA-N | InChI=1S/C4H10O/c1-2-3-4-5/h5H,2-4H2,1H3 | 100 |  | 100 |  | Mass density, kg/m3 | kg/m3 | Liquid | Vibrating tube method | 802 |  | TRUE | TRUE | 0.802 | 802 | 303.15 |  | 303.15 | [62 empty] | C,H,O | kept | Liquid | 100 | 0 | inchikey:LRHPLDYGYMQRHN-UHFFFAOYSA-N | ok | inchikey | LRHPLDYGYMQRHN-UHFFFAOYSA-N | 263 |  |  | CCCCO | C4H10O | butan-1-ol | LRHPLDYGYMQRHN-UHFFFAOYSA-N | CCCCO | CCCCO | TRUE
D:\PyProjects\extend\real data\NIST\ThermoML.v2020-09-30\10.1021\je5010214.xml | 10.1021/je5010214 | P ? T Data for 1-Butanol and Isobutyl Alcohol from (283.15 to 363.15) K at Pressures up to 66 MPa | 2015 | J. Chem. Eng. Data | 1 | 1 | butan-1-ol |  | C4H10O | 待定 | butan-1-ol | C4H10O |  | 待定 | LRHPLDYGYMQRHN-UHFFFAOYSA-N | InChI=1S/C4H10O/c1-2-3-4-5/h5H,2-4H2,1H3 | 100 |  | 100 |  | Mass density, kg/m3 | kg/m3 | Liquid | Vibrating tube method | 802.125 |  | TRUE | TRUE | 0.80212 | 802.125 | 303.156 |  | 303.156 | [62 empty] | C,H,O | kept | Liquid | 100 | 0 | inchikey:LRHPLDYGYMQRHN-UHFFFAOYSA-N | ok | inchikey | LRHPLDYGYMQRHN-UHFFFAOYSA-N | 263 |  |  | CCCCO | C4H10O | butan-1-ol | LRHPLDYGYMQRHN-UHFFFAOYSA-N | CCCCO | CCCCO | TRUE
D:\PyProjects\extend\real data\NIST\ThermoML.v2020-09-30\10.1021\acs.jced.7b00176.xml | 10.1021/acs.jced.7b00176 | Compressed Liquid Densities of Binary Mixtures of 1-Butanol and Diethylene Glycol Dimethyl Ether from (283 to 363) K at Pressures up to 100 MPa | 2017 | J. Chem. Eng. Data | 1 | 1 | butan-1-ol |  | C4H10O | 待定 | butan-1-ol | C4H10O |  | 待定 | LRHPLDYGYMQRHN-UHFFFAOYSA-N | InChI=1S/C4H10O/c1-2-3-4-5/h5H,2-4H2,1H3 | 100 |  | 100 |  | Mass density, kg/m3 | kg/m3 | Liquid | Vibrating tube method | 801.81 |  | TRUE | TRUE | 0.80181 | 801.81 | 303.45 |  | 303.45 | [62 empty] | C,H,O | kept | Liquid | 100 | 0 | inchikey:LRHPLDYGYMQRHN-UHFFFAOYSA-N | ok | inchikey | LRHPLDYGYMQRHN-UHFFFAOYSA-N | 263 |  |  | CCCCO | C4H10O | butan-1-ol | LRHPLDYGYMQRHN-UHFFFAOYSA-N | CCCCO | CCCCO | TRUE
D:\PyProjects\extend\real data\NIST\ThermoML.v2020-09-30\10.1016\j.jct.2011.10.023.xml | 10.1016/j.jct.2011.10.023 | PrhoT measurements and derived properties of liquid 1-alkanols | 2012 | J. Chem. Thermodyn. | 3 | 1 | butan-1-ol |  | C4H10O | 待定 | butan-1-ol | C4H10O |  | 待定 | LRHPLDYGYMQRHN-UHFFFAOYSA-N | InChI=1S/C4H10O/c1-2-3-4-5/h5H,2-4H2,1H3 | 100 |  | 100 |  | Mass density, kg/m3 | kg/m3 | Liquid | Vibrating tube method | 798 |  | TRUE | TRUE | 0.798 | 798 | 308.15 |  | 308.15 | [62 empty] | C,H,O | kept | Liquid | 100 | 0 | inchikey:LRHPLDYGYMQRHN-UHFFFAOYSA-N | ok | inchikey | LRHPLDYGYMQRHN-UHFFFAOYSA-N | 263 |  |  | CCCCO | C4H10O | butan-1-ol | LRHPLDYGYMQRHN-UHFFFAOYSA-N | CCCCO | CCCCO | TRUE
D:\PyProjects\extend\real data\NIST\ThermoML.v2020-09-30\10.1016\j.fluid.2010.11.020.xml | 10.1016/j.fluid.2010.11.020 | Liquid density of 1-butanol at pressures up to 140MPa and from 293.15K to 403.15K | 2011 | Fluid Phase Equilib. | 1 | 1 | butan-1-ol |  | C4H10O | 待定 | butan-1-ol | C4H10O |  | 待定 | LRHPLDYGYMQRHN-UHFFFAOYSA-N | InChI=1S/C4H10O/c1-2-3-4-5/h5H,2-4H2,1H3 | 100 |  | 100 |  | Mass density, kg/m3 | kg/m3 | Liquid | Vibrating tube method | 794.1 |  | TRUE | TRUE | 0.7941 | 794.1 | 313.15 |  | 313.15 | [62 empty] | C,H,O | kept | Liquid | 100 | 0 | inchikey:LRHPLDYGYMQRHN-UHFFFAOYSA-N | ok | inchikey | LRHPLDYGYMQRHN-UHFFFAOYSA-N | 263 |  |  | CCCCO | C4H10O | butan-1-ol | LRHPLDYGYMQRHN-UHFFFAOYSA-N | CCCCO | CCCCO | TRUE
D:\PyProjects\extend\real data\NIST\ThermoML.v2020-09-30\10.1016\j.jct.2011.10.023.xml | 10.1016/j.jct.2011.10.023 | PrhoT measurements and derived properties of liquid 1-alkanols | 2012 | J. Chem. Thermodyn. | 3 | 1 | butan-1-ol |  | C4H10O | 待定 | butan-1-ol | C4H10O |  | 待定 | LRHPLDYGYMQRHN-UHFFFAOYSA-N | InChI=1S/C4H10O/c1-2-3-4-5/h5H,2-4H2,1H3 | 100 |  | 100 |  | Mass density, kg/m3 | kg/m3 | Liquid | Vibrating tube method | 790.3 |  | TRUE | TRUE | 0.7903 | 790.3 | 318.15 |  | 318.15 | [62 empty] | C,H,O | kept | Liquid | 100 | 0 | inchikey:LRHPLDYGYMQRHN-UHFFFAOYSA-N | ok | inchikey | LRHPLDYGYMQRHN-UHFFFAOYSA-N | 263 |  |  | CCCCO | C4H10O | butan-1-ol | LRHPLDYGYMQRHN-UHFFFAOYSA-N | CCCCO | CCCCO | TRUE
D:\PyProjects\extend\real data\NIST\ThermoML.v2020-09-30\10.1016\j.jct.2013.08.007.xml | 10.1016/j.jct.2013.08.007 | Solubility of carbon dioxide, methane, and ethane in 1-butanol and saturated liquid densities and viscosities | 2013 | J. Chem. Thermodyn. | 1 | 1 | butan-1-ol |  | C4H10O | 待定 | butan-1-ol | C4H10O |  | 待定 | LRHPLDYGYMQRHN-UHFFFAOYSA-N | InChI=1S/C4H10O/c1-2-3-4-5/h5H,2-4H2,1H3 | 100 |  | 100 |  | Mass density, kg/m3 | kg/m3 | Liquid | Vibrating tube method | 785.6 |  | TRUE | TRUE | 0.7856 | 785.6 | 323.1 |  | 323.1 | [62 empty] | C,H,O | kept | Liquid | 100 | 0 | inchikey:LRHPLDYGYMQRHN-UHFFFAOYSA-N | ok | inchikey | LRHPLDYGYMQRHN-UHFFFAOYSA-N | 263 |  |  | CCCCO | C4H10O | butan-1-ol | LRHPLDYGYMQRHN-UHFFFAOYSA-N | CCCCO | CCCCO | TRUE
D:\PyProjects\extend\real data\NIST\ThermoML.v2020-09-30\10.1016\j.fluid.2010.11.020.xml | 10.1016/j.fluid.2010.11.020 | Liquid density of 1-butanol at pressures up to 140MPa and from 293.15K to 403.15K | 2011 | Fluid Phase Equilib. | 1 | 1 | butan-1-ol |  | C4H10O | 待定 | butan-1-ol | C4H10O |  | 待定 | LRHPLDYGYMQRHN-UHFFFAOYSA-N | InChI=1S/C4H10O/c1-2-3-4-5/h5H,2-4H2,1H3 | 100 |  | 100 |  | Mass density, kg/m3 | kg/m3 | Liquid | Vibrating tube method | 786.5 |  | TRUE | TRUE | 0.7865 | 786.5 | 323.15 |  | 323.15 | [62 empty] | C,H,O | kept | Liquid | 100 | 0 | inchikey:LRHPLDYGYMQRHN-UHFFFAOYSA-N | ok | inchikey | LRHPLDYGYMQRHN-UHFFFAOYSA-N | 263 |  |  | CCCCO | C4H10O | butan-1-ol | LRHPLDYGYMQRHN-UHFFFAOYSA-N | CCCCO | CCCCO | TRUE
D:\PyProjects\extend\real data\NIST\ThermoML.v2020-09-30\10.1021\acs.jced.7b00176.xml | 10.1021/acs.jced.7b00176 | Compressed Liquid Densities of Binary Mixtures of 1-Butanol and Diethylene Glycol Dimethyl Ether from (283 to 363) K at Pressures up to 100 MPa | 2017 | J. Chem. Eng. Data | 1 | 1 | butan-1-ol |  | C4H10O | 待定 | butan-1-ol | C4H10O |  | 待定 | LRHPLDYGYMQRHN-UHFFFAOYSA-N | InChI=1S/C4H10O/c1-2-3-4-5/h5H,2-4H2,1H3 | 100 |  | 100 |  | Mass density, kg/m3 | kg/m3 | Liquid | Vibrating tube method | 786.36 |  | TRUE | TRUE | 0.78636 | 786.36 | 323.26 |  | 323.26 | [62 empty] | C,H,O | kept | Liquid | 100 | 0 | inchikey:LRHPLDYGYMQRHN-UHFFFAOYSA-N | ok | inchikey | LRHPLDYGYMQRHN-UHFFFAOYSA-N | 263 |  |  | CCCCO | C4H10O | butan-1-ol | LRHPLDYGYMQRHN-UHFFFAOYSA-N | CCCCO | CCCCO | TRUE
D:\PyProjects\extend\real data\NIST\ThermoML.v2020-09-30\10.1016\j.jct.2011.10.023.xml | 10.1016/j.jct.2011.10.023 | PrhoT measurements and derived properties of liquid 1-alkanols | 2012 | J. Chem. Thermodyn. | 3 | 1 | butan-1-ol |  | C4H10O | 待定 | butan-1-ol | C4H10O |  | 待定 | LRHPLDYGYMQRHN-UHFFFAOYSA-N | InChI=1S/C4H10O/c1-2-3-4-5/h5H,2-4H2,1H3 | 100 |  | 100 |  | Mass density, kg/m3 | kg/m3 | Liquid | Vibrating tube method | 782.3 |  | TRUE | TRUE | 0.7823 | 782.3 | 328.15 |  | 328.15 | [62 empty] | C,H,O | kept | Liquid | 100 | 0 | inchikey:LRHPLDYGYMQRHN-UHFFFAOYSA-N | ok | inchikey | LRHPLDYGYMQRHN-UHFFFAOYSA-N | 263 |  |  | CCCCO | C4H10O | butan-1-ol | LRHPLDYGYMQRHN-UHFFFAOYSA-N | CCCCO | CCCCO | TRUE
D:\PyProjects\extend\real data\NIST\ThermoML.v2020-09-30\10.1016\j.fluid.2010.11.020.xml | 10.1016/j.fluid.2010.11.020 | Liquid density of 1-butanol at pressures up to 140MPa and from 293.15K to 403.15K | 2011 | Fluid Phase Equilib. | 1 | 1 | butan-1-ol |  | C4H10O | 待定 | butan-1-ol | C4H10O |  | 待定 | LRHPLDYGYMQRHN-UHFFFAOYSA-N | InChI=1S/C4H10O/c1-2-3-4-5/h5H,2-4H2,1H3 | 100 |  | 100 |  | Mass density, kg/m3 | kg/m3 | Liquid | Vibrating tube method | 778.3 |  | TRUE | TRUE | 0.7783 | 778.3 | 333.15 |  | 333.15 | [62 empty] | C,H,O | kept | Liquid | 100 | 0 | inchikey:LRHPLDYGYMQRHN-UHFFFAOYSA-N | ok | inchikey | LRHPLDYGYMQRHN-UHFFFAOYSA-N | 263 |  |  | CCCCO | C4H10O | butan-1-ol | LRHPLDYGYMQRHN-UHFFFAOYSA-N | CCCCO | CCCCO | TRUE
D:\PyProjects\extend\real data\NIST\ThermoML.v2020-09-30\10.1016\j.jct.2011.10.023.xml | 10.1016/j.jct.2011.10.023 | PrhoT measurements and derived properties of liquid 1-alkanols | 2012 | J. Chem. Thermodyn. | 3 | 1 | butan-1-ol |  | C4H10O | 待定 | butan-1-ol | C4H10O |  | 待定 | LRHPLDYGYMQRHN-UHFFFAOYSA-N | InChI=1S/C4H10O/c1-2-3-4-5/h5H,2-4H2,1H3 | 100 |  | 100 |  | Mass density, kg/m3 | kg/m3 | Liquid | Vibrating tube method | 774 |  | TRUE | TRUE | 0.774 | 774 | 338.15 |  | 338.15 | [62 empty] | C,H,O | kept | Liquid | 100 | 0 | inchikey:LRHPLDYGYMQRHN-UHFFFAOYSA-N | ok | inchikey | LRHPLDYGYMQRHN-UHFFFAOYSA-N | 263 |  |  | CCCCO | C4H10O | butan-1-ol | LRHPLDYGYMQRHN-UHFFFAOYSA-N | CCCCO | CCCCO | TRUE
D:\PyProjects\extend\real data\NIST\ThermoML.v2020-09-30\10.1021\acs.jced.7b00176.xml | 10.1021/acs.jced.7b00176 | Compressed Liquid Densities of Binary Mixtures of 1-Butanol and Diethylene Glycol Dimethyl Ether from (283 to 363) K at Pressures up to 100 MPa | 2017 | J. Chem. Eng. Data | 1 | 1 | butan-1-ol |  | C4H10O | 待定 | butan-1-ol | C4H10O |  | 待定 | LRHPLDYGYMQRHN-UHFFFAOYSA-N | InChI=1S/C4H10O/c1-2-3-4-5/h5H,2-4H2,1H3 | 100 |  | 100 |  | Mass density, kg/m3 | kg/m3 | Liquid | Vibrating tube method | 769.54 |  | TRUE | TRUE | 0.76954 | 769.54 | 343.03 |  | 343.03 | [62 empty] | C,H,O | kept | Liquid | 100 | 0 | inchikey:LRHPLDYGYMQRHN-UHFFFAOYSA-N | ok | inchikey | LRHPLDYGYMQRHN-UHFFFAOYSA-N | 263 |  |  | CCCCO | C4H10O | butan-1-ol | LRHPLDYGYMQRHN-UHFFFAOYSA-N | CCCCO | CCCCO | TRUE
D:\PyProjects\extend\real data\NIST\ThermoML.v2020-09-30\10.1016\j.fluid.2010.11.020.xml | 10.1016/j.fluid.2010.11.020 | Liquid density of 1-butanol at pressures up to 140MPa and from 293.15K to 403.15K | 2011 | Fluid Phase Equilib. | 1 | 1 | butan-1-ol |  | C4H10O | 待定 | butan-1-ol | C4H10O |  | 待定 | LRHPLDYGYMQRHN-UHFFFAOYSA-N | InChI=1S/C4H10O/c1-2-3-4-5/h5H,2-4H2,1H3 | 100 |  | 100 |  | Mass density, kg/m3 | kg/m3 | Liquid | Vibrating tube method | 769.9 |  | TRUE | TRUE | 0.7699 | 769.9 | 343.15 |  | 343.15 | [62 empty] | C,H,O | kept | Liquid | 100 | 0 | inchikey:LRHPLDYGYMQRHN-UHFFFAOYSA-N | ok | inchikey | LRHPLDYGYMQRHN-UHFFFAOYSA-N | 263 |  |  | CCCCO | C4H10O | butan-1-ol | LRHPLDYGYMQRHN-UHFFFAOYSA-N | CCCCO | CCCCO | TRUE
D:\PyProjects\extend\real data\NIST\ThermoML.v2020-09-30\10.1016\j.jct.2011.10.023.xml | 10.1016/j.jct.2011.10.023 | PrhoT measurements and derived properties of liquid 1-alkanols | 2012 | J. Chem. Thermodyn. | 3 | 1 | butan-1-ol |  | C4H10O | 待定 | butan-1-ol | C4H10O |  | 待定 | LRHPLDYGYMQRHN-UHFFFAOYSA-N | InChI=1S/C4H10O/c1-2-3-4-5/h5H,2-4H2,1H3 | 100 |  | 100 |  | Mass density, kg/m3 | kg/m3 | Liquid | Vibrating tube method | 765.6 |  | TRUE | TRUE | 0.7656 | 765.6 | 348.15 |  | 348.15 | [62 empty] | C,H,O | kept | Liquid | 100 | 0 | inchikey:LRHPLDYGYMQRHN-UHFFFAOYSA-N | ok | inchikey | LRHPLDYGYMQRHN-UHFFFAOYSA-N | 263 |  |  | CCCCO | C4H10O | butan-1-ol | LRHPLDYGYMQRHN-UHFFFAOYSA-N | CCCCO | CCCCO | TRUE
D:\PyProjects\extend\real data\NIST\ThermoML.v2020-09-30\10.1016\j.fluid.2010.11.020.xml | 10.1016/j.fluid.2010.11.020 | Liquid density of 1-butanol at pressures up to 140MPa and from 293.15K to 403.15K | 2011 | Fluid Phase Equilib. | 1 | 1 | butan-1-ol |  | C4H10O | 待定 | butan-1-ol | C4H10O |  | 待定 | LRHPLDYGYMQRHN-UHFFFAOYSA-N | InChI=1S/C4H10O/c1-2-3-4-5/h5H,2-4H2,1H3 | 100 |  | 100 |  | Mass density, kg/m3 | kg/m3 | Liquid | Vibrating tube method | 760.9 |  | TRUE | TRUE | 0.7609 | 760.9 | 353.15 |  | 353.15 | [62 empty] | C,H,O | kept | Liquid | 100 | 0 | inchikey:LRHPLDYGYMQRHN-UHFFFAOYSA-N | ok | inchikey | LRHPLDYGYMQRHN-UHFFFAOYSA-N | 263 |  |  | CCCCO | C4H10O | butan-1-ol | LRHPLDYGYMQRHN-UHFFFAOYSA-N | CCCCO | CCCCO | TRUE
D:\PyProjects\extend\real data\NIST\ThermoML.v2020-09-30\10.1016\j.jct.2011.10.023.xml | 10.1016/j.jct.2011.10.023 | PrhoT measurements and derived properties of liquid 1-alkanols | 2012 | J. Chem. Thermodyn. | 3 | 1 | butan-1-ol |  | C4H10O | 待定 | butan-1-ol | C4H10O |  | 待定 | LRHPLDYGYMQRHN-UHFFFAOYSA-N | InChI=1S/C4H10O/c1-2-3-4-5/h5H,2-4H2,1H3 | 100 |  | 100 |  | Mass density, kg/m3 | kg/m3 | Liquid | Vibrating tube method | 756.6 |  | TRUE | TRUE | 0.7566 | 756.6 | 358.15 |  | 358.15 | [62 empty] | C,H,O | kept | Liquid | 100 | 0 | inchikey:LRHPLDYGYMQRHN-UHFFFAOYSA-N | ok | inchikey | LRHPLDYGYMQRHN-UHFFFAOYSA-N | 263 |  |  | CCCCO | C4H10O | butan-1-ol | LRHPLDYGYMQRHN-UHFFFAOYSA-N | CCCCO | CCCCO | TRUE
D:\PyProjects\extend\real data\NIST\ThermoML.v2020-09-30\10.1021\acs.jced.7b00176.xml | 10.1021/acs.jced.7b00176 | Compressed Liquid Densities of Binary Mixtures of 1-Butanol and Diethylene Glycol Dimethyl Ether from (283 to 363) K at Pressures up to 100 MPa | 2017 | J. Chem. Eng. Data | 1 | 1 | butan-1-ol |  | C4H10O | 待定 | butan-1-ol | C4H10O |  | 待定 | LRHPLDYGYMQRHN-UHFFFAOYSA-N | InChI=1S/C4H10O/c1-2-3-4-5/h5H,2-4H2,1H3 | 100 |  | 100 |  | Mass density, kg/m3 | kg/m3 | Liquid | Vibrating tube method | 752.67 |  | TRUE | TRUE | 0.75267 | 752.67 | 362.68 |  | 362.68 | [62 empty] | C,H,O | kept | Liquid | 100 | 0 | inchikey:LRHPLDYGYMQRHN-UHFFFAOYSA-N | ok | inchikey | LRHPLDYGYMQRHN-UHFFFAOYSA-N | 263 |  |  | CCCCO | C4H10O | butan-1-ol | LRHPLDYGYMQRHN-UHFFFAOYSA-N | CCCCO | CCCCO | TRUE
D:\PyProjects\extend\real data\NIST\ThermoML.v2020-09-30\10.1016\j.fluid.2010.11.020.xml | 10.1016/j.fluid.2010.11.020 | Liquid density of 1-butanol at pressures up to 140MPa and from 293.15K to 403.15K | 2011 | Fluid Phase Equilib. | 1 | 1 | butan-1-ol |  | C4H10O | 待定 | butan-1-ol | C4H10O |  | 待定 | LRHPLDYGYMQRHN-UHFFFAOYSA-N | InChI=1S/C4H10O/c1-2-3-4-5/h5H,2-4H2,1H3 | 100 |  | 100 |  | Mass density, kg/m3 | kg/m3 | Liquid | Vibrating tube method | 751.9 |  | TRUE | TRUE | 0.7519 | 751.9 | 363.15 |  | 363.15 | [62 empty] | C,H,O | kept | Liquid | 100 | 0 | inchikey:LRHPLDYGYMQRHN-UHFFFAOYSA-N | ok | inchikey | LRHPLDYGYMQRHN-UHFFFAOYSA-N | 263 |  |  | CCCCO | C4H10O | butan-1-ol | LRHPLDYGYMQRHN-UHFFFAOYSA-N | CCCCO | CCCCO | TRUE
D:\PyProjects\extend\real data\NIST\ThermoML.v2020-09-30\10.1016\j.fluid.2010.11.020.xml | 10.1016/j.fluid.2010.11.020 | Liquid density of 1-butanol at pressures up to 140MPa and from 293.15K to 403.15K | 2011 | Fluid Phase Equilib. | 1 | 1 | butan-1-ol |  | C4H10O | 待定 | butan-1-ol | C4H10O |  | 待定 | LRHPLDYGYMQRHN-UHFFFAOYSA-N | InChI=1S/C4H10O/c1-2-3-4-5/h5H,2-4H2,1H3 | 100 |  | 100 |  | Mass density, kg/m3 | kg/m3 | Liquid | Vibrating tube method | 742.4 |  | TRUE | TRUE | 0.7424 | 742.4 | 373.15 |  | 373.15 | [62 empty] | C,H,O | kept | Liquid | 100 | 0 | inchikey:LRHPLDYGYMQRHN-UHFFFAOYSA-N | ok | inchikey | LRHPLDYGYMQRHN-UHFFFAOYSA-N | 263 |  |  | CCCCO | C4H10O | butan-1-ol | LRHPLDYGYMQRHN-UHFFFAOYSA-N | CCCCO | CCCCO | TRUE
D:\PyProjects\extend\real data\NIST\ThermoML.v2020-09-30\10.1016\j.fluid.2010.11.020.xml | 10.1016/j.fluid.2010.11.020 | Liquid density of 1-butanol at pressures up to 140MPa and from 293.15K to 403.15K | 2011 | Fluid Phase Equilib. | 1 | 1 | butan-1-ol |  | C4H10O | 待定 | butan-1-ol | C4H10O |  | 待定 | LRHPLDYGYMQRHN-UHFFFAOYSA-N | InChI=1S/C4H10O/c1-2-3-4-5/h5H,2-4H2,1H3 | 100 |  | 100 |  | Mass density, kg/m3 | kg/m3 | Liquid | Vibrating tube method | 732.2 |  | TRUE | TRUE | 0.7322 | 732.2 | 383.15 |  | 383.15 | [62 empty] | C,H,O | kept | Liquid | 100 | 0 | inchikey:LRHPLDYGYMQRHN-UHFFFAOYSA-N | ok | inchikey | LRHPLDYGYMQRHN-UHFFFAOYSA-N | 263 |  |  | CCCCO | C4H10O | butan-1-ol | LRHPLDYGYMQRHN-UHFFFAOYSA-N | CCCCO | CCCCO | TRUE
D:\PyProjects\extend\real data\NIST\ThermoML.v2020-09-30\10.1016\j.jct.2017.03.006.xml | 10.1016/j.jct.2017.03.006 | Thermophysical properties of 1,2,4-trimethylbenzene in admixtures with 1-butanol or 2-butanol at high pressures | 2017 | J. Chem. Thermodyn. | 2 | 1 | butan-2-ol |  | C4H10O | 待定 | butan-2-ol | C4H10O |  | 待定 | BTANRVKWQNVYAZ-UHFFFAOYSA-N | InChI=1S/C4H10O/c1-3-4(2)5/h4-5H,3H2,1-2H3 | 100 |  | 100 |  | Mass density, kg/m3 | kg/m3 | Liquid | Vibrating tube method | 822.3 |  | TRUE | TRUE | 0.8223 | 822.3 | 273.15 |  | 273.15 | [62 empty] | C,H,O | kept | Liquid | 100 | 0 | inchikey:BTANRVKWQNVYAZ-UHFFFAOYSA-N | ok | inchikey | BTANRVKWQNVYAZ-UHFFFAOYSA-N | 6568 |  |  | CCC(C)O | C4H10O | butan-2-ol | BTANRVKWQNVYAZ-UHFFFAOYSA-N | CCC(C)O | CCC(C)O | TRUE
D:\PyProjects\extend\real data\NIST\ThermoML.v2020-09-30\10.1021\acs.jced.5b00934.xml | 10.1021/acs.jced.5b00934 | P-rho-T Data for 2-Butanol and tert-Butanol from (283.15 to 363.15) K and (303.15 to 363.15) at pressures up to 66 MPa | 2016 | J. Chem. Eng. Data | 1 | 1 | butan-2-ol |  | C4H10O | 待定 | butan-2-ol | C4H10O |  | 待定 | BTANRVKWQNVYAZ-UHFFFAOYSA-N | InChI=1S/C4H10O/c1-3-4(2)5/h4-5H,3H2,1-2H3 | 99 |  | 99 |  | Mass density, kg/m3 | kg/m3 | Liquid | Vibrating tube method | 814.7 |  | TRUE | TRUE | 0.8147 | 814.7 | 283.15 |  | 283.15 | [62 empty] | C,H,O | kept | Liquid | 100 | 1 | inchikey:BTANRVKWQNVYAZ-UHFFFAOYSA-N | ok | inchikey | BTANRVKWQNVYAZ-UHFFFAOYSA-N | 6568 |  |  | CCC(C)O | C4H10O | butan-2-ol | BTANRVKWQNVYAZ-UHFFFAOYSA-N | CCC(C)O | CCC(C)O | TRUE
D:\PyProjects\extend\real data\NIST\ThermoML.v2020-09-30\10.1021\acs.jced.5b00934.xml | 10.1021/acs.jced.5b00934 | P-rho-T Data for 2-Butanol and tert-Butanol from (283.15 to 363.15) K and (303.15 to 363.15) at pressures up to 66 MPa | 2016 | J. Chem. Eng. Data | 1 | 1 | butan-2-ol |  | C4H10O | 待定 | butan-2-ol | C4H10O |  | 待定 | BTANRVKWQNVYAZ-UHFFFAOYSA-N | InChI=1S/C4H10O/c1-3-4(2)5/h4-5H,3H2,1-2H3 | 99 |  | 99 |  | Mass density, kg/m3 | kg/m3 | Liquid | Vibrating tube method | 810.8 |  | TRUE | TRUE | 0.8108 | 810.8 | 288.15 |  | 288.15 | [62 empty] | C,H,O | kept | Liquid | 100 | 1 | inchikey:BTANRVKWQNVYAZ-UHFFFAOYSA-N | ok | inchikey | BTANRVKWQNVYAZ-UHFFFAOYSA-N | 6568 |  |  | CCC(C)O | C4H10O | butan-2-ol | BTANRVKWQNVYAZ-UHFFFAOYSA-N | CCC(C)O | CCC(C)O | TRUE
D:\PyProjects\extend\real data\NIST\ThermoML.v2020-09-30\10.1021\acs.jced.5b00934.xml | 10.1021/acs.jced.5b00934 | P-rho-T Data for 2-Butanol and tert-Butanol from (283.15 to 363.15) K and (303.15 to 363.15) at pressures up to 66 MPa | 2016 | J. Chem. Eng. Data | 1 | 1 | butan-2-ol |  | C4H10O | 待定 | butan-2-ol | C4H10O |  | 待定 | BTANRVKWQNVYAZ-UHFFFAOYSA-N | InChI=1S/C4H10O/c1-3-4(2)5/h4-5H,3H2,1-2H3 | 99 |  | 99 |  | Mass density, kg/m3 | kg/m3 | Liquid | Vibrating tube method | 806.7 |  | TRUE | TRUE | 0.8067 | 806.7 | 293.15 |  | 293.15 | [62 empty] | C,H,O | kept | Liquid | 100 | 1 | inchikey:BTANRVKWQNVYAZ-UHFFFAOYSA-N | ok | inchikey | BTANRVKWQNVYAZ-UHFFFAOYSA-N | 6568 |  |  | CCC(C)O | C4H10O | butan-2-ol | BTANRVKWQNVYAZ-UHFFFAOYSA-N | CCC(C)O | CCC(C)O | TRUE
D:\PyProjects\extend\real data\NIST\ThermoML.v2020-09-30\10.1021\je300733a.xml | 10.1021/je300733a | Isobaric Vapor Liquid Equilibrium Data for Binary Mixtures of 1-Phenylethanone with a Few Alcohols at 95.2 kPa | 2012 | J. Chem. Eng. Data | 11 | 1 | butan-2-ol |  | C4H10O | 待定 | butan-2-ol | C4H10O |  | 待定 | BTANRVKWQNVYAZ-UHFFFAOYSA-N | InChI=1S/C4H10O/c1-3-4(2)5/h4-5H,3H2,1-2H3 | 101.325 |  | 101.325 |  | Mass density, kg/m3 | kg/m3 | Liquid | Vibrating tube method | 806.2 |  | TRUE | TRUE | 0.8062 | 806.2 | 295.15 |  | 295.15 | [62 empty] | C,H,O | kept | Liquid | 101.325 | 0 | inchikey:BTANRVKWQNVYAZ-UHFFFAOYSA-N | ok | inchikey | BTANRVKWQNVYAZ-UHFFFAOYSA-N | 6568 |  |  | CCC(C)O | C4H10O | butan-2-ol | BTANRVKWQNVYAZ-UHFFFAOYSA-N | CCC(C)O | CCC(C)O | TRUE
D:\PyProjects\extend\real data\NIST\ThermoML.v2020-09-30\10.1021\je300678r.xml | 10.1021/je300678r | Vapor Liquid Equilibrium, Excess Molar Enthalpies, and Excess Molar Volumes of Binary Mixtures Containing Methyl Isobutyl Ketone (MIBK) and 2-Butanol, tert-Pentanol, or 2-Ethyl-1-hexanol | 2012 | J. Chem. Eng. Data | 12 | 1 | butan-2-ol |  | C4H10O | 待定 | butan-2-ol | C4H10O |  | 待定 | BTANRVKWQNVYAZ-UHFFFAOYSA-N | InChI=1S/C4H10O/c1-3-4(2)5/h4-5H,3H2,1-2H3 | 101.325 |  | 101.325 |  | Mass density, kg/m3 | kg/m3 | Liquid | Vibrating tube method | 802.7 |  | TRUE | TRUE | 0.8027 | 802.7 | 297.83 |  | 297.83 | [62 empty] | C,H,O | kept | Liquid | 101.325 | 0 | inchikey:BTANRVKWQNVYAZ-UHFFFAOYSA-N | ok | inchikey | BTANRVKWQNVYAZ-UHFFFAOYSA-N | 6568 |  |  | CCC(C)O | C4H10O | butan-2-ol | BTANRVKWQNVYAZ-UHFFFAOYSA-N | CCC(C)O | CCC(C)O | TRUE
D:\PyProjects\extend\real data\NIST\ThermoML.v2020-09-30\10.1016\j.fluid.2014.10.035.xml | 10.1016/j.fluid.2014.10.035 | Isobaric (vapor+liquid) equilibrium for n-propyl acetate with 1-butanol or 2-butanol. Binary mixtures at 0.15 and 0.6 MPa | 2015 | Fluid Phase Equilib. | 6 | 1 | butan-2-ol |  | C4H10O | 待定 | butan-2-ol | C4H10O |  | 待定 | BTANRVKWQNVYAZ-UHFFFAOYSA-N | InChI=1S/C4H10O/c1-3-4(2)5/h4-5H,3H2,1-2H3 | 100 |  | 100 |  | Mass density, kg/m3 | kg/m3 | Liquid | Vibrating tube method | 802.5 |  | TRUE | TRUE | 0.8025 | 802.5 | 298.15 |  | 298.15 | [62 empty] | C,H,O | kept | Liquid | 100 | 0 | inchikey:BTANRVKWQNVYAZ-UHFFFAOYSA-N | ok | inchikey | BTANRVKWQNVYAZ-UHFFFAOYSA-N | 6568 |  |  | CCC(C)O | C4H10O | butan-2-ol | BTANRVKWQNVYAZ-UHFFFAOYSA-N | CCC(C)O | CCC(C)O | TRUE
D:\PyProjects\extend\real data\NIST\ThermoML.v2020-09-30\10.1016\j.fluid.2013.06.007.xml | 10.1016/j.fluid.2013.06.007 | Liquid-liquid equilibrium data for ternary systems of water + lactic acid + C4-C7 alcohols at 298.2 K and atmospheric pressure | 2013 | Fluid Phase Equilib. | 7 | 1 | butan-2-ol |  | C4H10O | 待定 | butan-2-ol | C4H10O |  | 待定 | BTANRVKWQNVYAZ-UHFFFAOYSA-N | InChI=1S/C4H10O/c1-3-4(2)5/h4-5H,3H2,1-2H3 | 101.325 |  | 101.325 |  | Mass density, kg/m3 | kg/m3 | Liquid | Vibrating tube method | 802.362 |  | TRUE | TRUE | 0.80236 | 802.362 | 298.2 |  | 298.2 | [62 empty] | C,H,O | kept | Liquid | 101.325 | 0 | inchikey:BTANRVKWQNVYAZ-UHFFFAOYSA-N | ok | inchikey | BTANRVKWQNVYAZ-UHFFFAOYSA-N | 6568 |  |  | CCC(C)O | C4H10O | butan-2-ol | BTANRVKWQNVYAZ-UHFFFAOYSA-N | CCC(C)O | CCC(C)O | TRUE
D:\PyProjects\extend\real data\NIST\ThermoML.v2020-09-30\10.1021\je400036b.xml | 10.1021/je400036b | Vapor Liquid Equilibrium at 350 K, Excess Molar Enthalpies at 298 K, and Excess Molar Volumes at 298 K of Binary Mixtures Containing Ethyl Acetate, Butyl Acetate, and 2-Butanol | 2013 | J. Chem. Eng. Data | 5 | 1 | butan-2-ol |  | C4H10O | 待定 | butan-2-ol | C4H10O |  | 待定 | BTANRVKWQNVYAZ-UHFFFAOYSA-N | InChI=1S/C4H10O/c1-3-4(2)5/h4-5H,3H2,1-2H3 | 101.325 |  | 101.325 |  | Mass density, kg/m3 | kg/m3 | Liquid | Vibrating tube method | 801.7 |  | TRUE | TRUE | 0.8017 | 801.7 | 298.4 |  | 298.4 | [62 empty] | C,H,O | kept | Liquid | 101.325 | 0 | inchikey:BTANRVKWQNVYAZ-UHFFFAOYSA-N | ok | inchikey | BTANRVKWQNVYAZ-UHFFFAOYSA-N | 6568 |  |  | CCC(C)O | C4H10O | butan-2-ol | BTANRVKWQNVYAZ-UHFFFAOYSA-N | CCC(C)O | CCC(C)O | TRUE
D:\PyProjects\extend\real data\NIST\ThermoML.v2020-09-30\10.1016\j.fluid.2006.02.023.xml | 10.1016/j.fluid.2006.02.023 | Viscous synergy and antagonism and isentropic compressibility of ternary mixtures containing 1,3-dioxolane, water and monoalkanols at 303.15K | 2006 | Fluid Phase Equilib. | 22 | 1 | butan-2-ol |  | C4H10O | 待定 | butan-2-ol | C4H10O |  | 待定 | BTANRVKWQNVYAZ-UHFFFAOYSA-N | InChI=1S/C4H10O/c1-3-4(2)5/h4-5H,3H2,1-2H3 | 101.325 |  | 101.325 |  | Mass density, kg/m3 | kg/m3 | Liquid | PYCNOM:UFactor:4 | 799.2 |  | TRUE | TRUE | 0.7992 | 799.2 | 303.15 |  | 303.15 | [62 empty] | C,H,O | kept | Liquid | 101.325 | 0 | inchikey:BTANRVKWQNVYAZ-UHFFFAOYSA-N | ok | inchikey | BTANRVKWQNVYAZ-UHFFFAOYSA-N | 6568 |  |  | CCC(C)O | C4H10O | butan-2-ol | BTANRVKWQNVYAZ-UHFFFAOYSA-N | CCC(C)O | CCC(C)O | TRUE
D:\PyProjects\extend\real data\NIST\ThermoML.v2020-09-30\10.1021\acs.jced.5b00934.xml | 10.1021/acs.jced.5b00934 | P-rho-T Data for 2-Butanol and tert-Butanol from (283.15 to 363.15) K and (303.15 to 363.15) at pressures up to 66 MPa | 2016 | J. Chem. Eng. Data | 1 | 1 | butan-2-ol |  | C4H10O | 待定 | butan-2-ol | C4H10O |  | 待定 | BTANRVKWQNVYAZ-UHFFFAOYSA-N | InChI=1S/C4H10O/c1-3-4(2)5/h4-5H,3H2,1-2H3 | 99 |  | 99 |  | Mass density, kg/m3 | kg/m3 | Liquid | Vibrating tube method | 793.9 |  | TRUE | TRUE | 0.7939 | 793.9 | 308.15 |  | 308.15 | [62 empty] | C,H,O | kept | Liquid | 100 | 1 | inchikey:BTANRVKWQNVYAZ-UHFFFAOYSA-N | ok | inchikey | BTANRVKWQNVYAZ-UHFFFAOYSA-N | 6568 |  |  | CCC(C)O | C4H10O | butan-2-ol | BTANRVKWQNVYAZ-UHFFFAOYSA-N | CCC(C)O | CCC(C)O | TRUE
D:\PyProjects\extend\real data\NIST\ThermoML.v2020-09-30\10.1016\j.jct.2015.05.027.xml | 10.1016/j.jct.2015.05.027 | Liquid density of oxygenated additives to biofuels: 2-Butanol at pressures up to 140 MPa and temperatures from (293.15 to 393.27) K | 2015 | J. Chem. Thermodyn. | 1 | 1 | butan-2-ol |  | C4H10O | 待定 | butan-2-ol | C4H10O |  | 待定 | BTANRVKWQNVYAZ-UHFFFAOYSA-N | InChI=1S/C4H10O/c1-3-4(2)5/h4-5H,3H2,1-2H3 | 100 |  | 100 |  | Mass density, kg/m3 | kg/m3 | Liquid | Vibrating tube method | 789.5 |  | TRUE | TRUE | 0.7895 | 789.5 | 313.15 |  | 313.15 | [62 empty] | C,H,O | kept | Liquid | 100 | 0 | inchikey:BTANRVKWQNVYAZ-UHFFFAOYSA-N | ok | inchikey | BTANRVKWQNVYAZ-UHFFFAOYSA-N | 6568 |  |  | CCC(C)O | C4H10O | butan-2-ol | BTANRVKWQNVYAZ-UHFFFAOYSA-N | CCC(C)O | CCC(C)O | TRUE
D:\PyProjects\extend\real data\NIST\ThermoML.v2020-09-30\10.1021\acs.jced.5b00934.xml | 10.1021/acs.jced.5b00934 | P-rho-T Data for 2-Butanol and tert-Butanol from (283.15 to 363.15) K and (303.15 to 363.15) at pressures up to 66 MPa | 2016 | J. Chem. Eng. Data | 1 | 1 | butan-2-ol |  | C4H10O | 待定 | butan-2-ol | C4H10O |  | 待定 | BTANRVKWQNVYAZ-UHFFFAOYSA-N | InChI=1S/C4H10O/c1-3-4(2)5/h4-5H,3H2,1-2H3 | 102 |  | 102 |  | Mass density, kg/m3 | kg/m3 | Liquid | Vibrating tube method | 784.8 |  | TRUE | TRUE | 0.7848 | 784.8 | 318.15 |  | 318.15 | [62 empty] | C,H,O | kept | Liquid | 101.325 | 0.675 | inchikey:BTANRVKWQNVYAZ-UHFFFAOYSA-N | ok | inchikey | BTANRVKWQNVYAZ-UHFFFAOYSA-N | 6568 |  |  | CCC(C)O | C4H10O | butan-2-ol | BTANRVKWQNVYAZ-UHFFFAOYSA-N | CCC(C)O | CCC(C)O | TRUE
D:\PyProjects\extend\real data\NIST\ThermoML.v2020-09-30\10.1016\j.jct.2013.09.041.xml | 10.1016/j.jct.2013.09.041 | Osmotic coefficients and apparent molar volumes of 1-hexyl-3-methylimidazolium trifluoromethanesulfonate ionic liquid in alcohols | 2014 | J. Chem. Thermodyn. | 7 | 1 | butan-2-ol |  | C4H10O | 待定 | butan-2-ol | C4H10O |  | 待定 | BTANRVKWQNVYAZ-UHFFFAOYSA-N | InChI=1S/C4H10O/c1-3-4(2)5/h4-5H,3H2,1-2H3 | 101.325 |  | 101.325 |  | Mass density, kg/m3 | kg/m3 | Liquid | Vibrating tube method | 780.4 |  | TRUE | TRUE | 0.7804 | 780.4 | 323.15 |  | 323.15 | [62 empty] | C,H,O | kept | Liquid | 101.325 | 0 | inchikey:BTANRVKWQNVYAZ-UHFFFAOYSA-N | ok | inchikey | BTANRVKWQNVYAZ-UHFFFAOYSA-N | 6568 |  |  | CCC(C)O | C4H10O | butan-2-ol | BTANRVKWQNVYAZ-UHFFFAOYSA-N | CCC(C)O | CCC(C)O | TRUE
D:\PyProjects\extend\real data\NIST\ThermoML.v2020-09-30\10.1016\j.jct.2015.05.027.xml | 10.1016/j.jct.2015.05.027 | Liquid density of oxygenated additives to biofuels: 2-Butanol at pressures up to 140 MPa and temperatures from (293.15 to 393.27) K | 2015 | J. Chem. Thermodyn. | 1 | 1 | butan-2-ol |  | C4H10O | 待定 | butan-2-ol | C4H10O |  | 待定 | BTANRVKWQNVYAZ-UHFFFAOYSA-N | InChI=1S/C4H10O/c1-3-4(2)5/h4-5H,3H2,1-2H3 | 100 |  | 100 |  | Mass density, kg/m3 | kg/m3 | Liquid | Vibrating tube method | 770.8 |  | TRUE | TRUE | 0.7708 | 770.8 | 333.15 |  | 333.15 | [62 empty] | C,H,O | kept | Liquid | 100 | 0 | inchikey:BTANRVKWQNVYAZ-UHFFFAOYSA-N | ok | inchikey | BTANRVKWQNVYAZ-UHFFFAOYSA-N | 6568 |  |  | CCC(C)O | C4H10O | butan-2-ol | BTANRVKWQNVYAZ-UHFFFAOYSA-N | CCC(C)O | CCC(C)O | TRUE
D:\PyProjects\extend\real data\NIST\ThermoML.v2020-09-30\10.1021\acs.jced.5b00934.xml | 10.1021/acs.jced.5b00934 | P-rho-T Data for 2-Butanol and tert-Butanol from (283.15 to 363.15) K and (303.15 to 363.15) at pressures up to 66 MPa | 2016 | J. Chem. Eng. Data | 1 | 1 | butan-2-ol |  | C4H10O | 待定 | butan-2-ol | C4H10O |  | 待定 | BTANRVKWQNVYAZ-UHFFFAOYSA-N | InChI=1S/C4H10O/c1-3-4(2)5/h4-5H,3H2,1-2H3 | 99 |  | 99 |  | Mass density, kg/m3 | kg/m3 | Liquid | Vibrating tube method | 765.5 |  | TRUE | TRUE | 0.7655 | 765.5 | 338.15 |  | 338.15 | [62 empty] | C,H,O | kept | Liquid | 100 | 1 | inchikey:BTANRVKWQNVYAZ-UHFFFAOYSA-N | ok | inchikey | BTANRVKWQNVYAZ-UHFFFAOYSA-N | 6568 |  |  | CCC(C)O | C4H10O | butan-2-ol | BTANRVKWQNVYAZ-UHFFFAOYSA-N | CCC(C)O | CCC(C)O | TRUE
D:\PyProjects\extend\real data\NIST\ThermoML.v2020-09-30\10.1021\acs.jced.5b00934.xml | 10.1021/acs.jced.5b00934 | P-rho-T Data for 2-Butanol and tert-Butanol from (283.15 to 363.15) K and (303.15 to 363.15) at pressures up to 66 MPa | 2016 | J. Chem. Eng. Data | 1 | 1 | butan-2-ol |  | C4H10O | 待定 | butan-2-ol | C4H10O |  | 待定 | BTANRVKWQNVYAZ-UHFFFAOYSA-N | InChI=1S/C4H10O/c1-3-4(2)5/h4-5H,3H2,1-2H3 | 99 |  | 99 |  | Mass density, kg/m3 | kg/m3 | Liquid | Vibrating tube method | 755 |  | TRUE | TRUE | 0.755 | 755 | 348.15 |  | 348.15 | [62 empty] | C,H,O | kept | Liquid | 100 | 1 | inchikey:BTANRVKWQNVYAZ-UHFFFAOYSA-N | ok | inchikey | BTANRVKWQNVYAZ-UHFFFAOYSA-N | 6568 |  |  | CCC(C)O | C4H10O | butan-2-ol | BTANRVKWQNVYAZ-UHFFFAOYSA-N | CCC(C)O | CCC(C)O | TRUE
D:\PyProjects\extend\real data\NIST\ThermoML.v2020-09-30\10.1021\acs.jced.5b00934.xml | 10.1021/acs.jced.5b00934 | P-rho-T Data for 2-Butanol and tert-Butanol from (283.15 to 363.15) K and (303.15 to 363.15) at pressures up to 66 MPa | 2016 | J. Chem. Eng. Data | 1 | 1 | butan-2-ol |  | C4H10O | 待定 | butan-2-ol | C4H10O |  | 待定 | BTANRVKWQNVYAZ-UHFFFAOYSA-N | InChI=1S/C4H10O/c1-3-4(2)5/h4-5H,3H2,1-2H3 | 101 |  | 101 |  | Mass density, kg/m3 | kg/m3 | Liquid | Vibrating tube method | 749.7 |  | TRUE | TRUE | 0.7497 | 749.7 | 353.15 |  | 353.15 | [62 empty] | C,H,O | kept | Liquid | 101 | 0 | inchikey:BTANRVKWQNVYAZ-UHFFFAOYSA-N | ok | inchikey | BTANRVKWQNVYAZ-UHFFFAOYSA-N | 6568 |  |  | CCC(C)O | C4H10O | butan-2-ol | BTANRVKWQNVYAZ-UHFFFAOYSA-N | CCC(C)O | CCC(C)O | TRUE
D:\PyProjects\extend\real data\NIST\ThermoML.v2020-09-30\10.1016\j.jct.2016.10.009.xml | 10.1016/j.jct.2016.10.009 | Liquid densities and excess volumes of biofuel mixtures: (2-butanol + di-isopropyl ether) system at pressures up to 140 MPa and temperatures from 293.15 K to 393.28 K | 2017 | J. Chem. Thermodyn. | 1 | 1 | butan-2-ol |  | C4H10O | 待定 | butan-2-ol | C4H10O |  | 待定 | BTANRVKWQNVYAZ-UHFFFAOYSA-N | InChI=1S/C4H10O/c1-3-4(2)5/h4-5H,3H2,1-2H3 | 100 |  | 100 |  | Mass density, kg/m3 | kg/m3 | Liquid | Vibrating tube method | 750.3 |  | TRUE | TRUE | 0.7503 | 750.3 | 353.19 |  | 353.19 | [62 empty] | C,H,O | kept | Liquid | 100 | 0 | inchikey:BTANRVKWQNVYAZ-UHFFFAOYSA-N | ok | inchikey | BTANRVKWQNVYAZ-UHFFFAOYSA-N | 6568 |  |  | CCC(C)O | C4H10O | butan-2-ol | BTANRVKWQNVYAZ-UHFFFAOYSA-N | CCC(C)O | CCC(C)O | TRUE
D:\PyProjects\extend\real data\NIST\ThermoML.v2020-09-30\10.1016\j.jct.2015.05.027.xml | 10.1016/j.jct.2015.05.027 | Liquid density of oxygenated additives to biofuels: 2-Butanol at pressures up to 140 MPa and temperatures from (293.15 to 393.27) K | 2015 | J. Chem. Thermodyn. | 1 | 1 | butan-2-ol |  | C4H10O | 待定 | butan-2-ol | C4H10O |  | 待定 | BTANRVKWQNVYAZ-UHFFFAOYSA-N | InChI=1S/C4H10O/c1-3-4(2)5/h4-5H,3H2,1-2H3 | 100 |  | 100 |  | Mass density, kg/m3 | kg/m3 | Liquid | Vibrating tube method | 750.3 |  | TRUE | TRUE | 0.7503 | 750.3 | 353.21 |  | 353.21 | [62 empty] | C,H,O | kept | Liquid | 100 | 0 | inchikey:BTANRVKWQNVYAZ-UHFFFAOYSA-N | ok | inchikey | BTANRVKWQNVYAZ-UHFFFAOYSA-N | 6568 |  |  | CCC(C)O | C4H10O | butan-2-ol | BTANRVKWQNVYAZ-UHFFFAOYSA-N | CCC(C)O | CCC(C)O | TRUE
D:\PyProjects\extend\real data\NIST\ThermoML.v2020-09-30\10.1021\acs.jced.5b00934.xml | 10.1021/acs.jced.5b00934 | P-rho-T Data for 2-Butanol and tert-Butanol from (283.15 to 363.15) K and (303.15 to 363.15) at pressures up to 66 MPa | 2016 | J. Chem. Eng. Data | 1 | 1 | butan-2-ol |  | C4H10O | 待定 | butan-2-ol | C4H10O |  | 待定 | BTANRVKWQNVYAZ-UHFFFAOYSA-N | InChI=1S/C4H10O/c1-3-4(2)5/h4-5H,3H2,1-2H3 | 99 |  | 99 |  | Mass density, kg/m3 | kg/m3 | Liquid | Vibrating tube method | 738.7 |  | TRUE | TRUE | 0.7387 | 738.7 | 363.15 |  | 363.15 | [62 empty] | C,H,O | kept | Liquid | 100 | 1 | inchikey:BTANRVKWQNVYAZ-UHFFFAOYSA-N | ok | inchikey | BTANRVKWQNVYAZ-UHFFFAOYSA-N | 6568 |  |  | CCC(C)O | C4H10O | butan-2-ol | BTANRVKWQNVYAZ-UHFFFAOYSA-N | CCC(C)O | CCC(C)O | TRUE
D:\PyProjects\extend\real data\NIST\ThermoML.v2020-09-30\10.1016\j.jct.2012.11.002.xml | 10.1016/j.jct.2012.11.002 | The pqT behaviour of the lactate family | 2013 | J. Chem. Thermodyn. | 3 | 1 | butyl 2-hydroxypropanoate |  | C7H14O3 | 待定 | butyl 2-hydroxypropanoate | C7H14O3 |  | 待定 | MRABAEUHTLLEML-UHFFFAOYSA-N | InChI=1S/C7H14O3/c1-3-4-5-10-7(9)6(2)8/h6,8H,3-5H2,1-2H3 | 100 |  | 100 |  | Mass density, kg/m3 | kg/m3 | Liquid | Vibrating tube method | 992.75 |  | TRUE | TRUE | 0.99275 | 992.75 | 283.15 |  | 283.15 | [62 empty] | C,H,O | kept | Liquid | 100 | 0 | inchikey:MRABAEUHTLLEML-UHFFFAOYSA-N | ok | inchikey | MRABAEUHTLLEML-UHFFFAOYSA-N | 8738 |  |  | CCCCOC(=O)C(C)O | C7H14O3 | butyl 2-hydroxypropanoate | MRABAEUHTLLEML-UHFFFAOYSA-N | CCCCOC(=O)C(C)O | CCCCOC(=O)C(C)O | TRUE
D:\PyProjects\extend\real data\NIST\ThermoML.v2020-09-30\10.1016\j.jct.2012.11.002.xml | 10.1016/j.jct.2012.11.002 | The pqT behaviour of the lactate family | 2013 | J. Chem. Thermodyn. | 3 | 1 | butyl 2-hydroxypropanoate |  | C7H14O3 | 待定 | butyl 2-hydroxypropanoate | C7H14O3 |  | 待定 | MRABAEUHTLLEML-UHFFFAOYSA-N | InChI=1S/C7H14O3/c1-3-4-5-10-7(9)6(2)8/h6,8H,3-5H2,1-2H3 | 100 |  | 100 |  | Mass density, kg/m3 | kg/m3 | Liquid | Vibrating tube method | 987.86 |  | TRUE | TRUE | 0.98786 | 987.86 | 288.15 |  | 288.15 | [62 empty] | C,H,O | kept | Liquid | 100 | 0 | inchikey:MRABAEUHTLLEML-UHFFFAOYSA-N | ok | inchikey | MRABAEUHTLLEML-UHFFFAOYSA-N | 8738 |  |  | CCCCOC(=O)C(C)O | C7H14O3 | butyl 2-hydroxypropanoate | MRABAEUHTLLEML-UHFFFAOYSA-N | CCCCOC(=O)C(C)O | CCCCOC(=O)C(C)O | TRUE
D:\PyProjects\extend\real data\NIST\ThermoML.v2020-09-30\10.1016\j.jct.2012.11.002.xml | 10.1016/j.jct.2012.11.002 | The pqT behaviour of the lactate family | 2013 | J. Chem. Thermodyn. | 3 | 1 | butyl 2-hydroxypropanoate |  | C7H14O3 | 待定 | butyl 2-hydroxypropanoate | C7H14O3 |  | 待定 | MRABAEUHTLLEML-UHFFFAOYSA-N | InChI=1S/C7H14O3/c1-3-4-5-10-7(9)6(2)8/h6,8H,3-5H2,1-2H3 | 100 |  | 100 |  | Mass density, kg/m3 | kg/m3 | Liquid | Vibrating tube method | 982.96 |  | TRUE | TRUE | 0.98296 | 982.96 | 293.15 |  | 293.15 | [62 empty] | C,H,O | kept | Liquid | 100 | 0 | inchikey:MRABAEUHTLLEML-UHFFFAOYSA-N | ok | inchikey | MRABAEUHTLLEML-UHFFFAOYSA-N | 8738 |  |  | CCCCOC(=O)C(C)O | C7H14O3 | butyl 2-hydroxypropanoate | MRABAEUHTLLEML-UHFFFAOYSA-N | CCCCOC(=O)C(C)O | CCCCOC(=O)C(C)O | TRUE
D:\PyProjects\extend\real data\NIST\ThermoML.v2020-09-30\10.1016\j.jct.2012.11.002.xml | 10.1016/j.jct.2012.11.002 | The pqT behaviour of the lactate family | 2013 | J. Chem. Thermodyn. | 3 | 1 | butyl 2-hydroxypropanoate |  | C7H14O3 | 待定 | butyl 2-hydroxypropanoate | C7H14O3 |  | 待定 | MRABAEUHTLLEML-UHFFFAOYSA-N | InChI=1S/C7H14O3/c1-3-4-5-10-7(9)6(2)8/h6,8H,3-5H2,1-2H3 | 100 |  | 100 |  | Mass density, kg/m3 | kg/m3 | Liquid | Vibrating tube method | 977.96 |  | TRUE | TRUE | 0.97796 | 977.96 | 298.15 |  | 298.15 | [62 empty] | C,H,O | kept | Liquid | 100 | 0 | inchikey:MRABAEUHTLLEML-UHFFFAOYSA-N | ok | inchikey | MRABAEUHTLLEML-UHFFFAOYSA-N | 8738 |  |  | CCCCOC(=O)C(C)O | C7H14O3 | butyl 2-hydroxypropanoate | MRABAEUHTLLEML-UHFFFAOYSA-N | CCCCOC(=O)C(C)O | CCCCOC(=O)C(C)O | TRUE
D:\PyProjects\extend\real data\NIST\ThermoML.v2020-09-30\10.1016\j.jct.2012.11.002.xml | 10.1016/j.jct.2012.11.002 | The pqT behaviour of the lactate family | 2013 | J. Chem. Thermodyn. | 3 | 1 | butyl 2-hydroxypropanoate |  | C7H14O3 | 待定 | butyl 2-hydroxypropanoate | C7H14O3 |  | 待定 | MRABAEUHTLLEML-UHFFFAOYSA-N | InChI=1S/C7H14O3/c1-3-4-5-10-7(9)6(2)8/h6,8H,3-5H2,1-2H3 | 100 |  | 100 |  | Mass density, kg/m3 | kg/m3 | Liquid | Vibrating tube method | 973.09 |  | TRUE | TRUE | 0.97309 | 973.09 | 303.15 |  | 303.15 | [62 empty] | C,H,O | kept | Liquid | 100 | 0 | inchikey:MRABAEUHTLLEML-UHFFFAOYSA-N | ok | inchikey | MRABAEUHTLLEML-UHFFFAOYSA-N | 8738 |  |  | CCCCOC(=O)C(C)O | C7H14O3 | butyl 2-hydroxypropanoate | MRABAEUHTLLEML-UHFFFAOYSA-N | CCCCOC(=O)C(C)O | CCCCOC(=O)C(C)O | TRUE
D:\PyProjects\extend\real data\NIST\ThermoML.v2020-09-30\10.1016\j.jct.2012.11.002.xml | 10.1016/j.jct.2012.11.002 | The pqT behaviour of the lactate family | 2013 | J. Chem. Thermodyn. | 3 | 1 | butyl 2-hydroxypropanoate |  | C7H14O3 | 待定 | butyl 2-hydroxypropanoate | C7H14O3 |  | 待定 | MRABAEUHTLLEML-UHFFFAOYSA-N | InChI=1S/C7H14O3/c1-3-4-5-10-7(9)6(2)8/h6,8H,3-5H2,1-2H3 | 100 |  | 100 |  | Mass density, kg/m3 | kg/m3 | Liquid | Vibrating tube method | 967.74 |  | TRUE | TRUE | 0.96774 | 967.74 | 308.15 |  | 308.15 | [62 empty] | C,H,O | kept | Liquid | 100 | 0 | inchikey:MRABAEUHTLLEML-UHFFFAOYSA-N | ok | inchikey | MRABAEUHTLLEML-UHFFFAOYSA-N | 8738 |  |  | CCCCOC(=O)C(C)O | C7H14O3 | butyl 2-hydroxypropanoate | MRABAEUHTLLEML-UHFFFAOYSA-N | CCCCOC(=O)C(C)O | CCCCOC(=O)C(C)O | TRUE
D:\PyProjects\extend\real data\NIST\ThermoML.v2020-09-30\10.1016\j.jct.2012.11.002.xml | 10.1016/j.jct.2012.11.002 | The pqT behaviour of the lactate family | 2013 | J. Chem. Thermodyn. | 3 | 1 | butyl 2-hydroxypropanoate |  | C7H14O3 | 待定 | butyl 2-hydroxypropanoate | C7H14O3 |  | 待定 | MRABAEUHTLLEML-UHFFFAOYSA-N | InChI=1S/C7H14O3/c1-3-4-5-10-7(9)6(2)8/h6,8H,3-5H2,1-2H3 | 100 |  | 100 |  | Mass density, kg/m3 | kg/m3 | Liquid | Vibrating tube method | 963.05 |  | TRUE | TRUE | 0.96305 | 963.05 | 313.15 |  | 313.15 | [62 empty] | C,H,O | kept | Liquid | 100 | 0 | inchikey:MRABAEUHTLLEML-UHFFFAOYSA-N | ok | inchikey | MRABAEUHTLLEML-UHFFFAOYSA-N | 8738 |  |  | CCCCOC(=O)C(C)O | C7H14O3 | butyl 2-hydroxypropanoate | MRABAEUHTLLEML-UHFFFAOYSA-N | CCCCOC(=O)C(C)O | CCCCOC(=O)C(C)O | TRUE
D:\PyProjects\extend\real data\NIST\ThermoML.v2020-09-30\10.1016\j.jct.2012.11.002.xml | 10.1016/j.jct.2012.11.002 | The pqT behaviour of the lactate family | 2013 | J. Chem. Thermodyn. | 3 | 1 | butyl 2-hydroxypropanoate |  | C7H14O3 | 待定 | butyl 2-hydroxypropanoate | C7H14O3 |  | 待定 | MRABAEUHTLLEML-UHFFFAOYSA-N | InChI=1S/C7H14O3/c1-3-4-5-10-7(9)6(2)8/h6,8H,3-5H2,1-2H3 | 100 |  | 100 |  | Mass density, kg/m3 | kg/m3 | Liquid | Vibrating tube method | 957.98 |  | TRUE | TRUE | 0.95798 | 957.98 | 318.15 |  | 318.15 | [62 empty] | C,H,O | kept | Liquid | 100 | 0 | inchikey:MRABAEUHTLLEML-UHFFFAOYSA-N | ok | inchikey | MRABAEUHTLLEML-UHFFFAOYSA-N | 8738 |  |  | CCCCOC(=O)C(C)O | C7H14O3 | butyl 2-hydroxypropanoate | MRABAEUHTLLEML-UHFFFAOYSA-N | CCCCOC(=O)C(C)O | CCCCOC(=O)C(C)O | TRUE
D:\PyProjects\extend\real data\NIST\ThermoML.v2020-09-30\10.1016\j.jct.2012.11.002.xml | 10.1016/j.jct.2012.11.002 | The pqT behaviour of the lactate family | 2013 | J. Chem. Thermodyn. | 3 | 1 | butyl 2-hydroxypropanoate |  | C7H14O3 | 待定 | butyl 2-hydroxypropanoate | C7H14O3 |  | 待定 | MRABAEUHTLLEML-UHFFFAOYSA-N | InChI=1S/C7H14O3/c1-3-4-5-10-7(9)6(2)8/h6,8H,3-5H2,1-2H3 | 100 |  | 100 |  | Mass density, kg/m3 | kg/m3 | Liquid | Vibrating tube method | 952.44 |  | TRUE | TRUE | 0.95244 | 952.44 | 323.15 |  | 323.15 | [62 empty] | C,H,O | kept | Liquid | 100 | 0 | inchikey:MRABAEUHTLLEML-UHFFFAOYSA-N | ok | inchikey | MRABAEUHTLLEML-UHFFFAOYSA-N | 8738 |  |  | CCCCOC(=O)C(C)O | C7H14O3 | butyl 2-hydroxypropanoate | MRABAEUHTLLEML-UHFFFAOYSA-N | CCCCOC(=O)C(C)O | CCCCOC(=O)C(C)O | TRUE
D:\PyProjects\extend\real data\NIST\ThermoML.v2020-09-30\10.1016\j.jct.2012.11.002.xml | 10.1016/j.jct.2012.11.002 | The pqT behaviour of the lactate family | 2013 | J. Chem. Thermodyn. | 3 | 1 | butyl 2-hydroxypropanoate |  | C7H14O3 | 待定 | butyl 2-hydroxypropanoate | C7H14O3 |  | 待定 | MRABAEUHTLLEML-UHFFFAOYSA-N | InChI=1S/C7H14O3/c1-3-4-5-10-7(9)6(2)8/h6,8H,3-5H2,1-2H3 | 100 |  | 100 |  | Mass density, kg/m3 | kg/m3 | Liquid | Vibrating tube method | 947.31 |  | TRUE | TRUE | 0.94731 | 947.31 | 328.15 |  | 328.15 | [62 empty] | C,H,O | kept | Liquid | 100 | 0 | inchikey:MRABAEUHTLLEML-UHFFFAOYSA-N | ok | inchikey | MRABAEUHTLLEML-UHFFFAOYSA-N | 8738 |  |  | CCCCOC(=O)C(C)O | C7H14O3 | butyl 2-hydroxypropanoate | MRABAEUHTLLEML-UHFFFAOYSA-N | CCCCOC(=O)C(C)O | CCCCOC(=O)C(C)O | TRUE
D:\PyProjects\extend\real data\NIST\ThermoML.v2020-09-30\10.1016\j.jct.2012.11.002.xml | 10.1016/j.jct.2012.11.002 | The pqT behaviour of the lactate family | 2013 | J. Chem. Thermodyn. | 3 | 1 | butyl 2-hydroxypropanoate |  | C7H14O3 | 待定 | butyl 2-hydroxypropanoate | C7H14O3 |  | 待定 | MRABAEUHTLLEML-UHFFFAOYSA-N | InChI=1S/C7H14O3/c1-3-4-5-10-7(9)6(2)8/h6,8H,3-5H2,1-2H3 | 100 |  | 100 |  | Mass density, kg/m3 | kg/m3 | Liquid | Vibrating tube method | 942.28 |  | TRUE | TRUE | 0.94228 | 942.28 | 333.15 |  | 333.15 | [62 empty] | C,H,O | kept | Liquid | 100 | 0 | inchikey:MRABAEUHTLLEML-UHFFFAOYSA-N | ok | inchikey | MRABAEUHTLLEML-UHFFFAOYSA-N | 8738 |  |  | CCCCOC(=O)C(C)O | C7H14O3 | butyl 2-hydroxypropanoate | MRABAEUHTLLEML-UHFFFAOYSA-N | CCCCOC(=O)C(C)O | CCCCOC(=O)C(C)O | TRUE
D:\PyProjects\extend\real data\NIST\ThermoML.v2020-09-30\10.1016\j.jct.2012.11.002.xml | 10.1016/j.jct.2012.11.002 | The pqT behaviour of the lactate family | 2013 | J. Chem. Thermodyn. | 3 | 1 | butyl 2-hydroxypropanoate |  | C7H14O3 | 待定 | butyl 2-hydroxypropanoate | C7H14O3 |  | 待定 | MRABAEUHTLLEML-UHFFFAOYSA-N | InChI=1S/C7H14O3/c1-3-4-5-10-7(9)6(2)8/h6,8H,3-5H2,1-2H3 | 100 |  | 100 |  | Mass density, kg/m3 | kg/m3 | Liquid | Vibrating tube method | 937.09 |  | TRUE | TRUE | 0.93709 | 937.09 | 338.15 |  | 338.15 | [62 empty] | C,H,O | kept | Liquid | 100 | 0 | inchikey:MRABAEUHTLLEML-UHFFFAOYSA-N | ok | inchikey | MRABAEUHTLLEML-UHFFFAOYSA-N | 8738 |  |  | CCCCOC(=O)C(C)O | C7H14O3 | butyl 2-hydroxypropanoate | MRABAEUHTLLEML-UHFFFAOYSA-N | CCCCOC(=O)C(C)O | CCCCOC(=O)C(C)O | TRUE
D:\PyProjects\extend\real data\NIST\ThermoML.v2020-09-30\10.1021\acs.jced.7b00141.xml | 10.1021/acs.jced.7b00141 | Measurements and Modeling of VLE Data for Butyl Acetate with 2-Propanol or 2-Butanol. Binary Systems at 0.15 and 0.6 MPa | 2017 | J. Chem. Eng. Data | 6 | 1 | butyl ethanoate |  | C6H12O2 | 待定 | butyl ethanoate | C6H12O2 |  | 待定 | DKPFZGUDAPQIHT-UHFFFAOYSA-N | InChI=1S/C6H12O2/c1-3-4-5-8-6(2)7/h3-5H2,1-2H3 | 100 |  | 100 |  | Mass density, kg/m3 | kg/m3 | Liquid | Vibrating tube method | 876.5 |  | TRUE | TRUE | 0.8765 | 876.5 | 298.15 |  | 298.15 | [62 empty] | C,H,O | kept | Liquid | 100 | 0 | inchikey:DKPFZGUDAPQIHT-UHFFFAOYSA-N | ok | inchikey | DKPFZGUDAPQIHT-UHFFFAOYSA-N | 31272 |  |  | CCCCOC(=O)C | C6H12O2 | butyl acetate | DKPFZGUDAPQIHT-UHFFFAOYSA-N | CCCCOC(=O)C | CCCCOC(=O)C | TRUE
D:\PyProjects\extend\real data\NIST\ThermoML.v2020-09-30\10.1021\acs.jced.6b00513.xml | 10.1021/acs.jced.6b00513 | Phase Equilibrium Measurement and Thermodynamic Modeling of the 4-Methylpentan-2-one/3-Methylphenol, and 4-Methylphenol/Water Ternary Systems at 298.2, 313.2, and 323.2 K and 0.1 MPa | 2017 | J. Chem. Eng. Data | 6 | 1 | butyl ethanoate |  | C6H12O2 | 待定 | butyl ethanoate | C6H12O2 |  | 待定 | DKPFZGUDAPQIHT-UHFFFAOYSA-N | InChI=1S/C6H12O2/c1-3-4-5-8-6(2)7/h3-5H2,1-2H3 | 101.3 |  | 101.3 |  | Mass density, kg/m3 | kg/m3 | Liquid | Buoyancy - hydrostatic balance | 882.2 |  | TRUE | TRUE | 0.8822 | 882.2 | 298.2 |  | 298.2 | [62 empty] | C,H,O | kept | Liquid | 101.325 | 0.025 | inchikey:DKPFZGUDAPQIHT-UHFFFAOYSA-N | ok | inchikey | DKPFZGUDAPQIHT-UHFFFAOYSA-N | 31272 |  |  | CCCCOC(=O)C | C6H12O2 | butyl acetate | DKPFZGUDAPQIHT-UHFFFAOYSA-N | CCCCOC(=O)C | CCCCOC(=O)C | TRUE
D:\PyProjects\extend\real data\NIST\ThermoML.v2020-09-30\10.1021\je400036b.xml | 10.1021/je400036b | Vapor Liquid Equilibrium at 350 K, Excess Molar Enthalpies at 298 K, and Excess Molar Volumes at 298 K of Binary Mixtures Containing Ethyl Acetate, Butyl Acetate, and 2-Butanol | 2013 | J. Chem. Eng. Data | 3 | 1 | butyl ethanoate |  | C6H12O2 | 待定 | butyl ethanoate | C6H12O2 |  | 待定 | DKPFZGUDAPQIHT-UHFFFAOYSA-N | InChI=1S/C6H12O2/c1-3-4-5-8-6(2)7/h3-5H2,1-2H3 | 101.325 |  | 101.325 |  | Mass density, kg/m3 | kg/m3 | Liquid | Vibrating tube method | 875.6 |  | TRUE | TRUE | 0.8756 | 875.6 | 298.4 |  | 298.4 | [62 empty] | C,H,O | kept | Liquid | 101.325 | 0 | inchikey:DKPFZGUDAPQIHT-UHFFFAOYSA-N | ok | inchikey | DKPFZGUDAPQIHT-UHFFFAOYSA-N | 31272 |  |  | CCCCOC(=O)C | C6H12O2 | butyl acetate | DKPFZGUDAPQIHT-UHFFFAOYSA-N | CCCCOC(=O)C | CCCCOC(=O)C | TRUE
D:\PyProjects\extend\real data\NIST\ThermoML.v2020-09-30\10.1021\je060339m.xml | 10.1021/je060339m | PVT Property Measurements for Some Aliphatic Esters from (298 to 393) K and up to 35 MPa | 2007 | J. Chem. Eng. Data | 3 | 1 | butyl ethanoate |  | C6H12O2 | 待定 | butyl ethanoate | C6H12O2 |  | 待定 | DKPFZGUDAPQIHT-UHFFFAOYSA-N | InChI=1S/C6H12O2/c1-3-4-5-8-6(2)7/h3-5H2,1-2H3 | 100 |  | 100 |  | Mass density, kg/m3 | kg/m3 | Liquid | VIBTUB:mpoint:UFactor:48 | 870.4 |  | TRUE | TRUE | 0.8704 | 870.4 | 303.15 |  | 303.15 | [62 empty] | C,H,O | kept | Liquid | 100 | 0 | inchikey:DKPFZGUDAPQIHT-UHFFFAOYSA-N | ok | inchikey | DKPFZGUDAPQIHT-UHFFFAOYSA-N | 31272 |  |  | CCCCOC(=O)C | C6H12O2 | butyl acetate | DKPFZGUDAPQIHT-UHFFFAOYSA-N | CCCCOC(=O)C | CCCCOC(=O)C | TRUE
D:\PyProjects\extend\real data\NIST\ThermoML.v2020-09-30\10.1021\je060339m.xml | 10.1021/je060339m | PVT Property Measurements for Some Aliphatic Esters from (298 to 393) K and up to 35 MPa | 2007 | J. Chem. Eng. Data | 3 | 1 | butyl ethanoate |  | C6H12O2 | 待定 | butyl ethanoate | C6H12O2 |  | 待定 | DKPFZGUDAPQIHT-UHFFFAOYSA-N | InChI=1S/C6H12O2/c1-3-4-5-8-6(2)7/h3-5H2,1-2H3 | 100 |  | 100 |  | Mass density, kg/m3 | kg/m3 | Liquid | VIBTUB:mpoint:UFactor:48 | 865.1 |  | TRUE | TRUE | 0.8651 | 865.1 | 308.15 |  | 308.15 | [62 empty] | C,H,O | kept | Liquid | 100 | 0 | inchikey:DKPFZGUDAPQIHT-UHFFFAOYSA-N | ok | inchikey | DKPFZGUDAPQIHT-UHFFFAOYSA-N | 31272 |  |  | CCCCOC(=O)C | C6H12O2 | butyl acetate | DKPFZGUDAPQIHT-UHFFFAOYSA-N | CCCCOC(=O)C | CCCCOC(=O)C | TRUE
D:\PyProjects\extend\real data\NIST\ThermoML.v2020-09-30\10.1021\je060339m.xml | 10.1021/je060339m | PVT Property Measurements for Some Aliphatic Esters from (298 to 393) K and up to 35 MPa | 2007 | J. Chem. Eng. Data | 3 | 1 | butyl ethanoate |  | C6H12O2 | 待定 | butyl ethanoate | C6H12O2 |  | 待定 | DKPFZGUDAPQIHT-UHFFFAOYSA-N | InChI=1S/C6H12O2/c1-3-4-5-8-6(2)7/h3-5H2,1-2H3 | 100 |  | 100 |  | Mass density, kg/m3 | kg/m3 | Liquid | VIBTUB:mpoint:UFactor:48 | 859.9 |  | TRUE | TRUE | 0.8599 | 859.9 | 313.15 |  | 313.15 | [62 empty] | C,H,O | kept | Liquid | 100 | 0 | inchikey:DKPFZGUDAPQIHT-UHFFFAOYSA-N | ok | inchikey | DKPFZGUDAPQIHT-UHFFFAOYSA-N | 31272 |  |  | CCCCOC(=O)C | C6H12O2 | butyl acetate | DKPFZGUDAPQIHT-UHFFFAOYSA-N | CCCCOC(=O)C | CCCCOC(=O)C | TRUE
D:\PyProjects\extend\real data\NIST\ThermoML.v2020-09-30\10.1021\je060339m.xml | 10.1021/je060339m | PVT Property Measurements for Some Aliphatic Esters from (298 to 393) K and up to 35 MPa | 2007 | J. Chem. Eng. Data | 3 | 1 | butyl ethanoate |  | C6H12O2 | 待定 | butyl ethanoate | C6H12O2 |  | 待定 | DKPFZGUDAPQIHT-UHFFFAOYSA-N | InChI=1S/C6H12O2/c1-3-4-5-8-6(2)7/h3-5H2,1-2H3 | 100 |  | 100 |  | Mass density, kg/m3 | kg/m3 | Liquid | VIBTUB:mpoint:UFactor:48 | 854.9 |  | TRUE | TRUE | 0.8549 | 854.9 | 318.15 |  | 318.15 | [62 empty] | C,H,O | kept | Liquid | 100 | 0 | inchikey:DKPFZGUDAPQIHT-UHFFFAOYSA-N | ok | inchikey | DKPFZGUDAPQIHT-UHFFFAOYSA-N | 31272 |  |  | CCCCOC(=O)C | C6H12O2 | butyl acetate | DKPFZGUDAPQIHT-UHFFFAOYSA-N | CCCCOC(=O)C | CCCCOC(=O)C | TRUE
D:\PyProjects\extend\real data\NIST\ThermoML.v2020-09-30\10.1021\je060339m.xml | 10.1021/je060339m | PVT Property Measurements for Some Aliphatic Esters from (298 to 393) K and up to 35 MPa | 2007 | J. Chem. Eng. Data | 3 | 1 | butyl ethanoate |  | C6H12O2 | 待定 | butyl ethanoate | C6H12O2 |  | 待定 | DKPFZGUDAPQIHT-UHFFFAOYSA-N | InChI=1S/C6H12O2/c1-3-4-5-8-6(2)7/h3-5H2,1-2H3 | 100 |  | 100 |  | Mass density, kg/m3 | kg/m3 | Liquid | VIBTUB:mpoint:UFactor:48 | 849.7 |  | TRUE | TRUE | 0.8497 | 849.7 | 323.15 |  | 323.15 | [62 empty] | C,H,O | kept | Liquid | 100 | 0 | inchikey:DKPFZGUDAPQIHT-UHFFFAOYSA-N | ok | inchikey | DKPFZGUDAPQIHT-UHFFFAOYSA-N | 31272 |  |  | CCCCOC(=O)C | C6H12O2 | butyl acetate | DKPFZGUDAPQIHT-UHFFFAOYSA-N | CCCCOC(=O)C | CCCCOC(=O)C | TRUE
D:\PyProjects\extend\real data\NIST\ThermoML.v2020-09-30\10.1021\je060339m.xml | 10.1021/je060339m | PVT Property Measurements for Some Aliphatic Esters from (298 to 393) K and up to 35 MPa | 2007 | J. Chem. Eng. Data | 3 | 1 | butyl ethanoate |  | C6H12O2 | 待定 | butyl ethanoate | C6H12O2 |  | 待定 | DKPFZGUDAPQIHT-UHFFFAOYSA-N | InChI=1S/C6H12O2/c1-3-4-5-8-6(2)7/h3-5H2,1-2H3 | 100 |  | 100 |  | Mass density, kg/m3 | kg/m3 | Liquid | VIBTUB:mpoint:UFactor:48 | 844.6 |  | TRUE | TRUE | 0.8446 | 844.6 | 328.15 |  | 328.15 | [62 empty] | C,H,O | kept | Liquid | 100 | 0 | inchikey:DKPFZGUDAPQIHT-UHFFFAOYSA-N | ok | inchikey | DKPFZGUDAPQIHT-UHFFFAOYSA-N | 31272 |  |  | CCCCOC(=O)C | C6H12O2 | butyl acetate | DKPFZGUDAPQIHT-UHFFFAOYSA-N | CCCCOC(=O)C | CCCCOC(=O)C | TRUE
D:\PyProjects\extend\real data\NIST\ThermoML.v2020-09-30\10.1021\je060339m.xml | 10.1021/je060339m | PVT Property Measurements for Some Aliphatic Esters from (298 to 393) K and up to 35 MPa | 2007 | J. Chem. Eng. Data | 3 | 1 | butyl ethanoate |  | C6H12O2 | 待定 | butyl ethanoate | C6H12O2 |  | 待定 | DKPFZGUDAPQIHT-UHFFFAOYSA-N | InChI=1S/C6H12O2/c1-3-4-5-8-6(2)7/h3-5H2,1-2H3 | 100 |  | 100 |  | Mass density, kg/m3 | kg/m3 | Liquid | VIBTUB:mpoint:UFactor:48 | 839.6 |  | TRUE | TRUE | 0.8396 | 839.6 | 333.15 |  | 333.15 | [62 empty] | C,H,O | kept | Liquid | 100 | 0 | inchikey:DKPFZGUDAPQIHT-UHFFFAOYSA-N | ok | inchikey | DKPFZGUDAPQIHT-UHFFFAOYSA-N | 31272 |  |  | CCCCOC(=O)C | C6H12O2 | butyl acetate | DKPFZGUDAPQIHT-UHFFFAOYSA-N | CCCCOC(=O)C | CCCCOC(=O)C | TRUE
D:\PyProjects\extend\real data\NIST\ThermoML.v2020-09-30\10.1021\je060339m.xml | 10.1021/je060339m | PVT Property Measurements for Some Aliphatic Esters from (298 to 393) K and up to 35 MPa | 2007 | J. Chem. Eng. Data | 3 | 1 | butyl ethanoate |  | C6H12O2 | 待定 | butyl ethanoate | C6H12O2 |  | 待定 | DKPFZGUDAPQIHT-UHFFFAOYSA-N | InChI=1S/C6H12O2/c1-3-4-5-8-6(2)7/h3-5H2,1-2H3 | 100 |  | 100 |  | Mass density, kg/m3 | kg/m3 | Liquid | VIBTUB:mpoint:UFactor:48 | 834.5 |  | TRUE | TRUE | 0.8345 | 834.5 | 338.15 |  | 338.15 | [62 empty] | C,H,O | kept | Liquid | 100 | 0 | inchikey:DKPFZGUDAPQIHT-UHFFFAOYSA-N | ok | inchikey | DKPFZGUDAPQIHT-UHFFFAOYSA-N | 31272 |  |  | CCCCOC(=O)C | C6H12O2 | butyl acetate | DKPFZGUDAPQIHT-UHFFFAOYSA-N | CCCCOC(=O)C | CCCCOC(=O)C | TRUE
D:\PyProjects\extend\real data\NIST\ThermoML.v2020-09-30\10.1021\je060339m.xml | 10.1021/je060339m | PVT Property Measurements for Some Aliphatic Esters from (298 to 393) K and up to 35 MPa | 2007 | J. Chem. Eng. Data | 3 | 1 | butyl ethanoate |  | C6H12O2 | 待定 | butyl ethanoate | C6H12O2 |  | 待定 | DKPFZGUDAPQIHT-UHFFFAOYSA-N | InChI=1S/C6H12O2/c1-3-4-5-8-6(2)7/h3-5H2,1-2H3 | 100 |  | 100 |  | Mass density, kg/m3 | kg/m3 | Liquid | VIBTUB:mpoint:UFactor:48 | 829.5 |  | TRUE | TRUE | 0.8295 | 829.5 | 343.15 |  | 343.15 | [62 empty] | C,H,O | kept | Liquid | 100 | 0 | inchikey:DKPFZGUDAPQIHT-UHFFFAOYSA-N | ok | inchikey | DKPFZGUDAPQIHT-UHFFFAOYSA-N | 31272 |  |  | CCCCOC(=O)C | C6H12O2 | butyl acetate | DKPFZGUDAPQIHT-UHFFFAOYSA-N | CCCCOC(=O)C | CCCCOC(=O)C | TRUE
D:\PyProjects\extend\real data\NIST\ThermoML.v2020-09-30\10.1021\je060339m.xml | 10.1021/je060339m | PVT Property Measurements for Some Aliphatic Esters from (298 to 393) K and up to 35 MPa | 2007 | J. Chem. Eng. Data | 3 | 1 | butyl ethanoate |  | C6H12O2 | 待定 | butyl ethanoate | C6H12O2 |  | 待定 | DKPFZGUDAPQIHT-UHFFFAOYSA-N | InChI=1S/C6H12O2/c1-3-4-5-8-6(2)7/h3-5H2,1-2H3 | 100 |  | 100 |  | Mass density, kg/m3 | kg/m3 | Liquid | VIBTUB:mpoint:UFactor:48 | 824.4 |  | TRUE | TRUE | 0.8244 | 824.4 | 348.15 |  | 348.15 | [62 empty] | C,H,O | kept | Liquid | 100 | 0 | inchikey:DKPFZGUDAPQIHT-UHFFFAOYSA-N | ok | inchikey | DKPFZGUDAPQIHT-UHFFFAOYSA-N | 31272 |  |  | CCCCOC(=O)C | C6H12O2 | butyl acetate | DKPFZGUDAPQIHT-UHFFFAOYSA-N | CCCCOC(=O)C | CCCCOC(=O)C | TRUE
D:\PyProjects\extend\real data\NIST\ThermoML.v2020-09-30\10.1021\je060339m.xml | 10.1021/je060339m | PVT Property Measurements for Some Aliphatic Esters from (298 to 393) K and up to 35 MPa | 2007 | J. Chem. Eng. Data | 3 | 1 | butyl ethanoate |  | C6H12O2 | 待定 | butyl ethanoate | C6H12O2 |  | 待定 | DKPFZGUDAPQIHT-UHFFFAOYSA-N | InChI=1S/C6H12O2/c1-3-4-5-8-6(2)7/h3-5H2,1-2H3 | 100 |  | 100 |  | Mass density, kg/m3 | kg/m3 | Liquid | VIBTUB:mpoint:UFactor:48 | 819.3 |  | TRUE | TRUE | 0.8193 | 819.3 | 353.15 |  | 353.15 | [62 empty] | C,H,O | kept | Liquid | 100 | 0 | inchikey:DKPFZGUDAPQIHT-UHFFFAOYSA-N | ok | inchikey | DKPFZGUDAPQIHT-UHFFFAOYSA-N | 31272 |  |  | CCCCOC(=O)C | C6H12O2 | butyl acetate | DKPFZGUDAPQIHT-UHFFFAOYSA-N | CCCCOC(=O)C | CCCCOC(=O)C | TRUE
D:\PyProjects\extend\real data\NIST\ThermoML.v2020-09-30\10.1021\je060339m.xml | 10.1021/je060339m | PVT Property Measurements for Some Aliphatic Esters from (298 to 393) K and up to 35 MPa | 2007 | J. Chem. Eng. Data | 3 | 1 | butyl ethanoate |  | C6H12O2 | 待定 | butyl ethanoate | C6H12O2 |  | 待定 | DKPFZGUDAPQIHT-UHFFFAOYSA-N | InChI=1S/C6H12O2/c1-3-4-5-8-6(2)7/h3-5H2,1-2H3 | 100 |  | 100 |  | Mass density, kg/m3 | kg/m3 | Liquid | VIBTUB:mpoint:UFactor:48 | 811.6 |  | TRUE | TRUE | 0.8116 | 811.6 | 358.15 |  | 358.15 | [62 empty] | C,H,O | kept | Liquid | 100 | 0 | inchikey:DKPFZGUDAPQIHT-UHFFFAOYSA-N | ok | inchikey | DKPFZGUDAPQIHT-UHFFFAOYSA-N | 31272 |  |  | CCCCOC(=O)C | C6H12O2 | butyl acetate | DKPFZGUDAPQIHT-UHFFFAOYSA-N | CCCCOC(=O)C | CCCCOC(=O)C | TRUE
D:\PyProjects\extend\real data\NIST\ThermoML.v2020-09-30\10.1021\je060339m.xml | 10.1021/je060339m | PVT Property Measurements for Some Aliphatic Esters from (298 to 393) K and up to 35 MPa | 2007 | J. Chem. Eng. Data | 3 | 1 | butyl ethanoate |  | C6H12O2 | 待定 | butyl ethanoate | C6H12O2 |  | 待定 | DKPFZGUDAPQIHT-UHFFFAOYSA-N | InChI=1S/C6H12O2/c1-3-4-5-8-6(2)7/h3-5H2,1-2H3 | 100 |  | 100 |  | Mass density, kg/m3 | kg/m3 | Liquid | VIBTUB:mpoint:UFactor:48 | 806.1 |  | TRUE | TRUE | 0.8061 | 806.1 | 363.15 |  | 363.15 | [62 empty] | C,H,O | kept | Liquid | 100 | 0 | inchikey:DKPFZGUDAPQIHT-UHFFFAOYSA-N | ok | inchikey | DKPFZGUDAPQIHT-UHFFFAOYSA-N | 31272 |  |  | CCCCOC(=O)C | C6H12O2 | butyl acetate | DKPFZGUDAPQIHT-UHFFFAOYSA-N | CCCCOC(=O)C | CCCCOC(=O)C | TRUE
D:\PyProjects\extend\real data\NIST\ThermoML.v2020-09-30\10.1021\je060339m.xml | 10.1021/je060339m | PVT Property Measurements for Some Aliphatic Esters from (298 to 393) K and up to 35 MPa | 2007 | J. Chem. Eng. Data | 3 | 1 | butyl ethanoate |  | C6H12O2 | 待定 | butyl ethanoate | C6H12O2 |  | 待定 | DKPFZGUDAPQIHT-UHFFFAOYSA-N | InChI=1S/C6H12O2/c1-3-4-5-8-6(2)7/h3-5H2,1-2H3 | 100 |  | 100 |  | Mass density, kg/m3 | kg/m3 | Liquid | VIBTUB:mpoint:UFactor:48 | 800.3 |  | TRUE | TRUE | 0.8003 | 800.3 | 368.15 |  | 368.15 | [62 empty] | C,H,O | kept | Liquid | 100 | 0 | inchikey:DKPFZGUDAPQIHT-UHFFFAOYSA-N | ok | inchikey | DKPFZGUDAPQIHT-UHFFFAOYSA-N | 31272 |  |  | CCCCOC(=O)C | C6H12O2 | butyl acetate | DKPFZGUDAPQIHT-UHFFFAOYSA-N | CCCCOC(=O)C | CCCCOC(=O)C | TRUE
D:\PyProjects\extend\real data\NIST\ThermoML.v2020-09-30\10.1021\je060339m.xml | 10.1021/je060339m | PVT Property Measurements for Some Aliphatic Esters from (298 to 393) K and up to 35 MPa | 2007 | J. Chem. Eng. Data | 3 | 1 | butyl ethanoate |  | C6H12O2 | 待定 | butyl ethanoate | C6H12O2 |  | 待定 | DKPFZGUDAPQIHT-UHFFFAOYSA-N | InChI=1S/C6H12O2/c1-3-4-5-8-6(2)7/h3-5H2,1-2H3 | 100 |  | 100 |  | Mass density, kg/m3 | kg/m3 | Liquid | VIBTUB:mpoint:UFactor:48 | 795.8 |  | TRUE | TRUE | 0.7958 | 795.8 | 373.15 |  | 373.15 | [62 empty] | C,H,O | kept | Liquid | 100 | 0 | inchikey:DKPFZGUDAPQIHT-UHFFFAOYSA-N | ok | inchikey | DKPFZGUDAPQIHT-UHFFFAOYSA-N | 31272 |  |  | CCCCOC(=O)C | C6H12O2 | butyl acetate | DKPFZGUDAPQIHT-UHFFFAOYSA-N | CCCCOC(=O)C | CCCCOC(=O)C | TRUE
D:\PyProjects\extend\real data\NIST\ThermoML.v2020-09-30\10.1021\je060339m.xml | 10.1021/je060339m | PVT Property Measurements for Some Aliphatic Esters from (298 to 393) K and up to 35 MPa | 2007 | J. Chem. Eng. Data | 3 | 1 | butyl ethanoate |  | C6H12O2 | 待定 | butyl ethanoate | C6H12O2 |  | 待定 | DKPFZGUDAPQIHT-UHFFFAOYSA-N | InChI=1S/C6H12O2/c1-3-4-5-8-6(2)7/h3-5H2,1-2H3 | 100 |  | 100 |  | Mass density, kg/m3 | kg/m3 | Liquid | VIBTUB:mpoint:UFactor:48 | 790.4 |  | TRUE | TRUE | 0.7904 | 790.4 | 378.15 |  | 378.15 | [62 empty] | C,H,O | kept | Liquid | 100 | 0 | inchikey:DKPFZGUDAPQIHT-UHFFFAOYSA-N | ok | inchikey | DKPFZGUDAPQIHT-UHFFFAOYSA-N | 31272 |  |  | CCCCOC(=O)C | C6H12O2 | butyl acetate | DKPFZGUDAPQIHT-UHFFFAOYSA-N | CCCCOC(=O)C | CCCCOC(=O)C | TRUE
D:\PyProjects\extend\real data\NIST\ThermoML.v2020-09-30\10.1021\je060339m.xml | 10.1021/je060339m | PVT Property Measurements for Some Aliphatic Esters from (298 to 393) K and up to 35 MPa | 2007 | J. Chem. Eng. Data | 3 | 1 | butyl ethanoate |  | C6H12O2 | 待定 | butyl ethanoate | C6H12O2 |  | 待定 | DKPFZGUDAPQIHT-UHFFFAOYSA-N | InChI=1S/C6H12O2/c1-3-4-5-8-6(2)7/h3-5H2,1-2H3 | 100 |  | 100 |  | Mass density, kg/m3 | kg/m3 | Liquid | VIBTUB:mpoint:UFactor:48 | 785.2 |  | TRUE | TRUE | 0.7852 | 785.2 | 383.15 |  | 383.15 | [62 empty] | C,H,O | kept | Liquid | 100 | 0 | inchikey:DKPFZGUDAPQIHT-UHFFFAOYSA-N | ok | inchikey | DKPFZGUDAPQIHT-UHFFFAOYSA-N | 31272 |  |  | CCCCOC(=O)C | C6H12O2 | butyl acetate | DKPFZGUDAPQIHT-UHFFFAOYSA-N | CCCCOC(=O)C | CCCCOC(=O)C | TRUE
D:\PyProjects\extend\real data\NIST\ThermoML.v2020-09-30\10.1021\je060339m.xml | 10.1021/je060339m | PVT Property Measurements for Some Aliphatic Esters from (298 to 393) K and up to 35 MPa | 2007 | J. Chem. Eng. Data | 3 | 1 | butyl ethanoate |  | C6H12O2 | 待定 | butyl ethanoate | C6H12O2 |  | 待定 | DKPFZGUDAPQIHT-UHFFFAOYSA-N | InChI=1S/C6H12O2/c1-3-4-5-8-6(2)7/h3-5H2,1-2H3 | 100 |  | 100 |  | Mass density, kg/m3 | kg/m3 | Liquid | VIBTUB:mpoint:UFactor:48 | 779.9 |  | TRUE | TRUE | 0.7799 | 779.9 | 388.15 |  | 388.15 | [62 empty] | C,H,O | kept | Liquid | 100 | 0 | inchikey:DKPFZGUDAPQIHT-UHFFFAOYSA-N | ok | inchikey | DKPFZGUDAPQIHT-UHFFFAOYSA-N | 31272 |  |  | CCCCOC(=O)C | C6H12O2 | butyl acetate | DKPFZGUDAPQIHT-UHFFFAOYSA-N | CCCCOC(=O)C | CCCCOC(=O)C | TRUE
D:\PyProjects\extend\real data\NIST\ThermoML.v2020-09-30\10.1021\je060339m.xml | 10.1021/je060339m | PVT Property Measurements for Some Aliphatic Esters from (298 to 393) K and up to 35 MPa | 2007 | J. Chem. Eng. Data | 3 | 1 | butyl ethanoate |  | C6H12O2 | 待定 | butyl ethanoate | C6H12O2 |  | 待定 | DKPFZGUDAPQIHT-UHFFFAOYSA-N | InChI=1S/C6H12O2/c1-3-4-5-8-6(2)7/h3-5H2,1-2H3 | 100 |  | 100 |  | Mass density, kg/m3 | kg/m3 | Liquid | VIBTUB:mpoint:UFactor:48 | 775.2 |  | TRUE | TRUE | 0.7752 | 775.2 | 393.15 |  | 393.15 | [62 empty] | C,H,O | kept | Liquid | 100 | 0 | inchikey:DKPFZGUDAPQIHT-UHFFFAOYSA-N | ok | inchikey | DKPFZGUDAPQIHT-UHFFFAOYSA-N | 31272 |  |  | CCCCOC(=O)C | C6H12O2 | butyl acetate | DKPFZGUDAPQIHT-UHFFFAOYSA-N | CCCCOC(=O)C | CCCCOC(=O)C | TRUE
D:\PyProjects\extend\real data\NIST\ThermoML.v2020-09-30\10.1016\j.fluid.2016.02.009.xml | 10.1016/j.fluid.2016.02.009 | Experimental and modeled volumetric behavior of linear and branched ethers | 2016 | Fluid Phase Equilib. | 3 | 1 | butyl ethyl ether |  | C6H14O | 待定 | butyl ethyl ether | C6H14O |  | 待定 | PZHIWRCQKBBTOW-UHFFFAOYSA-N | InChI=1S/C6H14O/c1-3-5-6-7-4-2/h3-6H2,1-2H3 | 100 |  | 100 |  | Mass density, kg/m3 | kg/m3 | Liquid | Vibrating tube method | 759.63 |  | TRUE | TRUE | 0.75963 | 759.63 | 283.15 |  | 283.15 | [62 empty] | C,H,O | kept | Liquid | 100 | 0 | inchikey:PZHIWRCQKBBTOW-UHFFFAOYSA-N | ok | inchikey | PZHIWRCQKBBTOW-UHFFFAOYSA-N | 12355 |  |  | CCCCOCC | C6H14O | 1-ethoxybutane | PZHIWRCQKBBTOW-UHFFFAOYSA-N | CCCCOCC | CCCCOCC | TRUE
D:\PyProjects\extend\real data\NIST\ThermoML.v2020-09-30\10.1016\j.fluid.2016.02.009.xml | 10.1016/j.fluid.2016.02.009 | Experimental and modeled volumetric behavior of linear and branched ethers | 2016 | Fluid Phase Equilib. | 3 | 1 | butyl ethyl ether |  | C6H14O | 待定 | butyl ethyl ether | C6H14O |  | 待定 | PZHIWRCQKBBTOW-UHFFFAOYSA-N | InChI=1S/C6H14O/c1-3-5-6-7-4-2/h3-6H2,1-2H3 | 100 |  | 100 |  | Mass density, kg/m3 | kg/m3 | Liquid | Vibrating tube method | 754.84 |  | TRUE | TRUE | 0.75484 | 754.84 | 288.15 |  | 288.15 | [62 empty] | C,H,O | kept | Liquid | 100 | 0 | inchikey:PZHIWRCQKBBTOW-UHFFFAOYSA-N | ok | inchikey | PZHIWRCQKBBTOW-UHFFFAOYSA-N | 12355 |  |  | CCCCOCC | C6H14O | 1-ethoxybutane | PZHIWRCQKBBTOW-UHFFFAOYSA-N | CCCCOCC | CCCCOCC | TRUE
D:\PyProjects\extend\real data\NIST\ThermoML.v2020-09-30\10.1016\j.fluid.2016.02.009.xml | 10.1016/j.fluid.2016.02.009 | Experimental and modeled volumetric behavior of linear and branched ethers | 2016 | Fluid Phase Equilib. | 3 | 1 | butyl ethyl ether |  | C6H14O | 待定 | butyl ethyl ether | C6H14O |  | 待定 | PZHIWRCQKBBTOW-UHFFFAOYSA-N | InChI=1S/C6H14O/c1-3-5-6-7-4-2/h3-6H2,1-2H3 | 100 |  | 100 |  | Mass density, kg/m3 | kg/m3 | Liquid | Vibrating tube method | 750.02 |  | TRUE | TRUE | 0.75002 | 750.02 | 293.15 |  | 293.15 | [62 empty] | C,H,O | kept | Liquid | 100 | 0 | inchikey:PZHIWRCQKBBTOW-UHFFFAOYSA-N | ok | inchikey | PZHIWRCQKBBTOW-UHFFFAOYSA-N | 12355 |  |  | CCCCOCC | C6H14O | 1-ethoxybutane | PZHIWRCQKBBTOW-UHFFFAOYSA-N | CCCCOCC | CCCCOCC | TRUE
D:\PyProjects\extend\real data\NIST\ThermoML.v2020-09-30\10.1016\j.fluid.2016.02.009.xml | 10.1016/j.fluid.2016.02.009 | Experimental and modeled volumetric behavior of linear and branched ethers | 2016 | Fluid Phase Equilib. | 3 | 1 | butyl ethyl ether |  | C6H14O | 待定 | butyl ethyl ether | C6H14O |  | 待定 | PZHIWRCQKBBTOW-UHFFFAOYSA-N | InChI=1S/C6H14O/c1-3-5-6-7-4-2/h3-6H2,1-2H3 | 100 |  | 100 |  | Mass density, kg/m3 | kg/m3 | Liquid | Vibrating tube method | 745.17 |  | TRUE | TRUE | 0.74517 | 745.17 | 298.15 |  | 298.15 | [62 empty] | C,H,O | kept | Liquid | 100 | 0 | inchikey:PZHIWRCQKBBTOW-UHFFFAOYSA-N | ok | inchikey | PZHIWRCQKBBTOW-UHFFFAOYSA-N | 12355 |  |  | CCCCOCC | C6H14O | 1-ethoxybutane | PZHIWRCQKBBTOW-UHFFFAOYSA-N | CCCCOCC | CCCCOCC | TRUE
D:\PyProjects\extend\real data\NIST\ThermoML.v2020-09-30\10.1021\je1011828.xml | 10.1021/je1011828 | Density, Viscosity, and Thermal Conductivity of Mixtures of 1-Ethoxy-1,1,2,2,3,3,4,4,4-nonafluorobutane (HFE 7200) with Methanol and 1-Ethoxybutane | 2011 | J. Chem. Eng. Data | 8 | 1 | butyl ethyl ether |  | C6H14O | 待定 | butyl ethyl ether | C6H14O |  | 待定 | PZHIWRCQKBBTOW-UHFFFAOYSA-N | InChI=1S/C6H14O/c1-3-5-6-7-4-2/h3-6H2,1-2H3 | 101 |  | 101 |  | Mass density, kg/m3 | kg/m3 | Liquid | Pycnometric method | 743 |  | TRUE | TRUE | 0.743 | 743 | 298.2 |  | 298.2 | [62 empty] | C,H,O | kept | Liquid | 101 | 0 | inchikey:PZHIWRCQKBBTOW-UHFFFAOYSA-N | ok | inchikey | PZHIWRCQKBBTOW-UHFFFAOYSA-N | 12355 |  |  | CCCCOCC | C6H14O | 1-ethoxybutane | PZHIWRCQKBBTOW-UHFFFAOYSA-N | CCCCOCC | CCCCOCC | TRUE
D:\PyProjects\extend\real data\NIST\ThermoML.v2020-09-30\10.1016\j.fluid.2016.02.009.xml | 10.1016/j.fluid.2016.02.009 | Experimental and modeled volumetric behavior of linear and branched ethers | 2016 | Fluid Phase Equilib. | 3 | 1 | butyl ethyl ether |  | C6H14O | 待定 | butyl ethyl ether | C6H14O |  | 待定 | PZHIWRCQKBBTOW-UHFFFAOYSA-N | InChI=1S/C6H14O/c1-3-5-6-7-4-2/h3-6H2,1-2H3 | 100 |  | 100 |  | Mass density, kg/m3 | kg/m3 | Liquid | Vibrating tube method | 740.3 |  | TRUE | TRUE | 0.7403 | 740.3 | 303.15 |  | 303.15 | [62 empty] | C,H,O | kept | Liquid | 100 | 0 | inchikey:PZHIWRCQKBBTOW-UHFFFAOYSA-N | ok | inchikey | PZHIWRCQKBBTOW-UHFFFAOYSA-N | 12355 |  |  | CCCCOCC | C6H14O | 1-ethoxybutane | PZHIWRCQKBBTOW-UHFFFAOYSA-N | CCCCOCC | CCCCOCC | TRUE
D:\PyProjects\extend\real data\NIST\ThermoML.v2020-09-30\10.1016\j.fluid.2016.02.009.xml | 10.1016/j.fluid.2016.02.009 | Experimental and modeled volumetric behavior of linear and branched ethers | 2016 | Fluid Phase Equilib. | 3 | 1 | butyl ethyl ether |  | C6H14O | 待定 | butyl ethyl ether | C6H14O |  | 待定 | PZHIWRCQKBBTOW-UHFFFAOYSA-N | InChI=1S/C6H14O/c1-3-5-6-7-4-2/h3-6H2,1-2H3 | 100 |  | 100 |  | Mass density, kg/m3 | kg/m3 | Liquid | Vibrating tube method | 735.39 |  | TRUE | TRUE | 0.73539 | 735.39 | 308.15 |  | 308.15 | [62 empty] | C,H,O | kept | Liquid | 100 | 0 | inchikey:PZHIWRCQKBBTOW-UHFFFAOYSA-N | ok | inchikey | PZHIWRCQKBBTOW-UHFFFAOYSA-N | 12355 |  |  | CCCCOCC | C6H14O | 1-ethoxybutane | PZHIWRCQKBBTOW-UHFFFAOYSA-N | CCCCOCC | CCCCOCC | TRUE
D:\PyProjects\extend\real data\NIST\ThermoML.v2020-09-30\10.1016\j.fluid.2016.02.009.xml | 10.1016/j.fluid.2016.02.009 | Experimental and modeled volumetric behavior of linear and branched ethers | 2016 | Fluid Phase Equilib. | 3 | 1 | butyl ethyl ether |  | C6H14O | 待定 | butyl ethyl ether | C6H14O |  | 待定 | PZHIWRCQKBBTOW-UHFFFAOYSA-N | InChI=1S/C6H14O/c1-3-5-6-7-4-2/h3-6H2,1-2H3 | 100 |  | 100 |  | Mass density, kg/m3 | kg/m3 | Liquid | Vibrating tube method | 730.45 |  | TRUE | TRUE | 0.73045 | 730.45 | 313.15 |  | 313.15 | [62 empty] | C,H,O | kept | Liquid | 100 | 0 | inchikey:PZHIWRCQKBBTOW-UHFFFAOYSA-N | ok | inchikey | PZHIWRCQKBBTOW-UHFFFAOYSA-N | 12355 |  |  | CCCCOCC | C6H14O | 1-ethoxybutane | PZHIWRCQKBBTOW-UHFFFAOYSA-N | CCCCOCC | CCCCOCC | TRUE
D:\PyProjects\extend\real data\NIST\ThermoML.v2020-09-30\10.1016\j.fluid.2016.02.009.xml | 10.1016/j.fluid.2016.02.009 | Experimental and modeled volumetric behavior of linear and branched ethers | 2016 | Fluid Phase Equilib. | 3 | 1 | butyl ethyl ether |  | C6H14O | 待定 | butyl ethyl ether | C6H14O |  | 待定 | PZHIWRCQKBBTOW-UHFFFAOYSA-N | InChI=1S/C6H14O/c1-3-5-6-7-4-2/h3-6H2,1-2H3 | 100 |  | 100 |  | Mass density, kg/m3 | kg/m3 | Liquid | Vibrating tube method | 725.44 |  | TRUE | TRUE | 0.72544 | 725.44 | 318.15 |  | 318.15 | [62 empty] | C,H,O | kept | Liquid | 100 | 0 | inchikey:PZHIWRCQKBBTOW-UHFFFAOYSA-N | ok | inchikey | PZHIWRCQKBBTOW-UHFFFAOYSA-N | 12355 |  |  | CCCCOCC | C6H14O | 1-ethoxybutane | PZHIWRCQKBBTOW-UHFFFAOYSA-N | CCCCOCC | CCCCOCC | TRUE
D:\PyProjects\extend\real data\NIST\ThermoML.v2020-09-30\10.1016\j.fluid.2016.02.009.xml | 10.1016/j.fluid.2016.02.009 | Experimental and modeled volumetric behavior of linear and branched ethers | 2016 | Fluid Phase Equilib. | 3 | 1 | butyl ethyl ether |  | C6H14O | 待定 | butyl ethyl ether | C6H14O |  | 待定 | PZHIWRCQKBBTOW-UHFFFAOYSA-N | InChI=1S/C6H14O/c1-3-5-6-7-4-2/h3-6H2,1-2H3 | 100 |  | 100 |  | Mass density, kg/m3 | kg/m3 | Liquid | Vibrating tube method | 720.43 |  | TRUE | TRUE | 0.72043 | 720.43 | 323.15 |  | 323.15 | [62 empty] | C,H,O | kept | Liquid | 100 | 0 | inchikey:PZHIWRCQKBBTOW-UHFFFAOYSA-N | ok | inchikey | PZHIWRCQKBBTOW-UHFFFAOYSA-N | 12355 |  |  | CCCCOCC | C6H14O | 1-ethoxybutane | PZHIWRCQKBBTOW-UHFFFAOYSA-N | CCCCOCC | CCCCOCC | TRUE
D:\PyProjects\extend\real data\NIST\ThermoML.v2020-09-30\10.1016\j.fluid.2016.02.009.xml | 10.1016/j.fluid.2016.02.009 | Experimental and modeled volumetric behavior of linear and branched ethers | 2016 | Fluid Phase Equilib. | 3 | 1 | butyl ethyl ether |  | C6H14O | 待定 | butyl ethyl ether | C6H14O |  | 待定 | PZHIWRCQKBBTOW-UHFFFAOYSA-N | InChI=1S/C6H14O/c1-3-5-6-7-4-2/h3-6H2,1-2H3 | 100 |  | 100 |  | Mass density, kg/m3 | kg/m3 | Liquid | Vibrating tube method | 715.37 |  | TRUE | TRUE | 0.71537 | 715.37 | 328.15 |  | 328.15 | [62 empty] | C,H,O | kept | Liquid | 100 | 0 | inchikey:PZHIWRCQKBBTOW-UHFFFAOYSA-N | ok | inchikey | PZHIWRCQKBBTOW-UHFFFAOYSA-N | 12355 |  |  | CCCCOCC | C6H14O | 1-ethoxybutane | PZHIWRCQKBBTOW-UHFFFAOYSA-N | CCCCOCC | CCCCOCC | TRUE
D:\PyProjects\extend\real data\NIST\ThermoML.v2020-09-30\10.1016\j.fluid.2016.02.009.xml | 10.1016/j.fluid.2016.02.009 | Experimental and modeled volumetric behavior of linear and branched ethers | 2016 | Fluid Phase Equilib. | 3 | 1 | butyl ethyl ether |  | C6H14O | 待定 | butyl ethyl ether | C6H14O |  | 待定 | PZHIWRCQKBBTOW-UHFFFAOYSA-N | InChI=1S/C6H14O/c1-3-5-6-7-4-2/h3-6H2,1-2H3 | 100 |  | 100 |  | Mass density, kg/m3 | kg/m3 | Liquid | Vibrating tube method | 710.26 |  | TRUE | TRUE | 0.71026 | 710.26 | 333.15 |  | 333.15 | [62 empty] | C,H,O | kept | Liquid | 100 | 0 | inchikey:PZHIWRCQKBBTOW-UHFFFAOYSA-N | ok | inchikey | PZHIWRCQKBBTOW-UHFFFAOYSA-N | 12355 |  |  | CCCCOCC | C6H14O | 1-ethoxybutane | PZHIWRCQKBBTOW-UHFFFAOYSA-N | CCCCOCC | CCCCOCC | TRUE
D:\PyProjects\extend\real data\NIST\ThermoML.v2020-09-30\10.1016\j.fluid.2016.02.009.xml | 10.1016/j.fluid.2016.02.009 | Experimental and modeled volumetric behavior of linear and branched ethers | 2016 | Fluid Phase Equilib. | 1 | 1 | butyl methyl ether |  | C5H12O | 待定 | butyl methyl ether | C5H12O |  | 待定 | CXBDYQVECUFKRK-UHFFFAOYSA-N | InChI=1S/C5H12O/c1-3-4-5-6-2/h3-5H2,1-2H3 | 100 |  | 100 |  | Mass density, kg/m3 | kg/m3 | Liquid | Vibrating tube method | 755.88 |  | TRUE | TRUE | 0.75588 | 755.88 | 283.15 |  | 283.15 | [62 empty] | C,H,O | kept | Liquid | 100 | 0 | inchikey:CXBDYQVECUFKRK-UHFFFAOYSA-N | ok | inchikey | CXBDYQVECUFKRK-UHFFFAOYSA-N | 12338 |  |  | CCCCOC | C5H12O | 1-methoxybutane | CXBDYQVECUFKRK-UHFFFAOYSA-N | CCCCOC | CCCCOC | TRUE
D:\PyProjects\extend\real data\NIST\ThermoML.v2020-09-30\10.1016\j.fluid.2016.02.009.xml | 10.1016/j.fluid.2016.02.009 | Experimental and modeled volumetric behavior of linear and branched ethers | 2016 | Fluid Phase Equilib. | 1 | 1 | butyl methyl ether |  | C5H12O | 待定 | butyl methyl ether | C5H12O |  | 待定 | CXBDYQVECUFKRK-UHFFFAOYSA-N | InChI=1S/C5H12O/c1-3-4-5-6-2/h3-5H2,1-2H3 | 100 |  | 100 |  | Mass density, kg/m3 | kg/m3 | Liquid | Vibrating tube method | 750.88 |  | TRUE | TRUE | 0.75088 | 750.88 | 288.15 |  | 288.15 | [62 empty] | C,H,O | kept | Liquid | 100 | 0 | inchikey:CXBDYQVECUFKRK-UHFFFAOYSA-N | ok | inchikey | CXBDYQVECUFKRK-UHFFFAOYSA-N | 12338 |  |  | CCCCOC | C5H12O | 1-methoxybutane | CXBDYQVECUFKRK-UHFFFAOYSA-N | CCCCOC | CCCCOC | TRUE
D:\PyProjects\extend\real data\NIST\ThermoML.v2020-09-30\10.1016\j.fluid.2016.02.009.xml | 10.1016/j.fluid.2016.02.009 | Experimental and modeled volumetric behavior of linear and branched ethers | 2016 | Fluid Phase Equilib. | 1 | 1 | butyl methyl ether |  | C5H12O | 待定 | butyl methyl ether | C5H12O |  | 待定 | CXBDYQVECUFKRK-UHFFFAOYSA-N | InChI=1S/C5H12O/c1-3-4-5-6-2/h3-5H2,1-2H3 | 100 |  | 100 |  | Mass density, kg/m3 | kg/m3 | Liquid | Vibrating tube method | 745.85 |  | TRUE | TRUE | 0.74585 | 745.85 | 293.15 |  | 293.15 | [62 empty] | C,H,O | kept | Liquid | 100 | 0 | inchikey:CXBDYQVECUFKRK-UHFFFAOYSA-N | ok | inchikey | CXBDYQVECUFKRK-UHFFFAOYSA-N | 12338 |  |  | CCCCOC | C5H12O | 1-methoxybutane | CXBDYQVECUFKRK-UHFFFAOYSA-N | CCCCOC | CCCCOC | TRUE
D:\PyProjects\extend\real data\NIST\ThermoML.v2020-09-30\10.1016\j.fluid.2016.02.009.xml | 10.1016/j.fluid.2016.02.009 | Experimental and modeled volumetric behavior of linear and branched ethers | 2016 | Fluid Phase Equilib. | 1 | 1 | butyl methyl ether |  | C5H12O | 待定 | butyl methyl ether | C5H12O |  | 待定 | CXBDYQVECUFKRK-UHFFFAOYSA-N | InChI=1S/C5H12O/c1-3-4-5-6-2/h3-5H2,1-2H3 | 100 |  | 100 |  | Mass density, kg/m3 | kg/m3 | Liquid | Vibrating tube method | 740.78 |  | TRUE | TRUE | 0.74078 | 740.78 | 298.15 |  | 298.15 | [62 empty] | C,H,O | kept | Liquid | 100 | 0 | inchikey:CXBDYQVECUFKRK-UHFFFAOYSA-N | ok | inchikey | CXBDYQVECUFKRK-UHFFFAOYSA-N | 12338 |  |  | CCCCOC | C5H12O | 1-methoxybutane | CXBDYQVECUFKRK-UHFFFAOYSA-N | CCCCOC | CCCCOC | TRUE
D:\PyProjects\extend\real data\NIST\ThermoML.v2020-09-30\10.1016\j.fluid.2016.02.009.xml | 10.1016/j.fluid.2016.02.009 | Experimental and modeled volumetric behavior of linear and branched ethers | 2016 | Fluid Phase Equilib. | 1 | 1 | butyl methyl ether |  | C5H12O | 待定 | butyl methyl ether | C5H12O |  | 待定 | CXBDYQVECUFKRK-UHFFFAOYSA-N | InChI=1S/C5H12O/c1-3-4-5-6-2/h3-5H2,1-2H3 | 100 |  | 100 |  | Mass density, kg/m3 | kg/m3 | Liquid | Vibrating tube method | 735.68 |  | TRUE | TRUE | 0.73568 | 735.68 | 303.15 |  | 303.15 | [62 empty] | C,H,O | kept | Liquid | 100 | 0 | inchikey:CXBDYQVECUFKRK-UHFFFAOYSA-N | ok | inchikey | CXBDYQVECUFKRK-UHFFFAOYSA-N | 12338 |  |  | CCCCOC | C5H12O | 1-methoxybutane | CXBDYQVECUFKRK-UHFFFAOYSA-N | CCCCOC | CCCCOC | TRUE
D:\PyProjects\extend\real data\NIST\ThermoML.v2020-09-30\10.1016\j.fluid.2016.02.009.xml | 10.1016/j.fluid.2016.02.009 | Experimental and modeled volumetric behavior of linear and branched ethers | 2016 | Fluid Phase Equilib. | 1 | 1 | butyl methyl ether |  | C5H12O | 待定 | butyl methyl ether | C5H12O |  | 待定 | CXBDYQVECUFKRK-UHFFFAOYSA-N | InChI=1S/C5H12O/c1-3-4-5-6-2/h3-5H2,1-2H3 | 100 |  | 100 |  | Mass density, kg/m3 | kg/m3 | Liquid | Vibrating tube method | 730.53 |  | TRUE | TRUE | 0.73053 | 730.53 | 308.15 |  | 308.15 | [62 empty] | C,H,O | kept | Liquid | 100 | 0 | inchikey:CXBDYQVECUFKRK-UHFFFAOYSA-N | ok | inchikey | CXBDYQVECUFKRK-UHFFFAOYSA-N | 12338 |  |  | CCCCOC | C5H12O | 1-methoxybutane | CXBDYQVECUFKRK-UHFFFAOYSA-N | CCCCOC | CCCCOC | TRUE
D:\PyProjects\extend\real data\NIST\ThermoML.v2020-09-30\10.1016\j.fluid.2016.02.009.xml | 10.1016/j.fluid.2016.02.009 | Experimental and modeled volumetric behavior of linear and branched ethers | 2016 | Fluid Phase Equilib. | 1 | 1 | butyl methyl ether |  | C5H12O | 待定 | butyl methyl ether | C5H12O |  | 待定 | CXBDYQVECUFKRK-UHFFFAOYSA-N | InChI=1S/C5H12O/c1-3-4-5-6-2/h3-5H2,1-2H3 | 100 |  | 100 |  | Mass density, kg/m3 | kg/m3 | Liquid | Vibrating tube method | 725.34 |  | TRUE | TRUE | 0.72534 | 725.34 | 313.15 |  | 313.15 | [62 empty] | C,H,O | kept | Liquid | 100 | 0 | inchikey:CXBDYQVECUFKRK-UHFFFAOYSA-N | ok | inchikey | CXBDYQVECUFKRK-UHFFFAOYSA-N | 12338 |  |  | CCCCOC | C5H12O | 1-methoxybutane | CXBDYQVECUFKRK-UHFFFAOYSA-N | CCCCOC | CCCCOC | TRUE
D:\PyProjects\extend\real data\NIST\ThermoML.v2020-09-30\10.1016\j.fluid.2016.02.009.xml | 10.1016/j.fluid.2016.02.009 | Experimental and modeled volumetric behavior of linear and branched ethers | 2016 | Fluid Phase Equilib. | 1 | 1 | butyl methyl ether |  | C5H12O | 待定 | butyl methyl ether | C5H12O |  | 待定 | CXBDYQVECUFKRK-UHFFFAOYSA-N | InChI=1S/C5H12O/c1-3-4-5-6-2/h3-5H2,1-2H3 | 100 |  | 100 |  | Mass density, kg/m3 | kg/m3 | Liquid | Vibrating tube method | 720.1 |  | TRUE | TRUE | 0.7201 | 720.1 | 318.15 |  | 318.15 | [62 empty] | C,H,O | kept | Liquid | 100 | 0 | inchikey:CXBDYQVECUFKRK-UHFFFAOYSA-N | ok | inchikey | CXBDYQVECUFKRK-UHFFFAOYSA-N | 12338 |  |  | CCCCOC | C5H12O | 1-methoxybutane | CXBDYQVECUFKRK-UHFFFAOYSA-N | CCCCOC | CCCCOC | TRUE
D:\PyProjects\extend\real data\NIST\ThermoML.v2020-09-30\10.1016\j.fluid.2016.02.009.xml | 10.1016/j.fluid.2016.02.009 | Experimental and modeled volumetric behavior of linear and branched ethers | 2016 | Fluid Phase Equilib. | 1 | 1 | butyl methyl ether |  | C5H12O | 待定 | butyl methyl ether | C5H12O |  | 待定 | CXBDYQVECUFKRK-UHFFFAOYSA-N | InChI=1S/C5H12O/c1-3-4-5-6-2/h3-5H2,1-2H3 | 100 |  | 100 |  | Mass density, kg/m3 | kg/m3 | Liquid | Vibrating tube method | 714.8 |  | TRUE | TRUE | 0.7148 | 714.8 | 323.15 |  | 323.15 | [62 empty] | C,H,O | kept | Liquid | 100 | 0 | inchikey:CXBDYQVECUFKRK-UHFFFAOYSA-N | ok | inchikey | CXBDYQVECUFKRK-UHFFFAOYSA-N | 12338 |  |  | CCCCOC | C5H12O | 1-methoxybutane | CXBDYQVECUFKRK-UHFFFAOYSA-N | CCCCOC | CCCCOC | TRUE
D:\PyProjects\extend\real data\NIST\ThermoML.v2020-09-30\10.1016\j.fluid.2016.02.009.xml | 10.1016/j.fluid.2016.02.009 | Experimental and modeled volumetric behavior of linear and branched ethers | 2016 | Fluid Phase Equilib. | 1 | 1 | butyl methyl ether |  | C5H12O | 待定 | butyl methyl ether | C5H12O |  | 待定 | CXBDYQVECUFKRK-UHFFFAOYSA-N | InChI=1S/C5H12O/c1-3-4-5-6-2/h3-5H2,1-2H3 | 100 |  | 100 |  | Mass density, kg/m3 | kg/m3 | Liquid | Vibrating tube method | 709.45 |  | TRUE | TRUE | 0.70945 | 709.45 | 328.15 |  | 328.15 | [62 empty] | C,H,O | kept | Liquid | 100 | 0 | inchikey:CXBDYQVECUFKRK-UHFFFAOYSA-N | ok | inchikey | CXBDYQVECUFKRK-UHFFFAOYSA-N | 12338 |  |  | CCCCOC | C5H12O | 1-methoxybutane | CXBDYQVECUFKRK-UHFFFAOYSA-N | CCCCOC | CCCCOC | TRUE
D:\PyProjects\extend\real data\NIST\ThermoML.v2020-09-30\10.1016\j.fluid.2016.02.009.xml | 10.1016/j.fluid.2016.02.009 | Experimental and modeled volumetric behavior of linear and branched ethers | 2016 | Fluid Phase Equilib. | 1 | 1 | butyl methyl ether |  | C5H12O | 待定 | butyl methyl ether | C5H12O |  | 待定 | CXBDYQVECUFKRK-UHFFFAOYSA-N | InChI=1S/C5H12O/c1-3-4-5-6-2/h3-5H2,1-2H3 | 100 |  | 100 |  | Mass density, kg/m3 | kg/m3 | Liquid | Vibrating tube method | 704.04 |  | TRUE | TRUE | 0.70404 | 704.04 | 333.15 |  | 333.15 | [62 empty] | C,H,O | kept | Liquid | 100 | 0 | inchikey:CXBDYQVECUFKRK-UHFFFAOYSA-N | ok | inchikey | CXBDYQVECUFKRK-UHFFFAOYSA-N | 12338 |  |  | CCCCOC | C5H12O | 1-methoxybutane | CXBDYQVECUFKRK-UHFFFAOYSA-N | CCCCOC | CCCCOC | TRUE
D:\PyProjects\extend\real data\NIST\ThermoML.v2020-09-30\10.1016\j.jct.2017.10.012.xml | 10.1016/j.jct.2017.10.012 | High pressure densities of two nanostructured liquids based on the bis(trifluoromethylsulfonyl)imide anion from (278 to 398) K and up to 120 MPa | 2018 | J. Chem. Thermodyn. | 1 | 1 | butyltrimethylammonium bis(trifluoromethylsulfonyl)imide |  | C9H18F6N2O4S2 | 待定 | butyltrimethylammonium bis(trifluoromethylsulfonyl)imide | C9H18F6N2O4S2 |  | 待定 | XSGKJXQWZSFJEJ-UHFFFAOYSA-N | InChI=1S/C7H18N.C2F6NO4S2/c1-5-6-7-8(2,3)4;3-1(4,5)14(10,11)9-15(12,13)2(6,7)8/h5-7H2,1-4H3;/q+1;-1 | 100 |  | 100 |  | Mass density, kg/m3 | kg/m3 | Liquid | Vibrating tube method | 1411.9 |  | TRUE | TRUE | 1.4119 | 1411.9 | 278.15 |  | 278.15 | [62 empty] | C,F,H,N,O,S | kept | Liquid | 100 | 0 | inchikey:XSGKJXQWZSFJEJ-UHFFFAOYSA-N | ok | inchikey | XSGKJXQWZSFJEJ-UHFFFAOYSA-N | 12991988 |  |  | CCCC[N+](C)(C)C.C(F)(F)(F)S(=O)(=O)[N-]S(=O)(=O)C(F)(F)F | C9H18F6N2O4S2 | bis(trifluoromethylsulfonyl)azanide;butyl(trimethyl)azanium | XSGKJXQWZSFJEJ-UHFFFAOYSA-N | CCCC[N+](C)(C)C.C(F)(F)(F)S(=O)(=O)[N-]S(=O)(=O)C(F)(F)F | CCCC[N+](C)(C)C.C(F)(F)(F)S(=O)(=O)[N-]S(=O)(=O)C(F)(F)F | TRUE
D:\PyProjects\extend\real data\NIST\ThermoML.v2020-09-30\10.1016\j.jct.2017.10.012.xml | 10.1016/j.jct.2017.10.012 | High pressure densities of two nanostructured liquids based on the bis(trifluoromethylsulfonyl)imide anion from (278 to 398) K and up to 120 MPa | 2018 | J. Chem. Thermodyn. | 1 | 1 | butyltrimethylammonium bis(trifluoromethylsulfonyl)imide |  | C9H18F6N2O4S2 | 待定 | butyltrimethylammonium bis(trifluoromethylsulfonyl)imide | C9H18F6N2O4S2 |  | 待定 | XSGKJXQWZSFJEJ-UHFFFAOYSA-N | InChI=1S/C7H18N.C2F6NO4S2/c1-5-6-7-8(2,3)4;3-1(4,5)14(10,11)9-15(12,13)2(6,7)8/h5-7H2,1-4H3;/q+1;-1 | 100 |  | 100 |  | Mass density, kg/m3 | kg/m3 | Liquid | Vibrating tube method | 1394 |  | TRUE | TRUE | 1.394 | 1394 | 298.15 |  | 298.15 | [62 empty] | C,F,H,N,O,S | kept | Liquid | 100 | 0 | inchikey:XSGKJXQWZSFJEJ-UHFFFAOYSA-N | ok | inchikey | XSGKJXQWZSFJEJ-UHFFFAOYSA-N | 12991988 |  |  | CCCC[N+](C)(C)C.C(F)(F)(F)S(=O)(=O)[N-]S(=O)(=O)C(F)(F)F | C9H18F6N2O4S2 | bis(trifluoromethylsulfonyl)azanide;butyl(trimethyl)azanium | XSGKJXQWZSFJEJ-UHFFFAOYSA-N | CCCC[N+](C)(C)C.C(F)(F)(F)S(=O)(=O)[N-]S(=O)(=O)C(F)(F)F | CCCC[N+](C)(C)C.C(F)(F)(F)S(=O)(=O)[N-]S(=O)(=O)C(F)(F)F | TRUE
D:\PyProjects\extend\real data\NIST\ThermoML.v2020-09-30\10.1021\acs.jced.6b00833.xml | 10.1021/acs.jced.6b00833 | Carbon Dioxide Solubility in Phosphonium-, Ammonium-, Sulfonyl-, and Pyrrolidinium-Based Ionic Liquids and their Mixtures at Moderate Pressures up to 10 bar | 2017 | J. Chem. Eng. Data | 2 | 1 | butyltrimethylammonium bis(trifluoromethylsulfonyl)imide |  | C9H18F6N2O4S2 | 待定 | butyltrimethylammonium bis(trifluoromethylsulfonyl)imide | C9H18F6N2O4S2 |  | 待定 | XSGKJXQWZSFJEJ-UHFFFAOYSA-N | InChI=1S/C7H18N.C2F6NO4S2/c1-5-6-7-8(2,3)4;3-1(4,5)14(10,11)9-15(12,13)2(6,7)8/h5-7H2,1-4H3;/q+1;-1 | 101.325 |  | 101.325 |  | Mass density, kg/m3 | kg/m3 | Liquid | Vibrating tube method | 1392.89 |  | TRUE | TRUE | 1.3929 | 1392.89 | 298.48 |  | 298.48 | [62 empty] | C,F,H,N,O,S | kept | Liquid | 101.325 | 0 | inchikey:XSGKJXQWZSFJEJ-UHFFFAOYSA-N | ok | inchikey | XSGKJXQWZSFJEJ-UHFFFAOYSA-N | 12991988 |  |  | CCCC[N+](C)(C)C.C(F)(F)(F)S(=O)(=O)[N-]S(=O)(=O)C(F)(F)F | C9H18F6N2O4S2 | bis(trifluoromethylsulfonyl)azanide;butyl(trimethyl)azanium | XSGKJXQWZSFJEJ-UHFFFAOYSA-N | CCCC[N+](C)(C)C.C(F)(F)(F)S(=O)(=O)[N-]S(=O)(=O)C(F)(F)F | CCCC[N+](C)(C)C.C(F)(F)(F)S(=O)(=O)[N-]S(=O)(=O)C(F)(F)F | TRUE
D:\PyProjects\extend\real data\NIST\ThermoML.v2020-09-30\10.1016\j.jct.2017.10.012.xml | 10.1016/j.jct.2017.10.012 | High pressure densities of two nanostructured liquids based on the bis(trifluoromethylsulfonyl)imide anion from (278 to 398) K and up to 120 MPa | 2018 | J. Chem. Thermodyn. | 1 | 1 | butyltrimethylammonium bis(trifluoromethylsulfonyl)imide |  | C9H18F6N2O4S2 | 待定 | butyltrimethylammonium bis(trifluoromethylsulfonyl)imide | C9H18F6N2O4S2 |  | 待定 | XSGKJXQWZSFJEJ-UHFFFAOYSA-N | InChI=1S/C7H18N.C2F6NO4S2/c1-5-6-7-8(2,3)4;3-1(4,5)14(10,11)9-15(12,13)2(6,7)8/h5-7H2,1-4H3;/q+1;-1 | 100 |  | 100 |  | Mass density, kg/m3 | kg/m3 | Liquid | Vibrating tube method | 1380.9 |  | TRUE | TRUE | 1.3809 | 1380.9 | 313.15 |  | 313.15 | [62 empty] | C,F,H,N,O,S | kept | Liquid | 100 | 0 | inchikey:XSGKJXQWZSFJEJ-UHFFFAOYSA-N | ok | inchikey | XSGKJXQWZSFJEJ-UHFFFAOYSA-N | 12991988 |  |  | CCCC[N+](C)(C)C.C(F)(F)(F)S(=O)(=O)[N-]S(=O)(=O)C(F)(F)F | C9H18F6N2O4S2 | bis(trifluoromethylsulfonyl)azanide;butyl(trimethyl)azanium | XSGKJXQWZSFJEJ-UHFFFAOYSA-N | CCCC[N+](C)(C)C.C(F)(F)(F)S(=O)(=O)[N-]S(=O)(=O)C(F)(F)F | CCCC[N+](C)(C)C.C(F)(F)(F)S(=O)(=O)[N-]S(=O)(=O)C(F)(F)F | TRUE
D:\PyProjects\extend\real data\NIST\ThermoML.v2020-09-30\10.1016\j.jct.2017.10.012.xml | 10.1016/j.jct.2017.10.012 | High pressure densities of two nanostructured liquids based on the bis(trifluoromethylsulfonyl)imide anion from (278 to 398) K and up to 120 MPa | 2018 | J. Chem. Thermodyn. | 1 | 1 | butyltrimethylammonium bis(trifluoromethylsulfonyl)imide |  | C9H18F6N2O4S2 | 待定 | butyltrimethylammonium bis(trifluoromethylsulfonyl)imide | C9H18F6N2O4S2 |  | 待定 | XSGKJXQWZSFJEJ-UHFFFAOYSA-N | InChI=1S/C7H18N.C2F6NO4S2/c1-5-6-7-8(2,3)4;3-1(4,5)14(10,11)9-15(12,13)2(6,7)8/h5-7H2,1-4H3;/q+1;-1 | 100 |  | 100 |  | Mass density, kg/m3 | kg/m3 | Liquid | Vibrating tube method | 1363.4 |  | TRUE | TRUE | 1.3634 | 1363.4 | 333.15 |  | 333.15 | [62 empty] | C,F,H,N,O,S | kept | Liquid | 100 | 0 | inchikey:XSGKJXQWZSFJEJ-UHFFFAOYSA-N | ok | inchikey | XSGKJXQWZSFJEJ-UHFFFAOYSA-N | 12991988 |  |  | CCCC[N+](C)(C)C.C(F)(F)(F)S(=O)(=O)[N-]S(=O)(=O)C(F)(F)F | C9H18F6N2O4S2 | bis(trifluoromethylsulfonyl)azanide;butyl(trimethyl)azanium | XSGKJXQWZSFJEJ-UHFFFAOYSA-N | CCCC[N+](C)(C)C.C(F)(F)(F)S(=O)(=O)[N-]S(=O)(=O)C(F)(F)F | CCCC[N+](C)(C)C.C(F)(F)(F)S(=O)(=O)[N-]S(=O)(=O)C(F)(F)F | TRUE
D:\PyProjects\extend\real data\NIST\ThermoML.v2020-09-30\10.1016\j.jct.2017.10.012.xml | 10.1016/j.jct.2017.10.012 | High pressure densities of two nanostructured liquids based on the bis(trifluoromethylsulfonyl)imide anion from (278 to 398) K and up to 120 MPa | 2018 | J. Chem. Thermodyn. | 1 | 1 | butyltrimethylammonium bis(trifluoromethylsulfonyl)imide |  | C9H18F6N2O4S2 | 待定 | butyltrimethylammonium bis(trifluoromethylsulfonyl)imide | C9H18F6N2O4S2 |  | 待定 | XSGKJXQWZSFJEJ-UHFFFAOYSA-N | InChI=1S/C7H18N.C2F6NO4S2/c1-5-6-7-8(2,3)4;3-1(4,5)14(10,11)9-15(12,13)2(6,7)8/h5-7H2,1-4H3;/q+1;-1 | 100 |  | 100 |  | Mass density, kg/m3 | kg/m3 | Liquid | Vibrating tube method | 1350.3 |  | TRUE | TRUE | 1.3503 | 1350.3 | 348.15 |  | 348.15 | [62 empty] | C,F,H,N,O,S | kept | Liquid | 100 | 0 | inchikey:XSGKJXQWZSFJEJ-UHFFFAOYSA-N | ok | inchikey | XSGKJXQWZSFJEJ-UHFFFAOYSA-N | 12991988 |  |  | CCCC[N+](C)(C)C.C(F)(F)(F)S(=O)(=O)[N-]S(=O)(=O)C(F)(F)F | C9H18F6N2O4S2 | bis(trifluoromethylsulfonyl)azanide;butyl(trimethyl)azanium | XSGKJXQWZSFJEJ-UHFFFAOYSA-N | CCCC[N+](C)(C)C.C(F)(F)(F)S(=O)(=O)[N-]S(=O)(=O)C(F)(F)F | CCCC[N+](C)(C)C.C(F)(F)(F)S(=O)(=O)[N-]S(=O)(=O)C(F)(F)F | TRUE
D:\PyProjects\extend\real data\NIST\ThermoML.v2020-09-30\10.1016\j.jct.2017.10.012.xml | 10.1016/j.jct.2017.10.012 | High pressure densities of two nanostructured liquids based on the bis(trifluoromethylsulfonyl)imide anion from (278 to 398) K and up to 120 MPa | 2018 | J. Chem. Thermodyn. | 1 | 1 | butyltrimethylammonium bis(trifluoromethylsulfonyl)imide |  | C9H18F6N2O4S2 | 待定 | butyltrimethylammonium bis(trifluoromethylsulfonyl)imide | C9H18F6N2O4S2 |  | 待定 | XSGKJXQWZSFJEJ-UHFFFAOYSA-N | InChI=1S/C7H18N.C2F6NO4S2/c1-5-6-7-8(2,3)4;3-1(4,5)14(10,11)9-15(12,13)2(6,7)8/h5-7H2,1-4H3;/q+1;-1 | 100 |  | 100 |  | Mass density, kg/m3 | kg/m3 | Liquid | Vibrating tube method | 1329.5 |  | TRUE | TRUE | 1.3295 | 1329.5 | 373.15 |  | 373.15 | [62 empty] | C,F,H,N,O,S | kept | Liquid | 100 | 0 | inchikey:XSGKJXQWZSFJEJ-UHFFFAOYSA-N | ok | inchikey | XSGKJXQWZSFJEJ-UHFFFAOYSA-N | 12991988 |  |  | CCCC[N+](C)(C)C.C(F)(F)(F)S(=O)(=O)[N-]S(=O)(=O)C(F)(F)F | C9H18F6N2O4S2 | bis(trifluoromethylsulfonyl)azanide;butyl(trimethyl)azanium | XSGKJXQWZSFJEJ-UHFFFAOYSA-N | CCCC[N+](C)(C)C.C(F)(F)(F)S(=O)(=O)[N-]S(=O)(=O)C(F)(F)F | CCCC[N+](C)(C)C.C(F)(F)(F)S(=O)(=O)[N-]S(=O)(=O)C(F)(F)F | TRUE
D:\PyProjects\extend\real data\NIST\ThermoML.v2020-09-30\10.1016\j.jct.2017.10.012.xml | 10.1016/j.jct.2017.10.012 | High pressure densities of two nanostructured liquids based on the bis(trifluoromethylsulfonyl)imide anion from (278 to 398) K and up to 120 MPa | 2018 | J. Chem. Thermodyn. | 1 | 1 | butyltrimethylammonium bis(trifluoromethylsulfonyl)imide |  | C9H18F6N2O4S2 | 待定 | butyltrimethylammonium bis(trifluoromethylsulfonyl)imide | C9H18F6N2O4S2 |  | 待定 | XSGKJXQWZSFJEJ-UHFFFAOYSA-N | InChI=1S/C7H18N.C2F6NO4S2/c1-5-6-7-8(2,3)4;3-1(4,5)14(10,11)9-15(12,13)2(6,7)8/h5-7H2,1-4H3;/q+1;-1 | 100 |  | 100 |  | Mass density, kg/m3 | kg/m3 | Liquid | Vibrating tube method | 1309.1 |  | TRUE | TRUE | 1.3091 | 1309.1 | 398.15 |  | 398.15 | [62 empty] | C,F,H,N,O,S | kept | Liquid | 100 | 0 | inchikey:XSGKJXQWZSFJEJ-UHFFFAOYSA-N | ok | inchikey | XSGKJXQWZSFJEJ-UHFFFAOYSA-N | 12991988 |  |  | CCCC[N+](C)(C)C.C(F)(F)(F)S(=O)(=O)[N-]S(=O)(=O)C(F)(F)F | C9H18F6N2O4S2 | bis(trifluoromethylsulfonyl)azanide;butyl(trimethyl)azanium | XSGKJXQWZSFJEJ-UHFFFAOYSA-N | CCCC[N+](C)(C)C.C(F)(F)(F)S(=O)(=O)[N-]S(=O)(=O)C(F)(F)F | CCCC[N+](C)(C)C.C(F)(F)(F)S(=O)(=O)[N-]S(=O)(=O)C(F)(F)F | TRUE
D:\PyProjects\extend\real data\NIST\ThermoML.v2020-09-30\10.1016\j.fluid.2006.12.011.xml | 10.1016/j.fluid.2006.12.011 | Stereoisomeric effects on volumetric properties under pressure for the system cis- + trans-decalin | 2007 | Fluid Phase Equilib. | 1 | 1 | cis-decahydronaphthalene |  | C10H18 | 待定 | cis-decahydronaphthalene | C10H18 |  | 待定 | NNBZCPXTIHJBJL-AOOOYVTPSA-N | InChI=1S/C10H18/c1-2-6-10-8-4-3-7-9(10)5-1/h9-10H,1-8H2/t9-,10+ | 100 |  | 100 |  | Mass density, kg/m3 | kg/m3 | Liquid | Vibrating tube method | 888.5 |  | TRUE | TRUE | 0.8885 | 888.5 | 303.15 |  | 303.15 | [62 empty] | C,H | kept | Liquid | 100 | 0 | inchikey:NNBZCPXTIHJBJL-AOOOYVTPSA-N | ok | compound_name | cis-decahydronaphthalene | 7044 |  |  | C1CCC2CCCCC2C1 | C10H18 | 1,2,3,4,4a,5,6,7,8,8a-decahydronaphthalene | NNBZCPXTIHJBJL-UHFFFAOYSA-N | C1CCC2CCCCC2C1 | C1CCC2CCCCC2C1 | TRUE
D:\PyProjects\extend\real data\NIST\ThermoML.v2020-09-30\10.1016\j.fluid.2006.12.011.xml | 10.1016/j.fluid.2006.12.011 | Stereoisomeric effects on volumetric properties under pressure for the system cis- + trans-decalin | 2007 | Fluid Phase Equilib. | 1 | 1 | cis-decahydronaphthalene |  | C10H18 | 待定 | cis-decahydronaphthalene | C10H18 |  | 待定 | NNBZCPXTIHJBJL-AOOOYVTPSA-N | InChI=1S/C10H18/c1-2-6-10-8-4-3-7-9(10)5-1/h9-10H,1-8H2/t9-,10+ | 100 |  | 100 |  | Mass density, kg/m3 | kg/m3 | Liquid | Vibrating tube method | 873.2 |  | TRUE | TRUE | 0.8732 | 873.2 | 323.15 |  | 323.15 | [62 empty] | C,H | kept | Liquid | 100 | 0 | inchikey:NNBZCPXTIHJBJL-AOOOYVTPSA-N | ok | compound_name | cis-decahydronaphthalene | 7044 |  |  | C1CCC2CCCCC2C1 | C10H18 | 1,2,3,4,4a,5,6,7,8,8a-decahydronaphthalene | NNBZCPXTIHJBJL-UHFFFAOYSA-N | C1CCC2CCCCC2C1 | C1CCC2CCCCC2C1 | TRUE
D:\PyProjects\extend\real data\NIST\ThermoML.v2020-09-30\10.1016\j.fluid.2006.12.011.xml | 10.1016/j.fluid.2006.12.011 | Stereoisomeric effects on volumetric properties under pressure for the system cis- + trans-decalin | 2007 | Fluid Phase Equilib. | 1 | 1 | cis-decahydronaphthalene |  | C10H18 | 待定 | cis-decahydronaphthalene | C10H18 |  | 待定 | NNBZCPXTIHJBJL-AOOOYVTPSA-N | InChI=1S/C10H18/c1-2-6-10-8-4-3-7-9(10)5-1/h9-10H,1-8H2/t9-,10+ | 100 |  | 100 |  | Mass density, kg/m3 | kg/m3 | Liquid | Vibrating tube method | 857.8 |  | TRUE | TRUE | 0.8578 | 857.8 | 343.15 |  | 343.15 | [62 empty] | C,H | kept | Liquid | 100 | 0 | inchikey:NNBZCPXTIHJBJL-AOOOYVTPSA-N | ok | compound_name | cis-decahydronaphthalene | 7044 |  |  | C1CCC2CCCCC2C1 | C10H18 | 1,2,3,4,4a,5,6,7,8,8a-decahydronaphthalene | NNBZCPXTIHJBJL-UHFFFAOYSA-N | C1CCC2CCCCC2C1 | C1CCC2CCCCC2C1 | TRUE
D:\PyProjects\extend\real data\NIST\ThermoML.v2020-09-30\10.1016\j.jct.2012.07.018.xml | 10.1016/j.jct.2012.07.018 | Heat capacities and densities of the binary mixtures containing ethanol, cyclohexane or 1-hexene at high pressures | 2013 | J. Chem. Thermodyn. | 5 | 1 | cyclohexane |  | C6H12 | 待定 | cyclohexane | C6H12 |  | 待定 | XDTMQSROBMDMFD-UHFFFAOYSA-N | InChI=1S/C6H12/c1-2-4-6-5-3-1/h1-6H2 | 100 |  | 100 |  | Mass density, kg/m3 | kg/m3 | Liquid | by calculation | 788 |  | TRUE | TRUE | 0.788 | 788 | 283.15 |  | 283.15 | [62 empty] | C,H | kept | Liquid | 100 | 0 | inchikey:XDTMQSROBMDMFD-UHFFFAOYSA-N | ok | inchikey | XDTMQSROBMDMFD-UHFFFAOYSA-N | 8078 |  |  | C1CCCCC1 | C6H12 | cyclohexane | XDTMQSROBMDMFD-UHFFFAOYSA-N | C1CCCCC1 | C1CCCCC1 | TRUE
D:\PyProjects\extend\real data\NIST\ThermoML.v2020-09-30\10.1016\j.jct.2011.02.008.xml | 10.1016/j.jct.2011.02.008 | Compressed liquid density measurements for {methylbenzoate + (cyclohexane or 1-hexanol)} binary systems | 2011 | J. Chem. Thermodyn. | 3 | 1 | cyclohexane |  | C6H12 | 待定 | cyclohexane | C6H12 |  | 待定 | XDTMQSROBMDMFD-UHFFFAOYSA-N | InChI=1S/C6H12/c1-2-4-6-5-3-1/h1-6H2 | 100 |  | 100 |  | Mass density, kg/m3 | kg/m3 | Liquid | Vibrating tube method | 782.7 |  | TRUE | TRUE | 0.7827 | 782.7 | 288.15 |  | 288.15 | [62 empty] | C,H | kept | Liquid | 100 | 0 | inchikey:XDTMQSROBMDMFD-UHFFFAOYSA-N | ok | inchikey | XDTMQSROBMDMFD-UHFFFAOYSA-N | 8078 |  |  | C1CCCCC1 | C6H12 | cyclohexane | XDTMQSROBMDMFD-UHFFFAOYSA-N | C1CCCCC1 | C1CCCCC1 | TRUE
D:\PyProjects\extend\real data\NIST\ThermoML.v2020-09-30\10.1021\je100028s.xml | 10.1021/je100028s | Vapor-Liquid Equilibrium for Binary Systems of Cyclohexane + Cyclohexanone and + Cyclohexanol at Temperatures from (414.0 to 433.7) K | 2010 | J. Chem. Eng. Data | 1 | 1 | cyclohexane |  | C6H12 | 待定 | cyclohexane | C6H12 |  | 待定 | XDTMQSROBMDMFD-UHFFFAOYSA-N | InChI=1S/C6H12/c1-2-4-6-5-3-1/h1-6H2 | 101.325 |  | 101.325 |  | Mass density, kg/m3 | kg/m3 | Liquid | Pycnometric method | 778.2 |  | TRUE | TRUE | 0.7782 | 778.2 | 293.1 |  | 293.1 | [62 empty] | C,H | kept | Liquid | 101.325 | 0 | inchikey:XDTMQSROBMDMFD-UHFFFAOYSA-N | ok | inchikey | XDTMQSROBMDMFD-UHFFFAOYSA-N | 8078 |  |  | C1CCCCC1 | C6H12 | cyclohexane | XDTMQSROBMDMFD-UHFFFAOYSA-N | C1CCCCC1 | C1CCCCC1 | TRUE
D:\PyProjects\extend\real data\NIST\ThermoML.v2020-09-30\10.1016\j.jct.2010.08.010.xml | 10.1016/j.jct.2010.08.010 | Measurement and correlation of the (p, rho, T) relation of liquid cyclohexane, toluene, and ethanol in the temperature range from 233.15 K to 473.15 K at pressures up to 30 MPa for use as density reference liquids | 2011 | J. Chem. Thermodyn. | 1 | 1 | cyclohexane |  | C6H12 | 待定 | cyclohexane | C6H12 |  | 待定 | XDTMQSROBMDMFD-UHFFFAOYSA-N | InChI=1S/C6H12/c1-2-4-6-5-3-1/h1-6H2 | 99.46 |  | 99.46 |  | Mass density, kg/m3 | kg/m3 | Liquid | Buoyancy - hydrostatic balance with magnetic suspension - one sinker | 778.632 |  | TRUE | TRUE | 0.77863 | 778.632 | 293.15 |  | 293.15 | [62 empty] | C,H | kept | Liquid | 100 | 0.54 | inchikey:XDTMQSROBMDMFD-UHFFFAOYSA-N | ok | inchikey | XDTMQSROBMDMFD-UHFFFAOYSA-N | 8078 |  |  | C1CCCCC1 | C6H12 | cyclohexane | XDTMQSROBMDMFD-UHFFFAOYSA-N | C1CCCCC1 | C1CCCCC1 | TRUE
D:\PyProjects\extend\real data\NIST\ThermoML.v2020-09-30\10.1016\j.fluid.2009.09.019.xml | 10.1016/j.fluid.2009.09.019 | Liquid phase equilibria for mixtures of (an aliphatic hydrocarbon + toluene + gamma-butyrolactone) | 2010 | Fluid Phase Equilib. | 8 | 1 | cyclohexane |  | C6H12 | 待定 | cyclohexane | C6H12 |  | 待定 | XDTMQSROBMDMFD-UHFFFAOYSA-N | InChI=1S/C6H12/c1-2-4-6-5-3-1/h1-6H2 | 101.325 |  | 101.325 |  | Mass density, kg/m3 | kg/m3 | Liquid | Vibrating tube method | 778.12 |  | TRUE | TRUE | 0.77812 | 778.12 | 293.2 |  | 293.2 | [62 empty] | C,H | kept | Liquid | 101.325 | 0 | inchikey:XDTMQSROBMDMFD-UHFFFAOYSA-N | ok | inchikey | XDTMQSROBMDMFD-UHFFFAOYSA-N | 8078 |  |  | C1CCCCC1 | C6H12 | cyclohexane | XDTMQSROBMDMFD-UHFFFAOYSA-N | C1CCCCC1 | C1CCCCC1 | TRUE
D:\PyProjects\extend\real data\NIST\ThermoML.v2020-09-30\10.1016\j.fluid.2006.04.016.xml | 10.1016/j.fluid.2006.04.016 | Excess enthalpies of binary mixtures of 2-ethoxyethanol with four hydrocarbons at 298.15, 308.15, and 318.15K An experimental and theoretical study | 2006 | Fluid Phase Equilib. | 3 | 1 | cyclohexane |  | C6H12 | 待定 | cyclohexane | C6H12 |  | 待定 | XDTMQSROBMDMFD-UHFFFAOYSA-N | InChI=1S/C6H12/c1-2-4-6-5-3-1/h1-6H2 | 101.325 |  | 101.325 |  | Mass density, kg/m3 | kg/m3 | Liquid | VIBTUB:UFactor:2 | 773.88 |  | TRUE | TRUE | 0.77388 | 773.88 | 298.1 |  | 298.1 | [62 empty] | C,H | kept | Liquid | 101.325 | 0 | inchikey:XDTMQSROBMDMFD-UHFFFAOYSA-N | ok | inchikey | XDTMQSROBMDMFD-UHFFFAOYSA-N | 8078 |  |  | C1CCCCC1 | C6H12 | cyclohexane | XDTMQSROBMDMFD-UHFFFAOYSA-N | C1CCCCC1 | C1CCCCC1 | TRUE
D:\PyProjects\extend\real data\NIST\ThermoML.v2020-09-30\10.1016\j.fluid.2019.02.006.xml | 10.1016/j.fluid.2019.02.006 | Study of molecular interactions and preferential solvation in binary mixtures of cyclohexane and (C5-C10) 1-alkanol by Kirkwood-Buff integrals | 2019 | Fluid Phase Equilib. | 7 | 1 | cyclohexane |  | C6H12 | 待定 | cyclohexane | C6H12 |  | 待定 | XDTMQSROBMDMFD-UHFFFAOYSA-N | InChI=1S/C6H12/c1-2-4-6-5-3-1/h1-6H2 | 100 |  | 100 |  | Mass density, kg/m3 | kg/m3 | Liquid | Vibrating tube method | 773.6 |  | TRUE | TRUE | 0.7736 | 773.6 | 298.15 |  | 298.15 | [62 empty] | C,H | kept | Liquid | 100 | 0 | inchikey:XDTMQSROBMDMFD-UHFFFAOYSA-N | ok | inchikey | XDTMQSROBMDMFD-UHFFFAOYSA-N | 8078 |  |  | C1CCCCC1 | C6H12 | cyclohexane | XDTMQSROBMDMFD-UHFFFAOYSA-N | C1CCCCC1 | C1CCCCC1 | TRUE
D:\PyProjects\extend\real data\NIST\ThermoML.v2020-09-30\10.1021\je200327s.xml | 10.1021/je200327s | Apparent and Partial Molar Volumes at Infinite Dilution and Solid Liquid Equilibria of Dibenzothiophene + Alkane Systems | 2011 | J. Chem. Eng. Data | 3 | 1 | cyclohexane |  | C6H12 | 待定 | cyclohexane | C6H12 |  | 待定 | XDTMQSROBMDMFD-UHFFFAOYSA-N | InChI=1S/C6H12/c1-2-4-6-5-3-1/h1-6H2 | 101.3 |  | 101.3 |  | Mass density, kg/m3 | kg/m3 | Liquid | Vibrating tube method | 773.849 |  | TRUE | TRUE | 0.77385 | 773.849 | 298.2 |  | 298.2 | [62 empty] | C,H | kept | Liquid | 101.325 | 0.025 | inchikey:XDTMQSROBMDMFD-UHFFFAOYSA-N | ok | inchikey | XDTMQSROBMDMFD-UHFFFAOYSA-N | 8078 |  |  | C1CCCCC1 | C6H12 | cyclohexane | XDTMQSROBMDMFD-UHFFFAOYSA-N | C1CCCCC1 | C1CCCCC1 | TRUE
D:\PyProjects\extend\real data\NIST\ThermoML.v2020-09-30\10.1016\j.jct.2014.01.020.xml | 10.1016/j.jct.2014.01.020 | Densities, viscosities, and isobaric heat capacities of the system (1-butanol + cyclohexane) at high pressures | 2014 | J. Chem. Thermodyn. | 1 | 1 | cyclohexane |  | C6H12 | 待定 | cyclohexane | C6H12 |  | 待定 | XDTMQSROBMDMFD-UHFFFAOYSA-N | InChI=1S/C6H12/c1-2-4-6-5-3-1/h1-6H2 | 100 |  | 100 |  | Mass density, kg/m3 | kg/m3 | Liquid | Vibrating tube method | 769 |  | TRUE | TRUE | 0.769 | 769 | 303.15 |  | 303.15 | [62 empty] | C,H | kept | Liquid | 100 | 0 | inchikey:XDTMQSROBMDMFD-UHFFFAOYSA-N | ok | inchikey | XDTMQSROBMDMFD-UHFFFAOYSA-N | 8078 |  |  | C1CCCCC1 | C6H12 | cyclohexane | XDTMQSROBMDMFD-UHFFFAOYSA-N | C1CCCCC1 | C1CCCCC1 | TRUE
D:\PyProjects\extend\real data\NIST\ThermoML.v2020-09-30\10.1016\j.jct.2011.02.008.xml | 10.1016/j.jct.2011.02.008 | Compressed liquid density measurements for {methylbenzoate + (cyclohexane or 1-hexanol)} binary systems | 2011 | J. Chem. Thermodyn. | 3 | 1 | cyclohexane |  | C6H12 | 待定 | cyclohexane | C6H12 |  | 待定 | XDTMQSROBMDMFD-UHFFFAOYSA-N | InChI=1S/C6H12/c1-2-4-6-5-3-1/h1-6H2 | 100 |  | 100 |  | Mass density, kg/m3 | kg/m3 | Liquid | Vibrating tube method | 763.6 |  | TRUE | TRUE | 0.7636 | 763.6 | 308.15 |  | 308.15 | [62 empty] | C,H | kept | Liquid | 100 | 0 | inchikey:XDTMQSROBMDMFD-UHFFFAOYSA-N | ok | inchikey | XDTMQSROBMDMFD-UHFFFAOYSA-N | 8078 |  |  | C1CCCCC1 | C6H12 | cyclohexane | XDTMQSROBMDMFD-UHFFFAOYSA-N | C1CCCCC1 | C1CCCCC1 | TRUE
D:\PyProjects\extend\real data\NIST\ThermoML.v2020-09-30\10.1016\j.jct.2012.07.018.xml | 10.1016/j.jct.2012.07.018 | Heat capacities and densities of the binary mixtures containing ethanol, cyclohexane or 1-hexene at high pressures | 2013 | J. Chem. Thermodyn. | 5 | 1 | cyclohexane |  | C6H12 | 待定 | cyclohexane | C6H12 |  | 待定 | XDTMQSROBMDMFD-UHFFFAOYSA-N | InChI=1S/C6H12/c1-2-4-6-5-3-1/h1-6H2 | 100 |  | 100 |  | Mass density, kg/m3 | kg/m3 | Liquid | by calculation | 759.8 |  | TRUE | TRUE | 0.7598 | 759.8 | 313.15 |  | 313.15 | [62 empty] | C,H | kept | Liquid | 100 | 0 | inchikey:XDTMQSROBMDMFD-UHFFFAOYSA-N | ok | inchikey | XDTMQSROBMDMFD-UHFFFAOYSA-N | 8078 |  |  | C1CCCCC1 | C6H12 | cyclohexane | XDTMQSROBMDMFD-UHFFFAOYSA-N | C1CCCCC1 | C1CCCCC1 | TRUE
D:\PyProjects\extend\real data\NIST\ThermoML.v2020-09-30\10.1016\j.jct.2011.02.008.xml | 10.1016/j.jct.2011.02.008 | Compressed liquid density measurements for {methylbenzoate + (cyclohexane or 1-hexanol)} binary systems | 2011 | J. Chem. Thermodyn. | 3 | 1 | cyclohexane |  | C6H12 | 待定 | cyclohexane | C6H12 |  | 待定 | XDTMQSROBMDMFD-UHFFFAOYSA-N | InChI=1S/C6H12/c1-2-4-6-5-3-1/h1-6H2 | 100 |  | 100 |  | Mass density, kg/m3 | kg/m3 | Liquid | Vibrating tube method | 754 |  | TRUE | TRUE | 0.754 | 754 | 318.15 |  | 318.15 | [62 empty] | C,H | kept | Liquid | 100 | 0 | inchikey:XDTMQSROBMDMFD-UHFFFAOYSA-N | ok | inchikey | XDTMQSROBMDMFD-UHFFFAOYSA-N | 8078 |  |  | C1CCCCC1 | C6H12 | cyclohexane | XDTMQSROBMDMFD-UHFFFAOYSA-N | C1CCCCC1 | C1CCCCC1 | TRUE
D:\PyProjects\extend\real data\NIST\ThermoML.v2020-09-30\10.1016\j.jct.2014.01.020.xml | 10.1016/j.jct.2014.01.020 | Densities, viscosities, and isobaric heat capacities of the system (1-butanol + cyclohexane) at high pressures | 2014 | J. Chem. Thermodyn. | 1 | 1 | cyclohexane |  | C6H12 | 待定 | cyclohexane | C6H12 |  | 待定 | XDTMQSROBMDMFD-UHFFFAOYSA-N | InChI=1S/C6H12/c1-2-4-6-5-3-1/h1-6H2 | 100 |  | 100 |  | Mass density, kg/m3 | kg/m3 | Liquid | Vibrating tube method | 750.1 |  | TRUE | TRUE | 0.7501 | 750.1 | 323.15 |  | 323.15 | [62 empty] | C,H | kept | Liquid | 100 | 0 | inchikey:XDTMQSROBMDMFD-UHFFFAOYSA-N | ok | inchikey | XDTMQSROBMDMFD-UHFFFAOYSA-N | 8078 |  |  | C1CCCCC1 | C6H12 | cyclohexane | XDTMQSROBMDMFD-UHFFFAOYSA-N | C1CCCCC1 | C1CCCCC1 | TRUE
D:\PyProjects\extend\real data\NIST\ThermoML.v2020-09-30\10.1016\j.jct.2011.02.008.xml | 10.1016/j.jct.2011.02.008 | Compressed liquid density measurements for {methylbenzoate + (cyclohexane or 1-hexanol)} binary systems | 2011 | J. Chem. Thermodyn. | 3 | 1 | cyclohexane |  | C6H12 | 待定 | cyclohexane | C6H12 |  | 待定 | XDTMQSROBMDMFD-UHFFFAOYSA-N | InChI=1S/C6H12/c1-2-4-6-5-3-1/h1-6H2 | 100 |  | 100 |  | Mass density, kg/m3 | kg/m3 | Liquid | Vibrating tube method | 744.4 |  | TRUE | TRUE | 0.7444 | 744.4 | 328.15 |  | 328.15 | [62 empty] | C,H | kept | Liquid | 100 | 0 | inchikey:XDTMQSROBMDMFD-UHFFFAOYSA-N | ok | inchikey | XDTMQSROBMDMFD-UHFFFAOYSA-N | 8078 |  |  | C1CCCCC1 | C6H12 | cyclohexane | XDTMQSROBMDMFD-UHFFFAOYSA-N | C1CCCCC1 | C1CCCCC1 | TRUE
D:\PyProjects\extend\real data\NIST\ThermoML.v2020-09-30\10.1016\j.jct.2012.07.018.xml | 10.1016/j.jct.2012.07.018 | Heat capacities and densities of the binary mixtures containing ethanol, cyclohexane or 1-hexene at high pressures | 2013 | J. Chem. Thermodyn. | 5 | 1 | cyclohexane |  | C6H12 | 待定 | cyclohexane | C6H12 |  | 待定 | XDTMQSROBMDMFD-UHFFFAOYSA-N | InChI=1S/C6H12/c1-2-4-6-5-3-1/h1-6H2 | 100 |  | 100 |  | Mass density, kg/m3 | kg/m3 | Liquid | by calculation | 740.5 |  | TRUE | TRUE | 0.7405 | 740.5 | 333.15 |  | 333.15 | [62 empty] | C,H | kept | Liquid | 100 | 0 | inchikey:XDTMQSROBMDMFD-UHFFFAOYSA-N | ok | inchikey | XDTMQSROBMDMFD-UHFFFAOYSA-N | 8078 |  |  | C1CCCCC1 | C6H12 | cyclohexane | XDTMQSROBMDMFD-UHFFFAOYSA-N | C1CCCCC1 | C1CCCCC1 | TRUE
D:\PyProjects\extend\real data\NIST\ThermoML.v2020-09-30\10.1016\j.jct.2011.02.008.xml | 10.1016/j.jct.2011.02.008 | Compressed liquid density measurements for {methylbenzoate + (cyclohexane or 1-hexanol)} binary systems | 2011 | J. Chem. Thermodyn. | 3 | 1 | cyclohexane |  | C6H12 | 待定 | cyclohexane | C6H12 |  | 待定 | XDTMQSROBMDMFD-UHFFFAOYSA-N | InChI=1S/C6H12/c1-2-4-6-5-3-1/h1-6H2 | 100 |  | 100 |  | Mass density, kg/m3 | kg/m3 | Liquid | Vibrating tube method | 734.5 |  | TRUE | TRUE | 0.7345 | 734.5 | 338.15 |  | 338.15 | [62 empty] | C,H | kept | Liquid | 100 | 0 | inchikey:XDTMQSROBMDMFD-UHFFFAOYSA-N | ok | inchikey | XDTMQSROBMDMFD-UHFFFAOYSA-N | 8078 |  |  | C1CCCCC1 | C6H12 | cyclohexane | XDTMQSROBMDMFD-UHFFFAOYSA-N | C1CCCCC1 | C1CCCCC1 | TRUE
D:\PyProjects\extend\real data\NIST\ThermoML.v2020-09-30\10.1016\j.jct.2011.02.008.xml | 10.1016/j.jct.2011.02.008 | Compressed liquid density measurements for {methylbenzoate + (cyclohexane or 1-hexanol)} binary systems | 2011 | J. Chem. Thermodyn. | 3 | 1 | cyclohexane |  | C6H12 | 待定 | cyclohexane | C6H12 |  | 待定 | XDTMQSROBMDMFD-UHFFFAOYSA-N | InChI=1S/C6H12/c1-2-4-6-5-3-1/h1-6H2 | 100 |  | 100 |  | Mass density, kg/m3 | kg/m3 | Liquid | Vibrating tube method | 724.6 |  | TRUE | TRUE | 0.7246 | 724.6 | 348.15 |  | 348.15 | [62 empty] | C,H | kept | Liquid | 100 | 0 | inchikey:XDTMQSROBMDMFD-UHFFFAOYSA-N | ok | inchikey | XDTMQSROBMDMFD-UHFFFAOYSA-N | 8078 |  |  | C1CCCCC1 | C6H12 | cyclohexane | XDTMQSROBMDMFD-UHFFFAOYSA-N | C1CCCCC1 | C1CCCCC1 | TRUE
D:\PyProjects\extend\real data\NIST\ThermoML.v2020-09-30\10.1016\j.jct.2011.02.008.xml | 10.1016/j.jct.2011.02.008 | Compressed liquid density measurements for {methylbenzoate + (cyclohexane or 1-hexanol)} binary systems | 2011 | J. Chem. Thermodyn. | 3 | 1 | cyclohexane |  | C6H12 | 待定 | cyclohexane | C6H12 |  | 待定 | XDTMQSROBMDMFD-UHFFFAOYSA-N | InChI=1S/C6H12/c1-2-4-6-5-3-1/h1-6H2 | 100 |  | 100 |  | Mass density, kg/m3 | kg/m3 | Liquid | Vibrating tube method | 714.3 |  | TRUE | TRUE | 0.7143 | 714.3 | 358.15 |  | 358.15 | [62 empty] | C,H | kept | Liquid | 100 | 0 | inchikey:XDTMQSROBMDMFD-UHFFFAOYSA-N | ok | inchikey | XDTMQSROBMDMFD-UHFFFAOYSA-N | 8078 |  |  | C1CCCCC1 | C6H12 | cyclohexane | XDTMQSROBMDMFD-UHFFFAOYSA-N | C1CCCCC1 | C1CCCCC1 | TRUE
D:\PyProjects\extend\real data\NIST\ThermoML.v2020-09-30\10.1016\j.jct.2011.10.023.xml | 10.1016/j.jct.2011.10.023 | PrhoT measurements and derived properties of liquid 1-alkanols | 2012 | J. Chem. Thermodyn. | 9 | 1 | decan-1-ol |  | C10H22O | 待定 | decan-1-ol | C10H22O |  | 待定 | MWKFXSUHUHTGQN-UHFFFAOYSA-N | InChI=1S/C10H22O/c1-2-3-4-5-6-7-8-9-10-11/h11H,2-10H2,1H3 | 100 |  | 100 |  | Mass density, kg/m3 | kg/m3 | Liquid | Vibrating tube method | 832.3 |  | TRUE | TRUE | 0.8323 | 832.3 | 288.15 |  | 288.15 | [62 empty] | C,H,O | kept | Liquid | 100 | 0 | inchikey:MWKFXSUHUHTGQN-UHFFFAOYSA-N | ok | inchikey | MWKFXSUHUHTGQN-UHFFFAOYSA-N | 8174 |  |  | CCCCCCCCCCO | C10H22O | decan-1-ol | MWKFXSUHUHTGQN-UHFFFAOYSA-N | CCCCCCCCCCO | CCCCCCCCCCO | TRUE
D:\PyProjects\extend\real data\NIST\ThermoML.v2020-09-30\10.1016\j.fluid.2008.08.004.xml | 10.1016/j.fluid.2008.08.004 | Phase equilibria of (water + levunilic acid + alcohol) ternary systems | 2008 | Fluid Phase Equilib. | 9 | 1 | decan-1-ol |  | C10H22O | 待定 | decan-1-ol | C10H22O |  | 待定 | MWKFXSUHUHTGQN-UHFFFAOYSA-N | InChI=1S/C10H22O/c1-2-3-4-5-6-7-8-9-10-11/h11H,2-10H2,1H3 | 101.325 |  | 101.325 |  | Mass density, kg/m3 | kg/m3 | Liquid | VIBTUB:UFactor:6 | 829.5 |  | TRUE | TRUE | 0.8295 | 829.5 | 293.15 |  | 293.15 | [62 empty] | C,H,O | kept | Liquid | 101.325 | 0 | inchikey:MWKFXSUHUHTGQN-UHFFFAOYSA-N | ok | inchikey | MWKFXSUHUHTGQN-UHFFFAOYSA-N | 8174 |  |  | CCCCCCCCCCO | C10H22O | decan-1-ol | MWKFXSUHUHTGQN-UHFFFAOYSA-N | CCCCCCCCCCO | CCCCCCCCCCO | TRUE
D:\PyProjects\extend\real data\NIST\ThermoML.v2020-09-30\10.1016\j.fluid.2019.02.006.xml | 10.1016/j.fluid.2019.02.006 | Study of molecular interactions and preferential solvation in binary mixtures of cyclohexane and (C5-C10) 1-alkanol by Kirkwood-Buff integrals | 2019 | Fluid Phase Equilib. | 6 | 1 | decan-1-ol |  | C10H22O | 待定 | decan-1-ol | C10H22O |  | 待定 | MWKFXSUHUHTGQN-UHFFFAOYSA-N | InChI=1S/C10H22O/c1-2-3-4-5-6-7-8-9-10-11/h11H,2-10H2,1H3 | 100 |  | 100 |  | Mass density, kg/m3 | kg/m3 | Liquid | Vibrating tube method | 826.1 |  | TRUE | TRUE | 0.8261 | 826.1 | 298.15 |  | 298.15 | [62 empty] | C,H,O | kept | Liquid | 100 | 0 | inchikey:MWKFXSUHUHTGQN-UHFFFAOYSA-N | ok | inchikey | MWKFXSUHUHTGQN-UHFFFAOYSA-N | 8174 |  |  | CCCCCCCCCCO | C10H22O | decan-1-ol | MWKFXSUHUHTGQN-UHFFFAOYSA-N | CCCCCCCCCCO | CCCCCCCCCCO | TRUE
D:\PyProjects\extend\real data\NIST\ThermoML.v2020-09-30\10.1016\j.jct.2012.01.003.xml | 10.1016/j.jct.2012.01.003 | Ternary equilibrium data of mixtures consisting of 2-butanol, water, and heavy alcohols at T = 298.2 K | 2012 | J. Chem. Thermodyn. | 10 | 1 | decan-1-ol |  | C10H22O | 待定 | decan-1-ol | C10H22O |  | 待定 | MWKFXSUHUHTGQN-UHFFFAOYSA-N | InChI=1S/C10H22O/c1-2-3-4-5-6-7-8-9-10-11/h11H,2-10H2,1H3 | 101.325 |  | 101.325 |  | Mass density, kg/m3 | kg/m3 | Liquid | Kyoto 210 Density Meter | 826.86 |  | TRUE | TRUE | 0.82686 | 826.86 | 298.2 |  | 298.2 | [62 empty] | C,H,O | kept | Liquid | 101.325 | 0 | inchikey:MWKFXSUHUHTGQN-UHFFFAOYSA-N | ok | inchikey | MWKFXSUHUHTGQN-UHFFFAOYSA-N | 8174 |  |  | CCCCCCCCCCO | C10H22O | decan-1-ol | MWKFXSUHUHTGQN-UHFFFAOYSA-N | CCCCCCCCCCO | CCCCCCCCCCO | TRUE
D:\PyProjects\extend\real data\NIST\ThermoML.v2020-09-30\10.1016\j.tca.2006.10.025.xml | 10.1016/j.tca.2006.10.025 | Excess molar enthalpies and heat capacities of dimethyl sulfoxide + seven normal alkanols at 303.15K and atmospheric pressure | 2007 | Thermochim. Acta | 15 | 1 | decan-1-ol |  | C10H22O | 待定 | decan-1-ol | C10H22O |  | 待定 | MWKFXSUHUHTGQN-UHFFFAOYSA-N | InChI=1S/C10H22O/c1-2-3-4-5-6-7-8-9-10-11/h11H,2-10H2,1H3 | 101.325 |  | 101.325 |  | Mass density, kg/m3 | kg/m3 | Liquid | Vibrating tube method | 822.95 |  | TRUE | TRUE | 0.82295 | 822.95 | 303.15 |  | 303.15 | [62 empty] | C,H,O | kept | Liquid | 101.325 | 0 | inchikey:MWKFXSUHUHTGQN-UHFFFAOYSA-N | ok | inchikey | MWKFXSUHUHTGQN-UHFFFAOYSA-N | 8174 |  |  | CCCCCCCCCCO | C10H22O | decan-1-ol | MWKFXSUHUHTGQN-UHFFFAOYSA-N | CCCCCCCCCCO | CCCCCCCCCCO | TRUE
D:\PyProjects\extend\real data\NIST\ThermoML.v2020-09-30\10.1016\j.jct.2011.10.023.xml | 10.1016/j.jct.2011.10.023 | PrhoT measurements and derived properties of liquid 1-alkanols | 2012 | J. Chem. Thermodyn. | 9 | 1 | decan-1-ol |  | C10H22O | 待定 | decan-1-ol | C10H22O |  | 待定 | MWKFXSUHUHTGQN-UHFFFAOYSA-N | InChI=1S/C10H22O/c1-2-3-4-5-6-7-8-9-10-11/h11H,2-10H2,1H3 | 100 |  | 100 |  | Mass density, kg/m3 | kg/m3 | Liquid | Vibrating tube method | 818.7 |  | TRUE | TRUE | 0.8187 | 818.7 | 308.15 |  | 308.15 | [62 empty] | C,H,O | kept | Liquid | 100 | 0 | inchikey:MWKFXSUHUHTGQN-UHFFFAOYSA-N | ok | inchikey | MWKFXSUHUHTGQN-UHFFFAOYSA-N | 8174 |  |  | CCCCCCCCCCO | C10H22O | decan-1-ol | MWKFXSUHUHTGQN-UHFFFAOYSA-N | CCCCCCCCCCO | CCCCCCCCCCO | TRUE
D:\PyProjects\extend\real data\NIST\ThermoML.v2020-09-30\10.1016\j.jct.2011.10.023.xml | 10.1016/j.jct.2011.10.023 | PrhoT measurements and derived properties of liquid 1-alkanols | 2012 | J. Chem. Thermodyn. | 9 | 1 | decan-1-ol |  | C10H22O | 待定 | decan-1-ol | C10H22O |  | 待定 | MWKFXSUHUHTGQN-UHFFFAOYSA-N | InChI=1S/C10H22O/c1-2-3-4-5-6-7-8-9-10-11/h11H,2-10H2,1H3 | 100 |  | 100 |  | Mass density, kg/m3 | kg/m3 | Liquid | Vibrating tube method | 811.9 |  | TRUE | TRUE | 0.8119 | 811.9 | 318.15 |  | 318.15 | [62 empty] | C,H,O | kept | Liquid | 100 | 0 | inchikey:MWKFXSUHUHTGQN-UHFFFAOYSA-N | ok | inchikey | MWKFXSUHUHTGQN-UHFFFAOYSA-N | 8174 |  |  | CCCCCCCCCCO | C10H22O | decan-1-ol | MWKFXSUHUHTGQN-UHFFFAOYSA-N | CCCCCCCCCCO | CCCCCCCCCCO | TRUE
D:\PyProjects\extend\real data\NIST\ThermoML.v2020-09-30\10.1016\j.jct.2011.10.023.xml | 10.1016/j.jct.2011.10.023 | PrhoT measurements and derived properties of liquid 1-alkanols | 2012 | J. Chem. Thermodyn. | 9 | 1 | decan-1-ol |  | C10H22O | 待定 | decan-1-ol | C10H22O |  | 待定 | MWKFXSUHUHTGQN-UHFFFAOYSA-N | InChI=1S/C10H22O/c1-2-3-4-5-6-7-8-9-10-11/h11H,2-10H2,1H3 | 100 |  | 100 |  | Mass density, kg/m3 | kg/m3 | Liquid | Vibrating tube method | 805 |  | TRUE | TRUE | 0.805 | 805 | 328.15 |  | 328.15 | [62 empty] | C,H,O | kept | Liquid | 100 | 0 | inchikey:MWKFXSUHUHTGQN-UHFFFAOYSA-N | ok | inchikey | MWKFXSUHUHTGQN-UHFFFAOYSA-N | 8174 |  |  | CCCCCCCCCCO | C10H22O | decan-1-ol | MWKFXSUHUHTGQN-UHFFFAOYSA-N | CCCCCCCCCCO | CCCCCCCCCCO | TRUE
D:\PyProjects\extend\real data\NIST\ThermoML.v2020-09-30\10.1016\j.jct.2011.10.023.xml | 10.1016/j.jct.2011.10.023 | PrhoT measurements and derived properties of liquid 1-alkanols | 2012 | J. Chem. Thermodyn. | 9 | 1 | decan-1-ol |  | C10H22O | 待定 | decan-1-ol | C10H22O |  | 待定 | MWKFXSUHUHTGQN-UHFFFAOYSA-N | InChI=1S/C10H22O/c1-2-3-4-5-6-7-8-9-10-11/h11H,2-10H2,1H3 | 100 |  | 100 |  | Mass density, kg/m3 | kg/m3 | Liquid | Vibrating tube method | 798 |  | TRUE | TRUE | 0.798 | 798 | 338.15 |  | 338.15 | [62 empty] | C,H,O | kept | Liquid | 100 | 0 | inchikey:MWKFXSUHUHTGQN-UHFFFAOYSA-N | ok | inchikey | MWKFXSUHUHTGQN-UHFFFAOYSA-N | 8174 |  |  | CCCCCCCCCCO | C10H22O | decan-1-ol | MWKFXSUHUHTGQN-UHFFFAOYSA-N | CCCCCCCCCCO | CCCCCCCCCCO | TRUE
D:\PyProjects\extend\real data\NIST\ThermoML.v2020-09-30\10.1016\j.jct.2011.10.023.xml | 10.1016/j.jct.2011.10.023 | PrhoT measurements and derived properties of liquid 1-alkanols | 2012 | J. Chem. Thermodyn. | 9 | 1 | decan-1-ol |  | C10H22O | 待定 | decan-1-ol | C10H22O |  | 待定 | MWKFXSUHUHTGQN-UHFFFAOYSA-N | InChI=1S/C10H22O/c1-2-3-4-5-6-7-8-9-10-11/h11H,2-10H2,1H3 | 100 |  | 100 |  | Mass density, kg/m3 | kg/m3 | Liquid | Vibrating tube method | 790.9 |  | TRUE | TRUE | 0.7909 | 790.9 | 348.15 |  | 348.15 | [62 empty] | C,H,O | kept | Liquid | 100 | 0 | inchikey:MWKFXSUHUHTGQN-UHFFFAOYSA-N | ok | inchikey | MWKFXSUHUHTGQN-UHFFFAOYSA-N | 8174 |  |  | CCCCCCCCCCO | C10H22O | decan-1-ol | MWKFXSUHUHTGQN-UHFFFAOYSA-N | CCCCCCCCCCO | CCCCCCCCCCO | TRUE
D:\PyProjects\extend\real data\NIST\ThermoML.v2020-09-30\10.1016\j.jct.2011.10.023.xml | 10.1016/j.jct.2011.10.023 | PrhoT measurements and derived properties of liquid 1-alkanols | 2012 | J. Chem. Thermodyn. | 9 | 1 | decan-1-ol |  | C10H22O | 待定 | decan-1-ol | C10H22O |  | 待定 | MWKFXSUHUHTGQN-UHFFFAOYSA-N | InChI=1S/C10H22O/c1-2-3-4-5-6-7-8-9-10-11/h11H,2-10H2,1H3 | 100 |  | 100 |  | Mass density, kg/m3 | kg/m3 | Liquid | Vibrating tube method | 783.6 |  | TRUE | TRUE | 0.7836 | 783.6 | 358.15 |  | 358.15 | [62 empty] | C,H,O | kept | Liquid | 100 | 0 | inchikey:MWKFXSUHUHTGQN-UHFFFAOYSA-N | ok | inchikey | MWKFXSUHUHTGQN-UHFFFAOYSA-N | 8174 |  |  | CCCCCCCCCCO | C10H22O | decan-1-ol | MWKFXSUHUHTGQN-UHFFFAOYSA-N | CCCCCCCCCCO | CCCCCCCCCCO | TRUE
D:\PyProjects\extend\real data\NIST\ThermoML.v2020-09-30\10.1021\acs.jced.5b00613.xml | 10.1021/acs.jced.5b00613 | Densities of the binary systems n-hexane + n-decane and nhexane + n-hexadecane up to 60 MPa and 463 K | 2015 | J. Chem. Eng. Data | 2 | 1 | decane |  | C10H22 | 待定 | decane | C10H22 |  | 待定 | DIOQZVSQGTUSAI-UHFFFAOYSA-N | InChI=1S/C10H22/c1-3-5-7-9-10-8-6-4-2/h3-10H2,1-2H3 | 100 |  | 100 |  | Mass density, kg/m3 | kg/m3 | Liquid | Vibrating tube method | 741.6 |  | TRUE | TRUE | 0.7416 | 741.6 | 278.15 |  | 278.15 | [62 empty] | C,H | kept | Liquid | 100 | 0 | inchikey:DIOQZVSQGTUSAI-UHFFFAOYSA-N | ok | inchikey | DIOQZVSQGTUSAI-UHFFFAOYSA-N | 15600 |  |  | CCCCCCCCCC | C10H22 | decane | DIOQZVSQGTUSAI-UHFFFAOYSA-N | CCCCCCCCCC | CCCCCCCCCC | TRUE
D:\PyProjects\extend\real data\NIST\ThermoML.v2020-09-30\10.1016\j.jct.2008.12.020.xml | 10.1016/j.jct.2008.12.020 | Automated densimetric system: Measurements and uncertainties for compressed fluids | 2009 | J. Chem. Thermodyn. | 2 | 1 | decane |  | C10H22 | 待定 | decane | C10H22 |  | 待定 | DIOQZVSQGTUSAI-UHFFFAOYSA-N | InChI=1S/C10H22/c1-3-5-7-9-10-8-6-4-2/h3-10H2,1-2H3 | 100 |  | 100 |  | Mass density, kg/m3 | kg/m3 | Liquid | Vibrating tube method | 738.2 |  | TRUE | TRUE | 0.7382 | 738.2 | 283.15 |  | 283.15 | [62 empty] | C,H | kept | Liquid | 100 | 0 | inchikey:DIOQZVSQGTUSAI-UHFFFAOYSA-N | ok | inchikey | DIOQZVSQGTUSAI-UHFFFAOYSA-N | 15600 |  |  | CCCCCCCCCC | C10H22 | decane | DIOQZVSQGTUSAI-UHFFFAOYSA-N | CCCCCCCCCC | CCCCCCCCCC | TRUE
D:\PyProjects\extend\real data\NIST\ThermoML.v2020-09-30\10.1016\j.fluid.2017.12.010.xml | 10.1016/j.fluid.2017.12.010 | Compressed liquid densities of binary mixtures of n-decane + n-dodecane at temperatures from 283 K to 363 K and pressures up to 100 MPa | 2018 | Fluid Phase Equilib. | 1 | 1 | decane |  | C10H22 | 待定 | decane | C10H22 |  | 待定 | DIOQZVSQGTUSAI-UHFFFAOYSA-N | InChI=1S/C10H22/c1-3-5-7-9-10-8-6-4-2/h3-10H2,1-2H3 | 100 |  | 100 |  | Mass density, kg/m3 | kg/m3 | Liquid | Vibrating tube method | 738 |  | TRUE | TRUE | 0.738 | 738 | 283.58 |  | 283.58 | [62 empty] | C,H | kept | Liquid | 100 | 0 | inchikey:DIOQZVSQGTUSAI-UHFFFAOYSA-N | ok | inchikey | DIOQZVSQGTUSAI-UHFFFAOYSA-N | 15600 |  |  | CCCCCCCCCC | C10H22 | decane | DIOQZVSQGTUSAI-UHFFFAOYSA-N | CCCCCCCCCC | CCCCCCCCCC | TRUE
D:\PyProjects\extend\real data\NIST\ThermoML.v2020-09-30\10.1016\j.jct.2012.11.011.xml | 10.1016/j.jct.2012.11.011 | Volumetric properties of dialkyl carbonate + n-alkane mixtures at high pressures: Experimental measurement and Nitta-Chao model prediction | 2013 | J. Chem. Thermodyn. | 4 | 1 | decane |  | C10H22 | 待定 | decane | C10H22 |  | 待定 | DIOQZVSQGTUSAI-UHFFFAOYSA-N | InChI=1S/C10H22/c1-3-5-7-9-10-8-6-4-2/h3-10H2,1-2H3 | 100 |  | 100 |  | Mass density, kg/m3 | kg/m3 | Liquid | Vibrating tube method | 733.6 |  | TRUE | TRUE | 0.7336 | 733.6 | 288.15 |  | 288.15 | [62 empty] | C,H | kept | Liquid | 100 | 0 | inchikey:DIOQZVSQGTUSAI-UHFFFAOYSA-N | ok | inchikey | DIOQZVSQGTUSAI-UHFFFAOYSA-N | 15600 |  |  | CCCCCCCCCC | C10H22 | decane | DIOQZVSQGTUSAI-UHFFFAOYSA-N | CCCCCCCCCC | CCCCCCCCCC | TRUE
D:\PyProjects\extend\real data\NIST\ThermoML.v2020-09-30\10.1016\j.fluid.2017.11.021.xml | 10.1016/j.fluid.2017.11.021 | Liquid densities for n-decane + p-xylene mixtures from 293.15 K to 363.15 K at pressures up to 60 MPa | 2018 | Fluid Phase Equilib. | 1 | 1 | decane |  | C10H22 | 待定 | decane | C10H22 |  | 待定 | DIOQZVSQGTUSAI-UHFFFAOYSA-N | InChI=1S/C10H22/c1-3-5-7-9-10-8-6-4-2/h3-10H2,1-2H3 | 100 |  | 100 |  | Mass density, kg/m3 | kg/m3 | Liquid | Vibrating tube method | 731 |  | TRUE | TRUE | 0.731 | 731 | 293.15 |  | 293.15 | [62 empty] | C,H | kept | Liquid | 100 | 0 | inchikey:DIOQZVSQGTUSAI-UHFFFAOYSA-N | ok | inchikey | DIOQZVSQGTUSAI-UHFFFAOYSA-N | 15600 |  |  | CCCCCCCCCC | C10H22 | decane | DIOQZVSQGTUSAI-UHFFFAOYSA-N | CCCCCCCCCC | CCCCCCCCCC | TRUE
D:\PyProjects\extend\real data\NIST\ThermoML.v2020-09-30\10.1016\j.fluid.2017.12.010.xml | 10.1016/j.fluid.2017.12.010 | Compressed liquid densities of binary mixtures of n-decane + n-dodecane at temperatures from 283 K to 363 K and pressures up to 100 MPa | 2018 | Fluid Phase Equilib. | 1 | 1 | decane |  | C10H22 | 待定 | decane | C10H22 |  | 待定 | DIOQZVSQGTUSAI-UHFFFAOYSA-N | InChI=1S/C10H22/c1-3-5-7-9-10-8-6-4-2/h3-10H2,1-2H3 | 100 |  | 100 |  | Mass density, kg/m3 | kg/m3 | Liquid | Vibrating tube method | 731 |  | TRUE | TRUE | 0.731 | 731 | 293.48 |  | 293.48 | [62 empty] | C,H | kept | Liquid | 100 | 0 | inchikey:DIOQZVSQGTUSAI-UHFFFAOYSA-N | ok | inchikey | DIOQZVSQGTUSAI-UHFFFAOYSA-N | 15600 |  |  | CCCCCCCCCC | C10H22 | decane | DIOQZVSQGTUSAI-UHFFFAOYSA-N | CCCCCCCCCC | CCCCCCCCCC | TRUE
D:\PyProjects\extend\real data\NIST\ThermoML.v2020-09-30\10.1016\j.fluid.2014.12.027.xml | 10.1016/j.fluid.2014.12.027 | Removal of aromatic hydrocarbons from hydrocarbon mixture using glycols at 303.15 K and 333.15 K and atmospheric pressure: Experimental and calculated data by NRTL and UNIQUAC models | 2015 | Fluid Phase Equilib. | 1 | 1 | decane |  | C10H22 | 待定 | decane | C10H22 |  | 待定 | DIOQZVSQGTUSAI-UHFFFAOYSA-N | InChI=1S/C10H22/c1-3-5-7-9-10-8-6-4-2/h3-10H2,1-2H3 | 101.325 |  | 101.325 |  | Mass density, kg/m3 | kg/m3 | Liquid | Vibrating tube method | 722.439 |  | TRUE | TRUE | 0.72244 | 722.439 | 298 |  | 298 | [62 empty] | C,H | kept | Liquid | 101.325 | 0 | inchikey:DIOQZVSQGTUSAI-UHFFFAOYSA-N | ok | inchikey | DIOQZVSQGTUSAI-UHFFFAOYSA-N | 15600 |  |  | CCCCCCCCCC | C10H22 | decane | DIOQZVSQGTUSAI-UHFFFAOYSA-N | CCCCCCCCCC | CCCCCCCCCC | TRUE
D:\PyProjects\extend\real data\NIST\ThermoML.v2020-09-30\10.1016\j.jct.2008.12.020.xml | 10.1016/j.jct.2008.12.020 | Automated densimetric system: Measurements and uncertainties for compressed fluids | 2009 | J. Chem. Thermodyn. | 2 | 1 | decane |  | C10H22 | 待定 | decane | C10H22 |  | 待定 | DIOQZVSQGTUSAI-UHFFFAOYSA-N | InChI=1S/C10H22/c1-3-5-7-9-10-8-6-4-2/h3-10H2,1-2H3 | 100 |  | 100 |  | Mass density, kg/m3 | kg/m3 | Liquid | Vibrating tube method | 727.2 |  | TRUE | TRUE | 0.7272 | 727.2 | 298.15 |  | 298.15 | [62 empty] | C,H | kept | Liquid | 100 | 0 | inchikey:DIOQZVSQGTUSAI-UHFFFAOYSA-N | ok | inchikey | DIOQZVSQGTUSAI-UHFFFAOYSA-N | 15600 |  |  | CCCCCCCCCC | C10H22 | decane | DIOQZVSQGTUSAI-UHFFFAOYSA-N | CCCCCCCCCC | CCCCCCCCCC | TRUE
D:\PyProjects\extend\real data\NIST\ThermoML.v2020-09-30\10.1016\j.fluid.2017.11.021.xml | 10.1016/j.fluid.2017.11.021 | Liquid densities for n-decane + p-xylene mixtures from 293.15 K to 363.15 K at pressures up to 60 MPa | 2018 | Fluid Phase Equilib. | 1 | 1 | decane |  | C10H22 | 待定 | decane | C10H22 |  | 待定 | DIOQZVSQGTUSAI-UHFFFAOYSA-N | InChI=1S/C10H22/c1-3-5-7-9-10-8-6-4-2/h3-10H2,1-2H3 | 100 |  | 100 |  | Mass density, kg/m3 | kg/m3 | Liquid | Vibrating tube method | 722.8 |  | TRUE | TRUE | 0.7228 | 722.8 | 303.15 |  | 303.15 | [62 empty] | C,H | kept | Liquid | 100 | 0 | inchikey:DIOQZVSQGTUSAI-UHFFFAOYSA-N | ok | inchikey | DIOQZVSQGTUSAI-UHFFFAOYSA-N | 15600 |  |  | CCCCCCCCCC | C10H22 | decane | DIOQZVSQGTUSAI-UHFFFAOYSA-N | CCCCCCCCCC | CCCCCCCCCC | TRUE
D:\PyProjects\extend\real data\NIST\ThermoML.v2020-09-30\10.1016\j.fluid.2017.12.010.xml | 10.1016/j.fluid.2017.12.010 | Compressed liquid densities of binary mixtures of n-decane + n-dodecane at temperatures from 283 K to 363 K and pressures up to 100 MPa | 2018 | Fluid Phase Equilib. | 1 | 1 | decane |  | C10H22 | 待定 | decane | C10H22 |  | 待定 | DIOQZVSQGTUSAI-UHFFFAOYSA-N | InChI=1S/C10H22/c1-3-5-7-9-10-8-6-4-2/h3-10H2,1-2H3 | 100 |  | 100 |  | Mass density, kg/m3 | kg/m3 | Liquid | Vibrating tube method | 723 |  | TRUE | TRUE | 0.723 | 723 | 303.42 |  | 303.42 | [62 empty] | C,H | kept | Liquid | 100 | 0 | inchikey:DIOQZVSQGTUSAI-UHFFFAOYSA-N | ok | inchikey | DIOQZVSQGTUSAI-UHFFFAOYSA-N | 15600 |  |  | CCCCCCCCCC | C10H22 | decane | DIOQZVSQGTUSAI-UHFFFAOYSA-N | CCCCCCCCCC | CCCCCCCCCC | TRUE
D:\PyProjects\extend\real data\NIST\ThermoML.v2020-09-30\10.1016\j.jct.2012.11.011.xml | 10.1016/j.jct.2012.11.011 | Volumetric properties of dialkyl carbonate + n-alkane mixtures at high pressures: Experimental measurement and Nitta-Chao model prediction | 2013 | J. Chem. Thermodyn. | 4 | 1 | decane |  | C10H22 | 待定 | decane | C10H22 |  | 待定 | DIOQZVSQGTUSAI-UHFFFAOYSA-N | InChI=1S/C10H22/c1-3-5-7-9-10-8-6-4-2/h3-10H2,1-2H3 | 100 |  | 100 |  | Mass density, kg/m3 | kg/m3 | Liquid | Vibrating tube method | 718.3 |  | TRUE | TRUE | 0.7183 | 718.3 | 308.15 |  | 308.15 | [62 empty] | C,H | kept | Liquid | 100 | 0 | inchikey:DIOQZVSQGTUSAI-UHFFFAOYSA-N | ok | inchikey | DIOQZVSQGTUSAI-UHFFFAOYSA-N | 15600 |  |  | CCCCCCCCCC | C10H22 | decane | DIOQZVSQGTUSAI-UHFFFAOYSA-N | CCCCCCCCCC | CCCCCCCCCC | TRUE
D:\PyProjects\extend\real data\NIST\ThermoML.v2020-09-30\10.1016\j.fluid.2017.11.021.xml | 10.1016/j.fluid.2017.11.021 | Liquid densities for n-decane + p-xylene mixtures from 293.15 K to 363.15 K at pressures up to 60 MPa | 2018 | Fluid Phase Equilib. | 1 | 1 | decane |  | C10H22 | 待定 | decane | C10H22 |  | 待定 | DIOQZVSQGTUSAI-UHFFFAOYSA-N | InChI=1S/C10H22/c1-3-5-7-9-10-8-6-4-2/h3-10H2,1-2H3 | 100 |  | 100 |  | Mass density, kg/m3 | kg/m3 | Liquid | Vibrating tube method | 715.4 |  | TRUE | TRUE | 0.7154 | 715.4 | 313.15 |  | 313.15 | [62 empty] | C,H | kept | Liquid | 100 | 0 | inchikey:DIOQZVSQGTUSAI-UHFFFAOYSA-N | ok | inchikey | DIOQZVSQGTUSAI-UHFFFAOYSA-N | 15600 |  |  | CCCCCCCCCC | C10H22 | decane | DIOQZVSQGTUSAI-UHFFFAOYSA-N | CCCCCCCCCC | CCCCCCCCCC | TRUE
D:\PyProjects\extend\real data\NIST\ThermoML.v2020-09-30\10.1016\j.fluid.2017.12.010.xml | 10.1016/j.fluid.2017.12.010 | Compressed liquid densities of binary mixtures of n-decane + n-dodecane at temperatures from 283 K to 363 K and pressures up to 100 MPa | 2018 | Fluid Phase Equilib. | 1 | 1 | decane |  | C10H22 | 待定 | decane | C10H22 |  | 待定 | DIOQZVSQGTUSAI-UHFFFAOYSA-N | InChI=1S/C10H22/c1-3-5-7-9-10-8-6-4-2/h3-10H2,1-2H3 | 100 |  | 100 |  | Mass density, kg/m3 | kg/m3 | Liquid | Vibrating tube method | 716 |  | TRUE | TRUE | 0.716 | 716 | 313.35 |  | 313.35 | [62 empty] | C,H | kept | Liquid | 100 | 0 | inchikey:DIOQZVSQGTUSAI-UHFFFAOYSA-N | ok | inchikey | DIOQZVSQGTUSAI-UHFFFAOYSA-N | 15600 |  |  | CCCCCCCCCC | C10H22 | decane | DIOQZVSQGTUSAI-UHFFFAOYSA-N | CCCCCCCCCC | CCCCCCCCCC | TRUE
D:\PyProjects\extend\real data\NIST\ThermoML.v2020-09-30\10.1021\je0342320.xml | 10.1021/je0342320 | prTx Data for the Dimethyl Carbonate + Decane system | 2004 | J. Chem. Eng. Data | 2 | 1 | decane |  | C10H22 | 待定 | decane | C10H22 |  | 待定 | DIOQZVSQGTUSAI-UHFFFAOYSA-N | InChI=1S/C10H22/c1-3-5-7-9-10-8-6-4-2/h3-10H2,1-2H3 | 100 |  | 100 |  | Mass density, kg/m3 | kg/m3 | Liquid | Vibrating tube method | 710.99 |  | TRUE | TRUE | 0.71099 | 710.99 | 318.15 |  | 318.15 | [62 empty] | C,H | kept | Liquid | 100 | 0 | inchikey:DIOQZVSQGTUSAI-UHFFFAOYSA-N | ok | inchikey | DIOQZVSQGTUSAI-UHFFFAOYSA-N | 15600 |  |  | CCCCCCCCCC | C10H22 | decane | DIOQZVSQGTUSAI-UHFFFAOYSA-N | CCCCCCCCCC | CCCCCCCCCC | TRUE
D:\PyProjects\extend\real data\NIST\ThermoML.v2020-09-30\10.1007\s10765-008-0542-6.xml | 10.1007/s10765-008-0542-6 | A Digital Variable-Angle Rolling-Ball Viscometer for Measurement of Viscosity, Density, and Bubble-Point Pressure of CO2 and Organic Liquid Mixtures | 2010 | Int. J. Thermophys. | 2 | 1 | decane |  | C10H22 | 待定 | decane | C10H22 |  | 待定 | DIOQZVSQGTUSAI-UHFFFAOYSA-N | InChI=1S/C10H22/c1-3-5-7-9-10-8-6-4-2/h3-10H2,1-2H3 | 100 |  | 100 |  | Mass density, kg/m3 | kg/m3 | Liquid | Pycnometric method | 704.1 |  | TRUE | TRUE | 0.7041 | 704.1 | 323.1 |  | 323.1 | [62 empty] | C,H | kept | Liquid | 100 | 0 | inchikey:DIOQZVSQGTUSAI-UHFFFAOYSA-N | ok | inchikey | DIOQZVSQGTUSAI-UHFFFAOYSA-N | 15600 |  |  | CCCCCCCCCC | C10H22 | decane | DIOQZVSQGTUSAI-UHFFFAOYSA-N | CCCCCCCCCC | CCCCCCCCCC | TRUE
D:\PyProjects\extend\real data\NIST\ThermoML.v2020-09-30\10.1016\j.fluid.2017.11.021.xml | 10.1016/j.fluid.2017.11.021 | Liquid densities for n-decane + p-xylene mixtures from 293.15 K to 363.15 K at pressures up to 60 MPa | 2018 | Fluid Phase Equilib. | 1 | 1 | decane |  | C10H22 | 待定 | decane | C10H22 |  | 待定 | DIOQZVSQGTUSAI-UHFFFAOYSA-N | InChI=1S/C10H22/c1-3-5-7-9-10-8-6-4-2/h3-10H2,1-2H3 | 100 |  | 100 |  | Mass density, kg/m3 | kg/m3 | Liquid | Vibrating tube method | 707.8 |  | TRUE | TRUE | 0.7078 | 707.8 | 323.15 |  | 323.15 | [62 empty] | C,H | kept | Liquid | 100 | 0 | inchikey:DIOQZVSQGTUSAI-UHFFFAOYSA-N | ok | inchikey | DIOQZVSQGTUSAI-UHFFFAOYSA-N | 15600 |  |  | CCCCCCCCCC | C10H22 | decane | DIOQZVSQGTUSAI-UHFFFAOYSA-N | CCCCCCCCCC | CCCCCCCCCC | TRUE
D:\PyProjects\extend\real data\NIST\ThermoML.v2020-09-30\10.1016\j.fluid.2017.12.010.xml | 10.1016/j.fluid.2017.12.010 | Compressed liquid densities of binary mixtures of n-decane + n-dodecane at temperatures from 283 K to 363 K and pressures up to 100 MPa | 2018 | Fluid Phase Equilib. | 1 | 1 | decane |  | C10H22 | 待定 | decane | C10H22 |  | 待定 | DIOQZVSQGTUSAI-UHFFFAOYSA-N | InChI=1S/C10H22/c1-3-5-7-9-10-8-6-4-2/h3-10H2,1-2H3 | 100 |  | 100 |  | Mass density, kg/m3 | kg/m3 | Liquid | Vibrating tube method | 708 |  | TRUE | TRUE | 0.708 | 708 | 323.24 |  | 323.24 | [62 empty] | C,H | kept | Liquid | 100 | 0 | inchikey:DIOQZVSQGTUSAI-UHFFFAOYSA-N | ok | inchikey | DIOQZVSQGTUSAI-UHFFFAOYSA-N | 15600 |  |  | CCCCCCCCCC | C10H22 | decane | DIOQZVSQGTUSAI-UHFFFAOYSA-N | CCCCCCCCCC | CCCCCCCCCC | TRUE
D:\PyProjects\extend\real data\NIST\ThermoML.v2020-09-30\10.1021\je0342320.xml | 10.1021/je0342320 | prTx Data for the Dimethyl Carbonate + Decane system | 2004 | J. Chem. Eng. Data | 2 | 1 | decane |  | C10H22 | 待定 | decane | C10H22 |  | 待定 | DIOQZVSQGTUSAI-UHFFFAOYSA-N | InChI=1S/C10H22/c1-3-5-7-9-10-8-6-4-2/h3-10H2,1-2H3 | 100 |  | 100 |  | Mass density, kg/m3 | kg/m3 | Liquid | Vibrating tube method | 703.3 |  | TRUE | TRUE | 0.7033 | 703.3 | 328.15 |  | 328.15 | [62 empty] | C,H | kept | Liquid | 100 | 0 | inchikey:DIOQZVSQGTUSAI-UHFFFAOYSA-N | ok | inchikey | DIOQZVSQGTUSAI-UHFFFAOYSA-N | 15600 |  |  | CCCCCCCCCC | C10H22 | decane | DIOQZVSQGTUSAI-UHFFFAOYSA-N | CCCCCCCCCC | CCCCCCCCCC | TRUE
D:\PyProjects\extend\real data\NIST\ThermoML.v2020-09-30\10.1007\s10765-008-0542-6.xml | 10.1007/s10765-008-0542-6 | A Digital Variable-Angle Rolling-Ball Viscometer for Measurement of Viscosity, Density, and Bubble-Point Pressure of CO2 and Organic Liquid Mixtures | 2010 | Int. J. Thermophys. | 2 | 1 | decane |  | C10H22 | 待定 | decane | C10H22 |  | 待定 | DIOQZVSQGTUSAI-UHFFFAOYSA-N | InChI=1S/C10H22/c1-3-5-7-9-10-8-6-4-2/h3-10H2,1-2H3 | 100 |  | 100 |  | Mass density, kg/m3 | kg/m3 | Liquid | Pycnometric method | 690.7 |  | TRUE | TRUE | 0.6907 | 690.7 | 333.1 |  | 333.1 | [62 empty] | C,H | kept | Liquid | 100 | 0 | inchikey:DIOQZVSQGTUSAI-UHFFFAOYSA-N | ok | inchikey | DIOQZVSQGTUSAI-UHFFFAOYSA-N | 15600 |  |  | CCCCCCCCCC | C10H22 | decane | DIOQZVSQGTUSAI-UHFFFAOYSA-N | CCCCCCCCCC | CCCCCCCCCC | TRUE
D:\PyProjects\extend\real data\NIST\ThermoML.v2020-09-30\10.1016\j.fluid.2017.12.010.xml | 10.1016/j.fluid.2017.12.010 | Compressed liquid densities of binary mixtures of n-decane + n-dodecane at temperatures from 283 K to 363 K and pressures up to 100 MPa | 2018 | Fluid Phase Equilib. | 1 | 1 | decane |  | C10H22 | 待定 | decane | C10H22 |  | 待定 | DIOQZVSQGTUSAI-UHFFFAOYSA-N | InChI=1S/C10H22/c1-3-5-7-9-10-8-6-4-2/h3-10H2,1-2H3 | 100 |  | 100 |  | Mass density, kg/m3 | kg/m3 | Liquid | Vibrating tube method | 700 |  | TRUE | TRUE | 0.7 | 700 | 333.13 |  | 333.13 | [62 empty] | C,H | kept | Liquid | 100 | 0 | inchikey:DIOQZVSQGTUSAI-UHFFFAOYSA-N | ok | inchikey | DIOQZVSQGTUSAI-UHFFFAOYSA-N | 15600 |  |  | CCCCCCCCCC | C10H22 | decane | DIOQZVSQGTUSAI-UHFFFAOYSA-N | CCCCCCCCCC | CCCCCCCCCC | TRUE
D:\PyProjects\extend\real data\NIST\ThermoML.v2020-09-30\10.1016\j.fluid.2017.11.021.xml | 10.1016/j.fluid.2017.11.021 | Liquid densities for n-decane + p-xylene mixtures from 293.15 K to 363.15 K at pressures up to 60 MPa | 2018 | Fluid Phase Equilib. | 1 | 1 | decane |  | C10H22 | 待定 | decane | C10H22 |  | 待定 | DIOQZVSQGTUSAI-UHFFFAOYSA-N | InChI=1S/C10H22/c1-3-5-7-9-10-8-6-4-2/h3-10H2,1-2H3 | 100 |  | 100 |  | Mass density, kg/m3 | kg/m3 | Liquid | Vibrating tube method | 700.2 |  | TRUE | TRUE | 0.7002 | 700.2 | 333.15 |  | 333.15 | [62 empty] | C,H | kept | Liquid | 100 | 0 | inchikey:DIOQZVSQGTUSAI-UHFFFAOYSA-N | ok | inchikey | DIOQZVSQGTUSAI-UHFFFAOYSA-N | 15600 |  |  | CCCCCCCCCC | C10H22 | decane | DIOQZVSQGTUSAI-UHFFFAOYSA-N | CCCCCCCCCC | CCCCCCCCCC | TRUE
D:\PyProjects\extend\real data\NIST\ThermoML.v2020-09-30\10.1016\j.fluid.2017.12.010.xml | 10.1016/j.fluid.2017.12.010 | Compressed liquid densities of binary mixtures of n-decane + n-dodecane at temperatures from 283 K to 363 K and pressures up to 100 MPa | 2018 | Fluid Phase Equilib. | 1 | 1 | decane |  | C10H22 | 待定 | decane | C10H22 |  | 待定 | DIOQZVSQGTUSAI-UHFFFAOYSA-N | InChI=1S/C10H22/c1-3-5-7-9-10-8-6-4-2/h3-10H2,1-2H3 | 100 |  | 100 |  | Mass density, kg/m3 | kg/m3 | Liquid | Vibrating tube method | 693 |  | TRUE | TRUE | 0.693 | 693 | 343.01 |  | 343.01 | [62 empty] | C,H | kept | Liquid | 100 | 0 | inchikey:DIOQZVSQGTUSAI-UHFFFAOYSA-N | ok | inchikey | DIOQZVSQGTUSAI-UHFFFAOYSA-N | 15600 |  |  | CCCCCCCCCC | C10H22 | decane | DIOQZVSQGTUSAI-UHFFFAOYSA-N | CCCCCCCCCC | CCCCCCCCCC | TRUE
D:\PyProjects\extend\real data\NIST\ThermoML.v2020-09-30\10.1016\j.fluid.2017.11.021.xml | 10.1016/j.fluid.2017.11.021 | Liquid densities for n-decane + p-xylene mixtures from 293.15 K to 363.15 K at pressures up to 60 MPa | 2018 | Fluid Phase Equilib. | 1 | 1 | decane |  | C10H22 | 待定 | decane | C10H22 |  | 待定 | DIOQZVSQGTUSAI-UHFFFAOYSA-N | InChI=1S/C10H22/c1-3-5-7-9-10-8-6-4-2/h3-10H2,1-2H3 | 100 |  | 100 |  | Mass density, kg/m3 | kg/m3 | Liquid | Vibrating tube method | 692.2 |  | TRUE | TRUE | 0.6922 | 692.2 | 343.15 |  | 343.15 | [62 empty] | C,H | kept | Liquid | 100 | 0 | inchikey:DIOQZVSQGTUSAI-UHFFFAOYSA-N | ok | inchikey | DIOQZVSQGTUSAI-UHFFFAOYSA-N | 15600 |  |  | CCCCCCCCCC | C10H22 | decane | DIOQZVSQGTUSAI-UHFFFAOYSA-N | CCCCCCCCCC | CCCCCCCCCC | TRUE
D:\PyProjects\extend\real data\NIST\ThermoML.v2020-09-30\10.1016\j.jct.2008.12.020.xml | 10.1016/j.jct.2008.12.020 | Automated densimetric system: Measurements and uncertainties for compressed fluids | 2009 | J. Chem. Thermodyn. | 2 | 1 | decane |  | C10H22 | 待定 | decane | C10H22 |  | 待定 | DIOQZVSQGTUSAI-UHFFFAOYSA-N | InChI=1S/C10H22/c1-3-5-7-9-10-8-6-4-2/h3-10H2,1-2H3 | 100 |  | 100 |  | Mass density, kg/m3 | kg/m3 | Liquid | Vibrating tube method | 688.7 |  | TRUE | TRUE | 0.6887 | 688.7 | 348.15 |  | 348.15 | [62 empty] | C,H | kept | Liquid | 100 | 0 | inchikey:DIOQZVSQGTUSAI-UHFFFAOYSA-N | ok | inchikey | DIOQZVSQGTUSAI-UHFFFAOYSA-N | 15600 |  |  | CCCCCCCCCC | C10H22 | decane | DIOQZVSQGTUSAI-UHFFFAOYSA-N | CCCCCCCCCC | CCCCCCCCCC | TRUE
D:\PyProjects\extend\real data\NIST\ThermoML.v2020-09-30\10.1016\j.fluid.2017.12.010.xml | 10.1016/j.fluid.2017.12.010 | Compressed liquid densities of binary mixtures of n-decane + n-dodecane at temperatures from 283 K to 363 K and pressures up to 100 MPa | 2018 | Fluid Phase Equilib. | 1 | 1 | decane |  | C10H22 | 待定 | decane | C10H22 |  | 待定 | DIOQZVSQGTUSAI-UHFFFAOYSA-N | InChI=1S/C10H22/c1-3-5-7-9-10-8-6-4-2/h3-10H2,1-2H3 | 100 |  | 100 |  | Mass density, kg/m3 | kg/m3 | Liquid | Vibrating tube method | 686 |  | TRUE | TRUE | 0.686 | 686 | 352.87 |  | 352.87 | [62 empty] | C,H | kept | Liquid | 100 | 0 | inchikey:DIOQZVSQGTUSAI-UHFFFAOYSA-N | ok | inchikey | DIOQZVSQGTUSAI-UHFFFAOYSA-N | 15600 |  |  | CCCCCCCCCC | C10H22 | decane | DIOQZVSQGTUSAI-UHFFFAOYSA-N | CCCCCCCCCC | CCCCCCCCCC | TRUE
D:\PyProjects\extend\real data\NIST\ThermoML.v2020-09-30\10.1016\j.fluid.2017.11.021.xml | 10.1016/j.fluid.2017.11.021 | Liquid densities for n-decane + p-xylene mixtures from 293.15 K to 363.15 K at pressures up to 60 MPa | 2018 | Fluid Phase Equilib. | 1 | 1 | decane |  | C10H22 | 待定 | decane | C10H22 |  | 待定 | DIOQZVSQGTUSAI-UHFFFAOYSA-N | InChI=1S/C10H22/c1-3-5-7-9-10-8-6-4-2/h3-10H2,1-2H3 | 100 |  | 100 |  | Mass density, kg/m3 | kg/m3 | Liquid | Vibrating tube method | 684.6 |  | TRUE | TRUE | 0.6846 | 684.6 | 353.15 |  | 353.15 | [62 empty] | C,H | kept | Liquid | 100 | 0 | inchikey:DIOQZVSQGTUSAI-UHFFFAOYSA-N | ok | inchikey | DIOQZVSQGTUSAI-UHFFFAOYSA-N | 15600 |  |  | CCCCCCCCCC | C10H22 | decane | DIOQZVSQGTUSAI-UHFFFAOYSA-N | CCCCCCCCCC | CCCCCCCCCC | TRUE
D:\PyProjects\extend\real data\NIST\ThermoML.v2020-09-30\10.1016\j.fluid.2017.12.010.xml | 10.1016/j.fluid.2017.12.010 | Compressed liquid densities of binary mixtures of n-decane + n-dodecane at temperatures from 283 K to 363 K and pressures up to 100 MPa | 2018 | Fluid Phase Equilib. | 1 | 1 | decane |  | C10H22 | 待定 | decane | C10H22 |  | 待定 | DIOQZVSQGTUSAI-UHFFFAOYSA-N | InChI=1S/C10H22/c1-3-5-7-9-10-8-6-4-2/h3-10H2,1-2H3 | 100 |  | 100 |  | Mass density, kg/m3 | kg/m3 | Liquid | Vibrating tube method | 677 |  | TRUE | TRUE | 0.677 | 677 | 362.69 |  | 362.69 | [62 empty] | C,H | kept | Liquid | 100 | 0 | inchikey:DIOQZVSQGTUSAI-UHFFFAOYSA-N | ok | inchikey | DIOQZVSQGTUSAI-UHFFFAOYSA-N | 15600 |  |  | CCCCCCCCCC | C10H22 | decane | DIOQZVSQGTUSAI-UHFFFAOYSA-N | CCCCCCCCCC | CCCCCCCCCC | TRUE
D:\PyProjects\extend\real data\NIST\ThermoML.v2020-09-30\10.1016\j.fluid.2017.11.021.xml | 10.1016/j.fluid.2017.11.021 | Liquid densities for n-decane + p-xylene mixtures from 293.15 K to 363.15 K at pressures up to 60 MPa | 2018 | Fluid Phase Equilib. | 1 | 1 | decane |  | C10H22 | 待定 | decane | C10H22 |  | 待定 | DIOQZVSQGTUSAI-UHFFFAOYSA-N | InChI=1S/C10H22/c1-3-5-7-9-10-8-6-4-2/h3-10H2,1-2H3 | 100 |  | 100 |  | Mass density, kg/m3 | kg/m3 | Liquid | Vibrating tube method | 676.6 |  | TRUE | TRUE | 0.6766 | 676.6 | 363.15 |  | 363.15 | [62 empty] | C,H | kept | Liquid | 100 | 0 | inchikey:DIOQZVSQGTUSAI-UHFFFAOYSA-N | ok | inchikey | DIOQZVSQGTUSAI-UHFFFAOYSA-N | 15600 |  |  | CCCCCCCCCC | C10H22 | decane | DIOQZVSQGTUSAI-UHFFFAOYSA-N | CCCCCCCCCC | CCCCCCCCCC | TRUE
D:\PyProjects\extend\real data\NIST\ThermoML.v2020-09-30\10.1016\j.jct.2008.12.020.xml | 10.1016/j.jct.2008.12.020 | Automated densimetric system: Measurements and uncertainties for compressed fluids | 2009 | J. Chem. Thermodyn. | 2 | 1 | decane |  | C10H22 | 待定 | decane | C10H22 |  | 待定 | DIOQZVSQGTUSAI-UHFFFAOYSA-N | InChI=1S/C10H22/c1-3-5-7-9-10-8-6-4-2/h3-10H2,1-2H3 | 100 |  | 100 |  | Mass density, kg/m3 | kg/m3 | Liquid | Vibrating tube method | 668 |  | TRUE | TRUE | 0.668 | 668 | 373.15 |  | 373.15 | [62 empty] | C,H | kept | Liquid | 100 | 0 | inchikey:DIOQZVSQGTUSAI-UHFFFAOYSA-N | ok | inchikey | DIOQZVSQGTUSAI-UHFFFAOYSA-N | 15600 |  |  | CCCCCCCCCC | C10H22 | decane | DIOQZVSQGTUSAI-UHFFFAOYSA-N | CCCCCCCCCC | CCCCCCCCCC | TRUE
D:\PyProjects\extend\real data\NIST\ThermoML.v2020-09-30\10.1016\j.jct.2008.12.020.xml | 10.1016/j.jct.2008.12.020 | Automated densimetric system: Measurements and uncertainties for compressed fluids | 2009 | J. Chem. Thermodyn. | 2 | 1 | decane |  | C10H22 | 待定 | decane | C10H22 |  | 待定 | DIOQZVSQGTUSAI-UHFFFAOYSA-N | InChI=1S/C10H22/c1-3-5-7-9-10-8-6-4-2/h3-10H2,1-2H3 | 100 |  | 100 |  | Mass density, kg/m3 | kg/m3 | Liquid | Vibrating tube method | 647.5 |  | TRUE | TRUE | 0.6475 | 647.5 | 398.15 |  | 398.15 | [62 empty] | C,H | kept | Liquid | 100 | 0 | inchikey:DIOQZVSQGTUSAI-UHFFFAOYSA-N | ok | inchikey | DIOQZVSQGTUSAI-UHFFFAOYSA-N | 15600 |  |  | CCCCCCCCCC | C10H22 | decane | DIOQZVSQGTUSAI-UHFFFAOYSA-N | CCCCCCCCCC | CCCCCCCCCC | TRUE
D:\PyProjects\extend\real data\NIST\ThermoML.v2020-09-30\10.1021\acs.jced.5b00613.xml | 10.1021/acs.jced.5b00613 | Densities of the binary systems n-hexane + n-decane and nhexane + n-hexadecane up to 60 MPa and 463 K | 2015 | J. Chem. Eng. Data | 2 | 1 | decane |  | C10H22 | 待定 | decane | C10H22 |  | 待定 | DIOQZVSQGTUSAI-UHFFFAOYSA-N | InChI=1S/C10H22/c1-3-5-7-9-10-8-6-4-2/h3-10H2,1-2H3 | 100 |  | 100 |  | Mass density, kg/m3 | kg/m3 | Liquid | Vibrating tube method | 624.8 |  | TRUE | TRUE | 0.6248 | 624.8 | 423.15 |  | 423.15 | [62 empty] | C,H | kept | Liquid | 100 | 0 | inchikey:DIOQZVSQGTUSAI-UHFFFAOYSA-N | ok | inchikey | DIOQZVSQGTUSAI-UHFFFAOYSA-N | 15600 |  |  | CCCCCCCCCC | C10H22 | decane | DIOQZVSQGTUSAI-UHFFFAOYSA-N | CCCCCCCCCC | CCCCCCCCCC | TRUE
D:\PyProjects\extend\real data\NIST\ThermoML.v2020-09-30\10.1016\j.fluid.2016.02.009.xml | 10.1016/j.fluid.2016.02.009 | Experimental and modeled volumetric behavior of linear and branched ethers | 2016 | Fluid Phase Equilib. | 9 | 1 | di-(3-methylbutyl) ether |  | C10H22O | 待定 | di-(3-methylbutyl) ether | C10H22O |  | 待定 | AQZGPSLYZOOYQP-UHFFFAOYSA-N | InChI=1S/C10H22O/c1-9(2)5-7-11-8-6-10(3)4/h9-10H,5-8H2,1-4H3 | 100 |  | 100 |  | Mass density, kg/m3 | kg/m3 | Liquid | Vibrating tube method | 782.76 |  | TRUE | TRUE | 0.78276 | 782.76 | 283.15 |  | 283.15 | [62 empty] | C,H,O | kept | Liquid | 100 | 0 | inchikey:AQZGPSLYZOOYQP-UHFFFAOYSA-N | ok | inchikey | AQZGPSLYZOOYQP-UHFFFAOYSA-N | 10989 |  |  | CC(C)CCOCCC(C)C | C10H22O | 3-methyl-1-(3-methylbutoxy)butane | AQZGPSLYZOOYQP-UHFFFAOYSA-N | CC(C)CCOCCC(C)C | CC(C)CCOCCC(C)C | TRUE
D:\PyProjects\extend\real data\NIST\ThermoML.v2020-09-30\10.1016\j.fluid.2016.02.009.xml | 10.1016/j.fluid.2016.02.009 | Experimental and modeled volumetric behavior of linear and branched ethers | 2016 | Fluid Phase Equilib. | 9 | 1 | di-(3-methylbutyl) ether |  | C10H22O | 待定 | di-(3-methylbutyl) ether | C10H22O |  | 待定 | AQZGPSLYZOOYQP-UHFFFAOYSA-N | InChI=1S/C10H22O/c1-9(2)5-7-11-8-6-10(3)4/h9-10H,5-8H2,1-4H3 | 100 |  | 100 |  | Mass density, kg/m3 | kg/m3 | Liquid | Vibrating tube method | 778.71 |  | TRUE | TRUE | 0.77871 | 778.71 | 288.15 |  | 288.15 | [62 empty] | C,H,O | kept | Liquid | 100 | 0 | inchikey:AQZGPSLYZOOYQP-UHFFFAOYSA-N | ok | inchikey | AQZGPSLYZOOYQP-UHFFFAOYSA-N | 10989 |  |  | CC(C)CCOCCC(C)C | C10H22O | 3-methyl-1-(3-methylbutoxy)butane | AQZGPSLYZOOYQP-UHFFFAOYSA-N | CC(C)CCOCCC(C)C | CC(C)CCOCCC(C)C | TRUE
D:\PyProjects\extend\real data\NIST\ThermoML.v2020-09-30\10.1016\j.fluid.2016.02.009.xml | 10.1016/j.fluid.2016.02.009 | Experimental and modeled volumetric behavior of linear and branched ethers | 2016 | Fluid Phase Equilib. | 9 | 1 | di-(3-methylbutyl) ether |  | C10H22O | 待定 | di-(3-methylbutyl) ether | C10H22O |  | 待定 | AQZGPSLYZOOYQP-UHFFFAOYSA-N | InChI=1S/C10H22O/c1-9(2)5-7-11-8-6-10(3)4/h9-10H,5-8H2,1-4H3 | 100 |  | 100 |  | Mass density, kg/m3 | kg/m3 | Liquid | Vibrating tube method | 774.66 |  | TRUE | TRUE | 0.77466 | 774.66 | 293.15 |  | 293.15 | [62 empty] | C,H,O | kept | Liquid | 100 | 0 | inchikey:AQZGPSLYZOOYQP-UHFFFAOYSA-N | ok | inchikey | AQZGPSLYZOOYQP-UHFFFAOYSA-N | 10989 |  |  | CC(C)CCOCCC(C)C | C10H22O | 3-methyl-1-(3-methylbutoxy)butane | AQZGPSLYZOOYQP-UHFFFAOYSA-N | CC(C)CCOCCC(C)C | CC(C)CCOCCC(C)C | TRUE
D:\PyProjects\extend\real data\NIST\ThermoML.v2020-09-30\10.1016\j.fluid.2016.02.009.xml | 10.1016/j.fluid.2016.02.009 | Experimental and modeled volumetric behavior of linear and branched ethers | 2016 | Fluid Phase Equilib. | 9 | 1 | di-(3-methylbutyl) ether |  | C10H22O | 待定 | di-(3-methylbutyl) ether | C10H22O |  | 待定 | AQZGPSLYZOOYQP-UHFFFAOYSA-N | InChI=1S/C10H22O/c1-9(2)5-7-11-8-6-10(3)4/h9-10H,5-8H2,1-4H3 | 100 |  | 100 |  | Mass density, kg/m3 | kg/m3 | Liquid | Vibrating tube method | 770.6 |  | TRUE | TRUE | 0.7706 | 770.6 | 298.15 |  | 298.15 | [62 empty] | C,H,O | kept | Liquid | 100 | 0 | inchikey:AQZGPSLYZOOYQP-UHFFFAOYSA-N | ok | inchikey | AQZGPSLYZOOYQP-UHFFFAOYSA-N | 10989 |  |  | CC(C)CCOCCC(C)C | C10H22O | 3-methyl-1-(3-methylbutoxy)butane | AQZGPSLYZOOYQP-UHFFFAOYSA-N | CC(C)CCOCCC(C)C | CC(C)CCOCCC(C)C | TRUE
D:\PyProjects\extend\real data\NIST\ThermoML.v2020-09-30\10.1016\j.fluid.2016.02.009.xml | 10.1016/j.fluid.2016.02.009 | Experimental and modeled volumetric behavior of linear and branched ethers | 2016 | Fluid Phase Equilib. | 9 | 1 | di-(3-methylbutyl) ether |  | C10H22O | 待定 | di-(3-methylbutyl) ether | C10H22O |  | 待定 | AQZGPSLYZOOYQP-UHFFFAOYSA-N | InChI=1S/C10H22O/c1-9(2)5-7-11-8-6-10(3)4/h9-10H,5-8H2,1-4H3 | 100 |  | 100 |  | Mass density, kg/m3 | kg/m3 | Liquid | Vibrating tube method | 766.54 |  | TRUE | TRUE | 0.76654 | 766.54 | 303.15 |  | 303.15 | [62 empty] | C,H,O | kept | Liquid | 100 | 0 | inchikey:AQZGPSLYZOOYQP-UHFFFAOYSA-N | ok | inchikey | AQZGPSLYZOOYQP-UHFFFAOYSA-N | 10989 |  |  | CC(C)CCOCCC(C)C | C10H22O | 3-methyl-1-(3-methylbutoxy)butane | AQZGPSLYZOOYQP-UHFFFAOYSA-N | CC(C)CCOCCC(C)C | CC(C)CCOCCC(C)C | TRUE
D:\PyProjects\extend\real data\NIST\ThermoML.v2020-09-30\10.1016\j.fluid.2016.02.009.xml | 10.1016/j.fluid.2016.02.009 | Experimental and modeled volumetric behavior of linear and branched ethers | 2016 | Fluid Phase Equilib. | 9 | 1 | di-(3-methylbutyl) ether |  | C10H22O | 待定 | di-(3-methylbutyl) ether | C10H22O |  | 待定 | AQZGPSLYZOOYQP-UHFFFAOYSA-N | InChI=1S/C10H22O/c1-9(2)5-7-11-8-6-10(3)4/h9-10H,5-8H2,1-4H3 | 100 |  | 100 |  | Mass density, kg/m3 | kg/m3 | Liquid | Vibrating tube method | 762.46 |  | TRUE | TRUE | 0.76246 | 762.46 | 308.15 |  | 308.15 | [62 empty] | C,H,O | kept | Liquid | 100 | 0 | inchikey:AQZGPSLYZOOYQP-UHFFFAOYSA-N | ok | inchikey | AQZGPSLYZOOYQP-UHFFFAOYSA-N | 10989 |  |  | CC(C)CCOCCC(C)C | C10H22O | 3-methyl-1-(3-methylbutoxy)butane | AQZGPSLYZOOYQP-UHFFFAOYSA-N | CC(C)CCOCCC(C)C | CC(C)CCOCCC(C)C | TRUE
D:\PyProjects\extend\real data\NIST\ThermoML.v2020-09-30\10.1016\j.fluid.2016.02.009.xml | 10.1016/j.fluid.2016.02.009 | Experimental and modeled volumetric behavior of linear and branched ethers | 2016 | Fluid Phase Equilib. | 9 | 1 | di-(3-methylbutyl) ether |  | C10H22O | 待定 | di-(3-methylbutyl) ether | C10H22O |  | 待定 | AQZGPSLYZOOYQP-UHFFFAOYSA-N | InChI=1S/C10H22O/c1-9(2)5-7-11-8-6-10(3)4/h9-10H,5-8H2,1-4H3 | 100 |  | 100 |  | Mass density, kg/m3 | kg/m3 | Liquid | Vibrating tube method | 758.37 |  | TRUE | TRUE | 0.75837 | 758.37 | 313.15 |  | 313.15 | [62 empty] | C,H,O | kept | Liquid | 100 | 0 | inchikey:AQZGPSLYZOOYQP-UHFFFAOYSA-N | ok | inchikey | AQZGPSLYZOOYQP-UHFFFAOYSA-N | 10989 |  |  | CC(C)CCOCCC(C)C | C10H22O | 3-methyl-1-(3-methylbutoxy)butane | AQZGPSLYZOOYQP-UHFFFAOYSA-N | CC(C)CCOCCC(C)C | CC(C)CCOCCC(C)C | TRUE
D:\PyProjects\extend\real data\NIST\ThermoML.v2020-09-30\10.1016\j.fluid.2016.02.009.xml | 10.1016/j.fluid.2016.02.009 | Experimental and modeled volumetric behavior of linear and branched ethers | 2016 | Fluid Phase Equilib. | 9 | 1 | di-(3-methylbutyl) ether |  | C10H22O | 待定 | di-(3-methylbutyl) ether | C10H22O |  | 待定 | AQZGPSLYZOOYQP-UHFFFAOYSA-N | InChI=1S/C10H22O/c1-9(2)5-7-11-8-6-10(3)4/h9-10H,5-8H2,1-4H3 | 100 |  | 100 |  | Mass density, kg/m3 | kg/m3 | Liquid | Vibrating tube method | 754.27 |  | TRUE | TRUE | 0.75427 | 754.27 | 318.15 |  | 318.15 | [62 empty] | C,H,O | kept | Liquid | 100 | 0 | inchikey:AQZGPSLYZOOYQP-UHFFFAOYSA-N | ok | inchikey | AQZGPSLYZOOYQP-UHFFFAOYSA-N | 10989 |  |  | CC(C)CCOCCC(C)C | C10H22O | 3-methyl-1-(3-methylbutoxy)butane | AQZGPSLYZOOYQP-UHFFFAOYSA-N | CC(C)CCOCCC(C)C | CC(C)CCOCCC(C)C | TRUE
D:\PyProjects\extend\real data\NIST\ThermoML.v2020-09-30\10.1016\j.fluid.2016.02.009.xml | 10.1016/j.fluid.2016.02.009 | Experimental and modeled volumetric behavior of linear and branched ethers | 2016 | Fluid Phase Equilib. | 9 | 1 | di-(3-methylbutyl) ether |  | C10H22O | 待定 | di-(3-methylbutyl) ether | C10H22O |  | 待定 | AQZGPSLYZOOYQP-UHFFFAOYSA-N | InChI=1S/C10H22O/c1-9(2)5-7-11-8-6-10(3)4/h9-10H,5-8H2,1-4H3 | 100 |  | 100 |  | Mass density, kg/m3 | kg/m3 | Liquid | Vibrating tube method | 750.16 |  | TRUE | TRUE | 0.75016 | 750.16 | 323.15 |  | 323.15 | [62 empty] | C,H,O | kept | Liquid | 100 | 0 | inchikey:AQZGPSLYZOOYQP-UHFFFAOYSA-N | ok | inchikey | AQZGPSLYZOOYQP-UHFFFAOYSA-N | 10989 |  |  | CC(C)CCOCCC(C)C | C10H22O | 3-methyl-1-(3-methylbutoxy)butane | AQZGPSLYZOOYQP-UHFFFAOYSA-N | CC(C)CCOCCC(C)C | CC(C)CCOCCC(C)C | TRUE
D:\PyProjects\extend\real data\NIST\ThermoML.v2020-09-30\10.1016\j.fluid.2016.02.009.xml | 10.1016/j.fluid.2016.02.009 | Experimental and modeled volumetric behavior of linear and branched ethers | 2016 | Fluid Phase Equilib. | 9 | 1 | di-(3-methylbutyl) ether |  | C10H22O | 待定 | di-(3-methylbutyl) ether | C10H22O |  | 待定 | AQZGPSLYZOOYQP-UHFFFAOYSA-N | InChI=1S/C10H22O/c1-9(2)5-7-11-8-6-10(3)4/h9-10H,5-8H2,1-4H3 | 100 |  | 100 |  | Mass density, kg/m3 | kg/m3 | Liquid | Vibrating tube method | 746.03 |  | TRUE | TRUE | 0.74603 | 746.03 | 328.15 |  | 328.15 | [62 empty] | C,H,O | kept | Liquid | 100 | 0 | inchikey:AQZGPSLYZOOYQP-UHFFFAOYSA-N | ok | inchikey | AQZGPSLYZOOYQP-UHFFFAOYSA-N | 10989 |  |  | CC(C)CCOCCC(C)C | C10H22O | 3-methyl-1-(3-methylbutoxy)butane | AQZGPSLYZOOYQP-UHFFFAOYSA-N | CC(C)CCOCCC(C)C | CC(C)CCOCCC(C)C | TRUE
D:\PyProjects\extend\real data\NIST\ThermoML.v2020-09-30\10.1016\j.fluid.2016.02.009.xml | 10.1016/j.fluid.2016.02.009 | Experimental and modeled volumetric behavior of linear and branched ethers | 2016 | Fluid Phase Equilib. | 9 | 1 | di-(3-methylbutyl) ether |  | C10H22O | 待定 | di-(3-methylbutyl) ether | C10H22O |  | 待定 | AQZGPSLYZOOYQP-UHFFFAOYSA-N | InChI=1S/C10H22O/c1-9(2)5-7-11-8-6-10(3)4/h9-10H,5-8H2,1-4H3 | 100 |  | 100 |  | Mass density, kg/m3 | kg/m3 | Liquid | Vibrating tube method | 741.88 |  | TRUE | TRUE | 0.74188 | 741.88 | 333.15 |  | 333.15 | [62 empty] | C,H,O | kept | Liquid | 100 | 0 | inchikey:AQZGPSLYZOOYQP-UHFFFAOYSA-N | ok | inchikey | AQZGPSLYZOOYQP-UHFFFAOYSA-N | 10989 |  |  | CC(C)CCOCCC(C)C | C10H22O | 3-methyl-1-(3-methylbutoxy)butane | AQZGPSLYZOOYQP-UHFFFAOYSA-N | CC(C)CCOCCC(C)C | CC(C)CCOCCC(C)C | TRUE
D:\PyProjects\extend\real data\NIST\ThermoML.v2020-09-30\10.1021\je8005369.xml | 10.1021/je8005369 | Viscosity and Density Measurements of Diisopropyl Ether and Dibutyl Ether at Different Temperatures and Pressures | 2009 | J. Chem. Eng. Data | 4 | 1 | dibutyl ether |  | C8H18O | 待定 | dibutyl ether | C8H18O |  | 待定 | DURPTKYDGMDSBL-UHFFFAOYSA-N | InChI=1S/C8H18O/c1-3-5-7-9-8-6-4-2/h3-8H2,1-2H3 | 100 |  | 100 |  | Mass density, kg/m3 | kg/m3 | Liquid | Vibrating Wire Viscometer | 809.772 |  | TRUE | TRUE | 0.80977 | 809.772 | 243.15 |  | 243.15 | [62 empty] | C,H,O | kept | Liquid | 100 | 0 | inchikey:DURPTKYDGMDSBL-UHFFFAOYSA-N | ok | inchikey | DURPTKYDGMDSBL-UHFFFAOYSA-N | 8909 |  |  | CCCCOCCCC | C8H18O | 1-butoxybutane | DURPTKYDGMDSBL-UHFFFAOYSA-N | CCCCOCCCC | CCCCOCCCC | TRUE
D:\PyProjects\extend\real data\NIST\ThermoML.v2020-09-30\10.1021\je8005369.xml | 10.1021/je8005369 | Viscosity and Density Measurements of Diisopropyl Ether and Dibutyl Ether at Different Temperatures and Pressures | 2009 | J. Chem. Eng. Data | 4 | 1 | dibutyl ether |  | C8H18O | 待定 | dibutyl ether | C8H18O |  | 待定 | DURPTKYDGMDSBL-UHFFFAOYSA-N | InChI=1S/C8H18O/c1-3-5-7-9-8-6-4-2/h3-8H2,1-2H3 | 100 |  | 100 |  | Mass density, kg/m3 | kg/m3 | Liquid | Vibrating Wire Viscometer | 801.37 |  | TRUE | TRUE | 0.80137 | 801.37 | 253.15 |  | 253.15 | [62 empty] | C,H,O | kept | Liquid | 100 | 0 | inchikey:DURPTKYDGMDSBL-UHFFFAOYSA-N | ok | inchikey | DURPTKYDGMDSBL-UHFFFAOYSA-N | 8909 |  |  | CCCCOCCCC | C8H18O | 1-butoxybutane | DURPTKYDGMDSBL-UHFFFAOYSA-N | CCCCOCCCC | CCCCOCCCC | TRUE
D:\PyProjects\extend\real data\NIST\ThermoML.v2020-09-30\10.1021\je8005369.xml | 10.1021/je8005369 | Viscosity and Density Measurements of Diisopropyl Ether and Dibutyl Ether at Different Temperatures and Pressures | 2009 | J. Chem. Eng. Data | 4 | 1 | dibutyl ether |  | C8H18O | 待定 | dibutyl ether | C8H18O |  | 待定 | DURPTKYDGMDSBL-UHFFFAOYSA-N | InChI=1S/C8H18O/c1-3-5-7-9-8-6-4-2/h3-8H2,1-2H3 | 100 |  | 100 |  | Mass density, kg/m3 | kg/m3 | Liquid | Vibrating Wire Viscometer | 793.117 |  | TRUE | TRUE | 0.79312 | 793.117 | 263.15 |  | 263.15 | [62 empty] | C,H,O | kept | Liquid | 100 | 0 | inchikey:DURPTKYDGMDSBL-UHFFFAOYSA-N | ok | inchikey | DURPTKYDGMDSBL-UHFFFAOYSA-N | 8909 |  |  | CCCCOCCCC | C8H18O | 1-butoxybutane | DURPTKYDGMDSBL-UHFFFAOYSA-N | CCCCOCCCC | CCCCOCCCC | TRUE
D:\PyProjects\extend\real data\NIST\ThermoML.v2020-09-30\10.1021\je8005369.xml | 10.1021/je8005369 | Viscosity and Density Measurements of Diisopropyl Ether and Dibutyl Ether at Different Temperatures and Pressures | 2009 | J. Chem. Eng. Data | 4 | 1 | dibutyl ether |  | C8H18O | 待定 | dibutyl ether | C8H18O |  | 待定 | DURPTKYDGMDSBL-UHFFFAOYSA-N | InChI=1S/C8H18O/c1-3-5-7-9-8-6-4-2/h3-8H2,1-2H3 | 100 |  | 100 |  | Mass density, kg/m3 | kg/m3 | Liquid | Vibrating Wire Viscometer | 784.503 |  | TRUE | TRUE | 0.7845 | 784.503 | 273.15 |  | 273.15 | [62 empty] | C,H,O | kept | Liquid | 100 | 0 | inchikey:DURPTKYDGMDSBL-UHFFFAOYSA-N | ok | inchikey | DURPTKYDGMDSBL-UHFFFAOYSA-N | 8909 |  |  | CCCCOCCCC | C8H18O | 1-butoxybutane | DURPTKYDGMDSBL-UHFFFAOYSA-N | CCCCOCCCC | CCCCOCCCC | TRUE
D:\PyProjects\extend\real data\NIST\ThermoML.v2020-09-30\10.1016\j.fluid.2016.02.009.xml | 10.1016/j.fluid.2016.02.009 | Experimental and modeled volumetric behavior of linear and branched ethers | 2016 | Fluid Phase Equilib. | 7 | 1 | dibutyl ether |  | C8H18O | 待定 | dibutyl ether | C8H18O |  | 待定 | DURPTKYDGMDSBL-UHFFFAOYSA-N | InChI=1S/C8H18O/c1-3-5-7-9-8-6-4-2/h3-8H2,1-2H3 | 100 |  | 100 |  | Mass density, kg/m3 | kg/m3 | Liquid | Vibrating tube method | 777 |  | TRUE | TRUE | 0.777 | 777 | 283.15 |  | 283.15 | [62 empty] | C,H,O | kept | Liquid | 100 | 0 | inchikey:DURPTKYDGMDSBL-UHFFFAOYSA-N | ok | inchikey | DURPTKYDGMDSBL-UHFFFAOYSA-N | 8909 |  |  | CCCCOCCCC | C8H18O | 1-butoxybutane | DURPTKYDGMDSBL-UHFFFAOYSA-N | CCCCOCCCC | CCCCOCCCC | TRUE
D:\PyProjects\extend\real data\NIST\ThermoML.v2020-09-30\10.1016\j.fluid.2016.02.009.xml | 10.1016/j.fluid.2016.02.009 | Experimental and modeled volumetric behavior of linear and branched ethers | 2016 | Fluid Phase Equilib. | 7 | 1 | dibutyl ether |  | C8H18O | 待定 | dibutyl ether | C8H18O |  | 待定 | DURPTKYDGMDSBL-UHFFFAOYSA-N | InChI=1S/C8H18O/c1-3-5-7-9-8-6-4-2/h3-8H2,1-2H3 | 100 |  | 100 |  | Mass density, kg/m3 | kg/m3 | Liquid | Vibrating tube method | 772.71 |  | TRUE | TRUE | 0.77271 | 772.71 | 288.15 |  | 288.15 | [62 empty] | C,H,O | kept | Liquid | 100 | 0 | inchikey:DURPTKYDGMDSBL-UHFFFAOYSA-N | ok | inchikey | DURPTKYDGMDSBL-UHFFFAOYSA-N | 8909 |  |  | CCCCOCCCC | C8H18O | 1-butoxybutane | DURPTKYDGMDSBL-UHFFFAOYSA-N | CCCCOCCCC | CCCCOCCCC | TRUE
D:\PyProjects\extend\real data\NIST\ThermoML.v2020-09-30\10.1016\j.fluid.2016.02.009.xml | 10.1016/j.fluid.2016.02.009 | Experimental and modeled volumetric behavior of linear and branched ethers | 2016 | Fluid Phase Equilib. | 7 | 1 | dibutyl ether |  | C8H18O | 待定 | dibutyl ether | C8H18O |  | 待定 | DURPTKYDGMDSBL-UHFFFAOYSA-N | InChI=1S/C8H18O/c1-3-5-7-9-8-6-4-2/h3-8H2,1-2H3 | 100 |  | 100 |  | Mass density, kg/m3 | kg/m3 | Liquid | Vibrating tube method | 768.41 |  | TRUE | TRUE | 0.76841 | 768.41 | 293.15 |  | 293.15 | [62 empty] | C,H,O | kept | Liquid | 100 | 0 | inchikey:DURPTKYDGMDSBL-UHFFFAOYSA-N | ok | inchikey | DURPTKYDGMDSBL-UHFFFAOYSA-N | 8909 |  |  | CCCCOCCCC | C8H18O | 1-butoxybutane | DURPTKYDGMDSBL-UHFFFAOYSA-N | CCCCOCCCC | CCCCOCCCC | TRUE
D:\PyProjects\extend\real data\NIST\ThermoML.v2020-09-30\10.1016\j.fluid.2015.05.002.xml | 10.1016/j.fluid.2015.05.002 | High-pressure vapor-liquid equilibria of the second generation biofuel blends (2-methylfuran + iso-octane) and (2-methyltetrahydrofuran + di-n-butyl ether): Experiments and PCP-SAFT modeling | 2015 | Fluid Phase Equilib. | 5 | 1 | dibutyl ether |  | C8H18O | 待定 | dibutyl ether | C8H18O |  | 待定 | DURPTKYDGMDSBL-UHFFFAOYSA-N | InChI=1S/C8H18O/c1-3-5-7-9-8-6-4-2/h3-8H2,1-2H3 | 101.325 |  | 101.325 |  | Mass density, kg/m3 | kg/m3 | Liquid | Vibrating tube method | 763.8 |  | TRUE | TRUE | 0.7638 | 763.8 | 298 |  | 298 | [62 empty] | C,H,O | kept | Liquid | 101.325 | 0 | inchikey:DURPTKYDGMDSBL-UHFFFAOYSA-N | ok | inchikey | DURPTKYDGMDSBL-UHFFFAOYSA-N | 8909 |  |  | CCCCOCCCC | C8H18O | 1-butoxybutane | DURPTKYDGMDSBL-UHFFFAOYSA-N | CCCCOCCCC | CCCCOCCCC | TRUE
D:\PyProjects\extend\real data\NIST\ThermoML.v2020-09-30\10.1016\j.fluid.2016.02.009.xml | 10.1016/j.fluid.2016.02.009 | Experimental and modeled volumetric behavior of linear and branched ethers | 2016 | Fluid Phase Equilib. | 7 | 1 | dibutyl ether |  | C8H18O | 待定 | dibutyl ether | C8H18O |  | 待定 | DURPTKYDGMDSBL-UHFFFAOYSA-N | InChI=1S/C8H18O/c1-3-5-7-9-8-6-4-2/h3-8H2,1-2H3 | 100 |  | 100 |  | Mass density, kg/m3 | kg/m3 | Liquid | Vibrating tube method | 764.09 |  | TRUE | TRUE | 0.76409 | 764.09 | 298.15 |  | 298.15 | [62 empty] | C,H,O | kept | Liquid | 100 | 0 | inchikey:DURPTKYDGMDSBL-UHFFFAOYSA-N | ok | inchikey | DURPTKYDGMDSBL-UHFFFAOYSA-N | 8909 |  |  | CCCCOCCCC | C8H18O | 1-butoxybutane | DURPTKYDGMDSBL-UHFFFAOYSA-N | CCCCOCCCC | CCCCOCCCC | TRUE
D:\PyProjects\extend\real data\NIST\ThermoML.v2020-09-30\10.1016\j.fluid.2016.02.009.xml | 10.1016/j.fluid.2016.02.009 | Experimental and modeled volumetric behavior of linear and branched ethers | 2016 | Fluid Phase Equilib. | 7 | 1 | dibutyl ether |  | C8H18O | 待定 | dibutyl ether | C8H18O |  | 待定 | DURPTKYDGMDSBL-UHFFFAOYSA-N | InChI=1S/C8H18O/c1-3-5-7-9-8-6-4-2/h3-8H2,1-2H3 | 100 |  | 100 |  | Mass density, kg/m3 | kg/m3 | Liquid | Vibrating tube method | 759.76 |  | TRUE | TRUE | 0.75976 | 759.76 | 303.15 |  | 303.15 | [62 empty] | C,H,O | kept | Liquid | 100 | 0 | inchikey:DURPTKYDGMDSBL-UHFFFAOYSA-N | ok | inchikey | DURPTKYDGMDSBL-UHFFFAOYSA-N | 8909 |  |  | CCCCOCCCC | C8H18O | 1-butoxybutane | DURPTKYDGMDSBL-UHFFFAOYSA-N | CCCCOCCCC | CCCCOCCCC | TRUE
D:\PyProjects\extend\real data\NIST\ThermoML.v2020-09-30\10.1016\j.fluid.2016.02.009.xml | 10.1016/j.fluid.2016.02.009 | Experimental and modeled volumetric behavior of linear and branched ethers | 2016 | Fluid Phase Equilib. | 7 | 1 | dibutyl ether |  | C8H18O | 待定 | dibutyl ether | C8H18O |  | 待定 | DURPTKYDGMDSBL-UHFFFAOYSA-N | InChI=1S/C8H18O/c1-3-5-7-9-8-6-4-2/h3-8H2,1-2H3 | 100 |  | 100 |  | Mass density, kg/m3 | kg/m3 | Liquid | Vibrating tube method | 755.41 |  | TRUE | TRUE | 0.75541 | 755.41 | 308.15 |  | 308.15 | [62 empty] | C,H,O | kept | Liquid | 100 | 0 | inchikey:DURPTKYDGMDSBL-UHFFFAOYSA-N | ok | inchikey | DURPTKYDGMDSBL-UHFFFAOYSA-N | 8909 |  |  | CCCCOCCCC | C8H18O | 1-butoxybutane | DURPTKYDGMDSBL-UHFFFAOYSA-N | CCCCOCCCC | CCCCOCCCC | TRUE
D:\PyProjects\extend\real data\NIST\ThermoML.v2020-09-30\10.1021\je0504212.xml | 10.1021/je0504212 | Excess Molar Enthalpies and Hydrogen Bonding in Binary Mixtures Containing Ethers and Benzyl Alcohol at 308.15 K and Atmospheric Pressure | 2006 | J. Chem. Eng. Data | 1 | 1 | dibutyl ether |  | C8H18O | 待定 | dibutyl ether | C8H18O |  | 待定 | DURPTKYDGMDSBL-UHFFFAOYSA-N | InChI=1S/C8H18O/c1-3-5-7-9-8-6-4-2/h3-8H2,1-2H3 | 101.325 |  | 101.325 |  | Mass density, kg/m3 | kg/m3 | Liquid | VIBTUB:UFactor:4 | 755.22 |  | TRUE | TRUE | 0.75522 | 755.22 | 308.5 |  | 308.5 | [62 empty] | C,H,O | kept | Liquid | 101.325 | 0 | inchikey:DURPTKYDGMDSBL-UHFFFAOYSA-N | ok | inchikey | DURPTKYDGMDSBL-UHFFFAOYSA-N | 8909 |  |  | CCCCOCCCC | C8H18O | 1-butoxybutane | DURPTKYDGMDSBL-UHFFFAOYSA-N | CCCCOCCCC | CCCCOCCCC | TRUE
D:\PyProjects\extend\real data\NIST\ThermoML.v2020-09-30\10.1016\j.jct.2018.11.010.xml | 10.1016/j.jct.2018.11.010 | Experimental density and PC-SAFT modeling of biofuel mixtures (DBE + 1-Heptanol) at temperatures from (298.15 to 393.15) K and at pressures up to 140 MPa | 2019 | J. Chem. Thermodyn. | 1 | 1 | dibutyl ether |  | C8H18O | 待定 | dibutyl ether | C8H18O |  | 待定 | DURPTKYDGMDSBL-UHFFFAOYSA-N | InChI=1S/C8H18O/c1-3-5-7-9-8-6-4-2/h3-8H2,1-2H3 | 100 |  | 100 |  | Mass density, kg/m3 | kg/m3 | Liquid | Vibrating tube method | 750.7 |  | TRUE | TRUE | 0.7507 | 750.7 | 313.15 |  | 313.15 | [62 empty] | C,H,O | kept | Liquid | 100 | 0 | inchikey:DURPTKYDGMDSBL-UHFFFAOYSA-N | ok | inchikey | DURPTKYDGMDSBL-UHFFFAOYSA-N | 8909 |  |  | CCCCOCCCC | C8H18O | 1-butoxybutane | DURPTKYDGMDSBL-UHFFFAOYSA-N | CCCCOCCCC | CCCCOCCCC | TRUE
D:\PyProjects\extend\real data\NIST\ThermoML.v2020-09-30\10.1016\j.fluid.2016.02.009.xml | 10.1016/j.fluid.2016.02.009 | Experimental and modeled volumetric behavior of linear and branched ethers | 2016 | Fluid Phase Equilib. | 7 | 1 | dibutyl ether |  | C8H18O | 待定 | dibutyl ether | C8H18O |  | 待定 | DURPTKYDGMDSBL-UHFFFAOYSA-N | InChI=1S/C8H18O/c1-3-5-7-9-8-6-4-2/h3-8H2,1-2H3 | 100 |  | 100 |  | Mass density, kg/m3 | kg/m3 | Liquid | Vibrating tube method | 746.7 |  | TRUE | TRUE | 0.7467 | 746.7 | 318.15 |  | 318.15 | [62 empty] | C,H,O | kept | Liquid | 100 | 0 | inchikey:DURPTKYDGMDSBL-UHFFFAOYSA-N | ok | inchikey | DURPTKYDGMDSBL-UHFFFAOYSA-N | 8909 |  |  | CCCCOCCCC | C8H18O | 1-butoxybutane | DURPTKYDGMDSBL-UHFFFAOYSA-N | CCCCOCCCC | CCCCOCCCC | TRUE
D:\PyProjects\extend\real data\NIST\ThermoML.v2020-09-30\10.1016\j.fluid.2016.02.009.xml | 10.1016/j.fluid.2016.02.009 | Experimental and modeled volumetric behavior of linear and branched ethers | 2016 | Fluid Phase Equilib. | 7 | 1 | dibutyl ether |  | C8H18O | 待定 | dibutyl ether | C8H18O |  | 待定 | DURPTKYDGMDSBL-UHFFFAOYSA-N | InChI=1S/C8H18O/c1-3-5-7-9-8-6-4-2/h3-8H2,1-2H3 | 100 |  | 100 |  | Mass density, kg/m3 | kg/m3 | Liquid | Vibrating tube method | 742.29 |  | TRUE | TRUE | 0.74229 | 742.29 | 323.15 |  | 323.15 | [62 empty] | C,H,O | kept | Liquid | 100 | 0 | inchikey:DURPTKYDGMDSBL-UHFFFAOYSA-N | ok | inchikey | DURPTKYDGMDSBL-UHFFFAOYSA-N | 8909 |  |  | CCCCOCCCC | C8H18O | 1-butoxybutane | DURPTKYDGMDSBL-UHFFFAOYSA-N | CCCCOCCCC | CCCCOCCCC | TRUE
D:\PyProjects\extend\real data\NIST\ThermoML.v2020-09-30\10.1016\j.fluid.2016.02.009.xml | 10.1016/j.fluid.2016.02.009 | Experimental and modeled volumetric behavior of linear and branched ethers | 2016 | Fluid Phase Equilib. | 7 | 1 | dibutyl ether |  | C8H18O | 待定 | dibutyl ether | C8H18O |  | 待定 | DURPTKYDGMDSBL-UHFFFAOYSA-N | InChI=1S/C8H18O/c1-3-5-7-9-8-6-4-2/h3-8H2,1-2H3 | 100 |  | 100 |  | Mass density, kg/m3 | kg/m3 | Liquid | Vibrating tube method | 737.85 |  | TRUE | TRUE | 0.73785 | 737.85 | 328.15 |  | 328.15 | [62 empty] | C,H,O | kept | Liquid | 100 | 0 | inchikey:DURPTKYDGMDSBL-UHFFFAOYSA-N | ok | inchikey | DURPTKYDGMDSBL-UHFFFAOYSA-N | 8909 |  |  | CCCCOCCCC | C8H18O | 1-butoxybutane | DURPTKYDGMDSBL-UHFFFAOYSA-N | CCCCOCCCC | CCCCOCCCC | TRUE
D:\PyProjects\extend\real data\NIST\ThermoML.v2020-09-30\10.1016\j.fluid.2016.02.009.xml | 10.1016/j.fluid.2016.02.009 | Experimental and modeled volumetric behavior of linear and branched ethers | 2016 | Fluid Phase Equilib. | 7 | 1 | dibutyl ether |  | C8H18O | 待定 | dibutyl ether | C8H18O |  | 待定 | DURPTKYDGMDSBL-UHFFFAOYSA-N | InChI=1S/C8H18O/c1-3-5-7-9-8-6-4-2/h3-8H2,1-2H3 | 100 |  | 100 |  | Mass density, kg/m3 | kg/m3 | Liquid | Vibrating tube method | 733.4 |  | TRUE | TRUE | 0.7334 | 733.4 | 333.15 |  | 333.15 | [62 empty] | C,H,O | kept | Liquid | 100 | 0 | inchikey:DURPTKYDGMDSBL-UHFFFAOYSA-N | ok | inchikey | DURPTKYDGMDSBL-UHFFFAOYSA-N | 8909 |  |  | CCCCOCCCC | C8H18O | 1-butoxybutane | DURPTKYDGMDSBL-UHFFFAOYSA-N | CCCCOCCCC | CCCCOCCCC | TRUE
D:\PyProjects\extend\real data\NIST\ThermoML.v2020-09-30\10.1021\je8005369.xml | 10.1021/je8005369 | Viscosity and Density Measurements of Diisopropyl Ether and Dibutyl Ether at Different Temperatures and Pressures | 2009 | J. Chem. Eng. Data | 4 | 1 | dibutyl ether |  | C8H18O | 待定 | dibutyl ether | C8H18O |  | 待定 | DURPTKYDGMDSBL-UHFFFAOYSA-N | InChI=1S/C8H18O/c1-3-5-7-9-8-6-4-2/h3-8H2,1-2H3 | 100 |  | 100 |  | Mass density, kg/m3 | kg/m3 | Liquid | Vibrating Wire Viscometer | 725.879 |  | TRUE | TRUE | 0.72588 | 725.879 | 343.15 |  | 343.15 | [62 empty] | C,H,O | kept | Liquid | 100 | 0 | inchikey:DURPTKYDGMDSBL-UHFFFAOYSA-N | ok | inchikey | DURPTKYDGMDSBL-UHFFFAOYSA-N | 8909 |  |  | CCCCOCCCC | C8H18O | 1-butoxybutane | DURPTKYDGMDSBL-UHFFFAOYSA-N | CCCCOCCCC | CCCCOCCCC | TRUE
D:\PyProjects\extend\real data\NIST\ThermoML.v2020-09-30\10.1016\j.jct.2018.11.010.xml | 10.1016/j.jct.2018.11.010 | Experimental density and PC-SAFT modeling of biofuel mixtures (DBE + 1-Heptanol) at temperatures from (298.15 to 393.15) K and at pressures up to 140 MPa | 2019 | J. Chem. Thermodyn. | 1 | 1 | dibutyl ether |  | C8H18O | 待定 | dibutyl ether | C8H18O |  | 待定 | DURPTKYDGMDSBL-UHFFFAOYSA-N | InChI=1S/C8H18O/c1-3-5-7-9-8-6-4-2/h3-8H2,1-2H3 | 100 |  | 100 |  | Mass density, kg/m3 | kg/m3 | Liquid | Vibrating tube method | 715 |  | TRUE | TRUE | 0.715 | 715 | 353.15 |  | 353.15 | [62 empty] | C,H,O | kept | Liquid | 100 | 0 | inchikey:DURPTKYDGMDSBL-UHFFFAOYSA-N | ok | inchikey | DURPTKYDGMDSBL-UHFFFAOYSA-N | 8909 |  |  | CCCCOCCCC | C8H18O | 1-butoxybutane | DURPTKYDGMDSBL-UHFFFAOYSA-N | CCCCOCCCC | CCCCOCCCC | TRUE
D:\PyProjects\extend\real data\NIST\ThermoML.v2020-09-30\10.1021\je8005369.xml | 10.1021/je8005369 | Viscosity and Density Measurements of Diisopropyl Ether and Dibutyl Ether at Different Temperatures and Pressures | 2009 | J. Chem. Eng. Data | 4 | 1 | dibutyl ether |  | C8H18O | 待定 | dibutyl ether | C8H18O |  | 待定 | DURPTKYDGMDSBL-UHFFFAOYSA-N | InChI=1S/C8H18O/c1-3-5-7-9-8-6-4-2/h3-8H2,1-2H3 | 100 |  | 100 |  | Mass density, kg/m3 | kg/m3 | Liquid | Vibrating Wire Viscometer | 708.168 |  | TRUE | TRUE | 0.70817 | 708.168 | 363.15 |  | 363.15 | [62 empty] | C,H,O | kept | Liquid | 100 | 0 | inchikey:DURPTKYDGMDSBL-UHFFFAOYSA-N | ok | inchikey | DURPTKYDGMDSBL-UHFFFAOYSA-N | 8909 |  |  | CCCCOCCCC | C8H18O | 1-butoxybutane | DURPTKYDGMDSBL-UHFFFAOYSA-N | CCCCOCCCC | CCCCOCCCC | TRUE
D:\PyProjects\extend\real data\NIST\ThermoML.v2020-09-30\10.1021\je101286a.xml | 10.1021/je101286a | Liquid Density of Biofuel Additives: 1-Butoxybutane at Pressures up to 140 MPa and from (293.15 to 393.15) K | 2011 | J. Chem. Eng. Data | 1 | 1 | dibutyl ether |  | C8H18O | 待定 | dibutyl ether | C8H18O |  | 待定 | DURPTKYDGMDSBL-UHFFFAOYSA-N | InChI=1S/C8H18O/c1-3-5-7-9-8-6-4-2/h3-8H2,1-2H3 | 100 |  | 100 |  | Mass density, kg/m3 | kg/m3 | Liquid | Vibrating tube method | 696.4 |  | TRUE | TRUE | 0.6964 | 696.4 | 373.15 |  | 373.15 | [62 empty] | C,H,O | kept | Liquid | 100 | 0 | inchikey:DURPTKYDGMDSBL-UHFFFAOYSA-N | ok | inchikey | DURPTKYDGMDSBL-UHFFFAOYSA-N | 8909 |  |  | CCCCOCCCC | C8H18O | 1-butoxybutane | DURPTKYDGMDSBL-UHFFFAOYSA-N | CCCCOCCCC | CCCCOCCCC | TRUE
D:\PyProjects\extend\real data\NIST\ThermoML.v2020-09-30\10.1021\je101286a.xml | 10.1021/je101286a | Liquid Density of Biofuel Additives: 1-Butoxybutane at Pressures up to 140 MPa and from (293.15 to 393.15) K | 2011 | J. Chem. Eng. Data | 1 | 1 | dibutyl ether |  | C8H18O | 待定 | dibutyl ether | C8H18O |  | 待定 | DURPTKYDGMDSBL-UHFFFAOYSA-N | InChI=1S/C8H18O/c1-3-5-7-9-8-6-4-2/h3-8H2,1-2H3 | 100 |  | 100 |  | Mass density, kg/m3 | kg/m3 | Liquid | Vibrating tube method | 677.3 |  | TRUE | TRUE | 0.6773 | 677.3 | 393.15 |  | 393.15 | [62 empty] | C,H,O | kept | Liquid | 100 | 0 | inchikey:DURPTKYDGMDSBL-UHFFFAOYSA-N | ok | inchikey | DURPTKYDGMDSBL-UHFFFAOYSA-N | 8909 |  |  | CCCCOCCCC | C8H18O | 1-butoxybutane | DURPTKYDGMDSBL-UHFFFAOYSA-N | CCCCOCCCC | CCCCOCCCC | TRUE
D:\PyProjects\extend\real data\NIST\ThermoML.v2020-09-30\10.1016\j.fluid.2014.04.018.xml | 10.1016/j.fluid.2014.04.018 | Density measurements of compressed dipropyl, dibutyl, bis(2-ethylhexyl) adipates from (293 to 373 K) at pressures up to about 68 MPa | 2014 | Fluid Phase Equilib. | 2 | 1 | dibutyl hexanedioate |  | C14H26O4 | 待定 | dibutyl hexanedioate | C14H26O4 |  | 待定 | XTJFFFGAUHQWII-UHFFFAOYSA-N | InChI=1S/C14H26O4/c1-3-5-11-17-13(15)9-7-8-10-14(16)18-12-6-4-2/h3-12H2,1-2H3 | 100 |  | 100 |  | Mass density, kg/m3 | kg/m3 | Liquid | Vibrating tube method | 960.6 |  | TRUE | TRUE | 0.9606 | 960.6 | 293.15 |  | 293.15 | [62 empty] | C,H,O | kept | Liquid | 100 | 0 | inchikey:XTJFFFGAUHQWII-UHFFFAOYSA-N | ok | inchikey | XTJFFFGAUHQWII-UHFFFAOYSA-N | 7784 |  |  | CCCCOC(=O)CCCCC(=O)OCCCC | C14H26O4 | dibutyl hexanedioate | XTJFFFGAUHQWII-UHFFFAOYSA-N | CCCCOC(=O)CCCCC(=O)OCCCC | CCCCOC(=O)CCCCC(=O)OCCCC | TRUE
D:\PyProjects\extend\real data\NIST\ThermoML.v2020-09-30\10.1016\j.fluid.2014.04.018.xml | 10.1016/j.fluid.2014.04.018 | Density measurements of compressed dipropyl, dibutyl, bis(2-ethylhexyl) adipates from (293 to 373 K) at pressures up to about 68 MPa | 2014 | Fluid Phase Equilib. | 2 | 1 | dibutyl hexanedioate |  | C14H26O4 | 待定 | dibutyl hexanedioate | C14H26O4 |  | 待定 | XTJFFFGAUHQWII-UHFFFAOYSA-N | InChI=1S/C14H26O4/c1-3-5-11-17-13(15)9-7-8-10-14(16)18-12-6-4-2/h3-12H2,1-2H3 | 100 |  | 100 |  | Mass density, kg/m3 | kg/m3 | Liquid | Vibrating tube method | 943.7 |  | TRUE | TRUE | 0.9437 | 943.7 | 313.15 |  | 313.15 | [62 empty] | C,H,O | kept | Liquid | 100 | 0 | inchikey:XTJFFFGAUHQWII-UHFFFAOYSA-N | ok | inchikey | XTJFFFGAUHQWII-UHFFFAOYSA-N | 7784 |  |  | CCCCOC(=O)CCCCC(=O)OCCCC | C14H26O4 | dibutyl hexanedioate | XTJFFFGAUHQWII-UHFFFAOYSA-N | CCCCOC(=O)CCCCC(=O)OCCCC | CCCCOC(=O)CCCCC(=O)OCCCC | TRUE
D:\PyProjects\extend\real data\NIST\ThermoML.v2020-09-30\10.1016\j.fluid.2014.04.018.xml | 10.1016/j.fluid.2014.04.018 | Density measurements of compressed dipropyl, dibutyl, bis(2-ethylhexyl) adipates from (293 to 373 K) at pressures up to about 68 MPa | 2014 | Fluid Phase Equilib. | 2 | 1 | dibutyl hexanedioate |  | C14H26O4 | 待定 | dibutyl hexanedioate | C14H26O4 |  | 待定 | XTJFFFGAUHQWII-UHFFFAOYSA-N | InChI=1S/C14H26O4/c1-3-5-11-17-13(15)9-7-8-10-14(16)18-12-6-4-2/h3-12H2,1-2H3 | 100 |  | 100 |  | Mass density, kg/m3 | kg/m3 | Liquid | Vibrating tube method | 926.8 |  | TRUE | TRUE | 0.9268 | 926.8 | 333.15 |  | 333.15 | [62 empty] | C,H,O | kept | Liquid | 100 | 0 | inchikey:XTJFFFGAUHQWII-UHFFFAOYSA-N | ok | inchikey | XTJFFFGAUHQWII-UHFFFAOYSA-N | 7784 |  |  | CCCCOC(=O)CCCCC(=O)OCCCC | C14H26O4 | dibutyl hexanedioate | XTJFFFGAUHQWII-UHFFFAOYSA-N | CCCCOC(=O)CCCCC(=O)OCCCC | CCCCOC(=O)CCCCC(=O)OCCCC | TRUE
D:\PyProjects\extend\real data\NIST\ThermoML.v2020-09-30\10.1016\j.fluid.2014.04.018.xml | 10.1016/j.fluid.2014.04.018 | Density measurements of compressed dipropyl, dibutyl, bis(2-ethylhexyl) adipates from (293 to 373 K) at pressures up to about 68 MPa | 2014 | Fluid Phase Equilib. | 2 | 1 | dibutyl hexanedioate |  | C14H26O4 | 待定 | dibutyl hexanedioate | C14H26O4 |  | 待定 | XTJFFFGAUHQWII-UHFFFAOYSA-N | InChI=1S/C14H26O4/c1-3-5-11-17-13(15)9-7-8-10-14(16)18-12-6-4-2/h3-12H2,1-2H3 | 100 |  | 100 |  | Mass density, kg/m3 | kg/m3 | Liquid | Vibrating tube method | 909.9 |  | TRUE | TRUE | 0.9099 | 909.9 | 353.15 |  | 353.15 | [62 empty] | C,H,O | kept | Liquid | 100 | 0 | inchikey:XTJFFFGAUHQWII-UHFFFAOYSA-N | ok | inchikey | XTJFFFGAUHQWII-UHFFFAOYSA-N | 7784 |  |  | CCCCOC(=O)CCCCC(=O)OCCCC | C14H26O4 | dibutyl hexanedioate | XTJFFFGAUHQWII-UHFFFAOYSA-N | CCCCOC(=O)CCCCC(=O)OCCCC | CCCCOC(=O)CCCCC(=O)OCCCC | TRUE
D:\PyProjects\extend\real data\NIST\ThermoML.v2020-09-30\10.1016\j.fluid.2014.04.018.xml | 10.1016/j.fluid.2014.04.018 | Density measurements of compressed dipropyl, dibutyl, bis(2-ethylhexyl) adipates from (293 to 373 K) at pressures up to about 68 MPa | 2014 | Fluid Phase Equilib. | 2 | 1 | dibutyl hexanedioate |  | C14H26O4 | 待定 | dibutyl hexanedioate | C14H26O4 |  | 待定 | XTJFFFGAUHQWII-UHFFFAOYSA-N | InChI=1S/C14H26O4/c1-3-5-11-17-13(15)9-7-8-10-14(16)18-12-6-4-2/h3-12H2,1-2H3 | 100 |  | 100 |  | Mass density, kg/m3 | kg/m3 | Liquid | Vibrating tube method | 893 |  | TRUE | TRUE | 0.893 | 893 | 373.15 |  | 373.15 | [62 empty] | C,H,O | kept | Liquid | 100 | 0 | inchikey:XTJFFFGAUHQWII-UHFFFAOYSA-N | ok | inchikey | XTJFFFGAUHQWII-UHFFFAOYSA-N | 7784 |  |  | CCCCOC(=O)CCCCC(=O)OCCCC | C14H26O4 | dibutyl hexanedioate | XTJFFFGAUHQWII-UHFFFAOYSA-N | CCCCOC(=O)CCCCC(=O)OCCCC | CCCCOC(=O)CCCCC(=O)OCCCC | TRUE
D:\PyProjects\extend\real data\NIST\ThermoML.v2020-09-30\10.1021\je300345m.xml | 10.1021/je300345m | Density of Water (1) + Diethanolamine (2) + CO2 (3) and Water (1) + N-Methyldiethanolamine (2) + CO2 (3) from (298.15 to 423.15) K | 2012 | J. Chem. Eng. Data | 1 | 1 | diethanolamine |  | C4H11NO2 | 待定 | diethanolamine | C4H11NO2 |  | 待定 | ZBCBWPMODOFKDW-UHFFFAOYSA-N | InChI=1S/C4H11NO2/c6-3-1-5-2-4-7/h5-7H,1-4H2 | 100 |  | 100 |  | Mass density, kg/m3 | kg/m3 | Liquid | Vibrating tube method | 1093.6 |  | TRUE | TRUE | 1.0936 | 1093.6 | 298.15 |  | 298.15 | [62 empty] | C,H,N,O | kept | Liquid | 100 | 0 | inchikey:ZBCBWPMODOFKDW-UHFFFAOYSA-N | ok | inchikey | ZBCBWPMODOFKDW-UHFFFAOYSA-N | 8113 |  |  | C(CO)NCCO | C4H11NO2 | 2-(2-hydroxyethylamino)ethanol | ZBCBWPMODOFKDW-UHFFFAOYSA-N | C(CO)NCCO | C(CO)NCCO | TRUE
D:\PyProjects\extend\real data\NIST\ThermoML.v2020-09-30\10.1021\je300345m.xml | 10.1021/je300345m | Density of Water (1) + Diethanolamine (2) + CO2 (3) and Water (1) + N-Methyldiethanolamine (2) + CO2 (3) from (298.15 to 423.15) K | 2012 | J. Chem. Eng. Data | 1 | 1 | diethanolamine |  | C4H11NO2 | 待定 | diethanolamine | C4H11NO2 |  | 待定 | ZBCBWPMODOFKDW-UHFFFAOYSA-N | InChI=1S/C4H11NO2/c6-3-1-5-2-4-7/h5-7H,1-4H2 | 100 |  | 100 |  | Mass density, kg/m3 | kg/m3 | Liquid | Vibrating tube method | 1090.4 |  | TRUE | TRUE | 1.0904 | 1090.4 | 303.15 |  | 303.15 | [62 empty] | C,H,N,O | kept | Liquid | 100 | 0 | inchikey:ZBCBWPMODOFKDW-UHFFFAOYSA-N | ok | inchikey | ZBCBWPMODOFKDW-UHFFFAOYSA-N | 8113 |  |  | C(CO)NCCO | C4H11NO2 | 2-(2-hydroxyethylamino)ethanol | ZBCBWPMODOFKDW-UHFFFAOYSA-N | C(CO)NCCO | C(CO)NCCO | TRUE
D:\PyProjects\extend\real data\NIST\ThermoML.v2020-09-30\10.1021\je300345m.xml | 10.1021/je300345m | Density of Water (1) + Diethanolamine (2) + CO2 (3) and Water (1) + N-Methyldiethanolamine (2) + CO2 (3) from (298.15 to 423.15) K | 2012 | J. Chem. Eng. Data | 1 | 1 | diethanolamine |  | C4H11NO2 | 待定 | diethanolamine | C4H11NO2 |  | 待定 | ZBCBWPMODOFKDW-UHFFFAOYSA-N | InChI=1S/C4H11NO2/c6-3-1-5-2-4-7/h5-7H,1-4H2 | 100 |  | 100 |  | Mass density, kg/m3 | kg/m3 | Liquid | Vibrating tube method | 1087.1 |  | TRUE | TRUE | 1.0871 | 1087.1 | 308.15 |  | 308.15 | [62 empty] | C,H,N,O | kept | Liquid | 100 | 0 | inchikey:ZBCBWPMODOFKDW-UHFFFAOYSA-N | ok | inchikey | ZBCBWPMODOFKDW-UHFFFAOYSA-N | 8113 |  |  | C(CO)NCCO | C4H11NO2 | 2-(2-hydroxyethylamino)ethanol | ZBCBWPMODOFKDW-UHFFFAOYSA-N | C(CO)NCCO | C(CO)NCCO | TRUE
D:\PyProjects\extend\real data\NIST\ThermoML.v2020-09-30\10.1021\je300345m.xml | 10.1021/je300345m | Density of Water (1) + Diethanolamine (2) + CO2 (3) and Water (1) + N-Methyldiethanolamine (2) + CO2 (3) from (298.15 to 423.15) K | 2012 | J. Chem. Eng. Data | 1 | 1 | diethanolamine |  | C4H11NO2 | 待定 | diethanolamine | C4H11NO2 |  | 待定 | ZBCBWPMODOFKDW-UHFFFAOYSA-N | InChI=1S/C4H11NO2/c6-3-1-5-2-4-7/h5-7H,1-4H2 | 100 |  | 100 |  | Mass density, kg/m3 | kg/m3 | Liquid | Vibrating tube method | 1083.8 |  | TRUE | TRUE | 1.0838 | 1083.8 | 313.15 |  | 313.15 | [62 empty] | C,H,N,O | kept | Liquid | 100 | 0 | inchikey:ZBCBWPMODOFKDW-UHFFFAOYSA-N | ok | inchikey | ZBCBWPMODOFKDW-UHFFFAOYSA-N | 8113 |  |  | C(CO)NCCO | C4H11NO2 | 2-(2-hydroxyethylamino)ethanol | ZBCBWPMODOFKDW-UHFFFAOYSA-N | C(CO)NCCO | C(CO)NCCO | TRUE
D:\PyProjects\extend\real data\NIST\ThermoML.v2020-09-30\10.1021\je300345m.xml | 10.1021/je300345m | Density of Water (1) + Diethanolamine (2) + CO2 (3) and Water (1) + N-Methyldiethanolamine (2) + CO2 (3) from (298.15 to 423.15) K | 2012 | J. Chem. Eng. Data | 1 | 1 | diethanolamine |  | C4H11NO2 | 待定 | diethanolamine | C4H11NO2 |  | 待定 | ZBCBWPMODOFKDW-UHFFFAOYSA-N | InChI=1S/C4H11NO2/c6-3-1-5-2-4-7/h5-7H,1-4H2 | 100 |  | 100 |  | Mass density, kg/m3 | kg/m3 | Liquid | Vibrating tube method | 1080.6 |  | TRUE | TRUE | 1.0806 | 1080.6 | 318.15 |  | 318.15 | [62 empty] | C,H,N,O | kept | Liquid | 100 | 0 | inchikey:ZBCBWPMODOFKDW-UHFFFAOYSA-N | ok | inchikey | ZBCBWPMODOFKDW-UHFFFAOYSA-N | 8113 |  |  | C(CO)NCCO | C4H11NO2 | 2-(2-hydroxyethylamino)ethanol | ZBCBWPMODOFKDW-UHFFFAOYSA-N | C(CO)NCCO | C(CO)NCCO | TRUE
D:\PyProjects\extend\real data\NIST\ThermoML.v2020-09-30\10.1021\je300345m.xml | 10.1021/je300345m | Density of Water (1) + Diethanolamine (2) + CO2 (3) and Water (1) + N-Methyldiethanolamine (2) + CO2 (3) from (298.15 to 423.15) K | 2012 | J. Chem. Eng. Data | 1 | 1 | diethanolamine |  | C4H11NO2 | 待定 | diethanolamine | C4H11NO2 |  | 待定 | ZBCBWPMODOFKDW-UHFFFAOYSA-N | InChI=1S/C4H11NO2/c6-3-1-5-2-4-7/h5-7H,1-4H2 | 100 |  | 100 |  | Mass density, kg/m3 | kg/m3 | Liquid | Vibrating tube method | 1077.4 |  | TRUE | TRUE | 1.0774 | 1077.4 | 323.15 |  | 323.15 | [62 empty] | C,H,N,O | kept | Liquid | 100 | 0 | inchikey:ZBCBWPMODOFKDW-UHFFFAOYSA-N | ok | inchikey | ZBCBWPMODOFKDW-UHFFFAOYSA-N | 8113 |  |  | C(CO)NCCO | C4H11NO2 | 2-(2-hydroxyethylamino)ethanol | ZBCBWPMODOFKDW-UHFFFAOYSA-N | C(CO)NCCO | C(CO)NCCO | TRUE
D:\PyProjects\extend\real data\NIST\ThermoML.v2020-09-30\10.1021\je300345m.xml | 10.1021/je300345m | Density of Water (1) + Diethanolamine (2) + CO2 (3) and Water (1) + N-Methyldiethanolamine (2) + CO2 (3) from (298.15 to 423.15) K | 2012 | J. Chem. Eng. Data | 1 | 1 | diethanolamine |  | C4H11NO2 | 待定 | diethanolamine | C4H11NO2 |  | 待定 | ZBCBWPMODOFKDW-UHFFFAOYSA-N | InChI=1S/C4H11NO2/c6-3-1-5-2-4-7/h5-7H,1-4H2 | 100 |  | 100 |  | Mass density, kg/m3 | kg/m3 | Liquid | Vibrating tube method | 1074.1 |  | TRUE | TRUE | 1.0741 | 1074.1 | 328.15 |  | 328.15 | [62 empty] | C,H,N,O | kept | Liquid | 100 | 0 | inchikey:ZBCBWPMODOFKDW-UHFFFAOYSA-N | ok | inchikey | ZBCBWPMODOFKDW-UHFFFAOYSA-N | 8113 |  |  | C(CO)NCCO | C4H11NO2 | 2-(2-hydroxyethylamino)ethanol | ZBCBWPMODOFKDW-UHFFFAOYSA-N | C(CO)NCCO | C(CO)NCCO | TRUE
D:\PyProjects\extend\real data\NIST\ThermoML.v2020-09-30\10.1021\je300345m.xml | 10.1021/je300345m | Density of Water (1) + Diethanolamine (2) + CO2 (3) and Water (1) + N-Methyldiethanolamine (2) + CO2 (3) from (298.15 to 423.15) K | 2012 | J. Chem. Eng. Data | 1 | 1 | diethanolamine |  | C4H11NO2 | 待定 | diethanolamine | C4H11NO2 |  | 待定 | ZBCBWPMODOFKDW-UHFFFAOYSA-N | InChI=1S/C4H11NO2/c6-3-1-5-2-4-7/h5-7H,1-4H2 | 100 |  | 100 |  | Mass density, kg/m3 | kg/m3 | Liquid | Vibrating tube method | 1070.8 |  | TRUE | TRUE | 1.0708 | 1070.8 | 333.15 |  | 333.15 | [62 empty] | C,H,N,O | kept | Liquid | 100 | 0 | inchikey:ZBCBWPMODOFKDW-UHFFFAOYSA-N | ok | inchikey | ZBCBWPMODOFKDW-UHFFFAOYSA-N | 8113 |  |  | C(CO)NCCO | C4H11NO2 | 2-(2-hydroxyethylamino)ethanol | ZBCBWPMODOFKDW-UHFFFAOYSA-N | C(CO)NCCO | C(CO)NCCO | TRUE
D:\PyProjects\extend\real data\NIST\ThermoML.v2020-09-30\10.1021\je300345m.xml | 10.1021/je300345m | Density of Water (1) + Diethanolamine (2) + CO2 (3) and Water (1) + N-Methyldiethanolamine (2) + CO2 (3) from (298.15 to 423.15) K | 2012 | J. Chem. Eng. Data | 1 | 1 | diethanolamine |  | C4H11NO2 | 待定 | diethanolamine | C4H11NO2 |  | 待定 | ZBCBWPMODOFKDW-UHFFFAOYSA-N | InChI=1S/C4H11NO2/c6-3-1-5-2-4-7/h5-7H,1-4H2 | 100 |  | 100 |  | Mass density, kg/m3 | kg/m3 | Liquid | Vibrating tube method | 1067.4 |  | TRUE | TRUE | 1.0674 | 1067.4 | 338.15 |  | 338.15 | [62 empty] | C,H,N,O | kept | Liquid | 100 | 0 | inchikey:ZBCBWPMODOFKDW-UHFFFAOYSA-N | ok | inchikey | ZBCBWPMODOFKDW-UHFFFAOYSA-N | 8113 |  |  | C(CO)NCCO | C4H11NO2 | 2-(2-hydroxyethylamino)ethanol | ZBCBWPMODOFKDW-UHFFFAOYSA-N | C(CO)NCCO | C(CO)NCCO | TRUE
D:\PyProjects\extend\real data\NIST\ThermoML.v2020-09-30\10.1021\je300345m.xml | 10.1021/je300345m | Density of Water (1) + Diethanolamine (2) + CO2 (3) and Water (1) + N-Methyldiethanolamine (2) + CO2 (3) from (298.15 to 423.15) K | 2012 | J. Chem. Eng. Data | 1 | 1 | diethanolamine |  | C4H11NO2 | 待定 | diethanolamine | C4H11NO2 |  | 待定 | ZBCBWPMODOFKDW-UHFFFAOYSA-N | InChI=1S/C4H11NO2/c6-3-1-5-2-4-7/h5-7H,1-4H2 | 100 |  | 100 |  | Mass density, kg/m3 | kg/m3 | Liquid | Vibrating tube method | 1064 |  | TRUE | TRUE | 1.064 | 1064 | 343.15 |  | 343.15 | [62 empty] | C,H,N,O | kept | Liquid | 100 | 0 | inchikey:ZBCBWPMODOFKDW-UHFFFAOYSA-N | ok | inchikey | ZBCBWPMODOFKDW-UHFFFAOYSA-N | 8113 |  |  | C(CO)NCCO | C4H11NO2 | 2-(2-hydroxyethylamino)ethanol | ZBCBWPMODOFKDW-UHFFFAOYSA-N | C(CO)NCCO | C(CO)NCCO | TRUE
D:\PyProjects\extend\real data\NIST\ThermoML.v2020-09-30\10.1021\je300345m.xml | 10.1021/je300345m | Density of Water (1) + Diethanolamine (2) + CO2 (3) and Water (1) + N-Methyldiethanolamine (2) + CO2 (3) from (298.15 to 423.15) K | 2012 | J. Chem. Eng. Data | 1 | 1 | diethanolamine |  | C4H11NO2 | 待定 | diethanolamine | C4H11NO2 |  | 待定 | ZBCBWPMODOFKDW-UHFFFAOYSA-N | InChI=1S/C4H11NO2/c6-3-1-5-2-4-7/h5-7H,1-4H2 | 100 |  | 100 |  | Mass density, kg/m3 | kg/m3 | Liquid | Vibrating tube method | 1060.6 |  | TRUE | TRUE | 1.0606 | 1060.6 | 348.15 |  | 348.15 | [62 empty] | C,H,N,O | kept | Liquid | 100 | 0 | inchikey:ZBCBWPMODOFKDW-UHFFFAOYSA-N | ok | inchikey | ZBCBWPMODOFKDW-UHFFFAOYSA-N | 8113 |  |  | C(CO)NCCO | C4H11NO2 | 2-(2-hydroxyethylamino)ethanol | ZBCBWPMODOFKDW-UHFFFAOYSA-N | C(CO)NCCO | C(CO)NCCO | TRUE
D:\PyProjects\extend\real data\NIST\ThermoML.v2020-09-30\10.1021\je300345m.xml | 10.1021/je300345m | Density of Water (1) + Diethanolamine (2) + CO2 (3) and Water (1) + N-Methyldiethanolamine (2) + CO2 (3) from (298.15 to 423.15) K | 2012 | J. Chem. Eng. Data | 1 | 1 | diethanolamine |  | C4H11NO2 | 待定 | diethanolamine | C4H11NO2 |  | 待定 | ZBCBWPMODOFKDW-UHFFFAOYSA-N | InChI=1S/C4H11NO2/c6-3-1-5-2-4-7/h5-7H,1-4H2 | 100 |  | 100 |  | Mass density, kg/m3 | kg/m3 | Liquid | Vibrating tube method | 1057.2 |  | TRUE | TRUE | 1.0572 | 1057.2 | 353.15 |  | 353.15 | [62 empty] | C,H,N,O | kept | Liquid | 100 | 0 | inchikey:ZBCBWPMODOFKDW-UHFFFAOYSA-N | ok | inchikey | ZBCBWPMODOFKDW-UHFFFAOYSA-N | 8113 |  |  | C(CO)NCCO | C4H11NO2 | 2-(2-hydroxyethylamino)ethanol | ZBCBWPMODOFKDW-UHFFFAOYSA-N | C(CO)NCCO | C(CO)NCCO | TRUE
D:\PyProjects\extend\real data\NIST\ThermoML.v2020-09-30\10.1021\je300345m.xml | 10.1021/je300345m | Density of Water (1) + Diethanolamine (2) + CO2 (3) and Water (1) + N-Methyldiethanolamine (2) + CO2 (3) from (298.15 to 423.15) K | 2012 | J. Chem. Eng. Data | 1 | 1 | diethanolamine |  | C4H11NO2 | 待定 | diethanolamine | C4H11NO2 |  | 待定 | ZBCBWPMODOFKDW-UHFFFAOYSA-N | InChI=1S/C4H11NO2/c6-3-1-5-2-4-7/h5-7H,1-4H2 | 100 |  | 100 |  | Mass density, kg/m3 | kg/m3 | Liquid | Vibrating tube method | 1053.7 |  | TRUE | TRUE | 1.0537 | 1053.7 | 358.15 |  | 358.15 | [62 empty] | C,H,N,O | kept | Liquid | 100 | 0 | inchikey:ZBCBWPMODOFKDW-UHFFFAOYSA-N | ok | inchikey | ZBCBWPMODOFKDW-UHFFFAOYSA-N | 8113 |  |  | C(CO)NCCO | C4H11NO2 | 2-(2-hydroxyethylamino)ethanol | ZBCBWPMODOFKDW-UHFFFAOYSA-N | C(CO)NCCO | C(CO)NCCO | TRUE
D:\PyProjects\extend\real data\NIST\ThermoML.v2020-09-30\10.1021\je300345m.xml | 10.1021/je300345m | Density of Water (1) + Diethanolamine (2) + CO2 (3) and Water (1) + N-Methyldiethanolamine (2) + CO2 (3) from (298.15 to 423.15) K | 2012 | J. Chem. Eng. Data | 1 | 1 | diethanolamine |  | C4H11NO2 | 待定 | diethanolamine | C4H11NO2 |  | 待定 | ZBCBWPMODOFKDW-UHFFFAOYSA-N | InChI=1S/C4H11NO2/c6-3-1-5-2-4-7/h5-7H,1-4H2 | 100 |  | 100 |  | Mass density, kg/m3 | kg/m3 | Liquid | Vibrating tube method | 1050.1 |  | TRUE | TRUE | 1.0501 | 1050.1 | 363.15 |  | 363.15 | [62 empty] | C,H,N,O | kept | Liquid | 100 | 0 | inchikey:ZBCBWPMODOFKDW-UHFFFAOYSA-N | ok | inchikey | ZBCBWPMODOFKDW-UHFFFAOYSA-N | 8113 |  |  | C(CO)NCCO | C4H11NO2 | 2-(2-hydroxyethylamino)ethanol | ZBCBWPMODOFKDW-UHFFFAOYSA-N | C(CO)NCCO | C(CO)NCCO | TRUE
D:\PyProjects\extend\real data\NIST\ThermoML.v2020-09-30\10.1021\acs.jced.5b00385.xml | 10.1021/acs.jced.5b00385 | Liquid Density of 2 Methoxyethyl Acetate, 2 Ethylhexyl Acetate and Diethyl Succinate at Temperatures from 283.15 K to 363.15 K and Pressures up to 100 MPa | 2015 | J. Chem. Eng. Data | 3 | 1 | diethyl butanedioate |  | C8H14O4 | 待定 | diethyl butanedioate | C8H14O4 |  | 待定 | DKMROQRQHGEIOW-UHFFFAOYSA-N | InChI=1S/C8H14O4/c1-3-11-7(9)5-6-8(10)12-4-2/h3-6H2,1-2H3 | 100 |  | 100 |  | Mass density, kg/m3 | kg/m3 | Liquid | Vibrating tube method | 1049.61 |  | TRUE | TRUE | 1.0496 | 1049.61 | 283.57 |  | 283.57 | [62 empty] | C,H,O | kept | Liquid | 100 | 0 | inchikey:DKMROQRQHGEIOW-UHFFFAOYSA-N | ok | inchikey | DKMROQRQHGEIOW-UHFFFAOYSA-N | 31249 |  |  | CCOC(=O)CCC(=O)OCC | C8H14O4 | diethyl butanedioate | DKMROQRQHGEIOW-UHFFFAOYSA-N | CCOC(=O)CCC(=O)OCC | CCOC(=O)CCC(=O)OCC | TRUE
D:\PyProjects\extend\real data\NIST\ThermoML.v2020-09-30\10.1021\je7000733.xml | 10.1021/je7000733 | Liquid-Liquid Equilibria of (Water + Acetic Acid + Diethyl Succinate or Diethyl Glutarate or Diethyl Adipate) Ternary Systems | 2007 | J. Chem. Eng. Data | 6 | 1 | diethyl butanedioate |  | C8H14O4 | 待定 | diethyl butanedioate | C8H14O4 |  | 待定 | DKMROQRQHGEIOW-UHFFFAOYSA-N | InChI=1S/C8H14O4/c1-3-11-7(9)5-6-8(10)12-4-2/h3-6H2,1-2H3 | 101.325 |  | 101.325 |  | Mass density, kg/m3 | kg/m3 | Liquid | Vibrating tube method | 1040.22 |  | TRUE | TRUE | 1.0402 | 1040.22 | 293.1 |  | 293.1 | [62 empty] | C,H,O | kept | Liquid | 101.325 | 0 | inchikey:DKMROQRQHGEIOW-UHFFFAOYSA-N | ok | inchikey | DKMROQRQHGEIOW-UHFFFAOYSA-N | 31249 |  |  | CCOC(=O)CCC(=O)OCC | C8H14O4 | diethyl butanedioate | DKMROQRQHGEIOW-UHFFFAOYSA-N | CCOC(=O)CCC(=O)OCC | CCOC(=O)CCC(=O)OCC | TRUE
D:\PyProjects\extend\real data\NIST\ThermoML.v2020-09-30\10.1016\j.fluid.2011.01.012.xml | 10.1016/j.fluid.2011.01.012 | Liquid-liquid equilibria of (water + butyric acid + diethyl succinate or diethyl glutarate or diethyl adipate) ternary systems | 2011 | Fluid Phase Equilib. | 15 | 1 | diethyl butanedioate |  | C8H14O4 | 待定 | diethyl butanedioate | C8H14O4 |  | 待定 | DKMROQRQHGEIOW-UHFFFAOYSA-N | InChI=1S/C8H14O4/c1-3-11-7(9)5-6-8(10)12-4-2/h3-6H2,1-2H3 | 101.325 |  | 101.325 |  | Mass density, kg/m3 | kg/m3 | Liquid | Vibrating tube method | 1040.22 |  | TRUE | TRUE | 1.0402 | 1040.22 | 293.15 |  | 293.15 | [62 empty] | C,H,O | kept | Liquid | 101.325 | 0 | inchikey:DKMROQRQHGEIOW-UHFFFAOYSA-N | ok | inchikey | DKMROQRQHGEIOW-UHFFFAOYSA-N | 31249 |  |  | CCOC(=O)CCC(=O)OCC | C8H14O4 | diethyl butanedioate | DKMROQRQHGEIOW-UHFFFAOYSA-N | CCOC(=O)CCC(=O)OCC | CCOC(=O)CCC(=O)OCC | TRUE
D:\PyProjects\extend\real data\NIST\ThermoML.v2020-09-30\10.1021\acs.jced.5b00385.xml | 10.1021/acs.jced.5b00385 | Liquid Density of 2 Methoxyethyl Acetate, 2 Ethylhexyl Acetate and Diethyl Succinate at Temperatures from 283.15 K to 363.15 K and Pressures up to 100 MPa | 2015 | J. Chem. Eng. Data | 3 | 1 | diethyl butanedioate |  | C8H14O4 | 待定 | diethyl butanedioate | C8H14O4 |  | 待定 | DKMROQRQHGEIOW-UHFFFAOYSA-N | InChI=1S/C8H14O4/c1-3-11-7(9)5-6-8(10)12-4-2/h3-6H2,1-2H3 | 100 |  | 100 |  | Mass density, kg/m3 | kg/m3 | Liquid | Vibrating tube method | 1039.78 |  | TRUE | TRUE | 1.0398 | 1039.78 | 293.49 |  | 293.49 | [62 empty] | C,H,O | kept | Liquid | 100 | 0 | inchikey:DKMROQRQHGEIOW-UHFFFAOYSA-N | ok | inchikey | DKMROQRQHGEIOW-UHFFFAOYSA-N | 31249 |  |  | CCOC(=O)CCC(=O)OCC | C8H14O4 | diethyl butanedioate | DKMROQRQHGEIOW-UHFFFAOYSA-N | CCOC(=O)CCC(=O)OCC | CCOC(=O)CCC(=O)OCC | TRUE
D:\PyProjects\extend\real data\NIST\ThermoML.v2020-09-30\10.1021\je100803e.xml | 10.1021/je100803e | Phase Equilibrium and Physical Properties for the Purification of Propylene Carbonate (PC) and y-Butyrolactone (GBL) | 2011 | J. Chem. Eng. Data | 9 | 1 | diethyl butanedioate |  | C8H14O4 | 待定 | diethyl butanedioate | C8H14O4 |  | 待定 | DKMROQRQHGEIOW-UHFFFAOYSA-N | InChI=1S/C8H14O4/c1-3-11-7(9)5-6-8(10)12-4-2/h3-6H2,1-2H3 | 101.3 |  | 101.3 |  | Mass density, kg/m3 | kg/m3 | Liquid | VIBTUB:UFactor:2 | 1035.5 |  | TRUE | TRUE | 1.0355 | 1035.5 | 298.15 |  | 298.15 | [62 empty] | C,H,O | kept | Liquid | 101.325 | 0.025 | inchikey:DKMROQRQHGEIOW-UHFFFAOYSA-N | ok | inchikey | DKMROQRQHGEIOW-UHFFFAOYSA-N | 31249 |  |  | CCOC(=O)CCC(=O)OCC | C8H14O4 | diethyl butanedioate | DKMROQRQHGEIOW-UHFFFAOYSA-N | CCOC(=O)CCC(=O)OCC | CCOC(=O)CCC(=O)OCC | TRUE
D:\PyProjects\extend\real data\NIST\ThermoML.v2020-09-30\10.1016\j.fluid.2016.08.041.xml | 10.1016/j.fluid.2016.08.041 | Modeling phase equilibria of ternary systems (water + formic acid + ester or alcohol) through UNIFAC-original, SERLAS, NRTL, NRTL-modified, and three-suffix Margules: Parameter estimation using genetic algorithm | 2016 | Fluid Phase Equilib. | 5 | 1 | diethyl butanedioate |  | C8H14O4 | 待定 | diethyl butanedioate | C8H14O4 |  | 待定 | DKMROQRQHGEIOW-UHFFFAOYSA-N | InChI=1S/C8H14O4/c1-3-11-7(9)5-6-8(10)12-4-2/h3-6H2,1-2H3 | 101.325 |  | 101.325 |  | Mass density, kg/m3 | kg/m3 | Liquid | Vibrating tube method | 1035.34 |  | TRUE | TRUE | 1.0353 | 1035.34 | 298.2 |  | 298.2 | [62 empty] | C,H,O | kept | Liquid | 101.325 | 0 | inchikey:DKMROQRQHGEIOW-UHFFFAOYSA-N | ok | inchikey | DKMROQRQHGEIOW-UHFFFAOYSA-N | 31249 |  |  | CCOC(=O)CCC(=O)OCC | C8H14O4 | diethyl butanedioate | DKMROQRQHGEIOW-UHFFFAOYSA-N | CCOC(=O)CCC(=O)OCC | CCOC(=O)CCC(=O)OCC | TRUE
D:\PyProjects\extend\real data\NIST\ThermoML.v2020-09-30\10.1021\acs.jced.5b00385.xml | 10.1021/acs.jced.5b00385 | Liquid Density of 2 Methoxyethyl Acetate, 2 Ethylhexyl Acetate and Diethyl Succinate at Temperatures from 283.15 K to 363.15 K and Pressures up to 100 MPa | 2015 | J. Chem. Eng. Data | 3 | 1 | diethyl butanedioate |  | C8H14O4 | 待定 | diethyl butanedioate | C8H14O4 |  | 待定 | DKMROQRQHGEIOW-UHFFFAOYSA-N | InChI=1S/C8H14O4/c1-3-11-7(9)5-6-8(10)12-4-2/h3-6H2,1-2H3 | 100 |  | 100 |  | Mass density, kg/m3 | kg/m3 | Liquid | Vibrating tube method | 1028.98 |  | TRUE | TRUE | 1.029 | 1028.98 | 303.42 |  | 303.42 | [62 empty] | C,H,O | kept | Liquid | 100 | 0 | inchikey:DKMROQRQHGEIOW-UHFFFAOYSA-N | ok | inchikey | DKMROQRQHGEIOW-UHFFFAOYSA-N | 31249 |  |  | CCOC(=O)CCC(=O)OCC | C8H14O4 | diethyl butanedioate | DKMROQRQHGEIOW-UHFFFAOYSA-N | CCOC(=O)CCC(=O)OCC | CCOC(=O)CCC(=O)OCC | TRUE
D:\PyProjects\extend\real data\NIST\ThermoML.v2020-09-30\10.1021\acs.jced.5b00385.xml | 10.1021/acs.jced.5b00385 | Liquid Density of 2 Methoxyethyl Acetate, 2 Ethylhexyl Acetate and Diethyl Succinate at Temperatures from 283.15 K to 363.15 K and Pressures up to 100 MPa | 2015 | J. Chem. Eng. Data | 3 | 1 | diethyl butanedioate |  | C8H14O4 | 待定 | diethyl butanedioate | C8H14O4 |  | 待定 | DKMROQRQHGEIOW-UHFFFAOYSA-N | InChI=1S/C8H14O4/c1-3-11-7(9)5-6-8(10)12-4-2/h3-6H2,1-2H3 | 100 |  | 100 |  | Mass density, kg/m3 | kg/m3 | Liquid | Vibrating tube method | 1018.75 |  | TRUE | TRUE | 1.0188 | 1018.75 | 313.33 |  | 313.33 | [62 empty] | C,H,O | kept | Liquid | 100 | 0 | inchikey:DKMROQRQHGEIOW-UHFFFAOYSA-N | ok | inchikey | DKMROQRQHGEIOW-UHFFFAOYSA-N | 31249 |  |  | CCOC(=O)CCC(=O)OCC | C8H14O4 | diethyl butanedioate | DKMROQRQHGEIOW-UHFFFAOYSA-N | CCOC(=O)CCC(=O)OCC | CCOC(=O)CCC(=O)OCC | TRUE
D:\PyProjects\extend\real data\NIST\ThermoML.v2020-09-30\10.1021\acs.jced.5b00385.xml | 10.1021/acs.jced.5b00385 | Liquid Density of 2 Methoxyethyl Acetate, 2 Ethylhexyl Acetate and Diethyl Succinate at Temperatures from 283.15 K to 363.15 K and Pressures up to 100 MPa | 2015 | J. Chem. Eng. Data | 3 | 1 | diethyl butanedioate |  | C8H14O4 | 待定 | diethyl butanedioate | C8H14O4 |  | 待定 | DKMROQRQHGEIOW-UHFFFAOYSA-N | InChI=1S/C8H14O4/c1-3-11-7(9)5-6-8(10)12-4-2/h3-6H2,1-2H3 | 100 |  | 100 |  | Mass density, kg/m3 | kg/m3 | Liquid | Vibrating tube method | 1008.44 |  | TRUE | TRUE | 1.0084 | 1008.44 | 323.18 |  | 323.18 | [62 empty] | C,H,O | kept | Liquid | 100 | 0 | inchikey:DKMROQRQHGEIOW-UHFFFAOYSA-N | ok | inchikey | DKMROQRQHGEIOW-UHFFFAOYSA-N | 31249 |  |  | CCOC(=O)CCC(=O)OCC | C8H14O4 | diethyl butanedioate | DKMROQRQHGEIOW-UHFFFAOYSA-N | CCOC(=O)CCC(=O)OCC | CCOC(=O)CCC(=O)OCC | TRUE
D:\PyProjects\extend\real data\NIST\ThermoML.v2020-09-30\10.1021\acs.jced.5b00385.xml | 10.1021/acs.jced.5b00385 | Liquid Density of 2 Methoxyethyl Acetate, 2 Ethylhexyl Acetate and Diethyl Succinate at Temperatures from 283.15 K to 363.15 K and Pressures up to 100 MPa | 2015 | J. Chem. Eng. Data | 3 | 1 | diethyl butanedioate |  | C8H14O4 | 待定 | diethyl butanedioate | C8H14O4 |  | 待定 | DKMROQRQHGEIOW-UHFFFAOYSA-N | InChI=1S/C8H14O4/c1-3-11-7(9)5-6-8(10)12-4-2/h3-6H2,1-2H3 | 100 |  | 100 |  | Mass density, kg/m3 | kg/m3 | Liquid | Vibrating tube method | 998.31 |  | TRUE | TRUE | 0.99831 | 998.31 | 333.1 |  | 333.1 | [62 empty] | C,H,O | kept | Liquid | 100 | 0 | inchikey:DKMROQRQHGEIOW-UHFFFAOYSA-N | ok | inchikey | DKMROQRQHGEIOW-UHFFFAOYSA-N | 31249 |  |  | CCOC(=O)CCC(=O)OCC | C8H14O4 | diethyl butanedioate | DKMROQRQHGEIOW-UHFFFAOYSA-N | CCOC(=O)CCC(=O)OCC | CCOC(=O)CCC(=O)OCC | TRUE
D:\PyProjects\extend\real data\NIST\ThermoML.v2020-09-30\10.1021\acs.jced.5b00385.xml | 10.1021/acs.jced.5b00385 | Liquid Density of 2 Methoxyethyl Acetate, 2 Ethylhexyl Acetate and Diethyl Succinate at Temperatures from 283.15 K to 363.15 K and Pressures up to 100 MPa | 2015 | J. Chem. Eng. Data | 3 | 1 | diethyl butanedioate |  | C8H14O4 | 待定 | diethyl butanedioate | C8H14O4 |  | 待定 | DKMROQRQHGEIOW-UHFFFAOYSA-N | InChI=1S/C8H14O4/c1-3-11-7(9)5-6-8(10)12-4-2/h3-6H2,1-2H3 | 100 |  | 100 |  | Mass density, kg/m3 | kg/m3 | Liquid | Vibrating tube method | 987.87 |  | TRUE | TRUE | 0.98787 | 987.87 | 342.97 |  | 342.97 | [62 empty] | C,H,O | kept | Liquid | 100 | 0 | inchikey:DKMROQRQHGEIOW-UHFFFAOYSA-N | ok | inchikey | DKMROQRQHGEIOW-UHFFFAOYSA-N | 31249 |  |  | CCOC(=O)CCC(=O)OCC | C8H14O4 | diethyl butanedioate | DKMROQRQHGEIOW-UHFFFAOYSA-N | CCOC(=O)CCC(=O)OCC | CCOC(=O)CCC(=O)OCC | TRUE
D:\PyProjects\extend\real data\NIST\ThermoML.v2020-09-30\10.1021\acs.jced.5b00385.xml | 10.1021/acs.jced.5b00385 | Liquid Density of 2 Methoxyethyl Acetate, 2 Ethylhexyl Acetate and Diethyl Succinate at Temperatures from 283.15 K to 363.15 K and Pressures up to 100 MPa | 2015 | J. Chem. Eng. Data | 3 | 1 | diethyl butanedioate |  | C8H14O4 | 待定 | diethyl butanedioate | C8H14O4 |  | 待定 | DKMROQRQHGEIOW-UHFFFAOYSA-N | InChI=1S/C8H14O4/c1-3-11-7(9)5-6-8(10)12-4-2/h3-6H2,1-2H3 | 100 |  | 100 |  | Mass density, kg/m3 | kg/m3 | Liquid | Vibrating tube method | 977.64 |  | TRUE | TRUE | 0.97764 | 977.64 | 352.82 |  | 352.82 | [62 empty] | C,H,O | kept | Liquid | 100 | 0 | inchikey:DKMROQRQHGEIOW-UHFFFAOYSA-N | ok | inchikey | DKMROQRQHGEIOW-UHFFFAOYSA-N | 31249 |  |  | CCOC(=O)CCC(=O)OCC | C8H14O4 | diethyl butanedioate | DKMROQRQHGEIOW-UHFFFAOYSA-N | CCOC(=O)CCC(=O)OCC | CCOC(=O)CCC(=O)OCC | TRUE
D:\PyProjects\extend\real data\NIST\ThermoML.v2020-09-30\10.1021\acs.jced.5b00385.xml | 10.1021/acs.jced.5b00385 | Liquid Density of 2 Methoxyethyl Acetate, 2 Ethylhexyl Acetate and Diethyl Succinate at Temperatures from 283.15 K to 363.15 K and Pressures up to 100 MPa | 2015 | J. Chem. Eng. Data | 3 | 1 | diethyl butanedioate |  | C8H14O4 | 待定 | diethyl butanedioate | C8H14O4 |  | 待定 | DKMROQRQHGEIOW-UHFFFAOYSA-N | InChI=1S/C8H14O4/c1-3-11-7(9)5-6-8(10)12-4-2/h3-6H2,1-2H3 | 100 |  | 100 |  | Mass density, kg/m3 | kg/m3 | Liquid | Vibrating tube method | 967.3 |  | TRUE | TRUE | 0.9673 | 967.3 | 362.66 |  | 362.66 | [62 empty] | C,H,O | kept | Liquid | 100 | 0 | inchikey:DKMROQRQHGEIOW-UHFFFAOYSA-N | ok | inchikey | DKMROQRQHGEIOW-UHFFFAOYSA-N | 31249 |  |  | CCOC(=O)CCC(=O)OCC | C8H14O4 | diethyl butanedioate | DKMROQRQHGEIOW-UHFFFAOYSA-N | CCOC(=O)CCC(=O)OCC | CCOC(=O)CCC(=O)OCC | TRUE
D:\PyProjects\extend\real data\NIST\ThermoML.v2020-09-30\10.1016\j.fluid.2008.06.014.xml | 10.1016/j.fluid.2008.06.014 | Density and viscosity measurements of diethyl ether from 243 to 373K and up to 20MPa | 2008 | Fluid Phase Equilib. | 2 | 1 | diethyl ether |  | C4H10O | 待定 | diethyl ether | C4H10O |  | 待定 | RTZKZFJDLAIYFH-UHFFFAOYSA-N | InChI=1S/C4H10O/c1-3-5-4-2/h3-4H2,1-2H3 | 100 |  | 100 |  | Mass density, kg/m3 | kg/m3 | Liquid | vibrating wire | 768.339 |  | TRUE | TRUE | 0.76834 | 768.339 | 243.15 |  | 243.15 | [62 empty] | C,H,O | kept | Liquid | 100 | 0 | inchikey:RTZKZFJDLAIYFH-UHFFFAOYSA-N | ok | inchikey | RTZKZFJDLAIYFH-UHFFFAOYSA-N | 3283 |  |  | CCOCC | C4H10O | ethoxyethane | RTZKZFJDLAIYFH-UHFFFAOYSA-N | CCOCC | CCOCC | TRUE
D:\PyProjects\extend\real data\NIST\ThermoML.v2020-09-30\10.1016\j.fluid.2008.06.014.xml | 10.1016/j.fluid.2008.06.014 | Density and viscosity measurements of diethyl ether from 243 to 373K and up to 20MPa | 2008 | Fluid Phase Equilib. | 2 | 1 | diethyl ether |  | C4H10O | 待定 | diethyl ether | C4H10O |  | 待定 | RTZKZFJDLAIYFH-UHFFFAOYSA-N | InChI=1S/C4H10O/c1-3-5-4-2/h3-4H2,1-2H3 | 100 |  | 100 |  | Mass density, kg/m3 | kg/m3 | Liquid | vibrating wire | 758.413 |  | TRUE | TRUE | 0.75841 | 758.413 | 253.15 |  | 253.15 | [62 empty] | C,H,O | kept | Liquid | 100 | 0 | inchikey:RTZKZFJDLAIYFH-UHFFFAOYSA-N | ok | inchikey | RTZKZFJDLAIYFH-UHFFFAOYSA-N | 3283 |  |  | CCOCC | C4H10O | ethoxyethane | RTZKZFJDLAIYFH-UHFFFAOYSA-N | CCOCC | CCOCC | TRUE
D:\PyProjects\extend\real data\NIST\ThermoML.v2020-09-30\10.1016\j.fluid.2008.06.014.xml | 10.1016/j.fluid.2008.06.014 | Density and viscosity measurements of diethyl ether from 243 to 373K and up to 20MPa | 2008 | Fluid Phase Equilib. | 2 | 1 | diethyl ether |  | C4H10O | 待定 | diethyl ether | C4H10O |  | 待定 | RTZKZFJDLAIYFH-UHFFFAOYSA-N | InChI=1S/C4H10O/c1-3-5-4-2/h3-4H2,1-2H3 | 100 |  | 100 |  | Mass density, kg/m3 | kg/m3 | Liquid | vibrating wire | 747.885 |  | TRUE | TRUE | 0.74789 | 747.885 | 263.15 |  | 263.15 | [62 empty] | C,H,O | kept | Liquid | 100 | 0 | inchikey:RTZKZFJDLAIYFH-UHFFFAOYSA-N | ok | inchikey | RTZKZFJDLAIYFH-UHFFFAOYSA-N | 3283 |  |  | CCOCC | C4H10O | ethoxyethane | RTZKZFJDLAIYFH-UHFFFAOYSA-N | CCOCC | CCOCC | TRUE
D:\PyProjects\extend\real data\NIST\ThermoML.v2020-09-30\10.1016\j.fluid.2008.06.014.xml | 10.1016/j.fluid.2008.06.014 | Density and viscosity measurements of diethyl ether from 243 to 373K and up to 20MPa | 2008 | Fluid Phase Equilib. | 2 | 1 | diethyl ether |  | C4H10O | 待定 | diethyl ether | C4H10O |  | 待定 | RTZKZFJDLAIYFH-UHFFFAOYSA-N | InChI=1S/C4H10O/c1-3-5-4-2/h3-4H2,1-2H3 | 100 |  | 100 |  | Mass density, kg/m3 | kg/m3 | Liquid | vibrating wire | 736.593 |  | TRUE | TRUE | 0.73659 | 736.593 | 273.15 |  | 273.15 | [62 empty] | C,H,O | kept | Liquid | 100 | 0 | inchikey:RTZKZFJDLAIYFH-UHFFFAOYSA-N | ok | inchikey | RTZKZFJDLAIYFH-UHFFFAOYSA-N | 3283 |  |  | CCOCC | C4H10O | ethoxyethane | RTZKZFJDLAIYFH-UHFFFAOYSA-N | CCOCC | CCOCC | TRUE
D:\PyProjects\extend\real data\NIST\ThermoML.v2020-09-30\10.1016\j.fluid.2008.06.014.xml | 10.1016/j.fluid.2008.06.014 | Density and viscosity measurements of diethyl ether from 243 to 373K and up to 20MPa | 2008 | Fluid Phase Equilib. | 2 | 1 | diethyl ether |  | C4H10O | 待定 | diethyl ether | C4H10O |  | 待定 | RTZKZFJDLAIYFH-UHFFFAOYSA-N | InChI=1S/C4H10O/c1-3-5-4-2/h3-4H2,1-2H3 | 100 |  | 100 |  | Mass density, kg/m3 | kg/m3 | Liquid | vibrating wire | 725.632 |  | TRUE | TRUE | 0.72563 | 725.632 | 283.15 |  | 283.15 | [62 empty] | C,H,O | kept | Liquid | 100 | 0 | inchikey:RTZKZFJDLAIYFH-UHFFFAOYSA-N | ok | inchikey | RTZKZFJDLAIYFH-UHFFFAOYSA-N | 3283 |  |  | CCOCC | C4H10O | ethoxyethane | RTZKZFJDLAIYFH-UHFFFAOYSA-N | CCOCC | CCOCC | TRUE
D:\PyProjects\extend\real data\NIST\ThermoML.v2020-09-30\10.1016\j.fluid.2008.06.014.xml | 10.1016/j.fluid.2008.06.014 | Density and viscosity measurements of diethyl ether from 243 to 373K and up to 20MPa | 2008 | Fluid Phase Equilib. | 2 | 1 | diethyl ether |  | C4H10O | 待定 | diethyl ether | C4H10O |  | 待定 | RTZKZFJDLAIYFH-UHFFFAOYSA-N | InChI=1S/C4H10O/c1-3-5-4-2/h3-4H2,1-2H3 | 100 |  | 100 |  | Mass density, kg/m3 | kg/m3 | Liquid | vibrating wire | 714.517 |  | TRUE | TRUE | 0.71452 | 714.517 | 293.15 |  | 293.15 | [62 empty] | C,H,O | kept | Liquid | 100 | 0 | inchikey:RTZKZFJDLAIYFH-UHFFFAOYSA-N | ok | inchikey | RTZKZFJDLAIYFH-UHFFFAOYSA-N | 3283 |  |  | CCOCC | C4H10O | ethoxyethane | RTZKZFJDLAIYFH-UHFFFAOYSA-N | CCOCC | CCOCC | TRUE
D:\PyProjects\extend\real data\NIST\ThermoML.v2020-09-30\10.1021\je100594u.xml | 10.1021/je100594u | Study of the Solution Properties of Ternary Mixtures of 1,3-Dioxolane (1), Diethyl Ether (2), and n-Amyl Alcohol (3) and the Corresponding Binary Mixtures by Density, Viscosity, Refractivity, and Ultrasonic Speed Measurements at 298.15 K | 2010 | J. Chem. Eng. Data | 12 | 1 | diethyl ether |  | C4H10O | 待定 | diethyl ether | C4H10O |  | 待定 | RTZKZFJDLAIYFH-UHFFFAOYSA-N | InChI=1S/C4H10O/c1-3-5-4-2/h3-4H2,1-2H3 | 101.3 |  | 101.3 |  | Mass density, kg/m3 | kg/m3 | Liquid | Pycnometric method | 708.3 |  | TRUE | TRUE | 0.7083 | 708.3 | 298.15 |  | 298.15 | [62 empty] | C,H,O | kept | Liquid | 101.325 | 0.025 | inchikey:RTZKZFJDLAIYFH-UHFFFAOYSA-N | ok | inchikey | RTZKZFJDLAIYFH-UHFFFAOYSA-N | 3283 |  |  | CCOCC | C4H10O | ethoxyethane | RTZKZFJDLAIYFH-UHFFFAOYSA-N | CCOCC | CCOCC | TRUE
D:\PyProjects\extend\real data\NIST\ThermoML.v2020-09-30\10.1021\je7000733.xml | 10.1021/je7000733 | Liquid-Liquid Equilibria of (Water + Acetic Acid + Diethyl Succinate or Diethyl Glutarate or Diethyl Adipate) Ternary Systems | 2007 | J. Chem. Eng. Data | 12 | 1 | diethyl hexanedioate |  | C10H18O4 | 待定 | diethyl hexanedioate | C10H18O4 |  | 待定 | VIZORQUEIQEFRT-UHFFFAOYSA-N | InChI=1S/C10H18O4/c1-3-13-9(11)7-5-6-8-10(12)14-4-2/h3-8H2,1-2H3 | 101.325 |  | 101.325 |  | Mass density, kg/m3 | kg/m3 | Liquid | Vibrating tube method | 1007.63 |  | TRUE | TRUE | 1.0076 | 1007.63 | 293.1 |  | 293.1 | [62 empty] | C,H,O | kept | Liquid | 101.325 | 0 | inchikey:VIZORQUEIQEFRT-UHFFFAOYSA-N | ok | inchikey | VIZORQUEIQEFRT-UHFFFAOYSA-N | 8844 |  |  | CCOC(=O)CCCCC(=O)OCC | C10H18O4 | diethyl hexanedioate | VIZORQUEIQEFRT-UHFFFAOYSA-N | CCOC(=O)CCCCC(=O)OCC | CCOC(=O)CCCCC(=O)OCC | TRUE
D:\PyProjects\extend\real data\NIST\ThermoML.v2020-09-30\10.1021\je700737c.xml | 10.1021/je700737c | Density of Diethyl Adipate using a New Vibrating Tube Densimeter from (293.15 to 403.15) K and up to 140 MPa. Calibration and Measurements | 2008 | J. Chem. Eng. Data | 1 | 1 | diethyl hexanedioate |  | C10H18O4 | 待定 | diethyl hexanedioate | C10H18O4 |  | 待定 | VIZORQUEIQEFRT-UHFFFAOYSA-N | InChI=1S/C10H18O4/c1-3-13-9(11)7-5-6-8-10(12)14-4-2/h3-8H2,1-2H3 | 100 |  | 100 |  | Mass density, kg/m3 | kg/m3 | Liquid | Vibrating tube method | 1006.6 |  | TRUE | TRUE | 1.0066 | 1006.6 | 293.15 |  | 293.15 | [62 empty] | C,H,O | kept | Liquid | 100 | 0 | inchikey:VIZORQUEIQEFRT-UHFFFAOYSA-N | ok | inchikey | VIZORQUEIQEFRT-UHFFFAOYSA-N | 8844 |  |  | CCOC(=O)CCCCC(=O)OCC | C10H18O4 | diethyl hexanedioate | VIZORQUEIQEFRT-UHFFFAOYSA-N | CCOC(=O)CCCCC(=O)OCC | CCOC(=O)CCCCC(=O)OCC | TRUE
D:\PyProjects\extend\real data\NIST\ThermoML.v2020-09-30\10.1021\je700737c.xml | 10.1021/je700737c | Density of Diethyl Adipate using a New Vibrating Tube Densimeter from (293.15 to 403.15) K and up to 140 MPa. Calibration and Measurements | 2008 | J. Chem. Eng. Data | 1 | 1 | diethyl hexanedioate |  | C10H18O4 | 待定 | diethyl hexanedioate | C10H18O4 |  | 待定 | VIZORQUEIQEFRT-UHFFFAOYSA-N | InChI=1S/C10H18O4/c1-3-13-9(11)7-5-6-8-10(12)14-4-2/h3-8H2,1-2H3 | 100 |  | 100 |  | Mass density, kg/m3 | kg/m3 | Liquid | Vibrating tube method | 997 |  | TRUE | TRUE | 0.997 | 997 | 303.15 |  | 303.15 | [62 empty] | C,H,O | kept | Liquid | 100 | 0 | inchikey:VIZORQUEIQEFRT-UHFFFAOYSA-N | ok | inchikey | VIZORQUEIQEFRT-UHFFFAOYSA-N | 8844 |  |  | CCOC(=O)CCCCC(=O)OCC | C10H18O4 | diethyl hexanedioate | VIZORQUEIQEFRT-UHFFFAOYSA-N | CCOC(=O)CCCCC(=O)OCC | CCOC(=O)CCCCC(=O)OCC | TRUE
D:\PyProjects\extend\real data\NIST\ThermoML.v2020-09-30\10.1021\je700737c.xml | 10.1021/je700737c | Density of Diethyl Adipate using a New Vibrating Tube Densimeter from (293.15 to 403.15) K and up to 140 MPa. Calibration and Measurements | 2008 | J. Chem. Eng. Data | 1 | 1 | diethyl hexanedioate |  | C10H18O4 | 待定 | diethyl hexanedioate | C10H18O4 |  | 待定 | VIZORQUEIQEFRT-UHFFFAOYSA-N | InChI=1S/C10H18O4/c1-3-13-9(11)7-5-6-8-10(12)14-4-2/h3-8H2,1-2H3 | 100 |  | 100 |  | Mass density, kg/m3 | kg/m3 | Liquid | Vibrating tube method | 987.7 |  | TRUE | TRUE | 0.9877 | 987.7 | 313.15 |  | 313.15 | [62 empty] | C,H,O | kept | Liquid | 100 | 0 | inchikey:VIZORQUEIQEFRT-UHFFFAOYSA-N | ok | inchikey | VIZORQUEIQEFRT-UHFFFAOYSA-N | 8844 |  |  | CCOC(=O)CCCCC(=O)OCC | C10H18O4 | diethyl hexanedioate | VIZORQUEIQEFRT-UHFFFAOYSA-N | CCOC(=O)CCCCC(=O)OCC | CCOC(=O)CCCCC(=O)OCC | TRUE
D:\PyProjects\extend\real data\NIST\ThermoML.v2020-09-30\10.1021\je700737c.xml | 10.1021/je700737c | Density of Diethyl Adipate using a New Vibrating Tube Densimeter from (293.15 to 403.15) K and up to 140 MPa. Calibration and Measurements | 2008 | J. Chem. Eng. Data | 1 | 1 | diethyl hexanedioate |  | C10H18O4 | 待定 | diethyl hexanedioate | C10H18O4 |  | 待定 | VIZORQUEIQEFRT-UHFFFAOYSA-N | InChI=1S/C10H18O4/c1-3-13-9(11)7-5-6-8-10(12)14-4-2/h3-8H2,1-2H3 | 100 |  | 100 |  | Mass density, kg/m3 | kg/m3 | Liquid | Vibrating tube method | 978.3 |  | TRUE | TRUE | 0.9783 | 978.3 | 323.15 |  | 323.15 | [62 empty] | C,H,O | kept | Liquid | 100 | 0 | inchikey:VIZORQUEIQEFRT-UHFFFAOYSA-N | ok | inchikey | VIZORQUEIQEFRT-UHFFFAOYSA-N | 8844 |  |  | CCOC(=O)CCCCC(=O)OCC | C10H18O4 | diethyl hexanedioate | VIZORQUEIQEFRT-UHFFFAOYSA-N | CCOC(=O)CCCCC(=O)OCC | CCOC(=O)CCCCC(=O)OCC | TRUE
D:\PyProjects\extend\real data\NIST\ThermoML.v2020-09-30\10.1021\je700737c.xml | 10.1021/je700737c | Density of Diethyl Adipate using a New Vibrating Tube Densimeter from (293.15 to 403.15) K and up to 140 MPa. Calibration and Measurements | 2008 | J. Chem. Eng. Data | 1 | 1 | diethyl hexanedioate |  | C10H18O4 | 待定 | diethyl hexanedioate | C10H18O4 |  | 待定 | VIZORQUEIQEFRT-UHFFFAOYSA-N | InChI=1S/C10H18O4/c1-3-13-9(11)7-5-6-8-10(12)14-4-2/h3-8H2,1-2H3 | 100 |  | 100 |  | Mass density, kg/m3 | kg/m3 | Liquid | Vibrating tube method | 969 |  | TRUE | TRUE | 0.969 | 969 | 333.15 |  | 333.15 | [62 empty] | C,H,O | kept | Liquid | 100 | 0 | inchikey:VIZORQUEIQEFRT-UHFFFAOYSA-N | ok | inchikey | VIZORQUEIQEFRT-UHFFFAOYSA-N | 8844 |  |  | CCOC(=O)CCCCC(=O)OCC | C10H18O4 | diethyl hexanedioate | VIZORQUEIQEFRT-UHFFFAOYSA-N | CCOC(=O)CCCCC(=O)OCC | CCOC(=O)CCCCC(=O)OCC | TRUE
D:\PyProjects\extend\real data\NIST\ThermoML.v2020-09-30\10.1021\je700737c.xml | 10.1021/je700737c | Density of Diethyl Adipate using a New Vibrating Tube Densimeter from (293.15 to 403.15) K and up to 140 MPa. Calibration and Measurements | 2008 | J. Chem. Eng. Data | 1 | 1 | diethyl hexanedioate |  | C10H18O4 | 待定 | diethyl hexanedioate | C10H18O4 |  | 待定 | VIZORQUEIQEFRT-UHFFFAOYSA-N | InChI=1S/C10H18O4/c1-3-13-9(11)7-5-6-8-10(12)14-4-2/h3-8H2,1-2H3 | 100 |  | 100 |  | Mass density, kg/m3 | kg/m3 | Liquid | Vibrating tube method | 959.8 |  | TRUE | TRUE | 0.9598 | 959.8 | 343.15 |  | 343.15 | [62 empty] | C,H,O | kept | Liquid | 100 | 0 | inchikey:VIZORQUEIQEFRT-UHFFFAOYSA-N | ok | inchikey | VIZORQUEIQEFRT-UHFFFAOYSA-N | 8844 |  |  | CCOC(=O)CCCCC(=O)OCC | C10H18O4 | diethyl hexanedioate | VIZORQUEIQEFRT-UHFFFAOYSA-N | CCOC(=O)CCCCC(=O)OCC | CCOC(=O)CCCCC(=O)OCC | TRUE
D:\PyProjects\extend\real data\NIST\ThermoML.v2020-09-30\10.1021\je700737c.xml | 10.1021/je700737c | Density of Diethyl Adipate using a New Vibrating Tube Densimeter from (293.15 to 403.15) K and up to 140 MPa. Calibration and Measurements | 2008 | J. Chem. Eng. Data | 1 | 1 | diethyl hexanedioate |  | C10H18O4 | 待定 | diethyl hexanedioate | C10H18O4 |  | 待定 | VIZORQUEIQEFRT-UHFFFAOYSA-N | InChI=1S/C10H18O4/c1-3-13-9(11)7-5-6-8-10(12)14-4-2/h3-8H2,1-2H3 | 100 |  | 100 |  | Mass density, kg/m3 | kg/m3 | Liquid | Vibrating tube method | 949.7 |  | TRUE | TRUE | 0.9497 | 949.7 | 353.15 |  | 353.15 | [62 empty] | C,H,O | kept | Liquid | 100 | 0 | inchikey:VIZORQUEIQEFRT-UHFFFAOYSA-N | ok | inchikey | VIZORQUEIQEFRT-UHFFFAOYSA-N | 8844 |  |  | CCOC(=O)CCCCC(=O)OCC | C10H18O4 | diethyl hexanedioate | VIZORQUEIQEFRT-UHFFFAOYSA-N | CCOC(=O)CCCCC(=O)OCC | CCOC(=O)CCCCC(=O)OCC | TRUE
D:\PyProjects\extend\real data\NIST\ThermoML.v2020-09-30\10.1021\je700737c.xml | 10.1021/je700737c | Density of Diethyl Adipate using a New Vibrating Tube Densimeter from (293.15 to 403.15) K and up to 140 MPa. Calibration and Measurements | 2008 | J. Chem. Eng. Data | 1 | 1 | diethyl hexanedioate |  | C10H18O4 | 待定 | diethyl hexanedioate | C10H18O4 |  | 待定 | VIZORQUEIQEFRT-UHFFFAOYSA-N | InChI=1S/C10H18O4/c1-3-13-9(11)7-5-6-8-10(12)14-4-2/h3-8H2,1-2H3 | 100 |  | 100 |  | Mass density, kg/m3 | kg/m3 | Liquid | Vibrating tube method | 940.2 |  | TRUE | TRUE | 0.9402 | 940.2 | 363.15 |  | 363.15 | [62 empty] | C,H,O | kept | Liquid | 100 | 0 | inchikey:VIZORQUEIQEFRT-UHFFFAOYSA-N | ok | inchikey | VIZORQUEIQEFRT-UHFFFAOYSA-N | 8844 |  |  | CCOC(=O)CCCCC(=O)OCC | C10H18O4 | diethyl hexanedioate | VIZORQUEIQEFRT-UHFFFAOYSA-N | CCOC(=O)CCCCC(=O)OCC | CCOC(=O)CCCCC(=O)OCC | TRUE
D:\PyProjects\extend\real data\NIST\ThermoML.v2020-09-30\10.1021\je700737c.xml | 10.1021/je700737c | Density of Diethyl Adipate using a New Vibrating Tube Densimeter from (293.15 to 403.15) K and up to 140 MPa. Calibration and Measurements | 2008 | J. Chem. Eng. Data | 1 | 1 | diethyl hexanedioate |  | C10H18O4 | 待定 | diethyl hexanedioate | C10H18O4 |  | 待定 | VIZORQUEIQEFRT-UHFFFAOYSA-N | InChI=1S/C10H18O4/c1-3-13-9(11)7-5-6-8-10(12)14-4-2/h3-8H2,1-2H3 | 100 |  | 100 |  | Mass density, kg/m3 | kg/m3 | Liquid | Vibrating tube method | 930.9 |  | TRUE | TRUE | 0.9309 | 930.9 | 373.15 |  | 373.15 | [62 empty] | C,H,O | kept | Liquid | 100 | 0 | inchikey:VIZORQUEIQEFRT-UHFFFAOYSA-N | ok | inchikey | VIZORQUEIQEFRT-UHFFFAOYSA-N | 8844 |  |  | CCOC(=O)CCCCC(=O)OCC | C10H18O4 | diethyl hexanedioate | VIZORQUEIQEFRT-UHFFFAOYSA-N | CCOC(=O)CCCCC(=O)OCC | CCOC(=O)CCCCC(=O)OCC | TRUE
D:\PyProjects\extend\real data\NIST\ThermoML.v2020-09-30\10.1021\je700737c.xml | 10.1021/je700737c | Density of Diethyl Adipate using a New Vibrating Tube Densimeter from (293.15 to 403.15) K and up to 140 MPa. Calibration and Measurements | 2008 | J. Chem. Eng. Data | 1 | 1 | diethyl hexanedioate |  | C10H18O4 | 待定 | diethyl hexanedioate | C10H18O4 |  | 待定 | VIZORQUEIQEFRT-UHFFFAOYSA-N | InChI=1S/C10H18O4/c1-3-13-9(11)7-5-6-8-10(12)14-4-2/h3-8H2,1-2H3 | 100 |  | 100 |  | Mass density, kg/m3 | kg/m3 | Liquid | Vibrating tube method | 921.3 |  | TRUE | TRUE | 0.9213 | 921.3 | 383.15 |  | 383.15 | [62 empty] | C,H,O | kept | Liquid | 100 | 0 | inchikey:VIZORQUEIQEFRT-UHFFFAOYSA-N | ok | inchikey | VIZORQUEIQEFRT-UHFFFAOYSA-N | 8844 |  |  | CCOC(=O)CCCCC(=O)OCC | C10H18O4 | diethyl hexanedioate | VIZORQUEIQEFRT-UHFFFAOYSA-N | CCOC(=O)CCCCC(=O)OCC | CCOC(=O)CCCCC(=O)OCC | TRUE
D:\PyProjects\extend\real data\NIST\ThermoML.v2020-09-30\10.1021\je700737c.xml | 10.1021/je700737c | Density of Diethyl Adipate using a New Vibrating Tube Densimeter from (293.15 to 403.15) K and up to 140 MPa. Calibration and Measurements | 2008 | J. Chem. Eng. Data | 1 | 1 | diethyl hexanedioate |  | C10H18O4 | 待定 | diethyl hexanedioate | C10H18O4 |  | 待定 | VIZORQUEIQEFRT-UHFFFAOYSA-N | InChI=1S/C10H18O4/c1-3-13-9(11)7-5-6-8-10(12)14-4-2/h3-8H2,1-2H3 | 100 |  | 100 |  | Mass density, kg/m3 | kg/m3 | Liquid | Vibrating tube method | 911.6 |  | TRUE | TRUE | 0.9116 | 911.6 | 393.15 |  | 393.15 | [62 empty] | C,H,O | kept | Liquid | 100 | 0 | inchikey:VIZORQUEIQEFRT-UHFFFAOYSA-N | ok | inchikey | VIZORQUEIQEFRT-UHFFFAOYSA-N | 8844 |  |  | CCOC(=O)CCCCC(=O)OCC | C10H18O4 | diethyl hexanedioate | VIZORQUEIQEFRT-UHFFFAOYSA-N | CCOC(=O)CCCCC(=O)OCC | CCOC(=O)CCCCC(=O)OCC | TRUE
D:\PyProjects\extend\real data\NIST\ThermoML.v2020-09-30\10.1021\je700737c.xml | 10.1021/je700737c | Density of Diethyl Adipate using a New Vibrating Tube Densimeter from (293.15 to 403.15) K and up to 140 MPa. Calibration and Measurements | 2008 | J. Chem. Eng. Data | 1 | 1 | diethyl hexanedioate |  | C10H18O4 | 待定 | diethyl hexanedioate | C10H18O4 |  | 待定 | VIZORQUEIQEFRT-UHFFFAOYSA-N | InChI=1S/C10H18O4/c1-3-13-9(11)7-5-6-8-10(12)14-4-2/h3-8H2,1-2H3 | 100 |  | 100 |  | Mass density, kg/m3 | kg/m3 | Liquid | Vibrating tube method | 902 |  | TRUE | TRUE | 0.902 | 902 | 403.15 |  | 403.15 | [62 empty] | C,H,O | kept | Liquid | 100 | 0 | inchikey:VIZORQUEIQEFRT-UHFFFAOYSA-N | ok | inchikey | VIZORQUEIQEFRT-UHFFFAOYSA-N | 8844 |  |  | CCOC(=O)CCCCC(=O)OCC | C10H18O4 | diethyl hexanedioate | VIZORQUEIQEFRT-UHFFFAOYSA-N | CCOC(=O)CCCCC(=O)OCC | CCOC(=O)CCCCC(=O)OCC | TRUE
D:\PyProjects\extend\real data\NIST\ThermoML.v2020-09-30\10.1016\j.fluid.2017.01.003.xml | 10.1016/j.fluid.2017.01.003 | New measurements and modeling of high pressure thermodynamic properties of glycols | 2017 | Fluid Phase Equilib. | 2 | 1 | diethylene glycol |  | C4H10O3 | 待定 | diethylene glycol | C4H10O3 |  | 待定 | MTHSVFCYNBDYFN-UHFFFAOYSA-N | InChI=1S/C4H10O3/c5-1-3-7-4-2-6/h5-6H,1-4H2 | 100 |  | 100 |  | Mass density, kg/m3 | kg/m3 | Liquid | Vibrating tube method | 1124.3 |  | TRUE | TRUE | 1.1243 | 1124.3 | 283.15 |  | 283.15 | [62 empty] | C,H,O | kept | Liquid | 100 | 0 | inchikey:MTHSVFCYNBDYFN-UHFFFAOYSA-N | ok | inchikey | MTHSVFCYNBDYFN-UHFFFAOYSA-N | 8117 |  |  | C(COCCO)O | C4H10O3 | 2-(2-hydroxyethoxy)ethanol | MTHSVFCYNBDYFN-UHFFFAOYSA-N | C(COCCO)O | C(COCCO)O | TRUE
D:\PyProjects\extend\real data\NIST\ThermoML.v2020-09-30\10.1021\je700577t.xml | 10.1021/je700577t | Liquid-Liquid Equilibria of (Limonene + Linalool + Ethylene Glycol or Diethylene Glycol or Triethylene Glycol or 1,2-Propylene Glycol) Ternary Systems | 2008 | J. Chem. Eng. Data | 4 | 1 | diethylene glycol |  | C4H10O3 | 待定 | diethylene glycol | C4H10O3 |  | 待定 | MTHSVFCYNBDYFN-UHFFFAOYSA-N | InChI=1S/C4H10O3/c5-1-3-7-4-2-6/h5-6H,1-4H2 | 101.325 |  | 101.325 |  | Mass density, kg/m3 | kg/m3 | Liquid | VIBTUB:UFactor:6 | 1119.74 |  | TRUE | TRUE | 1.1197 | 1119.74 | 288 |  | 288 | [62 empty] | C,H,O | kept | Liquid | 101.325 | 0 | inchikey:MTHSVFCYNBDYFN-UHFFFAOYSA-N | ok | inchikey | MTHSVFCYNBDYFN-UHFFFAOYSA-N | 8117 |  |  | C(COCCO)O | C4H10O3 | 2-(2-hydroxyethoxy)ethanol | MTHSVFCYNBDYFN-UHFFFAOYSA-N | C(COCCO)O | C(COCCO)O | TRUE
D:\PyProjects\extend\real data\NIST\ThermoML.v2020-09-30\10.1016\j.jct.2013.05.011.xml | 10.1016/j.jct.2013.05.011 | Activity coefficients at infinite dilution of organic solutes in diethylene glycol and triethylene glycol from gas-liquid chromatography | 2013 | J. Chem. Thermodyn. | 1 | 1 | diethylene glycol |  | C4H10O3 | 待定 | diethylene glycol | C4H10O3 |  | 待定 | MTHSVFCYNBDYFN-UHFFFAOYSA-N | InChI=1S/C4H10O3/c5-1-3-7-4-2-6/h5-6H,1-4H2 | 101.325 |  | 101.325 |  | Mass density, kg/m3 | kg/m3 | Liquid | Vibrating tube method | 1120.05 |  | TRUE | TRUE | 1.12 | 1120.05 | 288.15 |  | 288.15 | [62 empty] | C,H,O | kept | Liquid | 101.325 | 0 | inchikey:MTHSVFCYNBDYFN-UHFFFAOYSA-N | ok | inchikey | MTHSVFCYNBDYFN-UHFFFAOYSA-N | 8117 |  |  | C(COCCO)O | C4H10O3 | 2-(2-hydroxyethoxy)ethanol | MTHSVFCYNBDYFN-UHFFFAOYSA-N | C(COCCO)O | C(COCCO)O | TRUE
D:\PyProjects\extend\real data\NIST\ThermoML.v2020-09-30\10.1016\j.fluid.2017.01.003.xml | 10.1016/j.fluid.2017.01.003 | New measurements and modeling of high pressure thermodynamic properties of glycols | 2017 | Fluid Phase Equilib. | 2 | 1 | diethylene glycol |  | C4H10O3 | 待定 | diethylene glycol | C4H10O3 |  | 待定 | MTHSVFCYNBDYFN-UHFFFAOYSA-N | InChI=1S/C4H10O3/c5-1-3-7-4-2-6/h5-6H,1-4H2 | 100 |  | 100 |  | Mass density, kg/m3 | kg/m3 | Liquid | Vibrating tube method | 1117.1 |  | TRUE | TRUE | 1.1171 | 1117.1 | 293.15 |  | 293.15 | [62 empty] | C,H,O | kept | Liquid | 100 | 0 | inchikey:MTHSVFCYNBDYFN-UHFFFAOYSA-N | ok | inchikey | MTHSVFCYNBDYFN-UHFFFAOYSA-N | 8117 |  |  | C(COCCO)O | C4H10O3 | 2-(2-hydroxyethoxy)ethanol | MTHSVFCYNBDYFN-UHFFFAOYSA-N | C(COCCO)O | C(COCCO)O | TRUE
D:\PyProjects\extend\real data\NIST\ThermoML.v2020-09-30\10.1016\j.fluid.2014.12.027.xml | 10.1016/j.fluid.2014.12.027 | Removal of aromatic hydrocarbons from hydrocarbon mixture using glycols at 303.15 K and 333.15 K and atmospheric pressure: Experimental and calculated data by NRTL and UNIQUAC models | 2015 | Fluid Phase Equilib. | 3 | 1 | diethylene glycol |  | C4H10O3 | 待定 | diethylene glycol | C4H10O3 |  | 待定 | MTHSVFCYNBDYFN-UHFFFAOYSA-N | InChI=1S/C4H10O3/c5-1-3-7-4-2-6/h5-6H,1-4H2 | 101.325 |  | 101.325 |  | Mass density, kg/m3 | kg/m3 | Liquid | Vibrating tube method | 1109.165 |  | TRUE | TRUE | 1.1092 | 1109.165 | 298 |  | 298 | [62 empty] | C,H,O | kept | Liquid | 101.325 | 0 | inchikey:MTHSVFCYNBDYFN-UHFFFAOYSA-N | ok | inchikey | MTHSVFCYNBDYFN-UHFFFAOYSA-N | 8117 |  |  | C(COCCO)O | C4H10O3 | 2-(2-hydroxyethoxy)ethanol | MTHSVFCYNBDYFN-UHFFFAOYSA-N | C(COCCO)O | C(COCCO)O | TRUE
D:\PyProjects\extend\real data\NIST\ThermoML.v2020-09-30\10.1021\je401020e.xml | 10.1021/je401020e | Isobaric Vapor-Liquid Equilibrium for Four Binary Systems of Ethane-1,2-diol, Butane-1,4-diol, 2-(2- Hydroxyethoxy)ethan-1-ol and 2-[2-(2- Hydroxyethoxy)ethoxy]ethanol at 10.0 kPa, 20.0 kPa and 40.0 kPa | 2014 | J. Chem. Eng. Data | 7 | 1 | diethylene glycol |  | C4H10O3 | 待定 | diethylene glycol | C4H10O3 |  | 待定 | MTHSVFCYNBDYFN-UHFFFAOYSA-N | InChI=1S/C4H10O3/c5-1-3-7-4-2-6/h5-6H,1-4H2 | 101.325 |  | 101.325 |  | Mass density, kg/m3 | kg/m3 | Liquid | Vibrating tube method | 1112.56 |  | TRUE | TRUE | 1.1126 | 1112.56 | 298.15 |  | 298.15 | [62 empty] | C,H,O | kept | Liquid | 101.325 | 0 | inchikey:MTHSVFCYNBDYFN-UHFFFAOYSA-N | ok | inchikey | MTHSVFCYNBDYFN-UHFFFAOYSA-N | 8117 |  |  | C(COCCO)O | C4H10O3 | 2-(2-hydroxyethoxy)ethanol | MTHSVFCYNBDYFN-UHFFFAOYSA-N | C(COCCO)O | C(COCCO)O | TRUE
D:\PyProjects\extend\real data\NIST\ThermoML.v2020-09-30\10.1016\j.fluid.2017.01.003.xml | 10.1016/j.fluid.2017.01.003 | New measurements and modeling of high pressure thermodynamic properties of glycols | 2017 | Fluid Phase Equilib. | 2 | 1 | diethylene glycol |  | C4H10O3 | 待定 | diethylene glycol | C4H10O3 |  | 待定 | MTHSVFCYNBDYFN-UHFFFAOYSA-N | InChI=1S/C4H10O3/c5-1-3-7-4-2-6/h5-6H,1-4H2 | 100 |  | 100 |  | Mass density, kg/m3 | kg/m3 | Liquid | Vibrating tube method | 1109.9 |  | TRUE | TRUE | 1.1099 | 1109.9 | 303.14 |  | 303.14 | [62 empty] | C,H,O | kept | Liquid | 100 | 0 | inchikey:MTHSVFCYNBDYFN-UHFFFAOYSA-N | ok | inchikey | MTHSVFCYNBDYFN-UHFFFAOYSA-N | 8117 |  |  | C(COCCO)O | C4H10O3 | 2-(2-hydroxyethoxy)ethanol | MTHSVFCYNBDYFN-UHFFFAOYSA-N | C(COCCO)O | C(COCCO)O | TRUE
D:\PyProjects\extend\real data\NIST\ThermoML.v2020-09-30\10.1016\j.fluid.2018.09.026.xml | 10.1016/j.fluid.2018.09.026 | Viscosity of liquid diethylene, triethylene and tetraethylene glycols at moderately high pressures using a vibrating wire instrument | 2019 | Fluid Phase Equilib. | 1 | 1 | diethylene glycol |  | C4H10O3 | 待定 | diethylene glycol | C4H10O3 |  | 待定 | MTHSVFCYNBDYFN-UHFFFAOYSA-N | InChI=1S/C4H10O3/c5-1-3-7-4-2-6/h5-6H,1-4H2 | 100 |  | 100 |  | Mass density, kg/m3 | kg/m3 | Liquid | Vibrating tube method | 1108.8 |  | TRUE | TRUE | 1.1088 | 1108.8 | 303.15 |  | 303.15 | [62 empty] | C,H,O | kept | Liquid | 100 | 0 | inchikey:MTHSVFCYNBDYFN-UHFFFAOYSA-N | ok | inchikey | MTHSVFCYNBDYFN-UHFFFAOYSA-N | 8117 |  |  | C(COCCO)O | C4H10O3 | 2-(2-hydroxyethoxy)ethanol | MTHSVFCYNBDYFN-UHFFFAOYSA-N | C(COCCO)O | C(COCCO)O | TRUE
D:\PyProjects\extend\real data\NIST\ThermoML.v2020-09-30\10.1021\je020178w.xml | 10.1021/je020178w | Densities, Viscosities, and Excess Properties for Binary Mixtures of Some Glycols and Polyglycols in N-Methylacetamide at 308.15 K | 2003 | J. Chem. Eng. Data | 6 | 1 | diethylene glycol |  | C4H10O3 | 待定 | diethylene glycol | C4H10O3 |  | 待定 | MTHSVFCYNBDYFN-UHFFFAOYSA-N | InChI=1S/C4H10O3/c5-1-3-7-4-2-6/h5-6H,1-4H2 | 101.3 |  | 101.3 |  | Mass density, kg/m3 | kg/m3 | Liquid | PYCNOM::UFactor:4 | 1105.6 |  | TRUE | TRUE | 1.1056 | 1105.6 | 308.15 |  | 308.15 | [62 empty] | C,H,O | kept | Liquid | 101.325 | 0.025 | inchikey:MTHSVFCYNBDYFN-UHFFFAOYSA-N | ok | inchikey | MTHSVFCYNBDYFN-UHFFFAOYSA-N | 8117 |  |  | C(COCCO)O | C4H10O3 | 2-(2-hydroxyethoxy)ethanol | MTHSVFCYNBDYFN-UHFFFAOYSA-N | C(COCCO)O | C(COCCO)O | TRUE
D:\PyProjects\extend\real data\NIST\ThermoML.v2020-09-30\10.1021\je0504212.xml | 10.1021/je0504212 | Excess Molar Enthalpies and Hydrogen Bonding in Binary Mixtures Containing Ethers and Benzyl Alcohol at 308.15 K and Atmospheric Pressure | 2006 | J. Chem. Eng. Data | 3 | 1 | diethylene glycol |  | C4H10O3 | 待定 | diethylene glycol | C4H10O3 |  | 待定 | MTHSVFCYNBDYFN-UHFFFAOYSA-N | InChI=1S/C4H10O3/c5-1-3-7-4-2-6/h5-6H,1-4H2 | 101.325 |  | 101.325 |  | Mass density, kg/m3 | kg/m3 | Liquid | VIBTUB:UFactor:4 | 1105.86 |  | TRUE | TRUE | 1.1059 | 1105.86 | 308.5 |  | 308.5 | [62 empty] | C,H,O | kept | Liquid | 101.325 | 0 | inchikey:MTHSVFCYNBDYFN-UHFFFAOYSA-N | ok | inchikey | MTHSVFCYNBDYFN-UHFFFAOYSA-N | 8117 |  |  | C(COCCO)O | C4H10O3 | 2-(2-hydroxyethoxy)ethanol | MTHSVFCYNBDYFN-UHFFFAOYSA-N | C(COCCO)O | C(COCCO)O | TRUE
D:\PyProjects\extend\real data\NIST\ThermoML.v2020-09-30\10.1016\j.fluid.2017.01.003.xml | 10.1016/j.fluid.2017.01.003 | New measurements and modeling of high pressure thermodynamic properties of glycols | 2017 | Fluid Phase Equilib. | 2 | 1 | diethylene glycol |  | C4H10O3 | 待定 | diethylene glycol | C4H10O3 |  | 待定 | MTHSVFCYNBDYFN-UHFFFAOYSA-N | InChI=1S/C4H10O3/c5-1-3-7-4-2-6/h5-6H,1-4H2 | 100 |  | 100 |  | Mass density, kg/m3 | kg/m3 | Liquid | Vibrating tube method | 1102.7 |  | TRUE | TRUE | 1.1027 | 1102.7 | 313.15 |  | 313.15 | [62 empty] | C,H,O | kept | Liquid | 100 | 0 | inchikey:MTHSVFCYNBDYFN-UHFFFAOYSA-N | ok | inchikey | MTHSVFCYNBDYFN-UHFFFAOYSA-N | 8117 |  |  | C(COCCO)O | C4H10O3 | 2-(2-hydroxyethoxy)ethanol | MTHSVFCYNBDYFN-UHFFFAOYSA-N | C(COCCO)O | C(COCCO)O | TRUE
D:\PyProjects\extend\real data\NIST\ThermoML.v2020-09-30\10.1016\j.fluid.2018.09.026.xml | 10.1016/j.fluid.2018.09.026 | Viscosity of liquid diethylene, triethylene and tetraethylene glycols at moderately high pressures using a vibrating wire instrument | 2019 | Fluid Phase Equilib. | 1 | 1 | diethylene glycol |  | C4H10O3 | 待定 | diethylene glycol | C4H10O3 |  | 待定 | MTHSVFCYNBDYFN-UHFFFAOYSA-N | InChI=1S/C4H10O3/c5-1-3-7-4-2-6/h5-6H,1-4H2 | 100 |  | 100 |  | Mass density, kg/m3 | kg/m3 | Liquid | Vibrating tube method | 1094.3 |  | TRUE | TRUE | 1.0943 | 1094.3 | 323.15 |  | 323.15 | [62 empty] | C,H,O | kept | Liquid | 100 | 0 | inchikey:MTHSVFCYNBDYFN-UHFFFAOYSA-N | ok | inchikey | MTHSVFCYNBDYFN-UHFFFAOYSA-N | 8117 |  |  | C(COCCO)O | C4H10O3 | 2-(2-hydroxyethoxy)ethanol | MTHSVFCYNBDYFN-UHFFFAOYSA-N | C(COCCO)O | C(COCCO)O | TRUE
D:\PyProjects\extend\real data\NIST\ThermoML.v2020-09-30\10.1016\j.fluid.2017.01.003.xml | 10.1016/j.fluid.2017.01.003 | New measurements and modeling of high pressure thermodynamic properties of glycols | 2017 | Fluid Phase Equilib. | 2 | 1 | diethylene glycol |  | C4H10O3 | 待定 | diethylene glycol | C4H10O3 |  | 待定 | MTHSVFCYNBDYFN-UHFFFAOYSA-N | InChI=1S/C4H10O3/c5-1-3-7-4-2-6/h5-6H,1-4H2 | 100 |  | 100 |  | Mass density, kg/m3 | kg/m3 | Liquid | Vibrating tube method | 1095.4 |  | TRUE | TRUE | 1.0954 | 1095.4 | 323.2 |  | 323.2 | [62 empty] | C,H,O | kept | Liquid | 100 | 0 | inchikey:MTHSVFCYNBDYFN-UHFFFAOYSA-N | ok | inchikey | MTHSVFCYNBDYFN-UHFFFAOYSA-N | 8117 |  |  | C(COCCO)O | C4H10O3 | 2-(2-hydroxyethoxy)ethanol | MTHSVFCYNBDYFN-UHFFFAOYSA-N | C(COCCO)O | C(COCCO)O | TRUE
D:\PyProjects\extend\real data\NIST\ThermoML.v2020-09-30\10.1016\j.fluid.2018.09.026.xml | 10.1016/j.fluid.2018.09.026 | Viscosity of liquid diethylene, triethylene and tetraethylene glycols at moderately high pressures using a vibrating wire instrument | 2019 | Fluid Phase Equilib. | 1 | 1 | diethylene glycol |  | C4H10O3 | 待定 | diethylene glycol | C4H10O3 |  | 待定 | MTHSVFCYNBDYFN-UHFFFAOYSA-N | InChI=1S/C4H10O3/c5-1-3-7-4-2-6/h5-6H,1-4H2 | 100 |  | 100 |  | Mass density, kg/m3 | kg/m3 | Liquid | Vibrating tube method | 1087 |  | TRUE | TRUE | 1.087 | 1087 | 333.15 |  | 333.15 | [62 empty] | C,H,O | kept | Liquid | 100 | 0 | inchikey:MTHSVFCYNBDYFN-UHFFFAOYSA-N | ok | inchikey | MTHSVFCYNBDYFN-UHFFFAOYSA-N | 8117 |  |  | C(COCCO)O | C4H10O3 | 2-(2-hydroxyethoxy)ethanol | MTHSVFCYNBDYFN-UHFFFAOYSA-N | C(COCCO)O | C(COCCO)O | TRUE
D:\PyProjects\extend\real data\NIST\ThermoML.v2020-09-30\10.1016\j.fluid.2017.01.003.xml | 10.1016/j.fluid.2017.01.003 | New measurements and modeling of high pressure thermodynamic properties of glycols | 2017 | Fluid Phase Equilib. | 2 | 1 | diethylene glycol |  | C4H10O3 | 待定 | diethylene glycol | C4H10O3 |  | 待定 | MTHSVFCYNBDYFN-UHFFFAOYSA-N | InChI=1S/C4H10O3/c5-1-3-7-4-2-6/h5-6H,1-4H2 | 100 |  | 100 |  | Mass density, kg/m3 | kg/m3 | Liquid | Vibrating tube method | 1088.1 |  | TRUE | TRUE | 1.0881 | 1088.1 | 333.2 |  | 333.2 | [62 empty] | C,H,O | kept | Liquid | 100 | 0 | inchikey:MTHSVFCYNBDYFN-UHFFFAOYSA-N | ok | inchikey | MTHSVFCYNBDYFN-UHFFFAOYSA-N | 8117 |  |  | C(COCCO)O | C4H10O3 | 2-(2-hydroxyethoxy)ethanol | MTHSVFCYNBDYFN-UHFFFAOYSA-N | C(COCCO)O | C(COCCO)O | TRUE
D:\PyProjects\extend\real data\NIST\ThermoML.v2020-09-30\10.1016\j.fluid.2018.09.026.xml | 10.1016/j.fluid.2018.09.026 | Viscosity of liquid diethylene, triethylene and tetraethylene glycols at moderately high pressures using a vibrating wire instrument | 2019 | Fluid Phase Equilib. | 1 | 1 | diethylene glycol |  | C4H10O3 | 待定 | diethylene glycol | C4H10O3 |  | 待定 | MTHSVFCYNBDYFN-UHFFFAOYSA-N | InChI=1S/C4H10O3/c5-1-3-7-4-2-6/h5-6H,1-4H2 | 100 |  | 100 |  | Mass density, kg/m3 | kg/m3 | Liquid | Vibrating tube method | 1079.7 |  | TRUE | TRUE | 1.0797 | 1079.7 | 343.15 |  | 343.15 | [62 empty] | C,H,O | kept | Liquid | 100 | 0 | inchikey:MTHSVFCYNBDYFN-UHFFFAOYSA-N | ok | inchikey | MTHSVFCYNBDYFN-UHFFFAOYSA-N | 8117 |  |  | C(COCCO)O | C4H10O3 | 2-(2-hydroxyethoxy)ethanol | MTHSVFCYNBDYFN-UHFFFAOYSA-N | C(COCCO)O | C(COCCO)O | TRUE
D:\PyProjects\extend\real data\NIST\ThermoML.v2020-09-30\10.1016\j.fluid.2017.01.003.xml | 10.1016/j.fluid.2017.01.003 | New measurements and modeling of high pressure thermodynamic properties of glycols | 2017 | Fluid Phase Equilib. | 2 | 1 | diethylene glycol |  | C4H10O3 | 待定 | diethylene glycol | C4H10O3 |  | 待定 | MTHSVFCYNBDYFN-UHFFFAOYSA-N | InChI=1S/C4H10O3/c5-1-3-7-4-2-6/h5-6H,1-4H2 | 100 |  | 100 |  | Mass density, kg/m3 | kg/m3 | Liquid | Vibrating tube method | 1080.7 |  | TRUE | TRUE | 1.0807 | 1080.7 | 343.2 |  | 343.2 | [62 empty] | C,H,O | kept | Liquid | 100 | 0 | inchikey:MTHSVFCYNBDYFN-UHFFFAOYSA-N | ok | inchikey | MTHSVFCYNBDYFN-UHFFFAOYSA-N | 8117 |  |  | C(COCCO)O | C4H10O3 | 2-(2-hydroxyethoxy)ethanol | MTHSVFCYNBDYFN-UHFFFAOYSA-N | C(COCCO)O | C(COCCO)O | TRUE
D:\PyProjects\extend\real data\NIST\ThermoML.v2020-09-30\10.1016\j.fluid.2018.09.026.xml | 10.1016/j.fluid.2018.09.026 | Viscosity of liquid diethylene, triethylene and tetraethylene glycols at moderately high pressures using a vibrating wire instrument | 2019 | Fluid Phase Equilib. | 1 | 1 | diethylene glycol |  | C4H10O3 | 待定 | diethylene glycol | C4H10O3 |  | 待定 | MTHSVFCYNBDYFN-UHFFFAOYSA-N | InChI=1S/C4H10O3/c5-1-3-7-4-2-6/h5-6H,1-4H2 | 100 |  | 100 |  | Mass density, kg/m3 | kg/m3 | Liquid | Vibrating tube method | 1072.2 |  | TRUE | TRUE | 1.0722 | 1072.2 | 353.15 |  | 353.15 | [62 empty] | C,H,O | kept | Liquid | 100 | 0 | inchikey:MTHSVFCYNBDYFN-UHFFFAOYSA-N | ok | inchikey | MTHSVFCYNBDYFN-UHFFFAOYSA-N | 8117 |  |  | C(COCCO)O | C4H10O3 | 2-(2-hydroxyethoxy)ethanol | MTHSVFCYNBDYFN-UHFFFAOYSA-N | C(COCCO)O | C(COCCO)O | TRUE
D:\PyProjects\extend\real data\NIST\ThermoML.v2020-09-30\10.1016\j.fluid.2017.01.003.xml | 10.1016/j.fluid.2017.01.003 | New measurements and modeling of high pressure thermodynamic properties of glycols | 2017 | Fluid Phase Equilib. | 2 | 1 | diethylene glycol |  | C4H10O3 | 待定 | diethylene glycol | C4H10O3 |  | 待定 | MTHSVFCYNBDYFN-UHFFFAOYSA-N | InChI=1S/C4H10O3/c5-1-3-7-4-2-6/h5-6H,1-4H2 | 100 |  | 100 |  | Mass density, kg/m3 | kg/m3 | Liquid | Vibrating tube method | 1073.2 |  | TRUE | TRUE | 1.0732 | 1073.2 | 353.19 |  | 353.19 | [62 empty] | C,H,O | kept | Liquid | 100 | 0 | inchikey:MTHSVFCYNBDYFN-UHFFFAOYSA-N | ok | inchikey | MTHSVFCYNBDYFN-UHFFFAOYSA-N | 8117 |  |  | C(COCCO)O | C4H10O3 | 2-(2-hydroxyethoxy)ethanol | MTHSVFCYNBDYFN-UHFFFAOYSA-N | C(COCCO)O | C(COCCO)O | TRUE
D:\PyProjects\extend\real data\NIST\ThermoML.v2020-09-30\10.1016\j.fluid.2018.09.026.xml | 10.1016/j.fluid.2018.09.026 | Viscosity of liquid diethylene, triethylene and tetraethylene glycols at moderately high pressures using a vibrating wire instrument | 2019 | Fluid Phase Equilib. | 1 | 1 | diethylene glycol |  | C4H10O3 | 待定 | diethylene glycol | C4H10O3 |  | 待定 | MTHSVFCYNBDYFN-UHFFFAOYSA-N | InChI=1S/C4H10O3/c5-1-3-7-4-2-6/h5-6H,1-4H2 | 100 |  | 100 |  | Mass density, kg/m3 | kg/m3 | Liquid | Vibrating tube method | 1064.5 |  | TRUE | TRUE | 1.0645 | 1064.5 | 363.08 |  | 363.08 | [62 empty] | C,H,O | kept | Liquid | 100 | 0 | inchikey:MTHSVFCYNBDYFN-UHFFFAOYSA-N | ok | inchikey | MTHSVFCYNBDYFN-UHFFFAOYSA-N | 8117 |  |  | C(COCCO)O | C4H10O3 | 2-(2-hydroxyethoxy)ethanol | MTHSVFCYNBDYFN-UHFFFAOYSA-N | C(COCCO)O | C(COCCO)O | TRUE
D:\PyProjects\extend\real data\NIST\ThermoML.v2020-09-30\10.1016\j.fluid.2017.01.003.xml | 10.1016/j.fluid.2017.01.003 | New measurements and modeling of high pressure thermodynamic properties of glycols | 2017 | Fluid Phase Equilib. | 2 | 1 | diethylene glycol |  | C4H10O3 | 待定 | diethylene glycol | C4H10O3 |  | 待定 | MTHSVFCYNBDYFN-UHFFFAOYSA-N | InChI=1S/C4H10O3/c5-1-3-7-4-2-6/h5-6H,1-4H2 | 100 |  | 100 |  | Mass density, kg/m3 | kg/m3 | Liquid | Vibrating tube method | 1065.6 |  | TRUE | TRUE | 1.0656 | 1065.6 | 363.17 |  | 363.17 | [62 empty] | C,H,O | kept | Liquid | 100 | 0 | inchikey:MTHSVFCYNBDYFN-UHFFFAOYSA-N | ok | inchikey | MTHSVFCYNBDYFN-UHFFFAOYSA-N | 8117 |  |  | C(COCCO)O | C4H10O3 | 2-(2-hydroxyethoxy)ethanol | MTHSVFCYNBDYFN-UHFFFAOYSA-N | C(COCCO)O | C(COCCO)O | TRUE
D:\PyProjects\extend\real data\NIST\ThermoML.v2020-09-30\10.1021\je100237h.xml | 10.1021/je100237h | Influence of the Molecular Structure on the Volumetric Properties and Viscosities of Dialkyl Adipates (Dimethyl, Diethyl, and Diisobutyl Adipates) | 2010 | J. Chem. Eng. Data | 5 | 1 | diisobutyl adipate |  | C14H26O4 | 待定 | diisobutyl adipate | C14H26O4 |  | 待定 | RDOFJDLLWVCMRU-UHFFFAOYSA-N | InChI=1S/C14H26O4/c1-11(2)9-17-13(15)7-5-6-8-14(16)18-10-12(3)4/h11-12H,5-10H2,1-4H3 | 100 |  | 100 |  | Mass density, kg/m3 | kg/m3 | Liquid | Vibrating tube method | 951.7 |  | TRUE | TRUE | 0.9517 | 951.7 | 293.15 |  | 293.15 | [62 empty] | C,H,O | kept | Liquid | 100 | 0 | inchikey:RDOFJDLLWVCMRU-UHFFFAOYSA-N | ok | inchikey | RDOFJDLLWVCMRU-UHFFFAOYSA-N | 8831 |  |  | CC(C)COC(=O)CCCCC(=O)OCC(C)C | C14H26O4 | bis(2-methylpropyl) hexanedioate | RDOFJDLLWVCMRU-UHFFFAOYSA-N | CC(C)COC(=O)CCCCC(=O)OCC(C)C | CC(C)COC(=O)CCCCC(=O)OCC(C)C | TRUE
D:\PyProjects\extend\real data\NIST\ThermoML.v2020-09-30\10.1021\je100237h.xml | 10.1021/je100237h | Influence of the Molecular Structure on the Volumetric Properties and Viscosities of Dialkyl Adipates (Dimethyl, Diethyl, and Diisobutyl Adipates) | 2010 | J. Chem. Eng. Data | 5 | 1 | diisobutyl adipate |  | C14H26O4 | 待定 | diisobutyl adipate | C14H26O4 |  | 待定 | RDOFJDLLWVCMRU-UHFFFAOYSA-N | InChI=1S/C14H26O4/c1-11(2)9-17-13(15)7-5-6-8-14(16)18-10-12(3)4/h11-12H,5-10H2,1-4H3 | 100 |  | 100 |  | Mass density, kg/m3 | kg/m3 | Liquid | Vibrating tube method | 942.8 |  | TRUE | TRUE | 0.9428 | 942.8 | 303.15 |  | 303.15 | [62 empty] | C,H,O | kept | Liquid | 100 | 0 | inchikey:RDOFJDLLWVCMRU-UHFFFAOYSA-N | ok | inchikey | RDOFJDLLWVCMRU-UHFFFAOYSA-N | 8831 |  |  | CC(C)COC(=O)CCCCC(=O)OCC(C)C | C14H26O4 | bis(2-methylpropyl) hexanedioate | RDOFJDLLWVCMRU-UHFFFAOYSA-N | CC(C)COC(=O)CCCCC(=O)OCC(C)C | CC(C)COC(=O)CCCCC(=O)OCC(C)C | TRUE
D:\PyProjects\extend\real data\NIST\ThermoML.v2020-09-30\10.1021\je100237h.xml | 10.1021/je100237h | Influence of the Molecular Structure on the Volumetric Properties and Viscosities of Dialkyl Adipates (Dimethyl, Diethyl, and Diisobutyl Adipates) | 2010 | J. Chem. Eng. Data | 5 | 1 | diisobutyl adipate |  | C14H26O4 | 待定 | diisobutyl adipate | C14H26O4 |  | 待定 | RDOFJDLLWVCMRU-UHFFFAOYSA-N | InChI=1S/C14H26O4/c1-11(2)9-17-13(15)7-5-6-8-14(16)18-10-12(3)4/h11-12H,5-10H2,1-4H3 | 100 |  | 100 |  | Mass density, kg/m3 | kg/m3 | Liquid | Vibrating tube method | 934.2 |  | TRUE | TRUE | 0.9342 | 934.2 | 313.15 |  | 313.15 | [62 empty] | C,H,O | kept | Liquid | 100 | 0 | inchikey:RDOFJDLLWVCMRU-UHFFFAOYSA-N | ok | inchikey | RDOFJDLLWVCMRU-UHFFFAOYSA-N | 8831 |  |  | CC(C)COC(=O)CCCCC(=O)OCC(C)C | C14H26O4 | bis(2-methylpropyl) hexanedioate | RDOFJDLLWVCMRU-UHFFFAOYSA-N | CC(C)COC(=O)CCCCC(=O)OCC(C)C | CC(C)COC(=O)CCCCC(=O)OCC(C)C | TRUE
D:\PyProjects\extend\real data\NIST\ThermoML.v2020-09-30\10.1021\je100237h.xml | 10.1021/je100237h | Influence of the Molecular Structure on the Volumetric Properties and Viscosities of Dialkyl Adipates (Dimethyl, Diethyl, and Diisobutyl Adipates) | 2010 | J. Chem. Eng. Data | 5 | 1 | diisobutyl adipate |  | C14H26O4 | 待定 | diisobutyl adipate | C14H26O4 |  | 待定 | RDOFJDLLWVCMRU-UHFFFAOYSA-N | InChI=1S/C14H26O4/c1-11(2)9-17-13(15)7-5-6-8-14(16)18-10-12(3)4/h11-12H,5-10H2,1-4H3 | 100 |  | 100 |  | Mass density, kg/m3 | kg/m3 | Liquid | Vibrating tube method | 925.6 |  | TRUE | TRUE | 0.9256 | 925.6 | 323.15 |  | 323.15 | [62 empty] | C,H,O | kept | Liquid | 100 | 0 | inchikey:RDOFJDLLWVCMRU-UHFFFAOYSA-N | ok | inchikey | RDOFJDLLWVCMRU-UHFFFAOYSA-N | 8831 |  |  | CC(C)COC(=O)CCCCC(=O)OCC(C)C | C14H26O4 | bis(2-methylpropyl) hexanedioate | RDOFJDLLWVCMRU-UHFFFAOYSA-N | CC(C)COC(=O)CCCCC(=O)OCC(C)C | CC(C)COC(=O)CCCCC(=O)OCC(C)C | TRUE
D:\PyProjects\extend\real data\NIST\ThermoML.v2020-09-30\10.1021\je100237h.xml | 10.1021/je100237h | Influence of the Molecular Structure on the Volumetric Properties and Viscosities of Dialkyl Adipates (Dimethyl, Diethyl, and Diisobutyl Adipates) | 2010 | J. Chem. Eng. Data | 5 | 1 | diisobutyl adipate |  | C14H26O4 | 待定 | diisobutyl adipate | C14H26O4 |  | 待定 | RDOFJDLLWVCMRU-UHFFFAOYSA-N | InChI=1S/C14H26O4/c1-11(2)9-17-13(15)7-5-6-8-14(16)18-10-12(3)4/h11-12H,5-10H2,1-4H3 | 100 |  | 100 |  | Mass density, kg/m3 | kg/m3 | Liquid | Vibrating tube method | 916.7 |  | TRUE | TRUE | 0.9167 | 916.7 | 333.15 |  | 333.15 | [62 empty] | C,H,O | kept | Liquid | 100 | 0 | inchikey:RDOFJDLLWVCMRU-UHFFFAOYSA-N | ok | inchikey | RDOFJDLLWVCMRU-UHFFFAOYSA-N | 8831 |  |  | CC(C)COC(=O)CCCCC(=O)OCC(C)C | C14H26O4 | bis(2-methylpropyl) hexanedioate | RDOFJDLLWVCMRU-UHFFFAOYSA-N | CC(C)COC(=O)CCCCC(=O)OCC(C)C | CC(C)COC(=O)CCCCC(=O)OCC(C)C | TRUE
D:\PyProjects\extend\real data\NIST\ThermoML.v2020-09-30\10.1021\je100237h.xml | 10.1021/je100237h | Influence of the Molecular Structure on the Volumetric Properties and Viscosities of Dialkyl Adipates (Dimethyl, Diethyl, and Diisobutyl Adipates) | 2010 | J. Chem. Eng. Data | 5 | 1 | diisobutyl adipate |  | C14H26O4 | 待定 | diisobutyl adipate | C14H26O4 |  | 待定 | RDOFJDLLWVCMRU-UHFFFAOYSA-N | InChI=1S/C14H26O4/c1-11(2)9-17-13(15)7-5-6-8-14(16)18-10-12(3)4/h11-12H,5-10H2,1-4H3 | 100 |  | 100 |  | Mass density, kg/m3 | kg/m3 | Liquid | Vibrating tube method | 908.1 |  | TRUE | TRUE | 0.9081 | 908.1 | 343.15 |  | 343.15 | [62 empty] | C,H,O | kept | Liquid | 100 | 0 | inchikey:RDOFJDLLWVCMRU-UHFFFAOYSA-N | ok | inchikey | RDOFJDLLWVCMRU-UHFFFAOYSA-N | 8831 |  |  | CC(C)COC(=O)CCCCC(=O)OCC(C)C | C14H26O4 | bis(2-methylpropyl) hexanedioate | RDOFJDLLWVCMRU-UHFFFAOYSA-N | CC(C)COC(=O)CCCCC(=O)OCC(C)C | CC(C)COC(=O)CCCCC(=O)OCC(C)C | TRUE
D:\PyProjects\extend\real data\NIST\ThermoML.v2020-09-30\10.1021\je100237h.xml | 10.1021/je100237h | Influence of the Molecular Structure on the Volumetric Properties and Viscosities of Dialkyl Adipates (Dimethyl, Diethyl, and Diisobutyl Adipates) | 2010 | J. Chem. Eng. Data | 5 | 1 | diisobutyl adipate |  | C14H26O4 | 待定 | diisobutyl adipate | C14H26O4 |  | 待定 | RDOFJDLLWVCMRU-UHFFFAOYSA-N | InChI=1S/C14H26O4/c1-11(2)9-17-13(15)7-5-6-8-14(16)18-10-12(3)4/h11-12H,5-10H2,1-4H3 | 100 |  | 100 |  | Mass density, kg/m3 | kg/m3 | Liquid | Vibrating tube method | 899.3 |  | TRUE | TRUE | 0.8993 | 899.3 | 353.15 |  | 353.15 | [62 empty] | C,H,O | kept | Liquid | 100 | 0 | inchikey:RDOFJDLLWVCMRU-UHFFFAOYSA-N | ok | inchikey | RDOFJDLLWVCMRU-UHFFFAOYSA-N | 8831 |  |  | CC(C)COC(=O)CCCCC(=O)OCC(C)C | C14H26O4 | bis(2-methylpropyl) hexanedioate | RDOFJDLLWVCMRU-UHFFFAOYSA-N | CC(C)COC(=O)CCCCC(=O)OCC(C)C | CC(C)COC(=O)CCCCC(=O)OCC(C)C | TRUE
D:\PyProjects\extend\real data\NIST\ThermoML.v2020-09-30\10.1021\je100237h.xml | 10.1021/je100237h | Influence of the Molecular Structure on the Volumetric Properties and Viscosities of Dialkyl Adipates (Dimethyl, Diethyl, and Diisobutyl Adipates) | 2010 | J. Chem. Eng. Data | 5 | 1 | diisobutyl adipate |  | C14H26O4 | 待定 | diisobutyl adipate | C14H26O4 |  | 待定 | RDOFJDLLWVCMRU-UHFFFAOYSA-N | InChI=1S/C14H26O4/c1-11(2)9-17-13(15)7-5-6-8-14(16)18-10-12(3)4/h11-12H,5-10H2,1-4H3 | 100 |  | 100 |  | Mass density, kg/m3 | kg/m3 | Liquid | Vibrating tube method | 890.2 |  | TRUE | TRUE | 0.8902 | 890.2 | 363.15 |  | 363.15 | [62 empty] | C,H,O | kept | Liquid | 100 | 0 | inchikey:RDOFJDLLWVCMRU-UHFFFAOYSA-N | ok | inchikey | RDOFJDLLWVCMRU-UHFFFAOYSA-N | 8831 |  |  | CC(C)COC(=O)CCCCC(=O)OCC(C)C | C14H26O4 | bis(2-methylpropyl) hexanedioate | RDOFJDLLWVCMRU-UHFFFAOYSA-N | CC(C)COC(=O)CCCCC(=O)OCC(C)C | CC(C)COC(=O)CCCCC(=O)OCC(C)C | TRUE
D:\PyProjects\extend\real data\NIST\ThermoML.v2020-09-30\10.1021\je100237h.xml | 10.1021/je100237h | Influence of the Molecular Structure on the Volumetric Properties and Viscosities of Dialkyl Adipates (Dimethyl, Diethyl, and Diisobutyl Adipates) | 2010 | J. Chem. Eng. Data | 5 | 1 | diisobutyl adipate |  | C14H26O4 | 待定 | diisobutyl adipate | C14H26O4 |  | 待定 | RDOFJDLLWVCMRU-UHFFFAOYSA-N | InChI=1S/C14H26O4/c1-11(2)9-17-13(15)7-5-6-8-14(16)18-10-12(3)4/h11-12H,5-10H2,1-4H3 | 100 |  | 100 |  | Mass density, kg/m3 | kg/m3 | Liquid | Vibrating tube method | 882.3 |  | TRUE | TRUE | 0.8823 | 882.3 | 373.15 |  | 373.15 | [62 empty] | C,H,O | kept | Liquid | 100 | 0 | inchikey:RDOFJDLLWVCMRU-UHFFFAOYSA-N | ok | inchikey | RDOFJDLLWVCMRU-UHFFFAOYSA-N | 8831 |  |  | CC(C)COC(=O)CCCCC(=O)OCC(C)C | C14H26O4 | bis(2-methylpropyl) hexanedioate | RDOFJDLLWVCMRU-UHFFFAOYSA-N | CC(C)COC(=O)CCCCC(=O)OCC(C)C | CC(C)COC(=O)CCCCC(=O)OCC(C)C | TRUE
D:\PyProjects\extend\real data\NIST\ThermoML.v2020-09-30\10.1021\je100237h.xml | 10.1021/je100237h | Influence of the Molecular Structure on the Volumetric Properties and Viscosities of Dialkyl Adipates (Dimethyl, Diethyl, and Diisobutyl Adipates) | 2010 | J. Chem. Eng. Data | 5 | 1 | diisobutyl adipate |  | C14H26O4 | 待定 | diisobutyl adipate | C14H26O4 |  | 待定 | RDOFJDLLWVCMRU-UHFFFAOYSA-N | InChI=1S/C14H26O4/c1-11(2)9-17-13(15)7-5-6-8-14(16)18-10-12(3)4/h11-12H,5-10H2,1-4H3 | 100 |  | 100 |  | Mass density, kg/m3 | kg/m3 | Liquid | Vibrating tube method | 873.2 |  | TRUE | TRUE | 0.8732 | 873.2 | 383.15 |  | 383.15 | [62 empty] | C,H,O | kept | Liquid | 100 | 0 | inchikey:RDOFJDLLWVCMRU-UHFFFAOYSA-N | ok | inchikey | RDOFJDLLWVCMRU-UHFFFAOYSA-N | 8831 |  |  | CC(C)COC(=O)CCCCC(=O)OCC(C)C | C14H26O4 | bis(2-methylpropyl) hexanedioate | RDOFJDLLWVCMRU-UHFFFAOYSA-N | CC(C)COC(=O)CCCCC(=O)OCC(C)C | CC(C)COC(=O)CCCCC(=O)OCC(C)C | TRUE
D:\PyProjects\extend\real data\NIST\ThermoML.v2020-09-30\10.1021\je100237h.xml | 10.1021/je100237h | Influence of the Molecular Structure on the Volumetric Properties and Viscosities of Dialkyl Adipates (Dimethyl, Diethyl, and Diisobutyl Adipates) | 2010 | J. Chem. Eng. Data | 5 | 1 | diisobutyl adipate |  | C14H26O4 | 待定 | diisobutyl adipate | C14H26O4 |  | 待定 | RDOFJDLLWVCMRU-UHFFFAOYSA-N | InChI=1S/C14H26O4/c1-11(2)9-17-13(15)7-5-6-8-14(16)18-10-12(3)4/h11-12H,5-10H2,1-4H3 | 100 |  | 100 |  | Mass density, kg/m3 | kg/m3 | Liquid | Vibrating tube method | 864.7 |  | TRUE | TRUE | 0.8647 | 864.7 | 393.15 |  | 393.15 | [62 empty] | C,H,O | kept | Liquid | 100 | 0 | inchikey:RDOFJDLLWVCMRU-UHFFFAOYSA-N | ok | inchikey | RDOFJDLLWVCMRU-UHFFFAOYSA-N | 8831 |  |  | CC(C)COC(=O)CCCCC(=O)OCC(C)C | C14H26O4 | bis(2-methylpropyl) hexanedioate | RDOFJDLLWVCMRU-UHFFFAOYSA-N | CC(C)COC(=O)CCCCC(=O)OCC(C)C | CC(C)COC(=O)CCCCC(=O)OCC(C)C | TRUE
D:\PyProjects\extend\real data\NIST\ThermoML.v2020-09-30\10.1021\je100237h.xml | 10.1021/je100237h | Influence of the Molecular Structure on the Volumetric Properties and Viscosities of Dialkyl Adipates (Dimethyl, Diethyl, and Diisobutyl Adipates) | 2010 | J. Chem. Eng. Data | 5 | 1 | diisobutyl adipate |  | C14H26O4 | 待定 | diisobutyl adipate | C14H26O4 |  | 待定 | RDOFJDLLWVCMRU-UHFFFAOYSA-N | InChI=1S/C14H26O4/c1-11(2)9-17-13(15)7-5-6-8-14(16)18-10-12(3)4/h11-12H,5-10H2,1-4H3 | 100 |  | 100 |  | Mass density, kg/m3 | kg/m3 | Liquid | Vibrating tube method | 856.8 |  | TRUE | TRUE | 0.8568 | 856.8 | 403.15 |  | 403.15 | [62 empty] | C,H,O | kept | Liquid | 100 | 0 | inchikey:RDOFJDLLWVCMRU-UHFFFAOYSA-N | ok | inchikey | RDOFJDLLWVCMRU-UHFFFAOYSA-N | 8831 |  |  | CC(C)COC(=O)CCCCC(=O)OCC(C)C | C14H26O4 | bis(2-methylpropyl) hexanedioate | RDOFJDLLWVCMRU-UHFFFAOYSA-N | CC(C)COC(=O)CCCCC(=O)OCC(C)C | CC(C)COC(=O)CCCCC(=O)OCC(C)C | TRUE
D:\PyProjects\extend\real data\NIST\ThermoML.v2020-09-30\10.1021\je8005369.xml | 10.1021/je8005369 | Viscosity and Density Measurements of Diisopropyl Ether and Dibutyl Ether at Different Temperatures and Pressures | 2009 | J. Chem. Eng. Data | 2 | 1 | diisopropyl ether |  | C6H14O | 待定 | diisopropyl ether | C6H14O |  | 待定 | ZAFNJMIOTHYJRJ-UHFFFAOYSA-N | InChI=1S/C6H14O/c1-5(2)7-6(3)4/h5-6H,1-4H3 | 100 |  | 100 |  | Mass density, kg/m3 | kg/m3 | Liquid | Vibrating Wire Viscometer | 772.385 |  | TRUE | TRUE | 0.77238 | 772.385 | 243.15 |  | 243.15 | [62 empty] | C,H,O | kept | Liquid | 100 | 0 | inchikey:ZAFNJMIOTHYJRJ-UHFFFAOYSA-N | ok | inchikey | ZAFNJMIOTHYJRJ-UHFFFAOYSA-N | 7914 |  |  | CC(C)OC(C)C | C6H14O | 2-propan-2-yloxypropane | ZAFNJMIOTHYJRJ-UHFFFAOYSA-N | CC(C)OC(C)C | CC(C)OC(C)C | TRUE
D:\PyProjects\extend\real data\NIST\ThermoML.v2020-09-30\10.1021\je8005369.xml | 10.1021/je8005369 | Viscosity and Density Measurements of Diisopropyl Ether and Dibutyl Ether at Different Temperatures and Pressures | 2009 | J. Chem. Eng. Data | 2 | 1 | diisopropyl ether |  | C6H14O | 待定 | diisopropyl ether | C6H14O |  | 待定 | ZAFNJMIOTHYJRJ-UHFFFAOYSA-N | InChI=1S/C6H14O/c1-5(2)7-6(3)4/h5-6H,1-4H3 | 100 |  | 100 |  | Mass density, kg/m3 | kg/m3 | Liquid | Vibrating Wire Viscometer | 762.804 |  | TRUE | TRUE | 0.7628 | 762.804 | 253.15 |  | 253.15 | [62 empty] | C,H,O | kept | Liquid | 100 | 0 | inchikey:ZAFNJMIOTHYJRJ-UHFFFAOYSA-N | ok | inchikey | ZAFNJMIOTHYJRJ-UHFFFAOYSA-N | 7914 |  |  | CC(C)OC(C)C | C6H14O | 2-propan-2-yloxypropane | ZAFNJMIOTHYJRJ-UHFFFAOYSA-N | CC(C)OC(C)C | CC(C)OC(C)C | TRUE
D:\PyProjects\extend\real data\NIST\ThermoML.v2020-09-30\10.1021\je8005369.xml | 10.1021/je8005369 | Viscosity and Density Measurements of Diisopropyl Ether and Dibutyl Ether at Different Temperatures and Pressures | 2009 | J. Chem. Eng. Data | 2 | 1 | diisopropyl ether |  | C6H14O | 待定 | diisopropyl ether | C6H14O |  | 待定 | ZAFNJMIOTHYJRJ-UHFFFAOYSA-N | InChI=1S/C6H14O/c1-5(2)7-6(3)4/h5-6H,1-4H3 | 100 |  | 100 |  | Mass density, kg/m3 | kg/m3 | Liquid | Vibrating Wire Viscometer | 753.037 |  | TRUE | TRUE | 0.75304 | 753.037 | 263.15 |  | 263.15 | [62 empty] | C,H,O | kept | Liquid | 100 | 0 | inchikey:ZAFNJMIOTHYJRJ-UHFFFAOYSA-N | ok | inchikey | ZAFNJMIOTHYJRJ-UHFFFAOYSA-N | 7914 |  |  | CC(C)OC(C)C | C6H14O | 2-propan-2-yloxypropane | ZAFNJMIOTHYJRJ-UHFFFAOYSA-N | CC(C)OC(C)C | CC(C)OC(C)C | TRUE
D:\PyProjects\extend\real data\NIST\ThermoML.v2020-09-30\10.1021\je8005369.xml | 10.1021/je8005369 | Viscosity and Density Measurements of Diisopropyl Ether and Dibutyl Ether at Different Temperatures and Pressures | 2009 | J. Chem. Eng. Data | 2 | 1 | diisopropyl ether |  | C6H14O | 待定 | diisopropyl ether | C6H14O |  | 待定 | ZAFNJMIOTHYJRJ-UHFFFAOYSA-N | InChI=1S/C6H14O/c1-5(2)7-6(3)4/h5-6H,1-4H3 | 100 |  | 100 |  | Mass density, kg/m3 | kg/m3 | Liquid | Vibrating Wire Viscometer | 743.309 |  | TRUE | TRUE | 0.74331 | 743.309 | 273.15 |  | 273.15 | [62 empty] | C,H,O | kept | Liquid | 100 | 0 | inchikey:ZAFNJMIOTHYJRJ-UHFFFAOYSA-N | ok | inchikey | ZAFNJMIOTHYJRJ-UHFFFAOYSA-N | 7914 |  |  | CC(C)OC(C)C | C6H14O | 2-propan-2-yloxypropane | ZAFNJMIOTHYJRJ-UHFFFAOYSA-N | CC(C)OC(C)C | CC(C)OC(C)C | TRUE
D:\PyProjects\extend\real data\NIST\ThermoML.v2020-09-30\10.1016\j.fluid.2016.02.009.xml | 10.1016/j.fluid.2016.02.009 | Experimental and modeled volumetric behavior of linear and branched ethers | 2016 | Fluid Phase Equilib. | 6 | 1 | diisopropyl ether |  | C6H14O | 待定 | diisopropyl ether | C6H14O |  | 待定 | ZAFNJMIOTHYJRJ-UHFFFAOYSA-N | InChI=1S/C6H14O/c1-5(2)7-6(3)4/h5-6H,1-4H3 | 100 |  | 100 |  | Mass density, kg/m3 | kg/m3 | Liquid | Vibrating tube method | 733.83 |  | TRUE | TRUE | 0.73383 | 733.83 | 283.15 |  | 283.15 | [62 empty] | C,H,O | kept | Liquid | 100 | 0 | inchikey:ZAFNJMIOTHYJRJ-UHFFFAOYSA-N | ok | inchikey | ZAFNJMIOTHYJRJ-UHFFFAOYSA-N | 7914 |  |  | CC(C)OC(C)C | C6H14O | 2-propan-2-yloxypropane | ZAFNJMIOTHYJRJ-UHFFFAOYSA-N | CC(C)OC(C)C | CC(C)OC(C)C | TRUE
D:\PyProjects\extend\real data\NIST\ThermoML.v2020-09-30\10.1016\j.fluid.2016.02.009.xml | 10.1016/j.fluid.2016.02.009 | Experimental and modeled volumetric behavior of linear and branched ethers | 2016 | Fluid Phase Equilib. | 6 | 1 | diisopropyl ether |  | C6H14O | 待定 | diisopropyl ether | C6H14O |  | 待定 | ZAFNJMIOTHYJRJ-UHFFFAOYSA-N | InChI=1S/C6H14O/c1-5(2)7-6(3)4/h5-6H,1-4H3 | 100 |  | 100 |  | Mass density, kg/m3 | kg/m3 | Liquid | Vibrating tube method | 728.69 |  | TRUE | TRUE | 0.72869 | 728.69 | 288.15 |  | 288.15 | [62 empty] | C,H,O | kept | Liquid | 100 | 0 | inchikey:ZAFNJMIOTHYJRJ-UHFFFAOYSA-N | ok | inchikey | ZAFNJMIOTHYJRJ-UHFFFAOYSA-N | 7914 |  |  | CC(C)OC(C)C | C6H14O | 2-propan-2-yloxypropane | ZAFNJMIOTHYJRJ-UHFFFAOYSA-N | CC(C)OC(C)C | CC(C)OC(C)C | TRUE
D:\PyProjects\extend\real data\NIST\ThermoML.v2020-09-30\10.1016\j.fluid.2016.02.009.xml | 10.1016/j.fluid.2016.02.009 | Experimental and modeled volumetric behavior of linear and branched ethers | 2016 | Fluid Phase Equilib. | 6 | 1 | diisopropyl ether |  | C6H14O | 待定 | diisopropyl ether | C6H14O |  | 待定 | ZAFNJMIOTHYJRJ-UHFFFAOYSA-N | InChI=1S/C6H14O/c1-5(2)7-6(3)4/h5-6H,1-4H3 | 100 |  | 100 |  | Mass density, kg/m3 | kg/m3 | Liquid | Vibrating tube method | 723.51 |  | TRUE | TRUE | 0.72351 | 723.51 | 293.15 |  | 293.15 | [62 empty] | C,H,O | kept | Liquid | 100 | 0 | inchikey:ZAFNJMIOTHYJRJ-UHFFFAOYSA-N | ok | inchikey | ZAFNJMIOTHYJRJ-UHFFFAOYSA-N | 7914 |  |  | CC(C)OC(C)C | C6H14O | 2-propan-2-yloxypropane | ZAFNJMIOTHYJRJ-UHFFFAOYSA-N | CC(C)OC(C)C | CC(C)OC(C)C | TRUE
D:\PyProjects\extend\real data\NIST\ThermoML.v2020-09-30\10.1016\j.fluid.2016.02.009.xml | 10.1016/j.fluid.2016.02.009 | Experimental and modeled volumetric behavior of linear and branched ethers | 2016 | Fluid Phase Equilib. | 6 | 1 | diisopropyl ether |  | C6H14O | 待定 | diisopropyl ether | C6H14O |  | 待定 | ZAFNJMIOTHYJRJ-UHFFFAOYSA-N | InChI=1S/C6H14O/c1-5(2)7-6(3)4/h5-6H,1-4H3 | 100 |  | 100 |  | Mass density, kg/m3 | kg/m3 | Liquid | Vibrating tube method | 718.29 |  | TRUE | TRUE | 0.71829 | 718.29 | 298.15 |  | 298.15 | [62 empty] | C,H,O | kept | Liquid | 100 | 0 | inchikey:ZAFNJMIOTHYJRJ-UHFFFAOYSA-N | ok | inchikey | ZAFNJMIOTHYJRJ-UHFFFAOYSA-N | 7914 |  |  | CC(C)OC(C)C | C6H14O | 2-propan-2-yloxypropane | ZAFNJMIOTHYJRJ-UHFFFAOYSA-N | CC(C)OC(C)C | CC(C)OC(C)C | TRUE
D:\PyProjects\extend\real data\NIST\ThermoML.v2020-09-30\10.1016\j.fluid.2008.11.014.xml | 10.1016/j.fluid.2008.11.014 | Measurement and prediction of tie-line data for mixtures of (water + 1-propanol + diisopropyl ether): LLE diagrams as a function of temperature | 2009 | Fluid Phase Equilib. | 4 | 1 | diisopropyl ether |  | C6H14O | 待定 | diisopropyl ether | C6H14O |  | 待定 | ZAFNJMIOTHYJRJ-UHFFFAOYSA-N | InChI=1S/C6H14O/c1-5(2)7-6(3)4/h5-6H,1-4H3 | 101.325 |  | 101.325 |  | Mass density, kg/m3 | kg/m3 | Liquid | Vibrating tube method | 718.79 |  | TRUE | TRUE | 0.71879 | 718.79 | 298.2 |  | 298.2 | [62 empty] | C,H,O | kept | Liquid | 101.325 | 0 | inchikey:ZAFNJMIOTHYJRJ-UHFFFAOYSA-N | ok | inchikey | ZAFNJMIOTHYJRJ-UHFFFAOYSA-N | 7914 |  |  | CC(C)OC(C)C | C6H14O | 2-propan-2-yloxypropane | ZAFNJMIOTHYJRJ-UHFFFAOYSA-N | CC(C)OC(C)C | CC(C)OC(C)C | TRUE
D:\PyProjects\extend\real data\NIST\ThermoML.v2020-09-30\10.1016\j.fluid.2016.02.009.xml | 10.1016/j.fluid.2016.02.009 | Experimental and modeled volumetric behavior of linear and branched ethers | 2016 | Fluid Phase Equilib. | 6 | 1 | diisopropyl ether |  | C6H14O | 待定 | diisopropyl ether | C6H14O |  | 待定 | ZAFNJMIOTHYJRJ-UHFFFAOYSA-N | InChI=1S/C6H14O/c1-5(2)7-6(3)4/h5-6H,1-4H3 | 100 |  | 100 |  | Mass density, kg/m3 | kg/m3 | Liquid | Vibrating tube method | 713.03 |  | TRUE | TRUE | 0.71303 | 713.03 | 303.15 |  | 303.15 | [62 empty] | C,H,O | kept | Liquid | 100 | 0 | inchikey:ZAFNJMIOTHYJRJ-UHFFFAOYSA-N | ok | inchikey | ZAFNJMIOTHYJRJ-UHFFFAOYSA-N | 7914 |  |  | CC(C)OC(C)C | C6H14O | 2-propan-2-yloxypropane | ZAFNJMIOTHYJRJ-UHFFFAOYSA-N | CC(C)OC(C)C | CC(C)OC(C)C | TRUE
D:\PyProjects\extend\real data\NIST\ThermoML.v2020-09-30\10.1016\j.fluid.2016.02.009.xml | 10.1016/j.fluid.2016.02.009 | Experimental and modeled volumetric behavior of linear and branched ethers | 2016 | Fluid Phase Equilib. | 6 | 1 | diisopropyl ether |  | C6H14O | 待定 | diisopropyl ether | C6H14O |  | 待定 | ZAFNJMIOTHYJRJ-UHFFFAOYSA-N | InChI=1S/C6H14O/c1-5(2)7-6(3)4/h5-6H,1-4H3 | 100 |  | 100 |  | Mass density, kg/m3 | kg/m3 | Liquid | Vibrating tube method | 707.73 |  | TRUE | TRUE | 0.70773 | 707.73 | 308.15 |  | 308.15 | [62 empty] | C,H,O | kept | Liquid | 100 | 0 | inchikey:ZAFNJMIOTHYJRJ-UHFFFAOYSA-N | ok | inchikey | ZAFNJMIOTHYJRJ-UHFFFAOYSA-N | 7914 |  |  | CC(C)OC(C)C | C6H14O | 2-propan-2-yloxypropane | ZAFNJMIOTHYJRJ-UHFFFAOYSA-N | CC(C)OC(C)C | CC(C)OC(C)C | TRUE
D:\PyProjects\extend\real data\NIST\ThermoML.v2020-09-30\10.1016\j.fluid.2016.02.009.xml | 10.1016/j.fluid.2016.02.009 | Experimental and modeled volumetric behavior of linear and branched ethers | 2016 | Fluid Phase Equilib. | 6 | 1 | diisopropyl ether |  | C6H14O | 待定 | diisopropyl ether | C6H14O |  | 待定 | ZAFNJMIOTHYJRJ-UHFFFAOYSA-N | InChI=1S/C6H14O/c1-5(2)7-6(3)4/h5-6H,1-4H3 | 100 |  | 100 |  | Mass density, kg/m3 | kg/m3 | Liquid | Vibrating tube method | 702.38 |  | TRUE | TRUE | 0.70238 | 702.38 | 313.15 |  | 313.15 | [62 empty] | C,H,O | kept | Liquid | 100 | 0 | inchikey:ZAFNJMIOTHYJRJ-UHFFFAOYSA-N | ok | inchikey | ZAFNJMIOTHYJRJ-UHFFFAOYSA-N | 7914 |  |  | CC(C)OC(C)C | C6H14O | 2-propan-2-yloxypropane | ZAFNJMIOTHYJRJ-UHFFFAOYSA-N | CC(C)OC(C)C | CC(C)OC(C)C | TRUE
D:\PyProjects\extend\real data\NIST\ThermoML.v2020-09-30\10.1016\j.fluid.2016.02.009.xml | 10.1016/j.fluid.2016.02.009 | Experimental and modeled volumetric behavior of linear and branched ethers | 2016 | Fluid Phase Equilib. | 6 | 1 | diisopropyl ether |  | C6H14O | 待定 | diisopropyl ether | C6H14O |  | 待定 | ZAFNJMIOTHYJRJ-UHFFFAOYSA-N | InChI=1S/C6H14O/c1-5(2)7-6(3)4/h5-6H,1-4H3 | 100 |  | 100 |  | Mass density, kg/m3 | kg/m3 | Liquid | Vibrating tube method | 697.07 |  | TRUE | TRUE | 0.69707 | 697.07 | 318.15 |  | 318.15 | [62 empty] | C,H,O | kept | Liquid | 100 | 0 | inchikey:ZAFNJMIOTHYJRJ-UHFFFAOYSA-N | ok | inchikey | ZAFNJMIOTHYJRJ-UHFFFAOYSA-N | 7914 |  |  | CC(C)OC(C)C | C6H14O | 2-propan-2-yloxypropane | ZAFNJMIOTHYJRJ-UHFFFAOYSA-N | CC(C)OC(C)C | CC(C)OC(C)C | TRUE
D:\PyProjects\extend\real data\NIST\ThermoML.v2020-09-30\10.1016\j.fluid.2016.02.009.xml | 10.1016/j.fluid.2016.02.009 | Experimental and modeled volumetric behavior of linear and branched ethers | 2016 | Fluid Phase Equilib. | 6 | 1 | diisopropyl ether |  | C6H14O | 待定 | diisopropyl ether | C6H14O |  | 待定 | ZAFNJMIOTHYJRJ-UHFFFAOYSA-N | InChI=1S/C6H14O/c1-5(2)7-6(3)4/h5-6H,1-4H3 | 100 |  | 100 |  | Mass density, kg/m3 | kg/m3 | Liquid | Vibrating tube method | 691.61 |  | TRUE | TRUE | 0.69161 | 691.61 | 323.15 |  | 323.15 | [62 empty] | C,H,O | kept | Liquid | 100 | 0 | inchikey:ZAFNJMIOTHYJRJ-UHFFFAOYSA-N | ok | inchikey | ZAFNJMIOTHYJRJ-UHFFFAOYSA-N | 7914 |  |  | CC(C)OC(C)C | C6H14O | 2-propan-2-yloxypropane | ZAFNJMIOTHYJRJ-UHFFFAOYSA-N | CC(C)OC(C)C | CC(C)OC(C)C | TRUE
D:\PyProjects\extend\real data\NIST\ThermoML.v2020-09-30\10.1016\j.fluid.2016.02.009.xml | 10.1016/j.fluid.2016.02.009 | Experimental and modeled volumetric behavior of linear and branched ethers | 2016 | Fluid Phase Equilib. | 6 | 1 | diisopropyl ether |  | C6H14O | 待定 | diisopropyl ether | C6H14O |  | 待定 | ZAFNJMIOTHYJRJ-UHFFFAOYSA-N | InChI=1S/C6H14O/c1-5(2)7-6(3)4/h5-6H,1-4H3 | 100 |  | 100 |  | Mass density, kg/m3 | kg/m3 | Liquid | Vibrating tube method | 686.17 |  | TRUE | TRUE | 0.68617 | 686.17 | 328.15 |  | 328.15 | [62 empty] | C,H,O | kept | Liquid | 100 | 0 | inchikey:ZAFNJMIOTHYJRJ-UHFFFAOYSA-N | ok | inchikey | ZAFNJMIOTHYJRJ-UHFFFAOYSA-N | 7914 |  |  | CC(C)OC(C)C | C6H14O | 2-propan-2-yloxypropane | ZAFNJMIOTHYJRJ-UHFFFAOYSA-N | CC(C)OC(C)C | CC(C)OC(C)C | TRUE
D:\PyProjects\extend\real data\NIST\ThermoML.v2020-09-30\10.1016\j.fluid.2016.02.009.xml | 10.1016/j.fluid.2016.02.009 | Experimental and modeled volumetric behavior of linear and branched ethers | 2016 | Fluid Phase Equilib. | 6 | 1 | diisopropyl ether |  | C6H14O | 待定 | diisopropyl ether | C6H14O |  | 待定 | ZAFNJMIOTHYJRJ-UHFFFAOYSA-N | InChI=1S/C6H14O/c1-5(2)7-6(3)4/h5-6H,1-4H3 | 100 |  | 100 |  | Mass density, kg/m3 | kg/m3 | Liquid | Vibrating tube method | 681 |  | TRUE | TRUE | 0.681 | 681 | 333.15 |  | 333.15 | [62 empty] | C,H,O | kept | Liquid | 100 | 0 | inchikey:ZAFNJMIOTHYJRJ-UHFFFAOYSA-N | ok | inchikey | ZAFNJMIOTHYJRJ-UHFFFAOYSA-N | 7914 |  |  | CC(C)OC(C)C | C6H14O | 2-propan-2-yloxypropane | ZAFNJMIOTHYJRJ-UHFFFAOYSA-N | CC(C)OC(C)C | CC(C)OC(C)C | TRUE
D:\PyProjects\extend\real data\NIST\ThermoML.v2020-09-30\10.1007\s10765-008-0503-0.xml | 10.1007/s10765-008-0503-0 | Density and Viscosity Measurements of Dimethoxymethane and 1,2-Dimethoxyethane from 243 K to 373 K up to 20 MPa | 2008 | Int. J. Thermophys. | 2 | 1 | dimethoxymethane |  | C3H8O2 | 待定 | dimethoxymethane | C3H8O2 |  | 待定 | NKDDWNXOKDWJAK-UHFFFAOYSA-N | InChI=1S/C3H8O2/c1-4-3-5-2/h3H2,1-2H3 | 100 |  | 100 |  | Mass density, kg/m3 | kg/m3 | Liquid | vibrating wire | 917.773 |  | TRUE | TRUE | 0.91777 | 917.773 | 243.15 |  | 243.15 | [62 empty] | C,H,O | kept | Liquid | 100 | 0 | inchikey:NKDDWNXOKDWJAK-UHFFFAOYSA-N | ok | inchikey | NKDDWNXOKDWJAK-UHFFFAOYSA-N | 8020 |  |  | COCOC | C3H8O2 | dimethoxymethane | NKDDWNXOKDWJAK-UHFFFAOYSA-N | COCOC | COCOC | TRUE
D:\PyProjects\extend\real data\NIST\ThermoML.v2020-09-30\10.1007\s10765-008-0503-0.xml | 10.1007/s10765-008-0503-0 | Density and Viscosity Measurements of Dimethoxymethane and 1,2-Dimethoxyethane from 243 K to 373 K up to 20 MPa | 2008 | Int. J. Thermophys. | 2 | 1 | dimethoxymethane |  | C3H8O2 | 待定 | dimethoxymethane | C3H8O2 |  | 待定 | NKDDWNXOKDWJAK-UHFFFAOYSA-N | InChI=1S/C3H8O2/c1-4-3-5-2/h3H2,1-2H3 | 100 |  | 100 |  | Mass density, kg/m3 | kg/m3 | Liquid | vibrating wire | 905.693 |  | TRUE | TRUE | 0.90569 | 905.693 | 253.15 |  | 253.15 | [62 empty] | C,H,O | kept | Liquid | 100 | 0 | inchikey:NKDDWNXOKDWJAK-UHFFFAOYSA-N | ok | inchikey | NKDDWNXOKDWJAK-UHFFFAOYSA-N | 8020 |  |  | COCOC | C3H8O2 | dimethoxymethane | NKDDWNXOKDWJAK-UHFFFAOYSA-N | COCOC | COCOC | TRUE
D:\PyProjects\extend\real data\NIST\ThermoML.v2020-09-30\10.1007\s10765-008-0503-0.xml | 10.1007/s10765-008-0503-0 | Density and Viscosity Measurements of Dimethoxymethane and 1,2-Dimethoxyethane from 243 K to 373 K up to 20 MPa | 2008 | Int. J. Thermophys. | 2 | 1 | dimethoxymethane |  | C3H8O2 | 待定 | dimethoxymethane | C3H8O2 |  | 待定 | NKDDWNXOKDWJAK-UHFFFAOYSA-N | InChI=1S/C3H8O2/c1-4-3-5-2/h3H2,1-2H3 | 100 |  | 100 |  | Mass density, kg/m3 | kg/m3 | Liquid | vibrating wire | 893.705 |  | TRUE | TRUE | 0.89371 | 893.705 | 263.15 |  | 263.15 | [62 empty] | C,H,O | kept | Liquid | 100 | 0 | inchikey:NKDDWNXOKDWJAK-UHFFFAOYSA-N | ok | inchikey | NKDDWNXOKDWJAK-UHFFFAOYSA-N | 8020 |  |  | COCOC | C3H8O2 | dimethoxymethane | NKDDWNXOKDWJAK-UHFFFAOYSA-N | COCOC | COCOC | TRUE
D:\PyProjects\extend\real data\NIST\ThermoML.v2020-09-30\10.1007\s10765-008-0503-0.xml | 10.1007/s10765-008-0503-0 | Density and Viscosity Measurements of Dimethoxymethane and 1,2-Dimethoxyethane from 243 K to 373 K up to 20 MPa | 2008 | Int. J. Thermophys. | 2 | 1 | dimethoxymethane |  | C3H8O2 | 待定 | dimethoxymethane | C3H8O2 |  | 待定 | NKDDWNXOKDWJAK-UHFFFAOYSA-N | InChI=1S/C3H8O2/c1-4-3-5-2/h3H2,1-2H3 | 100 |  | 100 |  | Mass density, kg/m3 | kg/m3 | Liquid | vibrating wire | 881.433 |  | TRUE | TRUE | 0.88143 | 881.433 | 273.15 |  | 273.15 | [62 empty] | C,H,O | kept | Liquid | 100 | 0 | inchikey:NKDDWNXOKDWJAK-UHFFFAOYSA-N | ok | inchikey | NKDDWNXOKDWJAK-UHFFFAOYSA-N | 8020 |  |  | COCOC | C3H8O2 | dimethoxymethane | NKDDWNXOKDWJAK-UHFFFAOYSA-N | COCOC | COCOC | TRUE
D:\PyProjects\extend\real data\NIST\ThermoML.v2020-09-30\10.1007\s10765-008-0503-0.xml | 10.1007/s10765-008-0503-0 | Density and Viscosity Measurements of Dimethoxymethane and 1,2-Dimethoxyethane from 243 K to 373 K up to 20 MPa | 2008 | Int. J. Thermophys. | 2 | 1 | dimethoxymethane |  | C3H8O2 | 待定 | dimethoxymethane | C3H8O2 |  | 待定 | NKDDWNXOKDWJAK-UHFFFAOYSA-N | InChI=1S/C3H8O2/c1-4-3-5-2/h3H2,1-2H3 | 100 |  | 100 |  | Mass density, kg/m3 | kg/m3 | Liquid | vibrating wire | 869.282 |  | TRUE | TRUE | 0.86928 | 869.282 | 283.15 |  | 283.15 | [62 empty] | C,H,O | kept | Liquid | 100 | 0 | inchikey:NKDDWNXOKDWJAK-UHFFFAOYSA-N | ok | inchikey | NKDDWNXOKDWJAK-UHFFFAOYSA-N | 8020 |  |  | COCOC | C3H8O2 | dimethoxymethane | NKDDWNXOKDWJAK-UHFFFAOYSA-N | COCOC | COCOC | TRUE
D:\PyProjects\extend\real data\NIST\ThermoML.v2020-09-30\10.1007\s10765-008-0503-0.xml | 10.1007/s10765-008-0503-0 | Density and Viscosity Measurements of Dimethoxymethane and 1,2-Dimethoxyethane from 243 K to 373 K up to 20 MPa | 2008 | Int. J. Thermophys. | 2 | 1 | dimethoxymethane |  | C3H8O2 | 待定 | dimethoxymethane | C3H8O2 |  | 待定 | NKDDWNXOKDWJAK-UHFFFAOYSA-N | InChI=1S/C3H8O2/c1-4-3-5-2/h3H2,1-2H3 | 100 |  | 100 |  | Mass density, kg/m3 | kg/m3 | Liquid | vibrating wire | 857.043 |  | TRUE | TRUE | 0.85704 | 857.043 | 293.15 |  | 293.15 | [62 empty] | C,H,O | kept | Liquid | 100 | 0 | inchikey:NKDDWNXOKDWJAK-UHFFFAOYSA-N | ok | inchikey | NKDDWNXOKDWJAK-UHFFFAOYSA-N | 8020 |  |  | COCOC | C3H8O2 | dimethoxymethane | NKDDWNXOKDWJAK-UHFFFAOYSA-N | COCOC | COCOC | TRUE
D:\PyProjects\extend\real data\NIST\ThermoML.v2020-09-30\10.1016\j.fluid.2004.12.007.xml | 10.1016/j.fluid.2004.12.007 | Phase equilibria for binary systems of octane boosters with 2,2,4-trimethylpentane | 2005 | Fluid Phase Equilib. | 7 | 1 | dimethoxymethane |  | C3H8O2 | 待定 | dimethoxymethane | C3H8O2 |  | 待定 | NKDDWNXOKDWJAK-UHFFFAOYSA-N | InChI=1S/C3H8O2/c1-4-3-5-2/h3H2,1-2H3 | 101.325 |  | 101.325 |  | Mass density, kg/m3 | kg/m3 | Liquid | PYCNOM:UFactor:4 | 847.51 |  | TRUE | TRUE | 0.84751 | 847.51 | 298.15 |  | 298.15 | [62 empty] | C,H,O | kept | Liquid | 101.325 | 0 | inchikey:NKDDWNXOKDWJAK-UHFFFAOYSA-N | ok | inchikey | NKDDWNXOKDWJAK-UHFFFAOYSA-N | 8020 |  |  | COCOC | C3H8O2 | dimethoxymethane | NKDDWNXOKDWJAK-UHFFFAOYSA-N | COCOC | COCOC | TRUE
D:\PyProjects\extend\real data\NIST\ThermoML.v2020-09-30\10.1007\s10765-008-0503-0.xml | 10.1007/s10765-008-0503-0 | Density and Viscosity Measurements of Dimethoxymethane and 1,2-Dimethoxyethane from 243 K to 373 K up to 20 MPa | 2008 | Int. J. Thermophys. | 2 | 1 | dimethoxymethane |  | C3H8O2 | 待定 | dimethoxymethane | C3H8O2 |  | 待定 | NKDDWNXOKDWJAK-UHFFFAOYSA-N | InChI=1S/C3H8O2/c1-4-3-5-2/h3H2,1-2H3 | 100 |  | 100 |  | Mass density, kg/m3 | kg/m3 | Liquid | vibrating wire | 844.252 |  | TRUE | TRUE | 0.84425 | 844.252 | 303.15 |  | 303.15 | [62 empty] | C,H,O | kept | Liquid | 100 | 0 | inchikey:NKDDWNXOKDWJAK-UHFFFAOYSA-N | ok | inchikey | NKDDWNXOKDWJAK-UHFFFAOYSA-N | 8020 |  |  | COCOC | C3H8O2 | dimethoxymethane | NKDDWNXOKDWJAK-UHFFFAOYSA-N | COCOC | COCOC | TRUE
D:\PyProjects\extend\real data\NIST\ThermoML.v2020-09-30\10.1016\j.fluid.2014.01.030.xml | 10.1016/j.fluid.2014.01.030 | Viscosity and density measurements of compressed liquid dimethyl adipate using oscillating body techniques | 2014 | Fluid Phase Equilib. | 1 | 1 | dimethyl 1,6-hexanedioate |  | C8H14O4 | 待定 | dimethyl 1,6-hexanedioate | C8H14O4 |  | 待定 | UDSFAEKRVUSQDD-UHFFFAOYSA-N | InChI=1S/C8H14O4/c1-11-7(9)5-3-4-6-8(10)12-2/h3-6H2,1-2H3 | 100 |  | 100 |  | Mass density, kg/m3 | kg/m3 | Liquid | Vibrating tube method | 1061.2 |  | TRUE | TRUE | 1.0612 | 1061.2 | 293.15 |  | 293.15 | [62 empty] | C,H,O | kept | Liquid | 100 | 0 | inchikey:UDSFAEKRVUSQDD-UHFFFAOYSA-N | ok | inchikey | UDSFAEKRVUSQDD-UHFFFAOYSA-N | 12329 |  |  | COC(=O)CCCCC(=O)OC | C8H14O4 | dimethyl hexanedioate | UDSFAEKRVUSQDD-UHFFFAOYSA-N | COC(=O)CCCCC(=O)OC | COC(=O)CCCCC(=O)OC | TRUE
D:\PyProjects\extend\real data\NIST\ThermoML.v2020-09-30\10.1021\je700206y.xml | 10.1021/je700206y | Liquid-Liquid Equilibria for Ternary Systems of Water + Formic Acid + Dibasic Esters | 2007 | J. Chem. Eng. Data | 12 | 1 | dimethyl 1,6-hexanedioate |  | C8H14O4 | 待定 | dimethyl 1,6-hexanedioate | C8H14O4 |  | 待定 | UDSFAEKRVUSQDD-UHFFFAOYSA-N | InChI=1S/C8H14O4/c1-11-7(9)5-3-4-6-8(10)12-2/h3-6H2,1-2H3 | 101.325 |  | 101.325 |  | Mass density, kg/m3 | kg/m3 | Liquid | VIBTUB:UFactor:6 | 1061.72 |  | TRUE | TRUE | 1.0617 | 1061.72 | 293.2 |  | 293.2 | [62 empty] | C,H,O | kept | Liquid | 101.325 | 0 | inchikey:UDSFAEKRVUSQDD-UHFFFAOYSA-N | ok | inchikey | UDSFAEKRVUSQDD-UHFFFAOYSA-N | 12329 |  |  | COC(=O)CCCCC(=O)OC | C8H14O4 | dimethyl hexanedioate | UDSFAEKRVUSQDD-UHFFFAOYSA-N | COC(=O)CCCCC(=O)OC | COC(=O)CCCCC(=O)OC | TRUE
D:\PyProjects\extend\real data\NIST\ThermoML.v2020-09-30\10.1016\j.fluid.2014.01.030.xml | 10.1016/j.fluid.2014.01.030 | Viscosity and density measurements of compressed liquid dimethyl adipate using oscillating body techniques | 2014 | Fluid Phase Equilib. | 1 | 1 | dimethyl 1,6-hexanedioate |  | C8H14O4 | 待定 | dimethyl 1,6-hexanedioate | C8H14O4 |  | 待定 | UDSFAEKRVUSQDD-UHFFFAOYSA-N | InChI=1S/C8H14O4/c1-11-7(9)5-3-4-6-8(10)12-2/h3-6H2,1-2H3 | 100 |  | 100 |  | Mass density, kg/m3 | kg/m3 | Liquid | Vibrating tube method | 1051.5 |  | TRUE | TRUE | 1.0515 | 1051.5 | 303.15 |  | 303.15 | [62 empty] | C,H,O | kept | Liquid | 100 | 0 | inchikey:UDSFAEKRVUSQDD-UHFFFAOYSA-N | ok | inchikey | UDSFAEKRVUSQDD-UHFFFAOYSA-N | 12329 |  |  | COC(=O)CCCCC(=O)OC | C8H14O4 | dimethyl hexanedioate | UDSFAEKRVUSQDD-UHFFFAOYSA-N | COC(=O)CCCCC(=O)OC | COC(=O)CCCCC(=O)OC | TRUE
D:\PyProjects\extend\real data\NIST\ThermoML.v2020-09-30\10.1016\j.fluid.2014.01.030.xml | 10.1016/j.fluid.2014.01.030 | Viscosity and density measurements of compressed liquid dimethyl adipate using oscillating body techniques | 2014 | Fluid Phase Equilib. | 1 | 1 | dimethyl 1,6-hexanedioate |  | C8H14O4 | 待定 | dimethyl 1,6-hexanedioate | C8H14O4 |  | 待定 | UDSFAEKRVUSQDD-UHFFFAOYSA-N | InChI=1S/C8H14O4/c1-11-7(9)5-3-4-6-8(10)12-2/h3-6H2,1-2H3 | 100 |  | 100 |  | Mass density, kg/m3 | kg/m3 | Liquid | Vibrating tube method | 1041.8 |  | TRUE | TRUE | 1.0418 | 1041.8 | 313.15 |  | 313.15 | [62 empty] | C,H,O | kept | Liquid | 100 | 0 | inchikey:UDSFAEKRVUSQDD-UHFFFAOYSA-N | ok | inchikey | UDSFAEKRVUSQDD-UHFFFAOYSA-N | 12329 |  |  | COC(=O)CCCCC(=O)OC | C8H14O4 | dimethyl hexanedioate | UDSFAEKRVUSQDD-UHFFFAOYSA-N | COC(=O)CCCCC(=O)OC | COC(=O)CCCCC(=O)OC | TRUE
D:\PyProjects\extend\real data\NIST\ThermoML.v2020-09-30\10.1016\j.fluid.2014.01.030.xml | 10.1016/j.fluid.2014.01.030 | Viscosity and density measurements of compressed liquid dimethyl adipate using oscillating body techniques | 2014 | Fluid Phase Equilib. | 1 | 1 | dimethyl 1,6-hexanedioate |  | C8H14O4 | 待定 | dimethyl 1,6-hexanedioate | C8H14O4 |  | 待定 | UDSFAEKRVUSQDD-UHFFFAOYSA-N | InChI=1S/C8H14O4/c1-11-7(9)5-3-4-6-8(10)12-2/h3-6H2,1-2H3 | 100 |  | 100 |  | Mass density, kg/m3 | kg/m3 | Liquid | Vibrating tube method | 1031.9 |  | TRUE | TRUE | 1.0319 | 1031.9 | 323.15 |  | 323.15 | [62 empty] | C,H,O | kept | Liquid | 100 | 0 | inchikey:UDSFAEKRVUSQDD-UHFFFAOYSA-N | ok | inchikey | UDSFAEKRVUSQDD-UHFFFAOYSA-N | 12329 |  |  | COC(=O)CCCCC(=O)OC | C8H14O4 | dimethyl hexanedioate | UDSFAEKRVUSQDD-UHFFFAOYSA-N | COC(=O)CCCCC(=O)OC | COC(=O)CCCCC(=O)OC | TRUE
D:\PyProjects\extend\real data\NIST\ThermoML.v2020-09-30\10.1016\j.fluid.2014.01.030.xml | 10.1016/j.fluid.2014.01.030 | Viscosity and density measurements of compressed liquid dimethyl adipate using oscillating body techniques | 2014 | Fluid Phase Equilib. | 1 | 1 | dimethyl 1,6-hexanedioate |  | C8H14O4 | 待定 | dimethyl 1,6-hexanedioate | C8H14O4 |  | 待定 | UDSFAEKRVUSQDD-UHFFFAOYSA-N | InChI=1S/C8H14O4/c1-11-7(9)5-3-4-6-8(10)12-2/h3-6H2,1-2H3 | 100 |  | 100 |  | Mass density, kg/m3 | kg/m3 | Liquid | Vibrating tube method | 1022.1 |  | TRUE | TRUE | 1.0221 | 1022.1 | 333.15 |  | 333.15 | [62 empty] | C,H,O | kept | Liquid | 100 | 0 | inchikey:UDSFAEKRVUSQDD-UHFFFAOYSA-N | ok | inchikey | UDSFAEKRVUSQDD-UHFFFAOYSA-N | 12329 |  |  | COC(=O)CCCCC(=O)OC | C8H14O4 | dimethyl hexanedioate | UDSFAEKRVUSQDD-UHFFFAOYSA-N | COC(=O)CCCCC(=O)OC | COC(=O)CCCCC(=O)OC | TRUE
D:\PyProjects\extend\real data\NIST\ThermoML.v2020-09-30\10.1016\j.fluid.2014.01.030.xml | 10.1016/j.fluid.2014.01.030 | Viscosity and density measurements of compressed liquid dimethyl adipate using oscillating body techniques | 2014 | Fluid Phase Equilib. | 1 | 1 | dimethyl 1,6-hexanedioate |  | C8H14O4 | 待定 | dimethyl 1,6-hexanedioate | C8H14O4 |  | 待定 | UDSFAEKRVUSQDD-UHFFFAOYSA-N | InChI=1S/C8H14O4/c1-11-7(9)5-3-4-6-8(10)12-2/h3-6H2,1-2H3 | 100 |  | 100 |  | Mass density, kg/m3 | kg/m3 | Liquid | Vibrating tube method | 1012.4 |  | TRUE | TRUE | 1.0124 | 1012.4 | 343.15 |  | 343.15 | [62 empty] | C,H,O | kept | Liquid | 100 | 0 | inchikey:UDSFAEKRVUSQDD-UHFFFAOYSA-N | ok | inchikey | UDSFAEKRVUSQDD-UHFFFAOYSA-N | 12329 |  |  | COC(=O)CCCCC(=O)OC | C8H14O4 | dimethyl hexanedioate | UDSFAEKRVUSQDD-UHFFFAOYSA-N | COC(=O)CCCCC(=O)OC | COC(=O)CCCCC(=O)OC | TRUE
D:\PyProjects\extend\real data\NIST\ThermoML.v2020-09-30\10.1021\je100237h.xml | 10.1021/je100237h | Influence of the Molecular Structure on the Volumetric Properties and Viscosities of Dialkyl Adipates (Dimethyl, Diethyl, and Diisobutyl Adipates) | 2010 | J. Chem. Eng. Data | 2 | 1 | dimethyl 1,6-hexanedioate |  | C8H14O4 | 待定 | dimethyl 1,6-hexanedioate | C8H14O4 |  | 待定 | UDSFAEKRVUSQDD-UHFFFAOYSA-N | InChI=1S/C8H14O4/c1-11-7(9)5-3-4-6-8(10)12-2/h3-6H2,1-2H3 | 100 |  | 100 |  | Mass density, kg/m3 | kg/m3 | Liquid | Vibrating tube method | 1002.2 |  | TRUE | TRUE | 1.0022 | 1002.2 | 353.15 |  | 353.15 | [62 empty] | C,H,O | kept | Liquid | 100 | 0 | inchikey:UDSFAEKRVUSQDD-UHFFFAOYSA-N | ok | inchikey | UDSFAEKRVUSQDD-UHFFFAOYSA-N | 12329 |  |  | COC(=O)CCCCC(=O)OC | C8H14O4 | dimethyl hexanedioate | UDSFAEKRVUSQDD-UHFFFAOYSA-N | COC(=O)CCCCC(=O)OC | COC(=O)CCCCC(=O)OC | TRUE
D:\PyProjects\extend\real data\NIST\ThermoML.v2020-09-30\10.1016\j.fluid.2014.01.030.xml | 10.1016/j.fluid.2014.01.030 | Viscosity and density measurements of compressed liquid dimethyl adipate using oscillating body techniques | 2014 | Fluid Phase Equilib. | 1 | 1 | dimethyl 1,6-hexanedioate |  | C8H14O4 | 待定 | dimethyl 1,6-hexanedioate | C8H14O4 |  | 待定 | UDSFAEKRVUSQDD-UHFFFAOYSA-N | InChI=1S/C8H14O4/c1-11-7(9)5-3-4-6-8(10)12-2/h3-6H2,1-2H3 | 100 |  | 100 |  | Mass density, kg/m3 | kg/m3 | Liquid | Vibrating tube method | 997.6 |  | TRUE | TRUE | 0.9976 | 997.6 | 358.15 |  | 358.15 | [62 empty] | C,H,O | kept | Liquid | 100 | 0 | inchikey:UDSFAEKRVUSQDD-UHFFFAOYSA-N | ok | inchikey | UDSFAEKRVUSQDD-UHFFFAOYSA-N | 12329 |  |  | COC(=O)CCCCC(=O)OC | C8H14O4 | dimethyl hexanedioate | UDSFAEKRVUSQDD-UHFFFAOYSA-N | COC(=O)CCCCC(=O)OC | COC(=O)CCCCC(=O)OC | TRUE
D:\PyProjects\extend\real data\NIST\ThermoML.v2020-09-30\10.1021\je100237h.xml | 10.1021/je100237h | Influence of the Molecular Structure on the Volumetric Properties and Viscosities of Dialkyl Adipates (Dimethyl, Diethyl, and Diisobutyl Adipates) | 2010 | J. Chem. Eng. Data | 2 | 1 | dimethyl 1,6-hexanedioate |  | C8H14O4 | 待定 | dimethyl 1,6-hexanedioate | C8H14O4 |  | 待定 | UDSFAEKRVUSQDD-UHFFFAOYSA-N | InChI=1S/C8H14O4/c1-11-7(9)5-3-4-6-8(10)12-2/h3-6H2,1-2H3 | 100 |  | 100 |  | Mass density, kg/m3 | kg/m3 | Liquid | Vibrating tube method | 992.2 |  | TRUE | TRUE | 0.9922 | 992.2 | 363.15 |  | 363.15 | [62 empty] | C,H,O | kept | Liquid | 100 | 0 | inchikey:UDSFAEKRVUSQDD-UHFFFAOYSA-N | ok | inchikey | UDSFAEKRVUSQDD-UHFFFAOYSA-N | 12329 |  |  | COC(=O)CCCCC(=O)OC | C8H14O4 | dimethyl hexanedioate | UDSFAEKRVUSQDD-UHFFFAOYSA-N | COC(=O)CCCCC(=O)OC | COC(=O)CCCCC(=O)OC | TRUE
D:\PyProjects\extend\real data\NIST\ThermoML.v2020-09-30\10.1021\je100237h.xml | 10.1021/je100237h | Influence of the Molecular Structure on the Volumetric Properties and Viscosities of Dialkyl Adipates (Dimethyl, Diethyl, and Diisobutyl Adipates) | 2010 | J. Chem. Eng. Data | 2 | 1 | dimethyl 1,6-hexanedioate |  | C8H14O4 | 待定 | dimethyl 1,6-hexanedioate | C8H14O4 |  | 待定 | UDSFAEKRVUSQDD-UHFFFAOYSA-N | InChI=1S/C8H14O4/c1-11-7(9)5-3-4-6-8(10)12-2/h3-6H2,1-2H3 | 100 |  | 100 |  | Mass density, kg/m3 | kg/m3 | Liquid | Vibrating tube method | 981.9 |  | TRUE | TRUE | 0.9819 | 981.9 | 373.15 |  | 373.15 | [62 empty] | C,H,O | kept | Liquid | 100 | 0 | inchikey:UDSFAEKRVUSQDD-UHFFFAOYSA-N | ok | inchikey | UDSFAEKRVUSQDD-UHFFFAOYSA-N | 12329 |  |  | COC(=O)CCCCC(=O)OC | C8H14O4 | dimethyl hexanedioate | UDSFAEKRVUSQDD-UHFFFAOYSA-N | COC(=O)CCCCC(=O)OC | COC(=O)CCCCC(=O)OC | TRUE
D:\PyProjects\extend\real data\NIST\ThermoML.v2020-09-30\10.1021\je100237h.xml | 10.1021/je100237h | Influence of the Molecular Structure on the Volumetric Properties and Viscosities of Dialkyl Adipates (Dimethyl, Diethyl, and Diisobutyl Adipates) | 2010 | J. Chem. Eng. Data | 2 | 1 | dimethyl 1,6-hexanedioate |  | C8H14O4 | 待定 | dimethyl 1,6-hexanedioate | C8H14O4 |  | 待定 | UDSFAEKRVUSQDD-UHFFFAOYSA-N | InChI=1S/C8H14O4/c1-11-7(9)5-3-4-6-8(10)12-2/h3-6H2,1-2H3 | 100 |  | 100 |  | Mass density, kg/m3 | kg/m3 | Liquid | Vibrating tube method | 972.2 |  | TRUE | TRUE | 0.9722 | 972.2 | 383.15 |  | 383.15 | [62 empty] | C,H,O | kept | Liquid | 100 | 0 | inchikey:UDSFAEKRVUSQDD-UHFFFAOYSA-N | ok | inchikey | UDSFAEKRVUSQDD-UHFFFAOYSA-N | 12329 |  |  | COC(=O)CCCCC(=O)OC | C8H14O4 | dimethyl hexanedioate | UDSFAEKRVUSQDD-UHFFFAOYSA-N | COC(=O)CCCCC(=O)OC | COC(=O)CCCCC(=O)OC | TRUE
D:\PyProjects\extend\real data\NIST\ThermoML.v2020-09-30\10.1021\je100237h.xml | 10.1021/je100237h | Influence of the Molecular Structure on the Volumetric Properties and Viscosities of Dialkyl Adipates (Dimethyl, Diethyl, and Diisobutyl Adipates) | 2010 | J. Chem. Eng. Data | 2 | 1 | dimethyl 1,6-hexanedioate |  | C8H14O4 | 待定 | dimethyl 1,6-hexanedioate | C8H14O4 |  | 待定 | UDSFAEKRVUSQDD-UHFFFAOYSA-N | InChI=1S/C8H14O4/c1-11-7(9)5-3-4-6-8(10)12-2/h3-6H2,1-2H3 | 100 |  | 100 |  | Mass density, kg/m3 | kg/m3 | Liquid | Vibrating tube method | 961.7 |  | TRUE | TRUE | 0.9617 | 961.7 | 393.15 |  | 393.15 | [62 empty] | C,H,O | kept | Liquid | 100 | 0 | inchikey:UDSFAEKRVUSQDD-UHFFFAOYSA-N | ok | inchikey | UDSFAEKRVUSQDD-UHFFFAOYSA-N | 12329 |  |  | COC(=O)CCCCC(=O)OC | C8H14O4 | dimethyl hexanedioate | UDSFAEKRVUSQDD-UHFFFAOYSA-N | COC(=O)CCCCC(=O)OC | COC(=O)CCCCC(=O)OC | TRUE
D:\PyProjects\extend\real data\NIST\ThermoML.v2020-09-30\10.1021\je100237h.xml | 10.1021/je100237h | Influence of the Molecular Structure on the Volumetric Properties and Viscosities of Dialkyl Adipates (Dimethyl, Diethyl, and Diisobutyl Adipates) | 2010 | J. Chem. Eng. Data | 2 | 1 | dimethyl 1,6-hexanedioate |  | C8H14O4 | 待定 | dimethyl 1,6-hexanedioate | C8H14O4 |  | 待定 | UDSFAEKRVUSQDD-UHFFFAOYSA-N | InChI=1S/C8H14O4/c1-11-7(9)5-3-4-6-8(10)12-2/h3-6H2,1-2H3 | 100 |  | 100 |  | Mass density, kg/m3 | kg/m3 | Liquid | Vibrating tube method | 951.5 |  | TRUE | TRUE | 0.9515 | 951.5 | 403.15 |  | 403.15 | [62 empty] | C,H,O | kept | Liquid | 100 | 0 | inchikey:UDSFAEKRVUSQDD-UHFFFAOYSA-N | ok | inchikey | UDSFAEKRVUSQDD-UHFFFAOYSA-N | 12329 |  |  | COC(=O)CCCCC(=O)OC | C8H14O4 | dimethyl hexanedioate | UDSFAEKRVUSQDD-UHFFFAOYSA-N | COC(=O)CCCCC(=O)OC | COC(=O)CCCCC(=O)OC | TRUE
D:\PyProjects\extend\real data\NIST\ThermoML.v2020-09-30\10.1021\je0342320.xml | 10.1021/je0342320 | prTx Data for the Dimethyl Carbonate + Decane system | 2004 | J. Chem. Eng. Data | 1 | 1 | dimethyl carbonate |  | C3H6O3 | 待定 | dimethyl carbonate | C3H6O3 |  | 待定 | IEJIGPNLZYLLBP-UHFFFAOYSA-N | InChI=1S/C3H6O3/c1-5-3(4)6-2/h1-2H3 | 100 |  | 100 |  | Mass density, kg/m3 | kg/m3 | Liquid | Vibrating tube method | 1083.17 |  | TRUE | TRUE | 1.0832 | 1083.17 | 283.15 |  | 283.15 | [62 empty] | C,H,O | kept | Liquid | 100 | 0 | inchikey:IEJIGPNLZYLLBP-UHFFFAOYSA-N | ok | inchikey | IEJIGPNLZYLLBP-UHFFFAOYSA-N | 12021 |  |  | COC(=O)OC | C3H6O3 | dimethyl carbonate | IEJIGPNLZYLLBP-UHFFFAOYSA-N | COC(=O)OC | COC(=O)OC | TRUE
D:\PyProjects\extend\real data\NIST\ThermoML.v2020-09-30\10.1016\j.jct.2012.11.011.xml | 10.1016/j.jct.2012.11.011 | Volumetric properties of dialkyl carbonate + n-alkane mixtures at high pressures: Experimental measurement and Nitta-Chao model prediction | 2013 | J. Chem. Thermodyn. | 1 | 1 | dimethyl carbonate |  | C3H6O3 | 待定 | dimethyl carbonate | C3H6O3 |  | 待定 | IEJIGPNLZYLLBP-UHFFFAOYSA-N | InChI=1S/C3H6O3/c1-5-3(4)6-2/h1-2H3 | 100 |  | 100 |  | Mass density, kg/m3 | kg/m3 | Liquid | Vibrating tube method | 1076.5 |  | TRUE | TRUE | 1.0765 | 1076.5 | 288.15 |  | 288.15 | [62 empty] | C,H,O | kept | Liquid | 100 | 0 | inchikey:IEJIGPNLZYLLBP-UHFFFAOYSA-N | ok | inchikey | IEJIGPNLZYLLBP-UHFFFAOYSA-N | 12021 |  |  | COC(=O)OC | C3H6O3 | dimethyl carbonate | IEJIGPNLZYLLBP-UHFFFAOYSA-N | COC(=O)OC | COC(=O)OC | TRUE
D:\PyProjects\extend\real data\NIST\ThermoML.v2020-09-30\10.1016\j.jct.2010.06.011.xml | 10.1016/j.jct.2010.06.011 | Densities, excess molar volume, isothermal compressibility, and isobaric expansivity of (dimethyl carbonate + n-hexane) systems at temperatures (293.15 to 313.15) K and pressures from 0.1 MPa up to 40 MPa | 2010 | J. Chem. Thermodyn. | 1 | 1 | dimethyl carbonate |  | C3H6O3 | 待定 | dimethyl carbonate | C3H6O3 |  | 待定 | IEJIGPNLZYLLBP-UHFFFAOYSA-N | InChI=1S/C3H6O3/c1-5-3(4)6-2/h1-2H3 | 100 |  | 100 |  | Mass density, kg/m3 | kg/m3 | Liquid | Vibrating tube method | 1069.8 |  | TRUE | TRUE | 1.0698 | 1069.8 | 293.15 |  | 293.15 | [62 empty] | C,H,O | kept | Liquid | 100 | 0 | inchikey:IEJIGPNLZYLLBP-UHFFFAOYSA-N | ok | inchikey | IEJIGPNLZYLLBP-UHFFFAOYSA-N | 12021 |  |  | COC(=O)OC | C3H6O3 | dimethyl carbonate | IEJIGPNLZYLLBP-UHFFFAOYSA-N | COC(=O)OC | COC(=O)OC | TRUE
D:\PyProjects\extend\real data\NIST\ThermoML.v2020-09-30\10.1016\j.jct.2010.06.011.xml | 10.1016/j.jct.2010.06.011 | Densities, excess molar volume, isothermal compressibility, and isobaric expansivity of (dimethyl carbonate + n-hexane) systems at temperatures (293.15 to 313.15) K and pressures from 0.1 MPa up to 40 MPa | 2010 | J. Chem. Thermodyn. | 1 | 1 | dimethyl carbonate |  | C3H6O3 | 待定 | dimethyl carbonate | C3H6O3 |  | 待定 | IEJIGPNLZYLLBP-UHFFFAOYSA-N | InChI=1S/C3H6O3/c1-5-3(4)6-2/h1-2H3 | 100 |  | 100 |  | Mass density, kg/m3 | kg/m3 | Liquid | Vibrating tube method | 1063.2 |  | TRUE | TRUE | 1.0632 | 1063.2 | 298.15 |  | 298.15 | [62 empty] | C,H,O | kept | Liquid | 100 | 0 | inchikey:IEJIGPNLZYLLBP-UHFFFAOYSA-N | ok | inchikey | IEJIGPNLZYLLBP-UHFFFAOYSA-N | 12021 |  |  | COC(=O)OC | C3H6O3 | dimethyl carbonate | IEJIGPNLZYLLBP-UHFFFAOYSA-N | COC(=O)OC | COC(=O)OC | TRUE
D:\PyProjects\extend\real data\NIST\ThermoML.v2020-09-30\10.1021\je500332k.xml | 10.1021/je500332k | Liquid Phase Equilibria of the Water + Acetic Acid + Dimethyl Carbonate Ternary System at Several Temperatures | 2014 | J. Chem. Eng. Data | 4 | 1 | dimethyl carbonate |  | C3H6O3 | 待定 | dimethyl carbonate | C3H6O3 |  | 待定 | IEJIGPNLZYLLBP-UHFFFAOYSA-N | InChI=1S/C3H6O3/c1-5-3(4)6-2/h1-2H3 | 101.325 |  | 101.325 |  | Mass density, kg/m3 | kg/m3 | Liquid | Vibrating tube method | 1061.9 |  | TRUE | TRUE | 1.0619 | 1061.9 | 298.2 |  | 298.2 | [62 empty] | C,H,O | kept | Liquid | 101.325 | 0 | inchikey:IEJIGPNLZYLLBP-UHFFFAOYSA-N | ok | inchikey | IEJIGPNLZYLLBP-UHFFFAOYSA-N | 12021 |  |  | COC(=O)OC | C3H6O3 | dimethyl carbonate | IEJIGPNLZYLLBP-UHFFFAOYSA-N | COC(=O)OC | COC(=O)OC | TRUE
D:\PyProjects\extend\real data\NIST\ThermoML.v2020-09-30\10.1016\j.jct.2010.06.011.xml | 10.1016/j.jct.2010.06.011 | Densities, excess molar volume, isothermal compressibility, and isobaric expansivity of (dimethyl carbonate + n-hexane) systems at temperatures (293.15 to 313.15) K and pressures from 0.1 MPa up to 40 MPa | 2010 | J. Chem. Thermodyn. | 1 | 1 | dimethyl carbonate |  | C3H6O3 | 待定 | dimethyl carbonate | C3H6O3 |  | 待定 | IEJIGPNLZYLLBP-UHFFFAOYSA-N | InChI=1S/C3H6O3/c1-5-3(4)6-2/h1-2H3 | 100 |  | 100 |  | Mass density, kg/m3 | kg/m3 | Liquid | Vibrating tube method | 1056.5 |  | TRUE | TRUE | 1.0565 | 1056.5 | 303.15 |  | 303.15 | [62 empty] | C,H,O | kept | Liquid | 100 | 0 | inchikey:IEJIGPNLZYLLBP-UHFFFAOYSA-N | ok | inchikey | IEJIGPNLZYLLBP-UHFFFAOYSA-N | 12021 |  |  | COC(=O)OC | C3H6O3 | dimethyl carbonate | IEJIGPNLZYLLBP-UHFFFAOYSA-N | COC(=O)OC | COC(=O)OC | TRUE
D:\PyProjects\extend\real data\NIST\ThermoML.v2020-09-30\10.1016\j.jct.2010.06.011.xml | 10.1016/j.jct.2010.06.011 | Densities, excess molar volume, isothermal compressibility, and isobaric expansivity of (dimethyl carbonate + n-hexane) systems at temperatures (293.15 to 313.15) K and pressures from 0.1 MPa up to 40 MPa | 2010 | J. Chem. Thermodyn. | 1 | 1 | dimethyl carbonate |  | C3H6O3 | 待定 | dimethyl carbonate | C3H6O3 |  | 待定 | IEJIGPNLZYLLBP-UHFFFAOYSA-N | InChI=1S/C3H6O3/c1-5-3(4)6-2/h1-2H3 | 100 |  | 100 |  | Mass density, kg/m3 | kg/m3 | Liquid | Vibrating tube method | 1049.8 |  | TRUE | TRUE | 1.0498 | 1049.8 | 308.15 |  | 308.15 | [62 empty] | C,H,O | kept | Liquid | 100 | 0 | inchikey:IEJIGPNLZYLLBP-UHFFFAOYSA-N | ok | inchikey | IEJIGPNLZYLLBP-UHFFFAOYSA-N | 12021 |  |  | COC(=O)OC | C3H6O3 | dimethyl carbonate | IEJIGPNLZYLLBP-UHFFFAOYSA-N | COC(=O)OC | COC(=O)OC | TRUE
D:\PyProjects\extend\real data\NIST\ThermoML.v2020-09-30\10.1016\j.jct.2010.06.011.xml | 10.1016/j.jct.2010.06.011 | Densities, excess molar volume, isothermal compressibility, and isobaric expansivity of (dimethyl carbonate + n-hexane) systems at temperatures (293.15 to 313.15) K and pressures from 0.1 MPa up to 40 MPa | 2010 | J. Chem. Thermodyn. | 1 | 1 | dimethyl carbonate |  | C3H6O3 | 待定 | dimethyl carbonate | C3H6O3 |  | 待定 | IEJIGPNLZYLLBP-UHFFFAOYSA-N | InChI=1S/C3H6O3/c1-5-3(4)6-2/h1-2H3 | 100 |  | 100 |  | Mass density, kg/m3 | kg/m3 | Liquid | Vibrating tube method | 1043 |  | TRUE | TRUE | 1.043 | 1043 | 313.15 |  | 313.15 | [62 empty] | C,H,O | kept | Liquid | 100 | 0 | inchikey:IEJIGPNLZYLLBP-UHFFFAOYSA-N | ok | inchikey | IEJIGPNLZYLLBP-UHFFFAOYSA-N | 12021 |  |  | COC(=O)OC | C3H6O3 | dimethyl carbonate | IEJIGPNLZYLLBP-UHFFFAOYSA-N | COC(=O)OC | COC(=O)OC | TRUE
D:\PyProjects\extend\real data\NIST\ThermoML.v2020-09-30\10.1021\je0342320.xml | 10.1021/je0342320 | prTx Data for the Dimethyl Carbonate + Decane system | 2004 | J. Chem. Eng. Data | 1 | 1 | dimethyl carbonate |  | C3H6O3 | 待定 | dimethyl carbonate | C3H6O3 |  | 待定 | IEJIGPNLZYLLBP-UHFFFAOYSA-N | InChI=1S/C3H6O3/c1-5-3(4)6-2/h1-2H3 | 100 |  | 100 |  | Mass density, kg/m3 | kg/m3 | Liquid | Vibrating tube method | 1036.04 |  | TRUE | TRUE | 1.036 | 1036.04 | 318.15 |  | 318.15 | [62 empty] | C,H,O | kept | Liquid | 100 | 0 | inchikey:IEJIGPNLZYLLBP-UHFFFAOYSA-N | ok | inchikey | IEJIGPNLZYLLBP-UHFFFAOYSA-N | 12021 |  |  | COC(=O)OC | C3H6O3 | dimethyl carbonate | IEJIGPNLZYLLBP-UHFFFAOYSA-N | COC(=O)OC | COC(=O)OC | TRUE
D:\PyProjects\extend\real data\NIST\ThermoML.v2020-09-30\10.1021\je0342320.xml | 10.1021/je0342320 | prTx Data for the Dimethyl Carbonate + Decane system | 2004 | J. Chem. Eng. Data | 1 | 1 | dimethyl carbonate |  | C3H6O3 | 待定 | dimethyl carbonate | C3H6O3 |  | 待定 | IEJIGPNLZYLLBP-UHFFFAOYSA-N | InChI=1S/C3H6O3/c1-5-3(4)6-2/h1-2H3 | 100 |  | 100 |  | Mass density, kg/m3 | kg/m3 | Liquid | Vibrating tube method | 1029.21 |  | TRUE | TRUE | 1.0292 | 1029.21 | 323.15 |  | 323.15 | [62 empty] | C,H,O | kept | Liquid | 100 | 0 | inchikey:IEJIGPNLZYLLBP-UHFFFAOYSA-N | ok | inchikey | IEJIGPNLZYLLBP-UHFFFAOYSA-N | 12021 |  |  | COC(=O)OC | C3H6O3 | dimethyl carbonate | IEJIGPNLZYLLBP-UHFFFAOYSA-N | COC(=O)OC | COC(=O)OC | TRUE
D:\PyProjects\extend\real data\NIST\ThermoML.v2020-09-30\10.1021\je0342320.xml | 10.1021/je0342320 | prTx Data for the Dimethyl Carbonate + Decane system | 2004 | J. Chem. Eng. Data | 1 | 1 | dimethyl carbonate |  | C3H6O3 | 待定 | dimethyl carbonate | C3H6O3 |  | 待定 | IEJIGPNLZYLLBP-UHFFFAOYSA-N | InChI=1S/C3H6O3/c1-5-3(4)6-2/h1-2H3 | 100 |  | 100 |  | Mass density, kg/m3 | kg/m3 | Liquid | Vibrating tube method | 1022.24 |  | TRUE | TRUE | 1.0222 | 1022.24 | 328.15 |  | 328.15 | [62 empty] | C,H,O | kept | Liquid | 100 | 0 | inchikey:IEJIGPNLZYLLBP-UHFFFAOYSA-N | ok | inchikey | IEJIGPNLZYLLBP-UHFFFAOYSA-N | 12021 |  |  | COC(=O)OC | C3H6O3 | dimethyl carbonate | IEJIGPNLZYLLBP-UHFFFAOYSA-N | COC(=O)OC | COC(=O)OC | TRUE
D:\PyProjects\extend\real data\NIST\ThermoML.v2020-09-30\10.1021\je700096m.xml | 10.1021/je700096m | Densities and Isothermal Compressibilities at Pressures up to 20 MPa of the Systems N,N-Dimethylformamide or N,N-Dimethylacetamide + 1-Chloroalkane | 2007 | J. Chem. Eng. Data | 1 | 1 | dimethylformamide |  | C3H7NO | 待定 | dimethylformamide | C3H7NO |  | 待定 | ZMXDDKWLCZADIW-UHFFFAOYSA-N | InChI=1S/C3H7NO/c1-4(2)3-5/h3H,1-2H3 | 100 |  | 100 |  | Mass density, kg/m3 | kg/m3 | Liquid | VIBTUB:UFactor:6 | 953.4 |  | TRUE | TRUE | 0.9534 | 953.4 | 288.15 |  | 288.15 | [62 empty] | C,H,N,O | kept | Liquid | 100 | 0 | inchikey:ZMXDDKWLCZADIW-UHFFFAOYSA-N | ok | inchikey | ZMXDDKWLCZADIW-UHFFFAOYSA-N | 6228 |  |  | CN(C)C=O | C3H7NO | N,N-dimethylformamide | ZMXDDKWLCZADIW-UHFFFAOYSA-N | CN(C)C=O | CN(C)C=O | TRUE
D:\PyProjects\extend\real data\NIST\ThermoML.v2020-09-30\10.1021\je8001249.xml | 10.1021/je8001249 | Vapor-Liquid Equilibria of Binary Systems Comprising 1-Chloro-2-ethylhexane and 2-Ethyl-1-hexanol | 2008 | J. Chem. Eng. Data | 3 | 1 | dimethylformamide |  | C3H7NO | 待定 | dimethylformamide | C3H7NO |  | 待定 | ZMXDDKWLCZADIW-UHFFFAOYSA-N | InChI=1S/C3H7NO/c1-4(2)3-5/h3H,1-2H3 | 101.325 |  | 101.325 |  | Mass density, kg/m3 | kg/m3 | Liquid | Pycnometric method | 948.7 |  | TRUE | TRUE | 0.9487 | 948.7 | 293.1 |  | 293.1 | [62 empty] | C,H,N,O | kept | Liquid | 101.325 | 0 | inchikey:ZMXDDKWLCZADIW-UHFFFAOYSA-N | ok | inchikey | ZMXDDKWLCZADIW-UHFFFAOYSA-N | 6228 |  |  | CN(C)C=O | C3H7NO | N,N-dimethylformamide | ZMXDDKWLCZADIW-UHFFFAOYSA-N | CN(C)C=O | CN(C)C=O | TRUE
D:\PyProjects\extend\real data\NIST\ThermoML.v2020-09-30\10.1016\j.fluid.2016.08.014.xml | 10.1016/j.fluid.2016.08.014 | PrhoT measurement and PC-SAFT modeling of N,N-dimethyl formamide, N -methyl formamide, N,N-dimethyl acetamide, and ethylenediamine from T = (293.15-423.15) K and pressures up to 35 MPa | 2016 | Fluid Phase Equilib. | 3 | 1 | dimethylformamide |  | C3H7NO | 待定 | dimethylformamide | C3H7NO |  | 待定 | ZMXDDKWLCZADIW-UHFFFAOYSA-N | InChI=1S/C3H7NO/c1-4(2)3-5/h3H,1-2H3 | 100 |  | 100 |  | Mass density, kg/m3 | kg/m3 | Liquid | Vibrating tube method | 949 |  | TRUE | TRUE | 0.949 | 949 | 293.15 |  | 293.15 | [62 empty] | C,H,N,O | kept | Liquid | 100 | 0 | inchikey:ZMXDDKWLCZADIW-UHFFFAOYSA-N | ok | inchikey | ZMXDDKWLCZADIW-UHFFFAOYSA-N | 6228 |  |  | CN(C)C=O | C3H7NO | N,N-dimethylformamide | ZMXDDKWLCZADIW-UHFFFAOYSA-N | CN(C)C=O | CN(C)C=O | TRUE
D:\PyProjects\extend\real data\NIST\ThermoML.v2020-09-30\10.1021\je700096m.xml | 10.1021/je700096m | Densities and Isothermal Compressibilities at Pressures up to 20 MPa of the Systems N,N-Dimethylformamide or N,N-Dimethylacetamide + 1-Chloroalkane | 2007 | J. Chem. Eng. Data | 1 | 1 | dimethylformamide |  | C3H7NO | 待定 | dimethylformamide | C3H7NO |  | 待定 | ZMXDDKWLCZADIW-UHFFFAOYSA-N | InChI=1S/C3H7NO/c1-4(2)3-5/h3H,1-2H3 | 100 |  | 100 |  | Mass density, kg/m3 | kg/m3 | Liquid | VIBTUB:UFactor:6 | 943.8 |  | TRUE | TRUE | 0.9438 | 943.8 | 298.15 |  | 298.15 | [62 empty] | C,H,N,O | kept | Liquid | 100 | 0 | inchikey:ZMXDDKWLCZADIW-UHFFFAOYSA-N | ok | inchikey | ZMXDDKWLCZADIW-UHFFFAOYSA-N | 6228 |  |  | CN(C)C=O | C3H7NO | N,N-dimethylformamide | ZMXDDKWLCZADIW-UHFFFAOYSA-N | CN(C)C=O | CN(C)C=O | TRUE
D:\PyProjects\extend\real data\NIST\ThermoML.v2020-09-30\10.1016\j.fluid.2016.08.014.xml | 10.1016/j.fluid.2016.08.014 | PrhoT measurement and PC-SAFT modeling of N,N-dimethyl formamide, N -methyl formamide, N,N-dimethyl acetamide, and ethylenediamine from T = (293.15-423.15) K and pressures up to 35 MPa | 2016 | Fluid Phase Equilib. | 3 | 1 | dimethylformamide |  | C3H7NO | 待定 | dimethylformamide | C3H7NO |  | 待定 | ZMXDDKWLCZADIW-UHFFFAOYSA-N | InChI=1S/C3H7NO/c1-4(2)3-5/h3H,1-2H3 | 100 |  | 100 |  | Mass density, kg/m3 | kg/m3 | Liquid | Vibrating tube method | 939 |  | TRUE | TRUE | 0.939 | 939 | 303.15 |  | 303.15 | [62 empty] | C,H,N,O | kept | Liquid | 100 | 0 | inchikey:ZMXDDKWLCZADIW-UHFFFAOYSA-N | ok | inchikey | ZMXDDKWLCZADIW-UHFFFAOYSA-N | 6228 |  |  | CN(C)C=O | C3H7NO | N,N-dimethylformamide | ZMXDDKWLCZADIW-UHFFFAOYSA-N | CN(C)C=O | CN(C)C=O | TRUE
D:\PyProjects\extend\real data\NIST\ThermoML.v2020-09-30\10.1021\je700096m.xml | 10.1021/je700096m | Densities and Isothermal Compressibilities at Pressures up to 20 MPa of the Systems N,N-Dimethylformamide or N,N-Dimethylacetamide + 1-Chloroalkane | 2007 | J. Chem. Eng. Data | 1 | 1 | dimethylformamide |  | C3H7NO | 待定 | dimethylformamide | C3H7NO |  | 待定 | ZMXDDKWLCZADIW-UHFFFAOYSA-N | InChI=1S/C3H7NO/c1-4(2)3-5/h3H,1-2H3 | 100 |  | 100 |  | Mass density, kg/m3 | kg/m3 | Liquid | VIBTUB:UFactor:6 | 935 |  | TRUE | TRUE | 0.935 | 935 | 308.15 |  | 308.15 | [62 empty] | C,H,N,O | kept | Liquid | 100 | 0 | inchikey:ZMXDDKWLCZADIW-UHFFFAOYSA-N | ok | inchikey | ZMXDDKWLCZADIW-UHFFFAOYSA-N | 6228 |  |  | CN(C)C=O | C3H7NO | N,N-dimethylformamide | ZMXDDKWLCZADIW-UHFFFAOYSA-N | CN(C)C=O | CN(C)C=O | TRUE
D:\PyProjects\extend\real data\NIST\ThermoML.v2020-09-30\10.1016\j.fluid.2016.08.014.xml | 10.1016/j.fluid.2016.08.014 | PrhoT measurement and PC-SAFT modeling of N,N-dimethyl formamide, N -methyl formamide, N,N-dimethyl acetamide, and ethylenediamine from T = (293.15-423.15) K and pressures up to 35 MPa | 2016 | Fluid Phase Equilib. | 3 | 1 | dimethylformamide |  | C3H7NO | 待定 | dimethylformamide | C3H7NO |  | 待定 | ZMXDDKWLCZADIW-UHFFFAOYSA-N | InChI=1S/C3H7NO/c1-4(2)3-5/h3H,1-2H3 | 100 |  | 100 |  | Mass density, kg/m3 | kg/m3 | Liquid | Vibrating tube method | 930 |  | TRUE | TRUE | 0.93 | 930 | 313.15 |  | 313.15 | [62 empty] | C,H,N,O | kept | Liquid | 100 | 0 | inchikey:ZMXDDKWLCZADIW-UHFFFAOYSA-N | ok | inchikey | ZMXDDKWLCZADIW-UHFFFAOYSA-N | 6228 |  |  | CN(C)C=O | C3H7NO | N,N-dimethylformamide | ZMXDDKWLCZADIW-UHFFFAOYSA-N | CN(C)C=O | CN(C)C=O | TRUE
D:\PyProjects\extend\real data\NIST\ThermoML.v2020-09-30\10.1021\je700096m.xml | 10.1021/je700096m | Densities and Isothermal Compressibilities at Pressures up to 20 MPa of the Systems N,N-Dimethylformamide or N,N-Dimethylacetamide + 1-Chloroalkane | 2007 | J. Chem. Eng. Data | 1 | 1 | dimethylformamide |  | C3H7NO | 待定 | dimethylformamide | C3H7NO |  | 待定 | ZMXDDKWLCZADIW-UHFFFAOYSA-N | InChI=1S/C3H7NO/c1-4(2)3-5/h3H,1-2H3 | 100 |  | 100 |  | Mass density, kg/m3 | kg/m3 | Liquid | VIBTUB:UFactor:6 | 925.5 |  | TRUE | TRUE | 0.9255 | 925.5 | 318.15 |  | 318.15 | [62 empty] | C,H,N,O | kept | Liquid | 100 | 0 | inchikey:ZMXDDKWLCZADIW-UHFFFAOYSA-N | ok | inchikey | ZMXDDKWLCZADIW-UHFFFAOYSA-N | 6228 |  |  | CN(C)C=O | C3H7NO | N,N-dimethylformamide | ZMXDDKWLCZADIW-UHFFFAOYSA-N | CN(C)C=O | CN(C)C=O | TRUE
D:\PyProjects\extend\real data\NIST\ThermoML.v2020-09-30\10.1016\j.fluid.2016.08.014.xml | 10.1016/j.fluid.2016.08.014 | PrhoT measurement and PC-SAFT modeling of N,N-dimethyl formamide, N -methyl formamide, N,N-dimethyl acetamide, and ethylenediamine from T = (293.15-423.15) K and pressures up to 35 MPa | 2016 | Fluid Phase Equilib. | 3 | 1 | dimethylformamide |  | C3H7NO | 待定 | dimethylformamide | C3H7NO |  | 待定 | ZMXDDKWLCZADIW-UHFFFAOYSA-N | InChI=1S/C3H7NO/c1-4(2)3-5/h3H,1-2H3 | 100 |  | 100 |  | Mass density, kg/m3 | kg/m3 | Liquid | Vibrating tube method | 920 |  | TRUE | TRUE | 0.92 | 920 | 323.15 |  | 323.15 | [62 empty] | C,H,N,O | kept | Liquid | 100 | 0 | inchikey:ZMXDDKWLCZADIW-UHFFFAOYSA-N | ok | inchikey | ZMXDDKWLCZADIW-UHFFFAOYSA-N | 6228 |  |  | CN(C)C=O | C3H7NO | N,N-dimethylformamide | ZMXDDKWLCZADIW-UHFFFAOYSA-N | CN(C)C=O | CN(C)C=O | TRUE
D:\PyProjects\extend\real data\NIST\ThermoML.v2020-09-30\10.1016\j.fluid.2016.08.014.xml | 10.1016/j.fluid.2016.08.014 | PrhoT measurement and PC-SAFT modeling of N,N-dimethyl formamide, N -methyl formamide, N,N-dimethyl acetamide, and ethylenediamine from T = (293.15-423.15) K and pressures up to 35 MPa | 2016 | Fluid Phase Equilib. | 3 | 1 | dimethylformamide |  | C3H7NO | 待定 | dimethylformamide | C3H7NO |  | 待定 | ZMXDDKWLCZADIW-UHFFFAOYSA-N | InChI=1S/C3H7NO/c1-4(2)3-5/h3H,1-2H3 | 100 |  | 100 |  | Mass density, kg/m3 | kg/m3 | Liquid | Vibrating tube method | 871 |  | TRUE | TRUE | 0.871 | 871 | 373.15 |  | 373.15 | [62 empty] | C,H,N,O | kept | Liquid | 100 | 0 | inchikey:ZMXDDKWLCZADIW-UHFFFAOYSA-N | ok | inchikey | ZMXDDKWLCZADIW-UHFFFAOYSA-N | 6228 |  |  | CN(C)C=O | C3H7NO | N,N-dimethylformamide | ZMXDDKWLCZADIW-UHFFFAOYSA-N | CN(C)C=O | CN(C)C=O | TRUE
D:\PyProjects\extend\real data\NIST\ThermoML.v2020-09-30\10.1016\j.fluid.2016.08.014.xml | 10.1016/j.fluid.2016.08.014 | PrhoT measurement and PC-SAFT modeling of N,N-dimethyl formamide, N -methyl formamide, N,N-dimethyl acetamide, and ethylenediamine from T = (293.15-423.15) K and pressures up to 35 MPa | 2016 | Fluid Phase Equilib. | 3 | 1 | dimethylformamide |  | C3H7NO | 待定 | dimethylformamide | C3H7NO |  | 待定 | ZMXDDKWLCZADIW-UHFFFAOYSA-N | InChI=1S/C3H7NO/c1-4(2)3-5/h3H,1-2H3 | 100 |  | 100 |  | Mass density, kg/m3 | kg/m3 | Liquid | Vibrating tube method | 860 |  | TRUE | TRUE | 0.86 | 860 | 383.15 |  | 383.15 | [62 empty] | C,H,N,O | kept | Liquid | 100 | 0 | inchikey:ZMXDDKWLCZADIW-UHFFFAOYSA-N | ok | inchikey | ZMXDDKWLCZADIW-UHFFFAOYSA-N | 6228 |  |  | CN(C)C=O | C3H7NO | N,N-dimethylformamide | ZMXDDKWLCZADIW-UHFFFAOYSA-N | CN(C)C=O | CN(C)C=O | TRUE
D:\PyProjects\extend\real data\NIST\ThermoML.v2020-09-30\10.1016\j.fluid.2016.08.014.xml | 10.1016/j.fluid.2016.08.014 | PrhoT measurement and PC-SAFT modeling of N,N-dimethyl formamide, N -methyl formamide, N,N-dimethyl acetamide, and ethylenediamine from T = (293.15-423.15) K and pressures up to 35 MPa | 2016 | Fluid Phase Equilib. | 3 | 1 | dimethylformamide |  | C3H7NO | 待定 | dimethylformamide | C3H7NO |  | 待定 | ZMXDDKWLCZADIW-UHFFFAOYSA-N | InChI=1S/C3H7NO/c1-4(2)3-5/h3H,1-2H3 | 100 |  | 100 |  | Mass density, kg/m3 | kg/m3 | Liquid | Vibrating tube method | 851 |  | TRUE | TRUE | 0.851 | 851 | 393.15 |  | 393.15 | [62 empty] | C,H,N,O | kept | Liquid | 100 | 0 | inchikey:ZMXDDKWLCZADIW-UHFFFAOYSA-N | ok | inchikey | ZMXDDKWLCZADIW-UHFFFAOYSA-N | 6228 |  |  | CN(C)C=O | C3H7NO | N,N-dimethylformamide | ZMXDDKWLCZADIW-UHFFFAOYSA-N | CN(C)C=O | CN(C)C=O | TRUE
D:\PyProjects\extend\real data\NIST\ThermoML.v2020-09-30\10.1016\j.fluid.2016.08.014.xml | 10.1016/j.fluid.2016.08.014 | PrhoT measurement and PC-SAFT modeling of N,N-dimethyl formamide, N -methyl formamide, N,N-dimethyl acetamide, and ethylenediamine from T = (293.15-423.15) K and pressures up to 35 MPa | 2016 | Fluid Phase Equilib. | 3 | 1 | dimethylformamide |  | C3H7NO | 待定 | dimethylformamide | C3H7NO |  | 待定 | ZMXDDKWLCZADIW-UHFFFAOYSA-N | InChI=1S/C3H7NO/c1-4(2)3-5/h3H,1-2H3 | 100 |  | 100 |  | Mass density, kg/m3 | kg/m3 | Liquid | Vibrating tube method | 840 |  | TRUE | TRUE | 0.84 | 840 | 403.15 |  | 403.15 | [62 empty] | C,H,N,O | kept | Liquid | 100 | 0 | inchikey:ZMXDDKWLCZADIW-UHFFFAOYSA-N | ok | inchikey | ZMXDDKWLCZADIW-UHFFFAOYSA-N | 6228 |  |  | CN(C)C=O | C3H7NO | N,N-dimethylformamide | ZMXDDKWLCZADIW-UHFFFAOYSA-N | CN(C)C=O | CN(C)C=O | TRUE
D:\PyProjects\extend\real data\NIST\ThermoML.v2020-09-30\10.1016\j.fluid.2010.01.019.xml | 10.1016/j.fluid.2010.01.019 | Compressed liquid densities of two dipentaerythritol esters | 2010 | Fluid Phase Equilib. | 2 | 1 | dipentaerythritol hexaheptanoate |  | C52H94O13 | 待定 | dipentaerythritol hexaheptanoate | C52H94O13 |  | 待定 | QGIFGDDZGUSRAJ-UHFFFAOYSA-N | InChI=1S/C52H94O13/c1-7-13-19-25-31-45(53)60-39-51(40-61-46(54)32-26-20-14-8-2,41-62-47(55)33-27-21-15-9-3)37-59-38-52(42-63-48(56)34-28-22-16-10-4,43-64-49(57)35-29-23-17-11-5)44-65-50(58)36-30-24-18-12-6/h7-44H2,1-6H3 | 100 |  | 100 |  | Mass density, kg/m3 | kg/m3 | Liquid | Vibrating tube method | 1000.3 |  | TRUE | TRUE | 1.0003 | 1000.3 | 283.15 |  | 283.15 | [62 empty] | C,H,O | kept | Liquid | 100 | 0 | inchikey:QGIFGDDZGUSRAJ-UHFFFAOYSA-N | ok | inchikey | QGIFGDDZGUSRAJ-UHFFFAOYSA-N | 13628815 |  |  | CCCCCCC(=O)OCC(COCC(COC(=O)CCCCCC)(COC(=O)CCCCCC)COC(=O)CCCCCC)(COC(=O)CCCCCC)COC(=O)CCCCCC | C52H94O13 | [3-heptanoyloxy-2-[[3-heptanoyloxy-2,2-bis(heptanoyloxymethyl)propoxy]methyl]-2-(heptanoyloxymethyl)propyl] heptanoate | QGIFGDDZGUSRAJ-UHFFFAOYSA-N | CCCCCCC(=O)OCC(COCC(COC(=O)CCCCCC)(COC(=O)CCCCCC)COC(=O)CCCCCC)(COC(=O)CCCCCC)COC(=O)CCCCCC | CCCCCCC(=O)OCC(COCC(COC(=O)CCCCCC)(COC(=O)CCCCCC)COC(=O)CCCCCC)(COC(=O)CCCCCC)COC(=O)CCCCCC | TRUE
D:\PyProjects\extend\real data\NIST\ThermoML.v2020-09-30\10.1016\j.fluid.2010.01.019.xml | 10.1016/j.fluid.2010.01.019 | Compressed liquid densities of two dipentaerythritol esters | 2010 | Fluid Phase Equilib. | 2 | 1 | dipentaerythritol hexaheptanoate |  | C52H94O13 | 待定 | dipentaerythritol hexaheptanoate | C52H94O13 |  | 待定 | QGIFGDDZGUSRAJ-UHFFFAOYSA-N | InChI=1S/C52H94O13/c1-7-13-19-25-31-45(53)60-39-51(40-61-46(54)32-26-20-14-8-2,41-62-47(55)33-27-21-15-9-3)37-59-38-52(42-63-48(56)34-28-22-16-10-4,43-64-49(57)35-29-23-17-11-5)44-65-50(58)36-30-24-18-12-6/h7-44H2,1-6H3 | 100 |  | 100 |  | Mass density, kg/m3 | kg/m3 | Liquid | Vibrating tube method | 989.7 |  | TRUE | TRUE | 0.9897 | 989.7 | 298.15 |  | 298.15 | [62 empty] | C,H,O | kept | Liquid | 100 | 0 | inchikey:QGIFGDDZGUSRAJ-UHFFFAOYSA-N | ok | inchikey | QGIFGDDZGUSRAJ-UHFFFAOYSA-N | 13628815 |  |  | CCCCCCC(=O)OCC(COCC(COC(=O)CCCCCC)(COC(=O)CCCCCC)COC(=O)CCCCCC)(COC(=O)CCCCCC)COC(=O)CCCCCC | C52H94O13 | [3-heptanoyloxy-2-[[3-heptanoyloxy-2,2-bis(heptanoyloxymethyl)propoxy]methyl]-2-(heptanoyloxymethyl)propyl] heptanoate | QGIFGDDZGUSRAJ-UHFFFAOYSA-N | CCCCCCC(=O)OCC(COCC(COC(=O)CCCCCC)(COC(=O)CCCCCC)COC(=O)CCCCCC)(COC(=O)CCCCCC)COC(=O)CCCCCC | CCCCCCC(=O)OCC(COCC(COC(=O)CCCCCC)(COC(=O)CCCCCC)COC(=O)CCCCCC)(COC(=O)CCCCCC)COC(=O)CCCCCC | TRUE
D:\PyProjects\extend\real data\NIST\ThermoML.v2020-09-30\10.1016\j.fluid.2010.01.019.xml | 10.1016/j.fluid.2010.01.019 | Compressed liquid densities of two dipentaerythritol esters | 2010 | Fluid Phase Equilib. | 2 | 1 | dipentaerythritol hexaheptanoate |  | C52H94O13 | 待定 | dipentaerythritol hexaheptanoate | C52H94O13 |  | 待定 | QGIFGDDZGUSRAJ-UHFFFAOYSA-N | InChI=1S/C52H94O13/c1-7-13-19-25-31-45(53)60-39-51(40-61-46(54)32-26-20-14-8-2,41-62-47(55)33-27-21-15-9-3)37-59-38-52(42-63-48(56)34-28-22-16-10-4,43-64-49(57)35-29-23-17-11-5)44-65-50(58)36-30-24-18-12-6/h7-44H2,1-6H3 | 100 |  | 100 |  | Mass density, kg/m3 | kg/m3 | Liquid | Vibrating tube method | 971.7 |  | TRUE | TRUE | 0.9717 | 971.7 | 323.15 |  | 323.15 | [62 empty] | C,H,O | kept | Liquid | 100 | 0 | inchikey:QGIFGDDZGUSRAJ-UHFFFAOYSA-N | ok | inchikey | QGIFGDDZGUSRAJ-UHFFFAOYSA-N | 13628815 |  |  | CCCCCCC(=O)OCC(COCC(COC(=O)CCCCCC)(COC(=O)CCCCCC)COC(=O)CCCCCC)(COC(=O)CCCCCC)COC(=O)CCCCCC | C52H94O13 | [3-heptanoyloxy-2-[[3-heptanoyloxy-2,2-bis(heptanoyloxymethyl)propoxy]methyl]-2-(heptanoyloxymethyl)propyl] heptanoate | QGIFGDDZGUSRAJ-UHFFFAOYSA-N | CCCCCCC(=O)OCC(COCC(COC(=O)CCCCCC)(COC(=O)CCCCCC)COC(=O)CCCCCC)(COC(=O)CCCCCC)COC(=O)CCCCCC | CCCCCCC(=O)OCC(COCC(COC(=O)CCCCCC)(COC(=O)CCCCCC)COC(=O)CCCCCC)(COC(=O)CCCCCC)COC(=O)CCCCCC | TRUE
D:\PyProjects\extend\real data\NIST\ThermoML.v2020-09-30\10.1016\j.fluid.2010.01.019.xml | 10.1016/j.fluid.2010.01.019 | Compressed liquid densities of two dipentaerythritol esters | 2010 | Fluid Phase Equilib. | 2 | 1 | dipentaerythritol hexaheptanoate |  | C52H94O13 | 待定 | dipentaerythritol hexaheptanoate | C52H94O13 |  | 待定 | QGIFGDDZGUSRAJ-UHFFFAOYSA-N | InChI=1S/C52H94O13/c1-7-13-19-25-31-45(53)60-39-51(40-61-46(54)32-26-20-14-8-2,41-62-47(55)33-27-21-15-9-3)37-59-38-52(42-63-48(56)34-28-22-16-10-4,43-64-49(57)35-29-23-17-11-5)44-65-50(58)36-30-24-18-12-6/h7-44H2,1-6H3 | 100 |  | 100 |  | Mass density, kg/m3 | kg/m3 | Liquid | Vibrating tube method | 964.4 |  | TRUE | TRUE | 0.9644 | 964.4 | 333.15 |  | 333.15 | [62 empty] | C,H,O | kept | Liquid | 100 | 0 | inchikey:QGIFGDDZGUSRAJ-UHFFFAOYSA-N | ok | inchikey | QGIFGDDZGUSRAJ-UHFFFAOYSA-N | 13628815 |  |  | CCCCCCC(=O)OCC(COCC(COC(=O)CCCCCC)(COC(=O)CCCCCC)COC(=O)CCCCCC)(COC(=O)CCCCCC)COC(=O)CCCCCC | C52H94O13 | [3-heptanoyloxy-2-[[3-heptanoyloxy-2,2-bis(heptanoyloxymethyl)propoxy]methyl]-2-(heptanoyloxymethyl)propyl] heptanoate | QGIFGDDZGUSRAJ-UHFFFAOYSA-N | CCCCCCC(=O)OCC(COCC(COC(=O)CCCCCC)(COC(=O)CCCCCC)COC(=O)CCCCCC)(COC(=O)CCCCCC)COC(=O)CCCCCC | CCCCCCC(=O)OCC(COCC(COC(=O)CCCCCC)(COC(=O)CCCCCC)COC(=O)CCCCCC)(COC(=O)CCCCCC)COC(=O)CCCCCC | TRUE
D:\PyProjects\extend\real data\NIST\ThermoML.v2020-09-30\10.1016\j.fluid.2010.01.019.xml | 10.1016/j.fluid.2010.01.019 | Compressed liquid densities of two dipentaerythritol esters | 2010 | Fluid Phase Equilib. | 2 | 1 | dipentaerythritol hexaheptanoate |  | C52H94O13 | 待定 | dipentaerythritol hexaheptanoate | C52H94O13 |  | 待定 | QGIFGDDZGUSRAJ-UHFFFAOYSA-N | InChI=1S/C52H94O13/c1-7-13-19-25-31-45(53)60-39-51(40-61-46(54)32-26-20-14-8-2,41-62-47(55)33-27-21-15-9-3)37-59-38-52(42-63-48(56)34-28-22-16-10-4,43-64-49(57)35-29-23-17-11-5)44-65-50(58)36-30-24-18-12-6/h7-44H2,1-6H3 | 100 |  | 100 |  | Mass density, kg/m3 | kg/m3 | Liquid | Vibrating tube method | 953.7 |  | TRUE | TRUE | 0.9537 | 953.7 | 348.15 |  | 348.15 | [62 empty] | C,H,O | kept | Liquid | 100 | 0 | inchikey:QGIFGDDZGUSRAJ-UHFFFAOYSA-N | ok | inchikey | QGIFGDDZGUSRAJ-UHFFFAOYSA-N | 13628815 |  |  | CCCCCCC(=O)OCC(COCC(COC(=O)CCCCCC)(COC(=O)CCCCCC)COC(=O)CCCCCC)(COC(=O)CCCCCC)COC(=O)CCCCCC | C52H94O13 | [3-heptanoyloxy-2-[[3-heptanoyloxy-2,2-bis(heptanoyloxymethyl)propoxy]methyl]-2-(heptanoyloxymethyl)propyl] heptanoate | QGIFGDDZGUSRAJ-UHFFFAOYSA-N | CCCCCCC(=O)OCC(COCC(COC(=O)CCCCCC)(COC(=O)CCCCCC)COC(=O)CCCCCC)(COC(=O)CCCCCC)COC(=O)CCCCCC | CCCCCCC(=O)OCC(COCC(COC(=O)CCCCCC)(COC(=O)CCCCCC)COC(=O)CCCCCC)(COC(=O)CCCCCC)COC(=O)CCCCCC | TRUE
D:\PyProjects\extend\real data\NIST\ThermoML.v2020-09-30\10.1016\j.fluid.2010.01.019.xml | 10.1016/j.fluid.2010.01.019 | Compressed liquid densities of two dipentaerythritol esters | 2010 | Fluid Phase Equilib. | 2 | 1 | dipentaerythritol hexaheptanoate |  | C52H94O13 | 待定 | dipentaerythritol hexaheptanoate | C52H94O13 |  | 待定 | QGIFGDDZGUSRAJ-UHFFFAOYSA-N | InChI=1S/C52H94O13/c1-7-13-19-25-31-45(53)60-39-51(40-61-46(54)32-26-20-14-8-2,41-62-47(55)33-27-21-15-9-3)37-59-38-52(42-63-48(56)34-28-22-16-10-4,43-64-49(57)35-29-23-17-11-5)44-65-50(58)36-30-24-18-12-6/h7-44H2,1-6H3 | 100 |  | 100 |  | Mass density, kg/m3 | kg/m3 | Liquid | Vibrating tube method | 935 |  | TRUE | TRUE | 0.935 | 935 | 373.15 |  | 373.15 | [62 empty] | C,H,O | kept | Liquid | 100 | 0 | inchikey:QGIFGDDZGUSRAJ-UHFFFAOYSA-N | ok | inchikey | QGIFGDDZGUSRAJ-UHFFFAOYSA-N | 13628815 |  |  | CCCCCCC(=O)OCC(COCC(COC(=O)CCCCCC)(COC(=O)CCCCCC)COC(=O)CCCCCC)(COC(=O)CCCCCC)COC(=O)CCCCCC | C52H94O13 | [3-heptanoyloxy-2-[[3-heptanoyloxy-2,2-bis(heptanoyloxymethyl)propoxy]methyl]-2-(heptanoyloxymethyl)propyl] heptanoate | QGIFGDDZGUSRAJ-UHFFFAOYSA-N | CCCCCCC(=O)OCC(COCC(COC(=O)CCCCCC)(COC(=O)CCCCCC)COC(=O)CCCCCC)(COC(=O)CCCCCC)COC(=O)CCCCCC | CCCCCCC(=O)OCC(COCC(COC(=O)CCCCCC)(COC(=O)CCCCCC)COC(=O)CCCCCC)(COC(=O)CCCCCC)COC(=O)CCCCCC | TRUE
D:\PyProjects\extend\real data\NIST\ThermoML.v2020-09-30\10.1016\j.fluid.2010.01.019.xml | 10.1016/j.fluid.2010.01.019 | Compressed liquid densities of two dipentaerythritol esters | 2010 | Fluid Phase Equilib. | 2 | 1 | dipentaerythritol hexaheptanoate |  | C52H94O13 | 待定 | dipentaerythritol hexaheptanoate | C52H94O13 |  | 待定 | QGIFGDDZGUSRAJ-UHFFFAOYSA-N | InChI=1S/C52H94O13/c1-7-13-19-25-31-45(53)60-39-51(40-61-46(54)32-26-20-14-8-2,41-62-47(55)33-27-21-15-9-3)37-59-38-52(42-63-48(56)34-28-22-16-10-4,43-64-49(57)35-29-23-17-11-5)44-65-50(58)36-30-24-18-12-6/h7-44H2,1-6H3 | 100 |  | 100 |  | Mass density, kg/m3 | kg/m3 | Liquid | Vibrating tube method | 917.4 |  | TRUE | TRUE | 0.9174 | 917.4 | 398.15 |  | 398.15 | [62 empty] | C,H,O | kept | Liquid | 100 | 0 | inchikey:QGIFGDDZGUSRAJ-UHFFFAOYSA-N | ok | inchikey | QGIFGDDZGUSRAJ-UHFFFAOYSA-N | 13628815 |  |  | CCCCCCC(=O)OCC(COCC(COC(=O)CCCCCC)(COC(=O)CCCCCC)COC(=O)CCCCCC)(COC(=O)CCCCCC)COC(=O)CCCCCC | C52H94O13 | [3-heptanoyloxy-2-[[3-heptanoyloxy-2,2-bis(heptanoyloxymethyl)propoxy]methyl]-2-(heptanoyloxymethyl)propyl] heptanoate | QGIFGDDZGUSRAJ-UHFFFAOYSA-N | CCCCCCC(=O)OCC(COCC(COC(=O)CCCCCC)(COC(=O)CCCCCC)COC(=O)CCCCCC)(COC(=O)CCCCCC)COC(=O)CCCCCC | CCCCCCC(=O)OCC(COCC(COC(=O)CCCCCC)(COC(=O)CCCCCC)COC(=O)CCCCCC)(COC(=O)CCCCCC)COC(=O)CCCCCC | TRUE
D:\PyProjects\extend\real data\NIST\ThermoML.v2020-09-30\10.1016\j.fluid.2016.02.009.xml | 10.1016/j.fluid.2016.02.009 | Experimental and modeled volumetric behavior of linear and branched ethers | 2016 | Fluid Phase Equilib. | 8 | 1 | dipentyl ether |  | C10H22O | 待定 | dipentyl ether | C10H22O |  | 待定 | AOPDRZXCEAKHHW-UHFFFAOYSA-N | InChI=1S/C10H22O/c1-3-5-7-9-11-10-8-6-4-2/h3-10H2,1-2H3 | 100 |  | 100 |  | Mass density, kg/m3 | kg/m3 | Liquid | Vibrating tube method | 790.99 |  | TRUE | TRUE | 0.79099 | 790.99 | 283.15 |  | 283.15 | [62 empty] | C,H,O | kept | Liquid | 100 | 0 | inchikey:AOPDRZXCEAKHHW-UHFFFAOYSA-N | ok | inchikey | AOPDRZXCEAKHHW-UHFFFAOYSA-N | 12743 |  |  | CCCCCOCCCCC | C10H22O | 1-pentoxypentane | AOPDRZXCEAKHHW-UHFFFAOYSA-N | CCCCCOCCCCC | CCCCCOCCCCC | TRUE
D:\PyProjects\extend\real data\NIST\ThermoML.v2020-09-30\10.1016\j.fluid.2016.02.009.xml | 10.1016/j.fluid.2016.02.009 | Experimental and modeled volumetric behavior of linear and branched ethers | 2016 | Fluid Phase Equilib. | 8 | 1 | dipentyl ether |  | C10H22O | 待定 | dipentyl ether | C10H22O |  | 待定 | AOPDRZXCEAKHHW-UHFFFAOYSA-N | InChI=1S/C10H22O/c1-3-5-7-9-11-10-8-6-4-2/h3-10H2,1-2H3 | 100 |  | 100 |  | Mass density, kg/m3 | kg/m3 | Liquid | Vibrating tube method | 786.98 |  | TRUE | TRUE | 0.78698 | 786.98 | 288.15 |  | 288.15 | [62 empty] | C,H,O | kept | Liquid | 100 | 0 | inchikey:AOPDRZXCEAKHHW-UHFFFAOYSA-N | ok | inchikey | AOPDRZXCEAKHHW-UHFFFAOYSA-N | 12743 |  |  | CCCCCOCCCCC | C10H22O | 1-pentoxypentane | AOPDRZXCEAKHHW-UHFFFAOYSA-N | CCCCCOCCCCC | CCCCCOCCCCC | TRUE
D:\PyProjects\extend\real data\NIST\ThermoML.v2020-09-30\10.1016\j.fluid.2016.02.009.xml | 10.1016/j.fluid.2016.02.009 | Experimental and modeled volumetric behavior of linear and branched ethers | 2016 | Fluid Phase Equilib. | 8 | 1 | dipentyl ether |  | C10H22O | 待定 | dipentyl ether | C10H22O |  | 待定 | AOPDRZXCEAKHHW-UHFFFAOYSA-N | InChI=1S/C10H22O/c1-3-5-7-9-11-10-8-6-4-2/h3-10H2,1-2H3 | 100 |  | 100 |  | Mass density, kg/m3 | kg/m3 | Liquid | Vibrating tube method | 782.96 |  | TRUE | TRUE | 0.78296 | 782.96 | 293.15 |  | 293.15 | [62 empty] | C,H,O | kept | Liquid | 100 | 0 | inchikey:AOPDRZXCEAKHHW-UHFFFAOYSA-N | ok | inchikey | AOPDRZXCEAKHHW-UHFFFAOYSA-N | 12743 |  |  | CCCCCOCCCCC | C10H22O | 1-pentoxypentane | AOPDRZXCEAKHHW-UHFFFAOYSA-N | CCCCCOCCCCC | CCCCCOCCCCC | TRUE
D:\PyProjects\extend\real data\NIST\ThermoML.v2020-09-30\10.1016\j.fluid.2016.02.009.xml | 10.1016/j.fluid.2016.02.009 | Experimental and modeled volumetric behavior of linear and branched ethers | 2016 | Fluid Phase Equilib. | 8 | 1 | dipentyl ether |  | C10H22O | 待定 | dipentyl ether | C10H22O |  | 待定 | AOPDRZXCEAKHHW-UHFFFAOYSA-N | InChI=1S/C10H22O/c1-3-5-7-9-11-10-8-6-4-2/h3-10H2,1-2H3 | 100 |  | 100 |  | Mass density, kg/m3 | kg/m3 | Liquid | Vibrating tube method | 778.94 |  | TRUE | TRUE | 0.77894 | 778.94 | 298.15 |  | 298.15 | [62 empty] | C,H,O | kept | Liquid | 100 | 0 | inchikey:AOPDRZXCEAKHHW-UHFFFAOYSA-N | ok | inchikey | AOPDRZXCEAKHHW-UHFFFAOYSA-N | 12743 |  |  | CCCCCOCCCCC | C10H22O | 1-pentoxypentane | AOPDRZXCEAKHHW-UHFFFAOYSA-N | CCCCCOCCCCC | CCCCCOCCCCC | TRUE
D:\PyProjects\extend\real data\NIST\ThermoML.v2020-09-30\10.1016\j.fluid.2016.02.009.xml | 10.1016/j.fluid.2016.02.009 | Experimental and modeled volumetric behavior of linear and branched ethers | 2016 | Fluid Phase Equilib. | 8 | 1 | dipentyl ether |  | C10H22O | 待定 | dipentyl ether | C10H22O |  | 待定 | AOPDRZXCEAKHHW-UHFFFAOYSA-N | InChI=1S/C10H22O/c1-3-5-7-9-11-10-8-6-4-2/h3-10H2,1-2H3 | 100 |  | 100 |  | Mass density, kg/m3 | kg/m3 | Liquid | Vibrating tube method | 774.9 |  | TRUE | TRUE | 0.7749 | 774.9 | 303.15 |  | 303.15 | [62 empty] | C,H,O | kept | Liquid | 100 | 0 | inchikey:AOPDRZXCEAKHHW-UHFFFAOYSA-N | ok | inchikey | AOPDRZXCEAKHHW-UHFFFAOYSA-N | 12743 |  |  | CCCCCOCCCCC | C10H22O | 1-pentoxypentane | AOPDRZXCEAKHHW-UHFFFAOYSA-N | CCCCCOCCCCC | CCCCCOCCCCC | TRUE
D:\PyProjects\extend\real data\NIST\ThermoML.v2020-09-30\10.1016\j.fluid.2016.02.009.xml | 10.1016/j.fluid.2016.02.009 | Experimental and modeled volumetric behavior of linear and branched ethers | 2016 | Fluid Phase Equilib. | 8 | 1 | dipentyl ether |  | C10H22O | 待定 | dipentyl ether | C10H22O |  | 待定 | AOPDRZXCEAKHHW-UHFFFAOYSA-N | InChI=1S/C10H22O/c1-3-5-7-9-11-10-8-6-4-2/h3-10H2,1-2H3 | 100 |  | 100 |  | Mass density, kg/m3 | kg/m3 | Liquid | Vibrating tube method | 770.87 |  | TRUE | TRUE | 0.77087 | 770.87 | 308.15 |  | 308.15 | [62 empty] | C,H,O | kept | Liquid | 100 | 0 | inchikey:AOPDRZXCEAKHHW-UHFFFAOYSA-N | ok | inchikey | AOPDRZXCEAKHHW-UHFFFAOYSA-N | 12743 |  |  | CCCCCOCCCCC | C10H22O | 1-pentoxypentane | AOPDRZXCEAKHHW-UHFFFAOYSA-N | CCCCCOCCCCC | CCCCCOCCCCC | TRUE
D:\PyProjects\extend\real data\NIST\ThermoML.v2020-09-30\10.1016\j.fluid.2016.02.009.xml | 10.1016/j.fluid.2016.02.009 | Experimental and modeled volumetric behavior of linear and branched ethers | 2016 | Fluid Phase Equilib. | 8 | 1 | dipentyl ether |  | C10H22O | 待定 | dipentyl ether | C10H22O |  | 待定 | AOPDRZXCEAKHHW-UHFFFAOYSA-N | InChI=1S/C10H22O/c1-3-5-7-9-11-10-8-6-4-2/h3-10H2,1-2H3 | 100 |  | 100 |  | Mass density, kg/m3 | kg/m3 | Liquid | Vibrating tube method | 766.82 |  | TRUE | TRUE | 0.76682 | 766.82 | 313.15 |  | 313.15 | [62 empty] | C,H,O | kept | Liquid | 100 | 0 | inchikey:AOPDRZXCEAKHHW-UHFFFAOYSA-N | ok | inchikey | AOPDRZXCEAKHHW-UHFFFAOYSA-N | 12743 |  |  | CCCCCOCCCCC | C10H22O | 1-pentoxypentane | AOPDRZXCEAKHHW-UHFFFAOYSA-N | CCCCCOCCCCC | CCCCCOCCCCC | TRUE
D:\PyProjects\extend\real data\NIST\ThermoML.v2020-09-30\10.1016\j.fluid.2016.02.009.xml | 10.1016/j.fluid.2016.02.009 | Experimental and modeled volumetric behavior of linear and branched ethers | 2016 | Fluid Phase Equilib. | 8 | 1 | dipentyl ether |  | C10H22O | 待定 | dipentyl ether | C10H22O |  | 待定 | AOPDRZXCEAKHHW-UHFFFAOYSA-N | InChI=1S/C10H22O/c1-3-5-7-9-11-10-8-6-4-2/h3-10H2,1-2H3 | 100 |  | 100 |  | Mass density, kg/m3 | kg/m3 | Liquid | Vibrating tube method | 762.76 |  | TRUE | TRUE | 0.76276 | 762.76 | 318.15 |  | 318.15 | [62 empty] | C,H,O | kept | Liquid | 100 | 0 | inchikey:AOPDRZXCEAKHHW-UHFFFAOYSA-N | ok | inchikey | AOPDRZXCEAKHHW-UHFFFAOYSA-N | 12743 |  |  | CCCCCOCCCCC | C10H22O | 1-pentoxypentane | AOPDRZXCEAKHHW-UHFFFAOYSA-N | CCCCCOCCCCC | CCCCCOCCCCC | TRUE
D:\PyProjects\extend\real data\NIST\ThermoML.v2020-09-30\10.1016\j.fluid.2016.02.009.xml | 10.1016/j.fluid.2016.02.009 | Experimental and modeled volumetric behavior of linear and branched ethers | 2016 | Fluid Phase Equilib. | 8 | 1 | dipentyl ether |  | C10H22O | 待定 | dipentyl ether | C10H22O |  | 待定 | AOPDRZXCEAKHHW-UHFFFAOYSA-N | InChI=1S/C10H22O/c1-3-5-7-9-11-10-8-6-4-2/h3-10H2,1-2H3 | 100 |  | 100 |  | Mass density, kg/m3 | kg/m3 | Liquid | Vibrating tube method | 758.69 |  | TRUE | TRUE | 0.75869 | 758.69 | 323.15 |  | 323.15 | [62 empty] | C,H,O | kept | Liquid | 100 | 0 | inchikey:AOPDRZXCEAKHHW-UHFFFAOYSA-N | ok | inchikey | AOPDRZXCEAKHHW-UHFFFAOYSA-N | 12743 |  |  | CCCCCOCCCCC | C10H22O | 1-pentoxypentane | AOPDRZXCEAKHHW-UHFFFAOYSA-N | CCCCCOCCCCC | CCCCCOCCCCC | TRUE
D:\PyProjects\extend\real data\NIST\ThermoML.v2020-09-30\10.1016\j.fluid.2016.02.009.xml | 10.1016/j.fluid.2016.02.009 | Experimental and modeled volumetric behavior of linear and branched ethers | 2016 | Fluid Phase Equilib. | 8 | 1 | dipentyl ether |  | C10H22O | 待定 | dipentyl ether | C10H22O |  | 待定 | AOPDRZXCEAKHHW-UHFFFAOYSA-N | InChI=1S/C10H22O/c1-3-5-7-9-11-10-8-6-4-2/h3-10H2,1-2H3 | 100 |  | 100 |  | Mass density, kg/m3 | kg/m3 | Liquid | Vibrating tube method | 754.6 |  | TRUE | TRUE | 0.7546 | 754.6 | 328.15 |  | 328.15 | [62 empty] | C,H,O | kept | Liquid | 100 | 0 | inchikey:AOPDRZXCEAKHHW-UHFFFAOYSA-N | ok | inchikey | AOPDRZXCEAKHHW-UHFFFAOYSA-N | 12743 |  |  | CCCCCOCCCCC | C10H22O | 1-pentoxypentane | AOPDRZXCEAKHHW-UHFFFAOYSA-N | CCCCCOCCCCC | CCCCCOCCCCC | TRUE
D:\PyProjects\extend\real data\NIST\ThermoML.v2020-09-30\10.1016\j.fluid.2016.02.009.xml | 10.1016/j.fluid.2016.02.009 | Experimental and modeled volumetric behavior of linear and branched ethers | 2016 | Fluid Phase Equilib. | 8 | 1 | dipentyl ether |  | C10H22O | 待定 | dipentyl ether | C10H22O |  | 待定 | AOPDRZXCEAKHHW-UHFFFAOYSA-N | InChI=1S/C10H22O/c1-3-5-7-9-11-10-8-6-4-2/h3-10H2,1-2H3 | 100 |  | 100 |  | Mass density, kg/m3 | kg/m3 | Liquid | Vibrating tube method | 750.51 |  | TRUE | TRUE | 0.75051 | 750.51 | 333.15 |  | 333.15 | [62 empty] | C,H,O | kept | Liquid | 100 | 0 | inchikey:AOPDRZXCEAKHHW-UHFFFAOYSA-N | ok | inchikey | AOPDRZXCEAKHHW-UHFFFAOYSA-N | 12743 |  |  | CCCCCOCCCCC | C10H22O | 1-pentoxypentane | AOPDRZXCEAKHHW-UHFFFAOYSA-N | CCCCCOCCCCC | CCCCCOCCCCC | TRUE
D:\PyProjects\extend\real data\NIST\ThermoML.v2020-09-30\10.1016\j.jct.2012.02.001.xml | 10.1016/j.jct.2012.02.001 | Thermophysical properties of diphenyl ether + biphenyl mixtures for their use as heat transfer fluids | 2012 | J. Chem. Thermodyn. | 3 | 1 | diphenyl ether |  | C12H10O | 待定 | diphenyl ether | C12H10O |  | 待定 | USIUVYZYUHIAEV-UHFFFAOYSA-N | InChI=1S/C12H10O/c1-3-7-11(8-4-1)13-12-9-5-2-6-10-12/h1-10H | 100 |  | 100 |  | Mass density, kg/m3 | kg/m3 | Liquid | Vibrating tube method | 1066 |  | TRUE | TRUE | 1.066 | 1066 | 303.15 |  | 303.15 | [62 empty] | C,H,O | kept | Liquid | 100 | 0 | inchikey:USIUVYZYUHIAEV-UHFFFAOYSA-N | ok | inchikey | USIUVYZYUHIAEV-UHFFFAOYSA-N | 7583 |  |  | C1=CC=C(C=C1)OC2=CC=CC=C2 | C12H10O | phenoxybenzene | USIUVYZYUHIAEV-UHFFFAOYSA-N | C1=CC=C(C=C1)OC2=CC=CC=C2 | C1=CC=C(C=C1)OC2=CC=CC=C2 | TRUE
D:\PyProjects\extend\real data\NIST\ThermoML.v2020-09-30\10.1016\j.jct.2012.02.001.xml | 10.1016/j.jct.2012.02.001 | Thermophysical properties of diphenyl ether + biphenyl mixtures for their use as heat transfer fluids | 2012 | J. Chem. Thermodyn. | 3 | 1 | diphenyl ether |  | C12H10O | 待定 | diphenyl ether | C12H10O |  | 待定 | USIUVYZYUHIAEV-UHFFFAOYSA-N | InChI=1S/C12H10O/c1-3-7-11(8-4-1)13-12-9-5-2-6-10-12/h1-10H | 100 |  | 100 |  | Mass density, kg/m3 | kg/m3 | Liquid | Vibrating tube method | 1057.4 |  | TRUE | TRUE | 1.0574 | 1057.4 | 313.15 |  | 313.15 | [62 empty] | C,H,O | kept | Liquid | 100 | 0 | inchikey:USIUVYZYUHIAEV-UHFFFAOYSA-N | ok | inchikey | USIUVYZYUHIAEV-UHFFFAOYSA-N | 7583 |  |  | C1=CC=C(C=C1)OC2=CC=CC=C2 | C12H10O | phenoxybenzene | USIUVYZYUHIAEV-UHFFFAOYSA-N | C1=CC=C(C=C1)OC2=CC=CC=C2 | C1=CC=C(C=C1)OC2=CC=CC=C2 | TRUE
D:\PyProjects\extend\real data\NIST\ThermoML.v2020-09-30\10.1016\j.jct.2012.02.001.xml | 10.1016/j.jct.2012.02.001 | Thermophysical properties of diphenyl ether + biphenyl mixtures for their use as heat transfer fluids | 2012 | J. Chem. Thermodyn. | 3 | 1 | diphenyl ether |  | C12H10O | 待定 | diphenyl ether | C12H10O |  | 待定 | USIUVYZYUHIAEV-UHFFFAOYSA-N | InChI=1S/C12H10O/c1-3-7-11(8-4-1)13-12-9-5-2-6-10-12/h1-10H | 100 |  | 100 |  | Mass density, kg/m3 | kg/m3 | Liquid | Vibrating tube method | 1048.8 |  | TRUE | TRUE | 1.0488 | 1048.8 | 323.15 |  | 323.15 | [62 empty] | C,H,O | kept | Liquid | 100 | 0 | inchikey:USIUVYZYUHIAEV-UHFFFAOYSA-N | ok | inchikey | USIUVYZYUHIAEV-UHFFFAOYSA-N | 7583 |  |  | C1=CC=C(C=C1)OC2=CC=CC=C2 | C12H10O | phenoxybenzene | USIUVYZYUHIAEV-UHFFFAOYSA-N | C1=CC=C(C=C1)OC2=CC=CC=C2 | C1=CC=C(C=C1)OC2=CC=CC=C2 | TRUE
D:\PyProjects\extend\real data\NIST\ThermoML.v2020-09-30\10.1016\j.jct.2012.02.001.xml | 10.1016/j.jct.2012.02.001 | Thermophysical properties of diphenyl ether + biphenyl mixtures for their use as heat transfer fluids | 2012 | J. Chem. Thermodyn. | 3 | 1 | diphenyl ether |  | C12H10O | 待定 | diphenyl ether | C12H10O |  | 待定 | USIUVYZYUHIAEV-UHFFFAOYSA-N | InChI=1S/C12H10O/c1-3-7-11(8-4-1)13-12-9-5-2-6-10-12/h1-10H | 100 |  | 100 |  | Mass density, kg/m3 | kg/m3 | Liquid | Vibrating tube method | 1040 |  | TRUE | TRUE | 1.04 | 1040 | 333.15 |  | 333.15 | [62 empty] | C,H,O | kept | Liquid | 100 | 0 | inchikey:USIUVYZYUHIAEV-UHFFFAOYSA-N | ok | inchikey | USIUVYZYUHIAEV-UHFFFAOYSA-N | 7583 |  |  | C1=CC=C(C=C1)OC2=CC=CC=C2 | C12H10O | phenoxybenzene | USIUVYZYUHIAEV-UHFFFAOYSA-N | C1=CC=C(C=C1)OC2=CC=CC=C2 | C1=CC=C(C=C1)OC2=CC=CC=C2 | TRUE
D:\PyProjects\extend\real data\NIST\ThermoML.v2020-09-30\10.1016\j.jct.2012.02.001.xml | 10.1016/j.jct.2012.02.001 | Thermophysical properties of diphenyl ether + biphenyl mixtures for their use as heat transfer fluids | 2012 | J. Chem. Thermodyn. | 3 | 1 | diphenyl ether |  | C12H10O | 待定 | diphenyl ether | C12H10O |  | 待定 | USIUVYZYUHIAEV-UHFFFAOYSA-N | InChI=1S/C12H10O/c1-3-7-11(8-4-1)13-12-9-5-2-6-10-12/h1-10H | 100 |  | 100 |  | Mass density, kg/m3 | kg/m3 | Liquid | Vibrating tube method | 1031.4 |  | TRUE | TRUE | 1.0314 | 1031.4 | 343.15 |  | 343.15 | [62 empty] | C,H,O | kept | Liquid | 100 | 0 | inchikey:USIUVYZYUHIAEV-UHFFFAOYSA-N | ok | inchikey | USIUVYZYUHIAEV-UHFFFAOYSA-N | 7583 |  |  | C1=CC=C(C=C1)OC2=CC=CC=C2 | C12H10O | phenoxybenzene | USIUVYZYUHIAEV-UHFFFAOYSA-N | C1=CC=C(C=C1)OC2=CC=CC=C2 | C1=CC=C(C=C1)OC2=CC=CC=C2 | TRUE
D:\PyProjects\extend\real data\NIST\ThermoML.v2020-09-30\10.1016\j.jct.2012.02.001.xml | 10.1016/j.jct.2012.02.001 | Thermophysical properties of diphenyl ether + biphenyl mixtures for their use as heat transfer fluids | 2012 | J. Chem. Thermodyn. | 3 | 1 | diphenyl ether |  | C12H10O | 待定 | diphenyl ether | C12H10O |  | 待定 | USIUVYZYUHIAEV-UHFFFAOYSA-N | InChI=1S/C12H10O/c1-3-7-11(8-4-1)13-12-9-5-2-6-10-12/h1-10H | 100 |  | 100 |  | Mass density, kg/m3 | kg/m3 | Liquid | Vibrating tube method | 1014 |  | TRUE | TRUE | 1.014 | 1014 | 363.15 |  | 363.15 | [62 empty] | C,H,O | kept | Liquid | 100 | 0 | inchikey:USIUVYZYUHIAEV-UHFFFAOYSA-N | ok | inchikey | USIUVYZYUHIAEV-UHFFFAOYSA-N | 7583 |  |  | C1=CC=C(C=C1)OC2=CC=CC=C2 | C12H10O | phenoxybenzene | USIUVYZYUHIAEV-UHFFFAOYSA-N | C1=CC=C(C=C1)OC2=CC=CC=C2 | C1=CC=C(C=C1)OC2=CC=CC=C2 | TRUE
D:\PyProjects\extend\real data\NIST\ThermoML.v2020-09-30\10.1016\j.fluid.2016.02.009.xml | 10.1016/j.fluid.2016.02.009 | Experimental and modeled volumetric behavior of linear and branched ethers | 2016 | Fluid Phase Equilib. | 5 | 1 | dipropyl ether |  | C6H14O | 待定 | dipropyl ether | C6H14O |  | 待定 | POLCUAVZOMRGSN-UHFFFAOYSA-N | InChI=1S/C6H14O/c1-3-5-7-6-4-2/h3-6H2,1-2H3 | 100 |  | 100 |  | Mass density, kg/m3 | kg/m3 | Liquid | Vibrating tube method | 757.39 |  | TRUE | TRUE | 0.75739 | 757.39 | 283.15 |  | 283.15 | [62 empty] | C,H,O | kept | Liquid | 100 | 0 | inchikey:POLCUAVZOMRGSN-UHFFFAOYSA-N | ok | inchikey | POLCUAVZOMRGSN-UHFFFAOYSA-N | 8114 |  |  | CCCOCCC | C6H14O | 1-propoxypropane | POLCUAVZOMRGSN-UHFFFAOYSA-N | CCCOCCC | CCCOCCC | TRUE
D:\PyProjects\extend\real data\NIST\ThermoML.v2020-09-30\10.1016\j.fluid.2016.02.009.xml | 10.1016/j.fluid.2016.02.009 | Experimental and modeled volumetric behavior of linear and branched ethers | 2016 | Fluid Phase Equilib. | 5 | 1 | dipropyl ether |  | C6H14O | 待定 | dipropyl ether | C6H14O |  | 待定 | POLCUAVZOMRGSN-UHFFFAOYSA-N | InChI=1S/C6H14O/c1-3-5-7-6-4-2/h3-6H2,1-2H3 | 100 |  | 100 |  | Mass density, kg/m3 | kg/m3 | Liquid | Vibrating tube method | 752.52 |  | TRUE | TRUE | 0.75252 | 752.52 | 288.15 |  | 288.15 | [62 empty] | C,H,O | kept | Liquid | 100 | 0 | inchikey:POLCUAVZOMRGSN-UHFFFAOYSA-N | ok | inchikey | POLCUAVZOMRGSN-UHFFFAOYSA-N | 8114 |  |  | CCCOCCC | C6H14O | 1-propoxypropane | POLCUAVZOMRGSN-UHFFFAOYSA-N | CCCOCCC | CCCOCCC | TRUE
D:\PyProjects\extend\real data\NIST\ThermoML.v2020-09-30\10.1016\j.fluid.2016.02.009.xml | 10.1016/j.fluid.2016.02.009 | Experimental and modeled volumetric behavior of linear and branched ethers | 2016 | Fluid Phase Equilib. | 5 | 1 | dipropyl ether |  | C6H14O | 待定 | dipropyl ether | C6H14O |  | 待定 | POLCUAVZOMRGSN-UHFFFAOYSA-N | InChI=1S/C6H14O/c1-3-5-7-6-4-2/h3-6H2,1-2H3 | 100 |  | 100 |  | Mass density, kg/m3 | kg/m3 | Liquid | Vibrating tube method | 747.63 |  | TRUE | TRUE | 0.74763 | 747.63 | 293.15 |  | 293.15 | [62 empty] | C,H,O | kept | Liquid | 100 | 0 | inchikey:POLCUAVZOMRGSN-UHFFFAOYSA-N | ok | inchikey | POLCUAVZOMRGSN-UHFFFAOYSA-N | 8114 |  |  | CCCOCCC | C6H14O | 1-propoxypropane | POLCUAVZOMRGSN-UHFFFAOYSA-N | CCCOCCC | CCCOCCC | TRUE
D:\PyProjects\extend\real data\NIST\ThermoML.v2020-09-30\10.1016\j.fluid.2016.02.009.xml | 10.1016/j.fluid.2016.02.009 | Experimental and modeled volumetric behavior of linear and branched ethers | 2016 | Fluid Phase Equilib. | 5 | 1 | dipropyl ether |  | C6H14O | 待定 | dipropyl ether | C6H14O |  | 待定 | POLCUAVZOMRGSN-UHFFFAOYSA-N | InChI=1S/C6H14O/c1-3-5-7-6-4-2/h3-6H2,1-2H3 | 100 |  | 100 |  | Mass density, kg/m3 | kg/m3 | Liquid | Vibrating tube method | 742.71 |  | TRUE | TRUE | 0.74271 | 742.71 | 298.15 |  | 298.15 | [62 empty] | C,H,O | kept | Liquid | 100 | 0 | inchikey:POLCUAVZOMRGSN-UHFFFAOYSA-N | ok | inchikey | POLCUAVZOMRGSN-UHFFFAOYSA-N | 8114 |  |  | CCCOCCC | C6H14O | 1-propoxypropane | POLCUAVZOMRGSN-UHFFFAOYSA-N | CCCOCCC | CCCOCCC | TRUE
D:\PyProjects\extend\real data\NIST\ThermoML.v2020-09-30\10.1016\j.fluid.2016.02.009.xml | 10.1016/j.fluid.2016.02.009 | Experimental and modeled volumetric behavior of linear and branched ethers | 2016 | Fluid Phase Equilib. | 5 | 1 | dipropyl ether |  | C6H14O | 待定 | dipropyl ether | C6H14O |  | 待定 | POLCUAVZOMRGSN-UHFFFAOYSA-N | InChI=1S/C6H14O/c1-3-5-7-6-4-2/h3-6H2,1-2H3 | 100 |  | 100 |  | Mass density, kg/m3 | kg/m3 | Liquid | Vibrating tube method | 737.77 |  | TRUE | TRUE | 0.73777 | 737.77 | 303.15 |  | 303.15 | [62 empty] | C,H,O | kept | Liquid | 100 | 0 | inchikey:POLCUAVZOMRGSN-UHFFFAOYSA-N | ok | inchikey | POLCUAVZOMRGSN-UHFFFAOYSA-N | 8114 |  |  | CCCOCCC | C6H14O | 1-propoxypropane | POLCUAVZOMRGSN-UHFFFAOYSA-N | CCCOCCC | CCCOCCC | TRUE
D:\PyProjects\extend\real data\NIST\ThermoML.v2020-09-30\10.1016\j.fluid.2016.02.009.xml | 10.1016/j.fluid.2016.02.009 | Experimental and modeled volumetric behavior of linear and branched ethers | 2016 | Fluid Phase Equilib. | 5 | 1 | dipropyl ether |  | C6H14O | 待定 | dipropyl ether | C6H14O |  | 待定 | POLCUAVZOMRGSN-UHFFFAOYSA-N | InChI=1S/C6H14O/c1-3-5-7-6-4-2/h3-6H2,1-2H3 | 100 |  | 100 |  | Mass density, kg/m3 | kg/m3 | Liquid | Vibrating tube method | 732.8 |  | TRUE | TRUE | 0.7328 | 732.8 | 308.15 |  | 308.15 | [62 empty] | C,H,O | kept | Liquid | 100 | 0 | inchikey:POLCUAVZOMRGSN-UHFFFAOYSA-N | ok | inchikey | POLCUAVZOMRGSN-UHFFFAOYSA-N | 8114 |  |  | CCCOCCC | C6H14O | 1-propoxypropane | POLCUAVZOMRGSN-UHFFFAOYSA-N | CCCOCCC | CCCOCCC | TRUE
D:\PyProjects\extend\real data\NIST\ThermoML.v2020-09-30\10.1016\j.fluid.2016.02.009.xml | 10.1016/j.fluid.2016.02.009 | Experimental and modeled volumetric behavior of linear and branched ethers | 2016 | Fluid Phase Equilib. | 5 | 1 | dipropyl ether |  | C6H14O | 待定 | dipropyl ether | C6H14O |  | 待定 | POLCUAVZOMRGSN-UHFFFAOYSA-N | InChI=1S/C6H14O/c1-3-5-7-6-4-2/h3-6H2,1-2H3 | 100 |  | 100 |  | Mass density, kg/m3 | kg/m3 | Liquid | Vibrating tube method | 727.8 |  | TRUE | TRUE | 0.7278 | 727.8 | 313.15 |  | 313.15 | [62 empty] | C,H,O | kept | Liquid | 100 | 0 | inchikey:POLCUAVZOMRGSN-UHFFFAOYSA-N | ok | inchikey | POLCUAVZOMRGSN-UHFFFAOYSA-N | 8114 |  |  | CCCOCCC | C6H14O | 1-propoxypropane | POLCUAVZOMRGSN-UHFFFAOYSA-N | CCCOCCC | CCCOCCC | TRUE
D:\PyProjects\extend\real data\NIST\ThermoML.v2020-09-30\10.1016\j.fluid.2016.02.009.xml | 10.1016/j.fluid.2016.02.009 | Experimental and modeled volumetric behavior of linear and branched ethers | 2016 | Fluid Phase Equilib. | 5 | 1 | dipropyl ether |  | C6H14O | 待定 | dipropyl ether | C6H14O |  | 待定 | POLCUAVZOMRGSN-UHFFFAOYSA-N | InChI=1S/C6H14O/c1-3-5-7-6-4-2/h3-6H2,1-2H3 | 100 |  | 100 |  | Mass density, kg/m3 | kg/m3 | Liquid | Vibrating tube method | 722.77 |  | TRUE | TRUE | 0.72277 | 722.77 | 318.15 |  | 318.15 | [62 empty] | C,H,O | kept | Liquid | 100 | 0 | inchikey:POLCUAVZOMRGSN-UHFFFAOYSA-N | ok | inchikey | POLCUAVZOMRGSN-UHFFFAOYSA-N | 8114 |  |  | CCCOCCC | C6H14O | 1-propoxypropane | POLCUAVZOMRGSN-UHFFFAOYSA-N | CCCOCCC | CCCOCCC | TRUE
D:\PyProjects\extend\real data\NIST\ThermoML.v2020-09-30\10.1016\j.fluid.2016.02.009.xml | 10.1016/j.fluid.2016.02.009 | Experimental and modeled volumetric behavior of linear and branched ethers | 2016 | Fluid Phase Equilib. | 5 | 1 | dipropyl ether |  | C6H14O | 待定 | dipropyl ether | C6H14O |  | 待定 | POLCUAVZOMRGSN-UHFFFAOYSA-N | InChI=1S/C6H14O/c1-3-5-7-6-4-2/h3-6H2,1-2H3 | 100 |  | 100 |  | Mass density, kg/m3 | kg/m3 | Liquid | Vibrating tube method | 717.7 |  | TRUE | TRUE | 0.7177 | 717.7 | 323.15 |  | 323.15 | [62 empty] | C,H,O | kept | Liquid | 100 | 0 | inchikey:POLCUAVZOMRGSN-UHFFFAOYSA-N | ok | inchikey | POLCUAVZOMRGSN-UHFFFAOYSA-N | 8114 |  |  | CCCOCCC | C6H14O | 1-propoxypropane | POLCUAVZOMRGSN-UHFFFAOYSA-N | CCCOCCC | CCCOCCC | TRUE
D:\PyProjects\extend\real data\NIST\ThermoML.v2020-09-30\10.1016\j.fluid.2016.02.009.xml | 10.1016/j.fluid.2016.02.009 | Experimental and modeled volumetric behavior of linear and branched ethers | 2016 | Fluid Phase Equilib. | 5 | 1 | dipropyl ether |  | C6H14O | 待定 | dipropyl ether | C6H14O |  | 待定 | POLCUAVZOMRGSN-UHFFFAOYSA-N | InChI=1S/C6H14O/c1-3-5-7-6-4-2/h3-6H2,1-2H3 | 100 |  | 100 |  | Mass density, kg/m3 | kg/m3 | Liquid | Vibrating tube method | 712.59 |  | TRUE | TRUE | 0.71259 | 712.59 | 328.15 |  | 328.15 | [62 empty] | C,H,O | kept | Liquid | 100 | 0 | inchikey:POLCUAVZOMRGSN-UHFFFAOYSA-N | ok | inchikey | POLCUAVZOMRGSN-UHFFFAOYSA-N | 8114 |  |  | CCCOCCC | C6H14O | 1-propoxypropane | POLCUAVZOMRGSN-UHFFFAOYSA-N | CCCOCCC | CCCOCCC | TRUE
D:\PyProjects\extend\real data\NIST\ThermoML.v2020-09-30\10.1016\j.fluid.2016.02.009.xml | 10.1016/j.fluid.2016.02.009 | Experimental and modeled volumetric behavior of linear and branched ethers | 2016 | Fluid Phase Equilib. | 5 | 1 | dipropyl ether |  | C6H14O | 待定 | dipropyl ether | C6H14O |  | 待定 | POLCUAVZOMRGSN-UHFFFAOYSA-N | InChI=1S/C6H14O/c1-3-5-7-6-4-2/h3-6H2,1-2H3 | 100 |  | 100 |  | Mass density, kg/m3 | kg/m3 | Liquid | Vibrating tube method | 707.45 |  | TRUE | TRUE | 0.70745 | 707.45 | 333.15 |  | 333.15 | [62 empty] | C,H,O | kept | Liquid | 100 | 0 | inchikey:POLCUAVZOMRGSN-UHFFFAOYSA-N | ok | inchikey | POLCUAVZOMRGSN-UHFFFAOYSA-N | 8114 |  |  | CCCOCCC | C6H14O | 1-propoxypropane | POLCUAVZOMRGSN-UHFFFAOYSA-N | CCCOCCC | CCCOCCC | TRUE
D:\PyProjects\extend\real data\NIST\ThermoML.v2020-09-30\10.1016\j.fluid.2014.04.018.xml | 10.1016/j.fluid.2014.04.018 | Density measurements of compressed dipropyl, dibutyl, bis(2-ethylhexyl) adipates from (293 to 373 K) at pressures up to about 68 MPa | 2014 | Fluid Phase Equilib. | 1 | 1 | dipropyl hexanedioate |  | C12H22O4 | 待定 | dipropyl hexanedioate | C12H22O4 |  | 待定 | NKOUWLLFHNBUDW-UHFFFAOYSA-N | InChI=1S/C12H22O4/c1-3-9-15-11(13)7-5-6-8-12(14)16-10-4-2/h3-10H2,1-2H3 | 100 |  | 100 |  | Mass density, kg/m3 | kg/m3 | Liquid | Vibrating tube method | 979.3 |  | TRUE | TRUE | 0.9793 | 979.3 | 293.15 |  | 293.15 | [62 empty] | C,H,O | kept | Liquid | 100 | 0 | inchikey:NKOUWLLFHNBUDW-UHFFFAOYSA-N | ok | inchikey | NKOUWLLFHNBUDW-UHFFFAOYSA-N | 7790 |  |  | CCCOC(=O)CCCCC(=O)OCCC | C12H22O4 | dipropyl hexanedioate | NKOUWLLFHNBUDW-UHFFFAOYSA-N | CCCOC(=O)CCCCC(=O)OCCC | CCCOC(=O)CCCCC(=O)OCCC | TRUE
D:\PyProjects\extend\real data\NIST\ThermoML.v2020-09-30\10.1016\j.fluid.2014.04.018.xml | 10.1016/j.fluid.2014.04.018 | Density measurements of compressed dipropyl, dibutyl, bis(2-ethylhexyl) adipates from (293 to 373 K) at pressures up to about 68 MPa | 2014 | Fluid Phase Equilib. | 1 | 1 | dipropyl hexanedioate |  | C12H22O4 | 待定 | dipropyl hexanedioate | C12H22O4 |  | 待定 | NKOUWLLFHNBUDW-UHFFFAOYSA-N | InChI=1S/C12H22O4/c1-3-9-15-11(13)7-5-6-8-12(14)16-10-4-2/h3-10H2,1-2H3 | 100 |  | 100 |  | Mass density, kg/m3 | kg/m3 | Liquid | Vibrating tube method | 970.3 |  | TRUE | TRUE | 0.9703 | 970.3 | 303.15 |  | 303.15 | [62 empty] | C,H,O | kept | Liquid | 100 | 0 | inchikey:NKOUWLLFHNBUDW-UHFFFAOYSA-N | ok | inchikey | NKOUWLLFHNBUDW-UHFFFAOYSA-N | 7790 |  |  | CCCOC(=O)CCCCC(=O)OCCC | C12H22O4 | dipropyl hexanedioate | NKOUWLLFHNBUDW-UHFFFAOYSA-N | CCCOC(=O)CCCCC(=O)OCCC | CCCOC(=O)CCCCC(=O)OCCC | TRUE
D:\PyProjects\extend\real data\NIST\ThermoML.v2020-09-30\10.1016\j.fluid.2014.04.018.xml | 10.1016/j.fluid.2014.04.018 | Density measurements of compressed dipropyl, dibutyl, bis(2-ethylhexyl) adipates from (293 to 373 K) at pressures up to about 68 MPa | 2014 | Fluid Phase Equilib. | 1 | 1 | dipropyl hexanedioate |  | C12H22O4 | 待定 | dipropyl hexanedioate | C12H22O4 |  | 待定 | NKOUWLLFHNBUDW-UHFFFAOYSA-N | InChI=1S/C12H22O4/c1-3-9-15-11(13)7-5-6-8-12(14)16-10-4-2/h3-10H2,1-2H3 | 100 |  | 100 |  | Mass density, kg/m3 | kg/m3 | Liquid | Vibrating tube method | 961.5 |  | TRUE | TRUE | 0.9615 | 961.5 | 313.15 |  | 313.15 | [62 empty] | C,H,O | kept | Liquid | 100 | 0 | inchikey:NKOUWLLFHNBUDW-UHFFFAOYSA-N | ok | inchikey | NKOUWLLFHNBUDW-UHFFFAOYSA-N | 7790 |  |  | CCCOC(=O)CCCCC(=O)OCCC | C12H22O4 | dipropyl hexanedioate | NKOUWLLFHNBUDW-UHFFFAOYSA-N | CCCOC(=O)CCCCC(=O)OCCC | CCCOC(=O)CCCCC(=O)OCCC | TRUE
D:\PyProjects\extend\real data\NIST\ThermoML.v2020-09-30\10.1016\j.fluid.2014.04.018.xml | 10.1016/j.fluid.2014.04.018 | Density measurements of compressed dipropyl, dibutyl, bis(2-ethylhexyl) adipates from (293 to 373 K) at pressures up to about 68 MPa | 2014 | Fluid Phase Equilib. | 1 | 1 | dipropyl hexanedioate |  | C12H22O4 | 待定 | dipropyl hexanedioate | C12H22O4 |  | 待定 | NKOUWLLFHNBUDW-UHFFFAOYSA-N | InChI=1S/C12H22O4/c1-3-9-15-11(13)7-5-6-8-12(14)16-10-4-2/h3-10H2,1-2H3 | 100 |  | 100 |  | Mass density, kg/m3 | kg/m3 | Liquid | Vibrating tube method | 952.4 |  | TRUE | TRUE | 0.9524 | 952.4 | 323.15 |  | 323.15 | [62 empty] | C,H,O | kept | Liquid | 100 | 0 | inchikey:NKOUWLLFHNBUDW-UHFFFAOYSA-N | ok | inchikey | NKOUWLLFHNBUDW-UHFFFAOYSA-N | 7790 |  |  | CCCOC(=O)CCCCC(=O)OCCC | C12H22O4 | dipropyl hexanedioate | NKOUWLLFHNBUDW-UHFFFAOYSA-N | CCCOC(=O)CCCCC(=O)OCCC | CCCOC(=O)CCCCC(=O)OCCC | TRUE
D:\PyProjects\extend\real data\NIST\ThermoML.v2020-09-30\10.1016\j.fluid.2014.04.018.xml | 10.1016/j.fluid.2014.04.018 | Density measurements of compressed dipropyl, dibutyl, bis(2-ethylhexyl) adipates from (293 to 373 K) at pressures up to about 68 MPa | 2014 | Fluid Phase Equilib. | 1 | 1 | dipropyl hexanedioate |  | C12H22O4 | 待定 | dipropyl hexanedioate | C12H22O4 |  | 待定 | NKOUWLLFHNBUDW-UHFFFAOYSA-N | InChI=1S/C12H22O4/c1-3-9-15-11(13)7-5-6-8-12(14)16-10-4-2/h3-10H2,1-2H3 | 100 |  | 100 |  | Mass density, kg/m3 | kg/m3 | Liquid | Vibrating tube method | 943.5 |  | TRUE | TRUE | 0.9435 | 943.5 | 333.15 |  | 333.15 | [62 empty] | C,H,O | kept | Liquid | 100 | 0 | inchikey:NKOUWLLFHNBUDW-UHFFFAOYSA-N | ok | inchikey | NKOUWLLFHNBUDW-UHFFFAOYSA-N | 7790 |  |  | CCCOC(=O)CCCCC(=O)OCCC | C12H22O4 | dipropyl hexanedioate | NKOUWLLFHNBUDW-UHFFFAOYSA-N | CCCOC(=O)CCCCC(=O)OCCC | CCCOC(=O)CCCCC(=O)OCCC | TRUE
D:\PyProjects\extend\real data\NIST\ThermoML.v2020-09-30\10.1016\j.fluid.2014.04.018.xml | 10.1016/j.fluid.2014.04.018 | Density measurements of compressed dipropyl, dibutyl, bis(2-ethylhexyl) adipates from (293 to 373 K) at pressures up to about 68 MPa | 2014 | Fluid Phase Equilib. | 1 | 1 | dipropyl hexanedioate |  | C12H22O4 | 待定 | dipropyl hexanedioate | C12H22O4 |  | 待定 | NKOUWLLFHNBUDW-UHFFFAOYSA-N | InChI=1S/C12H22O4/c1-3-9-15-11(13)7-5-6-8-12(14)16-10-4-2/h3-10H2,1-2H3 | 100 |  | 100 |  | Mass density, kg/m3 | kg/m3 | Liquid | Vibrating tube method | 934.6 |  | TRUE | TRUE | 0.9346 | 934.6 | 343.15 |  | 343.15 | [62 empty] | C,H,O | kept | Liquid | 100 | 0 | inchikey:NKOUWLLFHNBUDW-UHFFFAOYSA-N | ok | inchikey | NKOUWLLFHNBUDW-UHFFFAOYSA-N | 7790 |  |  | CCCOC(=O)CCCCC(=O)OCCC | C12H22O4 | dipropyl hexanedioate | NKOUWLLFHNBUDW-UHFFFAOYSA-N | CCCOC(=O)CCCCC(=O)OCCC | CCCOC(=O)CCCCC(=O)OCCC | TRUE
D:\PyProjects\extend\real data\NIST\ThermoML.v2020-09-30\10.1016\j.fluid.2014.04.018.xml | 10.1016/j.fluid.2014.04.018 | Density measurements of compressed dipropyl, dibutyl, bis(2-ethylhexyl) adipates from (293 to 373 K) at pressures up to about 68 MPa | 2014 | Fluid Phase Equilib. | 1 | 1 | dipropyl hexanedioate |  | C12H22O4 | 待定 | dipropyl hexanedioate | C12H22O4 |  | 待定 | NKOUWLLFHNBUDW-UHFFFAOYSA-N | InChI=1S/C12H22O4/c1-3-9-15-11(13)7-5-6-8-12(14)16-10-4-2/h3-10H2,1-2H3 | 100 |  | 100 |  | Mass density, kg/m3 | kg/m3 | Liquid | Vibrating tube method | 925.7 |  | TRUE | TRUE | 0.9257 | 925.7 | 353.15 |  | 353.15 | [62 empty] | C,H,O | kept | Liquid | 100 | 0 | inchikey:NKOUWLLFHNBUDW-UHFFFAOYSA-N | ok | inchikey | NKOUWLLFHNBUDW-UHFFFAOYSA-N | 7790 |  |  | CCCOC(=O)CCCCC(=O)OCCC | C12H22O4 | dipropyl hexanedioate | NKOUWLLFHNBUDW-UHFFFAOYSA-N | CCCOC(=O)CCCCC(=O)OCCC | CCCOC(=O)CCCCC(=O)OCCC | TRUE
D:\PyProjects\extend\real data\NIST\ThermoML.v2020-09-30\10.1016\j.fluid.2014.04.018.xml | 10.1016/j.fluid.2014.04.018 | Density measurements of compressed dipropyl, dibutyl, bis(2-ethylhexyl) adipates from (293 to 373 K) at pressures up to about 68 MPa | 2014 | Fluid Phase Equilib. | 1 | 1 | dipropyl hexanedioate |  | C12H22O4 | 待定 | dipropyl hexanedioate | C12H22O4 |  | 待定 | NKOUWLLFHNBUDW-UHFFFAOYSA-N | InChI=1S/C12H22O4/c1-3-9-15-11(13)7-5-6-8-12(14)16-10-4-2/h3-10H2,1-2H3 | 100 |  | 100 |  | Mass density, kg/m3 | kg/m3 | Liquid | Vibrating tube method | 916.7 |  | TRUE | TRUE | 0.9167 | 916.7 | 363.15 |  | 363.15 | [62 empty] | C,H,O | kept | Liquid | 100 | 0 | inchikey:NKOUWLLFHNBUDW-UHFFFAOYSA-N | ok | inchikey | NKOUWLLFHNBUDW-UHFFFAOYSA-N | 7790 |  |  | CCCOC(=O)CCCCC(=O)OCCC | C12H22O4 | dipropyl hexanedioate | NKOUWLLFHNBUDW-UHFFFAOYSA-N | CCCOC(=O)CCCCC(=O)OCCC | CCCOC(=O)CCCCC(=O)OCCC | TRUE
D:\PyProjects\extend\real data\NIST\ThermoML.v2020-09-30\10.1021\acs.jced.5b00613.xml | 10.1021/acs.jced.5b00613 | Densities of the binary systems n-hexane + n-decane and nhexane + n-hexadecane up to 60 MPa and 463 K | 2015 | J. Chem. Eng. Data | 3 | 1 | dodecane |  | C12H26 | 待定 | dodecane | C12H26 |  | 待定 | SNRUBQQJIBEYMU-UHFFFAOYSA-N | InChI=1S/C12H26/c1-3-5-7-9-11-12-10-8-6-4-2/h3-12H2,1-2H3 | 100 |  | 100 |  | Mass density, kg/m3 | kg/m3 | Liquid | Vibrating tube method | 759.2 |  | TRUE | TRUE | 0.7592 | 759.2 | 278.15 |  | 278.15 | [62 empty] | C,H | kept | Liquid | 100 | 0 | inchikey:SNRUBQQJIBEYMU-UHFFFAOYSA-N | ok | inchikey | SNRUBQQJIBEYMU-UHFFFAOYSA-N | 8182 |  |  | CCCCCCCCCCCC | C12H26 | dodecane | SNRUBQQJIBEYMU-UHFFFAOYSA-N | CCCCCCCCCCCC | CCCCCCCCCCCC | TRUE
D:\PyProjects\extend\real data\NIST\ThermoML.v2020-09-30\10.1021\je8006875.xml | 10.1021/je8006875 | Thermophysical Characterization of Liquids Using Precise Density and Isobaric Heat Capacity Measurements As a Function of Pressure | 2009 | J. Chem. Eng. Data | 6 | 1 | dodecane |  | C12H26 | 待定 | dodecane | C12H26 |  | 待定 | SNRUBQQJIBEYMU-UHFFFAOYSA-N | InChI=1S/C12H26/c1-3-5-7-9-11-12-10-8-6-4-2/h3-12H2,1-2H3 | 100 |  | 100 |  | Mass density, kg/m3 | kg/m3 | Liquid | Vibrating tube method | 756 |  | TRUE | TRUE | 0.756 | 756 | 283.15 |  | 283.15 | [62 empty] | C,H | kept | Liquid | 100 | 0 | inchikey:SNRUBQQJIBEYMU-UHFFFAOYSA-N | ok | inchikey | SNRUBQQJIBEYMU-UHFFFAOYSA-N | 8182 |  |  | CCCCCCCCCCCC | C12H26 | dodecane | SNRUBQQJIBEYMU-UHFFFAOYSA-N | CCCCCCCCCCCC | CCCCCCCCCCCC | TRUE
D:\PyProjects\extend\real data\NIST\ThermoML.v2020-09-30\10.1016\j.fluid.2017.12.010.xml | 10.1016/j.fluid.2017.12.010 | Compressed liquid densities of binary mixtures of n-decane + n-dodecane at temperatures from 283 K to 363 K and pressures up to 100 MPa | 2018 | Fluid Phase Equilib. | 2 | 1 | dodecane |  | C12H26 | 待定 | dodecane | C12H26 |  | 待定 | SNRUBQQJIBEYMU-UHFFFAOYSA-N | InChI=1S/C12H26/c1-3-5-7-9-11-12-10-8-6-4-2/h3-12H2,1-2H3 | 100 |  | 100 |  | Mass density, kg/m3 | kg/m3 | Liquid | Vibrating tube method | 756 |  | TRUE | TRUE | 0.756 | 756 | 283.29 |  | 283.29 | [62 empty] | C,H | kept | Liquid | 100 | 0 | inchikey:SNRUBQQJIBEYMU-UHFFFAOYSA-N | ok | inchikey | SNRUBQQJIBEYMU-UHFFFAOYSA-N | 8182 |  |  | CCCCCCCCCCCC | C12H26 | dodecane | SNRUBQQJIBEYMU-UHFFFAOYSA-N | CCCCCCCCCCCC | CCCCCCCCCCCC | TRUE
D:\PyProjects\extend\real data\NIST\ThermoML.v2020-09-30\10.1021\je8006875.xml | 10.1021/je8006875 | Thermophysical Characterization of Liquids Using Precise Density and Isobaric Heat Capacity Measurements As a Function of Pressure | 2009 | J. Chem. Eng. Data | 6 | 1 | dodecane |  | C12H26 | 待定 | dodecane | C12H26 |  | 待定 | SNRUBQQJIBEYMU-UHFFFAOYSA-N | InChI=1S/C12H26/c1-3-5-7-9-11-12-10-8-6-4-2/h3-12H2,1-2H3 | 100 |  | 100 |  | Mass density, kg/m3 | kg/m3 | Liquid | Vibrating tube method | 752.4 |  | TRUE | TRUE | 0.7524 | 752.4 | 288.15 |  | 288.15 | [62 empty] | C,H | kept | Liquid | 100 | 0 | inchikey:SNRUBQQJIBEYMU-UHFFFAOYSA-N | ok | inchikey | SNRUBQQJIBEYMU-UHFFFAOYSA-N | 8182 |  |  | CCCCCCCCCCCC | C12H26 | dodecane | SNRUBQQJIBEYMU-UHFFFAOYSA-N | CCCCCCCCCCCC | CCCCCCCCCCCC | TRUE
D:\PyProjects\extend\real data\NIST\ThermoML.v2020-09-30\10.1021\je8006875.xml | 10.1021/je8006875 | Thermophysical Characterization of Liquids Using Precise Density and Isobaric Heat Capacity Measurements As a Function of Pressure | 2009 | J. Chem. Eng. Data | 6 | 1 | dodecane |  | C12H26 | 待定 | dodecane | C12H26 |  | 待定 | SNRUBQQJIBEYMU-UHFFFAOYSA-N | InChI=1S/C12H26/c1-3-5-7-9-11-12-10-8-6-4-2/h3-12H2,1-2H3 | 100 |  | 100 |  | Mass density, kg/m3 | kg/m3 | Liquid | Vibrating tube method | 748.8 |  | TRUE | TRUE | 0.7488 | 748.8 | 293.15 |  | 293.15 | [62 empty] | C,H | kept | Liquid | 100 | 0 | inchikey:SNRUBQQJIBEYMU-UHFFFAOYSA-N | ok | inchikey | SNRUBQQJIBEYMU-UHFFFAOYSA-N | 8182 |  |  | CCCCCCCCCCCC | C12H26 | dodecane | SNRUBQQJIBEYMU-UHFFFAOYSA-N | CCCCCCCCCCCC | CCCCCCCCCCCC | TRUE
D:\PyProjects\extend\real data\NIST\ThermoML.v2020-09-30\10.1016\j.fluid.2017.12.010.xml | 10.1016/j.fluid.2017.12.010 | Compressed liquid densities of binary mixtures of n-decane + n-dodecane at temperatures from 283 K to 363 K and pressures up to 100 MPa | 2018 | Fluid Phase Equilib. | 2 | 1 | dodecane |  | C12H26 | 待定 | dodecane | C12H26 |  | 待定 | SNRUBQQJIBEYMU-UHFFFAOYSA-N | InChI=1S/C12H26/c1-3-5-7-9-11-12-10-8-6-4-2/h3-12H2,1-2H3 | 100 |  | 100 |  | Mass density, kg/m3 | kg/m3 | Liquid | Vibrating tube method | 749 |  | TRUE | TRUE | 0.749 | 749 | 293.17 |  | 293.17 | [62 empty] | C,H | kept | Liquid | 100 | 0 | inchikey:SNRUBQQJIBEYMU-UHFFFAOYSA-N | ok | inchikey | SNRUBQQJIBEYMU-UHFFFAOYSA-N | 8182 |  |  | CCCCCCCCCCCC | C12H26 | dodecane | SNRUBQQJIBEYMU-UHFFFAOYSA-N | CCCCCCCCCCCC | CCCCCCCCCCCC | TRUE
D:\PyProjects\extend\real data\NIST\ThermoML.v2020-09-30\10.1016\j.fluid.2015.07.022.xml | 10.1016/j.fluid.2015.07.022 | Liquid-liquid-liquid equilibria for water + [P6 6 6 14][DCA] + dodecane ternary system | 2015 | Fluid Phase Equilib. | 4 | 1 | dodecane |  | C12H26 | 待定 | dodecane | C12H26 |  | 待定 | SNRUBQQJIBEYMU-UHFFFAOYSA-N | InChI=1S/C12H26/c1-3-5-7-9-11-12-10-8-6-4-2/h3-12H2,1-2H3 | 100 |  | 100 |  | Mass density, kg/m3 | kg/m3 | Liquid | Vibrating tube method | 745.23 |  | TRUE | TRUE | 0.74523 | 745.23 | 298.15 |  | 298.15 | [62 empty] | C,H | kept | Liquid | 100 | 0 | inchikey:SNRUBQQJIBEYMU-UHFFFAOYSA-N | ok | inchikey | SNRUBQQJIBEYMU-UHFFFAOYSA-N | 8182 |  |  | CCCCCCCCCCCC | C12H26 | dodecane | SNRUBQQJIBEYMU-UHFFFAOYSA-N | CCCCCCCCCCCC | CCCCCCCCCCCC | TRUE
D:\PyProjects\extend\real data\NIST\ThermoML.v2020-09-30\10.1021\je025629r.xml | 10.1021/je025629r | Ternary Liquid-Liquid Equilibria for Mixtures of 1-Methyl-3-octylimidazolium Chloride + an Alkanol + an Alkane at 298.2 K and 1 bar | 2003 | J. Chem. Eng. Data | 3 | 1 | dodecane |  | C12H26 | 待定 | dodecane | C12H26 |  | 待定 | SNRUBQQJIBEYMU-UHFFFAOYSA-N | InChI=1S/C12H26/c1-3-5-7-9-11-12-10-8-6-4-2/h3-12H2,1-2H3 | 101.325 |  | 101.325 |  | Mass density, kg/m3 | kg/m3 | Liquid | VIBTUB:dT:.005 | 746.6 |  | TRUE | TRUE | 0.7466 | 746.6 | 298.2 |  | 298.2 | [62 empty] | C,H | kept | Liquid | 101.325 | 0 | inchikey:SNRUBQQJIBEYMU-UHFFFAOYSA-N | ok | inchikey | SNRUBQQJIBEYMU-UHFFFAOYSA-N | 8182 |  |  | CCCCCCCCCCCC | C12H26 | dodecane | SNRUBQQJIBEYMU-UHFFFAOYSA-N | CCCCCCCCCCCC | CCCCCCCCCCCC | TRUE
D:\PyProjects\extend\real data\NIST\ThermoML.v2020-09-30\10.1016\j.fluid.2017.12.010.xml | 10.1016/j.fluid.2017.12.010 | Compressed liquid densities of binary mixtures of n-decane + n-dodecane at temperatures from 283 K to 363 K and pressures up to 100 MPa | 2018 | Fluid Phase Equilib. | 2 | 1 | dodecane |  | C12H26 | 待定 | dodecane | C12H26 |  | 待定 | SNRUBQQJIBEYMU-UHFFFAOYSA-N | InChI=1S/C12H26/c1-3-5-7-9-11-12-10-8-6-4-2/h3-12H2,1-2H3 | 100 |  | 100 |  | Mass density, kg/m3 | kg/m3 | Liquid | Vibrating tube method | 742 |  | TRUE | TRUE | 0.742 | 742 | 303.05 |  | 303.05 | [62 empty] | C,H | kept | Liquid | 100 | 0 | inchikey:SNRUBQQJIBEYMU-UHFFFAOYSA-N | ok | inchikey | SNRUBQQJIBEYMU-UHFFFAOYSA-N | 8182 |  |  | CCCCCCCCCCCC | C12H26 | dodecane | SNRUBQQJIBEYMU-UHFFFAOYSA-N | CCCCCCCCCCCC | CCCCCCCCCCCC | TRUE
D:\PyProjects\extend\real data\NIST\ThermoML.v2020-09-30\10.1021\je8006875.xml | 10.1021/je8006875 | Thermophysical Characterization of Liquids Using Precise Density and Isobaric Heat Capacity Measurements As a Function of Pressure | 2009 | J. Chem. Eng. Data | 6 | 1 | dodecane |  | C12H26 | 待定 | dodecane | C12H26 |  | 待定 | SNRUBQQJIBEYMU-UHFFFAOYSA-N | InChI=1S/C12H26/c1-3-5-7-9-11-12-10-8-6-4-2/h3-12H2,1-2H3 | 100 |  | 100 |  | Mass density, kg/m3 | kg/m3 | Liquid | Vibrating tube method | 741.7 |  | TRUE | TRUE | 0.7417 | 741.7 | 303.15 |  | 303.15 | [62 empty] | C,H | kept | Liquid | 100 | 0 | inchikey:SNRUBQQJIBEYMU-UHFFFAOYSA-N | ok | inchikey | SNRUBQQJIBEYMU-UHFFFAOYSA-N | 8182 |  |  | CCCCCCCCCCCC | C12H26 | dodecane | SNRUBQQJIBEYMU-UHFFFAOYSA-N | CCCCCCCCCCCC | CCCCCCCCCCCC | TRUE
D:\PyProjects\extend\real data\NIST\ThermoML.v2020-09-30\10.1021\je8006875.xml | 10.1021/je8006875 | Thermophysical Characterization of Liquids Using Precise Density and Isobaric Heat Capacity Measurements As a Function of Pressure | 2009 | J. Chem. Eng. Data | 6 | 1 | dodecane |  | C12H26 | 待定 | dodecane | C12H26 |  | 待定 | SNRUBQQJIBEYMU-UHFFFAOYSA-N | InChI=1S/C12H26/c1-3-5-7-9-11-12-10-8-6-4-2/h3-12H2,1-2H3 | 100 |  | 100 |  | Mass density, kg/m3 | kg/m3 | Liquid | Vibrating tube method | 738.1 |  | TRUE | TRUE | 0.7381 | 738.1 | 308.15 |  | 308.15 | [62 empty] | C,H | kept | Liquid | 100 | 0 | inchikey:SNRUBQQJIBEYMU-UHFFFAOYSA-N | ok | inchikey | SNRUBQQJIBEYMU-UHFFFAOYSA-N | 8182 |  |  | CCCCCCCCCCCC | C12H26 | dodecane | SNRUBQQJIBEYMU-UHFFFAOYSA-N | CCCCCCCCCCCC | CCCCCCCCCCCC | TRUE
D:\PyProjects\extend\real data\NIST\ThermoML.v2020-09-30\10.1016\j.fluid.2017.12.010.xml | 10.1016/j.fluid.2017.12.010 | Compressed liquid densities of binary mixtures of n-decane + n-dodecane at temperatures from 283 K to 363 K and pressures up to 100 MPa | 2018 | Fluid Phase Equilib. | 2 | 1 | dodecane |  | C12H26 | 待定 | dodecane | C12H26 |  | 待定 | SNRUBQQJIBEYMU-UHFFFAOYSA-N | InChI=1S/C12H26/c1-3-5-7-9-11-12-10-8-6-4-2/h3-12H2,1-2H3 | 100 |  | 100 |  | Mass density, kg/m3 | kg/m3 | Liquid | Vibrating tube method | 736 |  | TRUE | TRUE | 0.736 | 736 | 312.89 |  | 312.89 | [62 empty] | C,H | kept | Liquid | 100 | 0 | inchikey:SNRUBQQJIBEYMU-UHFFFAOYSA-N | ok | inchikey | SNRUBQQJIBEYMU-UHFFFAOYSA-N | 8182 |  |  | CCCCCCCCCCCC | C12H26 | dodecane | SNRUBQQJIBEYMU-UHFFFAOYSA-N | CCCCCCCCCCCC | CCCCCCCCCCCC | TRUE
D:\PyProjects\extend\real data\NIST\ThermoML.v2020-09-30\10.1021\je8006875.xml | 10.1021/je8006875 | Thermophysical Characterization of Liquids Using Precise Density and Isobaric Heat Capacity Measurements As a Function of Pressure | 2009 | J. Chem. Eng. Data | 6 | 1 | dodecane |  | C12H26 | 待定 | dodecane | C12H26 |  | 待定 | SNRUBQQJIBEYMU-UHFFFAOYSA-N | InChI=1S/C12H26/c1-3-5-7-9-11-12-10-8-6-4-2/h3-12H2,1-2H3 | 100 |  | 100 |  | Mass density, kg/m3 | kg/m3 | Liquid | Vibrating tube method | 734.4 |  | TRUE | TRUE | 0.7344 | 734.4 | 313.15 |  | 313.15 | [62 empty] | C,H | kept | Liquid | 100 | 0 | inchikey:SNRUBQQJIBEYMU-UHFFFAOYSA-N | ok | inchikey | SNRUBQQJIBEYMU-UHFFFAOYSA-N | 8182 |  |  | CCCCCCCCCCCC | C12H26 | dodecane | SNRUBQQJIBEYMU-UHFFFAOYSA-N | CCCCCCCCCCCC | CCCCCCCCCCCC | TRUE
D:\PyProjects\extend\real data\NIST\ThermoML.v2020-09-30\10.1021\je8006875.xml | 10.1021/je8006875 | Thermophysical Characterization of Liquids Using Precise Density and Isobaric Heat Capacity Measurements As a Function of Pressure | 2009 | J. Chem. Eng. Data | 6 | 1 | dodecane |  | C12H26 | 待定 | dodecane | C12H26 |  | 待定 | SNRUBQQJIBEYMU-UHFFFAOYSA-N | InChI=1S/C12H26/c1-3-5-7-9-11-12-10-8-6-4-2/h3-12H2,1-2H3 | 100 |  | 100 |  | Mass density, kg/m3 | kg/m3 | Liquid | Vibrating tube method | 730.8 |  | TRUE | TRUE | 0.7308 | 730.8 | 318.15 |  | 318.15 | [62 empty] | C,H | kept | Liquid | 100 | 0 | inchikey:SNRUBQQJIBEYMU-UHFFFAOYSA-N | ok | inchikey | SNRUBQQJIBEYMU-UHFFFAOYSA-N | 8182 |  |  | CCCCCCCCCCCC | C12H26 | dodecane | SNRUBQQJIBEYMU-UHFFFAOYSA-N | CCCCCCCCCCCC | CCCCCCCCCCCC | TRUE
D:\PyProjects\extend\real data\NIST\ThermoML.v2020-09-30\10.1016\j.fluid.2017.12.010.xml | 10.1016/j.fluid.2017.12.010 | Compressed liquid densities of binary mixtures of n-decane + n-dodecane at temperatures from 283 K to 363 K and pressures up to 100 MPa | 2018 | Fluid Phase Equilib. | 2 | 1 | dodecane |  | C12H26 | 待定 | dodecane | C12H26 |  | 待定 | SNRUBQQJIBEYMU-UHFFFAOYSA-N | InChI=1S/C12H26/c1-3-5-7-9-11-12-10-8-6-4-2/h3-12H2,1-2H3 | 100 |  | 100 |  | Mass density, kg/m3 | kg/m3 | Liquid | Vibrating tube method | 727 |  | TRUE | TRUE | 0.727 | 727 | 322.83 |  | 322.83 | [62 empty] | C,H | kept | Liquid | 100 | 0 | inchikey:SNRUBQQJIBEYMU-UHFFFAOYSA-N | ok | inchikey | SNRUBQQJIBEYMU-UHFFFAOYSA-N | 8182 |  |  | CCCCCCCCCCCC | C12H26 | dodecane | SNRUBQQJIBEYMU-UHFFFAOYSA-N | CCCCCCCCCCCC | CCCCCCCCCCCC | TRUE
D:\PyProjects\extend\real data\NIST\ThermoML.v2020-09-30\10.1021\acs.jced.5b00613.xml | 10.1021/acs.jced.5b00613 | Densities of the binary systems n-hexane + n-decane and nhexane + n-hexadecane up to 60 MPa and 463 K | 2015 | J. Chem. Eng. Data | 3 | 1 | dodecane |  | C12H26 | 待定 | dodecane | C12H26 |  | 待定 | SNRUBQQJIBEYMU-UHFFFAOYSA-N | InChI=1S/C12H26/c1-3-5-7-9-11-12-10-8-6-4-2/h3-12H2,1-2H3 | 100 |  | 100 |  | Mass density, kg/m3 | kg/m3 | Liquid | Vibrating tube method | 727.2 |  | TRUE | TRUE | 0.7272 | 727.2 | 323.15 |  | 323.15 | [62 empty] | C,H | kept | Liquid | 100 | 0 | inchikey:SNRUBQQJIBEYMU-UHFFFAOYSA-N | ok | inchikey | SNRUBQQJIBEYMU-UHFFFAOYSA-N | 8182 |  |  | CCCCCCCCCCCC | C12H26 | dodecane | SNRUBQQJIBEYMU-UHFFFAOYSA-N | CCCCCCCCCCCC | CCCCCCCCCCCC | TRUE
D:\PyProjects\extend\real data\NIST\ThermoML.v2020-09-30\10.1016\j.fluid.2017.12.010.xml | 10.1016/j.fluid.2017.12.010 | Compressed liquid densities of binary mixtures of n-decane + n-dodecane at temperatures from 283 K to 363 K and pressures up to 100 MPa | 2018 | Fluid Phase Equilib. | 2 | 1 | dodecane |  | C12H26 | 待定 | dodecane | C12H26 |  | 待定 | SNRUBQQJIBEYMU-UHFFFAOYSA-N | InChI=1S/C12H26/c1-3-5-7-9-11-12-10-8-6-4-2/h3-12H2,1-2H3 | 100 |  | 100 |  | Mass density, kg/m3 | kg/m3 | Liquid | Vibrating tube method | 720 |  | TRUE | TRUE | 0.72 | 720 | 332.74 |  | 332.74 | [62 empty] | C,H | kept | Liquid | 100 | 0 | inchikey:SNRUBQQJIBEYMU-UHFFFAOYSA-N | ok | inchikey | SNRUBQQJIBEYMU-UHFFFAOYSA-N | 8182 |  |  | CCCCCCCCCCCC | C12H26 | dodecane | SNRUBQQJIBEYMU-UHFFFAOYSA-N | CCCCCCCCCCCC | CCCCCCCCCCCC | TRUE
D:\PyProjects\extend\real data\NIST\ThermoML.v2020-09-30\10.1016\j.fluid.2017.12.010.xml | 10.1016/j.fluid.2017.12.010 | Compressed liquid densities of binary mixtures of n-decane + n-dodecane at temperatures from 283 K to 363 K and pressures up to 100 MPa | 2018 | Fluid Phase Equilib. | 2 | 1 | dodecane |  | C12H26 | 待定 | dodecane | C12H26 |  | 待定 | SNRUBQQJIBEYMU-UHFFFAOYSA-N | InChI=1S/C12H26/c1-3-5-7-9-11-12-10-8-6-4-2/h3-12H2,1-2H3 | 100 |  | 100 |  | Mass density, kg/m3 | kg/m3 | Liquid | Vibrating tube method | 713 |  | TRUE | TRUE | 0.713 | 713 | 342.67 |  | 342.67 | [62 empty] | C,H | kept | Liquid | 100 | 0 | inchikey:SNRUBQQJIBEYMU-UHFFFAOYSA-N | ok | inchikey | SNRUBQQJIBEYMU-UHFFFAOYSA-N | 8182 |  |  | CCCCCCCCCCCC | C12H26 | dodecane | SNRUBQQJIBEYMU-UHFFFAOYSA-N | CCCCCCCCCCCC | CCCCCCCCCCCC | TRUE
D:\PyProjects\extend\real data\NIST\ThermoML.v2020-09-30\10.1016\j.fluid.2014.07.039.xml | 10.1016/j.fluid.2014.07.039 | High-pressure densities and interfacial tensions of binary systems containing carbon dioxide + n-alkanes: (n-Dodecane, n-tridecane, n-tetradecane) | 2014 | Fluid Phase Equilib. | 2 | 1 | dodecane |  | C12H26 | 待定 | dodecane | C12H26 |  | 待定 | SNRUBQQJIBEYMU-UHFFFAOYSA-N | InChI=1S/C12H26/c1-3-5-7-9-11-12-10-8-6-4-2/h3-12H2,1-2H3 | 101.3 |  | 101.3 |  | Mass density, kg/m3 | kg/m3 | Liquid | Vibrating tube method | 712.1 |  | TRUE | TRUE | 0.7121 | 712.1 | 344.15 |  | 344.15 | [62 empty] | C,H | kept | Liquid | 101.325 | 0.025 | inchikey:SNRUBQQJIBEYMU-UHFFFAOYSA-N | ok | inchikey | SNRUBQQJIBEYMU-UHFFFAOYSA-N | 8182 |  |  | CCCCCCCCCCCC | C12H26 | dodecane | SNRUBQQJIBEYMU-UHFFFAOYSA-N | CCCCCCCCCCCC | CCCCCCCCCCCC | TRUE
D:\PyProjects\extend\real data\NIST\ThermoML.v2020-09-30\10.1021\acs.jced.5b00613.xml | 10.1021/acs.jced.5b00613 | Densities of the binary systems n-hexane + n-decane and nhexane + n-hexadecane up to 60 MPa and 463 K | 2015 | J. Chem. Eng. Data | 3 | 1 | dodecane |  | C12H26 | 待定 | dodecane | C12H26 |  | 待定 | SNRUBQQJIBEYMU-UHFFFAOYSA-N | InChI=1S/C12H26/c1-3-5-7-9-11-12-10-8-6-4-2/h3-12H2,1-2H3 | 100 |  | 100 |  | Mass density, kg/m3 | kg/m3 | Liquid | Vibrating tube method | 708.7 |  | TRUE | TRUE | 0.7087 | 708.7 | 348.15 |  | 348.15 | [62 empty] | C,H | kept | Liquid | 100 | 0 | inchikey:SNRUBQQJIBEYMU-UHFFFAOYSA-N | ok | inchikey | SNRUBQQJIBEYMU-UHFFFAOYSA-N | 8182 |  |  | CCCCCCCCCCCC | C12H26 | dodecane | SNRUBQQJIBEYMU-UHFFFAOYSA-N | CCCCCCCCCCCC | CCCCCCCCCCCC | TRUE
D:\PyProjects\extend\real data\NIST\ThermoML.v2020-09-30\10.1016\j.fluid.2017.12.010.xml | 10.1016/j.fluid.2017.12.010 | Compressed liquid densities of binary mixtures of n-decane + n-dodecane at temperatures from 283 K to 363 K and pressures up to 100 MPa | 2018 | Fluid Phase Equilib. | 2 | 1 | dodecane |  | C12H26 | 待定 | dodecane | C12H26 |  | 待定 | SNRUBQQJIBEYMU-UHFFFAOYSA-N | InChI=1S/C12H26/c1-3-5-7-9-11-12-10-8-6-4-2/h3-12H2,1-2H3 | 100 |  | 100 |  | Mass density, kg/m3 | kg/m3 | Liquid | Vibrating tube method | 707 |  | TRUE | TRUE | 0.707 | 707 | 352.58 |  | 352.58 | [62 empty] | C,H | kept | Liquid | 100 | 0 | inchikey:SNRUBQQJIBEYMU-UHFFFAOYSA-N | ok | inchikey | SNRUBQQJIBEYMU-UHFFFAOYSA-N | 8182 |  |  | CCCCCCCCCCCC | C12H26 | dodecane | SNRUBQQJIBEYMU-UHFFFAOYSA-N | CCCCCCCCCCCC | CCCCCCCCCCCC | TRUE
D:\PyProjects\extend\real data\NIST\ThermoML.v2020-09-30\10.1016\j.fluid.2017.12.010.xml | 10.1016/j.fluid.2017.12.010 | Compressed liquid densities of binary mixtures of n-decane + n-dodecane at temperatures from 283 K to 363 K and pressures up to 100 MPa | 2018 | Fluid Phase Equilib. | 2 | 1 | dodecane |  | C12H26 | 待定 | dodecane | C12H26 |  | 待定 | SNRUBQQJIBEYMU-UHFFFAOYSA-N | InChI=1S/C12H26/c1-3-5-7-9-11-12-10-8-6-4-2/h3-12H2,1-2H3 | 100 |  | 100 |  | Mass density, kg/m3 | kg/m3 | Liquid | Vibrating tube method | 699 |  | TRUE | TRUE | 0.699 | 699 | 362.49 |  | 362.49 | [62 empty] | C,H | kept | Liquid | 100 | 0 | inchikey:SNRUBQQJIBEYMU-UHFFFAOYSA-N | ok | inchikey | SNRUBQQJIBEYMU-UHFFFAOYSA-N | 8182 |  |  | CCCCCCCCCCCC | C12H26 | dodecane | SNRUBQQJIBEYMU-UHFFFAOYSA-N | CCCCCCCCCCCC | CCCCCCCCCCCC | TRUE
D:\PyProjects\extend\real data\NIST\ThermoML.v2020-09-30\10.1016\j.jct.2012.07.018.xml | 10.1016/j.jct.2012.07.018 | Heat capacities and densities of the binary mixtures containing ethanol, cyclohexane or 1-hexene at high pressures | 2013 | J. Chem. Thermodyn. | 1 | 1 | ethanol |  | C2H6O | 待定 | ethanol | C2H6O |  | 待定 | LFQSCWFLJHTTHZ-UHFFFAOYSA-N | InChI=1S/C2H6O/c1-2-3/h3H,2H2,1H3 | 100 |  | 100 |  | Mass density, kg/m3 | kg/m3 | Liquid | by calculation | 806.6 |  | TRUE | TRUE | 0.8066 | 806.6 | 273.15 |  | 273.15 | [62 empty] | C,H,O | kept | Liquid | 100 | 0 | inchikey:LFQSCWFLJHTTHZ-UHFFFAOYSA-N | ok | inchikey | LFQSCWFLJHTTHZ-UHFFFAOYSA-N | 702 |  |  | CCO | C2H6O | ethanol | LFQSCWFLJHTTHZ-UHFFFAOYSA-N | CCO | CCO | TRUE
D:\PyProjects\extend\real data\NIST\ThermoML.v2020-09-30\10.1016\j.jct.2010.03.022.xml | 10.1016/j.jct.2010.03.022 | PVT, viscosity, and surface tension of ethanol: New measurements and literature data evaluation | 2010 | J. Chem. Thermodyn. | 3 | 1 | ethanol |  | C2H6O | 待定 | ethanol | C2H6O |  | 待定 | LFQSCWFLJHTTHZ-UHFFFAOYSA-N | InChI=1S/C2H6O/c1-2-3/h3H,2H2,1H3 | 100 |  | 100 |  | Mass density, kg/m3 | kg/m3 | Liquid | VIBTUB:UFactor:8 | 803.3 |  | TRUE | TRUE | 0.8033 | 803.3 | 278.15 |  | 278.15 | [62 empty] | C,H,O | kept | Liquid | 100 | 0 | inchikey:LFQSCWFLJHTTHZ-UHFFFAOYSA-N | ok | inchikey | LFQSCWFLJHTTHZ-UHFFFAOYSA-N | 702 |  |  | CCO | C2H6O | ethanol | LFQSCWFLJHTTHZ-UHFFFAOYSA-N | CCO | CCO | TRUE
D:\PyProjects\extend\real data\NIST\ThermoML.v2020-09-30\10.1016\j.fluid.2005.05.023.xml | 10.1016/j.fluid.2005.05.023 | Volumetric properties under pressure for the binary system ethanol + toluene | 2005 | Fluid Phase Equilib. | 1 | 1 | ethanol |  | C2H6O | 待定 | ethanol | C2H6O |  | 待定 | LFQSCWFLJHTTHZ-UHFFFAOYSA-N | InChI=1S/C2H6O/c1-2-3/h3H,2H2,1H3 | 100 |  | 100 |  | Mass density, kg/m3 | kg/m3 | Liquid | Vibrating tube method | 798 |  | TRUE | TRUE | 0.798 | 798 | 283.15 |  | 283.15 | [62 empty] | C,H,O | kept | Liquid | 100 | 0 | inchikey:LFQSCWFLJHTTHZ-UHFFFAOYSA-N | ok | inchikey | LFQSCWFLJHTTHZ-UHFFFAOYSA-N | 702 |  |  | CCO | C2H6O | ethanol | LFQSCWFLJHTTHZ-UHFFFAOYSA-N | CCO | CCO | TRUE
D:\PyProjects\extend\real data\NIST\ThermoML.v2020-09-30\10.1016\j.jct.2010.03.022.xml | 10.1016/j.jct.2010.03.022 | PVT, viscosity, and surface tension of ethanol: New measurements and literature data evaluation | 2010 | J. Chem. Thermodyn. | 3 | 1 | ethanol |  | C2H6O | 待定 | ethanol | C2H6O |  | 待定 | LFQSCWFLJHTTHZ-UHFFFAOYSA-N | InChI=1S/C2H6O/c1-2-3/h3H,2H2,1H3 | 100 |  | 100 |  | Mass density, kg/m3 | kg/m3 | Liquid | VIBTUB:UFactor:8 | 795.3 |  | TRUE | TRUE | 0.7953 | 795.3 | 288.15 |  | 288.15 | [62 empty] | C,H,O | kept | Liquid | 100 | 0 | inchikey:LFQSCWFLJHTTHZ-UHFFFAOYSA-N | ok | inchikey | LFQSCWFLJHTTHZ-UHFFFAOYSA-N | 702 |  |  | CCO | C2H6O | ethanol | LFQSCWFLJHTTHZ-UHFFFAOYSA-N | CCO | CCO | TRUE
D:\PyProjects\extend\real data\NIST\ThermoML.v2020-09-30\10.1016\j.fluid.2005.05.023.xml | 10.1016/j.fluid.2005.05.023 | Volumetric properties under pressure for the binary system ethanol + toluene | 2005 | Fluid Phase Equilib. | 1 | 1 | ethanol |  | C2H6O | 待定 | ethanol | C2H6O |  | 待定 | LFQSCWFLJHTTHZ-UHFFFAOYSA-N | InChI=1S/C2H6O/c1-2-3/h3H,2H2,1H3 | 100 |  | 100 |  | Mass density, kg/m3 | kg/m3 | Liquid | Vibrating tube method | 789.5 |  | TRUE | TRUE | 0.7895 | 789.5 | 293.15 |  | 293.15 | [62 empty] | C,H,O | kept | Liquid | 100 | 0 | inchikey:LFQSCWFLJHTTHZ-UHFFFAOYSA-N | ok | inchikey | LFQSCWFLJHTTHZ-UHFFFAOYSA-N | 702 |  |  | CCO | C2H6O | ethanol | LFQSCWFLJHTTHZ-UHFFFAOYSA-N | CCO | CCO | TRUE
D:\PyProjects\extend\real data\NIST\ThermoML.v2020-09-30\10.1016\j.fluid.2006.01.017.xml | 10.1016/j.fluid.2006.01.017 | Vapor liquid equilibria for the ternary system of carbon dioxide + ethanol + ethyl acetate at elevated pressures | 2006 | Fluid Phase Equilib. | 2 | 1 | ethanol |  | C2H6O | 待定 | ethanol | C2H6O |  | 待定 | LFQSCWFLJHTTHZ-UHFFFAOYSA-N | InChI=1S/C2H6O/c1-2-3/h3H,2H2,1H3 | 101.325 |  | 101.325 |  | Mass density, kg/m3 | kg/m3 | Liquid | VIBTUB:UFactor:2 | 789.5 |  | TRUE | TRUE | 0.7895 | 789.5 | 293.2 |  | 293.2 | [62 empty] | C,H,O | kept | Liquid | 101.325 | 0 | inchikey:LFQSCWFLJHTTHZ-UHFFFAOYSA-N | ok | inchikey | LFQSCWFLJHTTHZ-UHFFFAOYSA-N | 702 |  |  | CCO | C2H6O | ethanol | LFQSCWFLJHTTHZ-UHFFFAOYSA-N | CCO | CCO | TRUE
D:\PyProjects\extend\real data\NIST\ThermoML.v2020-09-30\10.1016\j.fluid.2006.04.016.xml | 10.1016/j.fluid.2006.04.016 | Excess enthalpies of binary mixtures of 2-ethoxyethanol with four hydrocarbons at 298.15, 308.15, and 318.15K An experimental and theoretical study | 2006 | Fluid Phase Equilib. | 6 | 1 | ethanol |  | C2H6O | 待定 | ethanol | C2H6O |  | 待定 | LFQSCWFLJHTTHZ-UHFFFAOYSA-N | InChI=1S/C2H6O/c1-2-3/h3H,2H2,1H3 | 101.325 |  | 101.325 |  | Mass density, kg/m3 | kg/m3 | Liquid | VIBTUB:UFactor:2 | 785.19 |  | TRUE | TRUE | 0.78519 | 785.19 | 298.1 |  | 298.1 | [62 empty] | C,H,O | kept | Liquid | 101.325 | 0 | inchikey:LFQSCWFLJHTTHZ-UHFFFAOYSA-N | ok | inchikey | LFQSCWFLJHTTHZ-UHFFFAOYSA-N | 702 |  |  | CCO | C2H6O | ethanol | LFQSCWFLJHTTHZ-UHFFFAOYSA-N | CCO | CCO | TRUE
D:\PyProjects\extend\real data\NIST\ThermoML.v2020-09-30\10.1016\j.fluid.2004.11.019.xml | 10.1016/j.fluid.2004.11.019 | Volumetric properties of ethanol-water mixtures under high temperatures and pressures | 2005 | Fluid Phase Equilib. | 1 | 1 | ethanol |  | C2H6O | 待定 | ethanol | C2H6O |  | 待定 | LFQSCWFLJHTTHZ-UHFFFAOYSA-N | InChI=1S/C2H6O/c1-2-3/h3H,2H2,1H3 | 100 |  | 100 |  | Mass density, kg/m3 | kg/m3 | Liquid | VIBTUB:UFactor:2 | 785.7 |  | TRUE | TRUE | 0.7857 | 785.7 | 298.15 |  | 298.15 | [62 empty] | C,H,O | kept | Liquid | 100 | 0 | inchikey:LFQSCWFLJHTTHZ-UHFFFAOYSA-N | ok | inchikey | LFQSCWFLJHTTHZ-UHFFFAOYSA-N | 702 |  |  | CCO | C2H6O | ethanol | LFQSCWFLJHTTHZ-UHFFFAOYSA-N | CCO | CCO | TRUE
D:\PyProjects\extend\real data\NIST\ThermoML.v2020-09-30\10.1016\j.jct.2013.09.044.xml | 10.1016/j.jct.2013.09.044 | Deterpenation of eucalyptus essential oil by liquid + liquid extraction: Phase equilibrium and physical properties for model systems at T = 298.2 K | 2014 | J. Chem. Thermodyn. | 5 | 1 | ethanol |  | C2H6O | 待定 | ethanol | C2H6O |  | 待定 | LFQSCWFLJHTTHZ-UHFFFAOYSA-N | InChI=1S/C2H6O/c1-2-3/h3H,2H2,1H3 | 100 |  | 100 |  | Mass density, kg/m3 | kg/m3 | Liquid | Vibrating tube method | 785.07 |  | TRUE | TRUE | 0.78507 | 785.07 | 298.2 |  | 298.2 | [62 empty] | C,H,O | kept | Liquid | 100 | 0 | inchikey:LFQSCWFLJHTTHZ-UHFFFAOYSA-N | ok | inchikey | LFQSCWFLJHTTHZ-UHFFFAOYSA-N | 702 |  |  | CCO | C2H6O | ethanol | LFQSCWFLJHTTHZ-UHFFFAOYSA-N | CCO | CCO | TRUE
D:\PyProjects\extend\real data\NIST\ThermoML.v2020-09-30\10.1016\j.fluid.2005.05.023.xml | 10.1016/j.fluid.2005.05.023 | Volumetric properties under pressure for the binary system ethanol + toluene | 2005 | Fluid Phase Equilib. | 1 | 1 | ethanol |  | C2H6O | 待定 | ethanol | C2H6O |  | 待定 | LFQSCWFLJHTTHZ-UHFFFAOYSA-N | InChI=1S/C2H6O/c1-2-3/h3H,2H2,1H3 | 100 |  | 100 |  | Mass density, kg/m3 | kg/m3 | Liquid | Vibrating tube method | 780.9 |  | TRUE | TRUE | 0.7809 | 780.9 | 303.15 |  | 303.15 | [62 empty] | C,H,O | kept | Liquid | 100 | 0 | inchikey:LFQSCWFLJHTTHZ-UHFFFAOYSA-N | ok | inchikey | LFQSCWFLJHTTHZ-UHFFFAOYSA-N | 702 |  |  | CCO | C2H6O | ethanol | LFQSCWFLJHTTHZ-UHFFFAOYSA-N | CCO | CCO | TRUE
D:\PyProjects\extend\real data\NIST\ThermoML.v2020-09-30\10.1016\j.jct.2010.03.022.xml | 10.1016/j.jct.2010.03.022 | PVT, viscosity, and surface tension of ethanol: New measurements and literature data evaluation | 2010 | J. Chem. Thermodyn. | 3 | 1 | ethanol |  | C2H6O | 待定 | ethanol | C2H6O |  | 待定 | LFQSCWFLJHTTHZ-UHFFFAOYSA-N | InChI=1S/C2H6O/c1-2-3/h3H,2H2,1H3 | 100 |  | 100 |  | Mass density, kg/m3 | kg/m3 | Liquid | VIBTUB:UFactor:8 | 777.9 |  | TRUE | TRUE | 0.7779 | 777.9 | 308.15 |  | 308.15 | [62 empty] | C,H,O | kept | Liquid | 100 | 0 | inchikey:LFQSCWFLJHTTHZ-UHFFFAOYSA-N | ok | inchikey | LFQSCWFLJHTTHZ-UHFFFAOYSA-N | 702 |  |  | CCO | C2H6O | ethanol | LFQSCWFLJHTTHZ-UHFFFAOYSA-N | CCO | CCO | TRUE
D:\PyProjects\extend\real data\NIST\ThermoML.v2020-09-30\10.1016\j.fluid.2005.05.023.xml | 10.1016/j.fluid.2005.05.023 | Volumetric properties under pressure for the binary system ethanol + toluene | 2005 | Fluid Phase Equilib. | 1 | 1 | ethanol |  | C2H6O | 待定 | ethanol | C2H6O |  | 待定 | LFQSCWFLJHTTHZ-UHFFFAOYSA-N | InChI=1S/C2H6O/c1-2-3/h3H,2H2,1H3 | 100 |  | 100 |  | Mass density, kg/m3 | kg/m3 | Liquid | Vibrating tube method | 772.1 |  | TRUE | TRUE | 0.7721 | 772.1 | 313.15 |  | 313.15 | [62 empty] | C,H,O | kept | Liquid | 100 | 0 | inchikey:LFQSCWFLJHTTHZ-UHFFFAOYSA-N | ok | inchikey | LFQSCWFLJHTTHZ-UHFFFAOYSA-N | 702 |  |  | CCO | C2H6O | ethanol | LFQSCWFLJHTTHZ-UHFFFAOYSA-N | CCO | CCO | TRUE
D:\PyProjects\extend\real data\NIST\ThermoML.v2020-09-30\10.1016\j.jct.2010.03.022.xml | 10.1016/j.jct.2010.03.022 | PVT, viscosity, and surface tension of ethanol: New measurements and literature data evaluation | 2010 | J. Chem. Thermodyn. | 3 | 1 | ethanol |  | C2H6O | 待定 | ethanol | C2H6O |  | 待定 | LFQSCWFLJHTTHZ-UHFFFAOYSA-N | InChI=1S/C2H6O/c1-2-3/h3H,2H2,1H3 | 100 |  | 100 |  | Mass density, kg/m3 | kg/m3 | Liquid | VIBTUB:UFactor:8 | 769.7 |  | TRUE | TRUE | 0.7697 | 769.7 | 318.15 |  | 318.15 | [62 empty] | C,H,O | kept | Liquid | 100 | 0 | inchikey:LFQSCWFLJHTTHZ-UHFFFAOYSA-N | ok | inchikey | LFQSCWFLJHTTHZ-UHFFFAOYSA-N | 702 |  |  | CCO | C2H6O | ethanol | LFQSCWFLJHTTHZ-UHFFFAOYSA-N | CCO | CCO | TRUE
D:\PyProjects\extend\real data\NIST\ThermoML.v2020-09-30\10.1016\j.fluid.2004.11.019.xml | 10.1016/j.fluid.2004.11.019 | Volumetric properties of ethanol-water mixtures under high temperatures and pressures | 2005 | Fluid Phase Equilib. | 1 | 1 | ethanol |  | C2H6O | 待定 | ethanol | C2H6O |  | 待定 | LFQSCWFLJHTTHZ-UHFFFAOYSA-N | InChI=1S/C2H6O/c1-2-3/h3H,2H2,1H3 | 100 |  | 100 |  | Mass density, kg/m3 | kg/m3 | Liquid | VIBTUB:UFactor:2 | 763.7 |  | TRUE | TRUE | 0.7637 | 763.7 | 323.15 |  | 323.15 | [62 empty] | C,H,O | kept | Liquid | 100 | 0 | inchikey:LFQSCWFLJHTTHZ-UHFFFAOYSA-N | ok | inchikey | LFQSCWFLJHTTHZ-UHFFFAOYSA-N | 702 |  |  | CCO | C2H6O | ethanol | LFQSCWFLJHTTHZ-UHFFFAOYSA-N | CCO | CCO | TRUE
D:\PyProjects\extend\real data\NIST\ThermoML.v2020-09-30\10.1016\j.jct.2010.03.022.xml | 10.1016/j.jct.2010.03.022 | PVT, viscosity, and surface tension of ethanol: New measurements and literature data evaluation | 2010 | J. Chem. Thermodyn. | 3 | 1 | ethanol |  | C2H6O | 待定 | ethanol | C2H6O |  | 待定 | LFQSCWFLJHTTHZ-UHFFFAOYSA-N | InChI=1S/C2H6O/c1-2-3/h3H,2H2,1H3 | 100 |  | 100 |  | Mass density, kg/m3 | kg/m3 | Liquid | VIBTUB:UFactor:8 | 760.4 |  | TRUE | TRUE | 0.7604 | 760.4 | 328.15 |  | 328.15 | [62 empty] | C,H,O | kept | Liquid | 100 | 0 | inchikey:LFQSCWFLJHTTHZ-UHFFFAOYSA-N | ok | inchikey | LFQSCWFLJHTTHZ-UHFFFAOYSA-N | 702 |  |  | CCO | C2H6O | ethanol | LFQSCWFLJHTTHZ-UHFFFAOYSA-N | CCO | CCO | TRUE
D:\PyProjects\extend\real data\NIST\ThermoML.v2020-09-30\10.1016\j.fluid.2005.05.023.xml | 10.1016/j.fluid.2005.05.023 | Volumetric properties under pressure for the binary system ethanol + toluene | 2005 | Fluid Phase Equilib. | 1 | 1 | ethanol |  | C2H6O | 待定 | ethanol | C2H6O |  | 待定 | LFQSCWFLJHTTHZ-UHFFFAOYSA-N | InChI=1S/C2H6O/c1-2-3/h3H,2H2,1H3 | 100 |  | 100 |  | Mass density, kg/m3 | kg/m3 | Liquid | Vibrating tube method | 754 |  | TRUE | TRUE | 0.754 | 754 | 333.15 |  | 333.15 | [62 empty] | C,H,O | kept | Liquid | 100 | 0 | inchikey:LFQSCWFLJHTTHZ-UHFFFAOYSA-N | ok | inchikey | LFQSCWFLJHTTHZ-UHFFFAOYSA-N | 702 |  |  | CCO | C2H6O | ethanol | LFQSCWFLJHTTHZ-UHFFFAOYSA-N | CCO | CCO | TRUE
D:\PyProjects\extend\real data\NIST\ThermoML.v2020-09-30\10.1016\j.jct.2010.03.022.xml | 10.1016/j.jct.2010.03.022 | PVT, viscosity, and surface tension of ethanol: New measurements and literature data evaluation | 2010 | J. Chem. Thermodyn. | 3 | 1 | ethanol |  | C2H6O | 待定 | ethanol | C2H6O |  | 待定 | LFQSCWFLJHTTHZ-UHFFFAOYSA-N | InChI=1S/C2H6O/c1-2-3/h3H,2H2,1H3 | 100 |  | 100 |  | Mass density, kg/m3 | kg/m3 | Liquid | VIBTUB:UFactor:8 | 750 |  | TRUE | TRUE | 0.75 | 750 | 338.15 |  | 338.15 | [62 empty] | C,H,O | kept | Liquid | 100 | 0 | inchikey:LFQSCWFLJHTTHZ-UHFFFAOYSA-N | ok | inchikey | LFQSCWFLJHTTHZ-UHFFFAOYSA-N | 702 |  |  | CCO | C2H6O | ethanol | LFQSCWFLJHTTHZ-UHFFFAOYSA-N | CCO | CCO | TRUE
D:\PyProjects\extend\real data\NIST\ThermoML.v2020-09-30\10.1016\j.fluid.2005.05.023.xml | 10.1016/j.fluid.2005.05.023 | Volumetric properties under pressure for the binary system ethanol + toluene | 2005 | Fluid Phase Equilib. | 1 | 1 | ethanol |  | C2H6O | 待定 | ethanol | C2H6O |  | 待定 | LFQSCWFLJHTTHZ-UHFFFAOYSA-N | InChI=1S/C2H6O/c1-2-3/h3H,2H2,1H3 | 100 |  | 100 |  | Mass density, kg/m3 | kg/m3 | Liquid | Vibrating tube method | 744.5 |  | TRUE | TRUE | 0.7445 | 744.5 | 343.15 |  | 343.15 | [62 empty] | C,H,O | kept | Liquid | 100 | 0 | inchikey:LFQSCWFLJHTTHZ-UHFFFAOYSA-N | ok | inchikey | LFQSCWFLJHTTHZ-UHFFFAOYSA-N | 702 |  |  | CCO | C2H6O | ethanol | LFQSCWFLJHTTHZ-UHFFFAOYSA-N | CCO | CCO | TRUE
D:\PyProjects\extend\real data\NIST\ThermoML.v2020-09-30\10.1016\j.fluid.2004.11.019.xml | 10.1016/j.fluid.2004.11.019 | Volumetric properties of ethanol-water mixtures under high temperatures and pressures | 2005 | Fluid Phase Equilib. | 1 | 1 | ethanol |  | C2H6O | 待定 | ethanol | C2H6O |  | 待定 | LFQSCWFLJHTTHZ-UHFFFAOYSA-N | InChI=1S/C2H6O/c1-2-3/h3H,2H2,1H3 | 100 |  | 100 |  | Mass density, kg/m3 | kg/m3 | Liquid | VIBTUB:UFactor:2 | 739.4 |  | TRUE | TRUE | 0.7394 | 739.4 | 348.15 |  | 348.15 | [62 empty] | C,H,O | kept | Liquid | 100 | 0 | inchikey:LFQSCWFLJHTTHZ-UHFFFAOYSA-N | ok | inchikey | LFQSCWFLJHTTHZ-UHFFFAOYSA-N | 702 |  |  | CCO | C2H6O | ethanol | LFQSCWFLJHTTHZ-UHFFFAOYSA-N | CCO | CCO | TRUE
D:\PyProjects\extend\real data\NIST\ThermoML.v2020-09-30\10.1016\j.jct.2011.10.023.xml | 10.1016/j.jct.2011.10.023 | PrhoT measurements and derived properties of liquid 1-alkanols | 2012 | J. Chem. Thermodyn. | 1 | 1 | ethanol |  | C2H6O | 待定 | ethanol | C2H6O |  | 待定 | LFQSCWFLJHTTHZ-UHFFFAOYSA-N | InChI=1S/C2H6O/c1-2-3/h3H,2H2,1H3 | 100 |  | 100 |  | Mass density, kg/m3 | kg/m3 | Liquid | Vibrating tube method | 729.5 |  | TRUE | TRUE | 0.7295 | 729.5 | 358.15 |  | 358.15 | [62 empty] | C,H,O | kept | Liquid | 100 | 0 | inchikey:LFQSCWFLJHTTHZ-UHFFFAOYSA-N | ok | inchikey | LFQSCWFLJHTTHZ-UHFFFAOYSA-N | 702 |  |  | CCO | C2H6O | ethanol | LFQSCWFLJHTTHZ-UHFFFAOYSA-N | CCO | CCO | TRUE
D:\PyProjects\extend\real data\NIST\ThermoML.v2020-09-30\10.1021\je060025z.xml | 10.1021/je060025z | Distribution of Butyric Acid between Water and Several Solvents | 2006 | J. Chem. Eng. Data | 25 | 1 | ethyl acetate |  | C4H8O2 | 待定 | ethyl acetate | C4H8O2 |  | 待定 | XEKOWRVHYACXOJ-UHFFFAOYSA-N | InChI=1S/C4H8O2/c1-3-6-4(2)5/h3H2,1-2H3 | 101.325 |  | 101.325 |  | Mass density, kg/m3 | kg/m3 | Liquid | Vibrating tube method | 900.1 |  | TRUE | TRUE | 0.9001 | 900.1 | 293.15 |  | 293.15 | [62 empty] | C,H,O | kept | Liquid | 101.325 | 0 | inchikey:XEKOWRVHYACXOJ-UHFFFAOYSA-N | ok | inchikey | XEKOWRVHYACXOJ-UHFFFAOYSA-N | 8857 |  |  | CCOC(=O)C | C4H8O2 | ethyl acetate | XEKOWRVHYACXOJ-UHFFFAOYSA-N | CCOC(=O)C | CCOC(=O)C | TRUE
D:\PyProjects\extend\real data\NIST\ThermoML.v2020-09-30\10.1016\j.fluid.2006.01.017.xml | 10.1016/j.fluid.2006.01.017 | Vapor liquid equilibria for the ternary system of carbon dioxide + ethanol + ethyl acetate at elevated pressures | 2006 | Fluid Phase Equilib. | 4 | 1 | ethyl acetate |  | C4H8O2 | 待定 | ethyl acetate | C4H8O2 |  | 待定 | XEKOWRVHYACXOJ-UHFFFAOYSA-N | InChI=1S/C4H8O2/c1-3-6-4(2)5/h3H2,1-2H3 | 101.325 |  | 101.325 |  | Mass density, kg/m3 | kg/m3 | Liquid | VIBTUB:UFactor:2 | 900.6 |  | TRUE | TRUE | 0.9006 | 900.6 | 293.2 |  | 293.2 | [62 empty] | C,H,O | kept | Liquid | 101.325 | 0 | inchikey:XEKOWRVHYACXOJ-UHFFFAOYSA-N | ok | inchikey | XEKOWRVHYACXOJ-UHFFFAOYSA-N | 8857 |  |  | CCOC(=O)C | C4H8O2 | ethyl acetate | XEKOWRVHYACXOJ-UHFFFAOYSA-N | CCOC(=O)C | CCOC(=O)C | TRUE
D:\PyProjects\extend\real data\NIST\ThermoML.v2020-09-30\10.1021\je060339m.xml | 10.1021/je060339m | PVT Property Measurements for Some Aliphatic Esters from (298 to 393) K and up to 35 MPa | 2007 | J. Chem. Eng. Data | 1 | 1 | ethyl acetate |  | C4H8O2 | 待定 | ethyl acetate | C4H8O2 |  | 待定 | XEKOWRVHYACXOJ-UHFFFAOYSA-N | InChI=1S/C4H8O2/c1-3-6-4(2)5/h3H2,1-2H3 | 100 |  | 100 |  | Mass density, kg/m3 | kg/m3 | Liquid | VIBTUB:mpoint:UFactor:48 | 894 |  | TRUE | TRUE | 0.894 | 894 | 298.15 |  | 298.15 | [62 empty] | C,H,O | kept | Liquid | 100 | 0 | inchikey:XEKOWRVHYACXOJ-UHFFFAOYSA-N | ok | inchikey | XEKOWRVHYACXOJ-UHFFFAOYSA-N | 8857 |  |  | CCOC(=O)C | C4H8O2 | ethyl acetate | XEKOWRVHYACXOJ-UHFFFAOYSA-N | CCOC(=O)C | CCOC(=O)C | TRUE
D:\PyProjects\extend\real data\NIST\ThermoML.v2020-09-30\10.1021\je400036b.xml | 10.1021/je400036b | Vapor Liquid Equilibrium at 350 K, Excess Molar Enthalpies at 298 K, and Excess Molar Volumes at 298 K of Binary Mixtures Containing Ethyl Acetate, Butyl Acetate, and 2-Butanol | 2013 | J. Chem. Eng. Data | 1 | 1 | ethyl acetate |  | C4H8O2 | 待定 | ethyl acetate | C4H8O2 |  | 待定 | XEKOWRVHYACXOJ-UHFFFAOYSA-N | InChI=1S/C4H8O2/c1-3-6-4(2)5/h3H2,1-2H3 | 101.325 |  | 101.325 |  | Mass density, kg/m3 | kg/m3 | Liquid | Vibrating tube method | 893.9 |  | TRUE | TRUE | 0.8939 | 893.9 | 298.4 |  | 298.4 | [62 empty] | C,H,O | kept | Liquid | 101.325 | 0 | inchikey:XEKOWRVHYACXOJ-UHFFFAOYSA-N | ok | inchikey | XEKOWRVHYACXOJ-UHFFFAOYSA-N | 8857 |  |  | CCOC(=O)C | C4H8O2 | ethyl acetate | XEKOWRVHYACXOJ-UHFFFAOYSA-N | CCOC(=O)C | CCOC(=O)C | TRUE
D:\PyProjects\extend\real data\NIST\ThermoML.v2020-09-30\10.1021\je060339m.xml | 10.1021/je060339m | PVT Property Measurements for Some Aliphatic Esters from (298 to 393) K and up to 35 MPa | 2007 | J. Chem. Eng. Data | 1 | 1 | ethyl acetate |  | C4H8O2 | 待定 | ethyl acetate | C4H8O2 |  | 待定 | XEKOWRVHYACXOJ-UHFFFAOYSA-N | InChI=1S/C4H8O2/c1-3-6-4(2)5/h3H2,1-2H3 | 100 |  | 100 |  | Mass density, kg/m3 | kg/m3 | Liquid | VIBTUB:mpoint:UFactor:48 | 887.6 |  | TRUE | TRUE | 0.8876 | 887.6 | 303.15 |  | 303.15 | [62 empty] | C,H,O | kept | Liquid | 100 | 0 | inchikey:XEKOWRVHYACXOJ-UHFFFAOYSA-N | ok | inchikey | XEKOWRVHYACXOJ-UHFFFAOYSA-N | 8857 |  |  | CCOC(=O)C | C4H8O2 | ethyl acetate | XEKOWRVHYACXOJ-UHFFFAOYSA-N | CCOC(=O)C | CCOC(=O)C | TRUE
D:\PyProjects\extend\real data\NIST\ThermoML.v2020-09-30\10.1021\je060339m.xml | 10.1021/je060339m | PVT Property Measurements for Some Aliphatic Esters from (298 to 393) K and up to 35 MPa | 2007 | J. Chem. Eng. Data | 1 | 1 | ethyl acetate |  | C4H8O2 | 待定 | ethyl acetate | C4H8O2 |  | 待定 | XEKOWRVHYACXOJ-UHFFFAOYSA-N | InChI=1S/C4H8O2/c1-3-6-4(2)5/h3H2,1-2H3 | 100 |  | 100 |  | Mass density, kg/m3 | kg/m3 | Liquid | VIBTUB:mpoint:UFactor:48 | 881.4 |  | TRUE | TRUE | 0.8814 | 881.4 | 308.15 |  | 308.15 | [62 empty] | C,H,O | kept | Liquid | 100 | 0 | inchikey:XEKOWRVHYACXOJ-UHFFFAOYSA-N | ok | inchikey | XEKOWRVHYACXOJ-UHFFFAOYSA-N | 8857 |  |  | CCOC(=O)C | C4H8O2 | ethyl acetate | XEKOWRVHYACXOJ-UHFFFAOYSA-N | CCOC(=O)C | CCOC(=O)C | TRUE
D:\PyProjects\extend\real data\NIST\ThermoML.v2020-09-30\10.1021\je060339m.xml | 10.1021/je060339m | PVT Property Measurements for Some Aliphatic Esters from (298 to 393) K and up to 35 MPa | 2007 | J. Chem. Eng. Data | 1 | 1 | ethyl acetate |  | C4H8O2 | 待定 | ethyl acetate | C4H8O2 |  | 待定 | XEKOWRVHYACXOJ-UHFFFAOYSA-N | InChI=1S/C4H8O2/c1-3-6-4(2)5/h3H2,1-2H3 | 100 |  | 100 |  | Mass density, kg/m3 | kg/m3 | Liquid | VIBTUB:mpoint:UFactor:48 | 875.2 |  | TRUE | TRUE | 0.8752 | 875.2 | 313.15 |  | 313.15 | [62 empty] | C,H,O | kept | Liquid | 100 | 0 | inchikey:XEKOWRVHYACXOJ-UHFFFAOYSA-N | ok | inchikey | XEKOWRVHYACXOJ-UHFFFAOYSA-N | 8857 |  |  | CCOC(=O)C | C4H8O2 | ethyl acetate | XEKOWRVHYACXOJ-UHFFFAOYSA-N | CCOC(=O)C | CCOC(=O)C | TRUE
D:\PyProjects\extend\real data\NIST\ThermoML.v2020-09-30\10.1021\je060339m.xml | 10.1021/je060339m | PVT Property Measurements for Some Aliphatic Esters from (298 to 393) K and up to 35 MPa | 2007 | J. Chem. Eng. Data | 1 | 1 | ethyl acetate |  | C4H8O2 | 待定 | ethyl acetate | C4H8O2 |  | 待定 | XEKOWRVHYACXOJ-UHFFFAOYSA-N | InChI=1S/C4H8O2/c1-3-6-4(2)5/h3H2,1-2H3 | 100 |  | 100 |  | Mass density, kg/m3 | kg/m3 | Liquid | VIBTUB:mpoint:UFactor:48 | 868.8 |  | TRUE | TRUE | 0.8688 | 868.8 | 318.15 |  | 318.15 | [62 empty] | C,H,O | kept | Liquid | 100 | 0 | inchikey:XEKOWRVHYACXOJ-UHFFFAOYSA-N | ok | inchikey | XEKOWRVHYACXOJ-UHFFFAOYSA-N | 8857 |  |  | CCOC(=O)C | C4H8O2 | ethyl acetate | XEKOWRVHYACXOJ-UHFFFAOYSA-N | CCOC(=O)C | CCOC(=O)C | TRUE
D:\PyProjects\extend\real data\NIST\ThermoML.v2020-09-30\10.1021\je060339m.xml | 10.1021/je060339m | PVT Property Measurements for Some Aliphatic Esters from (298 to 393) K and up to 35 MPa | 2007 | J. Chem. Eng. Data | 1 | 1 | ethyl acetate |  | C4H8O2 | 待定 | ethyl acetate | C4H8O2 |  | 待定 | XEKOWRVHYACXOJ-UHFFFAOYSA-N | InChI=1S/C4H8O2/c1-3-6-4(2)5/h3H2,1-2H3 | 100 |  | 100 |  | Mass density, kg/m3 | kg/m3 | Liquid | VIBTUB:mpoint:UFactor:48 | 862.7 |  | TRUE | TRUE | 0.8627 | 862.7 | 323.15 |  | 323.15 | [62 empty] | C,H,O | kept | Liquid | 100 | 0 | inchikey:XEKOWRVHYACXOJ-UHFFFAOYSA-N | ok | inchikey | XEKOWRVHYACXOJ-UHFFFAOYSA-N | 8857 |  |  | CCOC(=O)C | C4H8O2 | ethyl acetate | XEKOWRVHYACXOJ-UHFFFAOYSA-N | CCOC(=O)C | CCOC(=O)C | TRUE
D:\PyProjects\extend\real data\NIST\ThermoML.v2020-09-30\10.1021\je060339m.xml | 10.1021/je060339m | PVT Property Measurements for Some Aliphatic Esters from (298 to 393) K and up to 35 MPa | 2007 | J. Chem. Eng. Data | 1 | 1 | ethyl acetate |  | C4H8O2 | 待定 | ethyl acetate | C4H8O2 |  | 待定 | XEKOWRVHYACXOJ-UHFFFAOYSA-N | InChI=1S/C4H8O2/c1-3-6-4(2)5/h3H2,1-2H3 | 100 |  | 100 |  | Mass density, kg/m3 | kg/m3 | Liquid | VIBTUB:mpoint:UFactor:48 | 856.4 |  | TRUE | TRUE | 0.8564 | 856.4 | 328.15 |  | 328.15 | [62 empty] | C,H,O | kept | Liquid | 100 | 0 | inchikey:XEKOWRVHYACXOJ-UHFFFAOYSA-N | ok | inchikey | XEKOWRVHYACXOJ-UHFFFAOYSA-N | 8857 |  |  | CCOC(=O)C | C4H8O2 | ethyl acetate | XEKOWRVHYACXOJ-UHFFFAOYSA-N | CCOC(=O)C | CCOC(=O)C | TRUE
D:\PyProjects\extend\real data\NIST\ThermoML.v2020-09-30\10.1016\j.fluid.2008.03.002.xml | 10.1016/j.fluid.2008.03.002 | Isothermal vapor liquid equilibria for different binary mixtures involved in the alcoholic distillation | 2008 | Fluid Phase Equilib. | 1 | 1 | ethyl acetate |  | C4H8O2 | 待定 | ethyl acetate | C4H8O2 |  | 待定 | XEKOWRVHYACXOJ-UHFFFAOYSA-N | InChI=1S/C4H8O2/c1-3-6-4(2)5/h3H2,1-2H3 | 101 |  | 101 |  | Mass density, kg/m3 | kg/m3 | Liquid | VIBTUB:UFactor:3 | 851.36 |  | TRUE | TRUE | 0.85136 | 851.36 | 332.7 |  | 332.7 | [62 empty] | C,H,O | kept | Liquid | 101 | 0 | inchikey:XEKOWRVHYACXOJ-UHFFFAOYSA-N | ok | inchikey | XEKOWRVHYACXOJ-UHFFFAOYSA-N | 8857 |  |  | CCOC(=O)C | C4H8O2 | ethyl acetate | XEKOWRVHYACXOJ-UHFFFAOYSA-N | CCOC(=O)C | CCOC(=O)C | TRUE
D:\PyProjects\extend\real data\NIST\ThermoML.v2020-09-30\10.1021\je060339m.xml | 10.1021/je060339m | PVT Property Measurements for Some Aliphatic Esters from (298 to 393) K and up to 35 MPa | 2007 | J. Chem. Eng. Data | 1 | 1 | ethyl acetate |  | C4H8O2 | 待定 | ethyl acetate | C4H8O2 |  | 待定 | XEKOWRVHYACXOJ-UHFFFAOYSA-N | InChI=1S/C4H8O2/c1-3-6-4(2)5/h3H2,1-2H3 | 100 |  | 100 |  | Mass density, kg/m3 | kg/m3 | Liquid | VIBTUB:mpoint:UFactor:48 | 850.4 |  | TRUE | TRUE | 0.8504 | 850.4 | 333.15 |  | 333.15 | [62 empty] | C,H,O | kept | Liquid | 100 | 0 | inchikey:XEKOWRVHYACXOJ-UHFFFAOYSA-N | ok | inchikey | XEKOWRVHYACXOJ-UHFFFAOYSA-N | 8857 |  |  | CCOC(=O)C | C4H8O2 | ethyl acetate | XEKOWRVHYACXOJ-UHFFFAOYSA-N | CCOC(=O)C | CCOC(=O)C | TRUE
D:\PyProjects\extend\real data\NIST\ThermoML.v2020-09-30\10.1021\je060339m.xml | 10.1021/je060339m | PVT Property Measurements for Some Aliphatic Esters from (298 to 393) K and up to 35 MPa | 2007 | J. Chem. Eng. Data | 1 | 1 | ethyl acetate |  | C4H8O2 | 待定 | ethyl acetate | C4H8O2 |  | 待定 | XEKOWRVHYACXOJ-UHFFFAOYSA-N | InChI=1S/C4H8O2/c1-3-6-4(2)5/h3H2,1-2H3 | 100 |  | 100 |  | Mass density, kg/m3 | kg/m3 | Liquid | VIBTUB:mpoint:UFactor:48 | 844 |  | TRUE | TRUE | 0.844 | 844 | 338.15 |  | 338.15 | [62 empty] | C,H,O | kept | Liquid | 100 | 0 | inchikey:XEKOWRVHYACXOJ-UHFFFAOYSA-N | ok | inchikey | XEKOWRVHYACXOJ-UHFFFAOYSA-N | 8857 |  |  | CCOC(=O)C | C4H8O2 | ethyl acetate | XEKOWRVHYACXOJ-UHFFFAOYSA-N | CCOC(=O)C | CCOC(=O)C | TRUE
D:\PyProjects\extend\real data\NIST\ThermoML.v2020-09-30\10.1021\je060339m.xml | 10.1021/je060339m | PVT Property Measurements for Some Aliphatic Esters from (298 to 393) K and up to 35 MPa | 2007 | J. Chem. Eng. Data | 1 | 1 | ethyl acetate |  | C4H8O2 | 待定 | ethyl acetate | C4H8O2 |  | 待定 | XEKOWRVHYACXOJ-UHFFFAOYSA-N | InChI=1S/C4H8O2/c1-3-6-4(2)5/h3H2,1-2H3 | 100 |  | 100 |  | Mass density, kg/m3 | kg/m3 | Liquid | VIBTUB:mpoint:UFactor:48 | 837.5 |  | TRUE | TRUE | 0.8375 | 837.5 | 343.15 |  | 343.15 | [62 empty] | C,H,O | kept | Liquid | 100 | 0 | inchikey:XEKOWRVHYACXOJ-UHFFFAOYSA-N | ok | inchikey | XEKOWRVHYACXOJ-UHFFFAOYSA-N | 8857 |  |  | CCOC(=O)C | C4H8O2 | ethyl acetate | XEKOWRVHYACXOJ-UHFFFAOYSA-N | CCOC(=O)C | CCOC(=O)C | TRUE
D:\PyProjects\extend\real data\NIST\ThermoML.v2020-09-30\10.1021\je060339m.xml | 10.1021/je060339m | PVT Property Measurements for Some Aliphatic Esters from (298 to 393) K and up to 35 MPa | 2007 | J. Chem. Eng. Data | 1 | 1 | ethyl acetate |  | C4H8O2 | 待定 | ethyl acetate | C4H8O2 |  | 待定 | XEKOWRVHYACXOJ-UHFFFAOYSA-N | InChI=1S/C4H8O2/c1-3-6-4(2)5/h3H2,1-2H3 | 100 |  | 100 |  | Mass density, kg/m3 | kg/m3 | Liquid | VIBTUB:mpoint:UFactor:48 | 829.4 |  | TRUE | TRUE | 0.8294 | 829.4 | 348.15 |  | 348.15 | [62 empty] | C,H,O | kept | Liquid | 100 | 0 | inchikey:XEKOWRVHYACXOJ-UHFFFAOYSA-N | ok | inchikey | XEKOWRVHYACXOJ-UHFFFAOYSA-N | 8857 |  |  | CCOC(=O)C | C4H8O2 | ethyl acetate | XEKOWRVHYACXOJ-UHFFFAOYSA-N | CCOC(=O)C | CCOC(=O)C | TRUE
D:\PyProjects\extend\real data\NIST\ThermoML.v2020-09-30\10.1016\j.fluid.2005.05.018.xml | 10.1016/j.fluid.2005.05.018 | Vapor liquid equilibria of carbon dioxide with isopropyl acetate, diethyl carbonate and ethyl butyrate at elevated pressures | 2005 | Fluid Phase Equilib. | 8 | 1 | ethyl butanoate |  | C6H12O2 | 待定 | ethyl butanoate | C6H12O2 |  | 待定 | OBNCKNCVKJNDBV-UHFFFAOYSA-N | InChI=1S/C6H12O2/c1-3-5-6(7)8-4-2/h3-5H2,1-2H3 | 101.325 |  | 101.325 |  | Mass density, kg/m3 | kg/m3 | Liquid | VIBTUB:UFactor:4 | 879 |  | TRUE | TRUE | 0.879 | 879 | 293.15 |  | 293.15 | [62 empty] | C,H,O | kept | Liquid | 101.325 | 0 | inchikey:OBNCKNCVKJNDBV-UHFFFAOYSA-N | ok | inchikey | OBNCKNCVKJNDBV-UHFFFAOYSA-N | 7762 |  |  | CCCC(=O)OCC | C6H12O2 | ethyl butanoate | OBNCKNCVKJNDBV-UHFFFAOYSA-N | CCCC(=O)OCC | CCCC(=O)OCC | TRUE
D:\PyProjects\extend\real data\NIST\ThermoML.v2020-09-30\10.1016\j.fluid.2014.10.043.xml | 10.1016/j.fluid.2014.10.043 | Modeling extraction equilibria of butyric acid distributed between water and tri-n-butyl amine/diluent or tri-n-butyl phosphate/diluent system: Extension of the LSER approach | 2015 | Fluid Phase Equilib. | 3 | 1 | ethyl butanoate |  | C6H12O2 | 待定 | ethyl butanoate | C6H12O2 |  | 待定 | OBNCKNCVKJNDBV-UHFFFAOYSA-N | InChI=1S/C6H12O2/c1-3-5-6(7)8-4-2/h3-5H2,1-2H3 | 101.325 |  | 101.325 |  | Mass density, kg/m3 | kg/m3 | Liquid | Vibrating tube method | 879.18 |  | TRUE | TRUE | 0.87918 | 879.18 | 293.2 |  | 293.2 | [62 empty] | C,H,O | kept | Liquid | 101.325 | 0 | inchikey:OBNCKNCVKJNDBV-UHFFFAOYSA-N | ok | inchikey | OBNCKNCVKJNDBV-UHFFFAOYSA-N | 7762 |  |  | CCCC(=O)OCC | C6H12O2 | ethyl butanoate | OBNCKNCVKJNDBV-UHFFFAOYSA-N | CCCC(=O)OCC | CCCC(=O)OCC | TRUE
D:\PyProjects\extend\real data\NIST\ThermoML.v2020-09-30\10.1021\je800251v.xml | 10.1021/je800251v | PVT Property Measurements for Ethyl Propionate, Ethyl Butyrate, and Ethyl Pentanoate Esters from (298 to 393) K and up to 35 MPa | 2009 | J. Chem. Eng. Data | 2 | 1 | ethyl butanoate |  | C6H12O2 | 待定 | ethyl butanoate | C6H12O2 |  | 待定 | OBNCKNCVKJNDBV-UHFFFAOYSA-N | InChI=1S/C6H12O2/c1-3-5-6(7)8-4-2/h3-5H2,1-2H3 | 100 |  | 100 |  | Mass density, kg/m3 | kg/m3 | Liquid | VIBTUB:UFactor:6 | 873.3 |  | TRUE | TRUE | 0.8733 | 873.3 | 298.15 |  | 298.15 | [62 empty] | C,H,O | kept | Liquid | 100 | 0 | inchikey:OBNCKNCVKJNDBV-UHFFFAOYSA-N | ok | inchikey | OBNCKNCVKJNDBV-UHFFFAOYSA-N | 7762 |  |  | CCCC(=O)OCC | C6H12O2 | ethyl butanoate | OBNCKNCVKJNDBV-UHFFFAOYSA-N | CCCC(=O)OCC | CCCC(=O)OCC | TRUE
D:\PyProjects\extend\real data\NIST\ThermoML.v2020-09-30\10.1021\je800251v.xml | 10.1021/je800251v | PVT Property Measurements for Ethyl Propionate, Ethyl Butyrate, and Ethyl Pentanoate Esters from (298 to 393) K and up to 35 MPa | 2009 | J. Chem. Eng. Data | 2 | 1 | ethyl butanoate |  | C6H12O2 | 待定 | ethyl butanoate | C6H12O2 |  | 待定 | OBNCKNCVKJNDBV-UHFFFAOYSA-N | InChI=1S/C6H12O2/c1-3-5-6(7)8-4-2/h3-5H2,1-2H3 | 100 |  | 100 |  | Mass density, kg/m3 | kg/m3 | Liquid | VIBTUB:UFactor:6 | 868.1 |  | TRUE | TRUE | 0.8681 | 868.1 | 303.15 |  | 303.15 | [62 empty] | C,H,O | kept | Liquid | 100 | 0 | inchikey:OBNCKNCVKJNDBV-UHFFFAOYSA-N | ok | inchikey | OBNCKNCVKJNDBV-UHFFFAOYSA-N | 7762 |  |  | CCCC(=O)OCC | C6H12O2 | ethyl butanoate | OBNCKNCVKJNDBV-UHFFFAOYSA-N | CCCC(=O)OCC | CCCC(=O)OCC | TRUE
D:\PyProjects\extend\real data\NIST\ThermoML.v2020-09-30\10.1021\je800251v.xml | 10.1021/je800251v | PVT Property Measurements for Ethyl Propionate, Ethyl Butyrate, and Ethyl Pentanoate Esters from (298 to 393) K and up to 35 MPa | 2009 | J. Chem. Eng. Data | 2 | 1 | ethyl butanoate |  | C6H12O2 | 待定 | ethyl butanoate | C6H12O2 |  | 待定 | OBNCKNCVKJNDBV-UHFFFAOYSA-N | InChI=1S/C6H12O2/c1-3-5-6(7)8-4-2/h3-5H2,1-2H3 | 100 |  | 100 |  | Mass density, kg/m3 | kg/m3 | Liquid | VIBTUB:UFactor:6 | 862.6 |  | TRUE | TRUE | 0.8626 | 862.6 | 308.15 |  | 308.15 | [62 empty] | C,H,O | kept | Liquid | 100 | 0 | inchikey:OBNCKNCVKJNDBV-UHFFFAOYSA-N | ok | inchikey | OBNCKNCVKJNDBV-UHFFFAOYSA-N | 7762 |  |  | CCCC(=O)OCC | C6H12O2 | ethyl butanoate | OBNCKNCVKJNDBV-UHFFFAOYSA-N | CCCC(=O)OCC | CCCC(=O)OCC | TRUE
D:\PyProjects\extend\real data\NIST\ThermoML.v2020-09-30\10.1021\je800251v.xml | 10.1021/je800251v | PVT Property Measurements for Ethyl Propionate, Ethyl Butyrate, and Ethyl Pentanoate Esters from (298 to 393) K and up to 35 MPa | 2009 | J. Chem. Eng. Data | 2 | 1 | ethyl butanoate |  | C6H12O2 | 待定 | ethyl butanoate | C6H12O2 |  | 待定 | OBNCKNCVKJNDBV-UHFFFAOYSA-N | InChI=1S/C6H12O2/c1-3-5-6(7)8-4-2/h3-5H2,1-2H3 | 100 |  | 100 |  | Mass density, kg/m3 | kg/m3 | Liquid | VIBTUB:UFactor:6 | 857.3 |  | TRUE | TRUE | 0.8573 | 857.3 | 313.15 |  | 313.15 | [62 empty] | C,H,O | kept | Liquid | 100 | 0 | inchikey:OBNCKNCVKJNDBV-UHFFFAOYSA-N | ok | inchikey | OBNCKNCVKJNDBV-UHFFFAOYSA-N | 7762 |  |  | CCCC(=O)OCC | C6H12O2 | ethyl butanoate | OBNCKNCVKJNDBV-UHFFFAOYSA-N | CCCC(=O)OCC | CCCC(=O)OCC | TRUE
D:\PyProjects\extend\real data\NIST\ThermoML.v2020-09-30\10.1021\je800251v.xml | 10.1021/je800251v | PVT Property Measurements for Ethyl Propionate, Ethyl Butyrate, and Ethyl Pentanoate Esters from (298 to 393) K and up to 35 MPa | 2009 | J. Chem. Eng. Data | 2 | 1 | ethyl butanoate |  | C6H12O2 | 待定 | ethyl butanoate | C6H12O2 |  | 待定 | OBNCKNCVKJNDBV-UHFFFAOYSA-N | InChI=1S/C6H12O2/c1-3-5-6(7)8-4-2/h3-5H2,1-2H3 | 100 |  | 100 |  | Mass density, kg/m3 | kg/m3 | Liquid | VIBTUB:UFactor:6 | 851.9 |  | TRUE | TRUE | 0.8519 | 851.9 | 318.15 |  | 318.15 | [62 empty] | C,H,O | kept | Liquid | 100 | 0 | inchikey:OBNCKNCVKJNDBV-UHFFFAOYSA-N | ok | inchikey | OBNCKNCVKJNDBV-UHFFFAOYSA-N | 7762 |  |  | CCCC(=O)OCC | C6H12O2 | ethyl butanoate | OBNCKNCVKJNDBV-UHFFFAOYSA-N | CCCC(=O)OCC | CCCC(=O)OCC | TRUE
D:\PyProjects\extend\real data\NIST\ThermoML.v2020-09-30\10.1021\je800251v.xml | 10.1021/je800251v | PVT Property Measurements for Ethyl Propionate, Ethyl Butyrate, and Ethyl Pentanoate Esters from (298 to 393) K and up to 35 MPa | 2009 | J. Chem. Eng. Data | 2 | 1 | ethyl butanoate |  | C6H12O2 | 待定 | ethyl butanoate | C6H12O2 |  | 待定 | OBNCKNCVKJNDBV-UHFFFAOYSA-N | InChI=1S/C6H12O2/c1-3-5-6(7)8-4-2/h3-5H2,1-2H3 | 100 |  | 100 |  | Mass density, kg/m3 | kg/m3 | Liquid | VIBTUB:UFactor:6 | 846.7 |  | TRUE | TRUE | 0.8467 | 846.7 | 323.15 |  | 323.15 | [62 empty] | C,H,O | kept | Liquid | 100 | 0 | inchikey:OBNCKNCVKJNDBV-UHFFFAOYSA-N | ok | inchikey | OBNCKNCVKJNDBV-UHFFFAOYSA-N | 7762 |  |  | CCCC(=O)OCC | C6H12O2 | ethyl butanoate | OBNCKNCVKJNDBV-UHFFFAOYSA-N | CCCC(=O)OCC | CCCC(=O)OCC | TRUE
D:\PyProjects\extend\real data\NIST\ThermoML.v2020-09-30\10.1021\je800251v.xml | 10.1021/je800251v | PVT Property Measurements for Ethyl Propionate, Ethyl Butyrate, and Ethyl Pentanoate Esters from (298 to 393) K and up to 35 MPa | 2009 | J. Chem. Eng. Data | 2 | 1 | ethyl butanoate |  | C6H12O2 | 待定 | ethyl butanoate | C6H12O2 |  | 待定 | OBNCKNCVKJNDBV-UHFFFAOYSA-N | InChI=1S/C6H12O2/c1-3-5-6(7)8-4-2/h3-5H2,1-2H3 | 100 |  | 100 |  | Mass density, kg/m3 | kg/m3 | Liquid | VIBTUB:UFactor:6 | 841.4 |  | TRUE | TRUE | 0.8414 | 841.4 | 328.15 |  | 328.15 | [62 empty] | C,H,O | kept | Liquid | 100 | 0 | inchikey:OBNCKNCVKJNDBV-UHFFFAOYSA-N | ok | inchikey | OBNCKNCVKJNDBV-UHFFFAOYSA-N | 7762 |  |  | CCCC(=O)OCC | C6H12O2 | ethyl butanoate | OBNCKNCVKJNDBV-UHFFFAOYSA-N | CCCC(=O)OCC | CCCC(=O)OCC | TRUE
D:\PyProjects\extend\real data\NIST\ThermoML.v2020-09-30\10.1021\je800251v.xml | 10.1021/je800251v | PVT Property Measurements for Ethyl Propionate, Ethyl Butyrate, and Ethyl Pentanoate Esters from (298 to 393) K and up to 35 MPa | 2009 | J. Chem. Eng. Data | 2 | 1 | ethyl butanoate |  | C6H12O2 | 待定 | ethyl butanoate | C6H12O2 |  | 待定 | OBNCKNCVKJNDBV-UHFFFAOYSA-N | InChI=1S/C6H12O2/c1-3-5-6(7)8-4-2/h3-5H2,1-2H3 | 100 |  | 100 |  | Mass density, kg/m3 | kg/m3 | Liquid | VIBTUB:UFactor:6 | 835.8 |  | TRUE | TRUE | 0.8358 | 835.8 | 333.15 |  | 333.15 | [62 empty] | C,H,O | kept | Liquid | 100 | 0 | inchikey:OBNCKNCVKJNDBV-UHFFFAOYSA-N | ok | inchikey | OBNCKNCVKJNDBV-UHFFFAOYSA-N | 7762 |  |  | CCCC(=O)OCC | C6H12O2 | ethyl butanoate | OBNCKNCVKJNDBV-UHFFFAOYSA-N | CCCC(=O)OCC | CCCC(=O)OCC | TRUE
D:\PyProjects\extend\real data\NIST\ThermoML.v2020-09-30\10.1021\je800251v.xml | 10.1021/je800251v | PVT Property Measurements for Ethyl Propionate, Ethyl Butyrate, and Ethyl Pentanoate Esters from (298 to 393) K and up to 35 MPa | 2009 | J. Chem. Eng. Data | 2 | 1 | ethyl butanoate |  | C6H12O2 | 待定 | ethyl butanoate | C6H12O2 |  | 待定 | OBNCKNCVKJNDBV-UHFFFAOYSA-N | InChI=1S/C6H12O2/c1-3-5-6(7)8-4-2/h3-5H2,1-2H3 | 100 |  | 100 |  | Mass density, kg/m3 | kg/m3 | Liquid | VIBTUB:UFactor:6 | 830.3 |  | TRUE | TRUE | 0.8303 | 830.3 | 338.15 |  | 338.15 | [62 empty] | C,H,O | kept | Liquid | 100 | 0 | inchikey:OBNCKNCVKJNDBV-UHFFFAOYSA-N | ok | inchikey | OBNCKNCVKJNDBV-UHFFFAOYSA-N | 7762 |  |  | CCCC(=O)OCC | C6H12O2 | ethyl butanoate | OBNCKNCVKJNDBV-UHFFFAOYSA-N | CCCC(=O)OCC | CCCC(=O)OCC | TRUE
D:\PyProjects\extend\real data\NIST\ThermoML.v2020-09-30\10.1021\je800251v.xml | 10.1021/je800251v | PVT Property Measurements for Ethyl Propionate, Ethyl Butyrate, and Ethyl Pentanoate Esters from (298 to 393) K and up to 35 MPa | 2009 | J. Chem. Eng. Data | 2 | 1 | ethyl butanoate |  | C6H12O2 | 待定 | ethyl butanoate | C6H12O2 |  | 待定 | OBNCKNCVKJNDBV-UHFFFAOYSA-N | InChI=1S/C6H12O2/c1-3-5-6(7)8-4-2/h3-5H2,1-2H3 | 100 |  | 100 |  | Mass density, kg/m3 | kg/m3 | Liquid | VIBTUB:UFactor:6 | 824.8 |  | TRUE | TRUE | 0.8248 | 824.8 | 343.15 |  | 343.15 | [62 empty] | C,H,O | kept | Liquid | 100 | 0 | inchikey:OBNCKNCVKJNDBV-UHFFFAOYSA-N | ok | inchikey | OBNCKNCVKJNDBV-UHFFFAOYSA-N | 7762 |  |  | CCCC(=O)OCC | C6H12O2 | ethyl butanoate | OBNCKNCVKJNDBV-UHFFFAOYSA-N | CCCC(=O)OCC | CCCC(=O)OCC | TRUE
D:\PyProjects\extend\real data\NIST\ThermoML.v2020-09-30\10.1021\je800251v.xml | 10.1021/je800251v | PVT Property Measurements for Ethyl Propionate, Ethyl Butyrate, and Ethyl Pentanoate Esters from (298 to 393) K and up to 35 MPa | 2009 | J. Chem. Eng. Data | 2 | 1 | ethyl butanoate |  | C6H12O2 | 待定 | ethyl butanoate | C6H12O2 |  | 待定 | OBNCKNCVKJNDBV-UHFFFAOYSA-N | InChI=1S/C6H12O2/c1-3-5-6(7)8-4-2/h3-5H2,1-2H3 | 100 |  | 100 |  | Mass density, kg/m3 | kg/m3 | Liquid | VIBTUB:UFactor:6 | 819.1 |  | TRUE | TRUE | 0.8191 | 819.1 | 348.15 |  | 348.15 | [62 empty] | C,H,O | kept | Liquid | 100 | 0 | inchikey:OBNCKNCVKJNDBV-UHFFFAOYSA-N | ok | inchikey | OBNCKNCVKJNDBV-UHFFFAOYSA-N | 7762 |  |  | CCCC(=O)OCC | C6H12O2 | ethyl butanoate | OBNCKNCVKJNDBV-UHFFFAOYSA-N | CCCC(=O)OCC | CCCC(=O)OCC | TRUE
D:\PyProjects\extend\real data\NIST\ThermoML.v2020-09-30\10.1021\je800251v.xml | 10.1021/je800251v | PVT Property Measurements for Ethyl Propionate, Ethyl Butyrate, and Ethyl Pentanoate Esters from (298 to 393) K and up to 35 MPa | 2009 | J. Chem. Eng. Data | 2 | 1 | ethyl butanoate |  | C6H12O2 | 待定 | ethyl butanoate | C6H12O2 |  | 待定 | OBNCKNCVKJNDBV-UHFFFAOYSA-N | InChI=1S/C6H12O2/c1-3-5-6(7)8-4-2/h3-5H2,1-2H3 | 100 |  | 100 |  | Mass density, kg/m3 | kg/m3 | Liquid | VIBTUB:UFactor:6 | 813.5 |  | TRUE | TRUE | 0.8135 | 813.5 | 353.15 |  | 353.15 | [62 empty] | C,H,O | kept | Liquid | 100 | 0 | inchikey:OBNCKNCVKJNDBV-UHFFFAOYSA-N | ok | inchikey | OBNCKNCVKJNDBV-UHFFFAOYSA-N | 7762 |  |  | CCCC(=O)OCC | C6H12O2 | ethyl butanoate | OBNCKNCVKJNDBV-UHFFFAOYSA-N | CCCC(=O)OCC | CCCC(=O)OCC | TRUE
D:\PyProjects\extend\real data\NIST\ThermoML.v2020-09-30\10.1021\je800251v.xml | 10.1021/je800251v | PVT Property Measurements for Ethyl Propionate, Ethyl Butyrate, and Ethyl Pentanoate Esters from (298 to 393) K and up to 35 MPa | 2009 | J. Chem. Eng. Data | 2 | 1 | ethyl butanoate |  | C6H12O2 | 待定 | ethyl butanoate | C6H12O2 |  | 待定 | OBNCKNCVKJNDBV-UHFFFAOYSA-N | InChI=1S/C6H12O2/c1-3-5-6(7)8-4-2/h3-5H2,1-2H3 | 100 |  | 100 |  | Mass density, kg/m3 | kg/m3 | Liquid | VIBTUB:UFactor:6 | 799.9 |  | TRUE | TRUE | 0.7999 | 799.9 | 363.15 |  | 363.15 | [62 empty] | C,H,O | kept | Liquid | 100 | 0 | inchikey:OBNCKNCVKJNDBV-UHFFFAOYSA-N | ok | inchikey | OBNCKNCVKJNDBV-UHFFFAOYSA-N | 7762 |  |  | CCCC(=O)OCC | C6H12O2 | ethyl butanoate | OBNCKNCVKJNDBV-UHFFFAOYSA-N | CCCC(=O)OCC | CCCC(=O)OCC | TRUE
D:\PyProjects\extend\real data\NIST\ThermoML.v2020-09-30\10.1021\je800251v.xml | 10.1021/je800251v | PVT Property Measurements for Ethyl Propionate, Ethyl Butyrate, and Ethyl Pentanoate Esters from (298 to 393) K and up to 35 MPa | 2009 | J. Chem. Eng. Data | 2 | 1 | ethyl butanoate |  | C6H12O2 | 待定 | ethyl butanoate | C6H12O2 |  | 待定 | OBNCKNCVKJNDBV-UHFFFAOYSA-N | InChI=1S/C6H12O2/c1-3-5-6(7)8-4-2/h3-5H2,1-2H3 | 100 |  | 100 |  | Mass density, kg/m3 | kg/m3 | Liquid | VIBTUB:UFactor:6 | 788.5 |  | TRUE | TRUE | 0.7885 | 788.5 | 373.15 |  | 373.15 | [62 empty] | C,H,O | kept | Liquid | 100 | 0 | inchikey:OBNCKNCVKJNDBV-UHFFFAOYSA-N | ok | inchikey | OBNCKNCVKJNDBV-UHFFFAOYSA-N | 7762 |  |  | CCCC(=O)OCC | C6H12O2 | ethyl butanoate | OBNCKNCVKJNDBV-UHFFFAOYSA-N | CCCC(=O)OCC | CCCC(=O)OCC | TRUE
D:\PyProjects\extend\real data\NIST\ThermoML.v2020-09-30\10.1021\je800251v.xml | 10.1021/je800251v | PVT Property Measurements for Ethyl Propionate, Ethyl Butyrate, and Ethyl Pentanoate Esters from (298 to 393) K and up to 35 MPa | 2009 | J. Chem. Eng. Data | 2 | 1 | ethyl butanoate |  | C6H12O2 | 待定 | ethyl butanoate | C6H12O2 |  | 待定 | OBNCKNCVKJNDBV-UHFFFAOYSA-N | InChI=1S/C6H12O2/c1-3-5-6(7)8-4-2/h3-5H2,1-2H3 | 100 |  | 100 |  | Mass density, kg/m3 | kg/m3 | Liquid | VIBTUB:UFactor:6 | 776.9 |  | TRUE | TRUE | 0.7769 | 776.9 | 383.15 |  | 383.15 | [62 empty] | C,H,O | kept | Liquid | 100 | 0 | inchikey:OBNCKNCVKJNDBV-UHFFFAOYSA-N | ok | inchikey | OBNCKNCVKJNDBV-UHFFFAOYSA-N | 7762 |  |  | CCCC(=O)OCC | C6H12O2 | ethyl butanoate | OBNCKNCVKJNDBV-UHFFFAOYSA-N | CCCC(=O)OCC | CCCC(=O)OCC | TRUE
D:\PyProjects\extend\real data\NIST\ThermoML.v2020-09-30\10.1021\je800251v.xml | 10.1021/je800251v | PVT Property Measurements for Ethyl Propionate, Ethyl Butyrate, and Ethyl Pentanoate Esters from (298 to 393) K and up to 35 MPa | 2009 | J. Chem. Eng. Data | 2 | 1 | ethyl butanoate |  | C6H12O2 | 待定 | ethyl butanoate | C6H12O2 |  | 待定 | OBNCKNCVKJNDBV-UHFFFAOYSA-N | InChI=1S/C6H12O2/c1-3-5-6(7)8-4-2/h3-5H2,1-2H3 | 100 |  | 100 |  | Mass density, kg/m3 | kg/m3 | Liquid | VIBTUB:UFactor:6 | 765.1 |  | TRUE | TRUE | 0.7651 | 765.1 | 393.15 |  | 393.15 | [62 empty] | C,H,O | kept | Liquid | 100 | 0 | inchikey:OBNCKNCVKJNDBV-UHFFFAOYSA-N | ok | inchikey | OBNCKNCVKJNDBV-UHFFFAOYSA-N | 7762 |  |  | CCCC(=O)OCC | C6H12O2 | ethyl butanoate | OBNCKNCVKJNDBV-UHFFFAOYSA-N | CCCC(=O)OCC | CCCC(=O)OCC | TRUE
D:\PyProjects\extend\real data\NIST\ThermoML.v2020-09-30\10.1021\je300405a.xml | 10.1021/je300405a | Speed of Sound, Density, and Derivative Properties of Fatty Acid Methyl and Ethyl Esters under High Pressure: Methyl Caprate and Ethyl Caprate | 2012 | J. Chem. Eng. Data | 4 | 1 | ethyl decanoate |  | C12H24O2 | 待定 | ethyl decanoate | C12H24O2 |  | 待定 | RGXWDWUGBIJHDO-UHFFFAOYSA-N | InChI=1S/C12H24O2/c1-3-5-6-7-8-9-10-11-12(13)14-4-2/h3-11H2,1-2H3 | 101.3 |  | 101.3 |  | Mass density, kg/m3 | kg/m3 | Liquid | Vibrating tube method | 863.82 |  | TRUE | TRUE | 0.86382 | 863.82 | 293.15 |  | 293.15 | [62 empty] | C,H,O | kept | Liquid | 101.325 | 0.025 | inchikey:RGXWDWUGBIJHDO-UHFFFAOYSA-N | ok | inchikey | RGXWDWUGBIJHDO-UHFFFAOYSA-N | 8048 |  |  | CCCCCCCCCC(=O)OCC | C12H24O2 | ethyl decanoate | RGXWDWUGBIJHDO-UHFFFAOYSA-N | CCCCCCCCCC(=O)OCC | CCCCCCCCCC(=O)OCC | TRUE
D:\PyProjects\extend\real data\NIST\ThermoML.v2020-09-30\10.1021\je300405a.xml | 10.1021/je300405a | Speed of Sound, Density, and Derivative Properties of Fatty Acid Methyl and Ethyl Esters under High Pressure: Methyl Caprate and Ethyl Caprate | 2012 | J. Chem. Eng. Data | 4 | 1 | ethyl decanoate |  | C12H24O2 | 待定 | ethyl decanoate | C12H24O2 |  | 待定 | RGXWDWUGBIJHDO-UHFFFAOYSA-N | InChI=1S/C12H24O2/c1-3-5-6-7-8-9-10-11-12(13)14-4-2/h3-11H2,1-2H3 | 101.3 |  | 101.3 |  | Mass density, kg/m3 | kg/m3 | Liquid | Vibrating tube method | 855.53 |  | TRUE | TRUE | 0.85553 | 855.53 | 303.15 |  | 303.15 | [62 empty] | C,H,O | kept | Liquid | 101.325 | 0.025 | inchikey:RGXWDWUGBIJHDO-UHFFFAOYSA-N | ok | inchikey | RGXWDWUGBIJHDO-UHFFFAOYSA-N | 8048 |  |  | CCCCCCCCCC(=O)OCC | C12H24O2 | ethyl decanoate | RGXWDWUGBIJHDO-UHFFFAOYSA-N | CCCCCCCCCC(=O)OCC | CCCCCCCCCC(=O)OCC | TRUE
D:\PyProjects\extend\real data\NIST\ThermoML.v2020-09-30\10.1021\je300405a.xml | 10.1021/je300405a | Speed of Sound, Density, and Derivative Properties of Fatty Acid Methyl and Ethyl Esters under High Pressure: Methyl Caprate and Ethyl Caprate | 2012 | J. Chem. Eng. Data | 4 | 1 | ethyl decanoate |  | C12H24O2 | 待定 | ethyl decanoate | C12H24O2 |  | 待定 | RGXWDWUGBIJHDO-UHFFFAOYSA-N | InChI=1S/C12H24O2/c1-3-5-6-7-8-9-10-11-12(13)14-4-2/h3-11H2,1-2H3 | 101.3 |  | 101.3 |  | Mass density, kg/m3 | kg/m3 | Liquid | Vibrating tube method | 847.99 |  | TRUE | TRUE | 0.84799 | 847.99 | 313.15 |  | 313.15 | [62 empty] | C,H,O | kept | Liquid | 101.325 | 0.025 | inchikey:RGXWDWUGBIJHDO-UHFFFAOYSA-N | ok | inchikey | RGXWDWUGBIJHDO-UHFFFAOYSA-N | 8048 |  |  | CCCCCCCCCC(=O)OCC | C12H24O2 | ethyl decanoate | RGXWDWUGBIJHDO-UHFFFAOYSA-N | CCCCCCCCCC(=O)OCC | CCCCCCCCCC(=O)OCC | TRUE
D:\PyProjects\extend\real data\NIST\ThermoML.v2020-09-30\10.1021\je300405a.xml | 10.1021/je300405a | Speed of Sound, Density, and Derivative Properties of Fatty Acid Methyl and Ethyl Esters under High Pressure: Methyl Caprate and Ethyl Caprate | 2012 | J. Chem. Eng. Data | 4 | 1 | ethyl decanoate |  | C12H24O2 | 待定 | ethyl decanoate | C12H24O2 |  | 待定 | RGXWDWUGBIJHDO-UHFFFAOYSA-N | InChI=1S/C12H24O2/c1-3-5-6-7-8-9-10-11-12(13)14-4-2/h3-11H2,1-2H3 | 101.3 |  | 101.3 |  | Mass density, kg/m3 | kg/m3 | Liquid | Vibrating tube method | 839.75 |  | TRUE | TRUE | 0.83975 | 839.75 | 323.15 |  | 323.15 | [62 empty] | C,H,O | kept | Liquid | 101.325 | 0.025 | inchikey:RGXWDWUGBIJHDO-UHFFFAOYSA-N | ok | inchikey | RGXWDWUGBIJHDO-UHFFFAOYSA-N | 8048 |  |  | CCCCCCCCCC(=O)OCC | C12H24O2 | ethyl decanoate | RGXWDWUGBIJHDO-UHFFFAOYSA-N | CCCCCCCCCC(=O)OCC | CCCCCCCCCC(=O)OCC | TRUE
D:\PyProjects\extend\real data\NIST\ThermoML.v2020-09-30\10.1021\je300405a.xml | 10.1021/je300405a | Speed of Sound, Density, and Derivative Properties of Fatty Acid Methyl and Ethyl Esters under High Pressure: Methyl Caprate and Ethyl Caprate | 2012 | J. Chem. Eng. Data | 4 | 1 | ethyl decanoate |  | C12H24O2 | 待定 | ethyl decanoate | C12H24O2 |  | 待定 | RGXWDWUGBIJHDO-UHFFFAOYSA-N | InChI=1S/C12H24O2/c1-3-5-6-7-8-9-10-11-12(13)14-4-2/h3-11H2,1-2H3 | 101.3 |  | 101.3 |  | Mass density, kg/m3 | kg/m3 | Liquid | Vibrating tube method | 831.19 |  | TRUE | TRUE | 0.83119 | 831.19 | 333.15 |  | 333.15 | [62 empty] | C,H,O | kept | Liquid | 101.325 | 0.025 | inchikey:RGXWDWUGBIJHDO-UHFFFAOYSA-N | ok | inchikey | RGXWDWUGBIJHDO-UHFFFAOYSA-N | 8048 |  |  | CCCCCCCCCC(=O)OCC | C12H24O2 | ethyl decanoate | RGXWDWUGBIJHDO-UHFFFAOYSA-N | CCCCCCCCCC(=O)OCC | CCCCCCCCCC(=O)OCC | TRUE
D:\PyProjects\extend\real data\NIST\ThermoML.v2020-09-30\10.1021\je300405a.xml | 10.1021/je300405a | Speed of Sound, Density, and Derivative Properties of Fatty Acid Methyl and Ethyl Esters under High Pressure: Methyl Caprate and Ethyl Caprate | 2012 | J. Chem. Eng. Data | 4 | 1 | ethyl decanoate |  | C12H24O2 | 待定 | ethyl decanoate | C12H24O2 |  | 待定 | RGXWDWUGBIJHDO-UHFFFAOYSA-N | InChI=1S/C12H24O2/c1-3-5-6-7-8-9-10-11-12(13)14-4-2/h3-11H2,1-2H3 | 101.3 |  | 101.3 |  | Mass density, kg/m3 | kg/m3 | Liquid | Vibrating tube method | 822.9 |  | TRUE | TRUE | 0.8229 | 822.9 | 343.15 |  | 343.15 | [62 empty] | C,H,O | kept | Liquid | 101.325 | 0.025 | inchikey:RGXWDWUGBIJHDO-UHFFFAOYSA-N | ok | inchikey | RGXWDWUGBIJHDO-UHFFFAOYSA-N | 8048 |  |  | CCCCCCCCCC(=O)OCC | C12H24O2 | ethyl decanoate | RGXWDWUGBIJHDO-UHFFFAOYSA-N | CCCCCCCCCC(=O)OCC | CCCCCCCCCC(=O)OCC | TRUE
D:\PyProjects\extend\real data\NIST\ThermoML.v2020-09-30\10.1021\je300405a.xml | 10.1021/je300405a | Speed of Sound, Density, and Derivative Properties of Fatty Acid Methyl and Ethyl Esters under High Pressure: Methyl Caprate and Ethyl Caprate | 2012 | J. Chem. Eng. Data | 4 | 1 | ethyl decanoate |  | C12H24O2 | 待定 | ethyl decanoate | C12H24O2 |  | 待定 | RGXWDWUGBIJHDO-UHFFFAOYSA-N | InChI=1S/C12H24O2/c1-3-5-6-7-8-9-10-11-12(13)14-4-2/h3-11H2,1-2H3 | 101.3 |  | 101.3 |  | Mass density, kg/m3 | kg/m3 | Liquid | Vibrating tube method | 814.4 |  | TRUE | TRUE | 0.8144 | 814.4 | 353.15 |  | 353.15 | [62 empty] | C,H,O | kept | Liquid | 101.325 | 0.025 | inchikey:RGXWDWUGBIJHDO-UHFFFAOYSA-N | ok | inchikey | RGXWDWUGBIJHDO-UHFFFAOYSA-N | 8048 |  |  | CCCCCCCCCC(=O)OCC | C12H24O2 | ethyl decanoate | RGXWDWUGBIJHDO-UHFFFAOYSA-N | CCCCCCCCCC(=O)OCC | CCCCCCCCCC(=O)OCC | TRUE
D:\PyProjects\extend\real data\NIST\ThermoML.v2020-09-30\10.1021\je300405a.xml | 10.1021/je300405a | Speed of Sound, Density, and Derivative Properties of Fatty Acid Methyl and Ethyl Esters under High Pressure: Methyl Caprate and Ethyl Caprate | 2012 | J. Chem. Eng. Data | 4 | 1 | ethyl decanoate |  | C12H24O2 | 待定 | ethyl decanoate | C12H24O2 |  | 待定 | RGXWDWUGBIJHDO-UHFFFAOYSA-N | InChI=1S/C12H24O2/c1-3-5-6-7-8-9-10-11-12(13)14-4-2/h3-11H2,1-2H3 | 101.3 |  | 101.3 |  | Mass density, kg/m3 | kg/m3 | Liquid | Vibrating tube method | 806.38 |  | TRUE | TRUE | 0.80638 | 806.38 | 363.15 |  | 363.15 | [62 empty] | C,H,O | kept | Liquid | 101.325 | 0.025 | inchikey:RGXWDWUGBIJHDO-UHFFFAOYSA-N | ok | inchikey | RGXWDWUGBIJHDO-UHFFFAOYSA-N | 8048 |  |  | CCCCCCCCCC(=O)OCC | C12H24O2 | ethyl decanoate | RGXWDWUGBIJHDO-UHFFFAOYSA-N | CCCCCCCCCC(=O)OCC | CCCCCCCCCC(=O)OCC | TRUE
D:\PyProjects\extend\real data\NIST\ThermoML.v2020-09-30\10.1021\je300405a.xml | 10.1021/je300405a | Speed of Sound, Density, and Derivative Properties of Fatty Acid Methyl and Ethyl Esters under High Pressure: Methyl Caprate and Ethyl Caprate | 2012 | J. Chem. Eng. Data | 4 | 1 | ethyl decanoate |  | C12H24O2 | 待定 | ethyl decanoate | C12H24O2 |  | 待定 | RGXWDWUGBIJHDO-UHFFFAOYSA-N | InChI=1S/C12H24O2/c1-3-5-6-7-8-9-10-11-12(13)14-4-2/h3-11H2,1-2H3 | 101.3 |  | 101.3 |  | Mass density, kg/m3 | kg/m3 | Liquid | Vibrating tube method | 797.32 |  | TRUE | TRUE | 0.79732 | 797.32 | 373.15 |  | 373.15 | [62 empty] | C,H,O | kept | Liquid | 101.325 | 0.025 | inchikey:RGXWDWUGBIJHDO-UHFFFAOYSA-N | ok | inchikey | RGXWDWUGBIJHDO-UHFFFAOYSA-N | 8048 |  |  | CCCCCCCCCC(=O)OCC | C12H24O2 | ethyl decanoate | RGXWDWUGBIJHDO-UHFFFAOYSA-N | CCCCCCCCCC(=O)OCC | CCCCCCCCCC(=O)OCC | TRUE
D:\PyProjects\extend\real data\NIST\ThermoML.v2020-09-30\10.1021\je300405a.xml | 10.1021/je300405a | Speed of Sound, Density, and Derivative Properties of Fatty Acid Methyl and Ethyl Esters under High Pressure: Methyl Caprate and Ethyl Caprate | 2012 | J. Chem. Eng. Data | 4 | 1 | ethyl decanoate |  | C12H24O2 | 待定 | ethyl decanoate | C12H24O2 |  | 待定 | RGXWDWUGBIJHDO-UHFFFAOYSA-N | InChI=1S/C12H24O2/c1-3-5-6-7-8-9-10-11-12(13)14-4-2/h3-11H2,1-2H3 | 101.3 |  | 101.3 |  | Mass density, kg/m3 | kg/m3 | Liquid | Vibrating tube method | 789.45 |  | TRUE | TRUE | 0.78945 | 789.45 | 383.15 |  | 383.15 | [62 empty] | C,H,O | kept | Liquid | 101.325 | 0.025 | inchikey:RGXWDWUGBIJHDO-UHFFFAOYSA-N | ok | inchikey | RGXWDWUGBIJHDO-UHFFFAOYSA-N | 8048 |  |  | CCCCCCCCCC(=O)OCC | C12H24O2 | ethyl decanoate | RGXWDWUGBIJHDO-UHFFFAOYSA-N | CCCCCCCCCC(=O)OCC | CCCCCCCCCC(=O)OCC | TRUE
D:\PyProjects\extend\real data\NIST\ThermoML.v2020-09-30\10.1021\je300405a.xml | 10.1021/je300405a | Speed of Sound, Density, and Derivative Properties of Fatty Acid Methyl and Ethyl Esters under High Pressure: Methyl Caprate and Ethyl Caprate | 2012 | J. Chem. Eng. Data | 4 | 1 | ethyl decanoate |  | C12H24O2 | 待定 | ethyl decanoate | C12H24O2 |  | 待定 | RGXWDWUGBIJHDO-UHFFFAOYSA-N | InChI=1S/C12H24O2/c1-3-5-6-7-8-9-10-11-12(13)14-4-2/h3-11H2,1-2H3 | 101.3 |  | 101.3 |  | Mass density, kg/m3 | kg/m3 | Liquid | Vibrating tube method | 780.85 |  | TRUE | TRUE | 0.78085 | 780.85 | 393.15 |  | 393.15 | [62 empty] | C,H,O | kept | Liquid | 101.325 | 0.025 | inchikey:RGXWDWUGBIJHDO-UHFFFAOYSA-N | ok | inchikey | RGXWDWUGBIJHDO-UHFFFAOYSA-N | 8048 |  |  | CCCCCCCCCC(=O)OCC | C12H24O2 | ethyl decanoate | RGXWDWUGBIJHDO-UHFFFAOYSA-N | CCCCCCCCCC(=O)OCC | CCCCCCCCCC(=O)OCC | TRUE
D:\PyProjects\extend\real data\NIST\ThermoML.v2020-09-30\10.1016\j.jct.2016.08.027.xml | 10.1016/j.jct.2016.08.027 | High-pressure liquid densities and derived thermodynamic properties for methyl laurate and ethyl laurate | 2016 | J. Chem. Thermodyn. | 2 | 1 | ethyl dodecanoate |  | C14H28O2 | 待定 | ethyl dodecanoate | C14H28O2 |  | 待定 | MMXKVMNBHPAILY-UHFFFAOYSA-N | InChI=1S/C14H28O2/c1-3-5-6-7-8-9-10-11-12-13-14(15)16-4-2/h3-13H2,1-2H3 | 100 |  | 100 |  | Mass density, kg/m3 | kg/m3 | Liquid | Vibrating tube method | 869.69 |  | TRUE | TRUE | 0.86969 | 869.69 | 283.15 |  | 283.15 | [62 empty] | C,H,O | kept | Liquid | 100 | 0 | inchikey:MMXKVMNBHPAILY-UHFFFAOYSA-N | ok | inchikey | MMXKVMNBHPAILY-UHFFFAOYSA-N | 7800 |  |  | CCCCCCCCCCCC(=O)OCC | C14H28O2 | ethyl dodecanoate | MMXKVMNBHPAILY-UHFFFAOYSA-N | CCCCCCCCCCCC(=O)OCC | CCCCCCCCCCCC(=O)OCC | TRUE
D:\PyProjects\extend\real data\NIST\ThermoML.v2020-09-30\10.1016\j.jct.2016.08.027.xml | 10.1016/j.jct.2016.08.027 | High-pressure liquid densities and derived thermodynamic properties for methyl laurate and ethyl laurate | 2016 | J. Chem. Thermodyn. | 2 | 1 | ethyl dodecanoate |  | C14H28O2 | 待定 | ethyl dodecanoate | C14H28O2 |  | 待定 | MMXKVMNBHPAILY-UHFFFAOYSA-N | InChI=1S/C14H28O2/c1-3-5-6-7-8-9-10-11-12-13-14(15)16-4-2/h3-13H2,1-2H3 | 100 |  | 100 |  | Mass density, kg/m3 | kg/m3 | Liquid | Vibrating tube method | 862.5 |  | TRUE | TRUE | 0.8625 | 862.5 | 293.15 |  | 293.15 | [62 empty] | C,H,O | kept | Liquid | 100 | 0 | inchikey:MMXKVMNBHPAILY-UHFFFAOYSA-N | ok | inchikey | MMXKVMNBHPAILY-UHFFFAOYSA-N | 7800 |  |  | CCCCCCCCCCCC(=O)OCC | C14H28O2 | ethyl dodecanoate | MMXKVMNBHPAILY-UHFFFAOYSA-N | CCCCCCCCCCCC(=O)OCC | CCCCCCCCCCCC(=O)OCC | TRUE
D:\PyProjects\extend\real data\NIST\ThermoML.v2020-09-30\10.1016\j.tca.2018.03.007.xml | 10.1016/j.tca.2018.03.007 | Measurement and correlation of viscosities and densities of methyl dodecanoate and ethyl dodecanoate at elevated pressures | 2018 | Thermochim. Acta | 3 | 1 | ethyl dodecanoate |  | C14H28O2 | 待定 | ethyl dodecanoate | C14H28O2 |  | 待定 | MMXKVMNBHPAILY-UHFFFAOYSA-N | InChI=1S/C14H28O2/c1-3-5-6-7-8-9-10-11-12-13-14(15)16-4-2/h3-13H2,1-2H3 | 100 |  | 100 |  | Mass density, kg/m3 | kg/m3 | Liquid | Coriolis flow meter | 853.9 |  | TRUE | TRUE | 0.8539 | 853.9 | 303.06 |  | 303.06 | [62 empty] | C,H,O | kept | Liquid | 100 | 0 | inchikey:MMXKVMNBHPAILY-UHFFFAOYSA-N | ok | inchikey | MMXKVMNBHPAILY-UHFFFAOYSA-N | 7800 |  |  | CCCCCCCCCCCC(=O)OCC | C14H28O2 | ethyl dodecanoate | MMXKVMNBHPAILY-UHFFFAOYSA-N | CCCCCCCCCCCC(=O)OCC | CCCCCCCCCCCC(=O)OCC | TRUE
D:\PyProjects\extend\real data\NIST\ThermoML.v2020-09-30\10.1016\j.jct.2016.08.027.xml | 10.1016/j.jct.2016.08.027 | High-pressure liquid densities and derived thermodynamic properties for methyl laurate and ethyl laurate | 2016 | J. Chem. Thermodyn. | 2 | 1 | ethyl dodecanoate |  | C14H28O2 | 待定 | ethyl dodecanoate | C14H28O2 |  | 待定 | MMXKVMNBHPAILY-UHFFFAOYSA-N | InChI=1S/C14H28O2/c1-3-5-6-7-8-9-10-11-12-13-14(15)16-4-2/h3-13H2,1-2H3 | 100 |  | 100 |  | Mass density, kg/m3 | kg/m3 | Liquid | Vibrating tube method | 854.28 |  | TRUE | TRUE | 0.85428 | 854.28 | 303.15 |  | 303.15 | [62 empty] | C,H,O | kept | Liquid | 100 | 0 | inchikey:MMXKVMNBHPAILY-UHFFFAOYSA-N | ok | inchikey | MMXKVMNBHPAILY-UHFFFAOYSA-N | 7800 |  |  | CCCCCCCCCCCC(=O)OCC | C14H28O2 | ethyl dodecanoate | MMXKVMNBHPAILY-UHFFFAOYSA-N | CCCCCCCCCCCC(=O)OCC | CCCCCCCCCCCC(=O)OCC | TRUE
D:\PyProjects\extend\real data\NIST\ThermoML.v2020-09-30\10.1016\j.tca.2018.03.007.xml | 10.1016/j.tca.2018.03.007 | Measurement and correlation of viscosities and densities of methyl dodecanoate and ethyl dodecanoate at elevated pressures | 2018 | Thermochim. Acta | 3 | 1 | ethyl dodecanoate |  | C14H28O2 | 待定 | ethyl dodecanoate | C14H28O2 |  | 待定 | MMXKVMNBHPAILY-UHFFFAOYSA-N | InChI=1S/C14H28O2/c1-3-5-6-7-8-9-10-11-12-13-14(15)16-4-2/h3-13H2,1-2H3 | 100 |  | 100 |  | Mass density, kg/m3 | kg/m3 | Liquid | Coriolis flow meter | 846.3 |  | TRUE | TRUE | 0.8463 | 846.3 | 313.08 |  | 313.08 | [62 empty] | C,H,O | kept | Liquid | 100 | 0 | inchikey:MMXKVMNBHPAILY-UHFFFAOYSA-N | ok | inchikey | MMXKVMNBHPAILY-UHFFFAOYSA-N | 7800 |  |  | CCCCCCCCCCCC(=O)OCC | C14H28O2 | ethyl dodecanoate | MMXKVMNBHPAILY-UHFFFAOYSA-N | CCCCCCCCCCCC(=O)OCC | CCCCCCCCCCCC(=O)OCC | TRUE
D:\PyProjects\extend\real data\NIST\ThermoML.v2020-09-30\10.1016\j.jct.2016.08.027.xml | 10.1016/j.jct.2016.08.027 | High-pressure liquid densities and derived thermodynamic properties for methyl laurate and ethyl laurate | 2016 | J. Chem. Thermodyn. | 2 | 1 | ethyl dodecanoate |  | C14H28O2 | 待定 | ethyl dodecanoate | C14H28O2 |  | 待定 | MMXKVMNBHPAILY-UHFFFAOYSA-N | InChI=1S/C14H28O2/c1-3-5-6-7-8-9-10-11-12-13-14(15)16-4-2/h3-13H2,1-2H3 | 100 |  | 100 |  | Mass density, kg/m3 | kg/m3 | Liquid | Vibrating tube method | 846.91 |  | TRUE | TRUE | 0.84691 | 846.91 | 313.15 |  | 313.15 | [62 empty] | C,H,O | kept | Liquid | 100 | 0 | inchikey:MMXKVMNBHPAILY-UHFFFAOYSA-N | ok | inchikey | MMXKVMNBHPAILY-UHFFFAOYSA-N | 7800 |  |  | CCCCCCCCCCCC(=O)OCC | C14H28O2 | ethyl dodecanoate | MMXKVMNBHPAILY-UHFFFAOYSA-N | CCCCCCCCCCCC(=O)OCC | CCCCCCCCCCCC(=O)OCC | TRUE
D:\PyProjects\extend\real data\NIST\ThermoML.v2020-09-30\10.1016\j.tca.2018.03.007.xml | 10.1016/j.tca.2018.03.007 | Measurement and correlation of viscosities and densities of methyl dodecanoate and ethyl dodecanoate at elevated pressures | 2018 | Thermochim. Acta | 3 | 1 | ethyl dodecanoate |  | C14H28O2 | 待定 | ethyl dodecanoate | C14H28O2 |  | 待定 | MMXKVMNBHPAILY-UHFFFAOYSA-N | InChI=1S/C14H28O2/c1-3-5-6-7-8-9-10-11-12-13-14(15)16-4-2/h3-13H2,1-2H3 | 100 |  | 100 |  | Mass density, kg/m3 | kg/m3 | Liquid | Coriolis flow meter | 838.3 |  | TRUE | TRUE | 0.8383 | 838.3 | 323.14 |  | 323.14 | [62 empty] | C,H,O | kept | Liquid | 100 | 0 | inchikey:MMXKVMNBHPAILY-UHFFFAOYSA-N | ok | inchikey | MMXKVMNBHPAILY-UHFFFAOYSA-N | 7800 |  |  | CCCCCCCCCCCC(=O)OCC | C14H28O2 | ethyl dodecanoate | MMXKVMNBHPAILY-UHFFFAOYSA-N | CCCCCCCCCCCC(=O)OCC | CCCCCCCCCCCC(=O)OCC | TRUE
D:\PyProjects\extend\real data\NIST\ThermoML.v2020-09-30\10.1016\j.jct.2016.08.027.xml | 10.1016/j.jct.2016.08.027 | High-pressure liquid densities and derived thermodynamic properties for methyl laurate and ethyl laurate | 2016 | J. Chem. Thermodyn. | 2 | 1 | ethyl dodecanoate |  | C14H28O2 | 待定 | ethyl dodecanoate | C14H28O2 |  | 待定 | MMXKVMNBHPAILY-UHFFFAOYSA-N | InChI=1S/C14H28O2/c1-3-5-6-7-8-9-10-11-12-13-14(15)16-4-2/h3-13H2,1-2H3 | 100 |  | 100 |  | Mass density, kg/m3 | kg/m3 | Liquid | Vibrating tube method | 838.9 |  | TRUE | TRUE | 0.8389 | 838.9 | 323.15 |  | 323.15 | [62 empty] | C,H,O | kept | Liquid | 100 | 0 | inchikey:MMXKVMNBHPAILY-UHFFFAOYSA-N | ok | inchikey | MMXKVMNBHPAILY-UHFFFAOYSA-N | 7800 |  |  | CCCCCCCCCCCC(=O)OCC | C14H28O2 | ethyl dodecanoate | MMXKVMNBHPAILY-UHFFFAOYSA-N | CCCCCCCCCCCC(=O)OCC | CCCCCCCCCCCC(=O)OCC | TRUE
D:\PyProjects\extend\real data\NIST\ThermoML.v2020-09-30\10.1016\j.jct.2016.08.027.xml | 10.1016/j.jct.2016.08.027 | High-pressure liquid densities and derived thermodynamic properties for methyl laurate and ethyl laurate | 2016 | J. Chem. Thermodyn. | 2 | 1 | ethyl dodecanoate |  | C14H28O2 | 待定 | ethyl dodecanoate | C14H28O2 |  | 待定 | MMXKVMNBHPAILY-UHFFFAOYSA-N | InChI=1S/C14H28O2/c1-3-5-6-7-8-9-10-11-12-13-14(15)16-4-2/h3-13H2,1-2H3 | 100 |  | 100 |  | Mass density, kg/m3 | kg/m3 | Liquid | Vibrating tube method | 831.05 |  | TRUE | TRUE | 0.83105 | 831.05 | 333.15 |  | 333.15 | [62 empty] | C,H,O | kept | Liquid | 100 | 0 | inchikey:MMXKVMNBHPAILY-UHFFFAOYSA-N | ok | inchikey | MMXKVMNBHPAILY-UHFFFAOYSA-N | 7800 |  |  | CCCCCCCCCCCC(=O)OCC | C14H28O2 | ethyl dodecanoate | MMXKVMNBHPAILY-UHFFFAOYSA-N | CCCCCCCCCCCC(=O)OCC | CCCCCCCCCCCC(=O)OCC | TRUE
D:\PyProjects\extend\real data\NIST\ThermoML.v2020-09-30\10.1016\j.tca.2018.03.007.xml | 10.1016/j.tca.2018.03.007 | Measurement and correlation of viscosities and densities of methyl dodecanoate and ethyl dodecanoate at elevated pressures | 2018 | Thermochim. Acta | 3 | 1 | ethyl dodecanoate |  | C14H28O2 | 待定 | ethyl dodecanoate | C14H28O2 |  | 待定 | MMXKVMNBHPAILY-UHFFFAOYSA-N | InChI=1S/C14H28O2/c1-3-5-6-7-8-9-10-11-12-13-14(15)16-4-2/h3-13H2,1-2H3 | 100 |  | 100 |  | Mass density, kg/m3 | kg/m3 | Liquid | Coriolis flow meter | 830.8 |  | TRUE | TRUE | 0.8308 | 830.8 | 333.17 |  | 333.17 | [62 empty] | C,H,O | kept | Liquid | 100 | 0 | inchikey:MMXKVMNBHPAILY-UHFFFAOYSA-N | ok | inchikey | MMXKVMNBHPAILY-UHFFFAOYSA-N | 7800 |  |  | CCCCCCCCCCCC(=O)OCC | C14H28O2 | ethyl dodecanoate | MMXKVMNBHPAILY-UHFFFAOYSA-N | CCCCCCCCCCCC(=O)OCC | CCCCCCCCCCCC(=O)OCC | TRUE
D:\PyProjects\extend\real data\NIST\ThermoML.v2020-09-30\10.1016\j.tca.2018.03.007.xml | 10.1016/j.tca.2018.03.007 | Measurement and correlation of viscosities and densities of methyl dodecanoate and ethyl dodecanoate at elevated pressures | 2018 | Thermochim. Acta | 3 | 1 | ethyl dodecanoate |  | C14H28O2 | 待定 | ethyl dodecanoate | C14H28O2 |  | 待定 | MMXKVMNBHPAILY-UHFFFAOYSA-N | InChI=1S/C14H28O2/c1-3-5-6-7-8-9-10-11-12-13-14(15)16-4-2/h3-13H2,1-2H3 | 100 |  | 100 |  | Mass density, kg/m3 | kg/m3 | Liquid | Coriolis flow meter | 823.2 |  | TRUE | TRUE | 0.8232 | 823.2 | 342.95 |  | 342.95 | [62 empty] | C,H,O | kept | Liquid | 100 | 0 | inchikey:MMXKVMNBHPAILY-UHFFFAOYSA-N | ok | inchikey | MMXKVMNBHPAILY-UHFFFAOYSA-N | 7800 |  |  | CCCCCCCCCCCC(=O)OCC | C14H28O2 | ethyl dodecanoate | MMXKVMNBHPAILY-UHFFFAOYSA-N | CCCCCCCCCCCC(=O)OCC | CCCCCCCCCCCC(=O)OCC | TRUE
D:\PyProjects\extend\real data\NIST\ThermoML.v2020-09-30\10.1016\j.jct.2016.08.027.xml | 10.1016/j.jct.2016.08.027 | High-pressure liquid densities and derived thermodynamic properties for methyl laurate and ethyl laurate | 2016 | J. Chem. Thermodyn. | 2 | 1 | ethyl dodecanoate |  | C14H28O2 | 待定 | ethyl dodecanoate | C14H28O2 |  | 待定 | MMXKVMNBHPAILY-UHFFFAOYSA-N | InChI=1S/C14H28O2/c1-3-5-6-7-8-9-10-11-12-13-14(15)16-4-2/h3-13H2,1-2H3 | 100 |  | 100 |  | Mass density, kg/m3 | kg/m3 | Liquid | Vibrating tube method | 823.11 |  | TRUE | TRUE | 0.82311 | 823.11 | 343.15 |  | 343.15 | [62 empty] | C,H,O | kept | Liquid | 100 | 0 | inchikey:MMXKVMNBHPAILY-UHFFFAOYSA-N | ok | inchikey | MMXKVMNBHPAILY-UHFFFAOYSA-N | 7800 |  |  | CCCCCCCCCCCC(=O)OCC | C14H28O2 | ethyl dodecanoate | MMXKVMNBHPAILY-UHFFFAOYSA-N | CCCCCCCCCCCC(=O)OCC | CCCCCCCCCCCC(=O)OCC | TRUE
D:\PyProjects\extend\real data\NIST\ThermoML.v2020-09-30\10.1016\j.jct.2016.08.027.xml | 10.1016/j.jct.2016.08.027 | High-pressure liquid densities and derived thermodynamic properties for methyl laurate and ethyl laurate | 2016 | J. Chem. Thermodyn. | 2 | 1 | ethyl dodecanoate |  | C14H28O2 | 待定 | ethyl dodecanoate | C14H28O2 |  | 待定 | MMXKVMNBHPAILY-UHFFFAOYSA-N | InChI=1S/C14H28O2/c1-3-5-6-7-8-9-10-11-12-13-14(15)16-4-2/h3-13H2,1-2H3 | 100 |  | 100 |  | Mass density, kg/m3 | kg/m3 | Liquid | Vibrating tube method | 815.47 |  | TRUE | TRUE | 0.81547 | 815.47 | 353.15 |  | 353.15 | [62 empty] | C,H,O | kept | Liquid | 100 | 0 | inchikey:MMXKVMNBHPAILY-UHFFFAOYSA-N | ok | inchikey | MMXKVMNBHPAILY-UHFFFAOYSA-N | 7800 |  |  | CCCCCCCCCCCC(=O)OCC | C14H28O2 | ethyl dodecanoate | MMXKVMNBHPAILY-UHFFFAOYSA-N | CCCCCCCCCCCC(=O)OCC | CCCCCCCCCCCC(=O)OCC | TRUE
D:\PyProjects\extend\real data\NIST\ThermoML.v2020-09-30\10.1016\j.jct.2016.08.027.xml | 10.1016/j.jct.2016.08.027 | High-pressure liquid densities and derived thermodynamic properties for methyl laurate and ethyl laurate | 2016 | J. Chem. Thermodyn. | 2 | 1 | ethyl dodecanoate |  | C14H28O2 | 待定 | ethyl dodecanoate | C14H28O2 |  | 待定 | MMXKVMNBHPAILY-UHFFFAOYSA-N | InChI=1S/C14H28O2/c1-3-5-6-7-8-9-10-11-12-13-14(15)16-4-2/h3-13H2,1-2H3 | 100 |  | 100 |  | Mass density, kg/m3 | kg/m3 | Liquid | Vibrating tube method | 807.52 |  | TRUE | TRUE | 0.80752 | 807.52 | 363.15 |  | 363.15 | [62 empty] | C,H,O | kept | Liquid | 100 | 0 | inchikey:MMXKVMNBHPAILY-UHFFFAOYSA-N | ok | inchikey | MMXKVMNBHPAILY-UHFFFAOYSA-N | 7800 |  |  | CCCCCCCCCCCC(=O)OCC | C14H28O2 | ethyl dodecanoate | MMXKVMNBHPAILY-UHFFFAOYSA-N | CCCCCCCCCCCC(=O)OCC | CCCCCCCCCCCC(=O)OCC | TRUE
D:\PyProjects\extend\real data\NIST\ThermoML.v2020-09-30\10.1016\j.fluid.2013.07.015.xml | 10.1016/j.fluid.2013.07.015 | Phase equilibrium of (water + formic or acetic acid + ethyl heptanoate) ternary liquid systems at different temperatures | 2013 | Fluid Phase Equilib. | 10 | 1 | ethyl heptanoate |  | C9H18O2 | 待定 | ethyl heptanoate | C9H18O2 |  | 待定 | TVQGDYNRXLTQAP-UHFFFAOYSA-N | InChI=1S/C9H18O2/c1-3-5-6-7-8-9(10)11-4-2/h3-8H2,1-2H3 | 101.325 |  | 101.325 |  | Mass density, kg/m3 | kg/m3 | Liquid | Vibrating tube method | 881.3 |  | TRUE | TRUE | 0.8813 | 881.3 | 293.15 |  | 293.15 | [62 empty] | C,H,O | kept | Liquid | 101.325 | 0 | inchikey:TVQGDYNRXLTQAP-UHFFFAOYSA-N | ok | inchikey | TVQGDYNRXLTQAP-UHFFFAOYSA-N | 7797 |  |  | CCCCCCC(=O)OCC | C9H18O2 | ethyl heptanoate | TVQGDYNRXLTQAP-UHFFFAOYSA-N | CCCCCCC(=O)OCC | CCCCCCC(=O)OCC | TRUE
D:\PyProjects\extend\real data\NIST\ThermoML.v2020-09-30\10.1021\acs.jced.7b00386.xml | 10.1021/acs.jced.7b00386 | Densities and Viscosities of Ethyl Heptanoate and Ethyl Octanoate at Temperatures from 303 to 353 K and at Pressures up to 15 MPa | 2017 | J. Chem. Eng. Data | 1 | 1 | ethyl heptanoate |  | C9H18O2 | 待定 | ethyl heptanoate | C9H18O2 |  | 待定 | TVQGDYNRXLTQAP-UHFFFAOYSA-N | InChI=1S/C9H18O2/c1-3-5-6-7-8-9(10)11-4-2/h3-8H2,1-2H3 | 100 |  | 100 |  | Mass density, kg/m3 | kg/m3 | Liquid | Siemens ultrasonic flowmeter | 860.8 |  | TRUE | TRUE | 0.8608 | 860.8 | 303.2 |  | 303.2 | [62 empty] | C,H,O | kept | Liquid | 100 | 0 | inchikey:TVQGDYNRXLTQAP-UHFFFAOYSA-N | ok | inchikey | TVQGDYNRXLTQAP-UHFFFAOYSA-N | 7797 |  |  | CCCCCCC(=O)OCC | C9H18O2 | ethyl heptanoate | TVQGDYNRXLTQAP-UHFFFAOYSA-N | CCCCCCC(=O)OCC | CCCCCCC(=O)OCC | TRUE
D:\PyProjects\extend\real data\NIST\ThermoML.v2020-09-30\10.1021\acs.jced.7b00386.xml | 10.1021/acs.jced.7b00386 | Densities and Viscosities of Ethyl Heptanoate and Ethyl Octanoate at Temperatures from 303 to 353 K and at Pressures up to 15 MPa | 2017 | J. Chem. Eng. Data | 1 | 1 | ethyl heptanoate |  | C9H18O2 | 待定 | ethyl heptanoate | C9H18O2 |  | 待定 | TVQGDYNRXLTQAP-UHFFFAOYSA-N | InChI=1S/C9H18O2/c1-3-5-6-7-8-9(10)11-4-2/h3-8H2,1-2H3 | 100 |  | 100 |  | Mass density, kg/m3 | kg/m3 | Liquid | Siemens ultrasonic flowmeter | 851.2 |  | TRUE | TRUE | 0.8512 | 851.2 | 312.96 |  | 312.96 | [62 empty] | C,H,O | kept | Liquid | 100 | 0 | inchikey:TVQGDYNRXLTQAP-UHFFFAOYSA-N | ok | inchikey | TVQGDYNRXLTQAP-UHFFFAOYSA-N | 7797 |  |  | CCCCCCC(=O)OCC | C9H18O2 | ethyl heptanoate | TVQGDYNRXLTQAP-UHFFFAOYSA-N | CCCCCCC(=O)OCC | CCCCCCC(=O)OCC | TRUE
D:\PyProjects\extend\real data\NIST\ThermoML.v2020-09-30\10.1021\acs.jced.7b00386.xml | 10.1021/acs.jced.7b00386 | Densities and Viscosities of Ethyl Heptanoate and Ethyl Octanoate at Temperatures from 303 to 353 K and at Pressures up to 15 MPa | 2017 | J. Chem. Eng. Data | 1 | 1 | ethyl heptanoate |  | C9H18O2 | 待定 | ethyl heptanoate | C9H18O2 |  | 待定 | TVQGDYNRXLTQAP-UHFFFAOYSA-N | InChI=1S/C9H18O2/c1-3-5-6-7-8-9(10)11-4-2/h3-8H2,1-2H3 | 100 |  | 100 |  | Mass density, kg/m3 | kg/m3 | Liquid | Siemens ultrasonic flowmeter | 841.6 |  | TRUE | TRUE | 0.8416 | 841.6 | 323.09 |  | 323.09 | [62 empty] | C,H,O | kept | Liquid | 100 | 0 | inchikey:TVQGDYNRXLTQAP-UHFFFAOYSA-N | ok | inchikey | TVQGDYNRXLTQAP-UHFFFAOYSA-N | 7797 |  |  | CCCCCCC(=O)OCC | C9H18O2 | ethyl heptanoate | TVQGDYNRXLTQAP-UHFFFAOYSA-N | CCCCCCC(=O)OCC | CCCCCCC(=O)OCC | TRUE
D:\PyProjects\extend\real data\NIST\ThermoML.v2020-09-30\10.1021\acs.jced.7b00386.xml | 10.1021/acs.jced.7b00386 | Densities and Viscosities of Ethyl Heptanoate and Ethyl Octanoate at Temperatures from 303 to 353 K and at Pressures up to 15 MPa | 2017 | J. Chem. Eng. Data | 1 | 1 | ethyl heptanoate |  | C9H18O2 | 待定 | ethyl heptanoate | C9H18O2 |  | 待定 | TVQGDYNRXLTQAP-UHFFFAOYSA-N | InChI=1S/C9H18O2/c1-3-5-6-7-8-9(10)11-4-2/h3-8H2,1-2H3 | 100 |  | 100 |  | Mass density, kg/m3 | kg/m3 | Liquid | Siemens ultrasonic flowmeter | 832.1 |  | TRUE | TRUE | 0.8321 | 832.1 | 333.05 |  | 333.05 | [62 empty] | C,H,O | kept | Liquid | 100 | 0 | inchikey:TVQGDYNRXLTQAP-UHFFFAOYSA-N | ok | inchikey | TVQGDYNRXLTQAP-UHFFFAOYSA-N | 7797 |  |  | CCCCCCC(=O)OCC | C9H18O2 | ethyl heptanoate | TVQGDYNRXLTQAP-UHFFFAOYSA-N | CCCCCCC(=O)OCC | CCCCCCC(=O)OCC | TRUE
D:\PyProjects\extend\real data\NIST\ThermoML.v2020-09-30\10.1021\acs.jced.7b00386.xml | 10.1021/acs.jced.7b00386 | Densities and Viscosities of Ethyl Heptanoate and Ethyl Octanoate at Temperatures from 303 to 353 K and at Pressures up to 15 MPa | 2017 | J. Chem. Eng. Data | 1 | 1 | ethyl heptanoate |  | C9H18O2 | 待定 | ethyl heptanoate | C9H18O2 |  | 待定 | TVQGDYNRXLTQAP-UHFFFAOYSA-N | InChI=1S/C9H18O2/c1-3-5-6-7-8-9(10)11-4-2/h3-8H2,1-2H3 | 100 |  | 100 |  | Mass density, kg/m3 | kg/m3 | Liquid | Siemens ultrasonic flowmeter | 823 |  | TRUE | TRUE | 0.823 | 823 | 343.02 |  | 343.02 | [62 empty] | C,H,O | kept | Liquid | 100 | 0 | inchikey:TVQGDYNRXLTQAP-UHFFFAOYSA-N | ok | inchikey | TVQGDYNRXLTQAP-UHFFFAOYSA-N | 7797 |  |  | CCCCCCC(=O)OCC | C9H18O2 | ethyl heptanoate | TVQGDYNRXLTQAP-UHFFFAOYSA-N | CCCCCCC(=O)OCC | CCCCCCC(=O)OCC | TRUE
D:\PyProjects\extend\real data\NIST\ThermoML.v2020-09-30\10.1021\acs.jced.7b00386.xml | 10.1021/acs.jced.7b00386 | Densities and Viscosities of Ethyl Heptanoate and Ethyl Octanoate at Temperatures from 303 to 353 K and at Pressures up to 15 MPa | 2017 | J. Chem. Eng. Data | 1 | 1 | ethyl heptanoate |  | C9H18O2 | 待定 | ethyl heptanoate | C9H18O2 |  | 待定 | TVQGDYNRXLTQAP-UHFFFAOYSA-N | InChI=1S/C9H18O2/c1-3-5-6-7-8-9(10)11-4-2/h3-8H2,1-2H3 | 100 |  | 100 |  | Mass density, kg/m3 | kg/m3 | Liquid | Siemens ultrasonic flowmeter | 815.1 |  | TRUE | TRUE | 0.8151 | 815.1 | 352.85 |  | 352.85 | [62 empty] | C,H,O | kept | Liquid | 100 | 0 | inchikey:TVQGDYNRXLTQAP-UHFFFAOYSA-N | ok | inchikey | TVQGDYNRXLTQAP-UHFFFAOYSA-N | 7797 |  |  | CCCCCCC(=O)OCC | C9H18O2 | ethyl heptanoate | TVQGDYNRXLTQAP-UHFFFAOYSA-N | CCCCCCC(=O)OCC | CCCCCCC(=O)OCC | TRUE
D:\PyProjects\extend\real data\NIST\ThermoML.v2020-09-30\10.1021\je0601208.xml | 10.1021/je0601208 | Refractive Indices and Surface Tensions of Binary Mixtures of Isoamyl Acetate, Ethyl Caproate, Ethyl Benzoate, Isoamyl Butyrate, Ethyl Phenylacetate, and Ethyl Caprylate with Ethanol at (288.15, 298.15, 308.15, and 318.15) K | 2006 | J. Chem. Eng. Data | 13 | 1 | ethyl octanoate |  | C10H20O2 | 待定 | ethyl octanoate | C10H20O2 |  | 待定 | YYZUSRORWSJGET-UHFFFAOYSA-N | InChI=1S/C10H20O2/c1-3-5-6-7-8-9-10(11)12-4-2/h3-9H2,1-2H3 | 101.325 |  | 101.325 |  | Mass density, kg/m3 | kg/m3 | Liquid | VIBTUB:UFactor:4 | 862.15 |  | TRUE | TRUE | 0.86215 | 862.15 | 298.15 |  | 298.15 | [62 empty] | C,H,O | kept | Liquid | 101.325 | 0 | inchikey:YYZUSRORWSJGET-UHFFFAOYSA-N | ok | inchikey | YYZUSRORWSJGET-UHFFFAOYSA-N | 7799 |  |  | CCCCCCCC(=O)OCC | C10H20O2 | ethyl octanoate | YYZUSRORWSJGET-UHFFFAOYSA-N | CCCCCCCC(=O)OCC | CCCCCCCC(=O)OCC | TRUE
D:\PyProjects\extend\real data\NIST\ThermoML.v2020-09-30\10.1016\j.fluid.2016.08.041.xml | 10.1016/j.fluid.2016.08.041 | Modeling phase equilibria of ternary systems (water + formic acid + ester or alcohol) through UNIFAC-original, SERLAS, NRTL, NRTL-modified, and three-suffix Margules: Parameter estimation using genetic algorithm | 2016 | Fluid Phase Equilib. | 7 | 1 | ethyl octanoate |  | C10H20O2 | 待定 | ethyl octanoate | C10H20O2 |  | 待定 | YYZUSRORWSJGET-UHFFFAOYSA-N | InChI=1S/C10H20O2/c1-3-5-6-7-8-9-10(11)12-4-2/h3-9H2,1-2H3 | 101.325 |  | 101.325 |  | Mass density, kg/m3 | kg/m3 | Liquid | Vibrating tube method | 862.23 |  | TRUE | TRUE | 0.86223 | 862.23 | 298.2 |  | 298.2 | [62 empty] | C,H,O | kept | Liquid | 101.325 | 0 | inchikey:YYZUSRORWSJGET-UHFFFAOYSA-N | ok | inchikey | YYZUSRORWSJGET-UHFFFAOYSA-N | 7799 |  |  | CCCCCCCC(=O)OCC | C10H20O2 | ethyl octanoate | YYZUSRORWSJGET-UHFFFAOYSA-N | CCCCCCCC(=O)OCC | CCCCCCCC(=O)OCC | TRUE
D:\PyProjects\extend\real data\NIST\ThermoML.v2020-09-30\10.1021\acs.jced.7b00386.xml | 10.1021/acs.jced.7b00386 | Densities and Viscosities of Ethyl Heptanoate and Ethyl Octanoate at Temperatures from 303 to 353 K and at Pressures up to 15 MPa | 2017 | J. Chem. Eng. Data | 3 | 1 | ethyl octanoate |  | C10H20O2 | 待定 | ethyl octanoate | C10H20O2 |  | 待定 | YYZUSRORWSJGET-UHFFFAOYSA-N | InChI=1S/C10H20O2/c1-3-5-6-7-8-9-10(11)12-4-2/h3-9H2,1-2H3 | 100 |  | 100 |  | Mass density, kg/m3 | kg/m3 | Liquid | Siemens ultrasonic flowmeter | 858.1 |  | TRUE | TRUE | 0.8581 | 858.1 | 303.25 |  | 303.25 | [62 empty] | C,H,O | kept | Liquid | 100 | 0 | inchikey:YYZUSRORWSJGET-UHFFFAOYSA-N | ok | inchikey | YYZUSRORWSJGET-UHFFFAOYSA-N | 7799 |  |  | CCCCCCCC(=O)OCC | C10H20O2 | ethyl octanoate | YYZUSRORWSJGET-UHFFFAOYSA-N | CCCCCCCC(=O)OCC | CCCCCCCC(=O)OCC | TRUE
D:\PyProjects\extend\real data\NIST\ThermoML.v2020-09-30\10.1021\acs.jced.7b00386.xml | 10.1021/acs.jced.7b00386 | Densities and Viscosities of Ethyl Heptanoate and Ethyl Octanoate at Temperatures from 303 to 353 K and at Pressures up to 15 MPa | 2017 | J. Chem. Eng. Data | 3 | 1 | ethyl octanoate |  | C10H20O2 | 待定 | ethyl octanoate | C10H20O2 |  | 待定 | YYZUSRORWSJGET-UHFFFAOYSA-N | InChI=1S/C10H20O2/c1-3-5-6-7-8-9-10(11)12-4-2/h3-9H2,1-2H3 | 100 |  | 100 |  | Mass density, kg/m3 | kg/m3 | Liquid | Siemens ultrasonic flowmeter | 849.5 |  | TRUE | TRUE | 0.8495 | 849.5 | 313.05 |  | 313.05 | [62 empty] | C,H,O | kept | Liquid | 100 | 0 | inchikey:YYZUSRORWSJGET-UHFFFAOYSA-N | ok | inchikey | YYZUSRORWSJGET-UHFFFAOYSA-N | 7799 |  |  | CCCCCCCC(=O)OCC | C10H20O2 | ethyl octanoate | YYZUSRORWSJGET-UHFFFAOYSA-N | CCCCCCCC(=O)OCC | CCCCCCCC(=O)OCC | TRUE
D:\PyProjects\extend\real data\NIST\ThermoML.v2020-09-30\10.1021\acs.jced.7b00386.xml | 10.1021/acs.jced.7b00386 | Densities and Viscosities of Ethyl Heptanoate and Ethyl Octanoate at Temperatures from 303 to 353 K and at Pressures up to 15 MPa | 2017 | J. Chem. Eng. Data | 3 | 1 | ethyl octanoate |  | C10H20O2 | 待定 | ethyl octanoate | C10H20O2 |  | 待定 | YYZUSRORWSJGET-UHFFFAOYSA-N | InChI=1S/C10H20O2/c1-3-5-6-7-8-9-10(11)12-4-2/h3-9H2,1-2H3 | 100 |  | 100 |  | Mass density, kg/m3 | kg/m3 | Liquid | Siemens ultrasonic flowmeter | 841.1 |  | TRUE | TRUE | 0.8411 | 841.1 | 323 |  | 323 | [62 empty] | C,H,O | kept | Liquid | 100 | 0 | inchikey:YYZUSRORWSJGET-UHFFFAOYSA-N | ok | inchikey | YYZUSRORWSJGET-UHFFFAOYSA-N | 7799 |  |  | CCCCCCCC(=O)OCC | C10H20O2 | ethyl octanoate | YYZUSRORWSJGET-UHFFFAOYSA-N | CCCCCCCC(=O)OCC | CCCCCCCC(=O)OCC | TRUE
D:\PyProjects\extend\real data\NIST\ThermoML.v2020-09-30\10.1021\acs.jced.7b00386.xml | 10.1021/acs.jced.7b00386 | Densities and Viscosities of Ethyl Heptanoate and Ethyl Octanoate at Temperatures from 303 to 353 K and at Pressures up to 15 MPa | 2017 | J. Chem. Eng. Data | 3 | 1 | ethyl octanoate |  | C10H20O2 | 待定 | ethyl octanoate | C10H20O2 |  | 待定 | YYZUSRORWSJGET-UHFFFAOYSA-N | InChI=1S/C10H20O2/c1-3-5-6-7-8-9-10(11)12-4-2/h3-9H2,1-2H3 | 100 |  | 100 |  | Mass density, kg/m3 | kg/m3 | Liquid | Siemens ultrasonic flowmeter | 832.2 |  | TRUE | TRUE | 0.8322 | 832.2 | 333 |  | 333 | [62 empty] | C,H,O | kept | Liquid | 100 | 0 | inchikey:YYZUSRORWSJGET-UHFFFAOYSA-N | ok | inchikey | YYZUSRORWSJGET-UHFFFAOYSA-N | 7799 |  |  | CCCCCCCC(=O)OCC | C10H20O2 | ethyl octanoate | YYZUSRORWSJGET-UHFFFAOYSA-N | CCCCCCCC(=O)OCC | CCCCCCCC(=O)OCC | TRUE
D:\PyProjects\extend\real data\NIST\ThermoML.v2020-09-30\10.1021\acs.jced.7b00386.xml | 10.1021/acs.jced.7b00386 | Densities and Viscosities of Ethyl Heptanoate and Ethyl Octanoate at Temperatures from 303 to 353 K and at Pressures up to 15 MPa | 2017 | J. Chem. Eng. Data | 3 | 1 | ethyl octanoate |  | C10H20O2 | 待定 | ethyl octanoate | C10H20O2 |  | 待定 | YYZUSRORWSJGET-UHFFFAOYSA-N | InChI=1S/C10H20O2/c1-3-5-6-7-8-9-10(11)12-4-2/h3-9H2,1-2H3 | 100 |  | 100 |  | Mass density, kg/m3 | kg/m3 | Liquid | Siemens ultrasonic flowmeter | 823.6 |  | TRUE | TRUE | 0.8236 | 823.6 | 343.11 |  | 343.11 | [62 empty] | C,H,O | kept | Liquid | 100 | 0 | inchikey:YYZUSRORWSJGET-UHFFFAOYSA-N | ok | inchikey | YYZUSRORWSJGET-UHFFFAOYSA-N | 7799 |  |  | CCCCCCCC(=O)OCC | C10H20O2 | ethyl octanoate | YYZUSRORWSJGET-UHFFFAOYSA-N | CCCCCCCC(=O)OCC | CCCCCCCC(=O)OCC | TRUE
D:\PyProjects\extend\real data\NIST\ThermoML.v2020-09-30\10.1021\acs.jced.7b00386.xml | 10.1021/acs.jced.7b00386 | Densities and Viscosities of Ethyl Heptanoate and Ethyl Octanoate at Temperatures from 303 to 353 K and at Pressures up to 15 MPa | 2017 | J. Chem. Eng. Data | 3 | 1 | ethyl octanoate |  | C10H20O2 | 待定 | ethyl octanoate | C10H20O2 |  | 待定 | YYZUSRORWSJGET-UHFFFAOYSA-N | InChI=1S/C10H20O2/c1-3-5-6-7-8-9-10(11)12-4-2/h3-9H2,1-2H3 | 100 |  | 100 |  | Mass density, kg/m3 | kg/m3 | Liquid | Siemens ultrasonic flowmeter | 814.5 |  | TRUE | TRUE | 0.8145 | 814.5 | 353.1 |  | 353.1 | [62 empty] | C,H,O | kept | Liquid | 100 | 0 | inchikey:YYZUSRORWSJGET-UHFFFAOYSA-N | ok | inchikey | YYZUSRORWSJGET-UHFFFAOYSA-N | 7799 |  |  | CCCCCCCC(=O)OCC | C10H20O2 | ethyl octanoate | YYZUSRORWSJGET-UHFFFAOYSA-N | CCCCCCCC(=O)OCC | CCCCCCCC(=O)OCC | TRUE
D:\PyProjects\extend\real data\NIST\ThermoML.v2020-09-30\10.1016\j.fluid.2014.03.008.xml | 10.1016/j.fluid.2014.03.008 | Ternary phase diagrams for aqueous mixtures of butyric acid with several solvents: experimental and correlated data | 2014 | Fluid Phase Equilib. | 14 | 1 | ethyl pentanoate |  | C7H14O2 | 待定 | ethyl pentanoate | C7H14O2 |  | 待定 | ICMAFTSLXCXHRK-UHFFFAOYSA-N | InChI=1S/C7H14O2/c1-3-5-6-7(8)9-4-2/h3-6H2,1-2H3 | 101.325 |  | 101.325 |  | Mass density, kg/m3 | kg/m3 | Liquid | Vibrating tube method | 877.15 |  | TRUE | TRUE | 0.87715 | 877.15 | 293.15 |  | 293.15 | [62 empty] | C,H,O | kept | Liquid | 101.325 | 0 | inchikey:ICMAFTSLXCXHRK-UHFFFAOYSA-N | ok | inchikey | ICMAFTSLXCXHRK-UHFFFAOYSA-N | 10882 |  |  | CCCCC(=O)OCC | C7H14O2 | ethyl pentanoate | ICMAFTSLXCXHRK-UHFFFAOYSA-N | CCCCC(=O)OCC | CCCCC(=O)OCC | TRUE
D:\PyProjects\extend\real data\NIST\ThermoML.v2020-09-30\10.1016\j.fluid.2014.10.043.xml | 10.1016/j.fluid.2014.10.043 | Modeling extraction equilibria of butyric acid distributed between water and tri-n-butyl amine/diluent or tri-n-butyl phosphate/diluent system: Extension of the LSER approach | 2015 | Fluid Phase Equilib. | 7 | 1 | ethyl pentanoate |  | C7H14O2 | 待定 | ethyl pentanoate | C7H14O2 |  | 待定 | ICMAFTSLXCXHRK-UHFFFAOYSA-N | InChI=1S/C7H14O2/c1-3-5-6-7(8)9-4-2/h3-6H2,1-2H3 | 101.325 |  | 101.325 |  | Mass density, kg/m3 | kg/m3 | Liquid | Vibrating tube method | 877.15 |  | TRUE | TRUE | 0.87715 | 877.15 | 293.2 |  | 293.2 | [62 empty] | C,H,O | kept | Liquid | 101.325 | 0 | inchikey:ICMAFTSLXCXHRK-UHFFFAOYSA-N | ok | inchikey | ICMAFTSLXCXHRK-UHFFFAOYSA-N | 10882 |  |  | CCCCC(=O)OCC | C7H14O2 | ethyl pentanoate | ICMAFTSLXCXHRK-UHFFFAOYSA-N | CCCCC(=O)OCC | CCCCC(=O)OCC | TRUE
D:\PyProjects\extend\real data\NIST\ThermoML.v2020-09-30\10.1021\je800251v.xml | 10.1021/je800251v | PVT Property Measurements for Ethyl Propionate, Ethyl Butyrate, and Ethyl Pentanoate Esters from (298 to 393) K and up to 35 MPa | 2009 | J. Chem. Eng. Data | 3 | 1 | ethyl pentanoate |  | C7H14O2 | 待定 | ethyl pentanoate | C7H14O2 |  | 待定 | ICMAFTSLXCXHRK-UHFFFAOYSA-N | InChI=1S/C7H14O2/c1-3-5-6-7(8)9-4-2/h3-6H2,1-2H3 | 100 |  | 100 |  | Mass density, kg/m3 | kg/m3 | Liquid | VIBTUB:UFactor:6 | 870.7 |  | TRUE | TRUE | 0.8707 | 870.7 | 298.15 |  | 298.15 | [62 empty] | C,H,O | kept | Liquid | 100 | 0 | inchikey:ICMAFTSLXCXHRK-UHFFFAOYSA-N | ok | inchikey | ICMAFTSLXCXHRK-UHFFFAOYSA-N | 10882 |  |  | CCCCC(=O)OCC | C7H14O2 | ethyl pentanoate | ICMAFTSLXCXHRK-UHFFFAOYSA-N | CCCCC(=O)OCC | CCCCC(=O)OCC | TRUE
D:\PyProjects\extend\real data\NIST\ThermoML.v2020-09-30\10.1016\j.fluid.2016.08.041.xml | 10.1016/j.fluid.2016.08.041 | Modeling phase equilibria of ternary systems (water + formic acid + ester or alcohol) through UNIFAC-original, SERLAS, NRTL, NRTL-modified, and three-suffix Margules: Parameter estimation using genetic algorithm | 2016 | Fluid Phase Equilib. | 9 | 1 | ethyl pentanoate |  | C7H14O2 | 待定 | ethyl pentanoate | C7H14O2 |  | 待定 | ICMAFTSLXCXHRK-UHFFFAOYSA-N | InChI=1S/C7H14O2/c1-3-5-6-7(8)9-4-2/h3-6H2,1-2H3 | 101.325 |  | 101.325 |  | Mass density, kg/m3 | kg/m3 | Liquid | Vibrating tube method | 872.36 |  | TRUE | TRUE | 0.87236 | 872.36 | 298.2 |  | 298.2 | [62 empty] | C,H,O | kept | Liquid | 101.325 | 0 | inchikey:ICMAFTSLXCXHRK-UHFFFAOYSA-N | ok | inchikey | ICMAFTSLXCXHRK-UHFFFAOYSA-N | 10882 |  |  | CCCCC(=O)OCC | C7H14O2 | ethyl pentanoate | ICMAFTSLXCXHRK-UHFFFAOYSA-N | CCCCC(=O)OCC | CCCCC(=O)OCC | TRUE
D:\PyProjects\extend\real data\NIST\ThermoML.v2020-09-30\10.1021\je800251v.xml | 10.1021/je800251v | PVT Property Measurements for Ethyl Propionate, Ethyl Butyrate, and Ethyl Pentanoate Esters from (298 to 393) K and up to 35 MPa | 2009 | J. Chem. Eng. Data | 3 | 1 | ethyl pentanoate |  | C7H14O2 | 待定 | ethyl pentanoate | C7H14O2 |  | 待定 | ICMAFTSLXCXHRK-UHFFFAOYSA-N | InChI=1S/C7H14O2/c1-3-5-6-7(8)9-4-2/h3-6H2,1-2H3 | 100 |  | 100 |  | Mass density, kg/m3 | kg/m3 | Liquid | VIBTUB:UFactor:6 | 865.5 |  | TRUE | TRUE | 0.8655 | 865.5 | 303.15 |  | 303.15 | [62 empty] | C,H,O | kept | Liquid | 100 | 0 | inchikey:ICMAFTSLXCXHRK-UHFFFAOYSA-N | ok | inchikey | ICMAFTSLXCXHRK-UHFFFAOYSA-N | 10882 |  |  | CCCCC(=O)OCC | C7H14O2 | ethyl pentanoate | ICMAFTSLXCXHRK-UHFFFAOYSA-N | CCCCC(=O)OCC | CCCCC(=O)OCC | TRUE
D:\PyProjects\extend\real data\NIST\ThermoML.v2020-09-30\10.1021\je800251v.xml | 10.1021/je800251v | PVT Property Measurements for Ethyl Propionate, Ethyl Butyrate, and Ethyl Pentanoate Esters from (298 to 393) K and up to 35 MPa | 2009 | J. Chem. Eng. Data | 3 | 1 | ethyl pentanoate |  | C7H14O2 | 待定 | ethyl pentanoate | C7H14O2 |  | 待定 | ICMAFTSLXCXHRK-UHFFFAOYSA-N | InChI=1S/C7H14O2/c1-3-5-6-7(8)9-4-2/h3-6H2,1-2H3 | 100 |  | 100 |  | Mass density, kg/m3 | kg/m3 | Liquid | VIBTUB:UFactor:6 | 860.3 |  | TRUE | TRUE | 0.8603 | 860.3 | 308.15 |  | 308.15 | [62 empty] | C,H,O | kept | Liquid | 100 | 0 | inchikey:ICMAFTSLXCXHRK-UHFFFAOYSA-N | ok | inchikey | ICMAFTSLXCXHRK-UHFFFAOYSA-N | 10882 |  |  | CCCCC(=O)OCC | C7H14O2 | ethyl pentanoate | ICMAFTSLXCXHRK-UHFFFAOYSA-N | CCCCC(=O)OCC | CCCCC(=O)OCC | TRUE
D:\PyProjects\extend\real data\NIST\ThermoML.v2020-09-30\10.1021\je800251v.xml | 10.1021/je800251v | PVT Property Measurements for Ethyl Propionate, Ethyl Butyrate, and Ethyl Pentanoate Esters from (298 to 393) K and up to 35 MPa | 2009 | J. Chem. Eng. Data | 3 | 1 | ethyl pentanoate |  | C7H14O2 | 待定 | ethyl pentanoate | C7H14O2 |  | 待定 | ICMAFTSLXCXHRK-UHFFFAOYSA-N | InChI=1S/C7H14O2/c1-3-5-6-7(8)9-4-2/h3-6H2,1-2H3 | 100 |  | 100 |  | Mass density, kg/m3 | kg/m3 | Liquid | VIBTUB:UFactor:6 | 855 |  | TRUE | TRUE | 0.855 | 855 | 313.15 |  | 313.15 | [62 empty] | C,H,O | kept | Liquid | 100 | 0 | inchikey:ICMAFTSLXCXHRK-UHFFFAOYSA-N | ok | inchikey | ICMAFTSLXCXHRK-UHFFFAOYSA-N | 10882 |  |  | CCCCC(=O)OCC | C7H14O2 | ethyl pentanoate | ICMAFTSLXCXHRK-UHFFFAOYSA-N | CCCCC(=O)OCC | CCCCC(=O)OCC | TRUE
D:\PyProjects\extend\real data\NIST\ThermoML.v2020-09-30\10.1021\je800251v.xml | 10.1021/je800251v | PVT Property Measurements for Ethyl Propionate, Ethyl Butyrate, and Ethyl Pentanoate Esters from (298 to 393) K and up to 35 MPa | 2009 | J. Chem. Eng. Data | 3 | 1 | ethyl pentanoate |  | C7H14O2 | 待定 | ethyl pentanoate | C7H14O2 |  | 待定 | ICMAFTSLXCXHRK-UHFFFAOYSA-N | InChI=1S/C7H14O2/c1-3-5-6-7(8)9-4-2/h3-6H2,1-2H3 | 100 |  | 100 |  | Mass density, kg/m3 | kg/m3 | Liquid | VIBTUB:UFactor:6 | 849.8 |  | TRUE | TRUE | 0.8498 | 849.8 | 318.15 |  | 318.15 | [62 empty] | C,H,O | kept | Liquid | 100 | 0 | inchikey:ICMAFTSLXCXHRK-UHFFFAOYSA-N | ok | inchikey | ICMAFTSLXCXHRK-UHFFFAOYSA-N | 10882 |  |  | CCCCC(=O)OCC | C7H14O2 | ethyl pentanoate | ICMAFTSLXCXHRK-UHFFFAOYSA-N | CCCCC(=O)OCC | CCCCC(=O)OCC | TRUE
D:\PyProjects\extend\real data\NIST\ThermoML.v2020-09-30\10.1021\je800251v.xml | 10.1021/je800251v | PVT Property Measurements for Ethyl Propionate, Ethyl Butyrate, and Ethyl Pentanoate Esters from (298 to 393) K and up to 35 MPa | 2009 | J. Chem. Eng. Data | 3 | 1 | ethyl pentanoate |  | C7H14O2 | 待定 | ethyl pentanoate | C7H14O2 |  | 待定 | ICMAFTSLXCXHRK-UHFFFAOYSA-N | InChI=1S/C7H14O2/c1-3-5-6-7(8)9-4-2/h3-6H2,1-2H3 | 100 |  | 100 |  | Mass density, kg/m3 | kg/m3 | Liquid | VIBTUB:UFactor:6 | 844.4 |  | TRUE | TRUE | 0.8444 | 844.4 | 323.15 |  | 323.15 | [62 empty] | C,H,O | kept | Liquid | 100 | 0 | inchikey:ICMAFTSLXCXHRK-UHFFFAOYSA-N | ok | inchikey | ICMAFTSLXCXHRK-UHFFFAOYSA-N | 10882 |  |  | CCCCC(=O)OCC | C7H14O2 | ethyl pentanoate | ICMAFTSLXCXHRK-UHFFFAOYSA-N | CCCCC(=O)OCC | CCCCC(=O)OCC | TRUE
D:\PyProjects\extend\real data\NIST\ThermoML.v2020-09-30\10.1021\je800251v.xml | 10.1021/je800251v | PVT Property Measurements for Ethyl Propionate, Ethyl Butyrate, and Ethyl Pentanoate Esters from (298 to 393) K and up to 35 MPa | 2009 | J. Chem. Eng. Data | 3 | 1 | ethyl pentanoate |  | C7H14O2 | 待定 | ethyl pentanoate | C7H14O2 |  | 待定 | ICMAFTSLXCXHRK-UHFFFAOYSA-N | InChI=1S/C7H14O2/c1-3-5-6-7(8)9-4-2/h3-6H2,1-2H3 | 100 |  | 100 |  | Mass density, kg/m3 | kg/m3 | Liquid | VIBTUB:UFactor:6 | 839.1 |  | TRUE | TRUE | 0.8391 | 839.1 | 328.15 |  | 328.15 | [62 empty] | C,H,O | kept | Liquid | 100 | 0 | inchikey:ICMAFTSLXCXHRK-UHFFFAOYSA-N | ok | inchikey | ICMAFTSLXCXHRK-UHFFFAOYSA-N | 10882 |  |  | CCCCC(=O)OCC | C7H14O2 | ethyl pentanoate | ICMAFTSLXCXHRK-UHFFFAOYSA-N | CCCCC(=O)OCC | CCCCC(=O)OCC | TRUE
D:\PyProjects\extend\real data\NIST\ThermoML.v2020-09-30\10.1021\je800251v.xml | 10.1021/je800251v | PVT Property Measurements for Ethyl Propionate, Ethyl Butyrate, and Ethyl Pentanoate Esters from (298 to 393) K and up to 35 MPa | 2009 | J. Chem. Eng. Data | 3 | 1 | ethyl pentanoate |  | C7H14O2 | 待定 | ethyl pentanoate | C7H14O2 |  | 待定 | ICMAFTSLXCXHRK-UHFFFAOYSA-N | InChI=1S/C7H14O2/c1-3-5-6-7(8)9-4-2/h3-6H2,1-2H3 | 100 |  | 100 |  | Mass density, kg/m3 | kg/m3 | Liquid | VIBTUB:UFactor:6 | 833.7 |  | TRUE | TRUE | 0.8337 | 833.7 | 333.15 |  | 333.15 | [62 empty] | C,H,O | kept | Liquid | 100 | 0 | inchikey:ICMAFTSLXCXHRK-UHFFFAOYSA-N | ok | inchikey | ICMAFTSLXCXHRK-UHFFFAOYSA-N | 10882 |  |  | CCCCC(=O)OCC | C7H14O2 | ethyl pentanoate | ICMAFTSLXCXHRK-UHFFFAOYSA-N | CCCCC(=O)OCC | CCCCC(=O)OCC | TRUE
D:\PyProjects\extend\real data\NIST\ThermoML.v2020-09-30\10.1021\je800251v.xml | 10.1021/je800251v | PVT Property Measurements for Ethyl Propionate, Ethyl Butyrate, and Ethyl Pentanoate Esters from (298 to 393) K and up to 35 MPa | 2009 | J. Chem. Eng. Data | 3 | 1 | ethyl pentanoate |  | C7H14O2 | 待定 | ethyl pentanoate | C7H14O2 |  | 待定 | ICMAFTSLXCXHRK-UHFFFAOYSA-N | InChI=1S/C7H14O2/c1-3-5-6-7(8)9-4-2/h3-6H2,1-2H3 | 100 |  | 100 |  | Mass density, kg/m3 | kg/m3 | Liquid | VIBTUB:UFactor:6 | 828.4 |  | TRUE | TRUE | 0.8284 | 828.4 | 338.15 |  | 338.15 | [62 empty] | C,H,O | kept | Liquid | 100 | 0 | inchikey:ICMAFTSLXCXHRK-UHFFFAOYSA-N | ok | inchikey | ICMAFTSLXCXHRK-UHFFFAOYSA-N | 10882 |  |  | CCCCC(=O)OCC | C7H14O2 | ethyl pentanoate | ICMAFTSLXCXHRK-UHFFFAOYSA-N | CCCCC(=O)OCC | CCCCC(=O)OCC | TRUE
D:\PyProjects\extend\real data\NIST\ThermoML.v2020-09-30\10.1021\je800251v.xml | 10.1021/je800251v | PVT Property Measurements for Ethyl Propionate, Ethyl Butyrate, and Ethyl Pentanoate Esters from (298 to 393) K and up to 35 MPa | 2009 | J. Chem. Eng. Data | 3 | 1 | ethyl pentanoate |  | C7H14O2 | 待定 | ethyl pentanoate | C7H14O2 |  | 待定 | ICMAFTSLXCXHRK-UHFFFAOYSA-N | InChI=1S/C7H14O2/c1-3-5-6-7(8)9-4-2/h3-6H2,1-2H3 | 100 |  | 100 |  | Mass density, kg/m3 | kg/m3 | Liquid | VIBTUB:UFactor:6 | 823 |  | TRUE | TRUE | 0.823 | 823 | 343.15 |  | 343.15 | [62 empty] | C,H,O | kept | Liquid | 100 | 0 | inchikey:ICMAFTSLXCXHRK-UHFFFAOYSA-N | ok | inchikey | ICMAFTSLXCXHRK-UHFFFAOYSA-N | 10882 |  |  | CCCCC(=O)OCC | C7H14O2 | ethyl pentanoate | ICMAFTSLXCXHRK-UHFFFAOYSA-N | CCCCC(=O)OCC | CCCCC(=O)OCC | TRUE
D:\PyProjects\extend\real data\NIST\ThermoML.v2020-09-30\10.1021\je800251v.xml | 10.1021/je800251v | PVT Property Measurements for Ethyl Propionate, Ethyl Butyrate, and Ethyl Pentanoate Esters from (298 to 393) K and up to 35 MPa | 2009 | J. Chem. Eng. Data | 3 | 1 | ethyl pentanoate |  | C7H14O2 | 待定 | ethyl pentanoate | C7H14O2 |  | 待定 | ICMAFTSLXCXHRK-UHFFFAOYSA-N | InChI=1S/C7H14O2/c1-3-5-6-7(8)9-4-2/h3-6H2,1-2H3 | 100 |  | 100 |  | Mass density, kg/m3 | kg/m3 | Liquid | VIBTUB:UFactor:6 | 817.7 |  | TRUE | TRUE | 0.8177 | 817.7 | 348.15 |  | 348.15 | [62 empty] | C,H,O | kept | Liquid | 100 | 0 | inchikey:ICMAFTSLXCXHRK-UHFFFAOYSA-N | ok | inchikey | ICMAFTSLXCXHRK-UHFFFAOYSA-N | 10882 |  |  | CCCCC(=O)OCC | C7H14O2 | ethyl pentanoate | ICMAFTSLXCXHRK-UHFFFAOYSA-N | CCCCC(=O)OCC | CCCCC(=O)OCC | TRUE
D:\PyProjects\extend\real data\NIST\ThermoML.v2020-09-30\10.1021\je800251v.xml | 10.1021/je800251v | PVT Property Measurements for Ethyl Propionate, Ethyl Butyrate, and Ethyl Pentanoate Esters from (298 to 393) K and up to 35 MPa | 2009 | J. Chem. Eng. Data | 3 | 1 | ethyl pentanoate |  | C7H14O2 | 待定 | ethyl pentanoate | C7H14O2 |  | 待定 | ICMAFTSLXCXHRK-UHFFFAOYSA-N | InChI=1S/C7H14O2/c1-3-5-6-7(8)9-4-2/h3-6H2,1-2H3 | 100 |  | 100 |  | Mass density, kg/m3 | kg/m3 | Liquid | VIBTUB:UFactor:6 | 812.2 |  | TRUE | TRUE | 0.8122 | 812.2 | 353.15 |  | 353.15 | [62 empty] | C,H,O | kept | Liquid | 100 | 0 | inchikey:ICMAFTSLXCXHRK-UHFFFAOYSA-N | ok | inchikey | ICMAFTSLXCXHRK-UHFFFAOYSA-N | 10882 |  |  | CCCCC(=O)OCC | C7H14O2 | ethyl pentanoate | ICMAFTSLXCXHRK-UHFFFAOYSA-N | CCCCC(=O)OCC | CCCCC(=O)OCC | TRUE
D:\PyProjects\extend\real data\NIST\ThermoML.v2020-09-30\10.1021\je800251v.xml | 10.1021/je800251v | PVT Property Measurements for Ethyl Propionate, Ethyl Butyrate, and Ethyl Pentanoate Esters from (298 to 393) K and up to 35 MPa | 2009 | J. Chem. Eng. Data | 3 | 1 | ethyl pentanoate |  | C7H14O2 | 待定 | ethyl pentanoate | C7H14O2 |  | 待定 | ICMAFTSLXCXHRK-UHFFFAOYSA-N | InChI=1S/C7H14O2/c1-3-5-6-7(8)9-4-2/h3-6H2,1-2H3 | 100 |  | 100 |  | Mass density, kg/m3 | kg/m3 | Liquid | VIBTUB:UFactor:6 | 801.2 |  | TRUE | TRUE | 0.8012 | 801.2 | 363.15 |  | 363.15 | [62 empty] | C,H,O | kept | Liquid | 100 | 0 | inchikey:ICMAFTSLXCXHRK-UHFFFAOYSA-N | ok | inchikey | ICMAFTSLXCXHRK-UHFFFAOYSA-N | 10882 |  |  | CCCCC(=O)OCC | C7H14O2 | ethyl pentanoate | ICMAFTSLXCXHRK-UHFFFAOYSA-N | CCCCC(=O)OCC | CCCCC(=O)OCC | TRUE
D:\PyProjects\extend\real data\NIST\ThermoML.v2020-09-30\10.1021\je800251v.xml | 10.1021/je800251v | PVT Property Measurements for Ethyl Propionate, Ethyl Butyrate, and Ethyl Pentanoate Esters from (298 to 393) K and up to 35 MPa | 2009 | J. Chem. Eng. Data | 3 | 1 | ethyl pentanoate |  | C7H14O2 | 待定 | ethyl pentanoate | C7H14O2 |  | 待定 | ICMAFTSLXCXHRK-UHFFFAOYSA-N | InChI=1S/C7H14O2/c1-3-5-6-7(8)9-4-2/h3-6H2,1-2H3 | 100 |  | 100 |  | Mass density, kg/m3 | kg/m3 | Liquid | VIBTUB:UFactor:6 | 790.7 |  | TRUE | TRUE | 0.7907 | 790.7 | 373.15 |  | 373.15 | [62 empty] | C,H,O | kept | Liquid | 100 | 0 | inchikey:ICMAFTSLXCXHRK-UHFFFAOYSA-N | ok | inchikey | ICMAFTSLXCXHRK-UHFFFAOYSA-N | 10882 |  |  | CCCCC(=O)OCC | C7H14O2 | ethyl pentanoate | ICMAFTSLXCXHRK-UHFFFAOYSA-N | CCCCC(=O)OCC | CCCCC(=O)OCC | TRUE
D:\PyProjects\extend\real data\NIST\ThermoML.v2020-09-30\10.1021\je800251v.xml | 10.1021/je800251v | PVT Property Measurements for Ethyl Propionate, Ethyl Butyrate, and Ethyl Pentanoate Esters from (298 to 393) K and up to 35 MPa | 2009 | J. Chem. Eng. Data | 3 | 1 | ethyl pentanoate |  | C7H14O2 | 待定 | ethyl pentanoate | C7H14O2 |  | 待定 | ICMAFTSLXCXHRK-UHFFFAOYSA-N | InChI=1S/C7H14O2/c1-3-5-6-7(8)9-4-2/h3-6H2,1-2H3 | 100 |  | 100 |  | Mass density, kg/m3 | kg/m3 | Liquid | VIBTUB:UFactor:6 | 779.9 |  | TRUE | TRUE | 0.7799 | 779.9 | 383.15 |  | 383.15 | [62 empty] | C,H,O | kept | Liquid | 100 | 0 | inchikey:ICMAFTSLXCXHRK-UHFFFAOYSA-N | ok | inchikey | ICMAFTSLXCXHRK-UHFFFAOYSA-N | 10882 |  |  | CCCCC(=O)OCC | C7H14O2 | ethyl pentanoate | ICMAFTSLXCXHRK-UHFFFAOYSA-N | CCCCC(=O)OCC | CCCCC(=O)OCC | TRUE
D:\PyProjects\extend\real data\NIST\ThermoML.v2020-09-30\10.1021\je800251v.xml | 10.1021/je800251v | PVT Property Measurements for Ethyl Propionate, Ethyl Butyrate, and Ethyl Pentanoate Esters from (298 to 393) K and up to 35 MPa | 2009 | J. Chem. Eng. Data | 3 | 1 | ethyl pentanoate |  | C7H14O2 | 待定 | ethyl pentanoate | C7H14O2 |  | 待定 | ICMAFTSLXCXHRK-UHFFFAOYSA-N | InChI=1S/C7H14O2/c1-3-5-6-7(8)9-4-2/h3-6H2,1-2H3 | 100 |  | 100 |  | Mass density, kg/m3 | kg/m3 | Liquid | VIBTUB:UFactor:6 | 769 |  | TRUE | TRUE | 0.769 | 769 | 393.15 |  | 393.15 | [62 empty] | C,H,O | kept | Liquid | 100 | 0 | inchikey:ICMAFTSLXCXHRK-UHFFFAOYSA-N | ok | inchikey | ICMAFTSLXCXHRK-UHFFFAOYSA-N | 10882 |  |  | CCCCC(=O)OCC | C7H14O2 | ethyl pentanoate | ICMAFTSLXCXHRK-UHFFFAOYSA-N | CCCCC(=O)OCC | CCCCC(=O)OCC | TRUE
D:\PyProjects\extend\real data\NIST\ThermoML.v2020-09-30\10.1016\j.jct.2007.01.013.xml | 10.1016/j.jct.2007.01.013 | (Liquid + liquid) equilibria of (water + butyric acid + esters) ternary systems | 2007 | J. Chem. Thermodyn. | 6 | 1 | ethyl propanoate |  | C5H10O2 | 待定 | ethyl propanoate | C5H10O2 |  | 待定 | FKRCODPIKNYEAC-UHFFFAOYSA-N | InChI=1S/C5H10O2/c1-3-5(6)7-4-2/h3-4H2,1-2H3 | 101.325 |  | 101.325 |  | Mass density, kg/m3 | kg/m3 | Liquid | VIBTUB:UFactor:8 | 884.35 |  | TRUE | TRUE | 0.88435 | 884.35 | 298 |  | 298 | [62 empty] | C,H,O | kept | Liquid | 101.325 | 0 | inchikey:FKRCODPIKNYEAC-UHFFFAOYSA-N | ok | inchikey | FKRCODPIKNYEAC-UHFFFAOYSA-N | 7749 |  |  | CCC(=O)OCC | C5H10O2 | ethyl propanoate | FKRCODPIKNYEAC-UHFFFAOYSA-N | CCC(=O)OCC | CCC(=O)OCC | TRUE
D:\PyProjects\extend\real data\NIST\ThermoML.v2020-09-30\10.1021\je800251v.xml | 10.1021/je800251v | PVT Property Measurements for Ethyl Propionate, Ethyl Butyrate, and Ethyl Pentanoate Esters from (298 to 393) K and up to 35 MPa | 2009 | J. Chem. Eng. Data | 1 | 1 | ethyl propanoate |  | C5H10O2 | 待定 | ethyl propanoate | C5H10O2 |  | 待定 | FKRCODPIKNYEAC-UHFFFAOYSA-N | InChI=1S/C5H10O2/c1-3-5(6)7-4-2/h3-4H2,1-2H3 | 100 |  | 100 |  | Mass density, kg/m3 | kg/m3 | Liquid | VIBTUB:UFactor:6 | 884.3 |  | TRUE | TRUE | 0.8843 | 884.3 | 298.15 |  | 298.15 | [62 empty] | C,H,O | kept | Liquid | 100 | 0 | inchikey:FKRCODPIKNYEAC-UHFFFAOYSA-N | ok | inchikey | FKRCODPIKNYEAC-UHFFFAOYSA-N | 7749 |  |  | CCC(=O)OCC | C5H10O2 | ethyl propanoate | FKRCODPIKNYEAC-UHFFFAOYSA-N | CCC(=O)OCC | CCC(=O)OCC | TRUE
D:\PyProjects\extend\real data\NIST\ThermoML.v2020-09-30\10.1021\je800251v.xml | 10.1021/je800251v | PVT Property Measurements for Ethyl Propionate, Ethyl Butyrate, and Ethyl Pentanoate Esters from (298 to 393) K and up to 35 MPa | 2009 | J. Chem. Eng. Data | 1 | 1 | ethyl propanoate |  | C5H10O2 | 待定 | ethyl propanoate | C5H10O2 |  | 待定 | FKRCODPIKNYEAC-UHFFFAOYSA-N | InChI=1S/C5H10O2/c1-3-5(6)7-4-2/h3-4H2,1-2H3 | 100 |  | 100 |  | Mass density, kg/m3 | kg/m3 | Liquid | VIBTUB:UFactor:6 | 878.5 |  | TRUE | TRUE | 0.8785 | 878.5 | 303.15 |  | 303.15 | [62 empty] | C,H,O | kept | Liquid | 100 | 0 | inchikey:FKRCODPIKNYEAC-UHFFFAOYSA-N | ok | inchikey | FKRCODPIKNYEAC-UHFFFAOYSA-N | 7749 |  |  | CCC(=O)OCC | C5H10O2 | ethyl propanoate | FKRCODPIKNYEAC-UHFFFAOYSA-N | CCC(=O)OCC | CCC(=O)OCC | TRUE
D:\PyProjects\extend\real data\NIST\ThermoML.v2020-09-30\10.1021\je800251v.xml | 10.1021/je800251v | PVT Property Measurements for Ethyl Propionate, Ethyl Butyrate, and Ethyl Pentanoate Esters from (298 to 393) K and up to 35 MPa | 2009 | J. Chem. Eng. Data | 1 | 1 | ethyl propanoate |  | C5H10O2 | 待定 | ethyl propanoate | C5H10O2 |  | 待定 | FKRCODPIKNYEAC-UHFFFAOYSA-N | InChI=1S/C5H10O2/c1-3-5(6)7-4-2/h3-4H2,1-2H3 | 100 |  | 100 |  | Mass density, kg/m3 | kg/m3 | Liquid | VIBTUB:UFactor:6 | 872.7 |  | TRUE | TRUE | 0.8727 | 872.7 | 308.15 |  | 308.15 | [62 empty] | C,H,O | kept | Liquid | 100 | 0 | inchikey:FKRCODPIKNYEAC-UHFFFAOYSA-N | ok | inchikey | FKRCODPIKNYEAC-UHFFFAOYSA-N | 7749 |  |  | CCC(=O)OCC | C5H10O2 | ethyl propanoate | FKRCODPIKNYEAC-UHFFFAOYSA-N | CCC(=O)OCC | CCC(=O)OCC | TRUE
D:\PyProjects\extend\real data\NIST\ThermoML.v2020-09-30\10.1021\je800251v.xml | 10.1021/je800251v | PVT Property Measurements for Ethyl Propionate, Ethyl Butyrate, and Ethyl Pentanoate Esters from (298 to 393) K and up to 35 MPa | 2009 | J. Chem. Eng. Data | 1 | 1 | ethyl propanoate |  | C5H10O2 | 待定 | ethyl propanoate | C5H10O2 |  | 待定 | FKRCODPIKNYEAC-UHFFFAOYSA-N | InChI=1S/C5H10O2/c1-3-5(6)7-4-2/h3-4H2,1-2H3 | 100 |  | 100 |  | Mass density, kg/m3 | kg/m3 | Liquid | VIBTUB:UFactor:6 | 866.8 |  | TRUE | TRUE | 0.8668 | 866.8 | 313.15 |  | 313.15 | [62 empty] | C,H,O | kept | Liquid | 100 | 0 | inchikey:FKRCODPIKNYEAC-UHFFFAOYSA-N | ok | inchikey | FKRCODPIKNYEAC-UHFFFAOYSA-N | 7749 |  |  | CCC(=O)OCC | C5H10O2 | ethyl propanoate | FKRCODPIKNYEAC-UHFFFAOYSA-N | CCC(=O)OCC | CCC(=O)OCC | TRUE
D:\PyProjects\extend\real data\NIST\ThermoML.v2020-09-30\10.1021\je800251v.xml | 10.1021/je800251v | PVT Property Measurements for Ethyl Propionate, Ethyl Butyrate, and Ethyl Pentanoate Esters from (298 to 393) K and up to 35 MPa | 2009 | J. Chem. Eng. Data | 1 | 1 | ethyl propanoate |  | C5H10O2 | 待定 | ethyl propanoate | C5H10O2 |  | 待定 | FKRCODPIKNYEAC-UHFFFAOYSA-N | InChI=1S/C5H10O2/c1-3-5(6)7-4-2/h3-4H2,1-2H3 | 100 |  | 100 |  | Mass density, kg/m3 | kg/m3 | Liquid | VIBTUB:UFactor:6 | 860.9 |  | TRUE | TRUE | 0.8609 | 860.9 | 318.15 |  | 318.15 | [62 empty] | C,H,O | kept | Liquid | 100 | 0 | inchikey:FKRCODPIKNYEAC-UHFFFAOYSA-N | ok | inchikey | FKRCODPIKNYEAC-UHFFFAOYSA-N | 7749 |  |  | CCC(=O)OCC | C5H10O2 | ethyl propanoate | FKRCODPIKNYEAC-UHFFFAOYSA-N | CCC(=O)OCC | CCC(=O)OCC | TRUE
D:\PyProjects\extend\real data\NIST\ThermoML.v2020-09-30\10.1021\je800251v.xml | 10.1021/je800251v | PVT Property Measurements for Ethyl Propionate, Ethyl Butyrate, and Ethyl Pentanoate Esters from (298 to 393) K and up to 35 MPa | 2009 | J. Chem. Eng. Data | 1 | 1 | ethyl propanoate |  | C5H10O2 | 待定 | ethyl propanoate | C5H10O2 |  | 待定 | FKRCODPIKNYEAC-UHFFFAOYSA-N | InChI=1S/C5H10O2/c1-3-5(6)7-4-2/h3-4H2,1-2H3 | 100 |  | 100 |  | Mass density, kg/m3 | kg/m3 | Liquid | VIBTUB:UFactor:6 | 854.9 |  | TRUE | TRUE | 0.8549 | 854.9 | 323.15 |  | 323.15 | [62 empty] | C,H,O | kept | Liquid | 100 | 0 | inchikey:FKRCODPIKNYEAC-UHFFFAOYSA-N | ok | inchikey | FKRCODPIKNYEAC-UHFFFAOYSA-N | 7749 |  |  | CCC(=O)OCC | C5H10O2 | ethyl propanoate | FKRCODPIKNYEAC-UHFFFAOYSA-N | CCC(=O)OCC | CCC(=O)OCC | TRUE
D:\PyProjects\extend\real data\NIST\ThermoML.v2020-09-30\10.1021\je800251v.xml | 10.1021/je800251v | PVT Property Measurements for Ethyl Propionate, Ethyl Butyrate, and Ethyl Pentanoate Esters from (298 to 393) K and up to 35 MPa | 2009 | J. Chem. Eng. Data | 1 | 1 | ethyl propanoate |  | C5H10O2 | 待定 | ethyl propanoate | C5H10O2 |  | 待定 | FKRCODPIKNYEAC-UHFFFAOYSA-N | InChI=1S/C5H10O2/c1-3-5(6)7-4-2/h3-4H2,1-2H3 | 100 |  | 100 |  | Mass density, kg/m3 | kg/m3 | Liquid | VIBTUB:UFactor:6 | 849.2 |  | TRUE | TRUE | 0.8492 | 849.2 | 328.15 |  | 328.15 | [62 empty] | C,H,O | kept | Liquid | 100 | 0 | inchikey:FKRCODPIKNYEAC-UHFFFAOYSA-N | ok | inchikey | FKRCODPIKNYEAC-UHFFFAOYSA-N | 7749 |  |  | CCC(=O)OCC | C5H10O2 | ethyl propanoate | FKRCODPIKNYEAC-UHFFFAOYSA-N | CCC(=O)OCC | CCC(=O)OCC | TRUE
D:\PyProjects\extend\real data\NIST\ThermoML.v2020-09-30\10.1021\je800251v.xml | 10.1021/je800251v | PVT Property Measurements for Ethyl Propionate, Ethyl Butyrate, and Ethyl Pentanoate Esters from (298 to 393) K and up to 35 MPa | 2009 | J. Chem. Eng. Data | 1 | 1 | ethyl propanoate |  | C5H10O2 | 待定 | ethyl propanoate | C5H10O2 |  | 待定 | FKRCODPIKNYEAC-UHFFFAOYSA-N | InChI=1S/C5H10O2/c1-3-5(6)7-4-2/h3-4H2,1-2H3 | 100 |  | 100 |  | Mass density, kg/m3 | kg/m3 | Liquid | VIBTUB:UFactor:6 | 843.1 |  | TRUE | TRUE | 0.8431 | 843.1 | 333.15 |  | 333.15 | [62 empty] | C,H,O | kept | Liquid | 100 | 0 | inchikey:FKRCODPIKNYEAC-UHFFFAOYSA-N | ok | inchikey | FKRCODPIKNYEAC-UHFFFAOYSA-N | 7749 |  |  | CCC(=O)OCC | C5H10O2 | ethyl propanoate | FKRCODPIKNYEAC-UHFFFAOYSA-N | CCC(=O)OCC | CCC(=O)OCC | TRUE
D:\PyProjects\extend\real data\NIST\ThermoML.v2020-09-30\10.1021\je800251v.xml | 10.1021/je800251v | PVT Property Measurements for Ethyl Propionate, Ethyl Butyrate, and Ethyl Pentanoate Esters from (298 to 393) K and up to 35 MPa | 2009 | J. Chem. Eng. Data | 1 | 1 | ethyl propanoate |  | C5H10O2 | 待定 | ethyl propanoate | C5H10O2 |  | 待定 | FKRCODPIKNYEAC-UHFFFAOYSA-N | InChI=1S/C5H10O2/c1-3-5(6)7-4-2/h3-4H2,1-2H3 | 100 |  | 100 |  | Mass density, kg/m3 | kg/m3 | Liquid | VIBTUB:UFactor:6 | 836.9 |  | TRUE | TRUE | 0.8369 | 836.9 | 338.15 |  | 338.15 | [62 empty] | C,H,O | kept | Liquid | 100 | 0 | inchikey:FKRCODPIKNYEAC-UHFFFAOYSA-N | ok | inchikey | FKRCODPIKNYEAC-UHFFFAOYSA-N | 7749 |  |  | CCC(=O)OCC | C5H10O2 | ethyl propanoate | FKRCODPIKNYEAC-UHFFFAOYSA-N | CCC(=O)OCC | CCC(=O)OCC | TRUE
D:\PyProjects\extend\real data\NIST\ThermoML.v2020-09-30\10.1021\je800251v.xml | 10.1021/je800251v | PVT Property Measurements for Ethyl Propionate, Ethyl Butyrate, and Ethyl Pentanoate Esters from (298 to 393) K and up to 35 MPa | 2009 | J. Chem. Eng. Data | 1 | 1 | ethyl propanoate |  | C5H10O2 | 待定 | ethyl propanoate | C5H10O2 |  | 待定 | FKRCODPIKNYEAC-UHFFFAOYSA-N | InChI=1S/C5H10O2/c1-3-5(6)7-4-2/h3-4H2,1-2H3 | 100 |  | 100 |  | Mass density, kg/m3 | kg/m3 | Liquid | VIBTUB:UFactor:6 | 831.1 |  | TRUE | TRUE | 0.8311 | 831.1 | 343.15 |  | 343.15 | [62 empty] | C,H,O | kept | Liquid | 100 | 0 | inchikey:FKRCODPIKNYEAC-UHFFFAOYSA-N | ok | inchikey | FKRCODPIKNYEAC-UHFFFAOYSA-N | 7749 |  |  | CCC(=O)OCC | C5H10O2 | ethyl propanoate | FKRCODPIKNYEAC-UHFFFAOYSA-N | CCC(=O)OCC | CCC(=O)OCC | TRUE
D:\PyProjects\extend\real data\NIST\ThermoML.v2020-09-30\10.1021\je800251v.xml | 10.1021/je800251v | PVT Property Measurements for Ethyl Propionate, Ethyl Butyrate, and Ethyl Pentanoate Esters from (298 to 393) K and up to 35 MPa | 2009 | J. Chem. Eng. Data | 1 | 1 | ethyl propanoate |  | C5H10O2 | 待定 | ethyl propanoate | C5H10O2 |  | 待定 | FKRCODPIKNYEAC-UHFFFAOYSA-N | InChI=1S/C5H10O2/c1-3-5(6)7-4-2/h3-4H2,1-2H3 | 100 |  | 100 |  | Mass density, kg/m3 | kg/m3 | Liquid | VIBTUB:UFactor:6 | 824.9 |  | TRUE | TRUE | 0.8249 | 824.9 | 348.15 |  | 348.15 | [62 empty] | C,H,O | kept | Liquid | 100 | 0 | inchikey:FKRCODPIKNYEAC-UHFFFAOYSA-N | ok | inchikey | FKRCODPIKNYEAC-UHFFFAOYSA-N | 7749 |  |  | CCC(=O)OCC | C5H10O2 | ethyl propanoate | FKRCODPIKNYEAC-UHFFFAOYSA-N | CCC(=O)OCC | CCC(=O)OCC | TRUE
D:\PyProjects\extend\real data\NIST\ThermoML.v2020-09-30\10.1021\je800251v.xml | 10.1021/je800251v | PVT Property Measurements for Ethyl Propionate, Ethyl Butyrate, and Ethyl Pentanoate Esters from (298 to 393) K and up to 35 MPa | 2009 | J. Chem. Eng. Data | 1 | 1 | ethyl propanoate |  | C5H10O2 | 待定 | ethyl propanoate | C5H10O2 |  | 待定 | FKRCODPIKNYEAC-UHFFFAOYSA-N | InChI=1S/C5H10O2/c1-3-5(6)7-4-2/h3-4H2,1-2H3 | 100 |  | 100 |  | Mass density, kg/m3 | kg/m3 | Liquid | VIBTUB:UFactor:6 | 818.7 |  | TRUE | TRUE | 0.8187 | 818.7 | 353.15 |  | 353.15 | [62 empty] | C,H,O | kept | Liquid | 100 | 0 | inchikey:FKRCODPIKNYEAC-UHFFFAOYSA-N | ok | inchikey | FKRCODPIKNYEAC-UHFFFAOYSA-N | 7749 |  |  | CCC(=O)OCC | C5H10O2 | ethyl propanoate | FKRCODPIKNYEAC-UHFFFAOYSA-N | CCC(=O)OCC | CCC(=O)OCC | TRUE
D:\PyProjects\extend\real data\NIST\ThermoML.v2020-09-30\10.1021\je800251v.xml | 10.1021/je800251v | PVT Property Measurements for Ethyl Propionate, Ethyl Butyrate, and Ethyl Pentanoate Esters from (298 to 393) K and up to 35 MPa | 2009 | J. Chem. Eng. Data | 1 | 1 | ethyl propanoate |  | C5H10O2 | 待定 | ethyl propanoate | C5H10O2 |  | 待定 | FKRCODPIKNYEAC-UHFFFAOYSA-N | InChI=1S/C5H10O2/c1-3-5(6)7-4-2/h3-4H2,1-2H3 | 100 |  | 100 |  | Mass density, kg/m3 | kg/m3 | Liquid | VIBTUB:UFactor:6 | 803.5 |  | TRUE | TRUE | 0.8035 | 803.5 | 363.15 |  | 363.15 | [62 empty] | C,H,O | kept | Liquid | 100 | 0 | inchikey:FKRCODPIKNYEAC-UHFFFAOYSA-N | ok | inchikey | FKRCODPIKNYEAC-UHFFFAOYSA-N | 7749 |  |  | CCC(=O)OCC | C5H10O2 | ethyl propanoate | FKRCODPIKNYEAC-UHFFFAOYSA-N | CCC(=O)OCC | CCC(=O)OCC | TRUE
D:\PyProjects\extend\real data\NIST\ThermoML.v2020-09-30\10.1021\je800251v.xml | 10.1021/je800251v | PVT Property Measurements for Ethyl Propionate, Ethyl Butyrate, and Ethyl Pentanoate Esters from (298 to 393) K and up to 35 MPa | 2009 | J. Chem. Eng. Data | 1 | 1 | ethyl propanoate |  | C5H10O2 | 待定 | ethyl propanoate | C5H10O2 |  | 待定 | FKRCODPIKNYEAC-UHFFFAOYSA-N | InChI=1S/C5H10O2/c1-3-5(6)7-4-2/h3-4H2,1-2H3 | 100 |  | 100 |  | Mass density, kg/m3 | kg/m3 | Liquid | VIBTUB:UFactor:6 | 790.9 |  | TRUE | TRUE | 0.7909 | 790.9 | 373.15 |  | 373.15 | [62 empty] | C,H,O | kept | Liquid | 100 | 0 | inchikey:FKRCODPIKNYEAC-UHFFFAOYSA-N | ok | inchikey | FKRCODPIKNYEAC-UHFFFAOYSA-N | 7749 |  |  | CCC(=O)OCC | C5H10O2 | ethyl propanoate | FKRCODPIKNYEAC-UHFFFAOYSA-N | CCC(=O)OCC | CCC(=O)OCC | TRUE
D:\PyProjects\extend\real data\NIST\ThermoML.v2020-09-30\10.1021\je400122k.xml | 10.1021/je400122k | Speed of Sound, Density, and Derivative Properties of Ethyl Myristate, Methyl Myristate, and Methyl Palmitate under High Pressure | 2013 | J. Chem. Eng. Data | 2 | 1 | ethyl tetradecanoate |  | C16H32O2 | 待定 | ethyl tetradecanoate | C16H32O2 |  | 待定 | MMKRHZKQPFCLLS-UHFFFAOYSA-N | InChI=1S/C16H32O2/c1-3-5-6-7-8-9-10-11-12-13-14-15-16(17)18-4-2/h3-15H2,1-2H3 | 101.3 |  | 101.3 |  | Mass density, kg/m3 | kg/m3 | Liquid | Vibrating tube method | 861 |  | TRUE | TRUE | 0.861 | 861 | 293.15 |  | 293.15 | [62 empty] | C,H,O | kept | Liquid | 101.325 | 0.025 | inchikey:MMKRHZKQPFCLLS-UHFFFAOYSA-N | ok | inchikey | MMKRHZKQPFCLLS-UHFFFAOYSA-N | 31283 |  |  | CCCCCCCCCCCCCC(=O)OCC | C16H32O2 | ethyl tetradecanoate | MMKRHZKQPFCLLS-UHFFFAOYSA-N | CCCCCCCCCCCCCC(=O)OCC | CCCCCCCCCCCCCC(=O)OCC | TRUE
D:\PyProjects\extend\real data\NIST\ThermoML.v2020-09-30\10.1021\je400122k.xml | 10.1021/je400122k | Speed of Sound, Density, and Derivative Properties of Ethyl Myristate, Methyl Myristate, and Methyl Palmitate under High Pressure | 2013 | J. Chem. Eng. Data | 2 | 1 | ethyl tetradecanoate |  | C16H32O2 | 待定 | ethyl tetradecanoate | C16H32O2 |  | 待定 | MMKRHZKQPFCLLS-UHFFFAOYSA-N | InChI=1S/C16H32O2/c1-3-5-6-7-8-9-10-11-12-13-14-15-16(17)18-4-2/h3-15H2,1-2H3 | 101.3 |  | 101.3 |  | Mass density, kg/m3 | kg/m3 | Liquid | Vibrating tube method | 853.3 |  | TRUE | TRUE | 0.8533 | 853.3 | 303.15 |  | 303.15 | [62 empty] | C,H,O | kept | Liquid | 101.325 | 0.025 | inchikey:MMKRHZKQPFCLLS-UHFFFAOYSA-N | ok | inchikey | MMKRHZKQPFCLLS-UHFFFAOYSA-N | 31283 |  |  | CCCCCCCCCCCCCC(=O)OCC | C16H32O2 | ethyl tetradecanoate | MMKRHZKQPFCLLS-UHFFFAOYSA-N | CCCCCCCCCCCCCC(=O)OCC | CCCCCCCCCCCCCC(=O)OCC | TRUE
D:\PyProjects\extend\real data\NIST\ThermoML.v2020-09-30\10.1021\je400122k.xml | 10.1021/je400122k | Speed of Sound, Density, and Derivative Properties of Ethyl Myristate, Methyl Myristate, and Methyl Palmitate under High Pressure | 2013 | J. Chem. Eng. Data | 2 | 1 | ethyl tetradecanoate |  | C16H32O2 | 待定 | ethyl tetradecanoate | C16H32O2 |  | 待定 | MMKRHZKQPFCLLS-UHFFFAOYSA-N | InChI=1S/C16H32O2/c1-3-5-6-7-8-9-10-11-12-13-14-15-16(17)18-4-2/h3-15H2,1-2H3 | 101.3 |  | 101.3 |  | Mass density, kg/m3 | kg/m3 | Liquid | Vibrating tube method | 845.6 |  | TRUE | TRUE | 0.8456 | 845.6 | 313.15 |  | 313.15 | [62 empty] | C,H,O | kept | Liquid | 101.325 | 0.025 | inchikey:MMKRHZKQPFCLLS-UHFFFAOYSA-N | ok | inchikey | MMKRHZKQPFCLLS-UHFFFAOYSA-N | 31283 |  |  | CCCCCCCCCCCCCC(=O)OCC | C16H32O2 | ethyl tetradecanoate | MMKRHZKQPFCLLS-UHFFFAOYSA-N | CCCCCCCCCCCCCC(=O)OCC | CCCCCCCCCCCCCC(=O)OCC | TRUE
D:\PyProjects\extend\real data\NIST\ThermoML.v2020-09-30\10.1021\je400122k.xml | 10.1021/je400122k | Speed of Sound, Density, and Derivative Properties of Ethyl Myristate, Methyl Myristate, and Methyl Palmitate under High Pressure | 2013 | J. Chem. Eng. Data | 2 | 1 | ethyl tetradecanoate |  | C16H32O2 | 待定 | ethyl tetradecanoate | C16H32O2 |  | 待定 | MMKRHZKQPFCLLS-UHFFFAOYSA-N | InChI=1S/C16H32O2/c1-3-5-6-7-8-9-10-11-12-13-14-15-16(17)18-4-2/h3-15H2,1-2H3 | 101.3 |  | 101.3 |  | Mass density, kg/m3 | kg/m3 | Liquid | Vibrating tube method | 838.5 |  | TRUE | TRUE | 0.8385 | 838.5 | 323.15 |  | 323.15 | [62 empty] | C,H,O | kept | Liquid | 101.325 | 0.025 | inchikey:MMKRHZKQPFCLLS-UHFFFAOYSA-N | ok | inchikey | MMKRHZKQPFCLLS-UHFFFAOYSA-N | 31283 |  |  | CCCCCCCCCCCCCC(=O)OCC | C16H32O2 | ethyl tetradecanoate | MMKRHZKQPFCLLS-UHFFFAOYSA-N | CCCCCCCCCCCCCC(=O)OCC | CCCCCCCCCCCCCC(=O)OCC | TRUE
D:\PyProjects\extend\real data\NIST\ThermoML.v2020-09-30\10.1021\je400122k.xml | 10.1021/je400122k | Speed of Sound, Density, and Derivative Properties of Ethyl Myristate, Methyl Myristate, and Methyl Palmitate under High Pressure | 2013 | J. Chem. Eng. Data | 2 | 1 | ethyl tetradecanoate |  | C16H32O2 | 待定 | ethyl tetradecanoate | C16H32O2 |  | 待定 | MMKRHZKQPFCLLS-UHFFFAOYSA-N | InChI=1S/C16H32O2/c1-3-5-6-7-8-9-10-11-12-13-14-15-16(17)18-4-2/h3-15H2,1-2H3 | 101.3 |  | 101.3 |  | Mass density, kg/m3 | kg/m3 | Liquid | Vibrating tube method | 830.6 |  | TRUE | TRUE | 0.8306 | 830.6 | 333.15 |  | 333.15 | [62 empty] | C,H,O | kept | Liquid | 101.325 | 0.025 | inchikey:MMKRHZKQPFCLLS-UHFFFAOYSA-N | ok | inchikey | MMKRHZKQPFCLLS-UHFFFAOYSA-N | 31283 |  |  | CCCCCCCCCCCCCC(=O)OCC | C16H32O2 | ethyl tetradecanoate | MMKRHZKQPFCLLS-UHFFFAOYSA-N | CCCCCCCCCCCCCC(=O)OCC | CCCCCCCCCCCCCC(=O)OCC | TRUE
D:\PyProjects\extend\real data\NIST\ThermoML.v2020-09-30\10.1021\je400122k.xml | 10.1021/je400122k | Speed of Sound, Density, and Derivative Properties of Ethyl Myristate, Methyl Myristate, and Methyl Palmitate under High Pressure | 2013 | J. Chem. Eng. Data | 2 | 1 | ethyl tetradecanoate |  | C16H32O2 | 待定 | ethyl tetradecanoate | C16H32O2 |  | 待定 | MMKRHZKQPFCLLS-UHFFFAOYSA-N | InChI=1S/C16H32O2/c1-3-5-6-7-8-9-10-11-12-13-14-15-16(17)18-4-2/h3-15H2,1-2H3 | 101.3 |  | 101.3 |  | Mass density, kg/m3 | kg/m3 | Liquid | Vibrating tube method | 823.2 |  | TRUE | TRUE | 0.8232 | 823.2 | 343.15 |  | 343.15 | [62 empty] | C,H,O | kept | Liquid | 101.325 | 0.025 | inchikey:MMKRHZKQPFCLLS-UHFFFAOYSA-N | ok | inchikey | MMKRHZKQPFCLLS-UHFFFAOYSA-N | 31283 |  |  | CCCCCCCCCCCCCC(=O)OCC | C16H32O2 | ethyl tetradecanoate | MMKRHZKQPFCLLS-UHFFFAOYSA-N | CCCCCCCCCCCCCC(=O)OCC | CCCCCCCCCCCCCC(=O)OCC | TRUE
D:\PyProjects\extend\real data\NIST\ThermoML.v2020-09-30\10.1021\je400122k.xml | 10.1021/je400122k | Speed of Sound, Density, and Derivative Properties of Ethyl Myristate, Methyl Myristate, and Methyl Palmitate under High Pressure | 2013 | J. Chem. Eng. Data | 2 | 1 | ethyl tetradecanoate |  | C16H32O2 | 待定 | ethyl tetradecanoate | C16H32O2 |  | 待定 | MMKRHZKQPFCLLS-UHFFFAOYSA-N | InChI=1S/C16H32O2/c1-3-5-6-7-8-9-10-11-12-13-14-15-16(17)18-4-2/h3-15H2,1-2H3 | 101.3 |  | 101.3 |  | Mass density, kg/m3 | kg/m3 | Liquid | Vibrating tube method | 815.6 |  | TRUE | TRUE | 0.8156 | 815.6 | 353.15 |  | 353.15 | [62 empty] | C,H,O | kept | Liquid | 101.325 | 0.025 | inchikey:MMKRHZKQPFCLLS-UHFFFAOYSA-N | ok | inchikey | MMKRHZKQPFCLLS-UHFFFAOYSA-N | 31283 |  |  | CCCCCCCCCCCCCC(=O)OCC | C16H32O2 | ethyl tetradecanoate | MMKRHZKQPFCLLS-UHFFFAOYSA-N | CCCCCCCCCCCCCC(=O)OCC | CCCCCCCCCCCCCC(=O)OCC | TRUE
D:\PyProjects\extend\real data\NIST\ThermoML.v2020-09-30\10.1021\je400122k.xml | 10.1021/je400122k | Speed of Sound, Density, and Derivative Properties of Ethyl Myristate, Methyl Myristate, and Methyl Palmitate under High Pressure | 2013 | J. Chem. Eng. Data | 2 | 1 | ethyl tetradecanoate |  | C16H32O2 | 待定 | ethyl tetradecanoate | C16H32O2 |  | 待定 | MMKRHZKQPFCLLS-UHFFFAOYSA-N | InChI=1S/C16H32O2/c1-3-5-6-7-8-9-10-11-12-13-14-15-16(17)18-4-2/h3-15H2,1-2H3 | 101.3 |  | 101.3 |  | Mass density, kg/m3 | kg/m3 | Liquid | Vibrating tube method | 808.4 |  | TRUE | TRUE | 0.8084 | 808.4 | 363.15 |  | 363.15 | [62 empty] | C,H,O | kept | Liquid | 101.325 | 0.025 | inchikey:MMKRHZKQPFCLLS-UHFFFAOYSA-N | ok | inchikey | MMKRHZKQPFCLLS-UHFFFAOYSA-N | 31283 |  |  | CCCCCCCCCCCCCC(=O)OCC | C16H32O2 | ethyl tetradecanoate | MMKRHZKQPFCLLS-UHFFFAOYSA-N | CCCCCCCCCCCCCC(=O)OCC | CCCCCCCCCCCCCC(=O)OCC | TRUE
D:\PyProjects\extend\real data\NIST\ThermoML.v2020-09-30\10.1021\je400122k.xml | 10.1021/je400122k | Speed of Sound, Density, and Derivative Properties of Ethyl Myristate, Methyl Myristate, and Methyl Palmitate under High Pressure | 2013 | J. Chem. Eng. Data | 2 | 1 | ethyl tetradecanoate |  | C16H32O2 | 待定 | ethyl tetradecanoate | C16H32O2 |  | 待定 | MMKRHZKQPFCLLS-UHFFFAOYSA-N | InChI=1S/C16H32O2/c1-3-5-6-7-8-9-10-11-12-13-14-15-16(17)18-4-2/h3-15H2,1-2H3 | 101.3 |  | 101.3 |  | Mass density, kg/m3 | kg/m3 | Liquid | Vibrating tube method | 800.1 |  | TRUE | TRUE | 0.8001 | 800.1 | 373.15 |  | 373.15 | [62 empty] | C,H,O | kept | Liquid | 101.325 | 0.025 | inchikey:MMKRHZKQPFCLLS-UHFFFAOYSA-N | ok | inchikey | MMKRHZKQPFCLLS-UHFFFAOYSA-N | 31283 |  |  | CCCCCCCCCCCCCC(=O)OCC | C16H32O2 | ethyl tetradecanoate | MMKRHZKQPFCLLS-UHFFFAOYSA-N | CCCCCCCCCCCCCC(=O)OCC | CCCCCCCCCCCCCC(=O)OCC | TRUE
D:\PyProjects\extend\real data\NIST\ThermoML.v2020-09-30\10.1021\je400122k.xml | 10.1021/je400122k | Speed of Sound, Density, and Derivative Properties of Ethyl Myristate, Methyl Myristate, and Methyl Palmitate under High Pressure | 2013 | J. Chem. Eng. Data | 2 | 1 | ethyl tetradecanoate |  | C16H32O2 | 待定 | ethyl tetradecanoate | C16H32O2 |  | 待定 | MMKRHZKQPFCLLS-UHFFFAOYSA-N | InChI=1S/C16H32O2/c1-3-5-6-7-8-9-10-11-12-13-14-15-16(17)18-4-2/h3-15H2,1-2H3 | 101.3 |  | 101.3 |  | Mass density, kg/m3 | kg/m3 | Liquid | Vibrating tube method | 792.1 |  | TRUE | TRUE | 0.7921 | 792.1 | 383.15 |  | 383.15 | [62 empty] | C,H,O | kept | Liquid | 101.325 | 0.025 | inchikey:MMKRHZKQPFCLLS-UHFFFAOYSA-N | ok | inchikey | MMKRHZKQPFCLLS-UHFFFAOYSA-N | 31283 |  |  | CCCCCCCCCCCCCC(=O)OCC | C16H32O2 | ethyl tetradecanoate | MMKRHZKQPFCLLS-UHFFFAOYSA-N | CCCCCCCCCCCCCC(=O)OCC | CCCCCCCCCCCCCC(=O)OCC | TRUE
D:\PyProjects\extend\real data\NIST\ThermoML.v2020-09-30\10.1021\je400122k.xml | 10.1021/je400122k | Speed of Sound, Density, and Derivative Properties of Ethyl Myristate, Methyl Myristate, and Methyl Palmitate under High Pressure | 2013 | J. Chem. Eng. Data | 2 | 1 | ethyl tetradecanoate |  | C16H32O2 | 待定 | ethyl tetradecanoate | C16H32O2 |  | 待定 | MMKRHZKQPFCLLS-UHFFFAOYSA-N | InChI=1S/C16H32O2/c1-3-5-6-7-8-9-10-11-12-13-14-15-16(17)18-4-2/h3-15H2,1-2H3 | 101.3 |  | 101.3 |  | Mass density, kg/m3 | kg/m3 | Liquid | Vibrating tube method | 784.5 |  | TRUE | TRUE | 0.7845 | 784.5 | 393.15 |  | 393.15 | [62 empty] | C,H,O | kept | Liquid | 101.325 | 0.025 | inchikey:MMKRHZKQPFCLLS-UHFFFAOYSA-N | ok | inchikey | MMKRHZKQPFCLLS-UHFFFAOYSA-N | 31283 |  |  | CCCCCCCCCCCCCC(=O)OCC | C16H32O2 | ethyl tetradecanoate | MMKRHZKQPFCLLS-UHFFFAOYSA-N | CCCCCCCCCCCCCC(=O)OCC | CCCCCCCCCCCCCC(=O)OCC | TRUE
D:\PyProjects\extend\real data\NIST\ThermoML.v2020-09-30\10.1016\j.jct.2005.03.006.xml | 10.1016/j.jct.2005.03.006 | The (p,q,T) of (methanol + benzene) and (methanol + ethylbenzene) | 2005 | J. Chem. Thermodyn. | 2 | 1 | ethylbenzene |  | C8H10 | 待定 | ethylbenzene | C8H10 |  | 待定 | YNQLUTRBYVCPMQ-UHFFFAOYSA-N | InChI=1S/C8H10/c1-2-8-6-4-3-5-7-8/h3-7H,2H2,1H3 | 100 |  | 100 |  | Mass density, kg/m3 | kg/m3 | Liquid | Buoyancy - hydrostatic balance | 867 |  | TRUE | TRUE | 0.867 | 867 | 292.25 |  | 292.25 | [62 empty] | C,H | kept | Liquid | 100 | 0 | inchikey:YNQLUTRBYVCPMQ-UHFFFAOYSA-N | ok | inchikey | YNQLUTRBYVCPMQ-UHFFFAOYSA-N | 7500 |  |  | CCC1=CC=CC=C1 | C8H10 | ethylbenzene | YNQLUTRBYVCPMQ-UHFFFAOYSA-N | CCC1=CC=CC=C1 | CCC1=CC=CC=C1 | TRUE
D:\PyProjects\extend\real data\NIST\ThermoML.v2020-09-30\10.1021\je049701s.xml | 10.1021/je049701s | Vapor-Liquid Equilibria Data for Binary Systems of Ethylbenzene + Xylene Isomers at 100.65 kPa | 2005 | J. Chem. Eng. Data | 1 | 1 | ethylbenzene |  | C8H10 | 待定 | ethylbenzene | C8H10 |  | 待定 | YNQLUTRBYVCPMQ-UHFFFAOYSA-N | InChI=1S/C8H10/c1-2-8-6-4-3-5-7-8/h3-7H,2H2,1H3 | 101.325 |  | 101.325 |  | Mass density, kg/m3 | kg/m3 | Liquid | VIBTUB:UFactor:4 | 867.1 |  | TRUE | TRUE | 0.8671 | 867.1 | 293.1 |  | 293.1 | [62 empty] | C,H | kept | Liquid | 101.325 | 0 | inchikey:YNQLUTRBYVCPMQ-UHFFFAOYSA-N | ok | inchikey | YNQLUTRBYVCPMQ-UHFFFAOYSA-N | 7500 |  |  | CCC1=CC=CC=C1 | C8H10 | ethylbenzene | YNQLUTRBYVCPMQ-UHFFFAOYSA-N | CCC1=CC=CC=C1 | CCC1=CC=CC=C1 | TRUE
D:\PyProjects\extend\real data\NIST\ThermoML.v2020-09-30\10.1016\j.jct.2005.12.009.xml | 10.1016/j.jct.2005.12.009 | Bubble points of the binary mixtures formed by ethylbenzene with some chloroaliphatics and substituted benzenes at p = 94.7 kPa | 2006 | J. Chem. Thermodyn. | 2 | 1 | ethylbenzene |  | C8H10 | 待定 | ethylbenzene | C8H10 |  | 待定 | YNQLUTRBYVCPMQ-UHFFFAOYSA-N | InChI=1S/C8H10/c1-2-8-6-4-3-5-7-8/h3-7H,2H2,1H3 | 101.325 |  | 101.325 |  | Mass density, kg/m3 | kg/m3 | Liquid | PYCNOM:UFactor:32 | 901.2 |  | TRUE | TRUE | 0.9012 | 901.2 | 293.15 |  | 293.15 | [62 empty] | C,H | kept | Liquid | 101.325 | 0 | inchikey:YNQLUTRBYVCPMQ-UHFFFAOYSA-N | ok | inchikey | YNQLUTRBYVCPMQ-UHFFFAOYSA-N | 7500 |  |  | CCC1=CC=CC=C1 | C8H10 | ethylbenzene | YNQLUTRBYVCPMQ-UHFFFAOYSA-N | CCC1=CC=CC=C1 | CCC1=CC=CC=C1 | TRUE
D:\PyProjects\extend\real data\NIST\ThermoML.v2020-09-30\10.1007\s10765-009-0622-2.xml | 10.1007/s10765-009-0622-2 | Experimental Study of the Dynamic Viscosity Deviations in the Binary Systems: Hexane + Ethylbenzene, + o-Xylene, + m-Xylene, + p-Xylene at 298.15 K | 2009 | Int. J. Thermophys. | 3 | 1 | ethylbenzene |  | C8H10 | 待定 | ethylbenzene | C8H10 |  | 待定 | YNQLUTRBYVCPMQ-UHFFFAOYSA-N | InChI=1S/C8H10/c1-2-8-6-4-3-5-7-8/h3-7H,2H2,1H3 | 101.325 |  | 101.325 |  | Mass density, kg/m3 | kg/m3 | Liquid | VIBTUB:UFactor:4 | 862.37 |  | TRUE | TRUE | 0.86237 | 862.37 | 298.15 |  | 298.15 | [62 empty] | C,H | kept | Liquid | 101.325 | 0 | inchikey:YNQLUTRBYVCPMQ-UHFFFAOYSA-N | ok | inchikey | YNQLUTRBYVCPMQ-UHFFFAOYSA-N | 7500 |  |  | CCC1=CC=CC=C1 | C8H10 | ethylbenzene | YNQLUTRBYVCPMQ-UHFFFAOYSA-N | CCC1=CC=CC=C1 | CCC1=CC=CC=C1 | TRUE
D:\PyProjects\extend\real data\NIST\ThermoML.v2020-09-30\10.1016\j.fluid.2007.10.017.xml | 10.1016/j.fluid.2007.10.017 | Excess enthalpies of dimethylsulfoxide with substituted benzenes at 298.15K | 2008 | Fluid Phase Equilib. | 6 | 1 | ethylbenzene |  | C8H10 | 待定 | ethylbenzene | C8H10 |  | 待定 | YNQLUTRBYVCPMQ-UHFFFAOYSA-N | InChI=1S/C8H10/c1-2-8-6-4-3-5-7-8/h3-7H,2H2,1H3 | 101.325 |  | 101.325 |  | Mass density, kg/m3 | kg/m3 | Liquid | Pycnometric method | 858.2 |  | TRUE | TRUE | 0.8582 | 858.2 | 303.15 |  | 303.15 | [62 empty] | C,H | kept | Liquid | 101.325 | 0 | inchikey:YNQLUTRBYVCPMQ-UHFFFAOYSA-N | ok | inchikey | YNQLUTRBYVCPMQ-UHFFFAOYSA-N | 7500 |  |  | CCC1=CC=CC=C1 | C8H10 | ethylbenzene | YNQLUTRBYVCPMQ-UHFFFAOYSA-N | CCC1=CC=CC=C1 | CCC1=CC=CC=C1 | TRUE
D:\PyProjects\extend\real data\NIST\ThermoML.v2020-09-30\10.1021\je8009336.xml | 10.1021/je8009336 | Density, Speed of Sound, and Refractive Index for Binary Mixtures Containing Cycloalkanes and Aromatic Compounds at T = 313.15 K | 2009 | J. Chem. Eng. Data | 24 | 1 | ethylbenzene |  | C8H10 | 待定 | ethylbenzene | C8H10 |  | 待定 | YNQLUTRBYVCPMQ-UHFFFAOYSA-N | InChI=1S/C8H10/c1-2-8-6-4-3-5-7-8/h3-7H,2H2,1H3 | 101 |  | 101 |  | Mass density, kg/m3 | kg/m3 | Liquid | Vibrating tube method | 849.3 |  | TRUE | TRUE | 0.8493 | 849.3 | 313.15 |  | 313.15 | [62 empty] | C,H | kept | Liquid | 101 | 0 | inchikey:YNQLUTRBYVCPMQ-UHFFFAOYSA-N | ok | inchikey | YNQLUTRBYVCPMQ-UHFFFAOYSA-N | 7500 |  |  | CCC1=CC=CC=C1 | C8H10 | ethylbenzene | YNQLUTRBYVCPMQ-UHFFFAOYSA-N | CCC1=CC=CC=C1 | CCC1=CC=CC=C1 | TRUE
D:\PyProjects\extend\real data\NIST\ThermoML.v2020-09-30\10.1016\j.jct.2005.03.006.xml | 10.1016/j.jct.2005.03.006 | The (p,q,T) of (methanol + benzene) and (methanol + ethylbenzene) | 2005 | J. Chem. Thermodyn. | 2 | 1 | ethylbenzene |  | C8H10 | 待定 | ethylbenzene | C8H10 |  | 待定 | YNQLUTRBYVCPMQ-UHFFFAOYSA-N | InChI=1S/C8H10/c1-2-8-6-4-3-5-7-8/h3-7H,2H2,1H3 | 100 |  | 100 |  | Mass density, kg/m3 | kg/m3 | Liquid | Buoyancy - hydrostatic balance | 849.1 |  | TRUE | TRUE | 0.8491 | 849.1 | 313.45 |  | 313.45 | [62 empty] | C,H | kept | Liquid | 100 | 0 | inchikey:YNQLUTRBYVCPMQ-UHFFFAOYSA-N | ok | inchikey | YNQLUTRBYVCPMQ-UHFFFAOYSA-N | 7500 |  |  | CCC1=CC=CC=C1 | C8H10 | ethylbenzene | YNQLUTRBYVCPMQ-UHFFFAOYSA-N | CCC1=CC=CC=C1 | CCC1=CC=CC=C1 | TRUE
D:\PyProjects\extend\real data\NIST\ThermoML.v2020-09-30\10.1016\j.jct.2005.03.006.xml | 10.1016/j.jct.2005.03.006 | The (p,q,T) of (methanol + benzene) and (methanol + ethylbenzene) | 2005 | J. Chem. Thermodyn. | 2 | 1 | ethylbenzene |  | C8H10 | 待定 | ethylbenzene | C8H10 |  | 待定 | YNQLUTRBYVCPMQ-UHFFFAOYSA-N | InChI=1S/C8H10/c1-2-8-6-4-3-5-7-8/h3-7H,2H2,1H3 | 100 |  | 100 |  | Mass density, kg/m3 | kg/m3 | Liquid | Buoyancy - hydrostatic balance | 828.7 |  | TRUE | TRUE | 0.8287 | 828.7 | 336.55 |  | 336.55 | [62 empty] | C,H | kept | Liquid | 100 | 0 | inchikey:YNQLUTRBYVCPMQ-UHFFFAOYSA-N | ok | inchikey | YNQLUTRBYVCPMQ-UHFFFAOYSA-N | 7500 |  |  | CCC1=CC=CC=C1 | C8H10 | ethylbenzene | YNQLUTRBYVCPMQ-UHFFFAOYSA-N | CCC1=CC=CC=C1 | CCC1=CC=CC=C1 | TRUE
D:\PyProjects\extend\real data\NIST\ThermoML.v2020-09-30\10.1016\j.jct.2005.03.006.xml | 10.1016/j.jct.2005.03.006 | The (p,q,T) of (methanol + benzene) and (methanol + ethylbenzene) | 2005 | J. Chem. Thermodyn. | 2 | 1 | ethylbenzene |  | C8H10 | 待定 | ethylbenzene | C8H10 |  | 待定 | YNQLUTRBYVCPMQ-UHFFFAOYSA-N | InChI=1S/C8H10/c1-2-8-6-4-3-5-7-8/h3-7H,2H2,1H3 | 100 |  | 100 |  | Mass density, kg/m3 | kg/m3 | Liquid | Buoyancy - hydrostatic balance | 808.4 |  | TRUE | TRUE | 0.8084 | 808.4 | 358.81 |  | 358.81 | [62 empty] | C,H | kept | Liquid | 100 | 0 | inchikey:YNQLUTRBYVCPMQ-UHFFFAOYSA-N | ok | inchikey | YNQLUTRBYVCPMQ-UHFFFAOYSA-N | 7500 |  |  | CCC1=CC=CC=C1 | C8H10 | ethylbenzene | YNQLUTRBYVCPMQ-UHFFFAOYSA-N | CCC1=CC=CC=C1 | CCC1=CC=CC=C1 | TRUE
D:\PyProjects\extend\real data\NIST\ThermoML.v2020-09-30\10.1021\acs.jced.9b00134.xml | 10.1021/acs.jced.9b00134 | Thermophysical and Molar Volume Aberration of Amphiphilic Eutectic Mix of Bivalent Diols and Ammonium-Ionic Liquid | 2019 | J. Chem. Eng. Data | 5 | 1 | glycerol |  | C3H8O3 | 待定 | glycerol | C3H8O3 |  | 待定 | PEDCQBHIVMGVHV-UHFFFAOYSA-N | InChI=1S/C3H8O3/c4-1-3(6)2-5/h3-6H,1-2H2 | 101.13 |  | 101.13 |  | Mass density, kg/m3 | kg/m3 | Liquid | Vibrating tube method | 1238 |  | TRUE | TRUE | 1.238 | 1238 | 293.15 |  | 293.15 | [62 empty] | C,H,O | kept | Liquid | 101 | 0.13 | inchikey:PEDCQBHIVMGVHV-UHFFFAOYSA-N | ok | inchikey | PEDCQBHIVMGVHV-UHFFFAOYSA-N | 753 |  |  | C(C(CO)O)O | C3H8O3 | propane-1,2,3-triol | PEDCQBHIVMGVHV-UHFFFAOYSA-N | C(C(CO)O)O | C(C(CO)O)O | TRUE
D:\PyProjects\extend\real data\NIST\ThermoML.v2020-09-30\10.1016\j.fluid.2008.08.015.xml | 10.1016/j.fluid.2008.08.015 | New device for fast measuring surface tension, density and viscosity of liquids | 2008 | Fluid Phase Equilib. | 4 | 1 | glycerol |  | C3H8O3 | 待定 | glycerol | C3H8O3 |  | 待定 | PEDCQBHIVMGVHV-UHFFFAOYSA-N | InChI=1S/C3H8O3/c4-1-3(6)2-5/h3-6H,1-2H2 | 101.325 |  | 101.325 |  | Mass density, kg/m3 | kg/m3 | Liquid | Buoyancy - hydrostatic balance with magnetic suspension - one sinker | 1267.4 |  | TRUE | TRUE | 1.2674 | 1267.4 | 295 |  | 295 | [62 empty] | C,H,O | kept | Liquid | 101.325 | 0 | inchikey:PEDCQBHIVMGVHV-UHFFFAOYSA-N | ok | inchikey | PEDCQBHIVMGVHV-UHFFFAOYSA-N | 753 |  |  | C(C(CO)O)O | C3H8O3 | propane-1,2,3-triol | PEDCQBHIVMGVHV-UHFFFAOYSA-N | C(C(CO)O)O | C(C(CO)O)O | TRUE
D:\PyProjects\extend\real data\NIST\ThermoML.v2020-09-30\10.1016\j.jct.2016.05.006.xml | 10.1016/j.jct.2016.05.006 | Liquid glycerol: Experimental densities at pressures of up to 25 MPa, and some derived thermodynamic properties | 2016 | J. Chem. Thermodyn. | 1 | 1 | glycerol |  | C3H8O3 | 待定 | glycerol | C3H8O3 |  | 待定 | PEDCQBHIVMGVHV-UHFFFAOYSA-N | InChI=1S/C3H8O3/c4-1-3(6)2-5/h3-6H,1-2H2 | 100 |  | 100 |  | Mass density, kg/m3 | kg/m3 | Liquid | Vibrating tube method | 1258.4 |  | TRUE | TRUE | 1.2584 | 1258.4 | 298.15 |  | 298.15 | [62 empty] | C,H,O | kept | Liquid | 100 | 0 | inchikey:PEDCQBHIVMGVHV-UHFFFAOYSA-N | ok | inchikey | PEDCQBHIVMGVHV-UHFFFAOYSA-N | 753 |  |  | C(C(CO)O)O | C3H8O3 | propane-1,2,3-triol | PEDCQBHIVMGVHV-UHFFFAOYSA-N | C(C(CO)O)O | C(C(CO)O)O | TRUE
D:\PyProjects\extend\real data\NIST\ThermoML.v2020-09-30\10.1021\acs.jced.7b00944.xml | 10.1021/acs.jced.7b00944 | Deterpenation of Citrus Essential Oils Using Glycerol-Based Deep Eutectic Solvents | 2018 | J. Chem. Eng. Data | 7 | 1 | glycerol |  | C3H8O3 | 待定 | glycerol | C3H8O3 |  | 待定 | PEDCQBHIVMGVHV-UHFFFAOYSA-N | InChI=1S/C3H8O3/c4-1-3(6)2-5/h3-6H,1-2H2 | 101.325 |  | 101.325 |  | Mass density, kg/m3 | kg/m3 | Liquid | Vibrating tube method | 1257.7 |  | TRUE | TRUE | 1.2577 | 1257.7 | 298.2 |  | 298.2 | [62 empty] | C,H,O | kept | Liquid | 101.325 | 0 | inchikey:PEDCQBHIVMGVHV-UHFFFAOYSA-N | ok | inchikey | PEDCQBHIVMGVHV-UHFFFAOYSA-N | 753 |  |  | C(C(CO)O)O | C3H8O3 | propane-1,2,3-triol | PEDCQBHIVMGVHV-UHFFFAOYSA-N | C(C(CO)O)O | C(C(CO)O)O | TRUE
D:\PyProjects\extend\real data\NIST\ThermoML.v2020-09-30\10.1016\j.jct.2016.05.006.xml | 10.1016/j.jct.2016.05.006 | Liquid glycerol: Experimental densities at pressures of up to 25 MPa, and some derived thermodynamic properties | 2016 | J. Chem. Thermodyn. | 1 | 1 | glycerol |  | C3H8O3 | 待定 | glycerol | C3H8O3 |  | 待定 | PEDCQBHIVMGVHV-UHFFFAOYSA-N | InChI=1S/C3H8O3/c4-1-3(6)2-5/h3-6H,1-2H2 | 100 |  | 100 |  | Mass density, kg/m3 | kg/m3 | Liquid | Vibrating tube method | 1255.7 |  | TRUE | TRUE | 1.2557 | 1255.7 | 303.15 |  | 303.15 | [62 empty] | C,H,O | kept | Liquid | 100 | 0 | inchikey:PEDCQBHIVMGVHV-UHFFFAOYSA-N | ok | inchikey | PEDCQBHIVMGVHV-UHFFFAOYSA-N | 753 |  |  | C(C(CO)O)O | C3H8O3 | propane-1,2,3-triol | PEDCQBHIVMGVHV-UHFFFAOYSA-N | C(C(CO)O)O | C(C(CO)O)O | TRUE
D:\PyProjects\extend\real data\NIST\ThermoML.v2020-09-30\10.1016\j.jct.2016.05.006.xml | 10.1016/j.jct.2016.05.006 | Liquid glycerol: Experimental densities at pressures of up to 25 MPa, and some derived thermodynamic properties | 2016 | J. Chem. Thermodyn. | 1 | 1 | glycerol |  | C3H8O3 | 待定 | glycerol | C3H8O3 |  | 待定 | PEDCQBHIVMGVHV-UHFFFAOYSA-N | InChI=1S/C3H8O3/c4-1-3(6)2-5/h3-6H,1-2H2 | 100 |  | 100 |  | Mass density, kg/m3 | kg/m3 | Liquid | Vibrating tube method | 1252.9 |  | TRUE | TRUE | 1.2529 | 1252.9 | 308.15 |  | 308.15 | [62 empty] | C,H,O | kept | Liquid | 100 | 0 | inchikey:PEDCQBHIVMGVHV-UHFFFAOYSA-N | ok | inchikey | PEDCQBHIVMGVHV-UHFFFAOYSA-N | 753 |  |  | C(C(CO)O)O | C3H8O3 | propane-1,2,3-triol | PEDCQBHIVMGVHV-UHFFFAOYSA-N | C(C(CO)O)O | C(C(CO)O)O | TRUE
D:\PyProjects\extend\real data\NIST\ThermoML.v2020-09-30\10.1016\j.jct.2016.05.006.xml | 10.1016/j.jct.2016.05.006 | Liquid glycerol: Experimental densities at pressures of up to 25 MPa, and some derived thermodynamic properties | 2016 | J. Chem. Thermodyn. | 1 | 1 | glycerol |  | C3H8O3 | 待定 | glycerol | C3H8O3 |  | 待定 | PEDCQBHIVMGVHV-UHFFFAOYSA-N | InChI=1S/C3H8O3/c4-1-3(6)2-5/h3-6H,1-2H2 | 100 |  | 100 |  | Mass density, kg/m3 | kg/m3 | Liquid | Vibrating tube method | 1250.1 |  | TRUE | TRUE | 1.2501 | 1250.1 | 313.15 |  | 313.15 | [62 empty] | C,H,O | kept | Liquid | 100 | 0 | inchikey:PEDCQBHIVMGVHV-UHFFFAOYSA-N | ok | inchikey | PEDCQBHIVMGVHV-UHFFFAOYSA-N | 753 |  |  | C(C(CO)O)O | C3H8O3 | propane-1,2,3-triol | PEDCQBHIVMGVHV-UHFFFAOYSA-N | C(C(CO)O)O | C(C(CO)O)O | TRUE
D:\PyProjects\extend\real data\NIST\ThermoML.v2020-09-30\10.1016\j.jct.2016.05.006.xml | 10.1016/j.jct.2016.05.006 | Liquid glycerol: Experimental densities at pressures of up to 25 MPa, and some derived thermodynamic properties | 2016 | J. Chem. Thermodyn. | 2 | 1 | glycerol |  | C3H8O3 | 待定 | glycerol | C3H8O3 |  | 待定 | PEDCQBHIVMGVHV-UHFFFAOYSA-N | InChI=1S/C3H8O3/c4-1-3(6)2-5/h3-6H,1-2H2 | 100 |  | 100 |  | Mass density, kg/m3 | kg/m3 | Liquid | Vibrating tube method | 1247 |  | TRUE | TRUE | 1.247 | 1247 | 318.15 |  | 318.15 | [62 empty] | C,H,O | kept | Liquid | 100 | 0 | inchikey:PEDCQBHIVMGVHV-UHFFFAOYSA-N | ok | inchikey | PEDCQBHIVMGVHV-UHFFFAOYSA-N | 753 |  |  | C(C(CO)O)O | C3H8O3 | propane-1,2,3-triol | PEDCQBHIVMGVHV-UHFFFAOYSA-N | C(C(CO)O)O | C(C(CO)O)O | TRUE
D:\PyProjects\extend\real data\NIST\ThermoML.v2020-09-30\10.1016\j.jct.2016.05.006.xml | 10.1016/j.jct.2016.05.006 | Liquid glycerol: Experimental densities at pressures of up to 25 MPa, and some derived thermodynamic properties | 2016 | J. Chem. Thermodyn. | 2 | 1 | glycerol |  | C3H8O3 | 待定 | glycerol | C3H8O3 |  | 待定 | PEDCQBHIVMGVHV-UHFFFAOYSA-N | InChI=1S/C3H8O3/c4-1-3(6)2-5/h3-6H,1-2H2 | 100 |  | 100 |  | Mass density, kg/m3 | kg/m3 | Liquid | Vibrating tube method | 1240.9 |  | TRUE | TRUE | 1.2409 | 1240.9 | 328.15 |  | 328.15 | [62 empty] | C,H,O | kept | Liquid | 100 | 0 | inchikey:PEDCQBHIVMGVHV-UHFFFAOYSA-N | ok | inchikey | PEDCQBHIVMGVHV-UHFFFAOYSA-N | 753 |  |  | C(C(CO)O)O | C3H8O3 | propane-1,2,3-triol | PEDCQBHIVMGVHV-UHFFFAOYSA-N | C(C(CO)O)O | C(C(CO)O)O | TRUE
D:\PyProjects\extend\real data\NIST\ThermoML.v2020-09-30\10.1016\j.jct.2016.05.006.xml | 10.1016/j.jct.2016.05.006 | Liquid glycerol: Experimental densities at pressures of up to 25 MPa, and some derived thermodynamic properties | 2016 | J. Chem. Thermodyn. | 2 | 1 | glycerol |  | C3H8O3 | 待定 | glycerol | C3H8O3 |  | 待定 | PEDCQBHIVMGVHV-UHFFFAOYSA-N | InChI=1S/C3H8O3/c4-1-3(6)2-5/h3-6H,1-2H2 | 100 |  | 100 |  | Mass density, kg/m3 | kg/m3 | Liquid | Vibrating tube method | 1234.8 |  | TRUE | TRUE | 1.2348 | 1234.8 | 338.15 |  | 338.15 | [62 empty] | C,H,O | kept | Liquid | 100 | 0 | inchikey:PEDCQBHIVMGVHV-UHFFFAOYSA-N | ok | inchikey | PEDCQBHIVMGVHV-UHFFFAOYSA-N | 753 |  |  | C(C(CO)O)O | C3H8O3 | propane-1,2,3-triol | PEDCQBHIVMGVHV-UHFFFAOYSA-N | C(C(CO)O)O | C(C(CO)O)O | TRUE
D:\PyProjects\extend\real data\NIST\ThermoML.v2020-09-30\10.1016\j.jct.2016.05.006.xml | 10.1016/j.jct.2016.05.006 | Liquid glycerol: Experimental densities at pressures of up to 25 MPa, and some derived thermodynamic properties | 2016 | J. Chem. Thermodyn. | 2 | 1 | glycerol |  | C3H8O3 | 待定 | glycerol | C3H8O3 |  | 待定 | PEDCQBHIVMGVHV-UHFFFAOYSA-N | InChI=1S/C3H8O3/c4-1-3(6)2-5/h3-6H,1-2H2 | 100 |  | 100 |  | Mass density, kg/m3 | kg/m3 | Liquid | Vibrating tube method | 1228.7 |  | TRUE | TRUE | 1.2287 | 1228.7 | 348.15 |  | 348.15 | [62 empty] | C,H,O | kept | Liquid | 100 | 0 | inchikey:PEDCQBHIVMGVHV-UHFFFAOYSA-N | ok | inchikey | PEDCQBHIVMGVHV-UHFFFAOYSA-N | 753 |  |  | C(C(CO)O)O | C3H8O3 | propane-1,2,3-triol | PEDCQBHIVMGVHV-UHFFFAOYSA-N | C(C(CO)O)O | C(C(CO)O)O | TRUE
D:\PyProjects\extend\real data\NIST\ThermoML.v2020-09-30\10.1021\je049973v.xml | 10.1021/je049973v | Speed of Sound, Density, and Compressibility of Alkyl-Benzenes as a Function of Pressure and Temperature: Heptadecylbenzene and Octadecylbenzene | 2004 | J. Chem. Eng. Data | 2 | 1 | heptadecane, 1-phenyl- |  | C23H40 | 待定 | heptadecane, 1-phenyl- | C23H40 |  | 待定 | ZMPPFNHWXMJARX-UHFFFAOYSA-N | InChI=1S/C23H40/c1-2-3-4-5-6-7-8-9-10-11-12-13-14-15-17-20-23-21-18-16-19-22-23/h16,18-19,21-22H,2-15,17,20H2,1H3 | 100 |  | 100 |  | Mass density, kg/m3 | kg/m3 | Liquid | Vibrating tube method | 847.62 |  | TRUE | TRUE | 0.84762 | 847.62 | 303.15 |  | 303.15 | [62 empty] | C,H | kept | Liquid | 100 | 0 | inchikey:ZMPPFNHWXMJARX-UHFFFAOYSA-N | ok | inchikey | ZMPPFNHWXMJARX-UHFFFAOYSA-N | 84623 |  |  | CCCCCCCCCCCCCCCCCC1=CC=CC=C1 | C23H40 | heptadecylbenzene | ZMPPFNHWXMJARX-UHFFFAOYSA-N | CCCCCCCCCCCCCCCCCC1=CC=CC=C1 | CCCCCCCCCCCCCCCCCC1=CC=CC=C1 | TRUE
D:\PyProjects\extend\real data\NIST\ThermoML.v2020-09-30\10.1021\je049973v.xml | 10.1021/je049973v | Speed of Sound, Density, and Compressibility of Alkyl-Benzenes as a Function of Pressure and Temperature: Heptadecylbenzene and Octadecylbenzene | 2004 | J. Chem. Eng. Data | 2 | 1 | heptadecane, 1-phenyl- |  | C23H40 | 待定 | heptadecane, 1-phenyl- | C23H40 |  | 待定 | ZMPPFNHWXMJARX-UHFFFAOYSA-N | InChI=1S/C23H40/c1-2-3-4-5-6-7-8-9-10-11-12-13-14-15-17-20-23-21-18-16-19-22-23/h16,18-19,21-22H,2-15,17,20H2,1H3 | 100 |  | 100 |  | Mass density, kg/m3 | kg/m3 | Liquid | Vibrating tube method | 840.87 |  | TRUE | TRUE | 0.84087 | 840.87 | 313.15 |  | 313.15 | [62 empty] | C,H | kept | Liquid | 100 | 0 | inchikey:ZMPPFNHWXMJARX-UHFFFAOYSA-N | ok | inchikey | ZMPPFNHWXMJARX-UHFFFAOYSA-N | 84623 |  |  | CCCCCCCCCCCCCCCCCC1=CC=CC=C1 | C23H40 | heptadecylbenzene | ZMPPFNHWXMJARX-UHFFFAOYSA-N | CCCCCCCCCCCCCCCCCC1=CC=CC=C1 | CCCCCCCCCCCCCCCCCC1=CC=CC=C1 | TRUE
D:\PyProjects\extend\real data\NIST\ThermoML.v2020-09-30\10.1021\je049973v.xml | 10.1021/je049973v | Speed of Sound, Density, and Compressibility of Alkyl-Benzenes as a Function of Pressure and Temperature: Heptadecylbenzene and Octadecylbenzene | 2004 | J. Chem. Eng. Data | 2 | 1 | heptadecane, 1-phenyl- |  | C23H40 | 待定 | heptadecane, 1-phenyl- | C23H40 |  | 待定 | ZMPPFNHWXMJARX-UHFFFAOYSA-N | InChI=1S/C23H40/c1-2-3-4-5-6-7-8-9-10-11-12-13-14-15-17-20-23-21-18-16-19-22-23/h16,18-19,21-22H,2-15,17,20H2,1H3 | 100 |  | 100 |  | Mass density, kg/m3 | kg/m3 | Liquid | Vibrating tube method | 834.27 |  | TRUE | TRUE | 0.83427 | 834.27 | 323.15 |  | 323.15 | [62 empty] | C,H | kept | Liquid | 100 | 0 | inchikey:ZMPPFNHWXMJARX-UHFFFAOYSA-N | ok | inchikey | ZMPPFNHWXMJARX-UHFFFAOYSA-N | 84623 |  |  | CCCCCCCCCCCCCCCCCC1=CC=CC=C1 | C23H40 | heptadecylbenzene | ZMPPFNHWXMJARX-UHFFFAOYSA-N | CCCCCCCCCCCCCCCCCC1=CC=CC=C1 | CCCCCCCCCCCCCCCCCC1=CC=CC=C1 | TRUE
D:\PyProjects\extend\real data\NIST\ThermoML.v2020-09-30\10.1021\je049973v.xml | 10.1021/je049973v | Speed of Sound, Density, and Compressibility of Alkyl-Benzenes as a Function of Pressure and Temperature: Heptadecylbenzene and Octadecylbenzene | 2004 | J. Chem. Eng. Data | 2 | 1 | heptadecane, 1-phenyl- |  | C23H40 | 待定 | heptadecane, 1-phenyl- | C23H40 |  | 待定 | ZMPPFNHWXMJARX-UHFFFAOYSA-N | InChI=1S/C23H40/c1-2-3-4-5-6-7-8-9-10-11-12-13-14-15-17-20-23-21-18-16-19-22-23/h16,18-19,21-22H,2-15,17,20H2,1H3 | 100 |  | 100 |  | Mass density, kg/m3 | kg/m3 | Liquid | Vibrating tube method | 827.59 |  | TRUE | TRUE | 0.82759 | 827.59 | 333.15 |  | 333.15 | [62 empty] | C,H | kept | Liquid | 100 | 0 | inchikey:ZMPPFNHWXMJARX-UHFFFAOYSA-N | ok | inchikey | ZMPPFNHWXMJARX-UHFFFAOYSA-N | 84623 |  |  | CCCCCCCCCCCCCCCCCC1=CC=CC=C1 | C23H40 | heptadecylbenzene | ZMPPFNHWXMJARX-UHFFFAOYSA-N | CCCCCCCCCCCCCCCCCC1=CC=CC=C1 | CCCCCCCCCCCCCCCCCC1=CC=CC=C1 | TRUE
D:\PyProjects\extend\real data\NIST\ThermoML.v2020-09-30\10.1021\je049973v.xml | 10.1021/je049973v | Speed of Sound, Density, and Compressibility of Alkyl-Benzenes as a Function of Pressure and Temperature: Heptadecylbenzene and Octadecylbenzene | 2004 | J. Chem. Eng. Data | 2 | 1 | heptadecane, 1-phenyl- |  | C23H40 | 待定 | heptadecane, 1-phenyl- | C23H40 |  | 待定 | ZMPPFNHWXMJARX-UHFFFAOYSA-N | InChI=1S/C23H40/c1-2-3-4-5-6-7-8-9-10-11-12-13-14-15-17-20-23-21-18-16-19-22-23/h16,18-19,21-22H,2-15,17,20H2,1H3 | 100 |  | 100 |  | Mass density, kg/m3 | kg/m3 | Liquid | Vibrating tube method | 820.95 |  | TRUE | TRUE | 0.82095 | 820.95 | 343.15 |  | 343.15 | [62 empty] | C,H | kept | Liquid | 100 | 0 | inchikey:ZMPPFNHWXMJARX-UHFFFAOYSA-N | ok | inchikey | ZMPPFNHWXMJARX-UHFFFAOYSA-N | 84623 |  |  | CCCCCCCCCCCCCCCCCC1=CC=CC=C1 | C23H40 | heptadecylbenzene | ZMPPFNHWXMJARX-UHFFFAOYSA-N | CCCCCCCCCCCCCCCCCC1=CC=CC=C1 | CCCCCCCCCCCCCCCCCC1=CC=CC=C1 | TRUE
D:\PyProjects\extend\real data\NIST\ThermoML.v2020-09-30\10.1021\je049973v.xml | 10.1021/je049973v | Speed of Sound, Density, and Compressibility of Alkyl-Benzenes as a Function of Pressure and Temperature: Heptadecylbenzene and Octadecylbenzene | 2004 | J. Chem. Eng. Data | 2 | 1 | heptadecane, 1-phenyl- |  | C23H40 | 待定 | heptadecane, 1-phenyl- | C23H40 |  | 待定 | ZMPPFNHWXMJARX-UHFFFAOYSA-N | InChI=1S/C23H40/c1-2-3-4-5-6-7-8-9-10-11-12-13-14-15-17-20-23-21-18-16-19-22-23/h16,18-19,21-22H,2-15,17,20H2,1H3 | 100 |  | 100 |  | Mass density, kg/m3 | kg/m3 | Liquid | Vibrating tube method | 814.43 |  | TRUE | TRUE | 0.81443 | 814.43 | 353.15 |  | 353.15 | [62 empty] | C,H | kept | Liquid | 100 | 0 | inchikey:ZMPPFNHWXMJARX-UHFFFAOYSA-N | ok | inchikey | ZMPPFNHWXMJARX-UHFFFAOYSA-N | 84623 |  |  | CCCCCCCCCCCCCCCCCC1=CC=CC=C1 | C23H40 | heptadecylbenzene | ZMPPFNHWXMJARX-UHFFFAOYSA-N | CCCCCCCCCCCCCCCCCC1=CC=CC=C1 | CCCCCCCCCCCCCCCCCC1=CC=CC=C1 | TRUE
D:\PyProjects\extend\real data\NIST\ThermoML.v2020-09-30\10.1021\je049973v.xml | 10.1021/je049973v | Speed of Sound, Density, and Compressibility of Alkyl-Benzenes as a Function of Pressure and Temperature: Heptadecylbenzene and Octadecylbenzene | 2004 | J. Chem. Eng. Data | 2 | 1 | heptadecane, 1-phenyl- |  | C23H40 | 待定 | heptadecane, 1-phenyl- | C23H40 |  | 待定 | ZMPPFNHWXMJARX-UHFFFAOYSA-N | InChI=1S/C23H40/c1-2-3-4-5-6-7-8-9-10-11-12-13-14-15-17-20-23-21-18-16-19-22-23/h16,18-19,21-22H,2-15,17,20H2,1H3 | 100 |  | 100 |  | Mass density, kg/m3 | kg/m3 | Liquid | Vibrating tube method | 807.8 |  | TRUE | TRUE | 0.8078 | 807.8 | 363.15 |  | 363.15 | [62 empty] | C,H | kept | Liquid | 100 | 0 | inchikey:ZMPPFNHWXMJARX-UHFFFAOYSA-N | ok | inchikey | ZMPPFNHWXMJARX-UHFFFAOYSA-N | 84623 |  |  | CCCCCCCCCCCCCCCCCC1=CC=CC=C1 | C23H40 | heptadecylbenzene | ZMPPFNHWXMJARX-UHFFFAOYSA-N | CCCCCCCCCCCCCCCCCC1=CC=CC=C1 | CCCCCCCCCCCCCCCCCC1=CC=CC=C1 | TRUE
D:\PyProjects\extend\real data\NIST\ThermoML.v2020-09-30\10.1021\je049973v.xml | 10.1021/je049973v | Speed of Sound, Density, and Compressibility of Alkyl-Benzenes as a Function of Pressure and Temperature: Heptadecylbenzene and Octadecylbenzene | 2004 | J. Chem. Eng. Data | 2 | 1 | heptadecane, 1-phenyl- |  | C23H40 | 待定 | heptadecane, 1-phenyl- | C23H40 |  | 待定 | ZMPPFNHWXMJARX-UHFFFAOYSA-N | InChI=1S/C23H40/c1-2-3-4-5-6-7-8-9-10-11-12-13-14-15-17-20-23-21-18-16-19-22-23/h16,18-19,21-22H,2-15,17,20H2,1H3 | 100 |  | 100 |  | Mass density, kg/m3 | kg/m3 | Liquid | Vibrating tube method | 801.11 |  | TRUE | TRUE | 0.80111 | 801.11 | 373.15 |  | 373.15 | [62 empty] | C,H | kept | Liquid | 100 | 0 | inchikey:ZMPPFNHWXMJARX-UHFFFAOYSA-N | ok | inchikey | ZMPPFNHWXMJARX-UHFFFAOYSA-N | 84623 |  |  | CCCCCCCCCCCCCCCCCC1=CC=CC=C1 | C23H40 | heptadecylbenzene | ZMPPFNHWXMJARX-UHFFFAOYSA-N | CCCCCCCCCCCCCCCCCC1=CC=CC=C1 | CCCCCCCCCCCCCCCCCC1=CC=CC=C1 | TRUE
D:\PyProjects\extend\real data\NIST\ThermoML.v2020-09-30\10.1016\j.jct.2011.10.023.xml | 10.1016/j.jct.2011.10.023 | PrhoT measurements and derived properties of liquid 1-alkanols | 2012 | J. Chem. Thermodyn. | 6 | 1 | heptan-1-ol |  | C7H16O | 待定 | heptan-1-ol | C7H16O |  | 待定 | BBMCTIGTTCKYKF-UHFFFAOYSA-N | InChI=1S/C7H16O/c1-2-3-4-5-6-7-8/h8H,2-7H2,1H3 | 100 |  | 100 |  | Mass density, kg/m3 | kg/m3 | Liquid | Vibrating tube method | 832.4 |  | TRUE | TRUE | 0.8324 | 832.4 | 278.15 |  | 278.15 | [62 empty] | C,H,O | kept | Liquid | 100 | 0 | inchikey:BBMCTIGTTCKYKF-UHFFFAOYSA-N | ok | inchikey | BBMCTIGTTCKYKF-UHFFFAOYSA-N | 8129 |  |  | CCCCCCCO | C7H16O | heptan-1-ol | BBMCTIGTTCKYKF-UHFFFAOYSA-N | CCCCCCCO | CCCCCCCO | TRUE
D:\PyProjects\extend\real data\NIST\ThermoML.v2020-09-30\10.1016\j.jct.2011.10.023.xml | 10.1016/j.jct.2011.10.023 | PrhoT measurements and derived properties of liquid 1-alkanols | 2012 | J. Chem. Thermodyn. | 6 | 1 | heptan-1-ol |  | C7H16O | 待定 | heptan-1-ol | C7H16O |  | 待定 | BBMCTIGTTCKYKF-UHFFFAOYSA-N | InChI=1S/C7H16O/c1-2-3-4-5-6-7-8/h8H,2-7H2,1H3 | 100 |  | 100 |  | Mass density, kg/m3 | kg/m3 | Liquid | Vibrating tube method | 825.5 |  | TRUE | TRUE | 0.8255 | 825.5 | 288.15 |  | 288.15 | [62 empty] | C,H,O | kept | Liquid | 100 | 0 | inchikey:BBMCTIGTTCKYKF-UHFFFAOYSA-N | ok | inchikey | BBMCTIGTTCKYKF-UHFFFAOYSA-N | 8129 |  |  | CCCCCCCO | C7H16O | heptan-1-ol | BBMCTIGTTCKYKF-UHFFFAOYSA-N | CCCCCCCO | CCCCCCCO | TRUE
D:\PyProjects\extend\real data\NIST\ThermoML.v2020-09-30\10.1016\j.jct.2008.01.017.xml | 10.1016/j.jct.2008.01.017 | Experimental study and ERAS modeling of the excess molar enthalpy of (acetonitrile + 1-heptanol or 1-octanol) mixtures at (298.15, 313.15, and 323.15) K and atmospheric pressure | 2008 | J. Chem. Thermodyn. | 4 | 1 | heptan-1-ol |  | C7H16O | 待定 | heptan-1-ol | C7H16O |  | 待定 | BBMCTIGTTCKYKF-UHFFFAOYSA-N | InChI=1S/C7H16O/c1-2-3-4-5-6-7-8/h8H,2-7H2,1H3 | 101.325 |  | 101.325 |  | Mass density, kg/m3 | kg/m3 | Liquid | VIBTUB:UFactor:6 | 822.3 |  | TRUE | TRUE | 0.8223 | 822.3 | 293.15 |  | 293.15 | [62 empty] | C,H,O | kept | Liquid | 101.325 | 0 | inchikey:BBMCTIGTTCKYKF-UHFFFAOYSA-N | ok | inchikey | BBMCTIGTTCKYKF-UHFFFAOYSA-N | 8129 |  |  | CCCCCCCO | C7H16O | heptan-1-ol | BBMCTIGTTCKYKF-UHFFFAOYSA-N | CCCCCCCO | CCCCCCCO | TRUE
D:\PyProjects\extend\real data\NIST\ThermoML.v2020-09-30\10.1016\j.fluid.2013.06.006.xml | 10.1016/j.fluid.2013.06.006 | Liquid-liquid equilibrium data for systems containing of formic acid, water, and primary normal alcohols at T = 298.2 K | 2013 | Fluid Phase Equilib. | 6 | 1 | heptan-1-ol |  | C7H16O | 待定 | heptan-1-ol | C7H16O |  | 待定 | BBMCTIGTTCKYKF-UHFFFAOYSA-N | InChI=1S/C7H16O/c1-2-3-4-5-6-7-8/h8H,2-7H2,1H3 | 101.325 |  | 101.325 |  | Mass density, kg/m3 | kg/m3 | Liquid | Vibrating tube method | 821.63 |  | TRUE | TRUE | 0.82163 | 821.63 | 293.2 |  | 293.2 | [62 empty] | C,H,O | kept | Liquid | 101.325 | 0 | inchikey:BBMCTIGTTCKYKF-UHFFFAOYSA-N | ok | inchikey | BBMCTIGTTCKYKF-UHFFFAOYSA-N | 8129 |  |  | CCCCCCCO | C7H16O | heptan-1-ol | BBMCTIGTTCKYKF-UHFFFAOYSA-N | CCCCCCCO | CCCCCCCO | TRUE
D:\PyProjects\extend\real data\NIST\ThermoML.v2020-09-30\10.1016\j.fluid.2019.02.006.xml | 10.1016/j.fluid.2019.02.006 | Study of molecular interactions and preferential solvation in binary mixtures of cyclohexane and (C5-C10) 1-alkanol by Kirkwood-Buff integrals | 2019 | Fluid Phase Equilib. | 3 | 1 | heptan-1-ol |  | C7H16O | 待定 | heptan-1-ol | C7H16O |  | 待定 | BBMCTIGTTCKYKF-UHFFFAOYSA-N | InChI=1S/C7H16O/c1-2-3-4-5-6-7-8/h8H,2-7H2,1H3 | 100 |  | 100 |  | Mass density, kg/m3 | kg/m3 | Liquid | Vibrating tube method | 818.7 |  | TRUE | TRUE | 0.8187 | 818.7 | 298.15 |  | 298.15 | [62 empty] | C,H,O | kept | Liquid | 100 | 0 | inchikey:BBMCTIGTTCKYKF-UHFFFAOYSA-N | ok | inchikey | BBMCTIGTTCKYKF-UHFFFAOYSA-N | 8129 |  |  | CCCCCCCO | C7H16O | heptan-1-ol | BBMCTIGTTCKYKF-UHFFFAOYSA-N | CCCCCCCO | CCCCCCCO | TRUE
D:\PyProjects\extend\real data\NIST\ThermoML.v2020-09-30\10.1016\j.fluid.2013.06.007.xml | 10.1016/j.fluid.2013.06.007 | Liquid-liquid equilibrium data for ternary systems of water + lactic acid + C4-C7 alcohols at 298.2 K and atmospheric pressure | 2013 | Fluid Phase Equilib. | 13 | 1 | heptan-1-ol |  | C7H16O | 待定 | heptan-1-ol | C7H16O |  | 待定 | BBMCTIGTTCKYKF-UHFFFAOYSA-N | InChI=1S/C7H16O/c1-2-3-4-5-6-7-8/h8H,2-7H2,1H3 | 101.325 |  | 101.325 |  | Mass density, kg/m3 | kg/m3 | Liquid | Vibrating tube method | 818.915 |  | TRUE | TRUE | 0.81891 | 818.915 | 298.2 |  | 298.2 | [62 empty] | C,H,O | kept | Liquid | 101.325 | 0 | inchikey:BBMCTIGTTCKYKF-UHFFFAOYSA-N | ok | inchikey | BBMCTIGTTCKYKF-UHFFFAOYSA-N | 8129 |  |  | CCCCCCCO | C7H16O | heptan-1-ol | BBMCTIGTTCKYKF-UHFFFAOYSA-N | CCCCCCCO | CCCCCCCO | TRUE
D:\PyProjects\extend\real data\NIST\ThermoML.v2020-09-30\10.1007\s10765-005-8102-9.xml | 10.1007/s10765-005-8102-9 | Measurements of the Properties of Binary Mixtures of Dimethylsulphoxide (DMSO) with 1-Alkanols (C4, C6, C7) at 303.15K | 2005 | Int. J. Thermophys. | 12 | 1 | heptan-1-ol |  | C7H16O | 待定 | heptan-1-ol | C7H16O |  | 待定 | BBMCTIGTTCKYKF-UHFFFAOYSA-N | InChI=1S/C7H16O/c1-2-3-4-5-6-7-8/h8H,2-7H2,1H3 | 101 |  | 101 |  | Mass density, kg/m3 | kg/m3 | Liquid | PYCNOM:UFactor:4 | 815.7 |  | TRUE | TRUE | 0.8157 | 815.7 | 303.15 |  | 303.15 | [62 empty] | C,H,O | kept | Liquid | 101 | 0 | inchikey:BBMCTIGTTCKYKF-UHFFFAOYSA-N | ok | inchikey | BBMCTIGTTCKYKF-UHFFFAOYSA-N | 8129 |  |  | CCCCCCCO | C7H16O | heptan-1-ol | BBMCTIGTTCKYKF-UHFFFAOYSA-N | CCCCCCCO | CCCCCCCO | TRUE
D:\PyProjects\extend\real data\NIST\ThermoML.v2020-09-30\10.1016\j.jct.2011.10.023.xml | 10.1016/j.jct.2011.10.023 | PrhoT measurements and derived properties of liquid 1-alkanols | 2012 | J. Chem. Thermodyn. | 6 | 1 | heptan-1-ol |  | C7H16O | 待定 | heptan-1-ol | C7H16O |  | 待定 | BBMCTIGTTCKYKF-UHFFFAOYSA-N | InChI=1S/C7H16O/c1-2-3-4-5-6-7-8/h8H,2-7H2,1H3 | 100 |  | 100 |  | Mass density, kg/m3 | kg/m3 | Liquid | Vibrating tube method | 811.4 |  | TRUE | TRUE | 0.8114 | 811.4 | 308.15 |  | 308.15 | [62 empty] | C,H,O | kept | Liquid | 100 | 0 | inchikey:BBMCTIGTTCKYKF-UHFFFAOYSA-N | ok | inchikey | BBMCTIGTTCKYKF-UHFFFAOYSA-N | 8129 |  |  | CCCCCCCO | C7H16O | heptan-1-ol | BBMCTIGTTCKYKF-UHFFFAOYSA-N | CCCCCCCO | CCCCCCCO | TRUE
D:\PyProjects\extend\real data\NIST\ThermoML.v2020-09-30\10.1016\j.jct.2013.05.051.xml | 10.1016/j.jct.2013.05.051 | Liquid density of biofuel mixtures: 1-Heptanol + heptane system at pressures up to 140 MPa and temperatures from 298.15 K to 393.15 K | 2013 | J. Chem. Thermodyn. | 1 | 1 | heptan-1-ol |  | C7H16O | 待定 | heptan-1-ol | C7H16O |  | 待定 | BBMCTIGTTCKYKF-UHFFFAOYSA-N | InChI=1S/C7H16O/c1-2-3-4-5-6-7-8/h8H,2-7H2,1H3 | 100 |  | 100 |  | Mass density, kg/m3 | kg/m3 | Liquid | Vibrating tube method | 808 |  | TRUE | TRUE | 0.808 | 808 | 313.15 |  | 313.15 | [62 empty] | C,H,O | kept | Liquid | 100 | 0 | inchikey:BBMCTIGTTCKYKF-UHFFFAOYSA-N | ok | inchikey | BBMCTIGTTCKYKF-UHFFFAOYSA-N | 8129 |  |  | CCCCCCCO | C7H16O | heptan-1-ol | BBMCTIGTTCKYKF-UHFFFAOYSA-N | CCCCCCCO | CCCCCCCO | TRUE
D:\PyProjects\extend\real data\NIST\ThermoML.v2020-09-30\10.1016\j.jct.2011.10.023.xml | 10.1016/j.jct.2011.10.023 | PrhoT measurements and derived properties of liquid 1-alkanols | 2012 | J. Chem. Thermodyn. | 6 | 1 | heptan-1-ol |  | C7H16O | 待定 | heptan-1-ol | C7H16O |  | 待定 | BBMCTIGTTCKYKF-UHFFFAOYSA-N | InChI=1S/C7H16O/c1-2-3-4-5-6-7-8/h8H,2-7H2,1H3 | 100 |  | 100 |  | Mass density, kg/m3 | kg/m3 | Liquid | Vibrating tube method | 804.3 |  | TRUE | TRUE | 0.8043 | 804.3 | 318.15 |  | 318.15 | [62 empty] | C,H,O | kept | Liquid | 100 | 0 | inchikey:BBMCTIGTTCKYKF-UHFFFAOYSA-N | ok | inchikey | BBMCTIGTTCKYKF-UHFFFAOYSA-N | 8129 |  |  | CCCCCCCO | C7H16O | heptan-1-ol | BBMCTIGTTCKYKF-UHFFFAOYSA-N | CCCCCCCO | CCCCCCCO | TRUE
D:\PyProjects\extend\real data\NIST\ThermoML.v2020-09-30\10.1016\j.jct.2011.10.023.xml | 10.1016/j.jct.2011.10.023 | PrhoT measurements and derived properties of liquid 1-alkanols | 2012 | J. Chem. Thermodyn. | 6 | 1 | heptan-1-ol |  | C7H16O | 待定 | heptan-1-ol | C7H16O |  | 待定 | BBMCTIGTTCKYKF-UHFFFAOYSA-N | InChI=1S/C7H16O/c1-2-3-4-5-6-7-8/h8H,2-7H2,1H3 | 100 |  | 100 |  | Mass density, kg/m3 | kg/m3 | Liquid | Vibrating tube method | 797.1 |  | TRUE | TRUE | 0.7971 | 797.1 | 328.15 |  | 328.15 | [62 empty] | C,H,O | kept | Liquid | 100 | 0 | inchikey:BBMCTIGTTCKYKF-UHFFFAOYSA-N | ok | inchikey | BBMCTIGTTCKYKF-UHFFFAOYSA-N | 8129 |  |  | CCCCCCCO | C7H16O | heptan-1-ol | BBMCTIGTTCKYKF-UHFFFAOYSA-N | CCCCCCCO | CCCCCCCO | TRUE
D:\PyProjects\extend\real data\NIST\ThermoML.v2020-09-30\10.1016\j.jct.2013.05.051.xml | 10.1016/j.jct.2013.05.051 | Liquid density of biofuel mixtures: 1-Heptanol + heptane system at pressures up to 140 MPa and temperatures from 298.15 K to 393.15 K | 2013 | J. Chem. Thermodyn. | 1 | 1 | heptan-1-ol |  | C7H16O | 待定 | heptan-1-ol | C7H16O |  | 待定 | BBMCTIGTTCKYKF-UHFFFAOYSA-N | InChI=1S/C7H16O/c1-2-3-4-5-6-7-8/h8H,2-7H2,1H3 | 100 |  | 100 |  | Mass density, kg/m3 | kg/m3 | Liquid | Vibrating tube method | 793.3 |  | TRUE | TRUE | 0.7933 | 793.3 | 333.15 |  | 333.15 | [62 empty] | C,H,O | kept | Liquid | 100 | 0 | inchikey:BBMCTIGTTCKYKF-UHFFFAOYSA-N | ok | inchikey | BBMCTIGTTCKYKF-UHFFFAOYSA-N | 8129 |  |  | CCCCCCCO | C7H16O | heptan-1-ol | BBMCTIGTTCKYKF-UHFFFAOYSA-N | CCCCCCCO | CCCCCCCO | TRUE
D:\PyProjects\extend\real data\NIST\ThermoML.v2020-09-30\10.1016\j.jct.2011.10.023.xml | 10.1016/j.jct.2011.10.023 | PrhoT measurements and derived properties of liquid 1-alkanols | 2012 | J. Chem. Thermodyn. | 6 | 1 | heptan-1-ol |  | C7H16O | 待定 | heptan-1-ol | C7H16O |  | 待定 | BBMCTIGTTCKYKF-UHFFFAOYSA-N | InChI=1S/C7H16O/c1-2-3-4-5-6-7-8/h8H,2-7H2,1H3 | 100 |  | 100 |  | Mass density, kg/m3 | kg/m3 | Liquid | Vibrating tube method | 789.7 |  | TRUE | TRUE | 0.7897 | 789.7 | 338.15 |  | 338.15 | [62 empty] | C,H,O | kept | Liquid | 100 | 0 | inchikey:BBMCTIGTTCKYKF-UHFFFAOYSA-N | ok | inchikey | BBMCTIGTTCKYKF-UHFFFAOYSA-N | 8129 |  |  | CCCCCCCO | C7H16O | heptan-1-ol | BBMCTIGTTCKYKF-UHFFFAOYSA-N | CCCCCCCO | CCCCCCCO | TRUE
D:\PyProjects\extend\real data\NIST\ThermoML.v2020-09-30\10.1016\j.jct.2011.10.023.xml | 10.1016/j.jct.2011.10.023 | PrhoT measurements and derived properties of liquid 1-alkanols | 2012 | J. Chem. Thermodyn. | 6 | 1 | heptan-1-ol |  | C7H16O | 待定 | heptan-1-ol | C7H16O |  | 待定 | BBMCTIGTTCKYKF-UHFFFAOYSA-N | InChI=1S/C7H16O/c1-2-3-4-5-6-7-8/h8H,2-7H2,1H3 | 100 |  | 100 |  | Mass density, kg/m3 | kg/m3 | Liquid | Vibrating tube method | 782.1 |  | TRUE | TRUE | 0.7821 | 782.1 | 348.15 |  | 348.15 | [62 empty] | C,H,O | kept | Liquid | 100 | 0 | inchikey:BBMCTIGTTCKYKF-UHFFFAOYSA-N | ok | inchikey | BBMCTIGTTCKYKF-UHFFFAOYSA-N | 8129 |  |  | CCCCCCCO | C7H16O | heptan-1-ol | BBMCTIGTTCKYKF-UHFFFAOYSA-N | CCCCCCCO | CCCCCCCO | TRUE
D:\PyProjects\extend\real data\NIST\ThermoML.v2020-09-30\10.1016\j.jct.2013.05.051.xml | 10.1016/j.jct.2013.05.051 | Liquid density of biofuel mixtures: 1-Heptanol + heptane system at pressures up to 140 MPa and temperatures from 298.15 K to 393.15 K | 2013 | J. Chem. Thermodyn. | 1 | 1 | heptan-1-ol |  | C7H16O | 待定 | heptan-1-ol | C7H16O |  | 待定 | BBMCTIGTTCKYKF-UHFFFAOYSA-N | InChI=1S/C7H16O/c1-2-3-4-5-6-7-8/h8H,2-7H2,1H3 | 100 |  | 100 |  | Mass density, kg/m3 | kg/m3 | Liquid | Vibrating tube method | 778.1 |  | TRUE | TRUE | 0.7781 | 778.1 | 353.15 |  | 353.15 | [62 empty] | C,H,O | kept | Liquid | 100 | 0 | inchikey:BBMCTIGTTCKYKF-UHFFFAOYSA-N | ok | inchikey | BBMCTIGTTCKYKF-UHFFFAOYSA-N | 8129 |  |  | CCCCCCCO | C7H16O | heptan-1-ol | BBMCTIGTTCKYKF-UHFFFAOYSA-N | CCCCCCCO | CCCCCCCO | TRUE
D:\PyProjects\extend\real data\NIST\ThermoML.v2020-09-30\10.1016\j.jct.2011.10.023.xml | 10.1016/j.jct.2011.10.023 | PrhoT measurements and derived properties of liquid 1-alkanols | 2012 | J. Chem. Thermodyn. | 6 | 1 | heptan-1-ol |  | C7H16O | 待定 | heptan-1-ol | C7H16O |  | 待定 | BBMCTIGTTCKYKF-UHFFFAOYSA-N | InChI=1S/C7H16O/c1-2-3-4-5-6-7-8/h8H,2-7H2,1H3 | 100 |  | 100 |  | Mass density, kg/m3 | kg/m3 | Liquid | Vibrating tube method | 774.2 |  | TRUE | TRUE | 0.7742 | 774.2 | 358.15 |  | 358.15 | [62 empty] | C,H,O | kept | Liquid | 100 | 0 | inchikey:BBMCTIGTTCKYKF-UHFFFAOYSA-N | ok | inchikey | BBMCTIGTTCKYKF-UHFFFAOYSA-N | 8129 |  |  | CCCCCCCO | C7H16O | heptan-1-ol | BBMCTIGTTCKYKF-UHFFFAOYSA-N | CCCCCCCO | CCCCCCCO | TRUE
D:\PyProjects\extend\real data\NIST\ThermoML.v2020-09-30\10.1016\j.jct.2013.05.051.xml | 10.1016/j.jct.2013.05.051 | Liquid density of biofuel mixtures: 1-Heptanol + heptane system at pressures up to 140 MPa and temperatures from 298.15 K to 393.15 K | 2013 | J. Chem. Thermodyn. | 1 | 1 | heptan-1-ol |  | C7H16O | 待定 | heptan-1-ol | C7H16O |  | 待定 | BBMCTIGTTCKYKF-UHFFFAOYSA-N | InChI=1S/C7H16O/c1-2-3-4-5-6-7-8/h8H,2-7H2,1H3 | 100 |  | 100 |  | Mass density, kg/m3 | kg/m3 | Liquid | Vibrating tube method | 761.9 |  | TRUE | TRUE | 0.7619 | 761.9 | 373.15 |  | 373.15 | [62 empty] | C,H,O | kept | Liquid | 100 | 0 | inchikey:BBMCTIGTTCKYKF-UHFFFAOYSA-N | ok | inchikey | BBMCTIGTTCKYKF-UHFFFAOYSA-N | 8129 |  |  | CCCCCCCO | C7H16O | heptan-1-ol | BBMCTIGTTCKYKF-UHFFFAOYSA-N | CCCCCCCO | CCCCCCCO | TRUE
D:\PyProjects\extend\real data\NIST\ThermoML.v2020-09-30\10.1016\j.jct.2013.05.051.xml | 10.1016/j.jct.2013.05.051 | Liquid density of biofuel mixtures: 1-Heptanol + heptane system at pressures up to 140 MPa and temperatures from 298.15 K to 393.15 K | 2013 | J. Chem. Thermodyn. | 1 | 1 | heptan-1-ol |  | C7H16O | 待定 | heptan-1-ol | C7H16O |  | 待定 | BBMCTIGTTCKYKF-UHFFFAOYSA-N | InChI=1S/C7H16O/c1-2-3-4-5-6-7-8/h8H,2-7H2,1H3 | 100 |  | 100 |  | Mass density, kg/m3 | kg/m3 | Liquid | Vibrating tube method | 744.9 |  | TRUE | TRUE | 0.7449 | 744.9 | 393.15 |  | 393.15 | [62 empty] | C,H,O | kept | Liquid | 100 | 0 | inchikey:BBMCTIGTTCKYKF-UHFFFAOYSA-N | ok | inchikey | BBMCTIGTTCKYKF-UHFFFAOYSA-N | 8129 |  |  | CCCCCCCO | C7H16O | heptan-1-ol | BBMCTIGTTCKYKF-UHFFFAOYSA-N | CCCCCCCO | CCCCCCCO | TRUE
D:\PyProjects\extend\real data\NIST\ThermoML.v2020-09-30\10.1016\j.jct.2008.02.020.xml | 10.1016/j.jct.2008.02.020 | Measurement and correlation of the (p, ?, T) relation of liquid n-heptane, n-nonane, 2,4-dichlorotoluene, and bromobenzene in the temperature range from (233.15 to 473.15) K at pressures up to 30 MPa for use as density reference liquids | 2008 | J. Chem. Thermodyn. | 1 | 1 | heptane |  | C7H16 | 待定 | heptane | C7H16 |  | 待定 | IMNFDUFMRHMDMM-UHFFFAOYSA-N | InChI=1S/C7H16/c1-3-5-7-6-4-2/h3-7H2,1-2H3 | 101.68 |  | 101.68 |  | Mass density, kg/m3 | kg/m3 | Liquid | Buoyancy - hydrostatic balance with magnetic suspension - one sinker | 733.289 |  | TRUE | TRUE | 0.73329 | 733.289 | 233.15 |  | 233.15 | [62 empty] | C,H | kept | Liquid | 101.325 | 0.355 | inchikey:IMNFDUFMRHMDMM-UHFFFAOYSA-N | ok | inchikey | IMNFDUFMRHMDMM-UHFFFAOYSA-N | 8900 |  |  | CCCCCCC | C7H16 | heptane | IMNFDUFMRHMDMM-UHFFFAOYSA-N | CCCCCCC | CCCCCCC | TRUE
D:\PyProjects\extend\real data\NIST\ThermoML.v2020-09-30\10.1016\j.jct.2008.02.020.xml | 10.1016/j.jct.2008.02.020 | Measurement and correlation of the (p, ?, T) relation of liquid n-heptane, n-nonane, 2,4-dichlorotoluene, and bromobenzene in the temperature range from (233.15 to 473.15) K at pressures up to 30 MPa for use as density reference liquids | 2008 | J. Chem. Thermodyn. | 1 | 1 | heptane |  | C7H16 | 待定 | heptane | C7H16 |  | 待定 | IMNFDUFMRHMDMM-UHFFFAOYSA-N | InChI=1S/C7H16/c1-3-5-7-6-4-2/h3-7H2,1-2H3 | 102.15 |  | 102.15 |  | Mass density, kg/m3 | kg/m3 | Liquid | Buoyancy - hydrostatic balance with magnetic suspension - one sinker | 700.687 |  | TRUE | TRUE | 0.70069 | 700.687 | 273.15 |  | 273.15 | [62 empty] | C,H | kept | Liquid | 101.325 | 0.825 | inchikey:IMNFDUFMRHMDMM-UHFFFAOYSA-N | ok | inchikey | IMNFDUFMRHMDMM-UHFFFAOYSA-N | 8900 |  |  | CCCCCCC | C7H16 | heptane | IMNFDUFMRHMDMM-UHFFFAOYSA-N | CCCCCCC | CCCCCCC | TRUE
D:\PyProjects\extend\real data\NIST\ThermoML.v2020-09-30\10.1021\je034056v.xml | 10.1021/je034056v | Volumetric Properties of Binary Tetraethylene Glycol Dimethyl Ether + Heptane Mixtures between (278.15 and 353.15) K and up to 25 MPa | 2003 | J. Chem. Eng. Data | 1 | 1 | heptane |  | C7H16 | 待定 | heptane | C7H16 |  | 待定 | IMNFDUFMRHMDMM-UHFFFAOYSA-N | InChI=1S/C7H16/c1-3-5-7-6-4-2/h3-7H2,1-2H3 | 100 |  | 100 |  | Mass density, kg/m3 | kg/m3 | Liquid | Vibrating tube method | 696.3 |  | TRUE | TRUE | 0.6963 | 696.3 | 278.15 |  | 278.15 | [62 empty] | C,H | kept | Liquid | 100 | 0 | inchikey:IMNFDUFMRHMDMM-UHFFFAOYSA-N | ok | inchikey | IMNFDUFMRHMDMM-UHFFFAOYSA-N | 8900 |  |  | CCCCCCC | C7H16 | heptane | IMNFDUFMRHMDMM-UHFFFAOYSA-N | CCCCCCC | CCCCCCC | TRUE
D:\PyProjects\extend\real data\NIST\ThermoML.v2020-09-30\10.1016\j.tca.2015.06.017.xml | 10.1016/j.tca.2015.06.017 | Excess properties from p.rho.T data for n-heptane + isomeric chlorobutane mixtures | 2015 | Thermochim. Acta | 1 | 1 | heptane |  | C7H16 | 待定 | heptane | C7H16 |  | 待定 | IMNFDUFMRHMDMM-UHFFFAOYSA-N | InChI=1S/C7H16/c1-3-5-7-6-4-2/h3-7H2,1-2H3 | 100 |  | 100 |  | Mass density, kg/m3 | kg/m3 | Liquid | Vibrating tube method | 692.57 |  | TRUE | TRUE | 0.69257 | 692.57 | 283.15 |  | 283.15 | [62 empty] | C,H | kept | Liquid | 100 | 0 | inchikey:IMNFDUFMRHMDMM-UHFFFAOYSA-N | ok | inchikey | IMNFDUFMRHMDMM-UHFFFAOYSA-N | 8900 |  |  | CCCCCCC | C7H16 | heptane | IMNFDUFMRHMDMM-UHFFFAOYSA-N | CCCCCCC | CCCCCCC | TRUE
D:\PyProjects\extend\real data\NIST\ThermoML.v2020-09-30\10.1021\je5010214.xml | 10.1021/je5010214 | P ? T Data for 1-Butanol and Isobutyl Alcohol from (283.15 to 363.15) K at Pressures up to 66 MPa | 2015 | J. Chem. Eng. Data | 3 | 1 | heptane |  | C7H16 | 待定 | heptane | C7H16 |  | 待定 | IMNFDUFMRHMDMM-UHFFFAOYSA-N | InChI=1S/C7H16/c1-3-5-7-6-4-2/h3-7H2,1-2H3 | 101 |  | 101 |  | Mass density, kg/m3 | kg/m3 | Liquid | Vibrating tube method | 692.398 |  | TRUE | TRUE | 0.6924 | 692.398 | 283.152 |  | 283.152 | [62 empty] | C,H | kept | Liquid | 101 | 0 | inchikey:IMNFDUFMRHMDMM-UHFFFAOYSA-N | ok | inchikey | IMNFDUFMRHMDMM-UHFFFAOYSA-N | 8900 |  |  | CCCCCCC | C7H16 | heptane | IMNFDUFMRHMDMM-UHFFFAOYSA-N | CCCCCCC | CCCCCCC | TRUE
D:\PyProjects\extend\real data\NIST\ThermoML.v2020-09-30\10.1016\j.jct.2016.04.014.xml | 10.1016/j.jct.2016.04.014 | Densities and derived thermodynamic properties for the (n-heptane + n-octane), (n-heptane + ethanol) and (n-octane + ethanol) systems at high pressures | 2016 | J. Chem. Thermodyn. | 1 | 1 | heptane |  | C7H16 | 待定 | heptane | C7H16 |  | 待定 | IMNFDUFMRHMDMM-UHFFFAOYSA-N | InChI=1S/C7H16/c1-3-5-7-6-4-2/h3-7H2,1-2H3 | 100 |  | 100 |  | Mass density, kg/m3 | kg/m3 | Liquid | Vibrating tube method | 688.4 |  | TRUE | TRUE | 0.6884 | 688.4 | 288.15 |  | 288.15 | [62 empty] | C,H | kept | Liquid | 100 | 0 | inchikey:IMNFDUFMRHMDMM-UHFFFAOYSA-N | ok | inchikey | IMNFDUFMRHMDMM-UHFFFAOYSA-N | 8900 |  |  | CCCCCCC | C7H16 | heptane | IMNFDUFMRHMDMM-UHFFFAOYSA-N | CCCCCCC | CCCCCCC | TRUE
D:\PyProjects\extend\real data\NIST\ThermoML.v2020-09-30\10.1021\je5010214.xml | 10.1021/je5010214 | P ? T Data for 1-Butanol and Isobutyl Alcohol from (283.15 to 363.15) K at Pressures up to 66 MPa | 2015 | J. Chem. Eng. Data | 3 | 1 | heptane |  | C7H16 | 待定 | heptane | C7H16 |  | 待定 | IMNFDUFMRHMDMM-UHFFFAOYSA-N | InChI=1S/C7H16/c1-3-5-7-6-4-2/h3-7H2,1-2H3 | 102 |  | 102 |  | Mass density, kg/m3 | kg/m3 | Liquid | Vibrating tube method | 688.224 |  | TRUE | TRUE | 0.68822 | 688.224 | 288.152 |  | 288.152 | [62 empty] | C,H | kept | Liquid | 101.325 | 0.675 | inchikey:IMNFDUFMRHMDMM-UHFFFAOYSA-N | ok | inchikey | IMNFDUFMRHMDMM-UHFFFAOYSA-N | 8900 |  |  | CCCCCCC | C7H16 | heptane | IMNFDUFMRHMDMM-UHFFFAOYSA-N | CCCCCCC | CCCCCCC | TRUE
D:\PyProjects\extend\real data\NIST\ThermoML.v2020-09-30\10.1016\j.jct.2016.04.014.xml | 10.1016/j.jct.2016.04.014 | Densities and derived thermodynamic properties for the (n-heptane + n-octane), (n-heptane + ethanol) and (n-octane + ethanol) systems at high pressures | 2016 | J. Chem. Thermodyn. | 1 | 1 | heptane |  | C7H16 | 待定 | heptane | C7H16 |  | 待定 | IMNFDUFMRHMDMM-UHFFFAOYSA-N | InChI=1S/C7H16/c1-3-5-7-6-4-2/h3-7H2,1-2H3 | 100 |  | 100 |  | Mass density, kg/m3 | kg/m3 | Liquid | Vibrating tube method | 684.2 |  | TRUE | TRUE | 0.6842 | 684.2 | 293.15 |  | 293.15 | [62 empty] | C,H | kept | Liquid | 100 | 0 | inchikey:IMNFDUFMRHMDMM-UHFFFAOYSA-N | ok | inchikey | IMNFDUFMRHMDMM-UHFFFAOYSA-N | 8900 |  |  | CCCCCCC | C7H16 | heptane | IMNFDUFMRHMDMM-UHFFFAOYSA-N | CCCCCCC | CCCCCCC | TRUE
D:\PyProjects\extend\real data\NIST\ThermoML.v2020-09-30\10.1021\je5010214.xml | 10.1021/je5010214 | P ? T Data for 1-Butanol and Isobutyl Alcohol from (283.15 to 363.15) K at Pressures up to 66 MPa | 2015 | J. Chem. Eng. Data | 3 | 1 | heptane |  | C7H16 | 待定 | heptane | C7H16 |  | 待定 | IMNFDUFMRHMDMM-UHFFFAOYSA-N | InChI=1S/C7H16/c1-3-5-7-6-4-2/h3-7H2,1-2H3 | 100.5 |  | 100.5 |  | Mass density, kg/m3 | kg/m3 | Liquid | Vibrating tube method | 683.714 |  | TRUE | TRUE | 0.68371 | 683.714 | 293.152 |  | 293.152 | [62 empty] | C,H | kept | Liquid | 100 | 0.5 | inchikey:IMNFDUFMRHMDMM-UHFFFAOYSA-N | ok | inchikey | IMNFDUFMRHMDMM-UHFFFAOYSA-N | 8900 |  |  | CCCCCCC | C7H16 | heptane | IMNFDUFMRHMDMM-UHFFFAOYSA-N | CCCCCCC | CCCCCCC | TRUE
D:\PyProjects\extend\real data\NIST\ThermoML.v2020-09-30\10.1016\j.fluid.2005.11.020.xml | 10.1016/j.fluid.2005.11.020 | Isobaric vapour liquid equilibria for binary mixtures of n-heptane with bromobenzene, chlorobenzene and fluorobenzene at atmospheric pressure | 2006 | Fluid Phase Equilib. | 1 | 1 | heptane |  | C7H16 | 待定 | heptane | C7H16 |  | 待定 | IMNFDUFMRHMDMM-UHFFFAOYSA-N | InChI=1S/C7H16/c1-3-5-7-6-4-2/h3-7H2,1-2H3 | 101.325 |  | 101.325 |  | Mass density, kg/m3 | kg/m3 | Liquid | Vibrating tube method | 683.53 |  | TRUE | TRUE | 0.68353 | 683.53 | 293.2 |  | 293.2 | [62 empty] | C,H | kept | Liquid | 101.325 | 0 | inchikey:IMNFDUFMRHMDMM-UHFFFAOYSA-N | ok | inchikey | IMNFDUFMRHMDMM-UHFFFAOYSA-N | 8900 |  |  | CCCCCCC | C7H16 | heptane | IMNFDUFMRHMDMM-UHFFFAOYSA-N | CCCCCCC | CCCCCCC | TRUE
D:\PyProjects\extend\real data\NIST\ThermoML.v2020-09-30\10.1021\je7007395.xml | 10.1021/je7007395 | Excess Enthalpies and Thermal Conductivity Coefficients for Binary Mixtures of Carbon Tetrachloride and Four Alkanes (C5 to C8) at a Temperature of 298.15 K | 2008 | J. Chem. Eng. Data | 8 | 1 | heptane |  | C7H16 | 待定 | heptane | C7H16 |  | 待定 | IMNFDUFMRHMDMM-UHFFFAOYSA-N | InChI=1S/C7H16/c1-3-5-7-6-4-2/h3-7H2,1-2H3 | 101.325 |  | 101.325 |  | Mass density, kg/m3 | kg/m3 | Liquid | VIBTUB:UFactor:6 | 683.9 |  | TRUE | TRUE | 0.6839 | 683.9 | 298.1 |  | 298.1 | [62 empty] | C,H | kept | Liquid | 101.325 | 0 | inchikey:IMNFDUFMRHMDMM-UHFFFAOYSA-N | ok | inchikey | IMNFDUFMRHMDMM-UHFFFAOYSA-N | 8900 |  |  | CCCCCCC | C7H16 | heptane | IMNFDUFMRHMDMM-UHFFFAOYSA-N | CCCCCCC | CCCCCCC | TRUE
D:\PyProjects\extend\real data\NIST\ThermoML.v2020-09-30\10.1016\j.jct.2013.05.051.xml | 10.1016/j.jct.2013.05.051 | Liquid density of biofuel mixtures: 1-Heptanol + heptane system at pressures up to 140 MPa and temperatures from 298.15 K to 393.15 K | 2013 | J. Chem. Thermodyn. | 2 | 1 | heptane |  | C7H16 | 待定 | heptane | C7H16 |  | 待定 | IMNFDUFMRHMDMM-UHFFFAOYSA-N | InChI=1S/C7H16/c1-3-5-7-6-4-2/h3-7H2,1-2H3 | 100 |  | 100 |  | Mass density, kg/m3 | kg/m3 | Liquid | Vibrating tube method | 679.5 |  | TRUE | TRUE | 0.6795 | 679.5 | 298.15 |  | 298.15 | [62 empty] | C,H | kept | Liquid | 100 | 0 | inchikey:IMNFDUFMRHMDMM-UHFFFAOYSA-N | ok | inchikey | IMNFDUFMRHMDMM-UHFFFAOYSA-N | 8900 |  |  | CCCCCCC | C7H16 | heptane | IMNFDUFMRHMDMM-UHFFFAOYSA-N | CCCCCCC | CCCCCCC | TRUE
D:\PyProjects\extend\real data\NIST\ThermoML.v2020-09-30\10.1021\je5010214.xml | 10.1021/je5010214 | P ? T Data for 1-Butanol and Isobutyl Alcohol from (283.15 to 363.15) K at Pressures up to 66 MPa | 2015 | J. Chem. Eng. Data | 3 | 1 | heptane |  | C7H16 | 待定 | heptane | C7H16 |  | 待定 | IMNFDUFMRHMDMM-UHFFFAOYSA-N | InChI=1S/C7H16/c1-3-5-7-6-4-2/h3-7H2,1-2H3 | 102.3 |  | 102.3 |  | Mass density, kg/m3 | kg/m3 | Liquid | Vibrating tube method | 679.807 |  | TRUE | TRUE | 0.67981 | 679.807 | 298.152 |  | 298.152 | [62 empty] | C,H | kept | Liquid | 101.325 | 0.975 | inchikey:IMNFDUFMRHMDMM-UHFFFAOYSA-N | ok | inchikey | IMNFDUFMRHMDMM-UHFFFAOYSA-N | 8900 |  |  | CCCCCCC | C7H16 | heptane | IMNFDUFMRHMDMM-UHFFFAOYSA-N | CCCCCCC | CCCCCCC | TRUE
D:\PyProjects\extend\real data\NIST\ThermoML.v2020-09-30\10.1021\je200327s.xml | 10.1021/je200327s | Apparent and Partial Molar Volumes at Infinite Dilution and Solid Liquid Equilibria of Dibenzothiophene + Alkane Systems | 2011 | J. Chem. Eng. Data | 4 | 1 | heptane |  | C7H16 | 待定 | heptane | C7H16 |  | 待定 | IMNFDUFMRHMDMM-UHFFFAOYSA-N | InChI=1S/C7H16/c1-3-5-7-6-4-2/h3-7H2,1-2H3 | 101.3 |  | 101.3 |  | Mass density, kg/m3 | kg/m3 | Liquid | Vibrating tube method | 679.857 |  | TRUE | TRUE | 0.67986 | 679.857 | 298.2 |  | 298.2 | [62 empty] | C,H | kept | Liquid | 101.325 | 0.025 | inchikey:IMNFDUFMRHMDMM-UHFFFAOYSA-N | ok | inchikey | IMNFDUFMRHMDMM-UHFFFAOYSA-N | 8900 |  |  | CCCCCCC | C7H16 | heptane | IMNFDUFMRHMDMM-UHFFFAOYSA-N | CCCCCCC | CCCCCCC | TRUE
D:\PyProjects\extend\real data\NIST\ThermoML.v2020-09-30\10.1016\j.jct.2006.01.012.xml | 10.1016/j.jct.2006.01.012 | (p,rho,T,x) and viscosity measurements of {x1 n-heptane + (1 - x1) n-octane} mixtures at high temperatures and high pressures | 2006 | J. Chem. Thermodyn. | 4 | 1 | heptane |  | C7H16 | 待定 | heptane | C7H16 |  | 待定 | IMNFDUFMRHMDMM-UHFFFAOYSA-N | InChI=1S/C7H16/c1-3-5-7-6-4-2/h3-7H2,1-2H3 | 100 |  | 100 |  | Mass density, kg/m3 | kg/m3 | Liquid | ISOCHOR | 675.91 |  | TRUE | TRUE | 0.67591 | 675.91 | 302.46 |  | 302.46 | [62 empty] | C,H | kept | Liquid | 100 | 0 | inchikey:IMNFDUFMRHMDMM-UHFFFAOYSA-N | ok | inchikey | IMNFDUFMRHMDMM-UHFFFAOYSA-N | 8900 |  |  | CCCCCCC | C7H16 | heptane | IMNFDUFMRHMDMM-UHFFFAOYSA-N | CCCCCCC | CCCCCCC | TRUE
D:\PyProjects\extend\real data\NIST\ThermoML.v2020-09-30\10.1016\j.jct.2016.04.014.xml | 10.1016/j.jct.2016.04.014 | Densities and derived thermodynamic properties for the (n-heptane + n-octane), (n-heptane + ethanol) and (n-octane + ethanol) systems at high pressures | 2016 | J. Chem. Thermodyn. | 1 | 1 | heptane |  | C7H16 | 待定 | heptane | C7H16 |  | 待定 | IMNFDUFMRHMDMM-UHFFFAOYSA-N | InChI=1S/C7H16/c1-3-5-7-6-4-2/h3-7H2,1-2H3 | 100 |  | 100 |  | Mass density, kg/m3 | kg/m3 | Liquid | Vibrating tube method | 675.7 |  | TRUE | TRUE | 0.6757 | 675.7 | 303.15 |  | 303.15 | [62 empty] | C,H | kept | Liquid | 100 | 0 | inchikey:IMNFDUFMRHMDMM-UHFFFAOYSA-N | ok | inchikey | IMNFDUFMRHMDMM-UHFFFAOYSA-N | 8900 |  |  | CCCCCCC | C7H16 | heptane | IMNFDUFMRHMDMM-UHFFFAOYSA-N | CCCCCCC | CCCCCCC | TRUE
D:\PyProjects\extend\real data\NIST\ThermoML.v2020-09-30\10.1021\je5010214.xml | 10.1021/je5010214 | P ? T Data for 1-Butanol and Isobutyl Alcohol from (283.15 to 363.15) K at Pressures up to 66 MPa | 2015 | J. Chem. Eng. Data | 3 | 1 | heptane |  | C7H16 | 待定 | heptane | C7H16 |  | 待定 | IMNFDUFMRHMDMM-UHFFFAOYSA-N | InChI=1S/C7H16/c1-3-5-7-6-4-2/h3-7H2,1-2H3 | 100.7 |  | 100.7 |  | Mass density, kg/m3 | kg/m3 | Liquid | Vibrating tube method | 675.559 |  | TRUE | TRUE | 0.67556 | 675.559 | 303.152 |  | 303.152 | [62 empty] | C,H | kept | Liquid | 101 | 0.3 | inchikey:IMNFDUFMRHMDMM-UHFFFAOYSA-N | ok | inchikey | IMNFDUFMRHMDMM-UHFFFAOYSA-N | 8900 |  |  | CCCCCCC | C7H16 | heptane | IMNFDUFMRHMDMM-UHFFFAOYSA-N | CCCCCCC | CCCCCCC | TRUE
D:\PyProjects\extend\real data\NIST\ThermoML.v2020-09-30\10.1016\j.jct.2016.04.014.xml | 10.1016/j.jct.2016.04.014 | Densities and derived thermodynamic properties for the (n-heptane + n-octane), (n-heptane + ethanol) and (n-octane + ethanol) systems at high pressures | 2016 | J. Chem. Thermodyn. | 1 | 1 | heptane |  | C7H16 | 待定 | heptane | C7H16 |  | 待定 | IMNFDUFMRHMDMM-UHFFFAOYSA-N | InChI=1S/C7H16/c1-3-5-7-6-4-2/h3-7H2,1-2H3 | 100 |  | 100 |  | Mass density, kg/m3 | kg/m3 | Liquid | Vibrating tube method | 671.4 |  | TRUE | TRUE | 0.6714 | 671.4 | 308.15 |  | 308.15 | [62 empty] | C,H | kept | Liquid | 100 | 0 | inchikey:IMNFDUFMRHMDMM-UHFFFAOYSA-N | ok | inchikey | IMNFDUFMRHMDMM-UHFFFAOYSA-N | 8900 |  |  | CCCCCCC | C7H16 | heptane | IMNFDUFMRHMDMM-UHFFFAOYSA-N | CCCCCCC | CCCCCCC | TRUE
D:\PyProjects\extend\real data\NIST\ThermoML.v2020-09-30\10.1016\j.jct.2013.05.051.xml | 10.1016/j.jct.2013.05.051 | Liquid density of biofuel mixtures: 1-Heptanol + heptane system at pressures up to 140 MPa and temperatures from 298.15 K to 393.15 K | 2013 | J. Chem. Thermodyn. | 2 | 1 | heptane |  | C7H16 | 待定 | heptane | C7H16 |  | 待定 | IMNFDUFMRHMDMM-UHFFFAOYSA-N | InChI=1S/C7H16/c1-3-5-7-6-4-2/h3-7H2,1-2H3 | 100 |  | 100 |  | Mass density, kg/m3 | kg/m3 | Liquid | Vibrating tube method | 666.6 |  | TRUE | TRUE | 0.6666 | 666.6 | 313.15 |  | 313.15 | [62 empty] | C,H | kept | Liquid | 100 | 0 | inchikey:IMNFDUFMRHMDMM-UHFFFAOYSA-N | ok | inchikey | IMNFDUFMRHMDMM-UHFFFAOYSA-N | 8900 |  |  | CCCCCCC | C7H16 | heptane | IMNFDUFMRHMDMM-UHFFFAOYSA-N | CCCCCCC | CCCCCCC | TRUE
D:\PyProjects\extend\real data\NIST\ThermoML.v2020-09-30\10.1021\je5010214.xml | 10.1021/je5010214 | P ? T Data for 1-Butanol and Isobutyl Alcohol from (283.15 to 363.15) K at Pressures up to 66 MPa | 2015 | J. Chem. Eng. Data | 3 | 1 | heptane |  | C7H16 | 待定 | heptane | C7H16 |  | 待定 | IMNFDUFMRHMDMM-UHFFFAOYSA-N | InChI=1S/C7H16/c1-3-5-7-6-4-2/h3-7H2,1-2H3 | 100.8 |  | 100.8 |  | Mass density, kg/m3 | kg/m3 | Liquid | Vibrating tube method | 666.87 |  | TRUE | TRUE | 0.66687 | 666.87 | 313.152 |  | 313.152 | [62 empty] | C,H | kept | Liquid | 101 | 0.2 | inchikey:IMNFDUFMRHMDMM-UHFFFAOYSA-N | ok | inchikey | IMNFDUFMRHMDMM-UHFFFAOYSA-N | 8900 |  |  | CCCCCCC | C7H16 | heptane | IMNFDUFMRHMDMM-UHFFFAOYSA-N | CCCCCCC | CCCCCCC | TRUE
D:\PyProjects\extend\real data\NIST\ThermoML.v2020-09-30\10.1016\j.jct.2006.01.012.xml | 10.1016/j.jct.2006.01.012 | (p,rho,T,x) and viscosity measurements of {x1 n-heptane + (1 - x1) n-octane} mixtures at high temperatures and high pressures | 2006 | J. Chem. Thermodyn. | 4 | 1 | heptane |  | C7H16 | 待定 | heptane | C7H16 |  | 待定 | IMNFDUFMRHMDMM-UHFFFAOYSA-N | InChI=1S/C7H16/c1-3-5-7-6-4-2/h3-7H2,1-2H3 | 100 |  | 100 |  | Mass density, kg/m3 | kg/m3 | Liquid | ISOCHOR | 665.62 |  | TRUE | TRUE | 0.66562 | 665.62 | 314.57 |  | 314.57 | [62 empty] | C,H | kept | Liquid | 100 | 0 | inchikey:IMNFDUFMRHMDMM-UHFFFAOYSA-N | ok | inchikey | IMNFDUFMRHMDMM-UHFFFAOYSA-N | 8900 |  |  | CCCCCCC | C7H16 | heptane | IMNFDUFMRHMDMM-UHFFFAOYSA-N | CCCCCCC | CCCCCCC | TRUE
D:\PyProjects\extend\real data\NIST\ThermoML.v2020-09-30\10.1016\j.jct.2016.04.014.xml | 10.1016/j.jct.2016.04.014 | Densities and derived thermodynamic properties for the (n-heptane + n-octane), (n-heptane + ethanol) and (n-octane + ethanol) systems at high pressures | 2016 | J. Chem. Thermodyn. | 1 | 1 | heptane |  | C7H16 | 待定 | heptane | C7H16 |  | 待定 | IMNFDUFMRHMDMM-UHFFFAOYSA-N | InChI=1S/C7H16/c1-3-5-7-6-4-2/h3-7H2,1-2H3 | 100 |  | 100 |  | Mass density, kg/m3 | kg/m3 | Liquid | Vibrating tube method | 662.7 |  | TRUE | TRUE | 0.6627 | 662.7 | 318.15 |  | 318.15 | [62 empty] | C,H | kept | Liquid | 100 | 0 | inchikey:IMNFDUFMRHMDMM-UHFFFAOYSA-N | ok | inchikey | IMNFDUFMRHMDMM-UHFFFAOYSA-N | 8900 |  |  | CCCCCCC | C7H16 | heptane | IMNFDUFMRHMDMM-UHFFFAOYSA-N | CCCCCCC | CCCCCCC | TRUE
D:\PyProjects\extend\real data\NIST\ThermoML.v2020-09-30\10.1021\je5010214.xml | 10.1021/je5010214 | P ? T Data for 1-Butanol and Isobutyl Alcohol from (283.15 to 363.15) K at Pressures up to 66 MPa | 2015 | J. Chem. Eng. Data | 3 | 1 | heptane |  | C7H16 | 待定 | heptane | C7H16 |  | 待定 | IMNFDUFMRHMDMM-UHFFFAOYSA-N | InChI=1S/C7H16/c1-3-5-7-6-4-2/h3-7H2,1-2H3 | 100.7 |  | 100.7 |  | Mass density, kg/m3 | kg/m3 | Liquid | Vibrating tube method | 662.812 |  | TRUE | TRUE | 0.66281 | 662.812 | 318.152 |  | 318.152 | [62 empty] | C,H | kept | Liquid | 101 | 0.3 | inchikey:IMNFDUFMRHMDMM-UHFFFAOYSA-N | ok | inchikey | IMNFDUFMRHMDMM-UHFFFAOYSA-N | 8900 |  |  | CCCCCCC | C7H16 | heptane | IMNFDUFMRHMDMM-UHFFFAOYSA-N | CCCCCCC | CCCCCCC | TRUE
D:\PyProjects\extend\real data\NIST\ThermoML.v2020-09-30\10.1016\j.jct.2016.04.014.xml | 10.1016/j.jct.2016.04.014 | Densities and derived thermodynamic properties for the (n-heptane + n-octane), (n-heptane + ethanol) and (n-octane + ethanol) systems at high pressures | 2016 | J. Chem. Thermodyn. | 1 | 1 | heptane |  | C7H16 | 待定 | heptane | C7H16 |  | 待定 | IMNFDUFMRHMDMM-UHFFFAOYSA-N | InChI=1S/C7H16/c1-3-5-7-6-4-2/h3-7H2,1-2H3 | 100 |  | 100 |  | Mass density, kg/m3 | kg/m3 | Liquid | Vibrating tube method | 658.3 |  | TRUE | TRUE | 0.6583 | 658.3 | 323.15 |  | 323.15 | [62 empty] | C,H | kept | Liquid | 100 | 0 | inchikey:IMNFDUFMRHMDMM-UHFFFAOYSA-N | ok | inchikey | IMNFDUFMRHMDMM-UHFFFAOYSA-N | 8900 |  |  | CCCCCCC | C7H16 | heptane | IMNFDUFMRHMDMM-UHFFFAOYSA-N | CCCCCCC | CCCCCCC | TRUE
D:\PyProjects\extend\real data\NIST\ThermoML.v2020-09-30\10.1021\je5010214.xml | 10.1021/je5010214 | P ? T Data for 1-Butanol and Isobutyl Alcohol from (283.15 to 363.15) K at Pressures up to 66 MPa | 2015 | J. Chem. Eng. Data | 3 | 1 | heptane |  | C7H16 | 待定 | heptane | C7H16 |  | 待定 | IMNFDUFMRHMDMM-UHFFFAOYSA-N | InChI=1S/C7H16/c1-3-5-7-6-4-2/h3-7H2,1-2H3 | 102.3 |  | 102.3 |  | Mass density, kg/m3 | kg/m3 | Liquid | Vibrating tube method | 658.378 |  | TRUE | TRUE | 0.65838 | 658.378 | 323.152 |  | 323.152 | [62 empty] | C,H | kept | Liquid | 101.325 | 0.975 | inchikey:IMNFDUFMRHMDMM-UHFFFAOYSA-N | ok | inchikey | IMNFDUFMRHMDMM-UHFFFAOYSA-N | 8900 |  |  | CCCCCCC | C7H16 | heptane | IMNFDUFMRHMDMM-UHFFFAOYSA-N | CCCCCCC | CCCCCCC | TRUE
D:\PyProjects\extend\real data\NIST\ThermoML.v2020-09-30\10.1016\j.jct.2016.04.014.xml | 10.1016/j.jct.2016.04.014 | Densities and derived thermodynamic properties for the (n-heptane + n-octane), (n-heptane + ethanol) and (n-octane + ethanol) systems at high pressures | 2016 | J. Chem. Thermodyn. | 1 | 1 | heptane |  | C7H16 | 待定 | heptane | C7H16 |  | 待定 | IMNFDUFMRHMDMM-UHFFFAOYSA-N | InChI=1S/C7H16/c1-3-5-7-6-4-2/h3-7H2,1-2H3 | 100 |  | 100 |  | Mass density, kg/m3 | kg/m3 | Liquid | Vibrating tube method | 653.9 |  | TRUE | TRUE | 0.6539 | 653.9 | 328.15 |  | 328.15 | [62 empty] | C,H | kept | Liquid | 100 | 0 | inchikey:IMNFDUFMRHMDMM-UHFFFAOYSA-N | ok | inchikey | IMNFDUFMRHMDMM-UHFFFAOYSA-N | 8900 |  |  | CCCCCCC | C7H16 | heptane | IMNFDUFMRHMDMM-UHFFFAOYSA-N | CCCCCCC | CCCCCCC | TRUE
D:\PyProjects\extend\real data\NIST\ThermoML.v2020-09-30\10.1021\je5010214.xml | 10.1021/je5010214 | P ? T Data for 1-Butanol and Isobutyl Alcohol from (283.15 to 363.15) K at Pressures up to 66 MPa | 2015 | J. Chem. Eng. Data | 3 | 1 | heptane |  | C7H16 | 待定 | heptane | C7H16 |  | 待定 | IMNFDUFMRHMDMM-UHFFFAOYSA-N | InChI=1S/C7H16/c1-3-5-7-6-4-2/h3-7H2,1-2H3 | 100.8 |  | 100.8 |  | Mass density, kg/m3 | kg/m3 | Liquid | Vibrating tube method | 653.868 |  | TRUE | TRUE | 0.65387 | 653.868 | 328.152 |  | 328.152 | [62 empty] | C,H | kept | Liquid | 101 | 0.2 | inchikey:IMNFDUFMRHMDMM-UHFFFAOYSA-N | ok | inchikey | IMNFDUFMRHMDMM-UHFFFAOYSA-N | 8900 |  |  | CCCCCCC | C7H16 | heptane | IMNFDUFMRHMDMM-UHFFFAOYSA-N | CCCCCCC | CCCCCCC | TRUE
D:\PyProjects\extend\real data\NIST\ThermoML.v2020-09-30\10.1016\j.jct.2006.01.012.xml | 10.1016/j.jct.2006.01.012 | (p,rho,T,x) and viscosity measurements of {x1 n-heptane + (1 - x1) n-octane} mixtures at high temperatures and high pressures | 2006 | J. Chem. Thermodyn. | 4 | 1 | heptane |  | C7H16 | 待定 | heptane | C7H16 |  | 待定 | IMNFDUFMRHMDMM-UHFFFAOYSA-N | InChI=1S/C7H16/c1-3-5-7-6-4-2/h3-7H2,1-2H3 | 100 |  | 100 |  | Mass density, kg/m3 | kg/m3 | Liquid | ISOCHOR | 652.43 |  | TRUE | TRUE | 0.65243 | 652.43 | 329.71 |  | 329.71 | [62 empty] | C,H | kept | Liquid | 100 | 0 | inchikey:IMNFDUFMRHMDMM-UHFFFAOYSA-N | ok | inchikey | IMNFDUFMRHMDMM-UHFFFAOYSA-N | 8900 |  |  | CCCCCCC | C7H16 | heptane | IMNFDUFMRHMDMM-UHFFFAOYSA-N | CCCCCCC | CCCCCCC | TRUE
D:\PyProjects\extend\real data\NIST\ThermoML.v2020-09-30\10.1016\j.jct.2013.05.051.xml | 10.1016/j.jct.2013.05.051 | Liquid density of biofuel mixtures: 1-Heptanol + heptane system at pressures up to 140 MPa and temperatures from 298.15 K to 393.15 K | 2013 | J. Chem. Thermodyn. | 2 | 1 | heptane |  | C7H16 | 待定 | heptane | C7H16 |  | 待定 | IMNFDUFMRHMDMM-UHFFFAOYSA-N | InChI=1S/C7H16/c1-3-5-7-6-4-2/h3-7H2,1-2H3 | 100 |  | 100 |  | Mass density, kg/m3 | kg/m3 | Liquid | Vibrating tube method | 648.9 |  | TRUE | TRUE | 0.6489 | 648.9 | 333.15 |  | 333.15 | [62 empty] | C,H | kept | Liquid | 100 | 0 | inchikey:IMNFDUFMRHMDMM-UHFFFAOYSA-N | ok | inchikey | IMNFDUFMRHMDMM-UHFFFAOYSA-N | 8900 |  |  | CCCCCCC | C7H16 | heptane | IMNFDUFMRHMDMM-UHFFFAOYSA-N | CCCCCCC | CCCCCCC | TRUE
D:\PyProjects\extend\real data\NIST\ThermoML.v2020-09-30\10.1021\je5010214.xml | 10.1021/je5010214 | P ? T Data for 1-Butanol and Isobutyl Alcohol from (283.15 to 363.15) K at Pressures up to 66 MPa | 2015 | J. Chem. Eng. Data | 3 | 1 | heptane |  | C7H16 | 待定 | heptane | C7H16 |  | 待定 | IMNFDUFMRHMDMM-UHFFFAOYSA-N | InChI=1S/C7H16/c1-3-5-7-6-4-2/h3-7H2,1-2H3 | 100.4 |  | 100.4 |  | Mass density, kg/m3 | kg/m3 | Liquid | Vibrating tube method | 649.302 |  | TRUE | TRUE | 0.6493 | 649.302 | 333.152 |  | 333.152 | [62 empty] | C,H | kept | Liquid | 100 | 0.4 | inchikey:IMNFDUFMRHMDMM-UHFFFAOYSA-N | ok | inchikey | IMNFDUFMRHMDMM-UHFFFAOYSA-N | 8900 |  |  | CCCCCCC | C7H16 | heptane | IMNFDUFMRHMDMM-UHFFFAOYSA-N | CCCCCCC | CCCCCCC | TRUE
D:\PyProjects\extend\real data\NIST\ThermoML.v2020-09-30\10.1021\je5010214.xml | 10.1021/je5010214 | P ? T Data for 1-Butanol and Isobutyl Alcohol from (283.15 to 363.15) K at Pressures up to 66 MPa | 2015 | J. Chem. Eng. Data | 3 | 1 | heptane |  | C7H16 | 待定 | heptane | C7H16 |  | 待定 | IMNFDUFMRHMDMM-UHFFFAOYSA-N | InChI=1S/C7H16/c1-3-5-7-6-4-2/h3-7H2,1-2H3 | 100.4 |  | 100.4 |  | Mass density, kg/m3 | kg/m3 | Liquid | Vibrating tube method | 644.915 |  | TRUE | TRUE | 0.64492 | 644.915 | 338.152 |  | 338.152 | [62 empty] | C,H | kept | Liquid | 100 | 0.4 | inchikey:IMNFDUFMRHMDMM-UHFFFAOYSA-N | ok | inchikey | IMNFDUFMRHMDMM-UHFFFAOYSA-N | 8900 |  |  | CCCCCCC | C7H16 | heptane | IMNFDUFMRHMDMM-UHFFFAOYSA-N | CCCCCCC | CCCCCCC | TRUE
D:\PyProjects\extend\real data\NIST\ThermoML.v2020-09-30\10.1016\j.jct.2006.01.012.xml | 10.1016/j.jct.2006.01.012 | (p,rho,T,x) and viscosity measurements of {x1 n-heptane + (1 - x1) n-octane} mixtures at high temperatures and high pressures | 2006 | J. Chem. Thermodyn. | 4 | 1 | heptane |  | C7H16 | 待定 | heptane | C7H16 |  | 待定 | IMNFDUFMRHMDMM-UHFFFAOYSA-N | InChI=1S/C7H16/c1-3-5-7-6-4-2/h3-7H2,1-2H3 | 100 |  | 100 |  | Mass density, kg/m3 | kg/m3 | Liquid | ISOCHOR | 640.61 |  | TRUE | TRUE | 0.64061 | 640.61 | 342.94 |  | 342.94 | [62 empty] | C,H | kept | Liquid | 100 | 0 | inchikey:IMNFDUFMRHMDMM-UHFFFAOYSA-N | ok | inchikey | IMNFDUFMRHMDMM-UHFFFAOYSA-N | 8900 |  |  | CCCCCCC | C7H16 | heptane | IMNFDUFMRHMDMM-UHFFFAOYSA-N | CCCCCCC | CCCCCCC | TRUE
D:\PyProjects\extend\real data\NIST\ThermoML.v2020-09-30\10.1016\j.jct.2016.04.014.xml | 10.1016/j.jct.2016.04.014 | Densities and derived thermodynamic properties for the (n-heptane + n-octane), (n-heptane + ethanol) and (n-octane + ethanol) systems at high pressures | 2016 | J. Chem. Thermodyn. | 1 | 1 | heptane |  | C7H16 | 待定 | heptane | C7H16 |  | 待定 | IMNFDUFMRHMDMM-UHFFFAOYSA-N | InChI=1S/C7H16/c1-3-5-7-6-4-2/h3-7H2,1-2H3 | 100 |  | 100 |  | Mass density, kg/m3 | kg/m3 | Liquid | Vibrating tube method | 640.5 |  | TRUE | TRUE | 0.6405 | 640.5 | 343.15 |  | 343.15 | [62 empty] | C,H | kept | Liquid | 100 | 0 | inchikey:IMNFDUFMRHMDMM-UHFFFAOYSA-N | ok | inchikey | IMNFDUFMRHMDMM-UHFFFAOYSA-N | 8900 |  |  | CCCCCCC | C7H16 | heptane | IMNFDUFMRHMDMM-UHFFFAOYSA-N | CCCCCCC | CCCCCCC | TRUE
D:\PyProjects\extend\real data\NIST\ThermoML.v2020-09-30\10.1021\je5010214.xml | 10.1021/je5010214 | P ? T Data for 1-Butanol and Isobutyl Alcohol from (283.15 to 363.15) K at Pressures up to 66 MPa | 2015 | J. Chem. Eng. Data | 3 | 1 | heptane |  | C7H16 | 待定 | heptane | C7H16 |  | 待定 | IMNFDUFMRHMDMM-UHFFFAOYSA-N | InChI=1S/C7H16/c1-3-5-7-6-4-2/h3-7H2,1-2H3 | 100.3 |  | 100.3 |  | Mass density, kg/m3 | kg/m3 | Liquid | Vibrating tube method | 636.109 |  | TRUE | TRUE | 0.63611 | 636.109 | 348.152 |  | 348.152 | [62 empty] | C,H | kept | Liquid | 100 | 0.3 | inchikey:IMNFDUFMRHMDMM-UHFFFAOYSA-N | ok | inchikey | IMNFDUFMRHMDMM-UHFFFAOYSA-N | 8900 |  |  | CCCCCCC | C7H16 | heptane | IMNFDUFMRHMDMM-UHFFFAOYSA-N | CCCCCCC | CCCCCCC | TRUE
D:\PyProjects\extend\real data\NIST\ThermoML.v2020-09-30\10.1016\j.jct.2008.02.020.xml | 10.1016/j.jct.2008.02.020 | Measurement and correlation of the (p, ?, T) relation of liquid n-heptane, n-nonane, 2,4-dichlorotoluene, and bromobenzene in the temperature range from (233.15 to 473.15) K at pressures up to 30 MPa for use as density reference liquids | 2008 | J. Chem. Thermodyn. | 1 | 1 | heptane |  | C7H16 | 待定 | heptane | C7H16 |  | 待定 | IMNFDUFMRHMDMM-UHFFFAOYSA-N | InChI=1S/C7H16/c1-3-5-7-6-4-2/h3-7H2,1-2H3 | 99.37 |  | 99.37 |  | Mass density, kg/m3 | kg/m3 | Liquid | Buoyancy - hydrostatic balance with magnetic suspension - one sinker | 631.037 |  | TRUE | TRUE | 0.63104 | 631.037 | 353.15 |  | 353.15 | [62 empty] | C,H | kept | Liquid | 100 | 0.63 | inchikey:IMNFDUFMRHMDMM-UHFFFAOYSA-N | ok | inchikey | IMNFDUFMRHMDMM-UHFFFAOYSA-N | 8900 |  |  | CCCCCCC | C7H16 | heptane | IMNFDUFMRHMDMM-UHFFFAOYSA-N | CCCCCCC | CCCCCCC | TRUE
D:\PyProjects\extend\real data\NIST\ThermoML.v2020-09-30\10.1021\je5010214.xml | 10.1021/je5010214 | P ? T Data for 1-Butanol and Isobutyl Alcohol from (283.15 to 363.15) K at Pressures up to 66 MPa | 2015 | J. Chem. Eng. Data | 3 | 1 | heptane |  | C7H16 | 待定 | heptane | C7H16 |  | 待定 | IMNFDUFMRHMDMM-UHFFFAOYSA-N | InChI=1S/C7H16/c1-3-5-7-6-4-2/h3-7H2,1-2H3 | 100.5 |  | 100.5 |  | Mass density, kg/m3 | kg/m3 | Liquid | Vibrating tube method | 631.649 |  | TRUE | TRUE | 0.63165 | 631.649 | 353.152 |  | 353.152 | [62 empty] | C,H | kept | Liquid | 100 | 0.5 | inchikey:IMNFDUFMRHMDMM-UHFFFAOYSA-N | ok | inchikey | IMNFDUFMRHMDMM-UHFFFAOYSA-N | 8900 |  |  | CCCCCCC | C7H16 | heptane | IMNFDUFMRHMDMM-UHFFFAOYSA-N | CCCCCCC | CCCCCCC | TRUE
D:\PyProjects\extend\real data\NIST\ThermoML.v2020-09-30\10.1016\j.jct.2006.01.012.xml | 10.1016/j.jct.2006.01.012 | (p,rho,T,x) and viscosity measurements of {x1 n-heptane + (1 - x1) n-octane} mixtures at high temperatures and high pressures | 2006 | J. Chem. Thermodyn. | 4 | 1 | heptane |  | C7H16 | 待定 | heptane | C7H16 |  | 待定 | IMNFDUFMRHMDMM-UHFFFAOYSA-N | InChI=1S/C7H16/c1-3-5-7-6-4-2/h3-7H2,1-2H3 | 100 |  | 100 |  | Mass density, kg/m3 | kg/m3 | Liquid | ISOCHOR | 630.86 |  | TRUE | TRUE | 0.63086 | 630.86 | 353.76 |  | 353.76 | [62 empty] | C,H | kept | Liquid | 100 | 0 | inchikey:IMNFDUFMRHMDMM-UHFFFAOYSA-N | ok | inchikey | IMNFDUFMRHMDMM-UHFFFAOYSA-N | 8900 |  |  | CCCCCCC | C7H16 | heptane | IMNFDUFMRHMDMM-UHFFFAOYSA-N | CCCCCCC | CCCCCCC | TRUE
D:\PyProjects\extend\real data\NIST\ThermoML.v2020-09-30\10.1021\je5010214.xml | 10.1021/je5010214 | P ? T Data for 1-Butanol and Isobutyl Alcohol from (283.15 to 363.15) K at Pressures up to 66 MPa | 2015 | J. Chem. Eng. Data | 3 | 1 | heptane |  | C7H16 | 待定 | heptane | C7H16 |  | 待定 | IMNFDUFMRHMDMM-UHFFFAOYSA-N | InChI=1S/C7H16/c1-3-5-7-6-4-2/h3-7H2,1-2H3 | 100.4 |  | 100.4 |  | Mass density, kg/m3 | kg/m3 | Liquid | Vibrating tube method | 626.935 |  | TRUE | TRUE | 0.62693 | 626.935 | 358.152 |  | 358.152 | [62 empty] | C,H | kept | Liquid | 100 | 0.4 | inchikey:IMNFDUFMRHMDMM-UHFFFAOYSA-N | ok | inchikey | IMNFDUFMRHMDMM-UHFFFAOYSA-N | 8900 |  |  | CCCCCCC | C7H16 | heptane | IMNFDUFMRHMDMM-UHFFFAOYSA-N | CCCCCCC | CCCCCCC | TRUE
D:\PyProjects\extend\real data\NIST\ThermoML.v2020-09-30\10.1016\j.jct.2016.04.014.xml | 10.1016/j.jct.2016.04.014 | Densities and derived thermodynamic properties for the (n-heptane + n-octane), (n-heptane + ethanol) and (n-octane + ethanol) systems at high pressures | 2016 | J. Chem. Thermodyn. | 1 | 1 | heptane |  | C7H16 | 待定 | heptane | C7H16 |  | 待定 | IMNFDUFMRHMDMM-UHFFFAOYSA-N | InChI=1S/C7H16/c1-3-5-7-6-4-2/h3-7H2,1-2H3 | 100 |  | 100 |  | Mass density, kg/m3 | kg/m3 | Liquid | Vibrating tube method | 621.9 |  | TRUE | TRUE | 0.6219 | 621.9 | 363.15 |  | 363.15 | [62 empty] | C,H | kept | Liquid | 100 | 0 | inchikey:IMNFDUFMRHMDMM-UHFFFAOYSA-N | ok | inchikey | IMNFDUFMRHMDMM-UHFFFAOYSA-N | 8900 |  |  | CCCCCCC | C7H16 | heptane | IMNFDUFMRHMDMM-UHFFFAOYSA-N | CCCCCCC | CCCCCCC | TRUE
D:\PyProjects\extend\real data\NIST\ThermoML.v2020-09-30\10.1016\j.jct.2012.07.018.xml | 10.1016/j.jct.2012.07.018 | Heat capacities and densities of the binary mixtures containing ethanol, cyclohexane or 1-hexene at high pressures | 2013 | J. Chem. Thermodyn. | 3 | 1 | hex-1-ene |  | C6H12 | 待定 | hex-1-ene | C6H12 |  | 待定 | LIKMAJRDDDTEIG-UHFFFAOYSA-N | InChI=1S/C6H12/c1-3-5-6-4-2/h3H,1,4-6H2,2H3 | 100 |  | 100 |  | Mass density, kg/m3 | kg/m3 | Liquid | by calculation | 691.9 |  | TRUE | TRUE | 0.6919 | 691.9 | 273.15 |  | 273.15 | [62 empty] | C,H | kept | Liquid | 100 | 0 | inchikey:LIKMAJRDDDTEIG-UHFFFAOYSA-N | ok | inchikey | LIKMAJRDDDTEIG-UHFFFAOYSA-N | 11597 |  |  | CCCCC=C | C6H12 | hex-1-ene | LIKMAJRDDDTEIG-UHFFFAOYSA-N | CCCCC=C | CCCCC=C | TRUE
D:\PyProjects\extend\real data\NIST\ThermoML.v2020-09-30\10.1021\acs.jced.8b00229.xml | 10.1021/acs.jced.8b00229 | Liquid Density of n-Pentene, n-Hexene, and n-Heptene at Temperatures from 283.15 to 363.15 K and Pressures up to 100 MPa | 2018 | J. Chem. Eng. Data | 3 | 1 | hex-1-ene |  | C6H12 | 待定 | hex-1-ene | C6H12 |  | 待定 | LIKMAJRDDDTEIG-UHFFFAOYSA-N | InChI=1S/C6H12/c1-3-5-6-4-2/h3H,1,4-6H2,2H3 | 100 |  | 100 |  | Mass density, kg/m3 | kg/m3 | Liquid | Vibrating tube method | 682.2 |  | TRUE | TRUE | 0.6822 | 682.2 | 283.59 |  | 283.59 | [62 empty] | C,H | kept | Liquid | 100 | 0 | inchikey:LIKMAJRDDDTEIG-UHFFFAOYSA-N | ok | inchikey | LIKMAJRDDDTEIG-UHFFFAOYSA-N | 11597 |  |  | CCCCC=C | C6H12 | hex-1-ene | LIKMAJRDDDTEIG-UHFFFAOYSA-N | CCCCC=C | CCCCC=C | TRUE
D:\PyProjects\extend\real data\NIST\ThermoML.v2020-09-30\10.1016\j.jct.2012.07.018.xml | 10.1016/j.jct.2012.07.018 | Heat capacities and densities of the binary mixtures containing ethanol, cyclohexane or 1-hexene at high pressures | 2013 | J. Chem. Thermodyn. | 3 | 1 | hex-1-ene |  | C6H12 | 待定 | hex-1-ene | C6H12 |  | 待定 | LIKMAJRDDDTEIG-UHFFFAOYSA-N | InChI=1S/C6H12/c1-3-5-6-4-2/h3H,1,4-6H2,2H3 | 100 |  | 100 |  | Mass density, kg/m3 | kg/m3 | Liquid | by calculation | 673.3 |  | TRUE | TRUE | 0.6733 | 673.3 | 293.15 |  | 293.15 | [62 empty] | C,H | kept | Liquid | 100 | 0 | inchikey:LIKMAJRDDDTEIG-UHFFFAOYSA-N | ok | inchikey | LIKMAJRDDDTEIG-UHFFFAOYSA-N | 11597 |  |  | CCCCC=C | C6H12 | hex-1-ene | LIKMAJRDDDTEIG-UHFFFAOYSA-N | CCCCC=C | CCCCC=C | TRUE
D:\PyProjects\extend\real data\NIST\ThermoML.v2020-09-30\10.1021\acs.jced.8b00229.xml | 10.1021/acs.jced.8b00229 | Liquid Density of n-Pentene, n-Hexene, and n-Heptene at Temperatures from 283.15 to 363.15 K and Pressures up to 100 MPa | 2018 | J. Chem. Eng. Data | 3 | 1 | hex-1-ene |  | C6H12 | 待定 | hex-1-ene | C6H12 |  | 待定 | LIKMAJRDDDTEIG-UHFFFAOYSA-N | InChI=1S/C6H12/c1-3-5-6-4-2/h3H,1,4-6H2,2H3 | 100 |  | 100 |  | Mass density, kg/m3 | kg/m3 | Liquid | Vibrating tube method | 673.1 |  | TRUE | TRUE | 0.6731 | 673.1 | 293.51 |  | 293.51 | [62 empty] | C,H | kept | Liquid | 100 | 0 | inchikey:LIKMAJRDDDTEIG-UHFFFAOYSA-N | ok | inchikey | LIKMAJRDDDTEIG-UHFFFAOYSA-N | 11597 |  |  | CCCCC=C | C6H12 | hex-1-ene | LIKMAJRDDDTEIG-UHFFFAOYSA-N | CCCCC=C | CCCCC=C | TRUE
D:\PyProjects\extend\real data\NIST\ThermoML.v2020-09-30\10.1021\je100595s.xml | 10.1021/je100595s | Excess Volume of the 1-Propanol + 1-Alkene Systems in Terms of an Equation of State with Association | 2010 | J. Chem. Eng. Data | 4 | 1 | hex-1-ene |  | C6H12 | 待定 | hex-1-ene | C6H12 |  | 待定 | LIKMAJRDDDTEIG-UHFFFAOYSA-N | InChI=1S/C6H12/c1-3-5-6-4-2/h3H,1,4-6H2,2H3 | 101 |  | 101 |  | Mass density, kg/m3 | kg/m3 | Liquid | VIBTUB::UFactor:3 | 668.28 |  | TRUE | TRUE | 0.66828 | 668.28 | 298.15 |  | 298.15 | [62 empty] | C,H | kept | Liquid | 101 | 0 | inchikey:LIKMAJRDDDTEIG-UHFFFAOYSA-N | ok | inchikey | LIKMAJRDDDTEIG-UHFFFAOYSA-N | 11597 |  |  | CCCCC=C | C6H12 | hex-1-ene | LIKMAJRDDDTEIG-UHFFFAOYSA-N | CCCCC=C | CCCCC=C | TRUE
D:\PyProjects\extend\real data\NIST\ThermoML.v2020-09-30\10.1021\acs.jced.8b00229.xml | 10.1021/acs.jced.8b00229 | Liquid Density of n-Pentene, n-Hexene, and n-Heptene at Temperatures from 283.15 to 363.15 K and Pressures up to 100 MPa | 2018 | J. Chem. Eng. Data | 3 | 1 | hex-1-ene |  | C6H12 | 待定 | hex-1-ene | C6H12 |  | 待定 | LIKMAJRDDDTEIG-UHFFFAOYSA-N | InChI=1S/C6H12/c1-3-5-6-4-2/h3H,1,4-6H2,2H3 | 100 |  | 100 |  | Mass density, kg/m3 | kg/m3 | Liquid | Vibrating tube method | 663.5 |  | TRUE | TRUE | 0.6635 | 663.5 | 303.41 |  | 303.41 | [62 empty] | C,H | kept | Liquid | 100 | 0 | inchikey:LIKMAJRDDDTEIG-UHFFFAOYSA-N | ok | inchikey | LIKMAJRDDDTEIG-UHFFFAOYSA-N | 11597 |  |  | CCCCC=C | C6H12 | hex-1-ene | LIKMAJRDDDTEIG-UHFFFAOYSA-N | CCCCC=C | CCCCC=C | TRUE
D:\PyProjects\extend\real data\NIST\ThermoML.v2020-09-30\10.1016\j.jct.2012.07.018.xml | 10.1016/j.jct.2012.07.018 | Heat capacities and densities of the binary mixtures containing ethanol, cyclohexane or 1-hexene at high pressures | 2013 | J. Chem. Thermodyn. | 3 | 1 | hex-1-ene |  | C6H12 | 待定 | hex-1-ene | C6H12 |  | 待定 | LIKMAJRDDDTEIG-UHFFFAOYSA-N | InChI=1S/C6H12/c1-3-5-6-4-2/h3H,1,4-6H2,2H3 | 100 |  | 100 |  | Mass density, kg/m3 | kg/m3 | Liquid | by calculation | 654.2 |  | TRUE | TRUE | 0.6542 | 654.2 | 313.15 |  | 313.15 | [62 empty] | C,H | kept | Liquid | 100 | 0 | inchikey:LIKMAJRDDDTEIG-UHFFFAOYSA-N | ok | inchikey | LIKMAJRDDDTEIG-UHFFFAOYSA-N | 11597 |  |  | CCCCC=C | C6H12 | hex-1-ene | LIKMAJRDDDTEIG-UHFFFAOYSA-N | CCCCC=C | CCCCC=C | TRUE
D:\PyProjects\extend\real data\NIST\ThermoML.v2020-09-30\10.1021\acs.jced.8b00229.xml | 10.1021/acs.jced.8b00229 | Liquid Density of n-Pentene, n-Hexene, and n-Heptene at Temperatures from 283.15 to 363.15 K and Pressures up to 100 MPa | 2018 | J. Chem. Eng. Data | 3 | 1 | hex-1-ene |  | C6H12 | 待定 | hex-1-ene | C6H12 |  | 待定 | LIKMAJRDDDTEIG-UHFFFAOYSA-N | InChI=1S/C6H12/c1-3-5-6-4-2/h3H,1,4-6H2,2H3 | 100 |  | 100 |  | Mass density, kg/m3 | kg/m3 | Liquid | Vibrating tube method | 654.1 |  | TRUE | TRUE | 0.6541 | 654.1 | 313.34 |  | 313.34 | [62 empty] | C,H | kept | Liquid | 100 | 0 | inchikey:LIKMAJRDDDTEIG-UHFFFAOYSA-N | ok | inchikey | LIKMAJRDDDTEIG-UHFFFAOYSA-N | 11597 |  |  | CCCCC=C | C6H12 | hex-1-ene | LIKMAJRDDDTEIG-UHFFFAOYSA-N | CCCCC=C | CCCCC=C | TRUE
D:\PyProjects\extend\real data\NIST\ThermoML.v2020-09-30\10.1021\acs.jced.8b00229.xml | 10.1021/acs.jced.8b00229 | Liquid Density of n-Pentene, n-Hexene, and n-Heptene at Temperatures from 283.15 to 363.15 K and Pressures up to 100 MPa | 2018 | J. Chem. Eng. Data | 3 | 1 | hex-1-ene |  | C6H12 | 待定 | hex-1-ene | C6H12 |  | 待定 | LIKMAJRDDDTEIG-UHFFFAOYSA-N | InChI=1S/C6H12/c1-3-5-6-4-2/h3H,1,4-6H2,2H3 | 100 |  | 100 |  | Mass density, kg/m3 | kg/m3 | Liquid | Vibrating tube method | 644.5 |  | TRUE | TRUE | 0.6445 | 644.5 | 323.18 |  | 323.18 | [62 empty] | C,H | kept | Liquid | 100 | 0 | inchikey:LIKMAJRDDDTEIG-UHFFFAOYSA-N | ok | inchikey | LIKMAJRDDDTEIG-UHFFFAOYSA-N | 11597 |  |  | CCCCC=C | C6H12 | hex-1-ene | LIKMAJRDDDTEIG-UHFFFAOYSA-N | CCCCC=C | CCCCC=C | TRUE
D:\PyProjects\extend\real data\NIST\ThermoML.v2020-09-30\10.1016\j.jct.2012.07.018.xml | 10.1016/j.jct.2012.07.018 | Heat capacities and densities of the binary mixtures containing ethanol, cyclohexane or 1-hexene at high pressures | 2013 | J. Chem. Thermodyn. | 3 | 1 | hex-1-ene |  | C6H12 | 待定 | hex-1-ene | C6H12 |  | 待定 | LIKMAJRDDDTEIG-UHFFFAOYSA-N | InChI=1S/C6H12/c1-3-5-6-4-2/h3H,1,4-6H2,2H3 | 100 |  | 100 |  | Mass density, kg/m3 | kg/m3 | Liquid | by calculation | 634.7 |  | TRUE | TRUE | 0.6347 | 634.7 | 333.15 |  | 333.15 | [62 empty] | C,H | kept | Liquid | 100 | 0 | inchikey:LIKMAJRDDDTEIG-UHFFFAOYSA-N | ok | inchikey | LIKMAJRDDDTEIG-UHFFFAOYSA-N | 11597 |  |  | CCCCC=C | C6H12 | hex-1-ene | LIKMAJRDDDTEIG-UHFFFAOYSA-N | CCCCC=C | CCCCC=C | TRUE
D:\PyProjects\extend\real data\NIST\ThermoML.v2020-09-30\10.1016\j.fluid.2017.02.010.xml | 10.1016/j.fluid.2017.02.010 | Volume expansion prediction of supercritical CO 2 + crude oil | 2017 | Fluid Phase Equilib. | 10 | 1 | hexadecane |  | C16H34 | 待定 | hexadecane | C16H34 |  | 待定 | DCAYPVUWAIABOU-UHFFFAOYSA-N | InChI=1S/C16H34/c1-3-5-7-9-11-13-15-16-14-12-10-8-6-4-2/h3-16H2,1-2H3 | 101.325 |  | 101.325 |  | Mass density, kg/m3 | kg/m3 | Liquid | Other PVT measurement | 773 |  | TRUE | TRUE | 0.773 | 773 | 293.15 |  | 293.15 | [62 empty] | C,H | kept | Liquid | 101.325 | 0 | inchikey:DCAYPVUWAIABOU-UHFFFAOYSA-N | ok | inchikey | DCAYPVUWAIABOU-UHFFFAOYSA-N | 11006 |  |  | CCCCCCCCCCCCCCCC | C16H34 | hexadecane | DCAYPVUWAIABOU-UHFFFAOYSA-N | CCCCCCCCCCCCCCCC | CCCCCCCCCCCCCCCC | TRUE
D:\PyProjects\extend\real data\NIST\ThermoML.v2020-09-30\10.1016\j.fluid.2018.02.008.xml | 10.1016/j.fluid.2018.02.008 | Liquid density measurements of cumene, tert-butylbenzene, and hexadecane over wide ranges of temperature and pressure | 2018 | Fluid Phase Equilib. | 1 | 1 | hexadecane |  | C16H34 | 待定 | hexadecane | C16H34 |  | 待定 | DCAYPVUWAIABOU-UHFFFAOYSA-N | InChI=1S/C16H34/c1-3-5-7-9-11-13-15-16-14-12-10-8-6-4-2/h3-16H2,1-2H3 | 100 |  | 100 |  | Mass density, kg/m3 | kg/m3 | Liquid | Vibrating tube method | 769.98 |  | TRUE | TRUE | 0.76998 | 769.98 | 298.15 |  | 298.15 | [62 empty] | C,H | kept | Liquid | 100 | 0 | inchikey:DCAYPVUWAIABOU-UHFFFAOYSA-N | ok | inchikey | DCAYPVUWAIABOU-UHFFFAOYSA-N | 11006 |  |  | CCCCCCCCCCCCCCCC | C16H34 | hexadecane | DCAYPVUWAIABOU-UHFFFAOYSA-N | CCCCCCCCCCCCCCCC | CCCCCCCCCCCCCCCC | TRUE
D:\PyProjects\extend\real data\NIST\ThermoML.v2020-09-30\10.1021\je025629r.xml | 10.1021/je025629r | Ternary Liquid-Liquid Equilibria for Mixtures of 1-Methyl-3-octylimidazolium Chloride + an Alkanol + an Alkane at 298.2 K and 1 bar | 2003 | J. Chem. Eng. Data | 2 | 1 | hexadecane |  | C16H34 | 待定 | hexadecane | C16H34 |  | 待定 | DCAYPVUWAIABOU-UHFFFAOYSA-N | InChI=1S/C16H34/c1-3-5-7-9-11-13-15-16-14-12-10-8-6-4-2/h3-16H2,1-2H3 | 101.325 |  | 101.325 |  | Mass density, kg/m3 | kg/m3 | Liquid | VIBTUB:dT:.005 | 770.3 |  | TRUE | TRUE | 0.7703 | 770.3 | 298.2 |  | 298.2 | [62 empty] | C,H | kept | Liquid | 101.325 | 0 | inchikey:DCAYPVUWAIABOU-UHFFFAOYSA-N | ok | inchikey | DCAYPVUWAIABOU-UHFFFAOYSA-N | 11006 |  |  | CCCCCCCCCCCCCCCC | C16H34 | hexadecane | DCAYPVUWAIABOU-UHFFFAOYSA-N | CCCCCCCCCCCCCCCC | CCCCCCCCCCCCCCCC | TRUE
D:\PyProjects\extend\real data\NIST\ThermoML.v2020-09-30\10.1016\j.fluid.2018.02.008.xml | 10.1016/j.fluid.2018.02.008 | Liquid density measurements of cumene, tert-butylbenzene, and hexadecane over wide ranges of temperature and pressure | 2018 | Fluid Phase Equilib. | 1 | 1 | hexadecane |  | C16H34 | 待定 | hexadecane | C16H34 |  | 待定 | DCAYPVUWAIABOU-UHFFFAOYSA-N | InChI=1S/C16H34/c1-3-5-7-9-11-13-15-16-14-12-10-8-6-4-2/h3-16H2,1-2H3 | 100 |  | 100 |  | Mass density, kg/m3 | kg/m3 | Liquid | Vibrating tube method | 759.6 |  | TRUE | TRUE | 0.7596 | 759.6 | 313.15 |  | 313.15 | [62 empty] | C,H | kept | Liquid | 100 | 0 | inchikey:DCAYPVUWAIABOU-UHFFFAOYSA-N | ok | inchikey | DCAYPVUWAIABOU-UHFFFAOYSA-N | 11006 |  |  | CCCCCCCCCCCCCCCC | C16H34 | hexadecane | DCAYPVUWAIABOU-UHFFFAOYSA-N | CCCCCCCCCCCCCCCC | CCCCCCCCCCCCCCCC | TRUE
D:\PyProjects\extend\real data\NIST\ThermoML.v2020-09-30\10.1021\acs.jced.5b00613.xml | 10.1021/acs.jced.5b00613 | Densities of the binary systems n-hexane + n-decane and nhexane + n-hexadecane up to 60 MPa and 463 K | 2015 | J. Chem. Eng. Data | 4 | 1 | hexadecane |  | C16H34 | 待定 | hexadecane | C16H34 |  | 待定 | DCAYPVUWAIABOU-UHFFFAOYSA-N | InChI=1S/C16H34/c1-3-5-7-9-11-13-15-16-14-12-10-8-6-4-2/h3-16H2,1-2H3 | 100 |  | 100 |  | Mass density, kg/m3 | kg/m3 | Liquid | Vibrating tube method | 753.1 |  | TRUE | TRUE | 0.7531 | 753.1 | 323.15 |  | 323.15 | [62 empty] | C,H | kept | Liquid | 100 | 0 | inchikey:DCAYPVUWAIABOU-UHFFFAOYSA-N | ok | inchikey | DCAYPVUWAIABOU-UHFFFAOYSA-N | 11006 |  |  | CCCCCCCCCCCCCCCC | C16H34 | hexadecane | DCAYPVUWAIABOU-UHFFFAOYSA-N | CCCCCCCCCCCCCCCC | CCCCCCCCCCCCCCCC | TRUE
D:\PyProjects\extend\real data\NIST\ThermoML.v2020-09-30\10.1016\j.fluid.2018.02.008.xml | 10.1016/j.fluid.2018.02.008 | Liquid density measurements of cumene, tert-butylbenzene, and hexadecane over wide ranges of temperature and pressure | 2018 | Fluid Phase Equilib. | 1 | 1 | hexadecane |  | C16H34 | 待定 | hexadecane | C16H34 |  | 待定 | DCAYPVUWAIABOU-UHFFFAOYSA-N | InChI=1S/C16H34/c1-3-5-7-9-11-13-15-16-14-12-10-8-6-4-2/h3-16H2,1-2H3 | 100 |  | 100 |  | Mass density, kg/m3 | kg/m3 | Liquid | Vibrating tube method | 745.81 |  | TRUE | TRUE | 0.74581 | 745.81 | 333.15 |  | 333.15 | [62 empty] | C,H | kept | Liquid | 100 | 0 | inchikey:DCAYPVUWAIABOU-UHFFFAOYSA-N | ok | inchikey | DCAYPVUWAIABOU-UHFFFAOYSA-N | 11006 |  |  | CCCCCCCCCCCCCCCC | C16H34 | hexadecane | DCAYPVUWAIABOU-UHFFFAOYSA-N | CCCCCCCCCCCCCCCC | CCCCCCCCCCCCCCCC | TRUE
D:\PyProjects\extend\real data\NIST\ThermoML.v2020-09-30\10.1021\acs.jced.5b00613.xml | 10.1021/acs.jced.5b00613 | Densities of the binary systems n-hexane + n-decane and nhexane + n-hexadecane up to 60 MPa and 463 K | 2015 | J. Chem. Eng. Data | 4 | 1 | hexadecane |  | C16H34 | 待定 | hexadecane | C16H34 |  | 待定 | DCAYPVUWAIABOU-UHFFFAOYSA-N | InChI=1S/C16H34/c1-3-5-7-9-11-13-15-16-14-12-10-8-6-4-2/h3-16H2,1-2H3 | 100 |  | 100 |  | Mass density, kg/m3 | kg/m3 | Liquid | Vibrating tube method | 735.6 |  | TRUE | TRUE | 0.7356 | 735.6 | 348.15 |  | 348.15 | [62 empty] | C,H | kept | Liquid | 100 | 0 | inchikey:DCAYPVUWAIABOU-UHFFFAOYSA-N | ok | inchikey | DCAYPVUWAIABOU-UHFFFAOYSA-N | 11006 |  |  | CCCCCCCCCCCCCCCC | C16H34 | hexadecane | DCAYPVUWAIABOU-UHFFFAOYSA-N | CCCCCCCCCCCCCCCC | CCCCCCCCCCCCCCCC | TRUE
D:\PyProjects\extend\real data\NIST\ThermoML.v2020-09-30\10.1016\j.fluid.2018.02.008.xml | 10.1016/j.fluid.2018.02.008 | Liquid density measurements of cumene, tert-butylbenzene, and hexadecane over wide ranges of temperature and pressure | 2018 | Fluid Phase Equilib. | 1 | 1 | hexadecane |  | C16H34 | 待定 | hexadecane | C16H34 |  | 待定 | DCAYPVUWAIABOU-UHFFFAOYSA-N | InChI=1S/C16H34/c1-3-5-7-9-11-13-15-16-14-12-10-8-6-4-2/h3-16H2,1-2H3 | 100 |  | 100 |  | Mass density, kg/m3 | kg/m3 | Liquid | Vibrating tube method | 717.79 |  | TRUE | TRUE | 0.71779 | 717.79 | 373.15 |  | 373.15 | [62 empty] | C,H | kept | Liquid | 100 | 0 | inchikey:DCAYPVUWAIABOU-UHFFFAOYSA-N | ok | inchikey | DCAYPVUWAIABOU-UHFFFAOYSA-N | 11006 |  |  | CCCCCCCCCCCCCCCC | C16H34 | hexadecane | DCAYPVUWAIABOU-UHFFFAOYSA-N | CCCCCCCCCCCCCCCC | CCCCCCCCCCCCCCCC | TRUE
D:\PyProjects\extend\real data\NIST\ThermoML.v2020-09-30\10.1016\j.fluid.2018.02.008.xml | 10.1016/j.fluid.2018.02.008 | Liquid density measurements of cumene, tert-butylbenzene, and hexadecane over wide ranges of temperature and pressure | 2018 | Fluid Phase Equilib. | 1 | 1 | hexadecane |  | C16H34 | 待定 | hexadecane | C16H34 |  | 待定 | DCAYPVUWAIABOU-UHFFFAOYSA-N | InChI=1S/C16H34/c1-3-5-7-9-11-13-15-16-14-12-10-8-6-4-2/h3-16H2,1-2H3 | 100 |  | 100 |  | Mass density, kg/m3 | kg/m3 | Liquid | Vibrating tube method | 703.59 |  | TRUE | TRUE | 0.70359 | 703.59 | 393.15 |  | 393.15 | [62 empty] | C,H | kept | Liquid | 100 | 0 | inchikey:DCAYPVUWAIABOU-UHFFFAOYSA-N | ok | inchikey | DCAYPVUWAIABOU-UHFFFAOYSA-N | 11006 |  |  | CCCCCCCCCCCCCCCC | C16H34 | hexadecane | DCAYPVUWAIABOU-UHFFFAOYSA-N | CCCCCCCCCCCCCCCC | CCCCCCCCCCCCCCCC | TRUE
D:\PyProjects\extend\real data\NIST\ThermoML.v2020-09-30\10.1021\acs.jced.5b00613.xml | 10.1021/acs.jced.5b00613 | Densities of the binary systems n-hexane + n-decane and nhexane + n-hexadecane up to 60 MPa and 463 K | 2015 | J. Chem. Eng. Data | 4 | 1 | hexadecane |  | C16H34 | 待定 | hexadecane | C16H34 |  | 待定 | DCAYPVUWAIABOU-UHFFFAOYSA-N | InChI=1S/C16H34/c1-3-5-7-9-11-13-15-16-14-12-10-8-6-4-2/h3-16H2,1-2H3 | 100 |  | 100 |  | Mass density, kg/m3 | kg/m3 | Liquid | Vibrating tube method | 680.8 |  | TRUE | TRUE | 0.6808 | 680.8 | 423.15 |  | 423.15 | [62 empty] | C,H | kept | Liquid | 100 | 0 | inchikey:DCAYPVUWAIABOU-UHFFFAOYSA-N | ok | inchikey | DCAYPVUWAIABOU-UHFFFAOYSA-N | 11006 |  |  | CCCCCCCCCCCCCCCC | C16H34 | hexadecane | DCAYPVUWAIABOU-UHFFFAOYSA-N | CCCCCCCCCCCCCCCC | CCCCCCCCCCCCCCCC | TRUE
D:\PyProjects\extend\real data\NIST\ThermoML.v2020-09-30\10.1016\j.fluid.2018.02.008.xml | 10.1016/j.fluid.2018.02.008 | Liquid density measurements of cumene, tert-butylbenzene, and hexadecane over wide ranges of temperature and pressure | 2018 | Fluid Phase Equilib. | 1 | 1 | hexadecane |  | C16H34 | 待定 | hexadecane | C16H34 |  | 待定 | DCAYPVUWAIABOU-UHFFFAOYSA-N | InChI=1S/C16H34/c1-3-5-7-9-11-13-15-16-14-12-10-8-6-4-2/h3-16H2,1-2H3 | 100 |  | 100 |  | Mass density, kg/m3 | kg/m3 | Liquid | Vibrating tube method | 674.64 |  | TRUE | TRUE | 0.67464 | 674.64 | 433.15 |  | 433.15 | [62 empty] | C,H | kept | Liquid | 100 | 0 | inchikey:DCAYPVUWAIABOU-UHFFFAOYSA-N | ok | inchikey | DCAYPVUWAIABOU-UHFFFAOYSA-N | 11006 |  |  | CCCCCCCCCCCCCCCC | C16H34 | hexadecane | DCAYPVUWAIABOU-UHFFFAOYSA-N | CCCCCCCCCCCCCCCC | CCCCCCCCCCCCCCCC | TRUE
D:\PyProjects\extend\real data\NIST\ThermoML.v2020-09-30\10.1021\acs.jced.5b00613.xml | 10.1021/acs.jced.5b00613 | Densities of the binary systems n-hexane + n-decane and nhexane + n-hexadecane up to 60 MPa and 463 K | 2015 | J. Chem. Eng. Data | 4 | 1 | hexadecane |  | C16H34 | 待定 | hexadecane | C16H34 |  | 待定 | DCAYPVUWAIABOU-UHFFFAOYSA-N | InChI=1S/C16H34/c1-3-5-7-9-11-13-15-16-14-12-10-8-6-4-2/h3-16H2,1-2H3 | 100 |  | 100 |  | Mass density, kg/m3 | kg/m3 | Liquid | Vibrating tube method | 651.6 |  | TRUE | TRUE | 0.6516 | 651.6 | 463.15 |  | 463.15 | [62 empty] | C,H | kept | Liquid | 100 | 0 | inchikey:DCAYPVUWAIABOU-UHFFFAOYSA-N | ok | inchikey | DCAYPVUWAIABOU-UHFFFAOYSA-N | 11006 |  |  | CCCCCCCCCCCCCCCC | C16H34 | hexadecane | DCAYPVUWAIABOU-UHFFFAOYSA-N | CCCCCCCCCCCCCCCC | CCCCCCCCCCCCCCCC | TRUE
D:\PyProjects\extend\real data\NIST\ThermoML.v2020-09-30\10.1016\j.jct.2011.02.008.xml | 10.1016/j.jct.2011.02.008 | Compressed liquid density measurements for {methylbenzoate + (cyclohexane or 1-hexanol)} binary systems | 2011 | J. Chem. Thermodyn. | 2 | 1 | hexan-1-ol |  | C6H14O | 待定 | hexan-1-ol | C6H14O |  | 待定 | ZSIAUFGUXNUGDI-UHFFFAOYSA-N | InChI=1S/C6H14O/c1-2-3-4-5-6-7/h7H,2-6H2,1H3 | 100 |  | 100 |  | Mass density, kg/m3 | kg/m3 | Liquid | Vibrating tube method | 828.9 |  | TRUE | TRUE | 0.8289 | 828.9 | 278.15 |  | 278.15 | [62 empty] | C,H,O | kept | Liquid | 100 | 0 | inchikey:ZSIAUFGUXNUGDI-UHFFFAOYSA-N | ok | inchikey | ZSIAUFGUXNUGDI-UHFFFAOYSA-N | 8103 |  |  | CCCCCCO | C6H14O | hexan-1-ol | ZSIAUFGUXNUGDI-UHFFFAOYSA-N | CCCCCCO | CCCCCCO | TRUE
D:\PyProjects\extend\real data\NIST\ThermoML.v2020-09-30\10.1021\je800024u.xml | 10.1021/je800024u | Setup and Validation of a PGT Measuring Device. Volumetric Behavior of the Mixture 1,8-Cineole + Ethanol | 2008 | J. Chem. Eng. Data | 2 | 1 | hexan-1-ol |  | C6H14O | 待定 | hexan-1-ol | C6H14O |  | 待定 | ZSIAUFGUXNUGDI-UHFFFAOYSA-N | InChI=1S/C6H14O/c1-2-3-4-5-6-7/h7H,2-6H2,1H3 | 100 |  | 100 |  | Mass density, kg/m3 | kg/m3 | Liquid | VIBTUB:UFactor:6 | 825.8 |  | TRUE | TRUE | 0.8258 | 825.8 | 283.15 |  | 283.15 | [62 empty] | C,H,O | kept | Liquid | 100 | 0 | inchikey:ZSIAUFGUXNUGDI-UHFFFAOYSA-N | ok | inchikey | ZSIAUFGUXNUGDI-UHFFFAOYSA-N | 8103 |  |  | CCCCCCO | C6H14O | hexan-1-ol | ZSIAUFGUXNUGDI-UHFFFAOYSA-N | CCCCCCO | CCCCCCO | TRUE
D:\PyProjects\extend\real data\NIST\ThermoML.v2020-09-30\10.1016\j.jct.2011.02.008.xml | 10.1016/j.jct.2011.02.008 | Compressed liquid density measurements for {methylbenzoate + (cyclohexane or 1-hexanol)} binary systems | 2011 | J. Chem. Thermodyn. | 2 | 1 | hexan-1-ol |  | C6H14O | 待定 | hexan-1-ol | C6H14O |  | 待定 | ZSIAUFGUXNUGDI-UHFFFAOYSA-N | InChI=1S/C6H14O/c1-2-3-4-5-6-7/h7H,2-6H2,1H3 | 100 |  | 100 |  | Mass density, kg/m3 | kg/m3 | Liquid | Vibrating tube method | 822.1 |  | TRUE | TRUE | 0.8221 | 822.1 | 288.15 |  | 288.15 | [62 empty] | C,H,O | kept | Liquid | 100 | 0 | inchikey:ZSIAUFGUXNUGDI-UHFFFAOYSA-N | ok | inchikey | ZSIAUFGUXNUGDI-UHFFFAOYSA-N | 8103 |  |  | CCCCCCO | C6H14O | hexan-1-ol | ZSIAUFGUXNUGDI-UHFFFAOYSA-N | CCCCCCO | CCCCCCO | TRUE
D:\PyProjects\extend\real data\NIST\ThermoML.v2020-09-30\10.1016\j.fluid.2012.02.007.xml | 10.1016/j.fluid.2012.02.007 | Liquid density of oxygenated additives to bio-fuels: 1-Hexanol at pressures up to 140 MPa and from 293.15 K to 403.15 K | 2012 | Fluid Phase Equilib. | 1 | 1 | hexan-1-ol |  | C6H14O | 待定 | hexan-1-ol | C6H14O |  | 待定 | ZSIAUFGUXNUGDI-UHFFFAOYSA-N | InChI=1S/C6H14O/c1-2-3-4-5-6-7/h7H,2-6H2,1H3 | 100 |  | 100 |  | Mass density, kg/m3 | kg/m3 | Liquid | Vibrating tube method | 818.6 |  | TRUE | TRUE | 0.8186 | 818.6 | 293.15 |  | 293.15 | [62 empty] | C,H,O | kept | Liquid | 100 | 0 | inchikey:ZSIAUFGUXNUGDI-UHFFFAOYSA-N | ok | inchikey | ZSIAUFGUXNUGDI-UHFFFAOYSA-N | 8103 |  |  | CCCCCCO | C6H14O | hexan-1-ol | ZSIAUFGUXNUGDI-UHFFFAOYSA-N | CCCCCCO | CCCCCCO | TRUE
D:\PyProjects\extend\real data\NIST\ThermoML.v2020-09-30\10.1016\j.fluid.2013.06.006.xml | 10.1016/j.fluid.2013.06.006 | Liquid-liquid equilibrium data for systems containing of formic acid, water, and primary normal alcohols at T = 298.2 K | 2013 | Fluid Phase Equilib. | 4 | 1 | hexan-1-ol |  | C6H14O | 待定 | hexan-1-ol | C6H14O |  | 待定 | ZSIAUFGUXNUGDI-UHFFFAOYSA-N | InChI=1S/C6H14O/c1-2-3-4-5-6-7/h7H,2-6H2,1H3 | 101.325 |  | 101.325 |  | Mass density, kg/m3 | kg/m3 | Liquid | Vibrating tube method | 818.21 |  | TRUE | TRUE | 0.81821 | 818.21 | 293.2 |  | 293.2 | [62 empty] | C,H,O | kept | Liquid | 101.325 | 0 | inchikey:ZSIAUFGUXNUGDI-UHFFFAOYSA-N | ok | inchikey | ZSIAUFGUXNUGDI-UHFFFAOYSA-N | 8103 |  |  | CCCCCCO | C6H14O | hexan-1-ol | ZSIAUFGUXNUGDI-UHFFFAOYSA-N | CCCCCCO | CCCCCCO | TRUE
D:\PyProjects\extend\real data\NIST\ThermoML.v2020-09-30\10.1021\je0201370.xml | 10.1021/je0201370 | Excess Molar Enthalpies of Propyl Propanoate + 1-Hexanol + Benzene at the Temperatures of 25 :C and 35 :C | 2003 | J. Chem. Eng. Data | 2 | 1 | hexan-1-ol |  | C6H14O | 待定 | hexan-1-ol | C6H14O |  | 待定 | ZSIAUFGUXNUGDI-UHFFFAOYSA-N | InChI=1S/C6H14O/c1-2-3-4-5-6-7/h7H,2-6H2,1H3 | 101.325 |  | 101.325 |  | Mass density, kg/m3 | kg/m3 | Liquid | VIBTUB:dT:0.01 | 815.16 |  | TRUE | TRUE | 0.81516 | 815.16 | 298.1 |  | 298.1 | [62 empty] | C,H,O | kept | Liquid | 101.325 | 0 | inchikey:ZSIAUFGUXNUGDI-UHFFFAOYSA-N | ok | inchikey | ZSIAUFGUXNUGDI-UHFFFAOYSA-N | 8103 |  |  | CCCCCCO | C6H14O | hexan-1-ol | ZSIAUFGUXNUGDI-UHFFFAOYSA-N | CCCCCCO | CCCCCCO | TRUE
D:\PyProjects\extend\real data\NIST\ThermoML.v2020-09-30\10.1016\j.fluid.2019.02.006.xml | 10.1016/j.fluid.2019.02.006 | Study of molecular interactions and preferential solvation in binary mixtures of cyclohexane and (C5-C10) 1-alkanol by Kirkwood-Buff integrals | 2019 | Fluid Phase Equilib. | 2 | 1 | hexan-1-ol |  | C6H14O | 待定 | hexan-1-ol | C6H14O |  | 待定 | ZSIAUFGUXNUGDI-UHFFFAOYSA-N | InChI=1S/C6H14O/c1-2-3-4-5-6-7/h7H,2-6H2,1H3 | 100 |  | 100 |  | Mass density, kg/m3 | kg/m3 | Liquid | Vibrating tube method | 815.1 |  | TRUE | TRUE | 0.8151 | 815.1 | 298.15 |  | 298.15 | [62 empty] | C,H,O | kept | Liquid | 100 | 0 | inchikey:ZSIAUFGUXNUGDI-UHFFFAOYSA-N | ok | inchikey | ZSIAUFGUXNUGDI-UHFFFAOYSA-N | 8103 |  |  | CCCCCCO | C6H14O | hexan-1-ol | ZSIAUFGUXNUGDI-UHFFFAOYSA-N | CCCCCCO | CCCCCCO | TRUE
D:\PyProjects\extend\real data\NIST\ThermoML.v2020-09-30\10.1016\j.fluid.2013.06.007.xml | 10.1016/j.fluid.2013.06.007 | Liquid-liquid equilibrium data for ternary systems of water + lactic acid + C4-C7 alcohols at 298.2 K and atmospheric pressure | 2013 | Fluid Phase Equilib. | 11 | 1 | hexan-1-ol |  | C6H14O | 待定 | hexan-1-ol | C6H14O |  | 待定 | ZSIAUFGUXNUGDI-UHFFFAOYSA-N | InChI=1S/C6H14O/c1-2-3-4-5-6-7/h7H,2-6H2,1H3 | 101.325 |  | 101.325 |  | Mass density, kg/m3 | kg/m3 | Liquid | Vibrating tube method | 815.167 |  | TRUE | TRUE | 0.81517 | 815.167 | 298.2 |  | 298.2 | [62 empty] | C,H,O | kept | Liquid | 101.325 | 0 | inchikey:ZSIAUFGUXNUGDI-UHFFFAOYSA-N | ok | inchikey | ZSIAUFGUXNUGDI-UHFFFAOYSA-N | 8103 |  |  | CCCCCCO | C6H14O | hexan-1-ol | ZSIAUFGUXNUGDI-UHFFFAOYSA-N | CCCCCCO | CCCCCCO | TRUE
D:\PyProjects\extend\real data\NIST\ThermoML.v2020-09-30\10.1016\j.fluid.2012.02.007.xml | 10.1016/j.fluid.2012.02.007 | Liquid density of oxygenated additives to bio-fuels: 1-Hexanol at pressures up to 140 MPa and from 293.15 K to 403.15 K | 2012 | Fluid Phase Equilib. | 1 | 1 | hexan-1-ol |  | C6H14O | 待定 | hexan-1-ol | C6H14O |  | 待定 | ZSIAUFGUXNUGDI-UHFFFAOYSA-N | InChI=1S/C6H14O/c1-2-3-4-5-6-7/h7H,2-6H2,1H3 | 100 |  | 100 |  | Mass density, kg/m3 | kg/m3 | Liquid | Vibrating tube method | 811.5 |  | TRUE | TRUE | 0.8115 | 811.5 | 303.15 |  | 303.15 | [62 empty] | C,H,O | kept | Liquid | 100 | 0 | inchikey:ZSIAUFGUXNUGDI-UHFFFAOYSA-N | ok | inchikey | ZSIAUFGUXNUGDI-UHFFFAOYSA-N | 8103 |  |  | CCCCCCO | C6H14O | hexan-1-ol | ZSIAUFGUXNUGDI-UHFFFAOYSA-N | CCCCCCO | CCCCCCO | TRUE
D:\PyProjects\extend\real data\NIST\ThermoML.v2020-09-30\10.1016\j.jct.2011.02.008.xml | 10.1016/j.jct.2011.02.008 | Compressed liquid density measurements for {methylbenzoate + (cyclohexane or 1-hexanol)} binary systems | 2011 | J. Chem. Thermodyn. | 2 | 1 | hexan-1-ol |  | C6H14O | 待定 | hexan-1-ol | C6H14O |  | 待定 | ZSIAUFGUXNUGDI-UHFFFAOYSA-N | InChI=1S/C6H14O/c1-2-3-4-5-6-7/h7H,2-6H2,1H3 | 100 |  | 100 |  | Mass density, kg/m3 | kg/m3 | Liquid | Vibrating tube method | 807.8 |  | TRUE | TRUE | 0.8078 | 807.8 | 308.15 |  | 308.15 | [62 empty] | C,H,O | kept | Liquid | 100 | 0 | inchikey:ZSIAUFGUXNUGDI-UHFFFAOYSA-N | ok | inchikey | ZSIAUFGUXNUGDI-UHFFFAOYSA-N | 8103 |  |  | CCCCCCO | C6H14O | hexan-1-ol | ZSIAUFGUXNUGDI-UHFFFAOYSA-N | CCCCCCO | CCCCCCO | TRUE
D:\PyProjects\extend\real data\NIST\ThermoML.v2020-09-30\10.1016\j.fluid.2012.02.007.xml | 10.1016/j.fluid.2012.02.007 | Liquid density of oxygenated additives to bio-fuels: 1-Hexanol at pressures up to 140 MPa and from 293.15 K to 403.15 K | 2012 | Fluid Phase Equilib. | 1 | 1 | hexan-1-ol |  | C6H14O | 待定 | hexan-1-ol | C6H14O |  | 待定 | ZSIAUFGUXNUGDI-UHFFFAOYSA-N | InChI=1S/C6H14O/c1-2-3-4-5-6-7/h7H,2-6H2,1H3 | 100 |  | 100 |  | Mass density, kg/m3 | kg/m3 | Liquid | Vibrating tube method | 804.2 |  | TRUE | TRUE | 0.8042 | 804.2 | 313.15 |  | 313.15 | [62 empty] | C,H,O | kept | Liquid | 100 | 0 | inchikey:ZSIAUFGUXNUGDI-UHFFFAOYSA-N | ok | inchikey | ZSIAUFGUXNUGDI-UHFFFAOYSA-N | 8103 |  |  | CCCCCCO | C6H14O | hexan-1-ol | ZSIAUFGUXNUGDI-UHFFFAOYSA-N | CCCCCCO | CCCCCCO | TRUE
D:\PyProjects\extend\real data\NIST\ThermoML.v2020-09-30\10.1016\j.jct.2011.02.008.xml | 10.1016/j.jct.2011.02.008 | Compressed liquid density measurements for {methylbenzoate + (cyclohexane or 1-hexanol)} binary systems | 2011 | J. Chem. Thermodyn. | 2 | 1 | hexan-1-ol |  | C6H14O | 待定 | hexan-1-ol | C6H14O |  | 待定 | ZSIAUFGUXNUGDI-UHFFFAOYSA-N | InChI=1S/C6H14O/c1-2-3-4-5-6-7/h7H,2-6H2,1H3 | 100 |  | 100 |  | Mass density, kg/m3 | kg/m3 | Liquid | Vibrating tube method | 800.5 |  | TRUE | TRUE | 0.8005 | 800.5 | 318.15 |  | 318.15 | [62 empty] | C,H,O | kept | Liquid | 100 | 0 | inchikey:ZSIAUFGUXNUGDI-UHFFFAOYSA-N | ok | inchikey | ZSIAUFGUXNUGDI-UHFFFAOYSA-N | 8103 |  |  | CCCCCCO | C6H14O | hexan-1-ol | ZSIAUFGUXNUGDI-UHFFFAOYSA-N | CCCCCCO | CCCCCCO | TRUE
D:\PyProjects\extend\real data\NIST\ThermoML.v2020-09-30\10.1016\j.fluid.2012.02.007.xml | 10.1016/j.fluid.2012.02.007 | Liquid density of oxygenated additives to bio-fuels: 1-Hexanol at pressures up to 140 MPa and from 293.15 K to 403.15 K | 2012 | Fluid Phase Equilib. | 1 | 1 | hexan-1-ol |  | C6H14O | 待定 | hexan-1-ol | C6H14O |  | 待定 | ZSIAUFGUXNUGDI-UHFFFAOYSA-N | InChI=1S/C6H14O/c1-2-3-4-5-6-7/h7H,2-6H2,1H3 | 100 |  | 100 |  | Mass density, kg/m3 | kg/m3 | Liquid | Vibrating tube method | 797.3 |  | TRUE | TRUE | 0.7973 | 797.3 | 323.15 |  | 323.15 | [62 empty] | C,H,O | kept | Liquid | 100 | 0 | inchikey:ZSIAUFGUXNUGDI-UHFFFAOYSA-N | ok | inchikey | ZSIAUFGUXNUGDI-UHFFFAOYSA-N | 8103 |  |  | CCCCCCO | C6H14O | hexan-1-ol | ZSIAUFGUXNUGDI-UHFFFAOYSA-N | CCCCCCO | CCCCCCO | TRUE
D:\PyProjects\extend\real data\NIST\ThermoML.v2020-09-30\10.1016\j.jct.2011.02.008.xml | 10.1016/j.jct.2011.02.008 | Compressed liquid density measurements for {methylbenzoate + (cyclohexane or 1-hexanol)} binary systems | 2011 | J. Chem. Thermodyn. | 2 | 1 | hexan-1-ol |  | C6H14O | 待定 | hexan-1-ol | C6H14O |  | 待定 | ZSIAUFGUXNUGDI-UHFFFAOYSA-N | InChI=1S/C6H14O/c1-2-3-4-5-6-7/h7H,2-6H2,1H3 | 100 |  | 100 |  | Mass density, kg/m3 | kg/m3 | Liquid | Vibrating tube method | 793 |  | TRUE | TRUE | 0.793 | 793 | 328.15 |  | 328.15 | [62 empty] | C,H,O | kept | Liquid | 100 | 0 | inchikey:ZSIAUFGUXNUGDI-UHFFFAOYSA-N | ok | inchikey | ZSIAUFGUXNUGDI-UHFFFAOYSA-N | 8103 |  |  | CCCCCCO | C6H14O | hexan-1-ol | ZSIAUFGUXNUGDI-UHFFFAOYSA-N | CCCCCCO | CCCCCCO | TRUE
D:\PyProjects\extend\real data\NIST\ThermoML.v2020-09-30\10.1016\j.fluid.2012.02.007.xml | 10.1016/j.fluid.2012.02.007 | Liquid density of oxygenated additives to bio-fuels: 1-Hexanol at pressures up to 140 MPa and from 293.15 K to 403.15 K | 2012 | Fluid Phase Equilib. | 1 | 1 | hexan-1-ol |  | C6H14O | 待定 | hexan-1-ol | C6H14O |  | 待定 | ZSIAUFGUXNUGDI-UHFFFAOYSA-N | InChI=1S/C6H14O/c1-2-3-4-5-6-7/h7H,2-6H2,1H3 | 100 |  | 100 |  | Mass density, kg/m3 | kg/m3 | Liquid | Vibrating tube method | 789.7 |  | TRUE | TRUE | 0.7897 | 789.7 | 333.15 |  | 333.15 | [62 empty] | C,H,O | kept | Liquid | 100 | 0 | inchikey:ZSIAUFGUXNUGDI-UHFFFAOYSA-N | ok | inchikey | ZSIAUFGUXNUGDI-UHFFFAOYSA-N | 8103 |  |  | CCCCCCO | C6H14O | hexan-1-ol | ZSIAUFGUXNUGDI-UHFFFAOYSA-N | CCCCCCO | CCCCCCO | TRUE
D:\PyProjects\extend\real data\NIST\ThermoML.v2020-09-30\10.1016\j.jct.2011.02.008.xml | 10.1016/j.jct.2011.02.008 | Compressed liquid density measurements for {methylbenzoate + (cyclohexane or 1-hexanol)} binary systems | 2011 | J. Chem. Thermodyn. | 2 | 1 | hexan-1-ol |  | C6H14O | 待定 | hexan-1-ol | C6H14O |  | 待定 | ZSIAUFGUXNUGDI-UHFFFAOYSA-N | InChI=1S/C6H14O/c1-2-3-4-5-6-7/h7H,2-6H2,1H3 | 100 |  | 100 |  | Mass density, kg/m3 | kg/m3 | Liquid | Vibrating tube method | 785.4 |  | TRUE | TRUE | 0.7854 | 785.4 | 338.15 |  | 338.15 | [62 empty] | C,H,O | kept | Liquid | 100 | 0 | inchikey:ZSIAUFGUXNUGDI-UHFFFAOYSA-N | ok | inchikey | ZSIAUFGUXNUGDI-UHFFFAOYSA-N | 8103 |  |  | CCCCCCO | C6H14O | hexan-1-ol | ZSIAUFGUXNUGDI-UHFFFAOYSA-N | CCCCCCO | CCCCCCO | TRUE
D:\PyProjects\extend\real data\NIST\ThermoML.v2020-09-30\10.1016\j.fluid.2012.02.007.xml | 10.1016/j.fluid.2012.02.007 | Liquid density of oxygenated additives to bio-fuels: 1-Hexanol at pressures up to 140 MPa and from 293.15 K to 403.15 K | 2012 | Fluid Phase Equilib. | 1 | 1 | hexan-1-ol |  | C6H14O | 待定 | hexan-1-ol | C6H14O |  | 待定 | ZSIAUFGUXNUGDI-UHFFFAOYSA-N | InChI=1S/C6H14O/c1-2-3-4-5-6-7/h7H,2-6H2,1H3 | 100 |  | 100 |  | Mass density, kg/m3 | kg/m3 | Liquid | Vibrating tube method | 781.9 |  | TRUE | TRUE | 0.7819 | 781.9 | 343.15 |  | 343.15 | [62 empty] | C,H,O | kept | Liquid | 100 | 0 | inchikey:ZSIAUFGUXNUGDI-UHFFFAOYSA-N | ok | inchikey | ZSIAUFGUXNUGDI-UHFFFAOYSA-N | 8103 |  |  | CCCCCCO | C6H14O | hexan-1-ol | ZSIAUFGUXNUGDI-UHFFFAOYSA-N | CCCCCCO | CCCCCCO | TRUE
D:\PyProjects\extend\real data\NIST\ThermoML.v2020-09-30\10.1016\j.jct.2011.02.008.xml | 10.1016/j.jct.2011.02.008 | Compressed liquid density measurements for {methylbenzoate + (cyclohexane or 1-hexanol)} binary systems | 2011 | J. Chem. Thermodyn. | 2 | 1 | hexan-1-ol |  | C6H14O | 待定 | hexan-1-ol | C6H14O |  | 待定 | ZSIAUFGUXNUGDI-UHFFFAOYSA-N | InChI=1S/C6H14O/c1-2-3-4-5-6-7/h7H,2-6H2,1H3 | 100 |  | 100 |  | Mass density, kg/m3 | kg/m3 | Liquid | Vibrating tube method | 777.6 |  | TRUE | TRUE | 0.7776 | 777.6 | 348.15 |  | 348.15 | [62 empty] | C,H,O | kept | Liquid | 100 | 0 | inchikey:ZSIAUFGUXNUGDI-UHFFFAOYSA-N | ok | inchikey | ZSIAUFGUXNUGDI-UHFFFAOYSA-N | 8103 |  |  | CCCCCCO | C6H14O | hexan-1-ol | ZSIAUFGUXNUGDI-UHFFFAOYSA-N | CCCCCCO | CCCCCCO | TRUE
D:\PyProjects\extend\real data\NIST\ThermoML.v2020-09-30\10.1016\j.fluid.2012.02.007.xml | 10.1016/j.fluid.2012.02.007 | Liquid density of oxygenated additives to bio-fuels: 1-Hexanol at pressures up to 140 MPa and from 293.15 K to 403.15 K | 2012 | Fluid Phase Equilib. | 1 | 1 | hexan-1-ol |  | C6H14O | 待定 | hexan-1-ol | C6H14O |  | 待定 | ZSIAUFGUXNUGDI-UHFFFAOYSA-N | InChI=1S/C6H14O/c1-2-3-4-5-6-7/h7H,2-6H2,1H3 | 100 |  | 100 |  | Mass density, kg/m3 | kg/m3 | Liquid | Vibrating tube method | 773.8 |  | TRUE | TRUE | 0.7738 | 773.8 | 353.15 |  | 353.15 | [62 empty] | C,H,O | kept | Liquid | 100 | 0 | inchikey:ZSIAUFGUXNUGDI-UHFFFAOYSA-N | ok | inchikey | ZSIAUFGUXNUGDI-UHFFFAOYSA-N | 8103 |  |  | CCCCCCO | C6H14O | hexan-1-ol | ZSIAUFGUXNUGDI-UHFFFAOYSA-N | CCCCCCO | CCCCCCO | TRUE
D:\PyProjects\extend\real data\NIST\ThermoML.v2020-09-30\10.1016\j.jct.2011.02.008.xml | 10.1016/j.jct.2011.02.008 | Compressed liquid density measurements for {methylbenzoate + (cyclohexane or 1-hexanol)} binary systems | 2011 | J. Chem. Thermodyn. | 2 | 1 | hexan-1-ol |  | C6H14O | 待定 | hexan-1-ol | C6H14O |  | 待定 | ZSIAUFGUXNUGDI-UHFFFAOYSA-N | InChI=1S/C6H14O/c1-2-3-4-5-6-7/h7H,2-6H2,1H3 | 100 |  | 100 |  | Mass density, kg/m3 | kg/m3 | Liquid | Vibrating tube method | 769.4 |  | TRUE | TRUE | 0.7694 | 769.4 | 358.15 |  | 358.15 | [62 empty] | C,H,O | kept | Liquid | 100 | 0 | inchikey:ZSIAUFGUXNUGDI-UHFFFAOYSA-N | ok | inchikey | ZSIAUFGUXNUGDI-UHFFFAOYSA-N | 8103 |  |  | CCCCCCO | C6H14O | hexan-1-ol | ZSIAUFGUXNUGDI-UHFFFAOYSA-N | CCCCCCO | CCCCCCO | TRUE
D:\PyProjects\extend\real data\NIST\ThermoML.v2020-09-30\10.1016\j.fluid.2012.02.007.xml | 10.1016/j.fluid.2012.02.007 | Liquid density of oxygenated additives to bio-fuels: 1-Hexanol at pressures up to 140 MPa and from 293.15 K to 403.15 K | 2012 | Fluid Phase Equilib. | 1 | 1 | hexan-1-ol |  | C6H14O | 待定 | hexan-1-ol | C6H14O |  | 待定 | ZSIAUFGUXNUGDI-UHFFFAOYSA-N | InChI=1S/C6H14O/c1-2-3-4-5-6-7/h7H,2-6H2,1H3 | 100 |  | 100 |  | Mass density, kg/m3 | kg/m3 | Liquid | Vibrating tube method | 765.5 |  | TRUE | TRUE | 0.7655 | 765.5 | 363.15 |  | 363.15 | [62 empty] | C,H,O | kept | Liquid | 100 | 0 | inchikey:ZSIAUFGUXNUGDI-UHFFFAOYSA-N | ok | inchikey | ZSIAUFGUXNUGDI-UHFFFAOYSA-N | 8103 |  |  | CCCCCCO | C6H14O | hexan-1-ol | ZSIAUFGUXNUGDI-UHFFFAOYSA-N | CCCCCCO | CCCCCCO | TRUE
D:\PyProjects\extend\real data\NIST\ThermoML.v2020-09-30\10.1016\j.fluid.2012.02.007.xml | 10.1016/j.fluid.2012.02.007 | Liquid density of oxygenated additives to bio-fuels: 1-Hexanol at pressures up to 140 MPa and from 293.15 K to 403.15 K | 2012 | Fluid Phase Equilib. | 1 | 1 | hexan-1-ol |  | C6H14O | 待定 | hexan-1-ol | C6H14O |  | 待定 | ZSIAUFGUXNUGDI-UHFFFAOYSA-N | InChI=1S/C6H14O/c1-2-3-4-5-6-7/h7H,2-6H2,1H3 | 100 |  | 100 |  | Mass density, kg/m3 | kg/m3 | Liquid | Vibrating tube method | 756.9 |  | TRUE | TRUE | 0.7569 | 756.9 | 373.15 |  | 373.15 | [62 empty] | C,H,O | kept | Liquid | 100 | 0 | inchikey:ZSIAUFGUXNUGDI-UHFFFAOYSA-N | ok | inchikey | ZSIAUFGUXNUGDI-UHFFFAOYSA-N | 8103 |  |  | CCCCCCO | C6H14O | hexan-1-ol | ZSIAUFGUXNUGDI-UHFFFAOYSA-N | CCCCCCO | CCCCCCO | TRUE
D:\PyProjects\extend\real data\NIST\ThermoML.v2020-09-30\10.1016\j.fluid.2012.02.007.xml | 10.1016/j.fluid.2012.02.007 | Liquid density of oxygenated additives to bio-fuels: 1-Hexanol at pressures up to 140 MPa and from 293.15 K to 403.15 K | 2012 | Fluid Phase Equilib. | 1 | 1 | hexan-1-ol |  | C6H14O | 待定 | hexan-1-ol | C6H14O |  | 待定 | ZSIAUFGUXNUGDI-UHFFFAOYSA-N | InChI=1S/C6H14O/c1-2-3-4-5-6-7/h7H,2-6H2,1H3 | 100 |  | 100 |  | Mass density, kg/m3 | kg/m3 | Liquid | Vibrating tube method | 748.2 |  | TRUE | TRUE | 0.7482 | 748.2 | 383.15 |  | 383.15 | [62 empty] | C,H,O | kept | Liquid | 100 | 0 | inchikey:ZSIAUFGUXNUGDI-UHFFFAOYSA-N | ok | inchikey | ZSIAUFGUXNUGDI-UHFFFAOYSA-N | 8103 |  |  | CCCCCCO | C6H14O | hexan-1-ol | ZSIAUFGUXNUGDI-UHFFFAOYSA-N | CCCCCCO | CCCCCCO | TRUE
D:\PyProjects\extend\real data\NIST\ThermoML.v2020-09-30\10.1016\j.fluid.2012.02.007.xml | 10.1016/j.fluid.2012.02.007 | Liquid density of oxygenated additives to bio-fuels: 1-Hexanol at pressures up to 140 MPa and from 293.15 K to 403.15 K | 2012 | Fluid Phase Equilib. | 1 | 1 | hexan-1-ol |  | C6H14O | 待定 | hexan-1-ol | C6H14O |  | 待定 | ZSIAUFGUXNUGDI-UHFFFAOYSA-N | InChI=1S/C6H14O/c1-2-3-4-5-6-7/h7H,2-6H2,1H3 | 100 |  | 100 |  | Mass density, kg/m3 | kg/m3 | Liquid | Vibrating tube method | 739.4 |  | TRUE | TRUE | 0.7394 | 739.4 | 393.15 |  | 393.15 | [62 empty] | C,H,O | kept | Liquid | 100 | 0 | inchikey:ZSIAUFGUXNUGDI-UHFFFAOYSA-N | ok | inchikey | ZSIAUFGUXNUGDI-UHFFFAOYSA-N | 8103 |  |  | CCCCCCO | C6H14O | hexan-1-ol | ZSIAUFGUXNUGDI-UHFFFAOYSA-N | CCCCCCO | CCCCCCO | TRUE
D:\PyProjects\extend\real data\NIST\ThermoML.v2020-09-30\10.1016\j.fluid.2012.02.007.xml | 10.1016/j.fluid.2012.02.007 | Liquid density of oxygenated additives to bio-fuels: 1-Hexanol at pressures up to 140 MPa and from 293.15 K to 403.15 K | 2012 | Fluid Phase Equilib. | 1 | 1 | hexan-1-ol |  | C6H14O | 待定 | hexan-1-ol | C6H14O |  | 待定 | ZSIAUFGUXNUGDI-UHFFFAOYSA-N | InChI=1S/C6H14O/c1-2-3-4-5-6-7/h7H,2-6H2,1H3 | 100 |  | 100 |  | Mass density, kg/m3 | kg/m3 | Liquid | Vibrating tube method | 730.2 |  | TRUE | TRUE | 0.7302 | 730.2 | 403.15 |  | 403.15 | [62 empty] | C,H,O | kept | Liquid | 100 | 0 | inchikey:ZSIAUFGUXNUGDI-UHFFFAOYSA-N | ok | inchikey | ZSIAUFGUXNUGDI-UHFFFAOYSA-N | 8103 |  |  | CCCCCCO | C6H14O | hexan-1-ol | ZSIAUFGUXNUGDI-UHFFFAOYSA-N | CCCCCCO | CCCCCCO | TRUE
D:\PyProjects\extend\real data\NIST\ThermoML.v2020-09-30\10.1007\s10765-006-0053-2.xml | 10.1007/s10765-006-0053-2 | Measurements of the Liquid Viscosities of Mixtures of n-Butane, n-Hexane, and n-Octane with Squalane to 30MPa | 2006 | Int. J. Thermophys. | 4 | 1 | hexane |  | C6H14 | 待定 | hexane | C6H14 |  | 待定 | VLKZOEOYAKHREP-UHFFFAOYSA-N | InChI=1S/C6H14/c1-3-5-6-4-2/h3-6H2,1-2H3 | 100 |  | 100 |  | Mass density, kg/m3 | kg/m3 | Liquid | Constant-volume piezometry | 678 |  | TRUE | TRUE | 0.678 | 678 | 273.15 |  | 273.15 | [62 empty] | C,H | kept | Liquid | 100 | 0 | inchikey:VLKZOEOYAKHREP-UHFFFAOYSA-N | ok | inchikey | VLKZOEOYAKHREP-UHFFFAOYSA-N | 8058 |  |  | CCCCCC | C6H14 | hexane | VLKZOEOYAKHREP-UHFFFAOYSA-N | CCCCCC | CCCCCC | TRUE
D:\PyProjects\extend\real data\NIST\ThermoML.v2020-09-30\10.1021\acs.jced.5b00613.xml | 10.1021/acs.jced.5b00613 | Densities of the binary systems n-hexane + n-decane and nhexane + n-hexadecane up to 60 MPa and 463 K | 2015 | J. Chem. Eng. Data | 1 | 1 | hexane |  | C6H14 | 待定 | hexane | C6H14 |  | 待定 | VLKZOEOYAKHREP-UHFFFAOYSA-N | InChI=1S/C6H14/c1-3-5-6-4-2/h3-6H2,1-2H3 | 100 |  | 100 |  | Mass density, kg/m3 | kg/m3 | Liquid | Vibrating tube method | 673.3 |  | TRUE | TRUE | 0.6733 | 673.3 | 278.15 |  | 278.15 | [62 empty] | C,H | kept | Liquid | 100 | 0 | inchikey:VLKZOEOYAKHREP-UHFFFAOYSA-N | ok | inchikey | VLKZOEOYAKHREP-UHFFFAOYSA-N | 8058 |  |  | CCCCCC | C6H14 | hexane | VLKZOEOYAKHREP-UHFFFAOYSA-N | CCCCCC | CCCCCC | TRUE
D:\PyProjects\extend\real data\NIST\ThermoML.v2020-09-30\10.1021\je800012v.xml | 10.1021/je800012v | Densities and Excess Volumes of the 1-Chlorobutane + n-Hexane System at Temperatures from (283.15 to 333.15) K and Pressures from (0.1 to 35) MPa | 2008 | J. Chem. Eng. Data | 2 | 1 | hexane |  | C6H14 | 待定 | hexane | C6H14 |  | 待定 | VLKZOEOYAKHREP-UHFFFAOYSA-N | InChI=1S/C6H14/c1-3-5-6-4-2/h3-6H2,1-2H3 | 100 |  | 100 |  | Mass density, kg/m3 | kg/m3 | Liquid | VIBTUB:UFactor:2 | 668.07 |  | TRUE | TRUE | 0.66807 | 668.07 | 283.15 |  | 283.15 | [62 empty] | C,H | kept | Liquid | 100 | 0 | inchikey:VLKZOEOYAKHREP-UHFFFAOYSA-N | ok | inchikey | VLKZOEOYAKHREP-UHFFFAOYSA-N | 8058 |  |  | CCCCCC | C6H14 | hexane | VLKZOEOYAKHREP-UHFFFAOYSA-N | CCCCCC | CCCCCC | TRUE
D:\PyProjects\extend\real data\NIST\ThermoML.v2020-09-30\10.1021\je800024u.xml | 10.1021/je800024u | Setup and Validation of a PGT Measuring Device. Volumetric Behavior of the Mixture 1,8-Cineole + Ethanol | 2008 | J. Chem. Eng. Data | 1 | 1 | hexane |  | C6H14 | 待定 | hexane | C6H14 |  | 待定 | VLKZOEOYAKHREP-UHFFFAOYSA-N | InChI=1S/C6H14/c1-3-5-6-4-2/h3-6H2,1-2H3 | 100 |  | 100 |  | Mass density, kg/m3 | kg/m3 | Liquid | VIBTUB:UFactor:6 | 664 |  | TRUE | TRUE | 0.664 | 664 | 288.15 |  | 288.15 | [62 empty] | C,H | kept | Liquid | 100 | 0 | inchikey:VLKZOEOYAKHREP-UHFFFAOYSA-N | ok | inchikey | VLKZOEOYAKHREP-UHFFFAOYSA-N | 8058 |  |  | CCCCCC | C6H14 | hexane | VLKZOEOYAKHREP-UHFFFAOYSA-N | CCCCCC | CCCCCC | TRUE
D:\PyProjects\extend\real data\NIST\ThermoML.v2020-09-30\10.1007\s10765-006-0053-2.xml | 10.1007/s10765-006-0053-2 | Measurements of the Liquid Viscosities of Mixtures of n-Butane, n-Hexane, and n-Octane with Squalane to 30MPa | 2006 | Int. J. Thermophys. | 4 | 1 | hexane |  | C6H14 | 待定 | hexane | C6H14 |  | 待定 | VLKZOEOYAKHREP-UHFFFAOYSA-N | InChI=1S/C6H14/c1-3-5-6-4-2/h3-6H2,1-2H3 | 100 |  | 100 |  | Mass density, kg/m3 | kg/m3 | Liquid | Constant-volume piezometry | 660 |  | TRUE | TRUE | 0.66 | 660 | 293.15 |  | 293.15 | [62 empty] | C,H | kept | Liquid | 100 | 0 | inchikey:VLKZOEOYAKHREP-UHFFFAOYSA-N | ok | inchikey | VLKZOEOYAKHREP-UHFFFAOYSA-N | 8058 |  |  | CCCCCC | C6H14 | hexane | VLKZOEOYAKHREP-UHFFFAOYSA-N | CCCCCC | CCCCCC | TRUE
D:\PyProjects\extend\real data\NIST\ThermoML.v2020-09-30\10.1016\j.fluid.2009.09.019.xml | 10.1016/j.fluid.2009.09.019 | Liquid phase equilibria for mixtures of (an aliphatic hydrocarbon + toluene + gamma-butyrolactone) | 2010 | Fluid Phase Equilib. | 6 | 1 | hexane |  | C6H14 | 待定 | hexane | C6H14 |  | 待定 | VLKZOEOYAKHREP-UHFFFAOYSA-N | InChI=1S/C6H14/c1-3-5-6-4-2/h3-6H2,1-2H3 | 101.325 |  | 101.325 |  | Mass density, kg/m3 | kg/m3 | Liquid | Vibrating tube method | 660.1 |  | TRUE | TRUE | 0.6601 | 660.1 | 293.2 |  | 293.2 | [62 empty] | C,H | kept | Liquid | 101.325 | 0 | inchikey:VLKZOEOYAKHREP-UHFFFAOYSA-N | ok | inchikey | VLKZOEOYAKHREP-UHFFFAOYSA-N | 8058 |  |  | CCCCCC | C6H14 | hexane | VLKZOEOYAKHREP-UHFFFAOYSA-N | CCCCCC | CCCCCC | TRUE
D:\PyProjects\extend\real data\NIST\ThermoML.v2020-09-30\10.1016\j.fluid.2006.04.016.xml | 10.1016/j.fluid.2006.04.016 | Excess enthalpies of binary mixtures of 2-ethoxyethanol with four hydrocarbons at 298.15, 308.15, and 318.15K An experimental and theoretical study | 2006 | Fluid Phase Equilib. | 2 | 1 | hexane |  | C6H14 | 待定 | hexane | C6H14 |  | 待定 | VLKZOEOYAKHREP-UHFFFAOYSA-N | InChI=1S/C6H14/c1-3-5-6-4-2/h3-6H2,1-2H3 | 101.325 |  | 101.325 |  | Mass density, kg/m3 | kg/m3 | Liquid | VIBTUB:UFactor:4 | 654.89 |  | TRUE | TRUE | 0.65489 | 654.89 | 298.1 |  | 298.1 | [62 empty] | C,H | kept | Liquid | 101.325 | 0 | inchikey:VLKZOEOYAKHREP-UHFFFAOYSA-N | ok | inchikey | VLKZOEOYAKHREP-UHFFFAOYSA-N | 8058 |  |  | CCCCCC | C6H14 | hexane | VLKZOEOYAKHREP-UHFFFAOYSA-N | CCCCCC | CCCCCC | TRUE
D:\PyProjects\extend\real data\NIST\ThermoML.v2020-09-30\10.1016\j.jct.2010.06.011.xml | 10.1016/j.jct.2010.06.011 | Densities, excess molar volume, isothermal compressibility, and isobaric expansivity of (dimethyl carbonate + n-hexane) systems at temperatures (293.15 to 313.15) K and pressures from 0.1 MPa up to 40 MPa | 2010 | J. Chem. Thermodyn. | 2 | 1 | hexane |  | C6H14 | 待定 | hexane | C6H14 |  | 待定 | VLKZOEOYAKHREP-UHFFFAOYSA-N | InChI=1S/C6H14/c1-3-5-6-4-2/h3-6H2,1-2H3 | 100 |  | 100 |  | Mass density, kg/m3 | kg/m3 | Liquid | Vibrating tube method | 654.9 |  | TRUE | TRUE | 0.6549 | 654.9 | 298.15 |  | 298.15 | [62 empty] | C,H | kept | Liquid | 100 | 0 | inchikey:VLKZOEOYAKHREP-UHFFFAOYSA-N | ok | inchikey | VLKZOEOYAKHREP-UHFFFAOYSA-N | 8058 |  |  | CCCCCC | C6H14 | hexane | VLKZOEOYAKHREP-UHFFFAOYSA-N | CCCCCC | CCCCCC | TRUE
D:\PyProjects\extend\real data\NIST\ThermoML.v2020-09-30\10.1021\je200327s.xml | 10.1021/je200327s | Apparent and Partial Molar Volumes at Infinite Dilution and Solid Liquid Equilibria of Dibenzothiophene + Alkane Systems | 2011 | J. Chem. Eng. Data | 2 | 1 | hexane |  | C6H14 | 待定 | hexane | C6H14 |  | 待定 | VLKZOEOYAKHREP-UHFFFAOYSA-N | InChI=1S/C6H14/c1-3-5-6-4-2/h3-6H2,1-2H3 | 101.3 |  | 101.3 |  | Mass density, kg/m3 | kg/m3 | Liquid | Vibrating tube method | 655.039 |  | TRUE | TRUE | 0.65504 | 655.039 | 298.2 |  | 298.2 | [62 empty] | C,H | kept | Liquid | 101.325 | 0.025 | inchikey:VLKZOEOYAKHREP-UHFFFAOYSA-N | ok | inchikey | VLKZOEOYAKHREP-UHFFFAOYSA-N | 8058 |  |  | CCCCCC | C6H14 | hexane | VLKZOEOYAKHREP-UHFFFAOYSA-N | CCCCCC | CCCCCC | TRUE
D:\PyProjects\extend\real data\NIST\ThermoML.v2020-09-30\10.1016\j.jct.2010.06.011.xml | 10.1016/j.jct.2010.06.011 | Densities, excess molar volume, isothermal compressibility, and isobaric expansivity of (dimethyl carbonate + n-hexane) systems at temperatures (293.15 to 313.15) K and pressures from 0.1 MPa up to 40 MPa | 2010 | J. Chem. Thermodyn. | 2 | 1 | hexane |  | C6H14 | 待定 | hexane | C6H14 |  | 待定 | VLKZOEOYAKHREP-UHFFFAOYSA-N | InChI=1S/C6H14/c1-3-5-6-4-2/h3-6H2,1-2H3 | 100 |  | 100 |  | Mass density, kg/m3 | kg/m3 | Liquid | Vibrating tube method | 650.2 |  | TRUE | TRUE | 0.6502 | 650.2 | 303.15 |  | 303.15 | [62 empty] | C,H | kept | Liquid | 100 | 0 | inchikey:VLKZOEOYAKHREP-UHFFFAOYSA-N | ok | inchikey | VLKZOEOYAKHREP-UHFFFAOYSA-N | 8058 |  |  | CCCCCC | C6H14 | hexane | VLKZOEOYAKHREP-UHFFFAOYSA-N | CCCCCC | CCCCCC | TRUE
D:\PyProjects\extend\real data\NIST\ThermoML.v2020-09-30\10.1016\j.jct.2010.06.011.xml | 10.1016/j.jct.2010.06.011 | Densities, excess molar volume, isothermal compressibility, and isobaric expansivity of (dimethyl carbonate + n-hexane) systems at temperatures (293.15 to 313.15) K and pressures from 0.1 MPa up to 40 MPa | 2010 | J. Chem. Thermodyn. | 2 | 1 | hexane |  | C6H14 | 待定 | hexane | C6H14 |  | 待定 | VLKZOEOYAKHREP-UHFFFAOYSA-N | InChI=1S/C6H14/c1-3-5-6-4-2/h3-6H2,1-2H3 | 100 |  | 100 |  | Mass density, kg/m3 | kg/m3 | Liquid | Vibrating tube method | 645.7 |  | TRUE | TRUE | 0.6457 | 645.7 | 308.15 |  | 308.15 | [62 empty] | C,H | kept | Liquid | 100 | 0 | inchikey:VLKZOEOYAKHREP-UHFFFAOYSA-N | ok | inchikey | VLKZOEOYAKHREP-UHFFFAOYSA-N | 8058 |  |  | CCCCCC | C6H14 | hexane | VLKZOEOYAKHREP-UHFFFAOYSA-N | CCCCCC | CCCCCC | TRUE
D:\PyProjects\extend\real data\NIST\ThermoML.v2020-09-30\10.1007\s10765-006-0053-2.xml | 10.1007/s10765-006-0053-2 | Measurements of the Liquid Viscosities of Mixtures of n-Butane, n-Hexane, and n-Octane with Squalane to 30MPa | 2006 | Int. J. Thermophys. | 4 | 1 | hexane |  | C6H14 | 待定 | hexane | C6H14 |  | 待定 | VLKZOEOYAKHREP-UHFFFAOYSA-N | InChI=1S/C6H14/c1-3-5-6-4-2/h3-6H2,1-2H3 | 100 |  | 100 |  | Mass density, kg/m3 | kg/m3 | Liquid | Constant-volume piezometry | 642 |  | TRUE | TRUE | 0.642 | 642 | 313.15 |  | 313.15 | [62 empty] | C,H | kept | Liquid | 100 | 0 | inchikey:VLKZOEOYAKHREP-UHFFFAOYSA-N | ok | inchikey | VLKZOEOYAKHREP-UHFFFAOYSA-N | 8058 |  |  | CCCCCC | C6H14 | hexane | VLKZOEOYAKHREP-UHFFFAOYSA-N | CCCCCC | CCCCCC | TRUE
D:\PyProjects\extend\real data\NIST\ThermoML.v2020-09-30\10.1021\je8006875.xml | 10.1021/je8006875 | Thermophysical Characterization of Liquids Using Precise Density and Isobaric Heat Capacity Measurements As a Function of Pressure | 2009 | J. Chem. Eng. Data | 1 | 1 | hexane |  | C6H14 | 待定 | hexane | C6H14 |  | 待定 | VLKZOEOYAKHREP-UHFFFAOYSA-N | InChI=1S/C6H14/c1-3-5-6-4-2/h3-6H2,1-2H3 | 100 |  | 100 |  | Mass density, kg/m3 | kg/m3 | Liquid | Vibrating tube method | 636.7 |  | TRUE | TRUE | 0.6367 | 636.7 | 318.15 |  | 318.15 | [62 empty] | C,H | kept | Liquid | 100 | 0 | inchikey:VLKZOEOYAKHREP-UHFFFAOYSA-N | ok | inchikey | VLKZOEOYAKHREP-UHFFFAOYSA-N | 8058 |  |  | CCCCCC | C6H14 | hexane | VLKZOEOYAKHREP-UHFFFAOYSA-N | CCCCCC | CCCCCC | TRUE
D:\PyProjects\extend\real data\NIST\ThermoML.v2020-09-30\10.1021\acs.jced.5b00613.xml | 10.1021/acs.jced.5b00613 | Densities of the binary systems n-hexane + n-decane and nhexane + n-hexadecane up to 60 MPa and 463 K | 2015 | J. Chem. Eng. Data | 1 | 1 | hexane |  | C6H14 | 待定 | hexane | C6H14 |  | 待定 | VLKZOEOYAKHREP-UHFFFAOYSA-N | InChI=1S/C6H14/c1-3-5-6-4-2/h3-6H2,1-2H3 | 100 |  | 100 |  | Mass density, kg/m3 | kg/m3 | Liquid | Vibrating tube method | 631.7 |  | TRUE | TRUE | 0.6317 | 631.7 | 323.15 |  | 323.15 | [62 empty] | C,H | kept | Liquid | 100 | 0 | inchikey:VLKZOEOYAKHREP-UHFFFAOYSA-N | ok | inchikey | VLKZOEOYAKHREP-UHFFFAOYSA-N | 8058 |  |  | CCCCCC | C6H14 | hexane | VLKZOEOYAKHREP-UHFFFAOYSA-N | CCCCCC | CCCCCC | TRUE
D:\PyProjects\extend\real data\NIST\ThermoML.v2020-09-30\10.1007\s10765-006-0053-2.xml | 10.1007/s10765-006-0053-2 | Measurements of the Liquid Viscosities of Mixtures of n-Butane, n-Hexane, and n-Octane with Squalane to 30MPa | 2006 | Int. J. Thermophys. | 4 | 1 | hexane |  | C6H14 | 待定 | hexane | C6H14 |  | 待定 | VLKZOEOYAKHREP-UHFFFAOYSA-N | InChI=1S/C6H14/c1-3-5-6-4-2/h3-6H2,1-2H3 | 100 |  | 100 |  | Mass density, kg/m3 | kg/m3 | Liquid | Constant-volume piezometry | 623 |  | TRUE | TRUE | 0.623 | 623 | 333.15 |  | 333.15 | [62 empty] | C,H | kept | Liquid | 100 | 0 | inchikey:VLKZOEOYAKHREP-UHFFFAOYSA-N | ok | inchikey | VLKZOEOYAKHREP-UHFFFAOYSA-N | 8058 |  |  | CCCCCC | C6H14 | hexane | VLKZOEOYAKHREP-UHFFFAOYSA-N | CCCCCC | CCCCCC | TRUE
D:\PyProjects\extend\real data\NIST\ThermoML.v2020-09-30\10.1016\j.jct.2015.07.020.xml | 10.1016/j.jct.2015.07.020 | Experimental and correlational study of phase equilibria in aqueous mixtures of phosphoric acid with aromatic hydrocarbons at various temperatures | 2015 | J. Chem. Thermodyn. | 4 | 1 | isopropylbenzene |  | C9H12 | 待定 | isopropylbenzene | C9H12 |  | 待定 | RWGFKTVRMDUZSP-UHFFFAOYSA-N | InChI=1S/C9H12/c1-8(2)9-6-4-3-5-7-9/h3-8H,1-2H3 | 101.325 |  | 101.325 |  | Mass density, kg/m3 | kg/m3 | Liquid | Vibrating tube method | 863.82 |  | TRUE | TRUE | 0.86382 | 863.82 | 293.15 |  | 293.15 | [62 empty] | C,H | kept | Liquid | 101.325 | 0 | inchikey:RWGFKTVRMDUZSP-UHFFFAOYSA-N | ok | inchikey | RWGFKTVRMDUZSP-UHFFFAOYSA-N | 7406 |  |  | CC(C)C1=CC=CC=C1 | C9H12 | cumene | RWGFKTVRMDUZSP-UHFFFAOYSA-N | CC(C)C1=CC=CC=C1 | CC(C)C1=CC=CC=C1 | TRUE
D:\PyProjects\extend\real data\NIST\ThermoML.v2020-09-30\10.1016\j.fluid.2018.02.008.xml | 10.1016/j.fluid.2018.02.008 | Liquid density measurements of cumene, tert-butylbenzene, and hexadecane over wide ranges of temperature and pressure | 2018 | Fluid Phase Equilib. | 2 | 1 | isopropylbenzene |  | C9H12 | 待定 | isopropylbenzene | C9H12 |  | 待定 | RWGFKTVRMDUZSP-UHFFFAOYSA-N | InChI=1S/C9H12/c1-8(2)9-6-4-3-5-7-9/h3-8H,1-2H3 | 100 |  | 100 |  | Mass density, kg/m3 | kg/m3 | Liquid | Vibrating tube method | 857.94 |  | TRUE | TRUE | 0.85794 | 857.94 | 298.15 |  | 298.15 | [62 empty] | C,H | kept | Liquid | 100 | 0 | inchikey:RWGFKTVRMDUZSP-UHFFFAOYSA-N | ok | inchikey | RWGFKTVRMDUZSP-UHFFFAOYSA-N | 7406 |  |  | CC(C)C1=CC=CC=C1 | C9H12 | cumene | RWGFKTVRMDUZSP-UHFFFAOYSA-N | CC(C)C1=CC=CC=C1 | CC(C)C1=CC=CC=C1 | TRUE
D:\PyProjects\extend\real data\NIST\ThermoML.v2020-09-30\10.1021\acs.jced.7b00393.xml | 10.1021/acs.jced.7b00393 | Liquid-Liquid Equilibrium of the Ternary System of Water + Phenol + (Propan-2-yl) Benzene at Several Temperatures | 2017 | J. Chem. Eng. Data | 1 | 1 | isopropylbenzene |  | C9H12 | 待定 | isopropylbenzene | C9H12 |  | 待定 | RWGFKTVRMDUZSP-UHFFFAOYSA-N | InChI=1S/C9H12/c1-8(2)9-6-4-3-5-7-9/h3-8H,1-2H3 | 101.325 |  | 101.325 |  | Mass density, kg/m3 | kg/m3 | Liquid | Vibrating tube method | 857.54 |  | TRUE | TRUE | 0.85754 | 857.54 | 298.2 |  | 298.2 | [62 empty] | C,H | kept | Liquid | 101.325 | 0 | inchikey:RWGFKTVRMDUZSP-UHFFFAOYSA-N | ok | inchikey | RWGFKTVRMDUZSP-UHFFFAOYSA-N | 7406 |  |  | CC(C)C1=CC=CC=C1 | C9H12 | cumene | RWGFKTVRMDUZSP-UHFFFAOYSA-N | CC(C)C1=CC=CC=C1 | CC(C)C1=CC=CC=C1 | TRUE
D:\PyProjects\extend\real data\NIST\ThermoML.v2020-09-30\10.1016\j.fluid.2018.02.008.xml | 10.1016/j.fluid.2018.02.008 | Liquid density measurements of cumene, tert-butylbenzene, and hexadecane over wide ranges of temperature and pressure | 2018 | Fluid Phase Equilib. | 2 | 1 | isopropylbenzene |  | C9H12 | 待定 | isopropylbenzene | C9H12 |  | 待定 | RWGFKTVRMDUZSP-UHFFFAOYSA-N | InChI=1S/C9H12/c1-8(2)9-6-4-3-5-7-9/h3-8H,1-2H3 | 100 |  | 100 |  | Mass density, kg/m3 | kg/m3 | Liquid | Vibrating tube method | 845.05 |  | TRUE | TRUE | 0.84505 | 845.05 | 313.15 |  | 313.15 | [62 empty] | C,H | kept | Liquid | 100 | 0 | inchikey:RWGFKTVRMDUZSP-UHFFFAOYSA-N | ok | inchikey | RWGFKTVRMDUZSP-UHFFFAOYSA-N | 7406 |  |  | CC(C)C1=CC=CC=C1 | C9H12 | cumene | RWGFKTVRMDUZSP-UHFFFAOYSA-N | CC(C)C1=CC=CC=C1 | CC(C)C1=CC=CC=C1 | TRUE
D:\PyProjects\extend\real data\NIST\ThermoML.v2020-09-30\10.1016\j.fluid.2018.02.008.xml | 10.1016/j.fluid.2018.02.008 | Liquid density measurements of cumene, tert-butylbenzene, and hexadecane over wide ranges of temperature and pressure | 2018 | Fluid Phase Equilib. | 2 | 1 | isopropylbenzene |  | C9H12 | 待定 | isopropylbenzene | C9H12 |  | 待定 | RWGFKTVRMDUZSP-UHFFFAOYSA-N | InChI=1S/C9H12/c1-8(2)9-6-4-3-5-7-9/h3-8H,1-2H3 | 100 |  | 100 |  | Mass density, kg/m3 | kg/m3 | Liquid | Vibrating tube method | 827.73 |  | TRUE | TRUE | 0.82773 | 827.73 | 333.15 |  | 333.15 | [62 empty] | C,H | kept | Liquid | 100 | 0 | inchikey:RWGFKTVRMDUZSP-UHFFFAOYSA-N | ok | inchikey | RWGFKTVRMDUZSP-UHFFFAOYSA-N | 7406 |  |  | CC(C)C1=CC=CC=C1 | C9H12 | cumene | RWGFKTVRMDUZSP-UHFFFAOYSA-N | CC(C)C1=CC=CC=C1 | CC(C)C1=CC=CC=C1 | TRUE
D:\PyProjects\extend\real data\NIST\ThermoML.v2020-09-30\10.1016\j.fluid.2018.02.008.xml | 10.1016/j.fluid.2018.02.008 | Liquid density measurements of cumene, tert-butylbenzene, and hexadecane over wide ranges of temperature and pressure | 2018 | Fluid Phase Equilib. | 2 | 1 | isopropylbenzene |  | C9H12 | 待定 | isopropylbenzene | C9H12 |  | 待定 | RWGFKTVRMDUZSP-UHFFFAOYSA-N | InChI=1S/C9H12/c1-8(2)9-6-4-3-5-7-9/h3-8H,1-2H3 | 100 |  | 100 |  | Mass density, kg/m3 | kg/m3 | Liquid | Vibrating tube method | 810.17 |  | TRUE | TRUE | 0.81017 | 810.17 | 353.15 |  | 353.15 | [62 empty] | C,H | kept | Liquid | 100 | 0 | inchikey:RWGFKTVRMDUZSP-UHFFFAOYSA-N | ok | inchikey | RWGFKTVRMDUZSP-UHFFFAOYSA-N | 7406 |  |  | CC(C)C1=CC=CC=C1 | C9H12 | cumene | RWGFKTVRMDUZSP-UHFFFAOYSA-N | CC(C)C1=CC=CC=C1 | CC(C)C1=CC=CC=C1 | TRUE
D:\PyProjects\extend\real data\NIST\ThermoML.v2020-09-30\10.1016\j.fluid.2018.02.008.xml | 10.1016/j.fluid.2018.02.008 | Liquid density measurements of cumene, tert-butylbenzene, and hexadecane over wide ranges of temperature and pressure | 2018 | Fluid Phase Equilib. | 2 | 1 | isopropylbenzene |  | C9H12 | 待定 | isopropylbenzene | C9H12 |  | 待定 | RWGFKTVRMDUZSP-UHFFFAOYSA-N | InChI=1S/C9H12/c1-8(2)9-6-4-3-5-7-9/h3-8H,1-2H3 | 100 |  | 100 |  | Mass density, kg/m3 | kg/m3 | Liquid | Vibrating tube method | 792.31 |  | TRUE | TRUE | 0.79231 | 792.31 | 373.15 |  | 373.15 | [62 empty] | C,H | kept | Liquid | 100 | 0 | inchikey:RWGFKTVRMDUZSP-UHFFFAOYSA-N | ok | inchikey | RWGFKTVRMDUZSP-UHFFFAOYSA-N | 7406 |  |  | CC(C)C1=CC=CC=C1 | C9H12 | cumene | RWGFKTVRMDUZSP-UHFFFAOYSA-N | CC(C)C1=CC=CC=C1 | CC(C)C1=CC=CC=C1 | TRUE
D:\PyProjects\extend\real data\NIST\ThermoML.v2020-09-30\10.1016\j.fluid.2018.02.008.xml | 10.1016/j.fluid.2018.02.008 | Liquid density measurements of cumene, tert-butylbenzene, and hexadecane over wide ranges of temperature and pressure | 2018 | Fluid Phase Equilib. | 2 | 1 | isopropylbenzene |  | C9H12 | 待定 | isopropylbenzene | C9H12 |  | 待定 | RWGFKTVRMDUZSP-UHFFFAOYSA-N | InChI=1S/C9H12/c1-8(2)9-6-4-3-5-7-9/h3-8H,1-2H3 | 100 |  | 100 |  | Mass density, kg/m3 | kg/m3 | Liquid | Vibrating tube method | 773.98 |  | TRUE | TRUE | 0.77398 | 773.98 | 393.15 |  | 393.15 | [62 empty] | C,H | kept | Liquid | 100 | 0 | inchikey:RWGFKTVRMDUZSP-UHFFFAOYSA-N | ok | inchikey | RWGFKTVRMDUZSP-UHFFFAOYSA-N | 7406 |  |  | CC(C)C1=CC=CC=C1 | C9H12 | cumene | RWGFKTVRMDUZSP-UHFFFAOYSA-N | CC(C)C1=CC=CC=C1 | CC(C)C1=CC=CC=C1 | TRUE
D:\PyProjects\extend\real data\NIST\ThermoML.v2020-09-30\10.1016\j.fluid.2018.02.008.xml | 10.1016/j.fluid.2018.02.008 | Liquid density measurements of cumene, tert-butylbenzene, and hexadecane over wide ranges of temperature and pressure | 2018 | Fluid Phase Equilib. | 2 | 1 | isopropylbenzene |  | C9H12 | 待定 | isopropylbenzene | C9H12 |  | 待定 | RWGFKTVRMDUZSP-UHFFFAOYSA-N | InChI=1S/C9H12/c1-8(2)9-6-4-3-5-7-9/h3-8H,1-2H3 | 100 |  | 100 |  | Mass density, kg/m3 | kg/m3 | Liquid | Vibrating tube method | 755.04 |  | TRUE | TRUE | 0.75504 | 755.04 | 413.15 |  | 413.15 | [62 empty] | C,H | kept | Liquid | 100 | 0 | inchikey:RWGFKTVRMDUZSP-UHFFFAOYSA-N | ok | inchikey | RWGFKTVRMDUZSP-UHFFFAOYSA-N | 7406 |  |  | CC(C)C1=CC=CC=C1 | C9H12 | cumene | RWGFKTVRMDUZSP-UHFFFAOYSA-N | CC(C)C1=CC=CC=C1 | CC(C)C1=CC=CC=C1 | TRUE
D:\PyProjects\extend\real data\NIST\ThermoML.v2020-09-30\10.1021\je700188w.xml | 10.1021/je700188w | Densities and Excess Volumes of the 1,3-Dimethylimidazolium Methylsulfate + Methanol System at Temperatures from (313.15 to 333.15) K and Pressures from (0.1 to 25) MPa | 2007 | J. Chem. Eng. Data | 2 | 1 | methanol |  | CH4O | 待定 | methanol | CH4O |  | 待定 | OKKJLVBELUTLKV-UHFFFAOYSA-N | InChI=1S/CH4O/c1-2/h2H,1H3 | 100 |  | 100 |  | Mass density, kg/m3 | kg/m3 | Liquid | VIBTUB:UFactor:2 | 800.54 |  | TRUE | TRUE | 0.80054 | 800.54 | 283.15 |  | 283.15 | [62 empty] | C,H,O | kept | Liquid | 100 | 0 | inchikey:OKKJLVBELUTLKV-UHFFFAOYSA-N | ok | inchikey | OKKJLVBELUTLKV-UHFFFAOYSA-N | 887 |  |  | CO | CH4O | methanol | OKKJLVBELUTLKV-UHFFFAOYSA-N | CO | CO | TRUE
D:\PyProjects\extend\real data\NIST\ThermoML.v2020-09-30\10.1016\j.jct.2019.02.011.xml | 10.1016/j.jct.2019.02.011 | Thermodynamic and spectroscopic study of binary mixtures containing {dimethyl carbonate (DMC) + alcohols} at T = (288.15-308.15) K and p = (0.1-40) MPa: Experimental study and modelling | 2019 | J. Chem. Thermodyn. | 2 | 1 | methanol |  | CH4O | 待定 | methanol | CH4O |  | 待定 | OKKJLVBELUTLKV-UHFFFAOYSA-N | InChI=1S/CH4O/c1-2/h2H,1H3 | 100 |  | 100 |  | Mass density, kg/m3 | kg/m3 | Liquid | Vibrating tube method | 796.19 |  | TRUE | TRUE | 0.79619 | 796.19 | 288.15 |  | 288.15 | [62 empty] | C,H,O | kept | Liquid | 100 | 0 | inchikey:OKKJLVBELUTLKV-UHFFFAOYSA-N | ok | inchikey | OKKJLVBELUTLKV-UHFFFAOYSA-N | 887 |  |  | CO | CH4O | methanol | OKKJLVBELUTLKV-UHFFFAOYSA-N | CO | CO | TRUE
D:\PyProjects\extend\real data\NIST\ThermoML.v2020-09-30\10.1021\je034018b.xml | 10.1021/je034018b | Liquid-Liquid Equilibria for the Epichlorohydrin + Water + Methanol and Allyl Chloride + Water + Methanol Systems | 2003 | J. Chem. Eng. Data | 8 | 1 | methanol |  | CH4O | 待定 | methanol | CH4O |  | 待定 | OKKJLVBELUTLKV-UHFFFAOYSA-N | InChI=1S/CH4O/c1-2/h2H,1H3 | 101.325 |  | 101.325 |  | Mass density, kg/m3 | kg/m3 | Liquid | PYCNOM:dT:0.1 | 791.5 |  | TRUE | TRUE | 0.7915 | 791.5 | 293 |  | 293 | [62 empty] | C,H,O | kept | Liquid | 101.325 | 0 | inchikey:OKKJLVBELUTLKV-UHFFFAOYSA-N | ok | inchikey | OKKJLVBELUTLKV-UHFFFAOYSA-N | 887 |  |  | CO | CH4O | methanol | OKKJLVBELUTLKV-UHFFFAOYSA-N | CO | CO | TRUE
D:\PyProjects\extend\real data\NIST\ThermoML.v2020-09-30\10.1016\j.jct.2019.02.011.xml | 10.1016/j.jct.2019.02.011 | Thermodynamic and spectroscopic study of binary mixtures containing {dimethyl carbonate (DMC) + alcohols} at T = (288.15-308.15) K and p = (0.1-40) MPa: Experimental study and modelling | 2019 | J. Chem. Thermodyn. | 2 | 1 | methanol |  | CH4O | 待定 | methanol | CH4O |  | 待定 | OKKJLVBELUTLKV-UHFFFAOYSA-N | InChI=1S/CH4O/c1-2/h2H,1H3 | 100 |  | 100 |  | Mass density, kg/m3 | kg/m3 | Liquid | Vibrating tube method | 791.18 |  | TRUE | TRUE | 0.79118 | 791.18 | 293.15 |  | 293.15 | [62 empty] | C,H,O | kept | Liquid | 100 | 0 | inchikey:OKKJLVBELUTLKV-UHFFFAOYSA-N | ok | inchikey | OKKJLVBELUTLKV-UHFFFAOYSA-N | 887 |  |  | CO | CH4O | methanol | OKKJLVBELUTLKV-UHFFFAOYSA-N | CO | CO | TRUE
D:\PyProjects\extend\real data\NIST\ThermoML.v2020-09-30\10.1021\je1011828.xml | 10.1021/je1011828 | Density, Viscosity, and Thermal Conductivity of Mixtures of 1-Ethoxy-1,1,2,2,3,3,4,4,4-nonafluorobutane (HFE 7200) with Methanol and 1-Ethoxybutane | 2011 | J. Chem. Eng. Data | 5 | 1 | methanol |  | CH4O | 待定 | methanol | CH4O |  | 待定 | OKKJLVBELUTLKV-UHFFFAOYSA-N | InChI=1S/CH4O/c1-2/h2H,1H3 | 101 |  | 101 |  | Mass density, kg/m3 | kg/m3 | Liquid | Pycnometric method | 791.8 |  | TRUE | TRUE | 0.7918 | 791.8 | 297.8 |  | 297.8 | [62 empty] | C,H,O | kept | Liquid | 101 | 0 | inchikey:OKKJLVBELUTLKV-UHFFFAOYSA-N | ok | inchikey | OKKJLVBELUTLKV-UHFFFAOYSA-N | 887 |  |  | CO | CH4O | methanol | OKKJLVBELUTLKV-UHFFFAOYSA-N | CO | CO | TRUE
D:\PyProjects\extend\real data\NIST\ThermoML.v2020-09-30\10.1016\j.fluid.2006.08.020.xml | 10.1016/j.fluid.2006.08.020 | Activity coefficients of the species in the methanol solutions of acetaminophen and two silylated derivatives at 298.15K | 2006 | Fluid Phase Equilib. | 1 | 1 | methanol |  | CH4O | 待定 | methanol | CH4O |  | 待定 | OKKJLVBELUTLKV-UHFFFAOYSA-N | InChI=1S/CH4O/c1-2/h2H,1H3 | 101.325 |  | 101.325 |  | Mass density, kg/m3 | kg/m3 | Liquid | Vibrating tube method | 787.5 |  | TRUE | TRUE | 0.7875 | 787.5 | 298.1 |  | 298.1 | [62 empty] | C,H,O | kept | Liquid | 101.325 | 0 | inchikey:OKKJLVBELUTLKV-UHFFFAOYSA-N | ok | inchikey | OKKJLVBELUTLKV-UHFFFAOYSA-N | 887 |  |  | CO | CH4O | methanol | OKKJLVBELUTLKV-UHFFFAOYSA-N | CO | CO | TRUE
D:\PyProjects\extend\real data\NIST\ThermoML.v2020-09-30\10.1016\j.jct.2005.03.006.xml | 10.1016/j.jct.2005.03.006 | The (p,q,T) of (methanol + benzene) and (methanol + ethylbenzene) | 2005 | J. Chem. Thermodyn. | 1 | 1 | methanol |  | CH4O | 待定 | methanol | CH4O |  | 待定 | OKKJLVBELUTLKV-UHFFFAOYSA-N | InChI=1S/CH4O/c1-2/h2H,1H3 | 100 |  | 100 |  | Mass density, kg/m3 | kg/m3 | Liquid | Buoyancy - hydrostatic balance | 792.6 |  | TRUE | TRUE | 0.7926 | 792.6 | 298.15 |  | 298.15 | [62 empty] | C,H,O | kept | Liquid | 100 | 0 | inchikey:OKKJLVBELUTLKV-UHFFFAOYSA-N | ok | inchikey | OKKJLVBELUTLKV-UHFFFAOYSA-N | 887 |  |  | CO | CH4O | methanol | OKKJLVBELUTLKV-UHFFFAOYSA-N | CO | CO | TRUE
D:\PyProjects\extend\real data\NIST\ThermoML.v2020-09-30\10.1021\acs.jced.6b00513.xml | 10.1021/acs.jced.6b00513 | Phase Equilibrium Measurement and Thermodynamic Modeling of the 4-Methylpentan-2-one/3-Methylphenol, and 4-Methylphenol/Water Ternary Systems at 298.2, 313.2, and 323.2 K and 0.1 MPa | 2017 | J. Chem. Eng. Data | 5 | 1 | methanol |  | CH4O | 待定 | methanol | CH4O |  | 待定 | OKKJLVBELUTLKV-UHFFFAOYSA-N | InChI=1S/CH4O/c1-2/h2H,1H3 | 101.3 |  | 101.3 |  | Mass density, kg/m3 | kg/m3 | Liquid | Buoyancy - hydrostatic balance | 791 |  | TRUE | TRUE | 0.791 | 791 | 298.2 |  | 298.2 | [62 empty] | C,H,O | kept | Liquid | 101.325 | 0.025 | inchikey:OKKJLVBELUTLKV-UHFFFAOYSA-N | ok | inchikey | OKKJLVBELUTLKV-UHFFFAOYSA-N | 887 |  |  | CO | CH4O | methanol | OKKJLVBELUTLKV-UHFFFAOYSA-N | CO | CO | TRUE
D:\PyProjects\extend\real data\NIST\ThermoML.v2020-09-30\10.1016\j.jct.2019.02.011.xml | 10.1016/j.jct.2019.02.011 | Thermodynamic and spectroscopic study of binary mixtures containing {dimethyl carbonate (DMC) + alcohols} at T = (288.15-308.15) K and p = (0.1-40) MPa: Experimental study and modelling | 2019 | J. Chem. Thermodyn. | 2 | 1 | methanol |  | CH4O | 待定 | methanol | CH4O |  | 待定 | OKKJLVBELUTLKV-UHFFFAOYSA-N | InChI=1S/CH4O/c1-2/h2H,1H3 | 100 |  | 100 |  | Mass density, kg/m3 | kg/m3 | Liquid | Vibrating tube method | 782.07 |  | TRUE | TRUE | 0.78207 | 782.07 | 303.15 |  | 303.15 | [62 empty] | C,H,O | kept | Liquid | 100 | 0 | inchikey:OKKJLVBELUTLKV-UHFFFAOYSA-N | ok | inchikey | OKKJLVBELUTLKV-UHFFFAOYSA-N | 887 |  |  | CO | CH4O | methanol | OKKJLVBELUTLKV-UHFFFAOYSA-N | CO | CO | TRUE
D:\PyProjects\extend\real data\NIST\ThermoML.v2020-09-30\10.1016\j.jct.2019.02.011.xml | 10.1016/j.jct.2019.02.011 | Thermodynamic and spectroscopic study of binary mixtures containing {dimethyl carbonate (DMC) + alcohols} at T = (288.15-308.15) K and p = (0.1-40) MPa: Experimental study and modelling | 2019 | J. Chem. Thermodyn. | 2 | 1 | methanol |  | CH4O | 待定 | methanol | CH4O |  | 待定 | OKKJLVBELUTLKV-UHFFFAOYSA-N | InChI=1S/CH4O/c1-2/h2H,1H3 | 100 |  | 100 |  | Mass density, kg/m3 | kg/m3 | Liquid | Vibrating tube method | 777.09 |  | TRUE | TRUE | 0.77709 | 777.09 | 308.15 |  | 308.15 | [62 empty] | C,H,O | kept | Liquid | 100 | 0 | inchikey:OKKJLVBELUTLKV-UHFFFAOYSA-N | ok | inchikey | OKKJLVBELUTLKV-UHFFFAOYSA-N | 887 |  |  | CO | CH4O | methanol | OKKJLVBELUTLKV-UHFFFAOYSA-N | CO | CO | TRUE
D:\PyProjects\extend\real data\NIST\ThermoML.v2020-09-30\10.1021\acs.jced.8b00975.xml | 10.1021/acs.jced.8b00975 | Density and Derived Properties of Binary Mixtures Containing {2-(Dimethylamino)ethyl Methacrylate + Alcohols} at Temperatures from T = (293.15 to 313.15) K and Pressures of up to 35 MPa | 2019 | J. Chem. Eng. Data | 1 | 1 | methanol |  | CH4O | 待定 | methanol | CH4O |  | 待定 | OKKJLVBELUTLKV-UHFFFAOYSA-N | InChI=1S/CH4O/c1-2/h2H,1H3 | 100 |  | 100 |  | Mass density, kg/m3 | kg/m3 | Liquid | Vibrating tube method | 772.35 |  | TRUE | TRUE | 0.77235 | 772.35 | 313.15 |  | 313.15 | [62 empty] | C,H,O | kept | Liquid | 100 | 0 | inchikey:OKKJLVBELUTLKV-UHFFFAOYSA-N | ok | inchikey | OKKJLVBELUTLKV-UHFFFAOYSA-N | 887 |  |  | CO | CH4O | methanol | OKKJLVBELUTLKV-UHFFFAOYSA-N | CO | CO | TRUE
D:\PyProjects\extend\real data\NIST\ThermoML.v2020-09-30\10.1021\je700188w.xml | 10.1021/je700188w | Densities and Excess Volumes of the 1,3-Dimethylimidazolium Methylsulfate + Methanol System at Temperatures from (313.15 to 333.15) K and Pressures from (0.1 to 25) MPa | 2007 | J. Chem. Eng. Data | 2 | 1 | methanol |  | CH4O | 待定 | methanol | CH4O |  | 待定 | OKKJLVBELUTLKV-UHFFFAOYSA-N | InChI=1S/CH4O/c1-2/h2H,1H3 | 100 |  | 100 |  | Mass density, kg/m3 | kg/m3 | Liquid | VIBTUB:UFactor:2 | 767.47 |  | TRUE | TRUE | 0.76747 | 767.47 | 318.15 |  | 318.15 | [62 empty] | C,H,O | kept | Liquid | 100 | 0 | inchikey:OKKJLVBELUTLKV-UHFFFAOYSA-N | ok | inchikey | OKKJLVBELUTLKV-UHFFFAOYSA-N | 887 |  |  | CO | CH4O | methanol | OKKJLVBELUTLKV-UHFFFAOYSA-N | CO | CO | TRUE
D:\PyProjects\extend\real data\NIST\ThermoML.v2020-09-30\10.1016\j.jct.2005.03.006.xml | 10.1016/j.jct.2005.03.006 | The (p,q,T) of (methanol + benzene) and (methanol + ethylbenzene) | 2005 | J. Chem. Thermodyn. | 1 | 1 | methanol |  | CH4O | 待定 | methanol | CH4O |  | 待定 | OKKJLVBELUTLKV-UHFFFAOYSA-N | InChI=1S/CH4O/c1-2/h2H,1H3 | 100 |  | 100 |  | Mass density, kg/m3 | kg/m3 | Liquid | Buoyancy - hydrostatic balance | 770.3 |  | TRUE | TRUE | 0.7703 | 770.3 | 323.15 |  | 323.15 | [62 empty] | C,H,O | kept | Liquid | 100 | 0 | inchikey:OKKJLVBELUTLKV-UHFFFAOYSA-N | ok | inchikey | OKKJLVBELUTLKV-UHFFFAOYSA-N | 887 |  |  | CO | CH4O | methanol | OKKJLVBELUTLKV-UHFFFAOYSA-N | CO | CO | TRUE
D:\PyProjects\extend\real data\NIST\ThermoML.v2020-09-30\10.1021\je700188w.xml | 10.1021/je700188w | Densities and Excess Volumes of the 1,3-Dimethylimidazolium Methylsulfate + Methanol System at Temperatures from (313.15 to 333.15) K and Pressures from (0.1 to 25) MPa | 2007 | J. Chem. Eng. Data | 2 | 1 | methanol |  | CH4O | 待定 | methanol | CH4O |  | 待定 | OKKJLVBELUTLKV-UHFFFAOYSA-N | InChI=1S/CH4O/c1-2/h2H,1H3 | 100 |  | 100 |  | Mass density, kg/m3 | kg/m3 | Liquid | VIBTUB:UFactor:2 | 757.83 |  | TRUE | TRUE | 0.75783 | 757.83 | 328.15 |  | 328.15 | [62 empty] | C,H,O | kept | Liquid | 100 | 0 | inchikey:OKKJLVBELUTLKV-UHFFFAOYSA-N | ok | inchikey | OKKJLVBELUTLKV-UHFFFAOYSA-N | 887 |  |  | CO | CH4O | methanol | OKKJLVBELUTLKV-UHFFFAOYSA-N | CO | CO | TRUE
D:\PyProjects\extend\real data\NIST\ThermoML.v2020-09-30\10.1021\je700188w.xml | 10.1021/je700188w | Densities and Excess Volumes of the 1,3-Dimethylimidazolium Methylsulfate + Methanol System at Temperatures from (313.15 to 333.15) K and Pressures from (0.1 to 25) MPa | 2007 | J. Chem. Eng. Data | 2 | 1 | methanol |  | CH4O | 待定 | methanol | CH4O |  | 待定 | OKKJLVBELUTLKV-UHFFFAOYSA-N | InChI=1S/CH4O/c1-2/h2H,1H3 | 100 |  | 100 |  | Mass density, kg/m3 | kg/m3 | Liquid | VIBTUB:UFactor:2 | 752.96 |  | TRUE | TRUE | 0.75296 | 752.96 | 333.15 |  | 333.15 | [62 empty] | C,H,O | kept | Liquid | 100 | 0 | inchikey:OKKJLVBELUTLKV-UHFFFAOYSA-N | ok | inchikey | OKKJLVBELUTLKV-UHFFFAOYSA-N | 887 |  |  | CO | CH4O | methanol | OKKJLVBELUTLKV-UHFFFAOYSA-N | CO | CO | TRUE
D:\PyProjects\extend\real data\NIST\ThermoML.v2020-09-30\10.1021\je4005323.xml | 10.1021/je4005323 | Speed of Sound, Density, and Derivative Properties of Methyl Oleate and Methyl Linoleate under High Pressure | 2013 | J. Chem. Eng. Data | 4 | 1 | methyl (Z,Z)-9,12-octadecadienate |  | C19H34O2 | 待定 | methyl (Z,Z)-9,12-octadecadienate | C19H34O2 |  | 待定 | WTTJVINHCBCLGX-NQLNTKRDSA-N | InChI=1S/C19H34O2/c1-3-4-5-6-7-8-9-10-11-12-13-14-15-16-17-18-19(20)21-2/h7-8,10-11H,3-6,9,12-18H2,1-2H3/b8-7-,11-10- | 101.3 |  | 101.3 |  | Mass density, kg/m3 | kg/m3 | Liquid | Vibrating tube method | 885.2 |  | TRUE | TRUE | 0.8852 | 885.2 | 293.15 |  | 293.15 | [62 empty] | C,H,O | kept | Liquid | 101.325 | 0.025 | inchikey:WTTJVINHCBCLGX-NQLNTKRDSA-N | ok | inchikey | WTTJVINHCBCLGX-NQLNTKRDSA-N | 5284421 |  |  | CCCCCC=CCC=CCCCCCCCC(=O)OC | C19H34O2 | methyl (9Z,12Z)-octadeca-9,12-dienoate | WTTJVINHCBCLGX-NQLNTKRDSA-N | CCCCCC=CCC=CCCCCCCCC(=O)OC | CCCCCC=CCC=CCCCCCCCC(=O)OC | TRUE
D:\PyProjects\extend\real data\NIST\ThermoML.v2020-09-30\10.1021\je4005323.xml | 10.1021/je4005323 | Speed of Sound, Density, and Derivative Properties of Methyl Oleate and Methyl Linoleate under High Pressure | 2013 | J. Chem. Eng. Data | 4 | 1 | methyl (Z,Z)-9,12-octadecadienate |  | C19H34O2 | 待定 | methyl (Z,Z)-9,12-octadecadienate | C19H34O2 |  | 待定 | WTTJVINHCBCLGX-NQLNTKRDSA-N | InChI=1S/C19H34O2/c1-3-4-5-6-7-8-9-10-11-12-13-14-15-16-17-18-19(20)21-2/h7-8,10-11H,3-6,9,12-18H2,1-2H3/b8-7-,11-10- | 101.3 |  | 101.3 |  | Mass density, kg/m3 | kg/m3 | Liquid | Vibrating tube method | 877.7 |  | TRUE | TRUE | 0.8777 | 877.7 | 303.15 |  | 303.15 | [62 empty] | C,H,O | kept | Liquid | 101.325 | 0.025 | inchikey:WTTJVINHCBCLGX-NQLNTKRDSA-N | ok | inchikey | WTTJVINHCBCLGX-NQLNTKRDSA-N | 5284421 |  |  | CCCCCC=CCC=CCCCCCCCC(=O)OC | C19H34O2 | methyl (9Z,12Z)-octadeca-9,12-dienoate | WTTJVINHCBCLGX-NQLNTKRDSA-N | CCCCCC=CCC=CCCCCCCCC(=O)OC | CCCCCC=CCC=CCCCCCCCC(=O)OC | TRUE
D:\PyProjects\extend\real data\NIST\ThermoML.v2020-09-30\10.1021\je4005323.xml | 10.1021/je4005323 | Speed of Sound, Density, and Derivative Properties of Methyl Oleate and Methyl Linoleate under High Pressure | 2013 | J. Chem. Eng. Data | 4 | 1 | methyl (Z,Z)-9,12-octadecadienate |  | C19H34O2 | 待定 | methyl (Z,Z)-9,12-octadecadienate | C19H34O2 |  | 待定 | WTTJVINHCBCLGX-NQLNTKRDSA-N | InChI=1S/C19H34O2/c1-3-4-5-6-7-8-9-10-11-12-13-14-15-16-17-18-19(20)21-2/h7-8,10-11H,3-6,9,12-18H2,1-2H3/b8-7-,11-10- | 101.3 |  | 101.3 |  | Mass density, kg/m3 | kg/m3 | Liquid | Vibrating tube method | 870.9 |  | TRUE | TRUE | 0.8709 | 870.9 | 313.15 |  | 313.15 | [62 empty] | C,H,O | kept | Liquid | 101.325 | 0.025 | inchikey:WTTJVINHCBCLGX-NQLNTKRDSA-N | ok | inchikey | WTTJVINHCBCLGX-NQLNTKRDSA-N | 5284421 |  |  | CCCCCC=CCC=CCCCCCCCC(=O)OC | C19H34O2 | methyl (9Z,12Z)-octadeca-9,12-dienoate | WTTJVINHCBCLGX-NQLNTKRDSA-N | CCCCCC=CCC=CCCCCCCCC(=O)OC | CCCCCC=CCC=CCCCCCCCC(=O)OC | TRUE
D:\PyProjects\extend\real data\NIST\ThermoML.v2020-09-30\10.1021\je4005323.xml | 10.1021/je4005323 | Speed of Sound, Density, and Derivative Properties of Methyl Oleate and Methyl Linoleate under High Pressure | 2013 | J. Chem. Eng. Data | 4 | 1 | methyl (Z,Z)-9,12-octadecadienate |  | C19H34O2 | 待定 | methyl (Z,Z)-9,12-octadecadienate | C19H34O2 |  | 待定 | WTTJVINHCBCLGX-NQLNTKRDSA-N | InChI=1S/C19H34O2/c1-3-4-5-6-7-8-9-10-11-12-13-14-15-16-17-18-19(20)21-2/h7-8,10-11H,3-6,9,12-18H2,1-2H3/b8-7-,11-10- | 101.3 |  | 101.3 |  | Mass density, kg/m3 | kg/m3 | Liquid | Vibrating tube method | 863.7 |  | TRUE | TRUE | 0.8637 | 863.7 | 323.15 |  | 323.15 | [62 empty] | C,H,O | kept | Liquid | 101.325 | 0.025 | inchikey:WTTJVINHCBCLGX-NQLNTKRDSA-N | ok | inchikey | WTTJVINHCBCLGX-NQLNTKRDSA-N | 5284421 |  |  | CCCCCC=CCC=CCCCCCCCC(=O)OC | C19H34O2 | methyl (9Z,12Z)-octadeca-9,12-dienoate | WTTJVINHCBCLGX-NQLNTKRDSA-N | CCCCCC=CCC=CCCCCCCCC(=O)OC | CCCCCC=CCC=CCCCCCCCC(=O)OC | TRUE
D:\PyProjects\extend\real data\NIST\ThermoML.v2020-09-30\10.1021\je4005323.xml | 10.1021/je4005323 | Speed of Sound, Density, and Derivative Properties of Methyl Oleate and Methyl Linoleate under High Pressure | 2013 | J. Chem. Eng. Data | 4 | 1 | methyl (Z,Z)-9,12-octadecadienate |  | C19H34O2 | 待定 | methyl (Z,Z)-9,12-octadecadienate | C19H34O2 |  | 待定 | WTTJVINHCBCLGX-NQLNTKRDSA-N | InChI=1S/C19H34O2/c1-3-4-5-6-7-8-9-10-11-12-13-14-15-16-17-18-19(20)21-2/h7-8,10-11H,3-6,9,12-18H2,1-2H3/b8-7-,11-10- | 101.3 |  | 101.3 |  | Mass density, kg/m3 | kg/m3 | Liquid | Vibrating tube method | 856.3 |  | TRUE | TRUE | 0.8563 | 856.3 | 333.15 |  | 333.15 | [62 empty] | C,H,O | kept | Liquid | 101.325 | 0.025 | inchikey:WTTJVINHCBCLGX-NQLNTKRDSA-N | ok | inchikey | WTTJVINHCBCLGX-NQLNTKRDSA-N | 5284421 |  |  | CCCCCC=CCC=CCCCCCCCC(=O)OC | C19H34O2 | methyl (9Z,12Z)-octadeca-9,12-dienoate | WTTJVINHCBCLGX-NQLNTKRDSA-N | CCCCCC=CCC=CCCCCCCCC(=O)OC | CCCCCC=CCC=CCCCCCCCC(=O)OC | TRUE
D:\PyProjects\extend\real data\NIST\ThermoML.v2020-09-30\10.1021\je4005323.xml | 10.1021/je4005323 | Speed of Sound, Density, and Derivative Properties of Methyl Oleate and Methyl Linoleate under High Pressure | 2013 | J. Chem. Eng. Data | 4 | 1 | methyl (Z,Z)-9,12-octadecadienate |  | C19H34O2 | 待定 | methyl (Z,Z)-9,12-octadecadienate | C19H34O2 |  | 待定 | WTTJVINHCBCLGX-NQLNTKRDSA-N | InChI=1S/C19H34O2/c1-3-4-5-6-7-8-9-10-11-12-13-14-15-16-17-18-19(20)21-2/h7-8,10-11H,3-6,9,12-18H2,1-2H3/b8-7-,11-10- | 101.3 |  | 101.3 |  | Mass density, kg/m3 | kg/m3 | Liquid | Vibrating tube method | 849.1 |  | TRUE | TRUE | 0.8491 | 849.1 | 343.15 |  | 343.15 | [62 empty] | C,H,O | kept | Liquid | 101.325 | 0.025 | inchikey:WTTJVINHCBCLGX-NQLNTKRDSA-N | ok | inchikey | WTTJVINHCBCLGX-NQLNTKRDSA-N | 5284421 |  |  | CCCCCC=CCC=CCCCCCCCC(=O)OC | C19H34O2 | methyl (9Z,12Z)-octadeca-9,12-dienoate | WTTJVINHCBCLGX-NQLNTKRDSA-N | CCCCCC=CCC=CCCCCCCCC(=O)OC | CCCCCC=CCC=CCCCCCCCC(=O)OC | TRUE
D:\PyProjects\extend\real data\NIST\ThermoML.v2020-09-30\10.1021\je4005323.xml | 10.1021/je4005323 | Speed of Sound, Density, and Derivative Properties of Methyl Oleate and Methyl Linoleate under High Pressure | 2013 | J. Chem. Eng. Data | 4 | 1 | methyl (Z,Z)-9,12-octadecadienate |  | C19H34O2 | 待定 | methyl (Z,Z)-9,12-octadecadienate | C19H34O2 |  | 待定 | WTTJVINHCBCLGX-NQLNTKRDSA-N | InChI=1S/C19H34O2/c1-3-4-5-6-7-8-9-10-11-12-13-14-15-16-17-18-19(20)21-2/h7-8,10-11H,3-6,9,12-18H2,1-2H3/b8-7-,11-10- | 101.3 |  | 101.3 |  | Mass density, kg/m3 | kg/m3 | Liquid | Vibrating tube method | 841.8 |  | TRUE | TRUE | 0.8418 | 841.8 | 353.15 |  | 353.15 | [62 empty] | C,H,O | kept | Liquid | 101.325 | 0.025 | inchikey:WTTJVINHCBCLGX-NQLNTKRDSA-N | ok | inchikey | WTTJVINHCBCLGX-NQLNTKRDSA-N | 5284421 |  |  | CCCCCC=CCC=CCCCCCCCC(=O)OC | C19H34O2 | methyl (9Z,12Z)-octadeca-9,12-dienoate | WTTJVINHCBCLGX-NQLNTKRDSA-N | CCCCCC=CCC=CCCCCCCCC(=O)OC | CCCCCC=CCC=CCCCCCCCC(=O)OC | TRUE
D:\PyProjects\extend\real data\NIST\ThermoML.v2020-09-30\10.1021\je4005323.xml | 10.1021/je4005323 | Speed of Sound, Density, and Derivative Properties of Methyl Oleate and Methyl Linoleate under High Pressure | 2013 | J. Chem. Eng. Data | 4 | 1 | methyl (Z,Z)-9,12-octadecadienate |  | C19H34O2 | 待定 | methyl (Z,Z)-9,12-octadecadienate | C19H34O2 |  | 待定 | WTTJVINHCBCLGX-NQLNTKRDSA-N | InChI=1S/C19H34O2/c1-3-4-5-6-7-8-9-10-11-12-13-14-15-16-17-18-19(20)21-2/h7-8,10-11H,3-6,9,12-18H2,1-2H3/b8-7-,11-10- | 101.3 |  | 101.3 |  | Mass density, kg/m3 | kg/m3 | Liquid | Vibrating tube method | 834.7 |  | TRUE | TRUE | 0.8347 | 834.7 | 363.15 |  | 363.15 | [62 empty] | C,H,O | kept | Liquid | 101.325 | 0.025 | inchikey:WTTJVINHCBCLGX-NQLNTKRDSA-N | ok | inchikey | WTTJVINHCBCLGX-NQLNTKRDSA-N | 5284421 |  |  | CCCCCC=CCC=CCCCCCCCC(=O)OC | C19H34O2 | methyl (9Z,12Z)-octadeca-9,12-dienoate | WTTJVINHCBCLGX-NQLNTKRDSA-N | CCCCCC=CCC=CCCCCCCCC(=O)OC | CCCCCC=CCC=CCCCCCCCC(=O)OC | TRUE
D:\PyProjects\extend\real data\NIST\ThermoML.v2020-09-30\10.1021\je4005323.xml | 10.1021/je4005323 | Speed of Sound, Density, and Derivative Properties of Methyl Oleate and Methyl Linoleate under High Pressure | 2013 | J. Chem. Eng. Data | 4 | 1 | methyl (Z,Z)-9,12-octadecadienate |  | C19H34O2 | 待定 | methyl (Z,Z)-9,12-octadecadienate | C19H34O2 |  | 待定 | WTTJVINHCBCLGX-NQLNTKRDSA-N | InChI=1S/C19H34O2/c1-3-4-5-6-7-8-9-10-11-12-13-14-15-16-17-18-19(20)21-2/h7-8,10-11H,3-6,9,12-18H2,1-2H3/b8-7-,11-10- | 101.3 |  | 101.3 |  | Mass density, kg/m3 | kg/m3 | Liquid | Vibrating tube method | 826.5 |  | TRUE | TRUE | 0.8265 | 826.5 | 373.15 |  | 373.15 | [62 empty] | C,H,O | kept | Liquid | 101.325 | 0.025 | inchikey:WTTJVINHCBCLGX-NQLNTKRDSA-N | ok | inchikey | WTTJVINHCBCLGX-NQLNTKRDSA-N | 5284421 |  |  | CCCCCC=CCC=CCCCCCCCC(=O)OC | C19H34O2 | methyl (9Z,12Z)-octadeca-9,12-dienoate | WTTJVINHCBCLGX-NQLNTKRDSA-N | CCCCCC=CCC=CCCCCCCCC(=O)OC | CCCCCC=CCC=CCCCCCCCC(=O)OC | TRUE
D:\PyProjects\extend\real data\NIST\ThermoML.v2020-09-30\10.1021\je4005323.xml | 10.1021/je4005323 | Speed of Sound, Density, and Derivative Properties of Methyl Oleate and Methyl Linoleate under High Pressure | 2013 | J. Chem. Eng. Data | 4 | 1 | methyl (Z,Z)-9,12-octadecadienate |  | C19H34O2 | 待定 | methyl (Z,Z)-9,12-octadecadienate | C19H34O2 |  | 待定 | WTTJVINHCBCLGX-NQLNTKRDSA-N | InChI=1S/C19H34O2/c1-3-4-5-6-7-8-9-10-11-12-13-14-15-16-17-18-19(20)21-2/h7-8,10-11H,3-6,9,12-18H2,1-2H3/b8-7-,11-10- | 101.3 |  | 101.3 |  | Mass density, kg/m3 | kg/m3 | Liquid | Vibrating tube method | 819.3 |  | TRUE | TRUE | 0.8193 | 819.3 | 383.15 |  | 383.15 | [62 empty] | C,H,O | kept | Liquid | 101.325 | 0.025 | inchikey:WTTJVINHCBCLGX-NQLNTKRDSA-N | ok | inchikey | WTTJVINHCBCLGX-NQLNTKRDSA-N | 5284421 |  |  | CCCCCC=CCC=CCCCCCCCC(=O)OC | C19H34O2 | methyl (9Z,12Z)-octadeca-9,12-dienoate | WTTJVINHCBCLGX-NQLNTKRDSA-N | CCCCCC=CCC=CCCCCCCCC(=O)OC | CCCCCC=CCC=CCCCCCCCC(=O)OC | TRUE
D:\PyProjects\extend\real data\NIST\ThermoML.v2020-09-30\10.1021\je4005323.xml | 10.1021/je4005323 | Speed of Sound, Density, and Derivative Properties of Methyl Oleate and Methyl Linoleate under High Pressure | 2013 | J. Chem. Eng. Data | 4 | 1 | methyl (Z,Z)-9,12-octadecadienate |  | C19H34O2 | 待定 | methyl (Z,Z)-9,12-octadecadienate | C19H34O2 |  | 待定 | WTTJVINHCBCLGX-NQLNTKRDSA-N | InChI=1S/C19H34O2/c1-3-4-5-6-7-8-9-10-11-12-13-14-15-16-17-18-19(20)21-2/h7-8,10-11H,3-6,9,12-18H2,1-2H3/b8-7-,11-10- | 101.3 |  | 101.3 |  | Mass density, kg/m3 | kg/m3 | Liquid | Vibrating tube method | 811.9 |  | TRUE | TRUE | 0.8119 | 811.9 | 393.15 |  | 393.15 | [62 empty] | C,H,O | kept | Liquid | 101.325 | 0.025 | inchikey:WTTJVINHCBCLGX-NQLNTKRDSA-N | ok | inchikey | WTTJVINHCBCLGX-NQLNTKRDSA-N | 5284421 |  |  | CCCCCC=CCC=CCCCCCCCC(=O)OC | C19H34O2 | methyl (9Z,12Z)-octadeca-9,12-dienoate | WTTJVINHCBCLGX-NQLNTKRDSA-N | CCCCCC=CCC=CCCCCCCCC(=O)OC | CCCCCC=CCC=CCCCCCCCC(=O)OC | TRUE
D:\PyProjects\extend\real data\NIST\ThermoML.v2020-09-30\10.1021\acs.jced.6b00360.xml | 10.1021/acs.jced.6b00360 | Phase Equilibria for the Hydroesterification of 10-Undecenoic Acid Methyl Ester | 2016 | J. Chem. Eng. Data | 1 | 1 | methyl 10-undecenoate |  | C12H22O2 | 待定 | methyl 10-undecenoate | C12H22O2 |  | 待定 | KISVAASFGZJBCY-UHFFFAOYSA-N | InChI=1S/C12H22O2/c1-3-4-5-6-7-8-9-10-11-12(13)14-2/h3H,1,4-11H2,2H3 | 100 |  | 100 |  | Mass density, kg/m3 | kg/m3 | Liquid | Vibrating tube method | 897.46 |  | TRUE | TRUE | 0.89746 | 897.46 | 280.15 |  | 280.15 | [62 empty] | C,H,O | kept | Liquid | 100 | 0 | inchikey:KISVAASFGZJBCY-UHFFFAOYSA-N | ok | inchikey | KISVAASFGZJBCY-UHFFFAOYSA-N | 8138 |  |  | COC(=O)CCCCCCCCC=C | C12H22O2 | methyl undec-10-enoate | KISVAASFGZJBCY-UHFFFAOYSA-N | COC(=O)CCCCCCCCC=C | COC(=O)CCCCCCCCC=C | TRUE
D:\PyProjects\extend\real data\NIST\ThermoML.v2020-09-30\10.1021\acs.jced.6b00360.xml | 10.1021/acs.jced.6b00360 | Phase Equilibria for the Hydroesterification of 10-Undecenoic Acid Methyl Ester | 2016 | J. Chem. Eng. Data | 1 | 1 | methyl 10-undecenoate |  | C12H22O2 | 待定 | methyl 10-undecenoate | C12H22O2 |  | 待定 | KISVAASFGZJBCY-UHFFFAOYSA-N | InChI=1S/C12H22O2/c1-3-4-5-6-7-8-9-10-11-12(13)14-2/h3H,1,4-11H2,2H3 | 100 |  | 100 |  | Mass density, kg/m3 | kg/m3 | Liquid | Vibrating tube method | 886.83 |  | TRUE | TRUE | 0.88683 | 886.83 | 293.15 |  | 293.15 | [62 empty] | C,H,O | kept | Liquid | 100 | 0 | inchikey:KISVAASFGZJBCY-UHFFFAOYSA-N | ok | inchikey | KISVAASFGZJBCY-UHFFFAOYSA-N | 8138 |  |  | COC(=O)CCCCCCCCC=C | C12H22O2 | methyl undec-10-enoate | KISVAASFGZJBCY-UHFFFAOYSA-N | COC(=O)CCCCCCCCC=C | COC(=O)CCCCCCCCC=C | TRUE
D:\PyProjects\extend\real data\NIST\ThermoML.v2020-09-30\10.1021\acs.jced.6b00360.xml | 10.1021/acs.jced.6b00360 | Phase Equilibria for the Hydroesterification of 10-Undecenoic Acid Methyl Ester | 2016 | J. Chem. Eng. Data | 1 | 1 | methyl 10-undecenoate |  | C12H22O2 | 待定 | methyl 10-undecenoate | C12H22O2 |  | 待定 | KISVAASFGZJBCY-UHFFFAOYSA-N | InChI=1S/C12H22O2/c1-3-4-5-6-7-8-9-10-11-12(13)14-2/h3H,1,4-11H2,2H3 | 100 |  | 100 |  | Mass density, kg/m3 | kg/m3 | Liquid | Vibrating tube method | 878.63 |  | TRUE | TRUE | 0.87863 | 878.63 | 303.15 |  | 303.15 | [62 empty] | C,H,O | kept | Liquid | 100 | 0 | inchikey:KISVAASFGZJBCY-UHFFFAOYSA-N | ok | inchikey | KISVAASFGZJBCY-UHFFFAOYSA-N | 8138 |  |  | COC(=O)CCCCCCCCC=C | C12H22O2 | methyl undec-10-enoate | KISVAASFGZJBCY-UHFFFAOYSA-N | COC(=O)CCCCCCCCC=C | COC(=O)CCCCCCCCC=C | TRUE
D:\PyProjects\extend\real data\NIST\ThermoML.v2020-09-30\10.1021\acs.jced.6b00360.xml | 10.1021/acs.jced.6b00360 | Phase Equilibria for the Hydroesterification of 10-Undecenoic Acid Methyl Ester | 2016 | J. Chem. Eng. Data | 1 | 1 | methyl 10-undecenoate |  | C12H22O2 | 待定 | methyl 10-undecenoate | C12H22O2 |  | 待定 | KISVAASFGZJBCY-UHFFFAOYSA-N | InChI=1S/C12H22O2/c1-3-4-5-6-7-8-9-10-11-12(13)14-2/h3H,1,4-11H2,2H3 | 100 |  | 100 |  | Mass density, kg/m3 | kg/m3 | Liquid | Vibrating tube method | 870.71 |  | TRUE | TRUE | 0.87071 | 870.71 | 313.15 |  | 313.15 | [62 empty] | C,H,O | kept | Liquid | 100 | 0 | inchikey:KISVAASFGZJBCY-UHFFFAOYSA-N | ok | inchikey | KISVAASFGZJBCY-UHFFFAOYSA-N | 8138 |  |  | COC(=O)CCCCCCCCC=C | C12H22O2 | methyl undec-10-enoate | KISVAASFGZJBCY-UHFFFAOYSA-N | COC(=O)CCCCCCCCC=C | COC(=O)CCCCCCCCC=C | TRUE
D:\PyProjects\extend\real data\NIST\ThermoML.v2020-09-30\10.1021\acs.jced.6b00360.xml | 10.1021/acs.jced.6b00360 | Phase Equilibria for the Hydroesterification of 10-Undecenoic Acid Methyl Ester | 2016 | J. Chem. Eng. Data | 1 | 1 | methyl 10-undecenoate |  | C12H22O2 | 待定 | methyl 10-undecenoate | C12H22O2 |  | 待定 | KISVAASFGZJBCY-UHFFFAOYSA-N | InChI=1S/C12H22O2/c1-3-4-5-6-7-8-9-10-11-12(13)14-2/h3H,1,4-11H2,2H3 | 100 |  | 100 |  | Mass density, kg/m3 | kg/m3 | Liquid | Vibrating tube method | 862.33 |  | TRUE | TRUE | 0.86233 | 862.33 | 323.15 |  | 323.15 | [62 empty] | C,H,O | kept | Liquid | 100 | 0 | inchikey:KISVAASFGZJBCY-UHFFFAOYSA-N | ok | inchikey | KISVAASFGZJBCY-UHFFFAOYSA-N | 8138 |  |  | COC(=O)CCCCCCCCC=C | C12H22O2 | methyl undec-10-enoate | KISVAASFGZJBCY-UHFFFAOYSA-N | COC(=O)CCCCCCCCC=C | COC(=O)CCCCCCCCC=C | TRUE
D:\PyProjects\extend\real data\NIST\ThermoML.v2020-09-30\10.1021\acs.jced.6b00360.xml | 10.1021/acs.jced.6b00360 | Phase Equilibria for the Hydroesterification of 10-Undecenoic Acid Methyl Ester | 2016 | J. Chem. Eng. Data | 1 | 1 | methyl 10-undecenoate |  | C12H22O2 | 待定 | methyl 10-undecenoate | C12H22O2 |  | 待定 | KISVAASFGZJBCY-UHFFFAOYSA-N | InChI=1S/C12H22O2/c1-3-4-5-6-7-8-9-10-11-12(13)14-2/h3H,1,4-11H2,2H3 | 100 |  | 100 |  | Mass density, kg/m3 | kg/m3 | Liquid | Vibrating tube method | 854.49 |  | TRUE | TRUE | 0.85449 | 854.49 | 333.15 |  | 333.15 | [62 empty] | C,H,O | kept | Liquid | 100 | 0 | inchikey:KISVAASFGZJBCY-UHFFFAOYSA-N | ok | inchikey | KISVAASFGZJBCY-UHFFFAOYSA-N | 8138 |  |  | COC(=O)CCCCCCCCC=C | C12H22O2 | methyl undec-10-enoate | KISVAASFGZJBCY-UHFFFAOYSA-N | COC(=O)CCCCCCCCC=C | COC(=O)CCCCCCCCC=C | TRUE
D:\PyProjects\extend\real data\NIST\ThermoML.v2020-09-30\10.1021\acs.jced.6b00360.xml | 10.1021/acs.jced.6b00360 | Phase Equilibria for the Hydroesterification of 10-Undecenoic Acid Methyl Ester | 2016 | J. Chem. Eng. Data | 1 | 1 | methyl 10-undecenoate |  | C12H22O2 | 待定 | methyl 10-undecenoate | C12H22O2 |  | 待定 | KISVAASFGZJBCY-UHFFFAOYSA-N | InChI=1S/C12H22O2/c1-3-4-5-6-7-8-9-10-11-12(13)14-2/h3H,1,4-11H2,2H3 | 100 |  | 100 |  | Mass density, kg/m3 | kg/m3 | Liquid | Vibrating tube method | 845.8 |  | TRUE | TRUE | 0.8458 | 845.8 | 343.15 |  | 343.15 | [62 empty] | C,H,O | kept | Liquid | 100 | 0 | inchikey:KISVAASFGZJBCY-UHFFFAOYSA-N | ok | inchikey | KISVAASFGZJBCY-UHFFFAOYSA-N | 8138 |  |  | COC(=O)CCCCCCCCC=C | C12H22O2 | methyl undec-10-enoate | KISVAASFGZJBCY-UHFFFAOYSA-N | COC(=O)CCCCCCCCC=C | COC(=O)CCCCCCCCC=C | TRUE
D:\PyProjects\extend\real data\NIST\ThermoML.v2020-09-30\10.1021\acs.jced.6b00360.xml | 10.1021/acs.jced.6b00360 | Phase Equilibria for the Hydroesterification of 10-Undecenoic Acid Methyl Ester | 2016 | J. Chem. Eng. Data | 1 | 1 | methyl 10-undecenoate |  | C12H22O2 | 待定 | methyl 10-undecenoate | C12H22O2 |  | 待定 | KISVAASFGZJBCY-UHFFFAOYSA-N | InChI=1S/C12H22O2/c1-3-4-5-6-7-8-9-10-11-12(13)14-2/h3H,1,4-11H2,2H3 | 100 |  | 100 |  | Mass density, kg/m3 | kg/m3 | Liquid | Vibrating tube method | 838.42 |  | TRUE | TRUE | 0.83842 | 838.42 | 352.15 |  | 352.15 | [62 empty] | C,H,O | kept | Liquid | 100 | 0 | inchikey:KISVAASFGZJBCY-UHFFFAOYSA-N | ok | inchikey | KISVAASFGZJBCY-UHFFFAOYSA-N | 8138 |  |  | COC(=O)CCCCCCCCC=C | C12H22O2 | methyl undec-10-enoate | KISVAASFGZJBCY-UHFFFAOYSA-N | COC(=O)CCCCCCCCC=C | COC(=O)CCCCCCCCC=C | TRUE
D:\PyProjects\extend\real data\NIST\ThermoML.v2020-09-30\10.1016\j.jct.2012.11.002.xml | 10.1016/j.jct.2012.11.002 | The pqT behaviour of the lactate family | 2013 | J. Chem. Thermodyn. | 1 | 1 | methyl 2-hydroxypropanoate |  | C4H8O3 | 待定 | methyl 2-hydroxypropanoate | C4H8O3 |  | 待定 | LPEKGGXMPWTOCB-UHFFFAOYSA-N | InChI=1S/C4H8O3/c1-3(5)4(6)7-2/h3,5H,1-2H3 | 100 |  | 100 |  | Mass density, kg/m3 | kg/m3 | Liquid | Vibrating tube method | 1104.41 |  | TRUE | TRUE | 1.1044 | 1104.41 | 283.15 |  | 283.15 | [62 empty] | C,H,O | kept | Liquid | 100 | 0 | inchikey:LPEKGGXMPWTOCB-UHFFFAOYSA-N | ok | inchikey | LPEKGGXMPWTOCB-UHFFFAOYSA-N | 11040 |  |  | CC(C(=O)OC)O | C4H8O3 | methyl 2-hydroxypropanoate | LPEKGGXMPWTOCB-UHFFFAOYSA-N | CC(C(=O)OC)O | CC(C(=O)OC)O | TRUE
D:\PyProjects\extend\real data\NIST\ThermoML.v2020-09-30\10.1016\j.jct.2012.11.002.xml | 10.1016/j.jct.2012.11.002 | The pqT behaviour of the lactate family | 2013 | J. Chem. Thermodyn. | 1 | 1 | methyl 2-hydroxypropanoate |  | C4H8O3 | 待定 | methyl 2-hydroxypropanoate | C4H8O3 |  | 待定 | LPEKGGXMPWTOCB-UHFFFAOYSA-N | InChI=1S/C4H8O3/c1-3(5)4(6)7-2/h3,5H,1-2H3 | 100 |  | 100 |  | Mass density, kg/m3 | kg/m3 | Liquid | Vibrating tube method | 1098.86 |  | TRUE | TRUE | 1.0989 | 1098.86 | 288.15 |  | 288.15 | [62 empty] | C,H,O | kept | Liquid | 100 | 0 | inchikey:LPEKGGXMPWTOCB-UHFFFAOYSA-N | ok | inchikey | LPEKGGXMPWTOCB-UHFFFAOYSA-N | 11040 |  |  | CC(C(=O)OC)O | C4H8O3 | methyl 2-hydroxypropanoate | LPEKGGXMPWTOCB-UHFFFAOYSA-N | CC(C(=O)OC)O | CC(C(=O)OC)O | TRUE
D:\PyProjects\extend\real data\NIST\ThermoML.v2020-09-30\10.1016\j.jct.2012.11.002.xml | 10.1016/j.jct.2012.11.002 | The pqT behaviour of the lactate family | 2013 | J. Chem. Thermodyn. | 1 | 1 | methyl 2-hydroxypropanoate |  | C4H8O3 | 待定 | methyl 2-hydroxypropanoate | C4H8O3 |  | 待定 | LPEKGGXMPWTOCB-UHFFFAOYSA-N | InChI=1S/C4H8O3/c1-3(5)4(6)7-2/h3,5H,1-2H3 | 100 |  | 100 |  | Mass density, kg/m3 | kg/m3 | Liquid | Vibrating tube method | 1093.31 |  | TRUE | TRUE | 1.0933 | 1093.31 | 293.15 |  | 293.15 | [62 empty] | C,H,O | kept | Liquid | 100 | 0 | inchikey:LPEKGGXMPWTOCB-UHFFFAOYSA-N | ok | inchikey | LPEKGGXMPWTOCB-UHFFFAOYSA-N | 11040 |  |  | CC(C(=O)OC)O | C4H8O3 | methyl 2-hydroxypropanoate | LPEKGGXMPWTOCB-UHFFFAOYSA-N | CC(C(=O)OC)O | CC(C(=O)OC)O | TRUE
D:\PyProjects\extend\real data\NIST\ThermoML.v2020-09-30\10.1016\j.jct.2012.11.002.xml | 10.1016/j.jct.2012.11.002 | The pqT behaviour of the lactate family | 2013 | J. Chem. Thermodyn. | 1 | 1 | methyl 2-hydroxypropanoate |  | C4H8O3 | 待定 | methyl 2-hydroxypropanoate | C4H8O3 |  | 待定 | LPEKGGXMPWTOCB-UHFFFAOYSA-N | InChI=1S/C4H8O3/c1-3(5)4(6)7-2/h3,5H,1-2H3 | 100 |  | 100 |  | Mass density, kg/m3 | kg/m3 | Liquid | Vibrating tube method | 1087.76 |  | TRUE | TRUE | 1.0878 | 1087.76 | 298.15 |  | 298.15 | [62 empty] | C,H,O | kept | Liquid | 100 | 0 | inchikey:LPEKGGXMPWTOCB-UHFFFAOYSA-N | ok | inchikey | LPEKGGXMPWTOCB-UHFFFAOYSA-N | 11040 |  |  | CC(C(=O)OC)O | C4H8O3 | methyl 2-hydroxypropanoate | LPEKGGXMPWTOCB-UHFFFAOYSA-N | CC(C(=O)OC)O | CC(C(=O)OC)O | TRUE
D:\PyProjects\extend\real data\NIST\ThermoML.v2020-09-30\10.1016\j.jct.2012.11.002.xml | 10.1016/j.jct.2012.11.002 | The pqT behaviour of the lactate family | 2013 | J. Chem. Thermodyn. | 1 | 1 | methyl 2-hydroxypropanoate |  | C4H8O3 | 待定 | methyl 2-hydroxypropanoate | C4H8O3 |  | 待定 | LPEKGGXMPWTOCB-UHFFFAOYSA-N | InChI=1S/C4H8O3/c1-3(5)4(6)7-2/h3,5H,1-2H3 | 100 |  | 100 |  | Mass density, kg/m3 | kg/m3 | Liquid | Vibrating tube method | 1082.13 |  | TRUE | TRUE | 1.0821 | 1082.13 | 303.15 |  | 303.15 | [62 empty] | C,H,O | kept | Liquid | 100 | 0 | inchikey:LPEKGGXMPWTOCB-UHFFFAOYSA-N | ok | inchikey | LPEKGGXMPWTOCB-UHFFFAOYSA-N | 11040 |  |  | CC(C(=O)OC)O | C4H8O3 | methyl 2-hydroxypropanoate | LPEKGGXMPWTOCB-UHFFFAOYSA-N | CC(C(=O)OC)O | CC(C(=O)OC)O | TRUE
D:\PyProjects\extend\real data\NIST\ThermoML.v2020-09-30\10.1016\j.jct.2012.11.002.xml | 10.1016/j.jct.2012.11.002 | The pqT behaviour of the lactate family | 2013 | J. Chem. Thermodyn. | 1 | 1 | methyl 2-hydroxypropanoate |  | C4H8O3 | 待定 | methyl 2-hydroxypropanoate | C4H8O3 |  | 待定 | LPEKGGXMPWTOCB-UHFFFAOYSA-N | InChI=1S/C4H8O3/c1-3(5)4(6)7-2/h3,5H,1-2H3 | 100 |  | 100 |  | Mass density, kg/m3 | kg/m3 | Liquid | Vibrating tube method | 1076.53 |  | TRUE | TRUE | 1.0765 | 1076.53 | 308.15 |  | 308.15 | [62 empty] | C,H,O | kept | Liquid | 100 | 0 | inchikey:LPEKGGXMPWTOCB-UHFFFAOYSA-N | ok | inchikey | LPEKGGXMPWTOCB-UHFFFAOYSA-N | 11040 |  |  | CC(C(=O)OC)O | C4H8O3 | methyl 2-hydroxypropanoate | LPEKGGXMPWTOCB-UHFFFAOYSA-N | CC(C(=O)OC)O | CC(C(=O)OC)O | TRUE
D:\PyProjects\extend\real data\NIST\ThermoML.v2020-09-30\10.1016\j.jct.2012.11.002.xml | 10.1016/j.jct.2012.11.002 | The pqT behaviour of the lactate family | 2013 | J. Chem. Thermodyn. | 1 | 1 | methyl 2-hydroxypropanoate |  | C4H8O3 | 待定 | methyl 2-hydroxypropanoate | C4H8O3 |  | 待定 | LPEKGGXMPWTOCB-UHFFFAOYSA-N | InChI=1S/C4H8O3/c1-3(5)4(6)7-2/h3,5H,1-2H3 | 100 |  | 100 |  | Mass density, kg/m3 | kg/m3 | Liquid | Vibrating tube method | 1070.85 |  | TRUE | TRUE | 1.0709 | 1070.85 | 313.15 |  | 313.15 | [62 empty] | C,H,O | kept | Liquid | 100 | 0 | inchikey:LPEKGGXMPWTOCB-UHFFFAOYSA-N | ok | inchikey | LPEKGGXMPWTOCB-UHFFFAOYSA-N | 11040 |  |  | CC(C(=O)OC)O | C4H8O3 | methyl 2-hydroxypropanoate | LPEKGGXMPWTOCB-UHFFFAOYSA-N | CC(C(=O)OC)O | CC(C(=O)OC)O | TRUE
D:\PyProjects\extend\real data\NIST\ThermoML.v2020-09-30\10.1016\j.jct.2012.11.002.xml | 10.1016/j.jct.2012.11.002 | The pqT behaviour of the lactate family | 2013 | J. Chem. Thermodyn. | 1 | 1 | methyl 2-hydroxypropanoate |  | C4H8O3 | 待定 | methyl 2-hydroxypropanoate | C4H8O3 |  | 待定 | LPEKGGXMPWTOCB-UHFFFAOYSA-N | InChI=1S/C4H8O3/c1-3(5)4(6)7-2/h3,5H,1-2H3 | 100 |  | 100 |  | Mass density, kg/m3 | kg/m3 | Liquid | Vibrating tube method | 1065.11 |  | TRUE | TRUE | 1.0651 | 1065.11 | 318.15 |  | 318.15 | [62 empty] | C,H,O | kept | Liquid | 100 | 0 | inchikey:LPEKGGXMPWTOCB-UHFFFAOYSA-N | ok | inchikey | LPEKGGXMPWTOCB-UHFFFAOYSA-N | 11040 |  |  | CC(C(=O)OC)O | C4H8O3 | methyl 2-hydroxypropanoate | LPEKGGXMPWTOCB-UHFFFAOYSA-N | CC(C(=O)OC)O | CC(C(=O)OC)O | TRUE
D:\PyProjects\extend\real data\NIST\ThermoML.v2020-09-30\10.1016\j.jct.2012.11.002.xml | 10.1016/j.jct.2012.11.002 | The pqT behaviour of the lactate family | 2013 | J. Chem. Thermodyn. | 1 | 1 | methyl 2-hydroxypropanoate |  | C4H8O3 | 待定 | methyl 2-hydroxypropanoate | C4H8O3 |  | 待定 | LPEKGGXMPWTOCB-UHFFFAOYSA-N | InChI=1S/C4H8O3/c1-3(5)4(6)7-2/h3,5H,1-2H3 | 100 |  | 100 |  | Mass density, kg/m3 | kg/m3 | Liquid | Vibrating tube method | 1059.39 |  | TRUE | TRUE | 1.0594 | 1059.39 | 323.15 |  | 323.15 | [62 empty] | C,H,O | kept | Liquid | 100 | 0 | inchikey:LPEKGGXMPWTOCB-UHFFFAOYSA-N | ok | inchikey | LPEKGGXMPWTOCB-UHFFFAOYSA-N | 11040 |  |  | CC(C(=O)OC)O | C4H8O3 | methyl 2-hydroxypropanoate | LPEKGGXMPWTOCB-UHFFFAOYSA-N | CC(C(=O)OC)O | CC(C(=O)OC)O | TRUE
D:\PyProjects\extend\real data\NIST\ThermoML.v2020-09-30\10.1016\j.jct.2012.11.002.xml | 10.1016/j.jct.2012.11.002 | The pqT behaviour of the lactate family | 2013 | J. Chem. Thermodyn. | 1 | 1 | methyl 2-hydroxypropanoate |  | C4H8O3 | 待定 | methyl 2-hydroxypropanoate | C4H8O3 |  | 待定 | LPEKGGXMPWTOCB-UHFFFAOYSA-N | InChI=1S/C4H8O3/c1-3(5)4(6)7-2/h3,5H,1-2H3 | 100 |  | 100 |  | Mass density, kg/m3 | kg/m3 | Liquid | Vibrating tube method | 1053.63 |  | TRUE | TRUE | 1.0536 | 1053.63 | 328.15 |  | 328.15 | [62 empty] | C,H,O | kept | Liquid | 100 | 0 | inchikey:LPEKGGXMPWTOCB-UHFFFAOYSA-N | ok | inchikey | LPEKGGXMPWTOCB-UHFFFAOYSA-N | 11040 |  |  | CC(C(=O)OC)O | C4H8O3 | methyl 2-hydroxypropanoate | LPEKGGXMPWTOCB-UHFFFAOYSA-N | CC(C(=O)OC)O | CC(C(=O)OC)O | TRUE
D:\PyProjects\extend\real data\NIST\ThermoML.v2020-09-30\10.1016\j.jct.2012.11.002.xml | 10.1016/j.jct.2012.11.002 | The pqT behaviour of the lactate family | 2013 | J. Chem. Thermodyn. | 1 | 1 | methyl 2-hydroxypropanoate |  | C4H8O3 | 待定 | methyl 2-hydroxypropanoate | C4H8O3 |  | 待定 | LPEKGGXMPWTOCB-UHFFFAOYSA-N | InChI=1S/C4H8O3/c1-3(5)4(6)7-2/h3,5H,1-2H3 | 100 |  | 100 |  | Mass density, kg/m3 | kg/m3 | Liquid | Vibrating tube method | 1047.83 |  | TRUE | TRUE | 1.0478 | 1047.83 | 333.15 |  | 333.15 | [62 empty] | C,H,O | kept | Liquid | 100 | 0 | inchikey:LPEKGGXMPWTOCB-UHFFFAOYSA-N | ok | inchikey | LPEKGGXMPWTOCB-UHFFFAOYSA-N | 11040 |  |  | CC(C(=O)OC)O | C4H8O3 | methyl 2-hydroxypropanoate | LPEKGGXMPWTOCB-UHFFFAOYSA-N | CC(C(=O)OC)O | CC(C(=O)OC)O | TRUE
D:\PyProjects\extend\real data\NIST\ThermoML.v2020-09-30\10.1016\j.jct.2012.11.002.xml | 10.1016/j.jct.2012.11.002 | The pqT behaviour of the lactate family | 2013 | J. Chem. Thermodyn. | 1 | 1 | methyl 2-hydroxypropanoate |  | C4H8O3 | 待定 | methyl 2-hydroxypropanoate | C4H8O3 |  | 待定 | LPEKGGXMPWTOCB-UHFFFAOYSA-N | InChI=1S/C4H8O3/c1-3(5)4(6)7-2/h3,5H,1-2H3 | 100 |  | 100 |  | Mass density, kg/m3 | kg/m3 | Liquid | Vibrating tube method | 1042 |  | TRUE | TRUE | 1.042 | 1042 | 338.15 |  | 338.15 | [62 empty] | C,H,O | kept | Liquid | 100 | 0 | inchikey:LPEKGGXMPWTOCB-UHFFFAOYSA-N | ok | inchikey | LPEKGGXMPWTOCB-UHFFFAOYSA-N | 11040 |  |  | CC(C(=O)OC)O | C4H8O3 | methyl 2-hydroxypropanoate | LPEKGGXMPWTOCB-UHFFFAOYSA-N | CC(C(=O)OC)O | CC(C(=O)OC)O | TRUE
D:\PyProjects\extend\real data\NIST\ThermoML.v2020-09-30\10.1016\j.jct.2011.02.008.xml | 10.1016/j.jct.2011.02.008 | Compressed liquid density measurements for {methylbenzoate + (cyclohexane or 1-hexanol)} binary systems | 2011 | J. Chem. Thermodyn. | 1 | 1 | methyl benzoate |  | C8H8O2 | 待定 | methyl benzoate | C8H8O2 |  | 待定 | QPJVMBTYPHYUOC-UHFFFAOYSA-N | InChI=1S/C8H8O2/c1-10-8(9)7-5-3-2-4-6-7/h2-6H,1H3 | 100 |  | 100 |  | Mass density, kg/m3 | kg/m3 | Liquid | Vibrating tube method | 1101.5 |  | TRUE | TRUE | 1.1015 | 1101.5 | 278.15 |  | 278.15 | [62 empty] | C,H,O | kept | Liquid | 100 | 0 | inchikey:QPJVMBTYPHYUOC-UHFFFAOYSA-N | ok | inchikey | QPJVMBTYPHYUOC-UHFFFAOYSA-N | 7150 |  |  | COC(=O)C1=CC=CC=C1 | C8H8O2 | methyl benzoate | QPJVMBTYPHYUOC-UHFFFAOYSA-N | COC(=O)C1=CC=CC=C1 | COC(=O)C1=CC=CC=C1 | TRUE
D:\PyProjects\extend\real data\NIST\ThermoML.v2020-09-30\10.1016\j.jct.2011.02.008.xml | 10.1016/j.jct.2011.02.008 | Compressed liquid density measurements for {methylbenzoate + (cyclohexane or 1-hexanol)} binary systems | 2011 | J. Chem. Thermodyn. | 1 | 1 | methyl benzoate |  | C8H8O2 | 待定 | methyl benzoate | C8H8O2 |  | 待定 | QPJVMBTYPHYUOC-UHFFFAOYSA-N | InChI=1S/C8H8O2/c1-10-8(9)7-5-3-2-4-6-7/h2-6H,1H3 | 100 |  | 100 |  | Mass density, kg/m3 | kg/m3 | Liquid | Vibrating tube method | 1092.1 |  | TRUE | TRUE | 1.0921 | 1092.1 | 288.15 |  | 288.15 | [62 empty] | C,H,O | kept | Liquid | 100 | 0 | inchikey:QPJVMBTYPHYUOC-UHFFFAOYSA-N | ok | inchikey | QPJVMBTYPHYUOC-UHFFFAOYSA-N | 7150 |  |  | COC(=O)C1=CC=CC=C1 | C8H8O2 | methyl benzoate | QPJVMBTYPHYUOC-UHFFFAOYSA-N | COC(=O)C1=CC=CC=C1 | COC(=O)C1=CC=CC=C1 | TRUE
D:\PyProjects\extend\real data\NIST\ThermoML.v2020-09-30\10.1016\j.jct.2011.02.008.xml | 10.1016/j.jct.2011.02.008 | Compressed liquid density measurements for {methylbenzoate + (cyclohexane or 1-hexanol)} binary systems | 2011 | J. Chem. Thermodyn. | 1 | 1 | methyl benzoate |  | C8H8O2 | 待定 | methyl benzoate | C8H8O2 |  | 待定 | QPJVMBTYPHYUOC-UHFFFAOYSA-N | InChI=1S/C8H8O2/c1-10-8(9)7-5-3-2-4-6-7/h2-6H,1H3 | 100 |  | 100 |  | Mass density, kg/m3 | kg/m3 | Liquid | Vibrating tube method | 1082.7 |  | TRUE | TRUE | 1.0827 | 1082.7 | 298.15 |  | 298.15 | [62 empty] | C,H,O | kept | Liquid | 100 | 0 | inchikey:QPJVMBTYPHYUOC-UHFFFAOYSA-N | ok | inchikey | QPJVMBTYPHYUOC-UHFFFAOYSA-N | 7150 |  |  | COC(=O)C1=CC=CC=C1 | C8H8O2 | methyl benzoate | QPJVMBTYPHYUOC-UHFFFAOYSA-N | COC(=O)C1=CC=CC=C1 | COC(=O)C1=CC=CC=C1 | TRUE
D:\PyProjects\extend\real data\NIST\ThermoML.v2020-09-30\10.1016\j.jct.2013.09.005.xml | 10.1016/j.jct.2013.09.005 | Study of molecular interactions in the mixtures of some primary alcohols with equimolar mixture of 1-propanol and alkylbenzoates at T = 303.15 K | 2014 | J. Chem. Thermodyn. | 10 | 1 | methyl benzoate |  | C8H8O2 | 待定 | methyl benzoate | C8H8O2 |  | 待定 | QPJVMBTYPHYUOC-UHFFFAOYSA-N | InChI=1S/C8H8O2/c1-10-8(9)7-5-3-2-4-6-7/h2-6H,1H3 | 101.325 |  | 101.325 |  | Mass density, kg/m3 | kg/m3 | Liquid | Pycnometric method | 1077 |  | TRUE | TRUE | 1.077 | 1077 | 303.15 |  | 303.15 | [62 empty] | C,H,O | kept | Liquid | 101.325 | 0 | inchikey:QPJVMBTYPHYUOC-UHFFFAOYSA-N | ok | inchikey | QPJVMBTYPHYUOC-UHFFFAOYSA-N | 7150 |  |  | COC(=O)C1=CC=CC=C1 | C8H8O2 | methyl benzoate | QPJVMBTYPHYUOC-UHFFFAOYSA-N | COC(=O)C1=CC=CC=C1 | COC(=O)C1=CC=CC=C1 | TRUE
D:\PyProjects\extend\real data\NIST\ThermoML.v2020-09-30\10.1016\j.jct.2011.02.008.xml | 10.1016/j.jct.2011.02.008 | Compressed liquid density measurements for {methylbenzoate + (cyclohexane or 1-hexanol)} binary systems | 2011 | J. Chem. Thermodyn. | 1 | 1 | methyl benzoate |  | C8H8O2 | 待定 | methyl benzoate | C8H8O2 |  | 待定 | QPJVMBTYPHYUOC-UHFFFAOYSA-N | InChI=1S/C8H8O2/c1-10-8(9)7-5-3-2-4-6-7/h2-6H,1H3 | 100 |  | 100 |  | Mass density, kg/m3 | kg/m3 | Liquid | Vibrating tube method | 1073 |  | TRUE | TRUE | 1.073 | 1073 | 308.15 |  | 308.15 | [62 empty] | C,H,O | kept | Liquid | 100 | 0 | inchikey:QPJVMBTYPHYUOC-UHFFFAOYSA-N | ok | inchikey | QPJVMBTYPHYUOC-UHFFFAOYSA-N | 7150 |  |  | COC(=O)C1=CC=CC=C1 | C8H8O2 | methyl benzoate | QPJVMBTYPHYUOC-UHFFFAOYSA-N | COC(=O)C1=CC=CC=C1 | COC(=O)C1=CC=CC=C1 | TRUE
D:\PyProjects\extend\real data\NIST\ThermoML.v2020-09-30\10.1016\j.jct.2011.02.008.xml | 10.1016/j.jct.2011.02.008 | Compressed liquid density measurements for {methylbenzoate + (cyclohexane or 1-hexanol)} binary systems | 2011 | J. Chem. Thermodyn. | 1 | 1 | methyl benzoate |  | C8H8O2 | 待定 | methyl benzoate | C8H8O2 |  | 待定 | QPJVMBTYPHYUOC-UHFFFAOYSA-N | InChI=1S/C8H8O2/c1-10-8(9)7-5-3-2-4-6-7/h2-6H,1H3 | 100 |  | 100 |  | Mass density, kg/m3 | kg/m3 | Liquid | Vibrating tube method | 1063.3 |  | TRUE | TRUE | 1.0633 | 1063.3 | 318.15 |  | 318.15 | [62 empty] | C,H,O | kept | Liquid | 100 | 0 | inchikey:QPJVMBTYPHYUOC-UHFFFAOYSA-N | ok | inchikey | QPJVMBTYPHYUOC-UHFFFAOYSA-N | 7150 |  |  | COC(=O)C1=CC=CC=C1 | C8H8O2 | methyl benzoate | QPJVMBTYPHYUOC-UHFFFAOYSA-N | COC(=O)C1=CC=CC=C1 | COC(=O)C1=CC=CC=C1 | TRUE
D:\PyProjects\extend\real data\NIST\ThermoML.v2020-09-30\10.1016\j.jct.2011.02.008.xml | 10.1016/j.jct.2011.02.008 | Compressed liquid density measurements for {methylbenzoate + (cyclohexane or 1-hexanol)} binary systems | 2011 | J. Chem. Thermodyn. | 1 | 1 | methyl benzoate |  | C8H8O2 | 待定 | methyl benzoate | C8H8O2 |  | 待定 | QPJVMBTYPHYUOC-UHFFFAOYSA-N | InChI=1S/C8H8O2/c1-10-8(9)7-5-3-2-4-6-7/h2-6H,1H3 | 100 |  | 100 |  | Mass density, kg/m3 | kg/m3 | Liquid | Vibrating tube method | 1053.6 |  | TRUE | TRUE | 1.0536 | 1053.6 | 328.15 |  | 328.15 | [62 empty] | C,H,O | kept | Liquid | 100 | 0 | inchikey:QPJVMBTYPHYUOC-UHFFFAOYSA-N | ok | inchikey | QPJVMBTYPHYUOC-UHFFFAOYSA-N | 7150 |  |  | COC(=O)C1=CC=CC=C1 | C8H8O2 | methyl benzoate | QPJVMBTYPHYUOC-UHFFFAOYSA-N | COC(=O)C1=CC=CC=C1 | COC(=O)C1=CC=CC=C1 | TRUE
D:\PyProjects\extend\real data\NIST\ThermoML.v2020-09-30\10.1016\j.jct.2011.02.008.xml | 10.1016/j.jct.2011.02.008 | Compressed liquid density measurements for {methylbenzoate + (cyclohexane or 1-hexanol)} binary systems | 2011 | J. Chem. Thermodyn. | 1 | 1 | methyl benzoate |  | C8H8O2 | 待定 | methyl benzoate | C8H8O2 |  | 待定 | QPJVMBTYPHYUOC-UHFFFAOYSA-N | InChI=1S/C8H8O2/c1-10-8(9)7-5-3-2-4-6-7/h2-6H,1H3 | 100 |  | 100 |  | Mass density, kg/m3 | kg/m3 | Liquid | Vibrating tube method | 1044.1 |  | TRUE | TRUE | 1.0441 | 1044.1 | 338.15 |  | 338.15 | [62 empty] | C,H,O | kept | Liquid | 100 | 0 | inchikey:QPJVMBTYPHYUOC-UHFFFAOYSA-N | ok | inchikey | QPJVMBTYPHYUOC-UHFFFAOYSA-N | 7150 |  |  | COC(=O)C1=CC=CC=C1 | C8H8O2 | methyl benzoate | QPJVMBTYPHYUOC-UHFFFAOYSA-N | COC(=O)C1=CC=CC=C1 | COC(=O)C1=CC=CC=C1 | TRUE
D:\PyProjects\extend\real data\NIST\ThermoML.v2020-09-30\10.1016\j.jct.2011.02.008.xml | 10.1016/j.jct.2011.02.008 | Compressed liquid density measurements for {methylbenzoate + (cyclohexane or 1-hexanol)} binary systems | 2011 | J. Chem. Thermodyn. | 1 | 1 | methyl benzoate |  | C8H8O2 | 待定 | methyl benzoate | C8H8O2 |  | 待定 | QPJVMBTYPHYUOC-UHFFFAOYSA-N | InChI=1S/C8H8O2/c1-10-8(9)7-5-3-2-4-6-7/h2-6H,1H3 | 100 |  | 100 |  | Mass density, kg/m3 | kg/m3 | Liquid | Vibrating tube method | 1034.4 |  | TRUE | TRUE | 1.0344 | 1034.4 | 348.15 |  | 348.15 | [62 empty] | C,H,O | kept | Liquid | 100 | 0 | inchikey:QPJVMBTYPHYUOC-UHFFFAOYSA-N | ok | inchikey | QPJVMBTYPHYUOC-UHFFFAOYSA-N | 7150 |  |  | COC(=O)C1=CC=CC=C1 | C8H8O2 | methyl benzoate | QPJVMBTYPHYUOC-UHFFFAOYSA-N | COC(=O)C1=CC=CC=C1 | COC(=O)C1=CC=CC=C1 | TRUE
D:\PyProjects\extend\real data\NIST\ThermoML.v2020-09-30\10.1016\j.jct.2011.02.008.xml | 10.1016/j.jct.2011.02.008 | Compressed liquid density measurements for {methylbenzoate + (cyclohexane or 1-hexanol)} binary systems | 2011 | J. Chem. Thermodyn. | 1 | 1 | methyl benzoate |  | C8H8O2 | 待定 | methyl benzoate | C8H8O2 |  | 待定 | QPJVMBTYPHYUOC-UHFFFAOYSA-N | InChI=1S/C8H8O2/c1-10-8(9)7-5-3-2-4-6-7/h2-6H,1H3 | 100 |  | 100 |  | Mass density, kg/m3 | kg/m3 | Liquid | Vibrating tube method | 1024.9 |  | TRUE | TRUE | 1.0249 | 1024.9 | 358.15 |  | 358.15 | [62 empty] | C,H,O | kept | Liquid | 100 | 0 | inchikey:QPJVMBTYPHYUOC-UHFFFAOYSA-N | ok | inchikey | QPJVMBTYPHYUOC-UHFFFAOYSA-N | 7150 |  |  | COC(=O)C1=CC=CC=C1 | C8H8O2 | methyl benzoate | QPJVMBTYPHYUOC-UHFFFAOYSA-N | COC(=O)C1=CC=CC=C1 | COC(=O)C1=CC=CC=C1 | TRUE
D:\PyProjects\extend\real data\NIST\ThermoML.v2020-09-30\10.1016\j.fluid.2018.04.024.xml | 10.1016/j.fluid.2018.04.024 | High-pressure liquid densities of fatty acid methyl esters: Measurement and prediction with the PC-SAFT equation of state | 2018 | Fluid Phase Equilib. | 1 | 1 | methyl butanoate |  | C5H10O2 | 待定 | methyl butanoate | C5H10O2 |  | 待定 | UUIQMZJEGPQKFD-UHFFFAOYSA-N | InChI=1S/C5H10O2/c1-3-4-5(6)7-2/h3-4H2,1-2H3 | 100 |  | 100 |  | Mass density, kg/m3 | kg/m3 | Liquid | Vibrating tube method | 898.42 |  | TRUE | TRUE | 0.89842 | 898.42 | 293.15 |  | 293.15 | [62 empty] | C,H,O | kept | Liquid | 100 | 0 | inchikey:UUIQMZJEGPQKFD-UHFFFAOYSA-N | ok | inchikey | UUIQMZJEGPQKFD-UHFFFAOYSA-N | 12180 |  |  | CCCC(=O)OC | C5H10O2 | methyl butanoate | UUIQMZJEGPQKFD-UHFFFAOYSA-N | CCCC(=O)OC | CCCC(=O)OC | TRUE
D:\PyProjects\extend\real data\NIST\ThermoML.v2020-09-30\10.1021\acs.jced.5b00813.xml | 10.1021/acs.jced.5b00813 | A Study on Alkane + Ester + Ester Systems. Physicochemical Behavior of Binaries and Ternaries of Octane or Iso-octane with Methyl Esters (Ethanoate, Butanoate, Pentanoate) | 2016 | J. Chem. Eng. Data | 4 | 1 | methyl butanoate |  | C5H10O2 | 待定 | methyl butanoate | C5H10O2 |  | 待定 | UUIQMZJEGPQKFD-UHFFFAOYSA-N | InChI=1S/C5H10O2/c1-3-4-5(6)7-2/h3-4H2,1-2H3 | 100 |  | 100 |  | Mass density, kg/m3 | kg/m3 | Liquid | Vibrating tube method | 892.34 |  | TRUE | TRUE | 0.89234 | 892.34 | 298.15 |  | 298.15 | [62 empty] | C,H,O | kept | Liquid | 100 | 0 | inchikey:UUIQMZJEGPQKFD-UHFFFAOYSA-N | ok | inchikey | UUIQMZJEGPQKFD-UHFFFAOYSA-N | 12180 |  |  | CCCC(=O)OC | C5H10O2 | methyl butanoate | UUIQMZJEGPQKFD-UHFFFAOYSA-N | CCCC(=O)OC | CCCC(=O)OC | TRUE
D:\PyProjects\extend\real data\NIST\ThermoML.v2020-09-30\10.1016\j.fluid.2018.04.024.xml | 10.1016/j.fluid.2018.04.024 | High-pressure liquid densities of fatty acid methyl esters: Measurement and prediction with the PC-SAFT equation of state | 2018 | Fluid Phase Equilib. | 1 | 1 | methyl butanoate |  | C5H10O2 | 待定 | methyl butanoate | C5H10O2 |  | 待定 | UUIQMZJEGPQKFD-UHFFFAOYSA-N | InChI=1S/C5H10O2/c1-3-4-5(6)7-2/h3-4H2,1-2H3 | 100 |  | 100 |  | Mass density, kg/m3 | kg/m3 | Liquid | Vibrating tube method | 886.68 |  | TRUE | TRUE | 0.88668 | 886.68 | 303.15 |  | 303.15 | [62 empty] | C,H,O | kept | Liquid | 100 | 0 | inchikey:UUIQMZJEGPQKFD-UHFFFAOYSA-N | ok | inchikey | UUIQMZJEGPQKFD-UHFFFAOYSA-N | 12180 |  |  | CCCC(=O)OC | C5H10O2 | methyl butanoate | UUIQMZJEGPQKFD-UHFFFAOYSA-N | CCCC(=O)OC | CCCC(=O)OC | TRUE
D:\PyProjects\extend\real data\NIST\ThermoML.v2020-09-30\10.1016\j.fluid.2018.04.024.xml | 10.1016/j.fluid.2018.04.024 | High-pressure liquid densities of fatty acid methyl esters: Measurement and prediction with the PC-SAFT equation of state | 2018 | Fluid Phase Equilib. | 1 | 1 | methyl butanoate |  | C5H10O2 | 待定 | methyl butanoate | C5H10O2 |  | 待定 | UUIQMZJEGPQKFD-UHFFFAOYSA-N | InChI=1S/C5H10O2/c1-3-4-5(6)7-2/h3-4H2,1-2H3 | 100 |  | 100 |  | Mass density, kg/m3 | kg/m3 | Liquid | Vibrating tube method | 875.83 |  | TRUE | TRUE | 0.87583 | 875.83 | 313.15 |  | 313.15 | [62 empty] | C,H,O | kept | Liquid | 100 | 0 | inchikey:UUIQMZJEGPQKFD-UHFFFAOYSA-N | ok | inchikey | UUIQMZJEGPQKFD-UHFFFAOYSA-N | 12180 |  |  | CCCC(=O)OC | C5H10O2 | methyl butanoate | UUIQMZJEGPQKFD-UHFFFAOYSA-N | CCCC(=O)OC | CCCC(=O)OC | TRUE
D:\PyProjects\extend\real data\NIST\ThermoML.v2020-09-30\10.1021\je034290l.xml | 10.1021/je034290l | Excess Properties and Isobaric Vapor-Liquid Equilibria for Binary Mixtures of Methyl Esters + tert-Butanol | 2004 | J. Chem. Eng. Data | 2 | 1 | methyl butanoate |  | C5H10O2 | 待定 | methyl butanoate | C5H10O2 |  | 待定 | UUIQMZJEGPQKFD-UHFFFAOYSA-N | InChI=1S/C5H10O2/c1-3-4-5(6)7-2/h3-4H2,1-2H3 | 101.325 |  | 101.325 |  | Mass density, kg/m3 | kg/m3 | Liquid | VIBTUB:UFactor:4 | 870.24 |  | TRUE | TRUE | 0.87024 | 870.24 | 318.15 |  | 318.15 | [62 empty] | C,H,O | kept | Liquid | 101.325 | 0 | inchikey:UUIQMZJEGPQKFD-UHFFFAOYSA-N | ok | inchikey | UUIQMZJEGPQKFD-UHFFFAOYSA-N | 12180 |  |  | CCCC(=O)OC | C5H10O2 | methyl butanoate | UUIQMZJEGPQKFD-UHFFFAOYSA-N | CCCC(=O)OC | CCCC(=O)OC | TRUE
D:\PyProjects\extend\real data\NIST\ThermoML.v2020-09-30\10.1016\j.fluid.2018.04.024.xml | 10.1016/j.fluid.2018.04.024 | High-pressure liquid densities of fatty acid methyl esters: Measurement and prediction with the PC-SAFT equation of state | 2018 | Fluid Phase Equilib. | 1 | 1 | methyl butanoate |  | C5H10O2 | 待定 | methyl butanoate | C5H10O2 |  | 待定 | UUIQMZJEGPQKFD-UHFFFAOYSA-N | InChI=1S/C5H10O2/c1-3-4-5(6)7-2/h3-4H2,1-2H3 | 100 |  | 100 |  | Mass density, kg/m3 | kg/m3 | Liquid | Vibrating tube method | 864.35 |  | TRUE | TRUE | 0.86435 | 864.35 | 323.15 |  | 323.15 | [62 empty] | C,H,O | kept | Liquid | 100 | 0 | inchikey:UUIQMZJEGPQKFD-UHFFFAOYSA-N | ok | inchikey | UUIQMZJEGPQKFD-UHFFFAOYSA-N | 12180 |  |  | CCCC(=O)OC | C5H10O2 | methyl butanoate | UUIQMZJEGPQKFD-UHFFFAOYSA-N | CCCC(=O)OC | CCCC(=O)OC | TRUE
D:\PyProjects\extend\real data\NIST\ThermoML.v2020-09-30\10.1016\j.fluid.2018.04.024.xml | 10.1016/j.fluid.2018.04.024 | High-pressure liquid densities of fatty acid methyl esters: Measurement and prediction with the PC-SAFT equation of state | 2018 | Fluid Phase Equilib. | 1 | 1 | methyl butanoate |  | C5H10O2 | 待定 | methyl butanoate | C5H10O2 |  | 待定 | UUIQMZJEGPQKFD-UHFFFAOYSA-N | InChI=1S/C5H10O2/c1-3-4-5(6)7-2/h3-4H2,1-2H3 | 100 |  | 100 |  | Mass density, kg/m3 | kg/m3 | Liquid | Vibrating tube method | 853.11 |  | TRUE | TRUE | 0.85311 | 853.11 | 333.15 |  | 333.15 | [62 empty] | C,H,O | kept | Liquid | 100 | 0 | inchikey:UUIQMZJEGPQKFD-UHFFFAOYSA-N | ok | inchikey | UUIQMZJEGPQKFD-UHFFFAOYSA-N | 12180 |  |  | CCCC(=O)OC | C5H10O2 | methyl butanoate | UUIQMZJEGPQKFD-UHFFFAOYSA-N | CCCC(=O)OC | CCCC(=O)OC | TRUE
D:\PyProjects\extend\real data\NIST\ThermoML.v2020-09-30\10.1016\j.fluid.2018.04.024.xml | 10.1016/j.fluid.2018.04.024 | High-pressure liquid densities of fatty acid methyl esters: Measurement and prediction with the PC-SAFT equation of state | 2018 | Fluid Phase Equilib. | 1 | 1 | methyl butanoate |  | C5H10O2 | 待定 | methyl butanoate | C5H10O2 |  | 待定 | UUIQMZJEGPQKFD-UHFFFAOYSA-N | InChI=1S/C5H10O2/c1-3-4-5(6)7-2/h3-4H2,1-2H3 | 100 |  | 100 |  | Mass density, kg/m3 | kg/m3 | Liquid | Vibrating tube method | 841.05 |  | TRUE | TRUE | 0.84105 | 841.05 | 343.15 |  | 343.15 | [62 empty] | C,H,O | kept | Liquid | 100 | 0 | inchikey:UUIQMZJEGPQKFD-UHFFFAOYSA-N | ok | inchikey | UUIQMZJEGPQKFD-UHFFFAOYSA-N | 12180 |  |  | CCCC(=O)OC | C5H10O2 | methyl butanoate | UUIQMZJEGPQKFD-UHFFFAOYSA-N | CCCC(=O)OC | CCCC(=O)OC | TRUE
D:\PyProjects\extend\real data\NIST\ThermoML.v2020-09-30\10.1016\j.fluid.2018.04.024.xml | 10.1016/j.fluid.2018.04.024 | High-pressure liquid densities of fatty acid methyl esters: Measurement and prediction with the PC-SAFT equation of state | 2018 | Fluid Phase Equilib. | 1 | 1 | methyl butanoate |  | C5H10O2 | 待定 | methyl butanoate | C5H10O2 |  | 待定 | UUIQMZJEGPQKFD-UHFFFAOYSA-N | InChI=1S/C5H10O2/c1-3-4-5(6)7-2/h3-4H2,1-2H3 | 100 |  | 100 |  | Mass density, kg/m3 | kg/m3 | Liquid | Vibrating tube method | 829.58 |  | TRUE | TRUE | 0.82958 | 829.58 | 353.15 |  | 353.15 | [62 empty] | C,H,O | kept | Liquid | 100 | 0 | inchikey:UUIQMZJEGPQKFD-UHFFFAOYSA-N | ok | inchikey | UUIQMZJEGPQKFD-UHFFFAOYSA-N | 12180 |  |  | CCCC(=O)OC | C5H10O2 | methyl butanoate | UUIQMZJEGPQKFD-UHFFFAOYSA-N | CCCC(=O)OC | CCCC(=O)OC | TRUE
D:\PyProjects\extend\real data\NIST\ThermoML.v2020-09-30\10.1016\j.fluid.2018.04.024.xml | 10.1016/j.fluid.2018.04.024 | High-pressure liquid densities of fatty acid methyl esters: Measurement and prediction with the PC-SAFT equation of state | 2018 | Fluid Phase Equilib. | 1 | 1 | methyl butanoate |  | C5H10O2 | 待定 | methyl butanoate | C5H10O2 |  | 待定 | UUIQMZJEGPQKFD-UHFFFAOYSA-N | InChI=1S/C5H10O2/c1-3-4-5(6)7-2/h3-4H2,1-2H3 | 100 |  | 100 |  | Mass density, kg/m3 | kg/m3 | Liquid | Vibrating tube method | 817.31 |  | TRUE | TRUE | 0.81731 | 817.31 | 363.15 |  | 363.15 | [62 empty] | C,H,O | kept | Liquid | 100 | 0 | inchikey:UUIQMZJEGPQKFD-UHFFFAOYSA-N | ok | inchikey | UUIQMZJEGPQKFD-UHFFFAOYSA-N | 12180 |  |  | CCCC(=O)OC | C5H10O2 | methyl butanoate | UUIQMZJEGPQKFD-UHFFFAOYSA-N | CCCC(=O)OC | CCCC(=O)OC | TRUE
D:\PyProjects\extend\real data\NIST\ThermoML.v2020-09-30\10.1021\je4005323.xml | 10.1021/je4005323 | Speed of Sound, Density, and Derivative Properties of Methyl Oleate and Methyl Linoleate under High Pressure | 2013 | J. Chem. Eng. Data | 2 | 1 | methyl cis-9-octadecenoate |  | C19H36O2 | 待定 | methyl cis-9-octadecenoate | C19H36O2 |  | 待定 | QYDYPVFESGNLHU-KHPPLWFESA-N | InChI=1S/C19H36O2/c1-3-4-5-6-7-8-9-10-11-12-13-14-15-16-17-18-19(20)21-2/h10-11H,3-9,12-18H2,1-2H3/b11-10- | 101.3 |  | 101.3 |  | Mass density, kg/m3 | kg/m3 | Liquid | Vibrating tube method | 873.8 |  | TRUE | TRUE | 0.8738 | 873.8 | 293.15 |  | 293.15 | [62 empty] | C,H,O | kept | Liquid | 101.325 | 0.025 | inchikey:QYDYPVFESGNLHU-KHPPLWFESA-N | ok | inchikey | QYDYPVFESGNLHU-KHPPLWFESA-N | 5364509 |  |  | CCCCCCCCC=CCCCCCCCC(=O)OC | C19H36O2 | methyl (Z)-octadec-9-enoate | QYDYPVFESGNLHU-KHPPLWFESA-N | CCCCCCCCC=CCCCCCCCC(=O)OC | CCCCCCCCC=CCCCCCCCC(=O)OC | TRUE
D:\PyProjects\extend\real data\NIST\ThermoML.v2020-09-30\10.1021\je4005323.xml | 10.1021/je4005323 | Speed of Sound, Density, and Derivative Properties of Methyl Oleate and Methyl Linoleate under High Pressure | 2013 | J. Chem. Eng. Data | 2 | 1 | methyl cis-9-octadecenoate |  | C19H36O2 | 待定 | methyl cis-9-octadecenoate | C19H36O2 |  | 待定 | QYDYPVFESGNLHU-KHPPLWFESA-N | InChI=1S/C19H36O2/c1-3-4-5-6-7-8-9-10-11-12-13-14-15-16-17-18-19(20)21-2/h10-11H,3-9,12-18H2,1-2H3/b11-10- | 101.3 |  | 101.3 |  | Mass density, kg/m3 | kg/m3 | Liquid | Vibrating tube method | 866.3 |  | TRUE | TRUE | 0.8663 | 866.3 | 303.15 |  | 303.15 | [62 empty] | C,H,O | kept | Liquid | 101.325 | 0.025 | inchikey:QYDYPVFESGNLHU-KHPPLWFESA-N | ok | inchikey | QYDYPVFESGNLHU-KHPPLWFESA-N | 5364509 |  |  | CCCCCCCCC=CCCCCCCCC(=O)OC | C19H36O2 | methyl (Z)-octadec-9-enoate | QYDYPVFESGNLHU-KHPPLWFESA-N | CCCCCCCCC=CCCCCCCCC(=O)OC | CCCCCCCCC=CCCCCCCCC(=O)OC | TRUE
D:\PyProjects\extend\real data\NIST\ThermoML.v2020-09-30\10.1021\je4005323.xml | 10.1021/je4005323 | Speed of Sound, Density, and Derivative Properties of Methyl Oleate and Methyl Linoleate under High Pressure | 2013 | J. Chem. Eng. Data | 2 | 1 | methyl cis-9-octadecenoate |  | C19H36O2 | 待定 | methyl cis-9-octadecenoate | C19H36O2 |  | 待定 | QYDYPVFESGNLHU-KHPPLWFESA-N | InChI=1S/C19H36O2/c1-3-4-5-6-7-8-9-10-11-12-13-14-15-16-17-18-19(20)21-2/h10-11H,3-9,12-18H2,1-2H3/b11-10- | 101.3 |  | 101.3 |  | Mass density, kg/m3 | kg/m3 | Liquid | Vibrating tube method | 859.6 |  | TRUE | TRUE | 0.8596 | 859.6 | 313.15 |  | 313.15 | [62 empty] | C,H,O | kept | Liquid | 101.325 | 0.025 | inchikey:QYDYPVFESGNLHU-KHPPLWFESA-N | ok | inchikey | QYDYPVFESGNLHU-KHPPLWFESA-N | 5364509 |  |  | CCCCCCCCC=CCCCCCCCC(=O)OC | C19H36O2 | methyl (Z)-octadec-9-enoate | QYDYPVFESGNLHU-KHPPLWFESA-N | CCCCCCCCC=CCCCCCCCC(=O)OC | CCCCCCCCC=CCCCCCCCC(=O)OC | TRUE
D:\PyProjects\extend\real data\NIST\ThermoML.v2020-09-30\10.1021\je4005323.xml | 10.1021/je4005323 | Speed of Sound, Density, and Derivative Properties of Methyl Oleate and Methyl Linoleate under High Pressure | 2013 | J. Chem. Eng. Data | 2 | 1 | methyl cis-9-octadecenoate |  | C19H36O2 | 待定 | methyl cis-9-octadecenoate | C19H36O2 |  | 待定 | QYDYPVFESGNLHU-KHPPLWFESA-N | InChI=1S/C19H36O2/c1-3-4-5-6-7-8-9-10-11-12-13-14-15-16-17-18-19(20)21-2/h10-11H,3-9,12-18H2,1-2H3/b11-10- | 101.3 |  | 101.3 |  | Mass density, kg/m3 | kg/m3 | Liquid | Vibrating tube method | 852.4 |  | TRUE | TRUE | 0.8524 | 852.4 | 323.15 |  | 323.15 | [62 empty] | C,H,O | kept | Liquid | 101.325 | 0.025 | inchikey:QYDYPVFESGNLHU-KHPPLWFESA-N | ok | inchikey | QYDYPVFESGNLHU-KHPPLWFESA-N | 5364509 |  |  | CCCCCCCCC=CCCCCCCCC(=O)OC | C19H36O2 | methyl (Z)-octadec-9-enoate | QYDYPVFESGNLHU-KHPPLWFESA-N | CCCCCCCCC=CCCCCCCCC(=O)OC | CCCCCCCCC=CCCCCCCCC(=O)OC | TRUE
D:\PyProjects\extend\real data\NIST\ThermoML.v2020-09-30\10.1021\je4005323.xml | 10.1021/je4005323 | Speed of Sound, Density, and Derivative Properties of Methyl Oleate and Methyl Linoleate under High Pressure | 2013 | J. Chem. Eng. Data | 2 | 1 | methyl cis-9-octadecenoate |  | C19H36O2 | 待定 | methyl cis-9-octadecenoate | C19H36O2 |  | 待定 | QYDYPVFESGNLHU-KHPPLWFESA-N | InChI=1S/C19H36O2/c1-3-4-5-6-7-8-9-10-11-12-13-14-15-16-17-18-19(20)21-2/h10-11H,3-9,12-18H2,1-2H3/b11-10- | 101.3 |  | 101.3 |  | Mass density, kg/m3 | kg/m3 | Liquid | Vibrating tube method | 844.8 |  | TRUE | TRUE | 0.8448 | 844.8 | 333.15 |  | 333.15 | [62 empty] | C,H,O | kept | Liquid | 101.325 | 0.025 | inchikey:QYDYPVFESGNLHU-KHPPLWFESA-N | ok | inchikey | QYDYPVFESGNLHU-KHPPLWFESA-N | 5364509 |  |  | CCCCCCCCC=CCCCCCCCC(=O)OC | C19H36O2 | methyl (Z)-octadec-9-enoate | QYDYPVFESGNLHU-KHPPLWFESA-N | CCCCCCCCC=CCCCCCCCC(=O)OC | CCCCCCCCC=CCCCCCCCC(=O)OC | TRUE
D:\PyProjects\extend\real data\NIST\ThermoML.v2020-09-30\10.1021\je4005323.xml | 10.1021/je4005323 | Speed of Sound, Density, and Derivative Properties of Methyl Oleate and Methyl Linoleate under High Pressure | 2013 | J. Chem. Eng. Data | 2 | 1 | methyl cis-9-octadecenoate |  | C19H36O2 | 待定 | methyl cis-9-octadecenoate | C19H36O2 |  | 待定 | QYDYPVFESGNLHU-KHPPLWFESA-N | InChI=1S/C19H36O2/c1-3-4-5-6-7-8-9-10-11-12-13-14-15-16-17-18-19(20)21-2/h10-11H,3-9,12-18H2,1-2H3/b11-10- | 101.3 |  | 101.3 |  | Mass density, kg/m3 | kg/m3 | Liquid | Vibrating tube method | 837.8 |  | TRUE | TRUE | 0.8378 | 837.8 | 343.15 |  | 343.15 | [62 empty] | C,H,O | kept | Liquid | 101.325 | 0.025 | inchikey:QYDYPVFESGNLHU-KHPPLWFESA-N | ok | inchikey | QYDYPVFESGNLHU-KHPPLWFESA-N | 5364509 |  |  | CCCCCCCCC=CCCCCCCCC(=O)OC | C19H36O2 | methyl (Z)-octadec-9-enoate | QYDYPVFESGNLHU-KHPPLWFESA-N | CCCCCCCCC=CCCCCCCCC(=O)OC | CCCCCCCCC=CCCCCCCCC(=O)OC | TRUE
D:\PyProjects\extend\real data\NIST\ThermoML.v2020-09-30\10.1021\je4005323.xml | 10.1021/je4005323 | Speed of Sound, Density, and Derivative Properties of Methyl Oleate and Methyl Linoleate under High Pressure | 2013 | J. Chem. Eng. Data | 2 | 1 | methyl cis-9-octadecenoate |  | C19H36O2 | 待定 | methyl cis-9-octadecenoate | C19H36O2 |  | 待定 | QYDYPVFESGNLHU-KHPPLWFESA-N | InChI=1S/C19H36O2/c1-3-4-5-6-7-8-9-10-11-12-13-14-15-16-17-18-19(20)21-2/h10-11H,3-9,12-18H2,1-2H3/b11-10- | 101.3 |  | 101.3 |  | Mass density, kg/m3 | kg/m3 | Liquid | Vibrating tube method | 830.4 |  | TRUE | TRUE | 0.8304 | 830.4 | 353.15 |  | 353.15 | [62 empty] | C,H,O | kept | Liquid | 101.325 | 0.025 | inchikey:QYDYPVFESGNLHU-KHPPLWFESA-N | ok | inchikey | QYDYPVFESGNLHU-KHPPLWFESA-N | 5364509 |  |  | CCCCCCCCC=CCCCCCCCC(=O)OC | C19H36O2 | methyl (Z)-octadec-9-enoate | QYDYPVFESGNLHU-KHPPLWFESA-N | CCCCCCCCC=CCCCCCCCC(=O)OC | CCCCCCCCC=CCCCCCCCC(=O)OC | TRUE
D:\PyProjects\extend\real data\NIST\ThermoML.v2020-09-30\10.1021\je4005323.xml | 10.1021/je4005323 | Speed of Sound, Density, and Derivative Properties of Methyl Oleate and Methyl Linoleate under High Pressure | 2013 | J. Chem. Eng. Data | 2 | 1 | methyl cis-9-octadecenoate |  | C19H36O2 | 待定 | methyl cis-9-octadecenoate | C19H36O2 |  | 待定 | QYDYPVFESGNLHU-KHPPLWFESA-N | InChI=1S/C19H36O2/c1-3-4-5-6-7-8-9-10-11-12-13-14-15-16-17-18-19(20)21-2/h10-11H,3-9,12-18H2,1-2H3/b11-10- | 101.3 |  | 101.3 |  | Mass density, kg/m3 | kg/m3 | Liquid | Vibrating tube method | 823.2 |  | TRUE | TRUE | 0.8232 | 823.2 | 363.15 |  | 363.15 | [62 empty] | C,H,O | kept | Liquid | 101.325 | 0.025 | inchikey:QYDYPVFESGNLHU-KHPPLWFESA-N | ok | inchikey | QYDYPVFESGNLHU-KHPPLWFESA-N | 5364509 |  |  | CCCCCCCCC=CCCCCCCCC(=O)OC | C19H36O2 | methyl (Z)-octadec-9-enoate | QYDYPVFESGNLHU-KHPPLWFESA-N | CCCCCCCCC=CCCCCCCCC(=O)OC | CCCCCCCCC=CCCCCCCCC(=O)OC | TRUE
D:\PyProjects\extend\real data\NIST\ThermoML.v2020-09-30\10.1021\je4005323.xml | 10.1021/je4005323 | Speed of Sound, Density, and Derivative Properties of Methyl Oleate and Methyl Linoleate under High Pressure | 2013 | J. Chem. Eng. Data | 2 | 1 | methyl cis-9-octadecenoate |  | C19H36O2 | 待定 | methyl cis-9-octadecenoate | C19H36O2 |  | 待定 | QYDYPVFESGNLHU-KHPPLWFESA-N | InChI=1S/C19H36O2/c1-3-4-5-6-7-8-9-10-11-12-13-14-15-16-17-18-19(20)21-2/h10-11H,3-9,12-18H2,1-2H3/b11-10- | 101.3 |  | 101.3 |  | Mass density, kg/m3 | kg/m3 | Liquid | Vibrating tube method | 815.8 |  | TRUE | TRUE | 0.8158 | 815.8 | 373.15 |  | 373.15 | [62 empty] | C,H,O | kept | Liquid | 101.325 | 0.025 | inchikey:QYDYPVFESGNLHU-KHPPLWFESA-N | ok | inchikey | QYDYPVFESGNLHU-KHPPLWFESA-N | 5364509 |  |  | CCCCCCCCC=CCCCCCCCC(=O)OC | C19H36O2 | methyl (Z)-octadec-9-enoate | QYDYPVFESGNLHU-KHPPLWFESA-N | CCCCCCCCC=CCCCCCCCC(=O)OC | CCCCCCCCC=CCCCCCCCC(=O)OC | TRUE
D:\PyProjects\extend\real data\NIST\ThermoML.v2020-09-30\10.1021\je4005323.xml | 10.1021/je4005323 | Speed of Sound, Density, and Derivative Properties of Methyl Oleate and Methyl Linoleate under High Pressure | 2013 | J. Chem. Eng. Data | 2 | 1 | methyl cis-9-octadecenoate |  | C19H36O2 | 待定 | methyl cis-9-octadecenoate | C19H36O2 |  | 待定 | QYDYPVFESGNLHU-KHPPLWFESA-N | InChI=1S/C19H36O2/c1-3-4-5-6-7-8-9-10-11-12-13-14-15-16-17-18-19(20)21-2/h10-11H,3-9,12-18H2,1-2H3/b11-10- | 101.3 |  | 101.3 |  | Mass density, kg/m3 | kg/m3 | Liquid | Vibrating tube method | 808.4 |  | TRUE | TRUE | 0.8084 | 808.4 | 383.15 |  | 383.15 | [62 empty] | C,H,O | kept | Liquid | 101.325 | 0.025 | inchikey:QYDYPVFESGNLHU-KHPPLWFESA-N | ok | inchikey | QYDYPVFESGNLHU-KHPPLWFESA-N | 5364509 |  |  | CCCCCCCCC=CCCCCCCCC(=O)OC | C19H36O2 | methyl (Z)-octadec-9-enoate | QYDYPVFESGNLHU-KHPPLWFESA-N | CCCCCCCCC=CCCCCCCCC(=O)OC | CCCCCCCCC=CCCCCCCCC(=O)OC | TRUE
D:\PyProjects\extend\real data\NIST\ThermoML.v2020-09-30\10.1021\je4005323.xml | 10.1021/je4005323 | Speed of Sound, Density, and Derivative Properties of Methyl Oleate and Methyl Linoleate under High Pressure | 2013 | J. Chem. Eng. Data | 2 | 1 | methyl cis-9-octadecenoate |  | C19H36O2 | 待定 | methyl cis-9-octadecenoate | C19H36O2 |  | 待定 | QYDYPVFESGNLHU-KHPPLWFESA-N | InChI=1S/C19H36O2/c1-3-4-5-6-7-8-9-10-11-12-13-14-15-16-17-18-19(20)21-2/h10-11H,3-9,12-18H2,1-2H3/b11-10- | 101.3 |  | 101.3 |  | Mass density, kg/m3 | kg/m3 | Liquid | Vibrating tube method | 800.8 |  | TRUE | TRUE | 0.8008 | 800.8 | 393.15 |  | 393.15 | [62 empty] | C,H,O | kept | Liquid | 101.325 | 0.025 | inchikey:QYDYPVFESGNLHU-KHPPLWFESA-N | ok | inchikey | QYDYPVFESGNLHU-KHPPLWFESA-N | 5364509 |  |  | CCCCCCCCC=CCCCCCCCC(=O)OC | C19H36O2 | methyl (Z)-octadec-9-enoate | QYDYPVFESGNLHU-KHPPLWFESA-N | CCCCCCCCC=CCCCCCCCC(=O)OC | CCCCCCCCC=CCCCCCCCC(=O)OC | TRUE
D:\PyProjects\extend\real data\NIST\ThermoML.v2020-09-30\10.1021\je300405a.xml | 10.1021/je300405a | Speed of Sound, Density, and Derivative Properties of Fatty Acid Methyl and Ethyl Esters under High Pressure: Methyl Caprate and Ethyl Caprate | 2012 | J. Chem. Eng. Data | 2 | 1 | methyl decanoate |  | C11H22O2 | 待定 | methyl decanoate | C11H22O2 |  | 待定 | YRHYCMZPEVDGFQ-UHFFFAOYSA-N | InChI=1S/C11H22O2/c1-3-4-5-6-7-8-9-10-11(12)13-2/h3-10H2,1-2H3 | 101.3 |  | 101.3 |  | Mass density, kg/m3 | kg/m3 | Liquid | Vibrating tube method | 872.05 |  | TRUE | TRUE | 0.87205 | 872.05 | 293.15 |  | 293.15 | [62 empty] | C,H,O | kept | Liquid | 101.325 | 0.025 | inchikey:YRHYCMZPEVDGFQ-UHFFFAOYSA-N | ok | inchikey | YRHYCMZPEVDGFQ-UHFFFAOYSA-N | 8050 |  |  | CCCCCCCCCC(=O)OC | C11H22O2 | methyl decanoate | YRHYCMZPEVDGFQ-UHFFFAOYSA-N | CCCCCCCCCC(=O)OC | CCCCCCCCCC(=O)OC | TRUE
D:\PyProjects\extend\real data\NIST\ThermoML.v2020-09-30\10.1016\j.tca.2018.10.018.xml | 10.1016/j.tca.2018.10.018 | Temperature and pressure dependence of densities and viscosities for binary mixtures of methyl decanoate plus n-heptane | 2018 | Thermochim. Acta | 1 | 1 | methyl decanoate |  | C11H22O2 | 待定 | methyl decanoate | C11H22O2 |  | 待定 | YRHYCMZPEVDGFQ-UHFFFAOYSA-N | InChI=1S/C11H22O2/c1-3-4-5-6-7-8-9-10-11(12)13-2/h3-10H2,1-2H3 | 100 |  | 100 |  | Mass density, kg/m3 | kg/m3 | Liquid | Siemens Coriolis flowmeter | 868 |  | TRUE | TRUE | 0.868 | 868 | 298.15 |  | 298.15 | [62 empty] | C,H,O | kept | Liquid | 100 | 0 | inchikey:YRHYCMZPEVDGFQ-UHFFFAOYSA-N | ok | inchikey | YRHYCMZPEVDGFQ-UHFFFAOYSA-N | 8050 |  |  | CCCCCCCCCC(=O)OC | C11H22O2 | methyl decanoate | YRHYCMZPEVDGFQ-UHFFFAOYSA-N | CCCCCCCCCC(=O)OC | CCCCCCCCCC(=O)OC | TRUE
D:\PyProjects\extend\real data\NIST\ThermoML.v2020-09-30\10.1021\je300405a.xml | 10.1021/je300405a | Speed of Sound, Density, and Derivative Properties of Fatty Acid Methyl and Ethyl Esters under High Pressure: Methyl Caprate and Ethyl Caprate | 2012 | J. Chem. Eng. Data | 2 | 1 | methyl decanoate |  | C11H22O2 | 待定 | methyl decanoate | C11H22O2 |  | 待定 | YRHYCMZPEVDGFQ-UHFFFAOYSA-N | InChI=1S/C11H22O2/c1-3-4-5-6-7-8-9-10-11(12)13-2/h3-10H2,1-2H3 | 101.3 |  | 101.3 |  | Mass density, kg/m3 | kg/m3 | Liquid | Vibrating tube method | 863.6 |  | TRUE | TRUE | 0.8636 | 863.6 | 303.15 |  | 303.15 | [62 empty] | C,H,O | kept | Liquid | 101.325 | 0.025 | inchikey:YRHYCMZPEVDGFQ-UHFFFAOYSA-N | ok | inchikey | YRHYCMZPEVDGFQ-UHFFFAOYSA-N | 8050 |  |  | CCCCCCCCCC(=O)OC | C11H22O2 | methyl decanoate | YRHYCMZPEVDGFQ-UHFFFAOYSA-N | CCCCCCCCCC(=O)OC | CCCCCCCCCC(=O)OC | TRUE
D:\PyProjects\extend\real data\NIST\ThermoML.v2020-09-30\10.1016\j.tca.2018.10.018.xml | 10.1016/j.tca.2018.10.018 | Temperature and pressure dependence of densities and viscosities for binary mixtures of methyl decanoate plus n-heptane | 2018 | Thermochim. Acta | 1 | 1 | methyl decanoate |  | C11H22O2 | 待定 | methyl decanoate | C11H22O2 |  | 待定 | YRHYCMZPEVDGFQ-UHFFFAOYSA-N | InChI=1S/C11H22O2/c1-3-4-5-6-7-8-9-10-11(12)13-2/h3-10H2,1-2H3 | 100 |  | 100 |  | Mass density, kg/m3 | kg/m3 | Liquid | Siemens Coriolis flowmeter | 860 |  | TRUE | TRUE | 0.86 | 860 | 308.15 |  | 308.15 | [62 empty] | C,H,O | kept | Liquid | 100 | 0 | inchikey:YRHYCMZPEVDGFQ-UHFFFAOYSA-N | ok | inchikey | YRHYCMZPEVDGFQ-UHFFFAOYSA-N | 8050 |  |  | CCCCCCCCCC(=O)OC | C11H22O2 | methyl decanoate | YRHYCMZPEVDGFQ-UHFFFAOYSA-N | CCCCCCCCCC(=O)OC | CCCCCCCCCC(=O)OC | TRUE
D:\PyProjects\extend\real data\NIST\ThermoML.v2020-09-30\10.1021\je300405a.xml | 10.1021/je300405a | Speed of Sound, Density, and Derivative Properties of Fatty Acid Methyl and Ethyl Esters under High Pressure: Methyl Caprate and Ethyl Caprate | 2012 | J. Chem. Eng. Data | 2 | 1 | methyl decanoate |  | C11H22O2 | 待定 | methyl decanoate | C11H22O2 |  | 待定 | YRHYCMZPEVDGFQ-UHFFFAOYSA-N | InChI=1S/C11H22O2/c1-3-4-5-6-7-8-9-10-11(12)13-2/h3-10H2,1-2H3 | 101.3 |  | 101.3 |  | Mass density, kg/m3 | kg/m3 | Liquid | Vibrating tube method | 855.85 |  | TRUE | TRUE | 0.85585 | 855.85 | 313.15 |  | 313.15 | [62 empty] | C,H,O | kept | Liquid | 101.325 | 0.025 | inchikey:YRHYCMZPEVDGFQ-UHFFFAOYSA-N | ok | inchikey | YRHYCMZPEVDGFQ-UHFFFAOYSA-N | 8050 |  |  | CCCCCCCCCC(=O)OC | C11H22O2 | methyl decanoate | YRHYCMZPEVDGFQ-UHFFFAOYSA-N | CCCCCCCCCC(=O)OC | CCCCCCCCCC(=O)OC | TRUE
D:\PyProjects\extend\real data\NIST\ThermoML.v2020-09-30\10.1016\j.tca.2018.10.018.xml | 10.1016/j.tca.2018.10.018 | Temperature and pressure dependence of densities and viscosities for binary mixtures of methyl decanoate plus n-heptane | 2018 | Thermochim. Acta | 1 | 1 | methyl decanoate |  | C11H22O2 | 待定 | methyl decanoate | C11H22O2 |  | 待定 | YRHYCMZPEVDGFQ-UHFFFAOYSA-N | InChI=1S/C11H22O2/c1-3-4-5-6-7-8-9-10-11(12)13-2/h3-10H2,1-2H3 | 100 |  | 100 |  | Mass density, kg/m3 | kg/m3 | Liquid | Siemens Coriolis flowmeter | 853 |  | TRUE | TRUE | 0.853 | 853 | 318.15 |  | 318.15 | [62 empty] | C,H,O | kept | Liquid | 100 | 0 | inchikey:YRHYCMZPEVDGFQ-UHFFFAOYSA-N | ok | inchikey | YRHYCMZPEVDGFQ-UHFFFAOYSA-N | 8050 |  |  | CCCCCCCCCC(=O)OC | C11H22O2 | methyl decanoate | YRHYCMZPEVDGFQ-UHFFFAOYSA-N | CCCCCCCCCC(=O)OC | CCCCCCCCCC(=O)OC | TRUE
D:\PyProjects\extend\real data\NIST\ThermoML.v2020-09-30\10.1021\je300405a.xml | 10.1021/je300405a | Speed of Sound, Density, and Derivative Properties of Fatty Acid Methyl and Ethyl Esters under High Pressure: Methyl Caprate and Ethyl Caprate | 2012 | J. Chem. Eng. Data | 2 | 1 | methyl decanoate |  | C11H22O2 | 待定 | methyl decanoate | C11H22O2 |  | 待定 | YRHYCMZPEVDGFQ-UHFFFAOYSA-N | InChI=1S/C11H22O2/c1-3-4-5-6-7-8-9-10-11(12)13-2/h3-10H2,1-2H3 | 101.3 |  | 101.3 |  | Mass density, kg/m3 | kg/m3 | Liquid | Vibrating tube method | 847.65 |  | TRUE | TRUE | 0.84765 | 847.65 | 323.15 |  | 323.15 | [62 empty] | C,H,O | kept | Liquid | 101.325 | 0.025 | inchikey:YRHYCMZPEVDGFQ-UHFFFAOYSA-N | ok | inchikey | YRHYCMZPEVDGFQ-UHFFFAOYSA-N | 8050 |  |  | CCCCCCCCCC(=O)OC | C11H22O2 | methyl decanoate | YRHYCMZPEVDGFQ-UHFFFAOYSA-N | CCCCCCCCCC(=O)OC | CCCCCCCCCC(=O)OC | TRUE
D:\PyProjects\extend\real data\NIST\ThermoML.v2020-09-30\10.1021\je300405a.xml | 10.1021/je300405a | Speed of Sound, Density, and Derivative Properties of Fatty Acid Methyl and Ethyl Esters under High Pressure: Methyl Caprate and Ethyl Caprate | 2012 | J. Chem. Eng. Data | 2 | 1 | methyl decanoate |  | C11H22O2 | 待定 | methyl decanoate | C11H22O2 |  | 待定 | YRHYCMZPEVDGFQ-UHFFFAOYSA-N | InChI=1S/C11H22O2/c1-3-4-5-6-7-8-9-10-11(12)13-2/h3-10H2,1-2H3 | 101.3 |  | 101.3 |  | Mass density, kg/m3 | kg/m3 | Liquid | Vibrating tube method | 839.36 |  | TRUE | TRUE | 0.83936 | 839.36 | 333.15 |  | 333.15 | [62 empty] | C,H,O | kept | Liquid | 101.325 | 0.025 | inchikey:YRHYCMZPEVDGFQ-UHFFFAOYSA-N | ok | inchikey | YRHYCMZPEVDGFQ-UHFFFAOYSA-N | 8050 |  |  | CCCCCCCCCC(=O)OC | C11H22O2 | methyl decanoate | YRHYCMZPEVDGFQ-UHFFFAOYSA-N | CCCCCCCCCC(=O)OC | CCCCCCCCCC(=O)OC | TRUE
D:\PyProjects\extend\real data\NIST\ThermoML.v2020-09-30\10.1021\je300405a.xml | 10.1021/je300405a | Speed of Sound, Density, and Derivative Properties of Fatty Acid Methyl and Ethyl Esters under High Pressure: Methyl Caprate and Ethyl Caprate | 2012 | J. Chem. Eng. Data | 2 | 1 | methyl decanoate |  | C11H22O2 | 待定 | methyl decanoate | C11H22O2 |  | 待定 | YRHYCMZPEVDGFQ-UHFFFAOYSA-N | InChI=1S/C11H22O2/c1-3-4-5-6-7-8-9-10-11(12)13-2/h3-10H2,1-2H3 | 101.3 |  | 101.3 |  | Mass density, kg/m3 | kg/m3 | Liquid | Vibrating tube method | 830.82 |  | TRUE | TRUE | 0.83082 | 830.82 | 343.15 |  | 343.15 | [62 empty] | C,H,O | kept | Liquid | 101.325 | 0.025 | inchikey:YRHYCMZPEVDGFQ-UHFFFAOYSA-N | ok | inchikey | YRHYCMZPEVDGFQ-UHFFFAOYSA-N | 8050 |  |  | CCCCCCCCCC(=O)OC | C11H22O2 | methyl decanoate | YRHYCMZPEVDGFQ-UHFFFAOYSA-N | CCCCCCCCCC(=O)OC | CCCCCCCCCC(=O)OC | TRUE
D:\PyProjects\extend\real data\NIST\ThermoML.v2020-09-30\10.1021\je300405a.xml | 10.1021/je300405a | Speed of Sound, Density, and Derivative Properties of Fatty Acid Methyl and Ethyl Esters under High Pressure: Methyl Caprate and Ethyl Caprate | 2012 | J. Chem. Eng. Data | 2 | 1 | methyl decanoate |  | C11H22O2 | 待定 | methyl decanoate | C11H22O2 |  | 待定 | YRHYCMZPEVDGFQ-UHFFFAOYSA-N | InChI=1S/C11H22O2/c1-3-4-5-6-7-8-9-10-11(12)13-2/h3-10H2,1-2H3 | 101.3 |  | 101.3 |  | Mass density, kg/m3 | kg/m3 | Liquid | Vibrating tube method | 822.35 |  | TRUE | TRUE | 0.82235 | 822.35 | 353.15 |  | 353.15 | [62 empty] | C,H,O | kept | Liquid | 101.325 | 0.025 | inchikey:YRHYCMZPEVDGFQ-UHFFFAOYSA-N | ok | inchikey | YRHYCMZPEVDGFQ-UHFFFAOYSA-N | 8050 |  |  | CCCCCCCCCC(=O)OC | C11H22O2 | methyl decanoate | YRHYCMZPEVDGFQ-UHFFFAOYSA-N | CCCCCCCCCC(=O)OC | CCCCCCCCCC(=O)OC | TRUE
D:\PyProjects\extend\real data\NIST\ThermoML.v2020-09-30\10.1021\je300405a.xml | 10.1021/je300405a | Speed of Sound, Density, and Derivative Properties of Fatty Acid Methyl and Ethyl Esters under High Pressure: Methyl Caprate and Ethyl Caprate | 2012 | J. Chem. Eng. Data | 2 | 1 | methyl decanoate |  | C11H22O2 | 待定 | methyl decanoate | C11H22O2 |  | 待定 | YRHYCMZPEVDGFQ-UHFFFAOYSA-N | InChI=1S/C11H22O2/c1-3-4-5-6-7-8-9-10-11(12)13-2/h3-10H2,1-2H3 | 101.3 |  | 101.3 |  | Mass density, kg/m3 | kg/m3 | Liquid | Vibrating tube method | 814.51 |  | TRUE | TRUE | 0.81451 | 814.51 | 363.15 |  | 363.15 | [62 empty] | C,H,O | kept | Liquid | 101.325 | 0.025 | inchikey:YRHYCMZPEVDGFQ-UHFFFAOYSA-N | ok | inchikey | YRHYCMZPEVDGFQ-UHFFFAOYSA-N | 8050 |  |  | CCCCCCCCCC(=O)OC | C11H22O2 | methyl decanoate | YRHYCMZPEVDGFQ-UHFFFAOYSA-N | CCCCCCCCCC(=O)OC | CCCCCCCCCC(=O)OC | TRUE
D:\PyProjects\extend\real data\NIST\ThermoML.v2020-09-30\10.1021\je300405a.xml | 10.1021/je300405a | Speed of Sound, Density, and Derivative Properties of Fatty Acid Methyl and Ethyl Esters under High Pressure: Methyl Caprate and Ethyl Caprate | 2012 | J. Chem. Eng. Data | 2 | 1 | methyl decanoate |  | C11H22O2 | 待定 | methyl decanoate | C11H22O2 |  | 待定 | YRHYCMZPEVDGFQ-UHFFFAOYSA-N | InChI=1S/C11H22O2/c1-3-4-5-6-7-8-9-10-11(12)13-2/h3-10H2,1-2H3 | 101.3 |  | 101.3 |  | Mass density, kg/m3 | kg/m3 | Liquid | Vibrating tube method | 805.43 |  | TRUE | TRUE | 0.80543 | 805.43 | 373.15 |  | 373.15 | [62 empty] | C,H,O | kept | Liquid | 101.325 | 0.025 | inchikey:YRHYCMZPEVDGFQ-UHFFFAOYSA-N | ok | inchikey | YRHYCMZPEVDGFQ-UHFFFAOYSA-N | 8050 |  |  | CCCCCCCCCC(=O)OC | C11H22O2 | methyl decanoate | YRHYCMZPEVDGFQ-UHFFFAOYSA-N | CCCCCCCCCC(=O)OC | CCCCCCCCCC(=O)OC | TRUE
D:\PyProjects\extend\real data\NIST\ThermoML.v2020-09-30\10.1021\je300405a.xml | 10.1021/je300405a | Speed of Sound, Density, and Derivative Properties of Fatty Acid Methyl and Ethyl Esters under High Pressure: Methyl Caprate and Ethyl Caprate | 2012 | J. Chem. Eng. Data | 2 | 1 | methyl decanoate |  | C11H22O2 | 待定 | methyl decanoate | C11H22O2 |  | 待定 | YRHYCMZPEVDGFQ-UHFFFAOYSA-N | InChI=1S/C11H22O2/c1-3-4-5-6-7-8-9-10-11(12)13-2/h3-10H2,1-2H3 | 101.3 |  | 101.3 |  | Mass density, kg/m3 | kg/m3 | Liquid | Vibrating tube method | 797.49 |  | TRUE | TRUE | 0.79749 | 797.49 | 383.15 |  | 383.15 | [62 empty] | C,H,O | kept | Liquid | 101.325 | 0.025 | inchikey:YRHYCMZPEVDGFQ-UHFFFAOYSA-N | ok | inchikey | YRHYCMZPEVDGFQ-UHFFFAOYSA-N | 8050 |  |  | CCCCCCCCCC(=O)OC | C11H22O2 | methyl decanoate | YRHYCMZPEVDGFQ-UHFFFAOYSA-N | CCCCCCCCCC(=O)OC | CCCCCCCCCC(=O)OC | TRUE
D:\PyProjects\extend\real data\NIST\ThermoML.v2020-09-30\10.1021\je300405a.xml | 10.1021/je300405a | Speed of Sound, Density, and Derivative Properties of Fatty Acid Methyl and Ethyl Esters under High Pressure: Methyl Caprate and Ethyl Caprate | 2012 | J. Chem. Eng. Data | 2 | 1 | methyl decanoate |  | C11H22O2 | 待定 | methyl decanoate | C11H22O2 |  | 待定 | YRHYCMZPEVDGFQ-UHFFFAOYSA-N | InChI=1S/C11H22O2/c1-3-4-5-6-7-8-9-10-11(12)13-2/h3-10H2,1-2H3 | 101.3 |  | 101.3 |  | Mass density, kg/m3 | kg/m3 | Liquid | Vibrating tube method | 788.67 |  | TRUE | TRUE | 0.78867 | 788.67 | 393.15 |  | 393.15 | [62 empty] | C,H,O | kept | Liquid | 101.325 | 0.025 | inchikey:YRHYCMZPEVDGFQ-UHFFFAOYSA-N | ok | inchikey | YRHYCMZPEVDGFQ-UHFFFAOYSA-N | 8050 |  |  | CCCCCCCCCC(=O)OC | C11H22O2 | methyl decanoate | YRHYCMZPEVDGFQ-UHFFFAOYSA-N | CCCCCCCCCC(=O)OC | CCCCCCCCCC(=O)OC | TRUE
D:\PyProjects\extend\real data\NIST\ThermoML.v2020-09-30\10.1016\j.jct.2016.08.027.xml | 10.1016/j.jct.2016.08.027 | High-pressure liquid densities and derived thermodynamic properties for methyl laurate and ethyl laurate | 2016 | J. Chem. Thermodyn. | 1 | 1 | methyl dodecanoate |  | C13H26O2 | 待定 | methyl dodecanoate | C13H26O2 |  | 待定 | UQDUPQYQJKYHQI-UHFFFAOYSA-N | InChI=1S/C13H26O2/c1-3-4-5-6-7-8-9-10-11-12-13(14)15-2/h3-12H2,1-2H3 | 100 |  | 100 |  | Mass density, kg/m3 | kg/m3 | Liquid | Vibrating tube method | 876.58 |  | TRUE | TRUE | 0.87658 | 876.58 | 283.15 |  | 283.15 | [62 empty] | C,H,O | kept | Liquid | 100 | 0 | inchikey:UQDUPQYQJKYHQI-UHFFFAOYSA-N | ok | inchikey | UQDUPQYQJKYHQI-UHFFFAOYSA-N | 8139 |  |  | CCCCCCCCCCCC(=O)OC | C13H26O2 | methyl dodecanoate | UQDUPQYQJKYHQI-UHFFFAOYSA-N | CCCCCCCCCCCC(=O)OC | CCCCCCCCCCCC(=O)OC | TRUE
D:\PyProjects\extend\real data\NIST\ThermoML.v2020-09-30\10.1016\j.jct.2016.08.027.xml | 10.1016/j.jct.2016.08.027 | High-pressure liquid densities and derived thermodynamic properties for methyl laurate and ethyl laurate | 2016 | J. Chem. Thermodyn. | 1 | 1 | methyl dodecanoate |  | C13H26O2 | 待定 | methyl dodecanoate | C13H26O2 |  | 待定 | UQDUPQYQJKYHQI-UHFFFAOYSA-N | InChI=1S/C13H26O2/c1-3-4-5-6-7-8-9-10-11-12-13(14)15-2/h3-12H2,1-2H3 | 100 |  | 100 |  | Mass density, kg/m3 | kg/m3 | Liquid | Vibrating tube method | 869.3 |  | TRUE | TRUE | 0.8693 | 869.3 | 293.15 |  | 293.15 | [62 empty] | C,H,O | kept | Liquid | 100 | 0 | inchikey:UQDUPQYQJKYHQI-UHFFFAOYSA-N | ok | inchikey | UQDUPQYQJKYHQI-UHFFFAOYSA-N | 8139 |  |  | CCCCCCCCCCCC(=O)OC | C13H26O2 | methyl dodecanoate | UQDUPQYQJKYHQI-UHFFFAOYSA-N | CCCCCCCCCCCC(=O)OC | CCCCCCCCCCCC(=O)OC | TRUE
D:\PyProjects\extend\real data\NIST\ThermoML.v2020-09-30\10.1016\j.tca.2018.03.007.xml | 10.1016/j.tca.2018.03.007 | Measurement and correlation of viscosities and densities of methyl dodecanoate and ethyl dodecanoate at elevated pressures | 2018 | Thermochim. Acta | 1 | 1 | methyl dodecanoate |  | C13H26O2 | 待定 | methyl dodecanoate | C13H26O2 |  | 待定 | UQDUPQYQJKYHQI-UHFFFAOYSA-N | InChI=1S/C13H26O2/c1-3-4-5-6-7-8-9-10-11-12-13(14)15-2/h3-12H2,1-2H3 | 100 |  | 100 |  | Mass density, kg/m3 | kg/m3 | Liquid | Coriolis flow meter | 861.8 |  | TRUE | TRUE | 0.8618 | 861.8 | 303.1 |  | 303.1 | [62 empty] | C,H,O | kept | Liquid | 100 | 0 | inchikey:UQDUPQYQJKYHQI-UHFFFAOYSA-N | ok | inchikey | UQDUPQYQJKYHQI-UHFFFAOYSA-N | 8139 |  |  | CCCCCCCCCCCC(=O)OC | C13H26O2 | methyl dodecanoate | UQDUPQYQJKYHQI-UHFFFAOYSA-N | CCCCCCCCCCCC(=O)OC | CCCCCCCCCCCC(=O)OC | TRUE
D:\PyProjects\extend\real data\NIST\ThermoML.v2020-09-30\10.1016\j.jct.2016.08.027.xml | 10.1016/j.jct.2016.08.027 | High-pressure liquid densities and derived thermodynamic properties for methyl laurate and ethyl laurate | 2016 | J. Chem. Thermodyn. | 1 | 1 | methyl dodecanoate |  | C13H26O2 | 待定 | methyl dodecanoate | C13H26O2 |  | 待定 | UQDUPQYQJKYHQI-UHFFFAOYSA-N | InChI=1S/C13H26O2/c1-3-4-5-6-7-8-9-10-11-12-13(14)15-2/h3-12H2,1-2H3 | 100 |  | 100 |  | Mass density, kg/m3 | kg/m3 | Liquid | Vibrating tube method | 860.98 |  | TRUE | TRUE | 0.86098 | 860.98 | 303.15 |  | 303.15 | [62 empty] | C,H,O | kept | Liquid | 100 | 0 | inchikey:UQDUPQYQJKYHQI-UHFFFAOYSA-N | ok | inchikey | UQDUPQYQJKYHQI-UHFFFAOYSA-N | 8139 |  |  | CCCCCCCCCCCC(=O)OC | C13H26O2 | methyl dodecanoate | UQDUPQYQJKYHQI-UHFFFAOYSA-N | CCCCCCCCCCCC(=O)OC | CCCCCCCCCCCC(=O)OC | TRUE
D:\PyProjects\extend\real data\NIST\ThermoML.v2020-09-30\10.1016\j.tca.2018.03.007.xml | 10.1016/j.tca.2018.03.007 | Measurement and correlation of viscosities and densities of methyl dodecanoate and ethyl dodecanoate at elevated pressures | 2018 | Thermochim. Acta | 1 | 1 | methyl dodecanoate |  | C13H26O2 | 待定 | methyl dodecanoate | C13H26O2 |  | 待定 | UQDUPQYQJKYHQI-UHFFFAOYSA-N | InChI=1S/C13H26O2/c1-3-4-5-6-7-8-9-10-11-12-13(14)15-2/h3-12H2,1-2H3 | 100 |  | 100 |  | Mass density, kg/m3 | kg/m3 | Liquid | Coriolis flow meter | 853.4 |  | TRUE | TRUE | 0.8534 | 853.4 | 312.95 |  | 312.95 | [62 empty] | C,H,O | kept | Liquid | 100 | 0 | inchikey:UQDUPQYQJKYHQI-UHFFFAOYSA-N | ok | inchikey | UQDUPQYQJKYHQI-UHFFFAOYSA-N | 8139 |  |  | CCCCCCCCCCCC(=O)OC | C13H26O2 | methyl dodecanoate | UQDUPQYQJKYHQI-UHFFFAOYSA-N | CCCCCCCCCCCC(=O)OC | CCCCCCCCCCCC(=O)OC | TRUE
D:\PyProjects\extend\real data\NIST\ThermoML.v2020-09-30\10.1016\j.jct.2016.08.027.xml | 10.1016/j.jct.2016.08.027 | High-pressure liquid densities and derived thermodynamic properties for methyl laurate and ethyl laurate | 2016 | J. Chem. Thermodyn. | 1 | 1 | methyl dodecanoate |  | C13H26O2 | 待定 | methyl dodecanoate | C13H26O2 |  | 待定 | UQDUPQYQJKYHQI-UHFFFAOYSA-N | InChI=1S/C13H26O2/c1-3-4-5-6-7-8-9-10-11-12-13(14)15-2/h3-12H2,1-2H3 | 100 |  | 100 |  | Mass density, kg/m3 | kg/m3 | Liquid | Vibrating tube method | 853.31 |  | TRUE | TRUE | 0.85331 | 853.31 | 313.15 |  | 313.15 | [62 empty] | C,H,O | kept | Liquid | 100 | 0 | inchikey:UQDUPQYQJKYHQI-UHFFFAOYSA-N | ok | inchikey | UQDUPQYQJKYHQI-UHFFFAOYSA-N | 8139 |  |  | CCCCCCCCCCCC(=O)OC | C13H26O2 | methyl dodecanoate | UQDUPQYQJKYHQI-UHFFFAOYSA-N | CCCCCCCCCCCC(=O)OC | CCCCCCCCCCCC(=O)OC | TRUE
D:\PyProjects\extend\real data\NIST\ThermoML.v2020-09-30\10.1016\j.tca.2018.03.007.xml | 10.1016/j.tca.2018.03.007 | Measurement and correlation of viscosities and densities of methyl dodecanoate and ethyl dodecanoate at elevated pressures | 2018 | Thermochim. Acta | 1 | 1 | methyl dodecanoate |  | C13H26O2 | 待定 | methyl dodecanoate | C13H26O2 |  | 待定 | UQDUPQYQJKYHQI-UHFFFAOYSA-N | InChI=1S/C13H26O2/c1-3-4-5-6-7-8-9-10-11-12-13(14)15-2/h3-12H2,1-2H3 | 100 |  | 100 |  | Mass density, kg/m3 | kg/m3 | Liquid | Coriolis flow meter | 845.5 |  | TRUE | TRUE | 0.8455 | 845.5 | 323.05 |  | 323.05 | [62 empty] | C,H,O | kept | Liquid | 100 | 0 | inchikey:UQDUPQYQJKYHQI-UHFFFAOYSA-N | ok | inchikey | UQDUPQYQJKYHQI-UHFFFAOYSA-N | 8139 |  |  | CCCCCCCCCCCC(=O)OC | C13H26O2 | methyl dodecanoate | UQDUPQYQJKYHQI-UHFFFAOYSA-N | CCCCCCCCCCCC(=O)OC | CCCCCCCCCCCC(=O)OC | TRUE
D:\PyProjects\extend\real data\NIST\ThermoML.v2020-09-30\10.1016\j.jct.2016.08.027.xml | 10.1016/j.jct.2016.08.027 | High-pressure liquid densities and derived thermodynamic properties for methyl laurate and ethyl laurate | 2016 | J. Chem. Thermodyn. | 1 | 1 | methyl dodecanoate |  | C13H26O2 | 待定 | methyl dodecanoate | C13H26O2 |  | 待定 | UQDUPQYQJKYHQI-UHFFFAOYSA-N | InChI=1S/C13H26O2/c1-3-4-5-6-7-8-9-10-11-12-13(14)15-2/h3-12H2,1-2H3 | 100 |  | 100 |  | Mass density, kg/m3 | kg/m3 | Liquid | Vibrating tube method | 845.42 |  | TRUE | TRUE | 0.84542 | 845.42 | 323.15 |  | 323.15 | [62 empty] | C,H,O | kept | Liquid | 100 | 0 | inchikey:UQDUPQYQJKYHQI-UHFFFAOYSA-N | ok | inchikey | UQDUPQYQJKYHQI-UHFFFAOYSA-N | 8139 |  |  | CCCCCCCCCCCC(=O)OC | C13H26O2 | methyl dodecanoate | UQDUPQYQJKYHQI-UHFFFAOYSA-N | CCCCCCCCCCCC(=O)OC | CCCCCCCCCCCC(=O)OC | TRUE
D:\PyProjects\extend\real data\NIST\ThermoML.v2020-09-30\10.1016\j.jct.2016.08.027.xml | 10.1016/j.jct.2016.08.027 | High-pressure liquid densities and derived thermodynamic properties for methyl laurate and ethyl laurate | 2016 | J. Chem. Thermodyn. | 1 | 1 | methyl dodecanoate |  | C13H26O2 | 待定 | methyl dodecanoate | C13H26O2 |  | 待定 | UQDUPQYQJKYHQI-UHFFFAOYSA-N | InChI=1S/C13H26O2/c1-3-4-5-6-7-8-9-10-11-12-13(14)15-2/h3-12H2,1-2H3 | 100 |  | 100 |  | Mass density, kg/m3 | kg/m3 | Liquid | Vibrating tube method | 837.89 |  | TRUE | TRUE | 0.83789 | 837.89 | 333.15 |  | 333.15 | [62 empty] | C,H,O | kept | Liquid | 100 | 0 | inchikey:UQDUPQYQJKYHQI-UHFFFAOYSA-N | ok | inchikey | UQDUPQYQJKYHQI-UHFFFAOYSA-N | 8139 |  |  | CCCCCCCCCCCC(=O)OC | C13H26O2 | methyl dodecanoate | UQDUPQYQJKYHQI-UHFFFAOYSA-N | CCCCCCCCCCCC(=O)OC | CCCCCCCCCCCC(=O)OC | TRUE
D:\PyProjects\extend\real data\NIST\ThermoML.v2020-09-30\10.1016\j.jct.2016.08.027.xml | 10.1016/j.jct.2016.08.027 | High-pressure liquid densities and derived thermodynamic properties for methyl laurate and ethyl laurate | 2016 | J. Chem. Thermodyn. | 1 | 1 | methyl dodecanoate |  | C13H26O2 | 待定 | methyl dodecanoate | C13H26O2 |  | 待定 | UQDUPQYQJKYHQI-UHFFFAOYSA-N | InChI=1S/C13H26O2/c1-3-4-5-6-7-8-9-10-11-12-13(14)15-2/h3-12H2,1-2H3 | 100 |  | 100 |  | Mass density, kg/m3 | kg/m3 | Liquid | Vibrating tube method | 829.64 |  | TRUE | TRUE | 0.82964 | 829.64 | 343.15 |  | 343.15 | [62 empty] | C,H,O | kept | Liquid | 100 | 0 | inchikey:UQDUPQYQJKYHQI-UHFFFAOYSA-N | ok | inchikey | UQDUPQYQJKYHQI-UHFFFAOYSA-N | 8139 |  |  | CCCCCCCCCCCC(=O)OC | C13H26O2 | methyl dodecanoate | UQDUPQYQJKYHQI-UHFFFAOYSA-N | CCCCCCCCCCCC(=O)OC | CCCCCCCCCCCC(=O)OC | TRUE
D:\PyProjects\extend\real data\NIST\ThermoML.v2020-09-30\10.1016\j.tca.2018.03.007.xml | 10.1016/j.tca.2018.03.007 | Measurement and correlation of viscosities and densities of methyl dodecanoate and ethyl dodecanoate at elevated pressures | 2018 | Thermochim. Acta | 1 | 1 | methyl dodecanoate |  | C13H26O2 | 待定 | methyl dodecanoate | C13H26O2 |  | 待定 | UQDUPQYQJKYHQI-UHFFFAOYSA-N | InChI=1S/C13H26O2/c1-3-4-5-6-7-8-9-10-11-12-13(14)15-2/h3-12H2,1-2H3 | 100 |  | 100 |  | Mass density, kg/m3 | kg/m3 | Liquid | Coriolis flow meter | 829.4 |  | TRUE | TRUE | 0.8294 | 829.4 | 343.18 |  | 343.18 | [62 empty] | C,H,O | kept | Liquid | 100 | 0 | inchikey:UQDUPQYQJKYHQI-UHFFFAOYSA-N | ok | inchikey | UQDUPQYQJKYHQI-UHFFFAOYSA-N | 8139 |  |  | CCCCCCCCCCCC(=O)OC | C13H26O2 | methyl dodecanoate | UQDUPQYQJKYHQI-UHFFFAOYSA-N | CCCCCCCCCCCC(=O)OC | CCCCCCCCCCCC(=O)OC | TRUE
D:\PyProjects\extend\real data\NIST\ThermoML.v2020-09-30\10.1016\j.jct.2016.08.027.xml | 10.1016/j.jct.2016.08.027 | High-pressure liquid densities and derived thermodynamic properties for methyl laurate and ethyl laurate | 2016 | J. Chem. Thermodyn. | 1 | 1 | methyl dodecanoate |  | C13H26O2 | 待定 | methyl dodecanoate | C13H26O2 |  | 待定 | UQDUPQYQJKYHQI-UHFFFAOYSA-N | InChI=1S/C13H26O2/c1-3-4-5-6-7-8-9-10-11-12-13(14)15-2/h3-12H2,1-2H3 | 100 |  | 100 |  | Mass density, kg/m3 | kg/m3 | Liquid | Vibrating tube method | 821.96 |  | TRUE | TRUE | 0.82196 | 821.96 | 353.15 |  | 353.15 | [62 empty] | C,H,O | kept | Liquid | 100 | 0 | inchikey:UQDUPQYQJKYHQI-UHFFFAOYSA-N | ok | inchikey | UQDUPQYQJKYHQI-UHFFFAOYSA-N | 8139 |  |  | CCCCCCCCCCCC(=O)OC | C13H26O2 | methyl dodecanoate | UQDUPQYQJKYHQI-UHFFFAOYSA-N | CCCCCCCCCCCC(=O)OC | CCCCCCCCCCCC(=O)OC | TRUE
D:\PyProjects\extend\real data\NIST\ThermoML.v2020-09-30\10.1016\j.tca.2018.03.007.xml | 10.1016/j.tca.2018.03.007 | Measurement and correlation of viscosities and densities of methyl dodecanoate and ethyl dodecanoate at elevated pressures | 2018 | Thermochim. Acta | 1 | 1 | methyl dodecanoate |  | C13H26O2 | 待定 | methyl dodecanoate | C13H26O2 |  | 待定 | UQDUPQYQJKYHQI-UHFFFAOYSA-N | InChI=1S/C13H26O2/c1-3-4-5-6-7-8-9-10-11-12-13(14)15-2/h3-12H2,1-2H3 | 100 |  | 100 |  | Mass density, kg/m3 | kg/m3 | Liquid | Coriolis flow meter | 821.6 |  | TRUE | TRUE | 0.8216 | 821.6 | 353.27 |  | 353.27 | [62 empty] | C,H,O | kept | Liquid | 100 | 0 | inchikey:UQDUPQYQJKYHQI-UHFFFAOYSA-N | ok | inchikey | UQDUPQYQJKYHQI-UHFFFAOYSA-N | 8139 |  |  | CCCCCCCCCCCC(=O)OC | C13H26O2 | methyl dodecanoate | UQDUPQYQJKYHQI-UHFFFAOYSA-N | CCCCCCCCCCCC(=O)OC | CCCCCCCCCCCC(=O)OC | TRUE
D:\PyProjects\extend\real data\NIST\ThermoML.v2020-09-30\10.1016\j.jct.2016.08.027.xml | 10.1016/j.jct.2016.08.027 | High-pressure liquid densities and derived thermodynamic properties for methyl laurate and ethyl laurate | 2016 | J. Chem. Thermodyn. | 1 | 1 | methyl dodecanoate |  | C13H26O2 | 待定 | methyl dodecanoate | C13H26O2 |  | 待定 | UQDUPQYQJKYHQI-UHFFFAOYSA-N | InChI=1S/C13H26O2/c1-3-4-5-6-7-8-9-10-11-12-13(14)15-2/h3-12H2,1-2H3 | 100 |  | 100 |  | Mass density, kg/m3 | kg/m3 | Liquid | Vibrating tube method | 813.95 |  | TRUE | TRUE | 0.81395 | 813.95 | 363.15 |  | 363.15 | [62 empty] | C,H,O | kept | Liquid | 100 | 0 | inchikey:UQDUPQYQJKYHQI-UHFFFAOYSA-N | ok | inchikey | UQDUPQYQJKYHQI-UHFFFAOYSA-N | 8139 |  |  | CCCCCCCCCCCC(=O)OC | C13H26O2 | methyl dodecanoate | UQDUPQYQJKYHQI-UHFFFAOYSA-N | CCCCCCCCCCCC(=O)OC | CCCCCCCCCCCC(=O)OC | TRUE
D:\PyProjects\extend\real data\NIST\ThermoML.v2020-09-30\10.1016\j.fluid.2018.04.024.xml | 10.1016/j.fluid.2018.04.024 | High-pressure liquid densities of fatty acid methyl esters: Measurement and prediction with the PC-SAFT equation of state | 2018 | Fluid Phase Equilib. | 4 | 1 | methyl heptanoate |  | C8H16O2 | 待定 | methyl heptanoate | C8H16O2 |  | 待定 | XNCNNDVCAUWAIT-UHFFFAOYSA-N | InChI=1S/C8H16O2/c1-3-4-5-6-7-8(9)10-2/h3-7H2,1-2H3 | 100 |  | 100 |  | Mass density, kg/m3 | kg/m3 | Liquid | Vibrating tube method | 880.16 |  | TRUE | TRUE | 0.88016 | 880.16 | 293.15 |  | 293.15 | [62 empty] | C,H,O | kept | Liquid | 100 | 0 | inchikey:XNCNNDVCAUWAIT-UHFFFAOYSA-N | ok | inchikey | XNCNNDVCAUWAIT-UHFFFAOYSA-N | 7826 |  |  | CCCCCCC(=O)OC | C8H16O2 | methyl heptanoate | XNCNNDVCAUWAIT-UHFFFAOYSA-N | CCCCCCC(=O)OC | CCCCCCC(=O)OC | TRUE
D:\PyProjects\extend\real data\NIST\ThermoML.v2020-09-30\10.1016\j.jct.2006.07.013.xml | 10.1016/j.jct.2006.07.013 | Densities, speeds of sound, and refractive indices of the ternary mixtures (toluene + methyl acetate + butyl acetate) and (toluene + methyl acetate + methyl heptanoate) at 298.15 K | 2007 | J. Chem. Thermodyn. | 11 | 1 | methyl heptanoate |  | C8H16O2 | 待定 | methyl heptanoate | C8H16O2 |  | 待定 | XNCNNDVCAUWAIT-UHFFFAOYSA-N | InChI=1S/C8H16O2/c1-3-4-5-6-7-8(9)10-2/h3-7H2,1-2H3 | 101.325 |  | 101.325 |  | Mass density, kg/m3 | kg/m3 | Liquid | Vibrating tube method | 875.88 |  | TRUE | TRUE | 0.87588 | 875.88 | 298.15 |  | 298.15 | [62 empty] | C,H,O | kept | Liquid | 101.325 | 0 | inchikey:XNCNNDVCAUWAIT-UHFFFAOYSA-N | ok | inchikey | XNCNNDVCAUWAIT-UHFFFAOYSA-N | 7826 |  |  | CCCCCCC(=O)OC | C8H16O2 | methyl heptanoate | XNCNNDVCAUWAIT-UHFFFAOYSA-N | CCCCCCC(=O)OC | CCCCCCC(=O)OC | TRUE
D:\PyProjects\extend\real data\NIST\ThermoML.v2020-09-30\10.1016\j.fluid.2018.04.024.xml | 10.1016/j.fluid.2018.04.024 | High-pressure liquid densities of fatty acid methyl esters: Measurement and prediction with the PC-SAFT equation of state | 2018 | Fluid Phase Equilib. | 4 | 1 | methyl heptanoate |  | C8H16O2 | 待定 | methyl heptanoate | C8H16O2 |  | 待定 | XNCNNDVCAUWAIT-UHFFFAOYSA-N | InChI=1S/C8H16O2/c1-3-4-5-6-7-8(9)10-2/h3-7H2,1-2H3 | 100 |  | 100 |  | Mass density, kg/m3 | kg/m3 | Liquid | Vibrating tube method | 870.66 |  | TRUE | TRUE | 0.87066 | 870.66 | 303.15 |  | 303.15 | [62 empty] | C,H,O | kept | Liquid | 100 | 0 | inchikey:XNCNNDVCAUWAIT-UHFFFAOYSA-N | ok | inchikey | XNCNNDVCAUWAIT-UHFFFAOYSA-N | 7826 |  |  | CCCCCCC(=O)OC | C8H16O2 | methyl heptanoate | XNCNNDVCAUWAIT-UHFFFAOYSA-N | CCCCCCC(=O)OC | CCCCCCC(=O)OC | TRUE
D:\PyProjects\extend\real data\NIST\ThermoML.v2020-09-30\10.1016\j.fluid.2018.04.024.xml | 10.1016/j.fluid.2018.04.024 | High-pressure liquid densities of fatty acid methyl esters: Measurement and prediction with the PC-SAFT equation of state | 2018 | Fluid Phase Equilib. | 4 | 1 | methyl heptanoate |  | C8H16O2 | 待定 | methyl heptanoate | C8H16O2 |  | 待定 | XNCNNDVCAUWAIT-UHFFFAOYSA-N | InChI=1S/C8H16O2/c1-3-4-5-6-7-8(9)10-2/h3-7H2,1-2H3 | 100 |  | 100 |  | Mass density, kg/m3 | kg/m3 | Liquid | Vibrating tube method | 861.82 |  | TRUE | TRUE | 0.86182 | 861.82 | 313.15 |  | 313.15 | [62 empty] | C,H,O | kept | Liquid | 100 | 0 | inchikey:XNCNNDVCAUWAIT-UHFFFAOYSA-N | ok | inchikey | XNCNNDVCAUWAIT-UHFFFAOYSA-N | 7826 |  |  | CCCCCCC(=O)OC | C8H16O2 | methyl heptanoate | XNCNNDVCAUWAIT-UHFFFAOYSA-N | CCCCCCC(=O)OC | CCCCCCC(=O)OC | TRUE
D:\PyProjects\extend\real data\NIST\ThermoML.v2020-09-30\10.1016\j.fluid.2018.04.024.xml | 10.1016/j.fluid.2018.04.024 | High-pressure liquid densities of fatty acid methyl esters: Measurement and prediction with the PC-SAFT equation of state | 2018 | Fluid Phase Equilib. | 4 | 1 | methyl heptanoate |  | C8H16O2 | 待定 | methyl heptanoate | C8H16O2 |  | 待定 | XNCNNDVCAUWAIT-UHFFFAOYSA-N | InChI=1S/C8H16O2/c1-3-4-5-6-7-8(9)10-2/h3-7H2,1-2H3 | 100 |  | 100 |  | Mass density, kg/m3 | kg/m3 | Liquid | Vibrating tube method | 852.25 |  | TRUE | TRUE | 0.85225 | 852.25 | 323.15 |  | 323.15 | [62 empty] | C,H,O | kept | Liquid | 100 | 0 | inchikey:XNCNNDVCAUWAIT-UHFFFAOYSA-N | ok | inchikey | XNCNNDVCAUWAIT-UHFFFAOYSA-N | 7826 |  |  | CCCCCCC(=O)OC | C8H16O2 | methyl heptanoate | XNCNNDVCAUWAIT-UHFFFAOYSA-N | CCCCCCC(=O)OC | CCCCCCC(=O)OC | TRUE
D:\PyProjects\extend\real data\NIST\ThermoML.v2020-09-30\10.1016\j.fluid.2018.04.024.xml | 10.1016/j.fluid.2018.04.024 | High-pressure liquid densities of fatty acid methyl esters: Measurement and prediction with the PC-SAFT equation of state | 2018 | Fluid Phase Equilib. | 4 | 1 | methyl heptanoate |  | C8H16O2 | 待定 | methyl heptanoate | C8H16O2 |  | 待定 | XNCNNDVCAUWAIT-UHFFFAOYSA-N | InChI=1S/C8H16O2/c1-3-4-5-6-7-8(9)10-2/h3-7H2,1-2H3 | 100 |  | 100 |  | Mass density, kg/m3 | kg/m3 | Liquid | Vibrating tube method | 843.03 |  | TRUE | TRUE | 0.84303 | 843.03 | 333.15 |  | 333.15 | [62 empty] | C,H,O | kept | Liquid | 100 | 0 | inchikey:XNCNNDVCAUWAIT-UHFFFAOYSA-N | ok | inchikey | XNCNNDVCAUWAIT-UHFFFAOYSA-N | 7826 |  |  | CCCCCCC(=O)OC | C8H16O2 | methyl heptanoate | XNCNNDVCAUWAIT-UHFFFAOYSA-N | CCCCCCC(=O)OC | CCCCCCC(=O)OC | TRUE
D:\PyProjects\extend\real data\NIST\ThermoML.v2020-09-30\10.1016\j.fluid.2018.04.024.xml | 10.1016/j.fluid.2018.04.024 | High-pressure liquid densities of fatty acid methyl esters: Measurement and prediction with the PC-SAFT equation of state | 2018 | Fluid Phase Equilib. | 4 | 1 | methyl heptanoate |  | C8H16O2 | 待定 | methyl heptanoate | C8H16O2 |  | 待定 | XNCNNDVCAUWAIT-UHFFFAOYSA-N | InChI=1S/C8H16O2/c1-3-4-5-6-7-8(9)10-2/h3-7H2,1-2H3 | 100 |  | 100 |  | Mass density, kg/m3 | kg/m3 | Liquid | Vibrating tube method | 833.48 |  | TRUE | TRUE | 0.83348 | 833.48 | 343.15 |  | 343.15 | [62 empty] | C,H,O | kept | Liquid | 100 | 0 | inchikey:XNCNNDVCAUWAIT-UHFFFAOYSA-N | ok | inchikey | XNCNNDVCAUWAIT-UHFFFAOYSA-N | 7826 |  |  | CCCCCCC(=O)OC | C8H16O2 | methyl heptanoate | XNCNNDVCAUWAIT-UHFFFAOYSA-N | CCCCCCC(=O)OC | CCCCCCC(=O)OC | TRUE
D:\PyProjects\extend\real data\NIST\ThermoML.v2020-09-30\10.1016\j.fluid.2018.04.024.xml | 10.1016/j.fluid.2018.04.024 | High-pressure liquid densities of fatty acid methyl esters: Measurement and prediction with the PC-SAFT equation of state | 2018 | Fluid Phase Equilib. | 4 | 1 | methyl heptanoate |  | C8H16O2 | 待定 | methyl heptanoate | C8H16O2 |  | 待定 | XNCNNDVCAUWAIT-UHFFFAOYSA-N | InChI=1S/C8H16O2/c1-3-4-5-6-7-8(9)10-2/h3-7H2,1-2H3 | 100 |  | 100 |  | Mass density, kg/m3 | kg/m3 | Liquid | Vibrating tube method | 824.35 |  | TRUE | TRUE | 0.82435 | 824.35 | 353.15 |  | 353.15 | [62 empty] | C,H,O | kept | Liquid | 100 | 0 | inchikey:XNCNNDVCAUWAIT-UHFFFAOYSA-N | ok | inchikey | XNCNNDVCAUWAIT-UHFFFAOYSA-N | 7826 |  |  | CCCCCCC(=O)OC | C8H16O2 | methyl heptanoate | XNCNNDVCAUWAIT-UHFFFAOYSA-N | CCCCCCC(=O)OC | CCCCCCC(=O)OC | TRUE
D:\PyProjects\extend\real data\NIST\ThermoML.v2020-09-30\10.1016\j.fluid.2018.04.024.xml | 10.1016/j.fluid.2018.04.024 | High-pressure liquid densities of fatty acid methyl esters: Measurement and prediction with the PC-SAFT equation of state | 2018 | Fluid Phase Equilib. | 4 | 1 | methyl heptanoate |  | C8H16O2 | 待定 | methyl heptanoate | C8H16O2 |  | 待定 | XNCNNDVCAUWAIT-UHFFFAOYSA-N | InChI=1S/C8H16O2/c1-3-4-5-6-7-8(9)10-2/h3-7H2,1-2H3 | 100 |  | 100 |  | Mass density, kg/m3 | kg/m3 | Liquid | Vibrating tube method | 815.19 |  | TRUE | TRUE | 0.81519 | 815.19 | 363.15 |  | 363.15 | [62 empty] | C,H,O | kept | Liquid | 100 | 0 | inchikey:XNCNNDVCAUWAIT-UHFFFAOYSA-N | ok | inchikey | XNCNNDVCAUWAIT-UHFFFAOYSA-N | 7826 |  |  | CCCCCCC(=O)OC | C8H16O2 | methyl heptanoate | XNCNNDVCAUWAIT-UHFFFAOYSA-N | CCCCCCC(=O)OC | CCCCCCC(=O)OC | TRUE
D:\PyProjects\extend\real data\NIST\ThermoML.v2020-09-30\10.1021\je400122k.xml | 10.1021/je400122k | Speed of Sound, Density, and Derivative Properties of Ethyl Myristate, Methyl Myristate, and Methyl Palmitate under High Pressure | 2013 | J. Chem. Eng. Data | 6 | 1 | methyl hexadecanoate |  | C17H34O2 | 待定 | methyl hexadecanoate | C17H34O2 |  | 待定 | FLIACVVOZYBSBS-UHFFFAOYSA-N | InChI=1S/C17H34O2/c1-3-4-5-6-7-8-9-10-11-12-13-14-15-16-17(18)19-2/h3-16H2,1-2H3 | 101.3 |  | 101.3 |  | Mass density, kg/m3 | kg/m3 | Liquid | Vibrating tube method | 849.9 |  | TRUE | TRUE | 0.8499 | 849.9 | 313.15 |  | 313.15 | [62 empty] | C,H,O | kept | Liquid | 101.325 | 0.025 | inchikey:FLIACVVOZYBSBS-UHFFFAOYSA-N | ok | inchikey | FLIACVVOZYBSBS-UHFFFAOYSA-N | 8181 |  |  | CCCCCCCCCCCCCCCC(=O)OC | C17H34O2 | methyl hexadecanoate | FLIACVVOZYBSBS-UHFFFAOYSA-N | CCCCCCCCCCCCCCCC(=O)OC | CCCCCCCCCCCCCCCC(=O)OC | TRUE
D:\PyProjects\extend\real data\NIST\ThermoML.v2020-09-30\10.1021\je400122k.xml | 10.1021/je400122k | Speed of Sound, Density, and Derivative Properties of Ethyl Myristate, Methyl Myristate, and Methyl Palmitate under High Pressure | 2013 | J. Chem. Eng. Data | 6 | 1 | methyl hexadecanoate |  | C17H34O2 | 待定 | methyl hexadecanoate | C17H34O2 |  | 待定 | FLIACVVOZYBSBS-UHFFFAOYSA-N | InChI=1S/C17H34O2/c1-3-4-5-6-7-8-9-10-11-12-13-14-15-16-17(18)19-2/h3-16H2,1-2H3 | 101.3 |  | 101.3 |  | Mass density, kg/m3 | kg/m3 | Liquid | Vibrating tube method | 842.5 |  | TRUE | TRUE | 0.8425 | 842.5 | 323.15 |  | 323.15 | [62 empty] | C,H,O | kept | Liquid | 101.325 | 0.025 | inchikey:FLIACVVOZYBSBS-UHFFFAOYSA-N | ok | inchikey | FLIACVVOZYBSBS-UHFFFAOYSA-N | 8181 |  |  | CCCCCCCCCCCCCCCC(=O)OC | C17H34O2 | methyl hexadecanoate | FLIACVVOZYBSBS-UHFFFAOYSA-N | CCCCCCCCCCCCCCCC(=O)OC | CCCCCCCCCCCCCCCC(=O)OC | TRUE
D:\PyProjects\extend\real data\NIST\ThermoML.v2020-09-30\10.1021\je400122k.xml | 10.1021/je400122k | Speed of Sound, Density, and Derivative Properties of Ethyl Myristate, Methyl Myristate, and Methyl Palmitate under High Pressure | 2013 | J. Chem. Eng. Data | 6 | 1 | methyl hexadecanoate |  | C17H34O2 | 待定 | methyl hexadecanoate | C17H34O2 |  | 待定 | FLIACVVOZYBSBS-UHFFFAOYSA-N | InChI=1S/C17H34O2/c1-3-4-5-6-7-8-9-10-11-12-13-14-15-16-17(18)19-2/h3-16H2,1-2H3 | 101.3 |  | 101.3 |  | Mass density, kg/m3 | kg/m3 | Liquid | Vibrating tube method | 835.2 |  | TRUE | TRUE | 0.8352 | 835.2 | 333.15 |  | 333.15 | [62 empty] | C,H,O | kept | Liquid | 101.325 | 0.025 | inchikey:FLIACVVOZYBSBS-UHFFFAOYSA-N | ok | inchikey | FLIACVVOZYBSBS-UHFFFAOYSA-N | 8181 |  |  | CCCCCCCCCCCCCCCC(=O)OC | C17H34O2 | methyl hexadecanoate | FLIACVVOZYBSBS-UHFFFAOYSA-N | CCCCCCCCCCCCCCCC(=O)OC | CCCCCCCCCCCCCCCC(=O)OC | TRUE
D:\PyProjects\extend\real data\NIST\ThermoML.v2020-09-30\10.1021\je400122k.xml | 10.1021/je400122k | Speed of Sound, Density, and Derivative Properties of Ethyl Myristate, Methyl Myristate, and Methyl Palmitate under High Pressure | 2013 | J. Chem. Eng. Data | 6 | 1 | methyl hexadecanoate |  | C17H34O2 | 待定 | methyl hexadecanoate | C17H34O2 |  | 待定 | FLIACVVOZYBSBS-UHFFFAOYSA-N | InChI=1S/C17H34O2/c1-3-4-5-6-7-8-9-10-11-12-13-14-15-16-17(18)19-2/h3-16H2,1-2H3 | 101.3 |  | 101.3 |  | Mass density, kg/m3 | kg/m3 | Liquid | Vibrating tube method | 827.8 |  | TRUE | TRUE | 0.8278 | 827.8 | 343.15 |  | 343.15 | [62 empty] | C,H,O | kept | Liquid | 101.325 | 0.025 | inchikey:FLIACVVOZYBSBS-UHFFFAOYSA-N | ok | inchikey | FLIACVVOZYBSBS-UHFFFAOYSA-N | 8181 |  |  | CCCCCCCCCCCCCCCC(=O)OC | C17H34O2 | methyl hexadecanoate | FLIACVVOZYBSBS-UHFFFAOYSA-N | CCCCCCCCCCCCCCCC(=O)OC | CCCCCCCCCCCCCCCC(=O)OC | TRUE
D:\PyProjects\extend\real data\NIST\ThermoML.v2020-09-30\10.1021\je400122k.xml | 10.1021/je400122k | Speed of Sound, Density, and Derivative Properties of Ethyl Myristate, Methyl Myristate, and Methyl Palmitate under High Pressure | 2013 | J. Chem. Eng. Data | 6 | 1 | methyl hexadecanoate |  | C17H34O2 | 待定 | methyl hexadecanoate | C17H34O2 |  | 待定 | FLIACVVOZYBSBS-UHFFFAOYSA-N | InChI=1S/C17H34O2/c1-3-4-5-6-7-8-9-10-11-12-13-14-15-16-17(18)19-2/h3-16H2,1-2H3 | 101.3 |  | 101.3 |  | Mass density, kg/m3 | kg/m3 | Liquid | Vibrating tube method | 820.4 |  | TRUE | TRUE | 0.8204 | 820.4 | 353.15 |  | 353.15 | [62 empty] | C,H,O | kept | Liquid | 101.325 | 0.025 | inchikey:FLIACVVOZYBSBS-UHFFFAOYSA-N | ok | inchikey | FLIACVVOZYBSBS-UHFFFAOYSA-N | 8181 |  |  | CCCCCCCCCCCCCCCC(=O)OC | C17H34O2 | methyl hexadecanoate | FLIACVVOZYBSBS-UHFFFAOYSA-N | CCCCCCCCCCCCCCCC(=O)OC | CCCCCCCCCCCCCCCC(=O)OC | TRUE
D:\PyProjects\extend\real data\NIST\ThermoML.v2020-09-30\10.1021\je400122k.xml | 10.1021/je400122k | Speed of Sound, Density, and Derivative Properties of Ethyl Myristate, Methyl Myristate, and Methyl Palmitate under High Pressure | 2013 | J. Chem. Eng. Data | 6 | 1 | methyl hexadecanoate |  | C17H34O2 | 待定 | methyl hexadecanoate | C17H34O2 |  | 待定 | FLIACVVOZYBSBS-UHFFFAOYSA-N | InChI=1S/C17H34O2/c1-3-4-5-6-7-8-9-10-11-12-13-14-15-16-17(18)19-2/h3-16H2,1-2H3 | 101.3 |  | 101.3 |  | Mass density, kg/m3 | kg/m3 | Liquid | Vibrating tube method | 812.8 |  | TRUE | TRUE | 0.8128 | 812.8 | 363.15 |  | 363.15 | [62 empty] | C,H,O | kept | Liquid | 101.325 | 0.025 | inchikey:FLIACVVOZYBSBS-UHFFFAOYSA-N | ok | inchikey | FLIACVVOZYBSBS-UHFFFAOYSA-N | 8181 |  |  | CCCCCCCCCCCCCCCC(=O)OC | C17H34O2 | methyl hexadecanoate | FLIACVVOZYBSBS-UHFFFAOYSA-N | CCCCCCCCCCCCCCCC(=O)OC | CCCCCCCCCCCCCCCC(=O)OC | TRUE
D:\PyProjects\extend\real data\NIST\ThermoML.v2020-09-30\10.1021\je400122k.xml | 10.1021/je400122k | Speed of Sound, Density, and Derivative Properties of Ethyl Myristate, Methyl Myristate, and Methyl Palmitate under High Pressure | 2013 | J. Chem. Eng. Data | 6 | 1 | methyl hexadecanoate |  | C17H34O2 | 待定 | methyl hexadecanoate | C17H34O2 |  | 待定 | FLIACVVOZYBSBS-UHFFFAOYSA-N | InChI=1S/C17H34O2/c1-3-4-5-6-7-8-9-10-11-12-13-14-15-16-17(18)19-2/h3-16H2,1-2H3 | 101.3 |  | 101.3 |  | Mass density, kg/m3 | kg/m3 | Liquid | Vibrating tube method | 804.6 |  | TRUE | TRUE | 0.8046 | 804.6 | 373.15 |  | 373.15 | [62 empty] | C,H,O | kept | Liquid | 101.325 | 0.025 | inchikey:FLIACVVOZYBSBS-UHFFFAOYSA-N | ok | inchikey | FLIACVVOZYBSBS-UHFFFAOYSA-N | 8181 |  |  | CCCCCCCCCCCCCCCC(=O)OC | C17H34O2 | methyl hexadecanoate | FLIACVVOZYBSBS-UHFFFAOYSA-N | CCCCCCCCCCCCCCCC(=O)OC | CCCCCCCCCCCCCCCC(=O)OC | TRUE
D:\PyProjects\extend\real data\NIST\ThermoML.v2020-09-30\10.1021\je400122k.xml | 10.1021/je400122k | Speed of Sound, Density, and Derivative Properties of Ethyl Myristate, Methyl Myristate, and Methyl Palmitate under High Pressure | 2013 | J. Chem. Eng. Data | 6 | 1 | methyl hexadecanoate |  | C17H34O2 | 待定 | methyl hexadecanoate | C17H34O2 |  | 待定 | FLIACVVOZYBSBS-UHFFFAOYSA-N | InChI=1S/C17H34O2/c1-3-4-5-6-7-8-9-10-11-12-13-14-15-16-17(18)19-2/h3-16H2,1-2H3 | 101.3 |  | 101.3 |  | Mass density, kg/m3 | kg/m3 | Liquid | Vibrating tube method | 797.4 |  | TRUE | TRUE | 0.7974 | 797.4 | 383.15 |  | 383.15 | [62 empty] | C,H,O | kept | Liquid | 101.325 | 0.025 | inchikey:FLIACVVOZYBSBS-UHFFFAOYSA-N | ok | inchikey | FLIACVVOZYBSBS-UHFFFAOYSA-N | 8181 |  |  | CCCCCCCCCCCCCCCC(=O)OC | C17H34O2 | methyl hexadecanoate | FLIACVVOZYBSBS-UHFFFAOYSA-N | CCCCCCCCCCCCCCCC(=O)OC | CCCCCCCCCCCCCCCC(=O)OC | TRUE
D:\PyProjects\extend\real data\NIST\ThermoML.v2020-09-30\10.1016\j.fluid.2018.04.024.xml | 10.1016/j.fluid.2018.04.024 | High-pressure liquid densities of fatty acid methyl esters: Measurement and prediction with the PC-SAFT equation of state | 2018 | Fluid Phase Equilib. | 3 | 1 | methyl hexanoate |  | C7H14O2 | 待定 | methyl hexanoate | C7H14O2 |  | 待定 | NUKZAGXMHTUAFE-UHFFFAOYSA-N | InChI=1S/C7H14O2/c1-3-4-5-6-7(8)9-2/h3-6H2,1-2H3 | 100 |  | 100 |  | Mass density, kg/m3 | kg/m3 | Liquid | Vibrating tube method | 884.48 |  | TRUE | TRUE | 0.88448 | 884.48 | 293.15 |  | 293.15 | [62 empty] | C,H,O | kept | Liquid | 100 | 0 | inchikey:NUKZAGXMHTUAFE-UHFFFAOYSA-N | ok | inchikey | NUKZAGXMHTUAFE-UHFFFAOYSA-N | 7824 |  |  | CCCCCC(=O)OC | C7H14O2 | methyl hexanoate | NUKZAGXMHTUAFE-UHFFFAOYSA-N | CCCCCC(=O)OC | CCCCCC(=O)OC | TRUE
D:\PyProjects\extend\real data\NIST\ThermoML.v2020-09-30\10.1016\j.jct.2018.02.010.xml | 10.1016/j.jct.2018.02.010 | Densities and interfacial tensions for fatty acid methyl esters (from methyl formate to methyl heptanoate) + water demixed mixtures at atmospheric pressure conditions | 2018 | J. Chem. Thermodyn. | 16 | 1 | methyl hexanoate |  | C7H14O2 | 待定 | methyl hexanoate | C7H14O2 |  | 待定 | NUKZAGXMHTUAFE-UHFFFAOYSA-N | InChI=1S/C7H14O2/c1-3-4-5-6-7(8)9-2/h3-6H2,1-2H3 | 101.325 |  | 101.325 |  | Mass density, kg/m3 | kg/m3 | Liquid | Vibrating tube method | 879.76 |  | TRUE | TRUE | 0.87976 | 879.76 | 298.15 |  | 298.15 | [62 empty] | C,H,O | kept | Liquid | 101.325 | 0 | inchikey:NUKZAGXMHTUAFE-UHFFFAOYSA-N | ok | inchikey | NUKZAGXMHTUAFE-UHFFFAOYSA-N | 7824 |  |  | CCCCCC(=O)OC | C7H14O2 | methyl hexanoate | NUKZAGXMHTUAFE-UHFFFAOYSA-N | CCCCCC(=O)OC | CCCCCC(=O)OC | TRUE
D:\PyProjects\extend\real data\NIST\ThermoML.v2020-09-30\10.1016\j.fluid.2018.04.024.xml | 10.1016/j.fluid.2018.04.024 | High-pressure liquid densities of fatty acid methyl esters: Measurement and prediction with the PC-SAFT equation of state | 2018 | Fluid Phase Equilib. | 3 | 1 | methyl hexanoate |  | C7H14O2 | 待定 | methyl hexanoate | C7H14O2 |  | 待定 | NUKZAGXMHTUAFE-UHFFFAOYSA-N | InChI=1S/C7H14O2/c1-3-4-5-6-7(8)9-2/h3-6H2,1-2H3 | 100 |  | 100 |  | Mass density, kg/m3 | kg/m3 | Liquid | Vibrating tube method | 874.56 |  | TRUE | TRUE | 0.87456 | 874.56 | 303.15 |  | 303.15 | [62 empty] | C,H,O | kept | Liquid | 100 | 0 | inchikey:NUKZAGXMHTUAFE-UHFFFAOYSA-N | ok | inchikey | NUKZAGXMHTUAFE-UHFFFAOYSA-N | 7824 |  |  | CCCCCC(=O)OC | C7H14O2 | methyl hexanoate | NUKZAGXMHTUAFE-UHFFFAOYSA-N | CCCCCC(=O)OC | CCCCCC(=O)OC | TRUE
D:\PyProjects\extend\real data\NIST\ThermoML.v2020-09-30\10.1016\j.fluid.2018.04.024.xml | 10.1016/j.fluid.2018.04.024 | High-pressure liquid densities of fatty acid methyl esters: Measurement and prediction with the PC-SAFT equation of state | 2018 | Fluid Phase Equilib. | 3 | 1 | methyl hexanoate |  | C7H14O2 | 待定 | methyl hexanoate | C7H14O2 |  | 待定 | NUKZAGXMHTUAFE-UHFFFAOYSA-N | InChI=1S/C7H14O2/c1-3-4-5-6-7(8)9-2/h3-6H2,1-2H3 | 100 |  | 100 |  | Mass density, kg/m3 | kg/m3 | Liquid | Vibrating tube method | 865.26 |  | TRUE | TRUE | 0.86526 | 865.26 | 313.15 |  | 313.15 | [62 empty] | C,H,O | kept | Liquid | 100 | 0 | inchikey:NUKZAGXMHTUAFE-UHFFFAOYSA-N | ok | inchikey | NUKZAGXMHTUAFE-UHFFFAOYSA-N | 7824 |  |  | CCCCCC(=O)OC | C7H14O2 | methyl hexanoate | NUKZAGXMHTUAFE-UHFFFAOYSA-N | CCCCCC(=O)OC | CCCCCC(=O)OC | TRUE
D:\PyProjects\extend\real data\NIST\ThermoML.v2020-09-30\10.1016\j.fluid.2018.04.024.xml | 10.1016/j.fluid.2018.04.024 | High-pressure liquid densities of fatty acid methyl esters: Measurement and prediction with the PC-SAFT equation of state | 2018 | Fluid Phase Equilib. | 3 | 1 | methyl hexanoate |  | C7H14O2 | 待定 | methyl hexanoate | C7H14O2 |  | 待定 | NUKZAGXMHTUAFE-UHFFFAOYSA-N | InChI=1S/C7H14O2/c1-3-4-5-6-7(8)9-2/h3-6H2,1-2H3 | 100 |  | 100 |  | Mass density, kg/m3 | kg/m3 | Liquid | Vibrating tube method | 855.18 |  | TRUE | TRUE | 0.85518 | 855.18 | 323.15 |  | 323.15 | [62 empty] | C,H,O | kept | Liquid | 100 | 0 | inchikey:NUKZAGXMHTUAFE-UHFFFAOYSA-N | ok | inchikey | NUKZAGXMHTUAFE-UHFFFAOYSA-N | 7824 |  |  | CCCCCC(=O)OC | C7H14O2 | methyl hexanoate | NUKZAGXMHTUAFE-UHFFFAOYSA-N | CCCCCC(=O)OC | CCCCCC(=O)OC | TRUE
D:\PyProjects\extend\real data\NIST\ThermoML.v2020-09-30\10.1016\j.fluid.2018.04.024.xml | 10.1016/j.fluid.2018.04.024 | High-pressure liquid densities of fatty acid methyl esters: Measurement and prediction with the PC-SAFT equation of state | 2018 | Fluid Phase Equilib. | 3 | 1 | methyl hexanoate |  | C7H14O2 | 待定 | methyl hexanoate | C7H14O2 |  | 待定 | NUKZAGXMHTUAFE-UHFFFAOYSA-N | InChI=1S/C7H14O2/c1-3-4-5-6-7(8)9-2/h3-6H2,1-2H3 | 100 |  | 100 |  | Mass density, kg/m3 | kg/m3 | Liquid | Vibrating tube method | 845.43 |  | TRUE | TRUE | 0.84543 | 845.43 | 333.15 |  | 333.15 | [62 empty] | C,H,O | kept | Liquid | 100 | 0 | inchikey:NUKZAGXMHTUAFE-UHFFFAOYSA-N | ok | inchikey | NUKZAGXMHTUAFE-UHFFFAOYSA-N | 7824 |  |  | CCCCCC(=O)OC | C7H14O2 | methyl hexanoate | NUKZAGXMHTUAFE-UHFFFAOYSA-N | CCCCCC(=O)OC | CCCCCC(=O)OC | TRUE
D:\PyProjects\extend\real data\NIST\ThermoML.v2020-09-30\10.1016\j.fluid.2018.04.024.xml | 10.1016/j.fluid.2018.04.024 | High-pressure liquid densities of fatty acid methyl esters: Measurement and prediction with the PC-SAFT equation of state | 2018 | Fluid Phase Equilib. | 3 | 1 | methyl hexanoate |  | C7H14O2 | 待定 | methyl hexanoate | C7H14O2 |  | 待定 | NUKZAGXMHTUAFE-UHFFFAOYSA-N | InChI=1S/C7H14O2/c1-3-4-5-6-7(8)9-2/h3-6H2,1-2H3 | 100 |  | 100 |  | Mass density, kg/m3 | kg/m3 | Liquid | Vibrating tube method | 835.2 |  | TRUE | TRUE | 0.8352 | 835.2 | 343.15 |  | 343.15 | [62 empty] | C,H,O | kept | Liquid | 100 | 0 | inchikey:NUKZAGXMHTUAFE-UHFFFAOYSA-N | ok | inchikey | NUKZAGXMHTUAFE-UHFFFAOYSA-N | 7824 |  |  | CCCCCC(=O)OC | C7H14O2 | methyl hexanoate | NUKZAGXMHTUAFE-UHFFFAOYSA-N | CCCCCC(=O)OC | CCCCCC(=O)OC | TRUE
D:\PyProjects\extend\real data\NIST\ThermoML.v2020-09-30\10.1016\j.fluid.2018.04.024.xml | 10.1016/j.fluid.2018.04.024 | High-pressure liquid densities of fatty acid methyl esters: Measurement and prediction with the PC-SAFT equation of state | 2018 | Fluid Phase Equilib. | 3 | 1 | methyl hexanoate |  | C7H14O2 | 待定 | methyl hexanoate | C7H14O2 |  | 待定 | NUKZAGXMHTUAFE-UHFFFAOYSA-N | InChI=1S/C7H14O2/c1-3-4-5-6-7(8)9-2/h3-6H2,1-2H3 | 100 |  | 100 |  | Mass density, kg/m3 | kg/m3 | Liquid | Vibrating tube method | 825.57 |  | TRUE | TRUE | 0.82557 | 825.57 | 353.15 |  | 353.15 | [62 empty] | C,H,O | kept | Liquid | 100 | 0 | inchikey:NUKZAGXMHTUAFE-UHFFFAOYSA-N | ok | inchikey | NUKZAGXMHTUAFE-UHFFFAOYSA-N | 7824 |  |  | CCCCCC(=O)OC | C7H14O2 | methyl hexanoate | NUKZAGXMHTUAFE-UHFFFAOYSA-N | CCCCCC(=O)OC | CCCCCC(=O)OC | TRUE
D:\PyProjects\extend\real data\NIST\ThermoML.v2020-09-30\10.1016\j.fluid.2018.04.024.xml | 10.1016/j.fluid.2018.04.024 | High-pressure liquid densities of fatty acid methyl esters: Measurement and prediction with the PC-SAFT equation of state | 2018 | Fluid Phase Equilib. | 3 | 1 | methyl hexanoate |  | C7H14O2 | 待定 | methyl hexanoate | C7H14O2 |  | 待定 | NUKZAGXMHTUAFE-UHFFFAOYSA-N | InChI=1S/C7H14O2/c1-3-4-5-6-7(8)9-2/h3-6H2,1-2H3 | 100 |  | 100 |  | Mass density, kg/m3 | kg/m3 | Liquid | Vibrating tube method | 815.64 |  | TRUE | TRUE | 0.81564 | 815.64 | 363.15 |  | 363.15 | [62 empty] | C,H,O | kept | Liquid | 100 | 0 | inchikey:NUKZAGXMHTUAFE-UHFFFAOYSA-N | ok | inchikey | NUKZAGXMHTUAFE-UHFFFAOYSA-N | 7824 |  |  | CCCCCC(=O)OC | C7H14O2 | methyl hexanoate | NUKZAGXMHTUAFE-UHFFFAOYSA-N | CCCCCC(=O)OC | CCCCCC(=O)OC | TRUE
D:\PyProjects\extend\real data\NIST\ThermoML.v2020-09-30\10.1016\j.jct.2013.05.025.xml | 10.1016/j.jct.2013.05.025 | Thermophysical study of methyl levulinate | 2013 | J. Chem. Thermodyn. | 1 | 1 | methyl levulinate |  | C6H10O3 | 待定 | methyl levulinate | C6H10O3 |  | 待定 | UAGJVSRUFNSIHR-UHFFFAOYSA-N | InChI=1S/C6H10O3/c1-5(7)3-4-6(8)9-2/h3-4H2,1-2H3 | 101 |  | 101 |  | Mass density, kg/m3 | kg/m3 | Liquid | Vibrating tube method | 1065.229 |  | TRUE | TRUE | 1.0652 | 1065.229 | 278.15 |  | 278.15 | [62 empty] | C,H,O | kept | Liquid | 101 | 0 | inchikey:UAGJVSRUFNSIHR-UHFFFAOYSA-N | ok | inchikey | UAGJVSRUFNSIHR-UHFFFAOYSA-N | 69354 |  |  | CC(=O)CCC(=O)OC | C6H10O3 | methyl 4-oxopentanoate | UAGJVSRUFNSIHR-UHFFFAOYSA-N | CC(=O)CCC(=O)OC | CC(=O)CCC(=O)OC | TRUE
D:\PyProjects\extend\real data\NIST\ThermoML.v2020-09-30\10.1016\j.jct.2013.05.025.xml | 10.1016/j.jct.2013.05.025 | Thermophysical study of methyl levulinate | 2013 | J. Chem. Thermodyn. | 1 | 1 | methyl levulinate |  | C6H10O3 | 待定 | methyl levulinate | C6H10O3 |  | 待定 | UAGJVSRUFNSIHR-UHFFFAOYSA-N | InChI=1S/C6H10O3/c1-5(7)3-4-6(8)9-2/h3-4H2,1-2H3 | 101 |  | 101 |  | Mass density, kg/m3 | kg/m3 | Liquid | Vibrating tube method | 1062.751 |  | TRUE | TRUE | 1.0628 | 1062.751 | 280.65 |  | 280.65 | [62 empty] | C,H,O | kept | Liquid | 101 | 0 | inchikey:UAGJVSRUFNSIHR-UHFFFAOYSA-N | ok | inchikey | UAGJVSRUFNSIHR-UHFFFAOYSA-N | 69354 |  |  | CC(=O)CCC(=O)OC | C6H10O3 | methyl 4-oxopentanoate | UAGJVSRUFNSIHR-UHFFFAOYSA-N | CC(=O)CCC(=O)OC | CC(=O)CCC(=O)OC | TRUE
D:\PyProjects\extend\real data\NIST\ThermoML.v2020-09-30\10.1016\j.jct.2013.05.025.xml | 10.1016/j.jct.2013.05.025 | Thermophysical study of methyl levulinate | 2013 | J. Chem. Thermodyn. | 1 | 1 | methyl levulinate |  | C6H10O3 | 待定 | methyl levulinate | C6H10O3 |  | 待定 | UAGJVSRUFNSIHR-UHFFFAOYSA-N | InChI=1S/C6H10O3/c1-5(7)3-4-6(8)9-2/h3-4H2,1-2H3 | 100 |  | 100 |  | Mass density, kg/m3 | kg/m3 | Liquid | Vibrating tube method | 1060.29 |  | TRUE | TRUE | 1.0603 | 1060.29 | 283.15 |  | 283.15 | [62 empty] | C,H,O | kept | Liquid | 100 | 0 | inchikey:UAGJVSRUFNSIHR-UHFFFAOYSA-N | ok | inchikey | UAGJVSRUFNSIHR-UHFFFAOYSA-N | 69354 |  |  | CC(=O)CCC(=O)OC | C6H10O3 | methyl 4-oxopentanoate | UAGJVSRUFNSIHR-UHFFFAOYSA-N | CC(=O)CCC(=O)OC | CC(=O)CCC(=O)OC | TRUE
D:\PyProjects\extend\real data\NIST\ThermoML.v2020-09-30\10.1016\j.jct.2013.05.025.xml | 10.1016/j.jct.2013.05.025 | Thermophysical study of methyl levulinate | 2013 | J. Chem. Thermodyn. | 1 | 1 | methyl levulinate |  | C6H10O3 | 待定 | methyl levulinate | C6H10O3 |  | 待定 | UAGJVSRUFNSIHR-UHFFFAOYSA-N | InChI=1S/C6H10O3/c1-5(7)3-4-6(8)9-2/h3-4H2,1-2H3 | 101 |  | 101 |  | Mass density, kg/m3 | kg/m3 | Liquid | Vibrating tube method | 1057.79 |  | TRUE | TRUE | 1.0578 | 1057.79 | 285.65 |  | 285.65 | [62 empty] | C,H,O | kept | Liquid | 101 | 0 | inchikey:UAGJVSRUFNSIHR-UHFFFAOYSA-N | ok | inchikey | UAGJVSRUFNSIHR-UHFFFAOYSA-N | 69354 |  |  | CC(=O)CCC(=O)OC | C6H10O3 | methyl 4-oxopentanoate | UAGJVSRUFNSIHR-UHFFFAOYSA-N | CC(=O)CCC(=O)OC | CC(=O)CCC(=O)OC | TRUE
D:\PyProjects\extend\real data\NIST\ThermoML.v2020-09-30\10.1016\j.jct.2013.05.025.xml | 10.1016/j.jct.2013.05.025 | Thermophysical study of methyl levulinate | 2013 | J. Chem. Thermodyn. | 1 | 1 | methyl levulinate |  | C6H10O3 | 待定 | methyl levulinate | C6H10O3 |  | 待定 | UAGJVSRUFNSIHR-UHFFFAOYSA-N | InChI=1S/C6H10O3/c1-5(7)3-4-6(8)9-2/h3-4H2,1-2H3 | 100 |  | 100 |  | Mass density, kg/m3 | kg/m3 | Liquid | Vibrating tube method | 1055.31 |  | TRUE | TRUE | 1.0553 | 1055.31 | 288.15 |  | 288.15 | [62 empty] | C,H,O | kept | Liquid | 100 | 0 | inchikey:UAGJVSRUFNSIHR-UHFFFAOYSA-N | ok | inchikey | UAGJVSRUFNSIHR-UHFFFAOYSA-N | 69354 |  |  | CC(=O)CCC(=O)OC | C6H10O3 | methyl 4-oxopentanoate | UAGJVSRUFNSIHR-UHFFFAOYSA-N | CC(=O)CCC(=O)OC | CC(=O)CCC(=O)OC | TRUE
D:\PyProjects\extend\real data\NIST\ThermoML.v2020-09-30\10.1016\j.jct.2013.05.025.xml | 10.1016/j.jct.2013.05.025 | Thermophysical study of methyl levulinate | 2013 | J. Chem. Thermodyn. | 1 | 1 | methyl levulinate |  | C6H10O3 | 待定 | methyl levulinate | C6H10O3 |  | 待定 | UAGJVSRUFNSIHR-UHFFFAOYSA-N | InChI=1S/C6H10O3/c1-5(7)3-4-6(8)9-2/h3-4H2,1-2H3 | 101 |  | 101 |  | Mass density, kg/m3 | kg/m3 | Liquid | Vibrating tube method | 1052.833 |  | TRUE | TRUE | 1.0528 | 1052.833 | 290.65 |  | 290.65 | [62 empty] | C,H,O | kept | Liquid | 101 | 0 | inchikey:UAGJVSRUFNSIHR-UHFFFAOYSA-N | ok | inchikey | UAGJVSRUFNSIHR-UHFFFAOYSA-N | 69354 |  |  | CC(=O)CCC(=O)OC | C6H10O3 | methyl 4-oxopentanoate | UAGJVSRUFNSIHR-UHFFFAOYSA-N | CC(=O)CCC(=O)OC | CC(=O)CCC(=O)OC | TRUE
D:\PyProjects\extend\real data\NIST\ThermoML.v2020-09-30\10.1016\j.jct.2013.05.025.xml | 10.1016/j.jct.2013.05.025 | Thermophysical study of methyl levulinate | 2013 | J. Chem. Thermodyn. | 1 | 1 | methyl levulinate |  | C6H10O3 | 待定 | methyl levulinate | C6H10O3 |  | 待定 | UAGJVSRUFNSIHR-UHFFFAOYSA-N | InChI=1S/C6H10O3/c1-5(7)3-4-6(8)9-2/h3-4H2,1-2H3 | 100 |  | 100 |  | Mass density, kg/m3 | kg/m3 | Liquid | Vibrating tube method | 1050.3 |  | TRUE | TRUE | 1.0503 | 1050.3 | 293.15 |  | 293.15 | [62 empty] | C,H,O | kept | Liquid | 100 | 0 | inchikey:UAGJVSRUFNSIHR-UHFFFAOYSA-N | ok | inchikey | UAGJVSRUFNSIHR-UHFFFAOYSA-N | 69354 |  |  | CC(=O)CCC(=O)OC | C6H10O3 | methyl 4-oxopentanoate | UAGJVSRUFNSIHR-UHFFFAOYSA-N | CC(=O)CCC(=O)OC | CC(=O)CCC(=O)OC | TRUE
D:\PyProjects\extend\real data\NIST\ThermoML.v2020-09-30\10.1016\j.jct.2013.05.025.xml | 10.1016/j.jct.2013.05.025 | Thermophysical study of methyl levulinate | 2013 | J. Chem. Thermodyn. | 1 | 1 | methyl levulinate |  | C6H10O3 | 待定 | methyl levulinate | C6H10O3 |  | 待定 | UAGJVSRUFNSIHR-UHFFFAOYSA-N | InChI=1S/C6H10O3/c1-5(7)3-4-6(8)9-2/h3-4H2,1-2H3 | 101 |  | 101 |  | Mass density, kg/m3 | kg/m3 | Liquid | Vibrating tube method | 1047.876 |  | TRUE | TRUE | 1.0479 | 1047.876 | 295.65 |  | 295.65 | [62 empty] | C,H,O | kept | Liquid | 101 | 0 | inchikey:UAGJVSRUFNSIHR-UHFFFAOYSA-N | ok | inchikey | UAGJVSRUFNSIHR-UHFFFAOYSA-N | 69354 |  |  | CC(=O)CCC(=O)OC | C6H10O3 | methyl 4-oxopentanoate | UAGJVSRUFNSIHR-UHFFFAOYSA-N | CC(=O)CCC(=O)OC | CC(=O)CCC(=O)OC | TRUE
D:\PyProjects\extend\real data\NIST\ThermoML.v2020-09-30\10.1016\j.jct.2013.05.025.xml | 10.1016/j.jct.2013.05.025 | Thermophysical study of methyl levulinate | 2013 | J. Chem. Thermodyn. | 1 | 1 | methyl levulinate |  | C6H10O3 | 待定 | methyl levulinate | C6H10O3 |  | 待定 | UAGJVSRUFNSIHR-UHFFFAOYSA-N | InChI=1S/C6H10O3/c1-5(7)3-4-6(8)9-2/h3-4H2,1-2H3 | 100 |  | 100 |  | Mass density, kg/m3 | kg/m3 | Liquid | Vibrating tube method | 1045.38 |  | TRUE | TRUE | 1.0454 | 1045.38 | 298.15 |  | 298.15 | [62 empty] | C,H,O | kept | Liquid | 100 | 0 | inchikey:UAGJVSRUFNSIHR-UHFFFAOYSA-N | ok | inchikey | UAGJVSRUFNSIHR-UHFFFAOYSA-N | 69354 |  |  | CC(=O)CCC(=O)OC | C6H10O3 | methyl 4-oxopentanoate | UAGJVSRUFNSIHR-UHFFFAOYSA-N | CC(=O)CCC(=O)OC | CC(=O)CCC(=O)OC | TRUE
D:\PyProjects\extend\real data\NIST\ThermoML.v2020-09-30\10.1016\j.jct.2013.05.025.xml | 10.1016/j.jct.2013.05.025 | Thermophysical study of methyl levulinate | 2013 | J. Chem. Thermodyn. | 1 | 1 | methyl levulinate |  | C6H10O3 | 待定 | methyl levulinate | C6H10O3 |  | 待定 | UAGJVSRUFNSIHR-UHFFFAOYSA-N | InChI=1S/C6H10O3/c1-5(7)3-4-6(8)9-2/h3-4H2,1-2H3 | 101 |  | 101 |  | Mass density, kg/m3 | kg/m3 | Liquid | Vibrating tube method | 1042.916 |  | TRUE | TRUE | 1.0429 | 1042.916 | 300.65 |  | 300.65 | [62 empty] | C,H,O | kept | Liquid | 101 | 0 | inchikey:UAGJVSRUFNSIHR-UHFFFAOYSA-N | ok | inchikey | UAGJVSRUFNSIHR-UHFFFAOYSA-N | 69354 |  |  | CC(=O)CCC(=O)OC | C6H10O3 | methyl 4-oxopentanoate | UAGJVSRUFNSIHR-UHFFFAOYSA-N | CC(=O)CCC(=O)OC | CC(=O)CCC(=O)OC | TRUE
D:\PyProjects\extend\real data\NIST\ThermoML.v2020-09-30\10.1016\j.jct.2013.05.025.xml | 10.1016/j.jct.2013.05.025 | Thermophysical study of methyl levulinate | 2013 | J. Chem. Thermodyn. | 1 | 1 | methyl levulinate |  | C6H10O3 | 待定 | methyl levulinate | C6H10O3 |  | 待定 | UAGJVSRUFNSIHR-UHFFFAOYSA-N | InChI=1S/C6H10O3/c1-5(7)3-4-6(8)9-2/h3-4H2,1-2H3 | 100 |  | 100 |  | Mass density, kg/m3 | kg/m3 | Liquid | Vibrating tube method | 1040.44 |  | TRUE | TRUE | 1.0404 | 1040.44 | 303.15 |  | 303.15 | [62 empty] | C,H,O | kept | Liquid | 100 | 0 | inchikey:UAGJVSRUFNSIHR-UHFFFAOYSA-N | ok | inchikey | UAGJVSRUFNSIHR-UHFFFAOYSA-N | 69354 |  |  | CC(=O)CCC(=O)OC | C6H10O3 | methyl 4-oxopentanoate | UAGJVSRUFNSIHR-UHFFFAOYSA-N | CC(=O)CCC(=O)OC | CC(=O)CCC(=O)OC | TRUE
D:\PyProjects\extend\real data\NIST\ThermoML.v2020-09-30\10.1016\j.jct.2013.05.025.xml | 10.1016/j.jct.2013.05.025 | Thermophysical study of methyl levulinate | 2013 | J. Chem. Thermodyn. | 1 | 1 | methyl levulinate |  | C6H10O3 | 待定 | methyl levulinate | C6H10O3 |  | 待定 | UAGJVSRUFNSIHR-UHFFFAOYSA-N | InChI=1S/C6H10O3/c1-5(7)3-4-6(8)9-2/h3-4H2,1-2H3 | 101 |  | 101 |  | Mass density, kg/m3 | kg/m3 | Liquid | Vibrating tube method | 1037.953 |  | TRUE | TRUE | 1.038 | 1037.953 | 305.65 |  | 305.65 | [62 empty] | C,H,O | kept | Liquid | 101 | 0 | inchikey:UAGJVSRUFNSIHR-UHFFFAOYSA-N | ok | inchikey | UAGJVSRUFNSIHR-UHFFFAOYSA-N | 69354 |  |  | CC(=O)CCC(=O)OC | C6H10O3 | methyl 4-oxopentanoate | UAGJVSRUFNSIHR-UHFFFAOYSA-N | CC(=O)CCC(=O)OC | CC(=O)CCC(=O)OC | TRUE
D:\PyProjects\extend\real data\NIST\ThermoML.v2020-09-30\10.1016\j.jct.2013.05.025.xml | 10.1016/j.jct.2013.05.025 | Thermophysical study of methyl levulinate | 2013 | J. Chem. Thermodyn. | 1 | 1 | methyl levulinate |  | C6H10O3 | 待定 | methyl levulinate | C6H10O3 |  | 待定 | UAGJVSRUFNSIHR-UHFFFAOYSA-N | InChI=1S/C6H10O3/c1-5(7)3-4-6(8)9-2/h3-4H2,1-2H3 | 100 |  | 100 |  | Mass density, kg/m3 | kg/m3 | Liquid | Vibrating tube method | 1035.54 |  | TRUE | TRUE | 1.0355 | 1035.54 | 308.15 |  | 308.15 | [62 empty] | C,H,O | kept | Liquid | 100 | 0 | inchikey:UAGJVSRUFNSIHR-UHFFFAOYSA-N | ok | inchikey | UAGJVSRUFNSIHR-UHFFFAOYSA-N | 69354 |  |  | CC(=O)CCC(=O)OC | C6H10O3 | methyl 4-oxopentanoate | UAGJVSRUFNSIHR-UHFFFAOYSA-N | CC(=O)CCC(=O)OC | CC(=O)CCC(=O)OC | TRUE
D:\PyProjects\extend\real data\NIST\ThermoML.v2020-09-30\10.1016\j.jct.2013.05.025.xml | 10.1016/j.jct.2013.05.025 | Thermophysical study of methyl levulinate | 2013 | J. Chem. Thermodyn. | 1 | 1 | methyl levulinate |  | C6H10O3 | 待定 | methyl levulinate | C6H10O3 |  | 待定 | UAGJVSRUFNSIHR-UHFFFAOYSA-N | InChI=1S/C6H10O3/c1-5(7)3-4-6(8)9-2/h3-4H2,1-2H3 | 101 |  | 101 |  | Mass density, kg/m3 | kg/m3 | Liquid | Vibrating tube method | 1032.987 |  | TRUE | TRUE | 1.033 | 1032.987 | 310.65 |  | 310.65 | [62 empty] | C,H,O | kept | Liquid | 101 | 0 | inchikey:UAGJVSRUFNSIHR-UHFFFAOYSA-N | ok | inchikey | UAGJVSRUFNSIHR-UHFFFAOYSA-N | 69354 |  |  | CC(=O)CCC(=O)OC | C6H10O3 | methyl 4-oxopentanoate | UAGJVSRUFNSIHR-UHFFFAOYSA-N | CC(=O)CCC(=O)OC | CC(=O)CCC(=O)OC | TRUE
D:\PyProjects\extend\real data\NIST\ThermoML.v2020-09-30\10.1016\j.jct.2013.05.025.xml | 10.1016/j.jct.2013.05.025 | Thermophysical study of methyl levulinate | 2013 | J. Chem. Thermodyn. | 1 | 1 | methyl levulinate |  | C6H10O3 | 待定 | methyl levulinate | C6H10O3 |  | 待定 | UAGJVSRUFNSIHR-UHFFFAOYSA-N | InChI=1S/C6H10O3/c1-5(7)3-4-6(8)9-2/h3-4H2,1-2H3 | 100 |  | 100 |  | Mass density, kg/m3 | kg/m3 | Liquid | Vibrating tube method | 1030.55 |  | TRUE | TRUE | 1.0306 | 1030.55 | 313.15 |  | 313.15 | [62 empty] | C,H,O | kept | Liquid | 100 | 0 | inchikey:UAGJVSRUFNSIHR-UHFFFAOYSA-N | ok | inchikey | UAGJVSRUFNSIHR-UHFFFAOYSA-N | 69354 |  |  | CC(=O)CCC(=O)OC | C6H10O3 | methyl 4-oxopentanoate | UAGJVSRUFNSIHR-UHFFFAOYSA-N | CC(=O)CCC(=O)OC | CC(=O)CCC(=O)OC | TRUE
D:\PyProjects\extend\real data\NIST\ThermoML.v2020-09-30\10.1016\j.jct.2013.05.025.xml | 10.1016/j.jct.2013.05.025 | Thermophysical study of methyl levulinate | 2013 | J. Chem. Thermodyn. | 1 | 1 | methyl levulinate |  | C6H10O3 | 待定 | methyl levulinate | C6H10O3 |  | 待定 | UAGJVSRUFNSIHR-UHFFFAOYSA-N | InChI=1S/C6H10O3/c1-5(7)3-4-6(8)9-2/h3-4H2,1-2H3 | 101 |  | 101 |  | Mass density, kg/m3 | kg/m3 | Liquid | Vibrating tube method | 1028.015 |  | TRUE | TRUE | 1.028 | 1028.015 | 315.65 |  | 315.65 | [62 empty] | C,H,O | kept | Liquid | 101 | 0 | inchikey:UAGJVSRUFNSIHR-UHFFFAOYSA-N | ok | inchikey | UAGJVSRUFNSIHR-UHFFFAOYSA-N | 69354 |  |  | CC(=O)CCC(=O)OC | C6H10O3 | methyl 4-oxopentanoate | UAGJVSRUFNSIHR-UHFFFAOYSA-N | CC(=O)CCC(=O)OC | CC(=O)CCC(=O)OC | TRUE
D:\PyProjects\extend\real data\NIST\ThermoML.v2020-09-30\10.1016\j.jct.2013.05.025.xml | 10.1016/j.jct.2013.05.025 | Thermophysical study of methyl levulinate | 2013 | J. Chem. Thermodyn. | 1 | 1 | methyl levulinate |  | C6H10O3 | 待定 | methyl levulinate | C6H10O3 |  | 待定 | UAGJVSRUFNSIHR-UHFFFAOYSA-N | InChI=1S/C6H10O3/c1-5(7)3-4-6(8)9-2/h3-4H2,1-2H3 | 100 |  | 100 |  | Mass density, kg/m3 | kg/m3 | Liquid | Vibrating tube method | 1025.58 |  | TRUE | TRUE | 1.0256 | 1025.58 | 318.15 |  | 318.15 | [62 empty] | C,H,O | kept | Liquid | 100 | 0 | inchikey:UAGJVSRUFNSIHR-UHFFFAOYSA-N | ok | inchikey | UAGJVSRUFNSIHR-UHFFFAOYSA-N | 69354 |  |  | CC(=O)CCC(=O)OC | C6H10O3 | methyl 4-oxopentanoate | UAGJVSRUFNSIHR-UHFFFAOYSA-N | CC(=O)CCC(=O)OC | CC(=O)CCC(=O)OC | TRUE
D:\PyProjects\extend\real data\NIST\ThermoML.v2020-09-30\10.1016\j.jct.2013.05.025.xml | 10.1016/j.jct.2013.05.025 | Thermophysical study of methyl levulinate | 2013 | J. Chem. Thermodyn. | 1 | 1 | methyl levulinate |  | C6H10O3 | 待定 | methyl levulinate | C6H10O3 |  | 待定 | UAGJVSRUFNSIHR-UHFFFAOYSA-N | InChI=1S/C6H10O3/c1-5(7)3-4-6(8)9-2/h3-4H2,1-2H3 | 101 |  | 101 |  | Mass density, kg/m3 | kg/m3 | Liquid | Vibrating tube method | 1023.039 |  | TRUE | TRUE | 1.023 | 1023.039 | 320.65 |  | 320.65 | [62 empty] | C,H,O | kept | Liquid | 101 | 0 | inchikey:UAGJVSRUFNSIHR-UHFFFAOYSA-N | ok | inchikey | UAGJVSRUFNSIHR-UHFFFAOYSA-N | 69354 |  |  | CC(=O)CCC(=O)OC | C6H10O3 | methyl 4-oxopentanoate | UAGJVSRUFNSIHR-UHFFFAOYSA-N | CC(=O)CCC(=O)OC | CC(=O)CCC(=O)OC | TRUE
D:\PyProjects\extend\real data\NIST\ThermoML.v2020-09-30\10.1016\j.jct.2013.05.025.xml | 10.1016/j.jct.2013.05.025 | Thermophysical study of methyl levulinate | 2013 | J. Chem. Thermodyn. | 1 | 1 | methyl levulinate |  | C6H10O3 | 待定 | methyl levulinate | C6H10O3 |  | 待定 | UAGJVSRUFNSIHR-UHFFFAOYSA-N | InChI=1S/C6H10O3/c1-5(7)3-4-6(8)9-2/h3-4H2,1-2H3 | 100 |  | 100 |  | Mass density, kg/m3 | kg/m3 | Liquid | Vibrating tube method | 1020.49 |  | TRUE | TRUE | 1.0205 | 1020.49 | 323.15 |  | 323.15 | [62 empty] | C,H,O | kept | Liquid | 100 | 0 | inchikey:UAGJVSRUFNSIHR-UHFFFAOYSA-N | ok | inchikey | UAGJVSRUFNSIHR-UHFFFAOYSA-N | 69354 |  |  | CC(=O)CCC(=O)OC | C6H10O3 | methyl 4-oxopentanoate | UAGJVSRUFNSIHR-UHFFFAOYSA-N | CC(=O)CCC(=O)OC | CC(=O)CCC(=O)OC | TRUE
D:\PyProjects\extend\real data\NIST\ThermoML.v2020-09-30\10.1016\j.jct.2013.05.025.xml | 10.1016/j.jct.2013.05.025 | Thermophysical study of methyl levulinate | 2013 | J. Chem. Thermodyn. | 1 | 1 | methyl levulinate |  | C6H10O3 | 待定 | methyl levulinate | C6H10O3 |  | 待定 | UAGJVSRUFNSIHR-UHFFFAOYSA-N | InChI=1S/C6H10O3/c1-5(7)3-4-6(8)9-2/h3-4H2,1-2H3 | 101 |  | 101 |  | Mass density, kg/m3 | kg/m3 | Liquid | Vibrating tube method | 1018.054 |  | TRUE | TRUE | 1.0181 | 1018.054 | 325.65 |  | 325.65 | [62 empty] | C,H,O | kept | Liquid | 101 | 0 | inchikey:UAGJVSRUFNSIHR-UHFFFAOYSA-N | ok | inchikey | UAGJVSRUFNSIHR-UHFFFAOYSA-N | 69354 |  |  | CC(=O)CCC(=O)OC | C6H10O3 | methyl 4-oxopentanoate | UAGJVSRUFNSIHR-UHFFFAOYSA-N | CC(=O)CCC(=O)OC | CC(=O)CCC(=O)OC | TRUE
D:\PyProjects\extend\real data\NIST\ThermoML.v2020-09-30\10.1016\j.jct.2013.05.025.xml | 10.1016/j.jct.2013.05.025 | Thermophysical study of methyl levulinate | 2013 | J. Chem. Thermodyn. | 1 | 1 | methyl levulinate |  | C6H10O3 | 待定 | methyl levulinate | C6H10O3 |  | 待定 | UAGJVSRUFNSIHR-UHFFFAOYSA-N | InChI=1S/C6H10O3/c1-5(7)3-4-6(8)9-2/h3-4H2,1-2H3 | 100 |  | 100 |  | Mass density, kg/m3 | kg/m3 | Liquid | Vibrating tube method | 1015.61 |  | TRUE | TRUE | 1.0156 | 1015.61 | 328.15 |  | 328.15 | [62 empty] | C,H,O | kept | Liquid | 100 | 0 | inchikey:UAGJVSRUFNSIHR-UHFFFAOYSA-N | ok | inchikey | UAGJVSRUFNSIHR-UHFFFAOYSA-N | 69354 |  |  | CC(=O)CCC(=O)OC | C6H10O3 | methyl 4-oxopentanoate | UAGJVSRUFNSIHR-UHFFFAOYSA-N | CC(=O)CCC(=O)OC | CC(=O)CCC(=O)OC | TRUE
D:\PyProjects\extend\real data\NIST\ThermoML.v2020-09-30\10.1016\j.jct.2013.05.025.xml | 10.1016/j.jct.2013.05.025 | Thermophysical study of methyl levulinate | 2013 | J. Chem. Thermodyn. | 1 | 1 | methyl levulinate |  | C6H10O3 | 待定 | methyl levulinate | C6H10O3 |  | 待定 | UAGJVSRUFNSIHR-UHFFFAOYSA-N | InChI=1S/C6H10O3/c1-5(7)3-4-6(8)9-2/h3-4H2,1-2H3 | 101 |  | 101 |  | Mass density, kg/m3 | kg/m3 | Liquid | Vibrating tube method | 1013.06 |  | TRUE | TRUE | 1.0131 | 1013.06 | 330.65 |  | 330.65 | [62 empty] | C,H,O | kept | Liquid | 101 | 0 | inchikey:UAGJVSRUFNSIHR-UHFFFAOYSA-N | ok | inchikey | UAGJVSRUFNSIHR-UHFFFAOYSA-N | 69354 |  |  | CC(=O)CCC(=O)OC | C6H10O3 | methyl 4-oxopentanoate | UAGJVSRUFNSIHR-UHFFFAOYSA-N | CC(=O)CCC(=O)OC | CC(=O)CCC(=O)OC | TRUE
D:\PyProjects\extend\real data\NIST\ThermoML.v2020-09-30\10.1016\j.jct.2013.05.025.xml | 10.1016/j.jct.2013.05.025 | Thermophysical study of methyl levulinate | 2013 | J. Chem. Thermodyn. | 1 | 1 | methyl levulinate |  | C6H10O3 | 待定 | methyl levulinate | C6H10O3 |  | 待定 | UAGJVSRUFNSIHR-UHFFFAOYSA-N | InChI=1S/C6H10O3/c1-5(7)3-4-6(8)9-2/h3-4H2,1-2H3 | 100 |  | 100 |  | Mass density, kg/m3 | kg/m3 | Liquid | Vibrating tube method | 1010.56 |  | TRUE | TRUE | 1.0106 | 1010.56 | 333.15 |  | 333.15 | [62 empty] | C,H,O | kept | Liquid | 100 | 0 | inchikey:UAGJVSRUFNSIHR-UHFFFAOYSA-N | ok | inchikey | UAGJVSRUFNSIHR-UHFFFAOYSA-N | 69354 |  |  | CC(=O)CCC(=O)OC | C6H10O3 | methyl 4-oxopentanoate | UAGJVSRUFNSIHR-UHFFFAOYSA-N | CC(=O)CCC(=O)OC | CC(=O)CCC(=O)OC | TRUE
D:\PyProjects\extend\real data\NIST\ThermoML.v2020-09-30\10.1016\j.jct.2013.05.025.xml | 10.1016/j.jct.2013.05.025 | Thermophysical study of methyl levulinate | 2013 | J. Chem. Thermodyn. | 1 | 1 | methyl levulinate |  | C6H10O3 | 待定 | methyl levulinate | C6H10O3 |  | 待定 | UAGJVSRUFNSIHR-UHFFFAOYSA-N | InChI=1S/C6H10O3/c1-5(7)3-4-6(8)9-2/h3-4H2,1-2H3 | 101 |  | 101 |  | Mass density, kg/m3 | kg/m3 | Liquid | Vibrating tube method | 1008.058 |  | TRUE | TRUE | 1.0081 | 1008.058 | 335.65 |  | 335.65 | [62 empty] | C,H,O | kept | Liquid | 101 | 0 | inchikey:UAGJVSRUFNSIHR-UHFFFAOYSA-N | ok | inchikey | UAGJVSRUFNSIHR-UHFFFAOYSA-N | 69354 |  |  | CC(=O)CCC(=O)OC | C6H10O3 | methyl 4-oxopentanoate | UAGJVSRUFNSIHR-UHFFFAOYSA-N | CC(=O)CCC(=O)OC | CC(=O)CCC(=O)OC | TRUE
D:\PyProjects\extend\real data\NIST\ThermoML.v2020-09-30\10.1016\j.jct.2013.05.025.xml | 10.1016/j.jct.2013.05.025 | Thermophysical study of methyl levulinate | 2013 | J. Chem. Thermodyn. | 1 | 1 | methyl levulinate |  | C6H10O3 | 待定 | methyl levulinate | C6H10O3 |  | 待定 | UAGJVSRUFNSIHR-UHFFFAOYSA-N | InChI=1S/C6H10O3/c1-5(7)3-4-6(8)9-2/h3-4H2,1-2H3 | 100 |  | 100 |  | Mass density, kg/m3 | kg/m3 | Liquid | Vibrating tube method | 1005.52 |  | TRUE | TRUE | 1.0055 | 1005.52 | 338.15 |  | 338.15 | [62 empty] | C,H,O | kept | Liquid | 100 | 0 | inchikey:UAGJVSRUFNSIHR-UHFFFAOYSA-N | ok | inchikey | UAGJVSRUFNSIHR-UHFFFAOYSA-N | 69354 |  |  | CC(=O)CCC(=O)OC | C6H10O3 | methyl 4-oxopentanoate | UAGJVSRUFNSIHR-UHFFFAOYSA-N | CC(=O)CCC(=O)OC | CC(=O)CCC(=O)OC | TRUE
D:\PyProjects\extend\real data\NIST\ThermoML.v2020-09-30\10.1016\j.fluid.2018.04.024.xml | 10.1016/j.fluid.2018.04.024 | High-pressure liquid densities of fatty acid methyl esters: Measurement and prediction with the PC-SAFT equation of state | 2018 | Fluid Phase Equilib. | 6 | 1 | methyl nonanoate |  | C10H20O2 | 待定 | methyl nonanoate | C10H20O2 |  | 待定 | IJXHLVMUNBOGRR-UHFFFAOYSA-N | InChI=1S/C10H20O2/c1-3-4-5-6-7-8-9-10(11)12-2/h3-9H2,1-2H3 | 100 |  | 100 |  | Mass density, kg/m3 | kg/m3 | Liquid | Vibrating tube method | 874.53 |  | TRUE | TRUE | 0.87453 | 874.53 | 293.15 |  | 293.15 | [62 empty] | C,H,O | kept | Liquid | 100 | 0 | inchikey:IJXHLVMUNBOGRR-UHFFFAOYSA-N | ok | inchikey | IJXHLVMUNBOGRR-UHFFFAOYSA-N | 15606 |  |  | CCCCCCCCC(=O)OC | C10H20O2 | methyl nonanoate | IJXHLVMUNBOGRR-UHFFFAOYSA-N | CCCCCCCCC(=O)OC | CCCCCCCCC(=O)OC | TRUE
D:\PyProjects\extend\real data\NIST\ThermoML.v2020-09-30\10.1016\j.fluid.2018.04.024.xml | 10.1016/j.fluid.2018.04.024 | High-pressure liquid densities of fatty acid methyl esters: Measurement and prediction with the PC-SAFT equation of state | 2018 | Fluid Phase Equilib. | 6 | 1 | methyl nonanoate |  | C10H20O2 | 待定 | methyl nonanoate | C10H20O2 |  | 待定 | IJXHLVMUNBOGRR-UHFFFAOYSA-N | InChI=1S/C10H20O2/c1-3-4-5-6-7-8-9-10(11)12-2/h3-9H2,1-2H3 | 100 |  | 100 |  | Mass density, kg/m3 | kg/m3 | Liquid | Vibrating tube method | 865.62 |  | TRUE | TRUE | 0.86562 | 865.62 | 303.15 |  | 303.15 | [62 empty] | C,H,O | kept | Liquid | 100 | 0 | inchikey:IJXHLVMUNBOGRR-UHFFFAOYSA-N | ok | inchikey | IJXHLVMUNBOGRR-UHFFFAOYSA-N | 15606 |  |  | CCCCCCCCC(=O)OC | C10H20O2 | methyl nonanoate | IJXHLVMUNBOGRR-UHFFFAOYSA-N | CCCCCCCCC(=O)OC | CCCCCCCCC(=O)OC | TRUE
D:\PyProjects\extend\real data\NIST\ThermoML.v2020-09-30\10.1016\j.fluid.2018.04.024.xml | 10.1016/j.fluid.2018.04.024 | High-pressure liquid densities of fatty acid methyl esters: Measurement and prediction with the PC-SAFT equation of state | 2018 | Fluid Phase Equilib. | 6 | 1 | methyl nonanoate |  | C10H20O2 | 待定 | methyl nonanoate | C10H20O2 |  | 待定 | IJXHLVMUNBOGRR-UHFFFAOYSA-N | InChI=1S/C10H20O2/c1-3-4-5-6-7-8-9-10(11)12-2/h3-9H2,1-2H3 | 100 |  | 100 |  | Mass density, kg/m3 | kg/m3 | Liquid | Vibrating tube method | 857.46 |  | TRUE | TRUE | 0.85746 | 857.46 | 313.15 |  | 313.15 | [62 empty] | C,H,O | kept | Liquid | 100 | 0 | inchikey:IJXHLVMUNBOGRR-UHFFFAOYSA-N | ok | inchikey | IJXHLVMUNBOGRR-UHFFFAOYSA-N | 15606 |  |  | CCCCCCCCC(=O)OC | C10H20O2 | methyl nonanoate | IJXHLVMUNBOGRR-UHFFFAOYSA-N | CCCCCCCCC(=O)OC | CCCCCCCCC(=O)OC | TRUE
D:\PyProjects\extend\real data\NIST\ThermoML.v2020-09-30\10.1016\j.fluid.2018.04.024.xml | 10.1016/j.fluid.2018.04.024 | High-pressure liquid densities of fatty acid methyl esters: Measurement and prediction with the PC-SAFT equation of state | 2018 | Fluid Phase Equilib. | 6 | 1 | methyl nonanoate |  | C10H20O2 | 待定 | methyl nonanoate | C10H20O2 |  | 待定 | IJXHLVMUNBOGRR-UHFFFAOYSA-N | InChI=1S/C10H20O2/c1-3-4-5-6-7-8-9-10(11)12-2/h3-9H2,1-2H3 | 100 |  | 100 |  | Mass density, kg/m3 | kg/m3 | Liquid | Vibrating tube method | 848.37 |  | TRUE | TRUE | 0.84837 | 848.37 | 323.15 |  | 323.15 | [62 empty] | C,H,O | kept | Liquid | 100 | 0 | inchikey:IJXHLVMUNBOGRR-UHFFFAOYSA-N | ok | inchikey | IJXHLVMUNBOGRR-UHFFFAOYSA-N | 15606 |  |  | CCCCCCCCC(=O)OC | C10H20O2 | methyl nonanoate | IJXHLVMUNBOGRR-UHFFFAOYSA-N | CCCCCCCCC(=O)OC | CCCCCCCCC(=O)OC | TRUE
D:\PyProjects\extend\real data\NIST\ThermoML.v2020-09-30\10.1016\j.fluid.2018.04.024.xml | 10.1016/j.fluid.2018.04.024 | High-pressure liquid densities of fatty acid methyl esters: Measurement and prediction with the PC-SAFT equation of state | 2018 | Fluid Phase Equilib. | 6 | 1 | methyl nonanoate |  | C10H20O2 | 待定 | methyl nonanoate | C10H20O2 |  | 待定 | IJXHLVMUNBOGRR-UHFFFAOYSA-N | InChI=1S/C10H20O2/c1-3-4-5-6-7-8-9-10(11)12-2/h3-9H2,1-2H3 | 100 |  | 100 |  | Mass density, kg/m3 | kg/m3 | Liquid | Vibrating tube method | 839.92 |  | TRUE | TRUE | 0.83992 | 839.92 | 333.15 |  | 333.15 | [62 empty] | C,H,O | kept | Liquid | 100 | 0 | inchikey:IJXHLVMUNBOGRR-UHFFFAOYSA-N | ok | inchikey | IJXHLVMUNBOGRR-UHFFFAOYSA-N | 15606 |  |  | CCCCCCCCC(=O)OC | C10H20O2 | methyl nonanoate | IJXHLVMUNBOGRR-UHFFFAOYSA-N | CCCCCCCCC(=O)OC | CCCCCCCCC(=O)OC | TRUE
D:\PyProjects\extend\real data\NIST\ThermoML.v2020-09-30\10.1016\j.fluid.2018.04.024.xml | 10.1016/j.fluid.2018.04.024 | High-pressure liquid densities of fatty acid methyl esters: Measurement and prediction with the PC-SAFT equation of state | 2018 | Fluid Phase Equilib. | 6 | 1 | methyl nonanoate |  | C10H20O2 | 待定 | methyl nonanoate | C10H20O2 |  | 待定 | IJXHLVMUNBOGRR-UHFFFAOYSA-N | InChI=1S/C10H20O2/c1-3-4-5-6-7-8-9-10(11)12-2/h3-9H2,1-2H3 | 100 |  | 100 |  | Mass density, kg/m3 | kg/m3 | Liquid | Vibrating tube method | 831.17 |  | TRUE | TRUE | 0.83117 | 831.17 | 343.15 |  | 343.15 | [62 empty] | C,H,O | kept | Liquid | 100 | 0 | inchikey:IJXHLVMUNBOGRR-UHFFFAOYSA-N | ok | inchikey | IJXHLVMUNBOGRR-UHFFFAOYSA-N | 15606 |  |  | CCCCCCCCC(=O)OC | C10H20O2 | methyl nonanoate | IJXHLVMUNBOGRR-UHFFFAOYSA-N | CCCCCCCCC(=O)OC | CCCCCCCCC(=O)OC | TRUE
D:\PyProjects\extend\real data\NIST\ThermoML.v2020-09-30\10.1016\j.fluid.2018.04.024.xml | 10.1016/j.fluid.2018.04.024 | High-pressure liquid densities of fatty acid methyl esters: Measurement and prediction with the PC-SAFT equation of state | 2018 | Fluid Phase Equilib. | 6 | 1 | methyl nonanoate |  | C10H20O2 | 待定 | methyl nonanoate | C10H20O2 |  | 待定 | IJXHLVMUNBOGRR-UHFFFAOYSA-N | InChI=1S/C10H20O2/c1-3-4-5-6-7-8-9-10(11)12-2/h3-9H2,1-2H3 | 100 |  | 100 |  | Mass density, kg/m3 | kg/m3 | Liquid | Vibrating tube method | 822.78 |  | TRUE | TRUE | 0.82278 | 822.78 | 353.15 |  | 353.15 | [62 empty] | C,H,O | kept | Liquid | 100 | 0 | inchikey:IJXHLVMUNBOGRR-UHFFFAOYSA-N | ok | inchikey | IJXHLVMUNBOGRR-UHFFFAOYSA-N | 15606 |  |  | CCCCCCCCC(=O)OC | C10H20O2 | methyl nonanoate | IJXHLVMUNBOGRR-UHFFFAOYSA-N | CCCCCCCCC(=O)OC | CCCCCCCCC(=O)OC | TRUE
D:\PyProjects\extend\real data\NIST\ThermoML.v2020-09-30\10.1016\j.fluid.2018.04.024.xml | 10.1016/j.fluid.2018.04.024 | High-pressure liquid densities of fatty acid methyl esters: Measurement and prediction with the PC-SAFT equation of state | 2018 | Fluid Phase Equilib. | 6 | 1 | methyl nonanoate |  | C10H20O2 | 待定 | methyl nonanoate | C10H20O2 |  | 待定 | IJXHLVMUNBOGRR-UHFFFAOYSA-N | InChI=1S/C10H20O2/c1-3-4-5-6-7-8-9-10(11)12-2/h3-9H2,1-2H3 | 100 |  | 100 |  | Mass density, kg/m3 | kg/m3 | Liquid | Vibrating tube method | 814.24 |  | TRUE | TRUE | 0.81424 | 814.24 | 363.15 |  | 363.15 | [62 empty] | C,H,O | kept | Liquid | 100 | 0 | inchikey:IJXHLVMUNBOGRR-UHFFFAOYSA-N | ok | inchikey | IJXHLVMUNBOGRR-UHFFFAOYSA-N | 15606 |  |  | CCCCCCCCC(=O)OC | C10H20O2 | methyl nonanoate | IJXHLVMUNBOGRR-UHFFFAOYSA-N | CCCCCCCCC(=O)OC | CCCCCCCCC(=O)OC | TRUE
D:\PyProjects\extend\real data\NIST\ThermoML.v2020-09-30\10.1016\j.fluid.2018.04.024.xml | 10.1016/j.fluid.2018.04.024 | High-pressure liquid densities of fatty acid methyl esters: Measurement and prediction with the PC-SAFT equation of state | 2018 | Fluid Phase Equilib. | 5 | 1 | methyl octanoate |  | C9H18O2 | 待定 | methyl octanoate | C9H18O2 |  | 待定 | JGHZJRVDZXSNKQ-UHFFFAOYSA-N | InChI=1S/C9H18O2/c1-3-4-5-6-7-8-9(10)11-2/h3-8H2,1-2H3 | 100 |  | 100 |  | Mass density, kg/m3 | kg/m3 | Liquid | Vibrating tube method | 876.9 |  | TRUE | TRUE | 0.8769 | 876.9 | 293.15 |  | 293.15 | [62 empty] | C,H,O | kept | Liquid | 100 | 0 | inchikey:JGHZJRVDZXSNKQ-UHFFFAOYSA-N | ok | inchikey | JGHZJRVDZXSNKQ-UHFFFAOYSA-N | 8091 |  |  | CCCCCCCC(=O)OC | C9H18O2 | methyl octanoate | JGHZJRVDZXSNKQ-UHFFFAOYSA-N | CCCCCCCC(=O)OC | CCCCCCCC(=O)OC | TRUE
D:\PyProjects\extend\real data\NIST\ThermoML.v2020-09-30\10.1016\j.fluid.2018.04.024.xml | 10.1016/j.fluid.2018.04.024 | High-pressure liquid densities of fatty acid methyl esters: Measurement and prediction with the PC-SAFT equation of state | 2018 | Fluid Phase Equilib. | 5 | 1 | methyl octanoate |  | C9H18O2 | 待定 | methyl octanoate | C9H18O2 |  | 待定 | JGHZJRVDZXSNKQ-UHFFFAOYSA-N | InChI=1S/C9H18O2/c1-3-4-5-6-7-8-9(10)11-2/h3-8H2,1-2H3 | 100 |  | 100 |  | Mass density, kg/m3 | kg/m3 | Liquid | Vibrating tube method | 867.63 |  | TRUE | TRUE | 0.86763 | 867.63 | 303.15 |  | 303.15 | [62 empty] | C,H,O | kept | Liquid | 100 | 0 | inchikey:JGHZJRVDZXSNKQ-UHFFFAOYSA-N | ok | inchikey | JGHZJRVDZXSNKQ-UHFFFAOYSA-N | 8091 |  |  | CCCCCCCC(=O)OC | C9H18O2 | methyl octanoate | JGHZJRVDZXSNKQ-UHFFFAOYSA-N | CCCCCCCC(=O)OC | CCCCCCCC(=O)OC | TRUE
D:\PyProjects\extend\real data\NIST\ThermoML.v2020-09-30\10.1016\j.fluid.2018.04.024.xml | 10.1016/j.fluid.2018.04.024 | High-pressure liquid densities of fatty acid methyl esters: Measurement and prediction with the PC-SAFT equation of state | 2018 | Fluid Phase Equilib. | 5 | 1 | methyl octanoate |  | C9H18O2 | 待定 | methyl octanoate | C9H18O2 |  | 待定 | JGHZJRVDZXSNKQ-UHFFFAOYSA-N | InChI=1S/C9H18O2/c1-3-4-5-6-7-8-9(10)11-2/h3-8H2,1-2H3 | 100 |  | 100 |  | Mass density, kg/m3 | kg/m3 | Liquid | Vibrating tube method | 859.3 |  | TRUE | TRUE | 0.8593 | 859.3 | 313.15 |  | 313.15 | [62 empty] | C,H,O | kept | Liquid | 100 | 0 | inchikey:JGHZJRVDZXSNKQ-UHFFFAOYSA-N | ok | inchikey | JGHZJRVDZXSNKQ-UHFFFAOYSA-N | 8091 |  |  | CCCCCCCC(=O)OC | C9H18O2 | methyl octanoate | JGHZJRVDZXSNKQ-UHFFFAOYSA-N | CCCCCCCC(=O)OC | CCCCCCCC(=O)OC | TRUE
D:\PyProjects\extend\real data\NIST\ThermoML.v2020-09-30\10.1016\j.fluid.2018.04.024.xml | 10.1016/j.fluid.2018.04.024 | High-pressure liquid densities of fatty acid methyl esters: Measurement and prediction with the PC-SAFT equation of state | 2018 | Fluid Phase Equilib. | 5 | 1 | methyl octanoate |  | C9H18O2 | 待定 | methyl octanoate | C9H18O2 |  | 待定 | JGHZJRVDZXSNKQ-UHFFFAOYSA-N | InChI=1S/C9H18O2/c1-3-4-5-6-7-8-9(10)11-2/h3-8H2,1-2H3 | 100 |  | 100 |  | Mass density, kg/m3 | kg/m3 | Liquid | Vibrating tube method | 850.11 |  | TRUE | TRUE | 0.85011 | 850.11 | 323.15 |  | 323.15 | [62 empty] | C,H,O | kept | Liquid | 100 | 0 | inchikey:JGHZJRVDZXSNKQ-UHFFFAOYSA-N | ok | inchikey | JGHZJRVDZXSNKQ-UHFFFAOYSA-N | 8091 |  |  | CCCCCCCC(=O)OC | C9H18O2 | methyl octanoate | JGHZJRVDZXSNKQ-UHFFFAOYSA-N | CCCCCCCC(=O)OC | CCCCCCCC(=O)OC | TRUE
D:\PyProjects\extend\real data\NIST\ThermoML.v2020-09-30\10.1016\j.fluid.2018.04.024.xml | 10.1016/j.fluid.2018.04.024 | High-pressure liquid densities of fatty acid methyl esters: Measurement and prediction with the PC-SAFT equation of state | 2018 | Fluid Phase Equilib. | 5 | 1 | methyl octanoate |  | C9H18O2 | 待定 | methyl octanoate | C9H18O2 |  | 待定 | JGHZJRVDZXSNKQ-UHFFFAOYSA-N | InChI=1S/C9H18O2/c1-3-4-5-6-7-8-9(10)11-2/h3-8H2,1-2H3 | 100 |  | 100 |  | Mass density, kg/m3 | kg/m3 | Liquid | Vibrating tube method | 841.41 |  | TRUE | TRUE | 0.84141 | 841.41 | 333.15 |  | 333.15 | [62 empty] | C,H,O | kept | Liquid | 100 | 0 | inchikey:JGHZJRVDZXSNKQ-UHFFFAOYSA-N | ok | inchikey | JGHZJRVDZXSNKQ-UHFFFAOYSA-N | 8091 |  |  | CCCCCCCC(=O)OC | C9H18O2 | methyl octanoate | JGHZJRVDZXSNKQ-UHFFFAOYSA-N | CCCCCCCC(=O)OC | CCCCCCCC(=O)OC | TRUE
D:\PyProjects\extend\real data\NIST\ThermoML.v2020-09-30\10.1016\j.fluid.2018.04.024.xml | 10.1016/j.fluid.2018.04.024 | High-pressure liquid densities of fatty acid methyl esters: Measurement and prediction with the PC-SAFT equation of state | 2018 | Fluid Phase Equilib. | 5 | 1 | methyl octanoate |  | C9H18O2 | 待定 | methyl octanoate | C9H18O2 |  | 待定 | JGHZJRVDZXSNKQ-UHFFFAOYSA-N | InChI=1S/C9H18O2/c1-3-4-5-6-7-8-9(10)11-2/h3-8H2,1-2H3 | 100 |  | 100 |  | Mass density, kg/m3 | kg/m3 | Liquid | Vibrating tube method | 832.2 |  | TRUE | TRUE | 0.8322 | 832.2 | 343.15 |  | 343.15 | [62 empty] | C,H,O | kept | Liquid | 100 | 0 | inchikey:JGHZJRVDZXSNKQ-UHFFFAOYSA-N | ok | inchikey | JGHZJRVDZXSNKQ-UHFFFAOYSA-N | 8091 |  |  | CCCCCCCC(=O)OC | C9H18O2 | methyl octanoate | JGHZJRVDZXSNKQ-UHFFFAOYSA-N | CCCCCCCC(=O)OC | CCCCCCCC(=O)OC | TRUE
D:\PyProjects\extend\real data\NIST\ThermoML.v2020-09-30\10.1016\j.fluid.2018.04.024.xml | 10.1016/j.fluid.2018.04.024 | High-pressure liquid densities of fatty acid methyl esters: Measurement and prediction with the PC-SAFT equation of state | 2018 | Fluid Phase Equilib. | 5 | 1 | methyl octanoate |  | C9H18O2 | 待定 | methyl octanoate | C9H18O2 |  | 待定 | JGHZJRVDZXSNKQ-UHFFFAOYSA-N | InChI=1S/C9H18O2/c1-3-4-5-6-7-8-9(10)11-2/h3-8H2,1-2H3 | 100 |  | 100 |  | Mass density, kg/m3 | kg/m3 | Liquid | Vibrating tube method | 823.55 |  | TRUE | TRUE | 0.82355 | 823.55 | 353.15 |  | 353.15 | [62 empty] | C,H,O | kept | Liquid | 100 | 0 | inchikey:JGHZJRVDZXSNKQ-UHFFFAOYSA-N | ok | inchikey | JGHZJRVDZXSNKQ-UHFFFAOYSA-N | 8091 |  |  | CCCCCCCC(=O)OC | C9H18O2 | methyl octanoate | JGHZJRVDZXSNKQ-UHFFFAOYSA-N | CCCCCCCC(=O)OC | CCCCCCCC(=O)OC | TRUE
D:\PyProjects\extend\real data\NIST\ThermoML.v2020-09-30\10.1016\j.fluid.2018.04.024.xml | 10.1016/j.fluid.2018.04.024 | High-pressure liquid densities of fatty acid methyl esters: Measurement and prediction with the PC-SAFT equation of state | 2018 | Fluid Phase Equilib. | 5 | 1 | methyl octanoate |  | C9H18O2 | 待定 | methyl octanoate | C9H18O2 |  | 待定 | JGHZJRVDZXSNKQ-UHFFFAOYSA-N | InChI=1S/C9H18O2/c1-3-4-5-6-7-8-9(10)11-2/h3-8H2,1-2H3 | 100 |  | 100 |  | Mass density, kg/m3 | kg/m3 | Liquid | Vibrating tube method | 814.86 |  | TRUE | TRUE | 0.81486 | 814.86 | 363.15 |  | 363.15 | [62 empty] | C,H,O | kept | Liquid | 100 | 0 | inchikey:JGHZJRVDZXSNKQ-UHFFFAOYSA-N | ok | inchikey | JGHZJRVDZXSNKQ-UHFFFAOYSA-N | 8091 |  |  | CCCCCCCC(=O)OC | C9H18O2 | methyl octanoate | JGHZJRVDZXSNKQ-UHFFFAOYSA-N | CCCCCCCC(=O)OC | CCCCCCCC(=O)OC | TRUE
D:\PyProjects\extend\real data\NIST\ThermoML.v2020-09-30\10.1016\j.fluid.2018.04.024.xml | 10.1016/j.fluid.2018.04.024 | High-pressure liquid densities of fatty acid methyl esters: Measurement and prediction with the PC-SAFT equation of state | 2018 | Fluid Phase Equilib. | 2 | 1 | methyl pentanoate |  | C6H12O2 | 待定 | methyl pentanoate | C6H12O2 |  | 待定 | HNBDRPTVWVGKBR-UHFFFAOYSA-N | InChI=1S/C6H12O2/c1-3-4-5-6(7)8-2/h3-5H2,1-2H3 | 100 |  | 100 |  | Mass density, kg/m3 | kg/m3 | Liquid | Vibrating tube method | 890.18 |  | TRUE | TRUE | 0.89018 | 890.18 | 293.15 |  | 293.15 | [62 empty] | C,H,O | kept | Liquid | 100 | 0 | inchikey:HNBDRPTVWVGKBR-UHFFFAOYSA-N | ok | inchikey | HNBDRPTVWVGKBR-UHFFFAOYSA-N | 12206 |  |  | CCCCC(=O)OC | C6H12O2 | methyl pentanoate | HNBDRPTVWVGKBR-UHFFFAOYSA-N | CCCCC(=O)OC | CCCCC(=O)OC | TRUE
D:\PyProjects\extend\real data\NIST\ThermoML.v2020-09-30\10.1016\j.jct.2015.02.019.xml | 10.1016/j.jct.2015.02.019 | Mixing thermodynamic properties of ester-containing solutions: A study on the ternary (methyl alkanoate (pentanoate and methanoate) + methanol) and the corresponding binaries. New contributions to the (ester + ester) interactions | 2015 | J. Chem. Thermodyn. | 2 | 1 | methyl pentanoate |  | C6H12O2 | 待定 | methyl pentanoate | C6H12O2 |  | 待定 | HNBDRPTVWVGKBR-UHFFFAOYSA-N | InChI=1S/C6H12O2/c1-3-4-5-6(7)8-2/h3-5H2,1-2H3 | 100 |  | 100 |  | Mass density, kg/m3 | kg/m3 | Liquid | Vibrating tube method | 884.78 |  | TRUE | TRUE | 0.88478 | 884.78 | 298.15 |  | 298.15 | [62 empty] | C,H,O | kept | Liquid | 100 | 0 | inchikey:HNBDRPTVWVGKBR-UHFFFAOYSA-N | ok | inchikey | HNBDRPTVWVGKBR-UHFFFAOYSA-N | 12206 |  |  | CCCCC(=O)OC | C6H12O2 | methyl pentanoate | HNBDRPTVWVGKBR-UHFFFAOYSA-N | CCCCC(=O)OC | CCCCC(=O)OC | TRUE
D:\PyProjects\extend\real data\NIST\ThermoML.v2020-09-30\10.1016\j.fluid.2018.04.024.xml | 10.1016/j.fluid.2018.04.024 | High-pressure liquid densities of fatty acid methyl esters: Measurement and prediction with the PC-SAFT equation of state | 2018 | Fluid Phase Equilib. | 2 | 1 | methyl pentanoate |  | C6H12O2 | 待定 | methyl pentanoate | C6H12O2 |  | 待定 | HNBDRPTVWVGKBR-UHFFFAOYSA-N | InChI=1S/C6H12O2/c1-3-4-5-6(7)8-2/h3-5H2,1-2H3 | 100 |  | 100 |  | Mass density, kg/m3 | kg/m3 | Liquid | Vibrating tube method | 879.57 |  | TRUE | TRUE | 0.87957 | 879.57 | 303.15 |  | 303.15 | [62 empty] | C,H,O | kept | Liquid | 100 | 0 | inchikey:HNBDRPTVWVGKBR-UHFFFAOYSA-N | ok | inchikey | HNBDRPTVWVGKBR-UHFFFAOYSA-N | 12206 |  |  | CCCCC(=O)OC | C6H12O2 | methyl pentanoate | HNBDRPTVWVGKBR-UHFFFAOYSA-N | CCCCC(=O)OC | CCCCC(=O)OC | TRUE
D:\PyProjects\extend\real data\NIST\ThermoML.v2020-09-30\10.1016\j.fluid.2018.04.024.xml | 10.1016/j.fluid.2018.04.024 | High-pressure liquid densities of fatty acid methyl esters: Measurement and prediction with the PC-SAFT equation of state | 2018 | Fluid Phase Equilib. | 2 | 1 | methyl pentanoate |  | C6H12O2 | 待定 | methyl pentanoate | C6H12O2 |  | 待定 | HNBDRPTVWVGKBR-UHFFFAOYSA-N | InChI=1S/C6H12O2/c1-3-4-5-6(7)8-2/h3-5H2,1-2H3 | 100 |  | 100 |  | Mass density, kg/m3 | kg/m3 | Liquid | Vibrating tube method | 869.49 |  | TRUE | TRUE | 0.86949 | 869.49 | 313.15 |  | 313.15 | [62 empty] | C,H,O | kept | Liquid | 100 | 0 | inchikey:HNBDRPTVWVGKBR-UHFFFAOYSA-N | ok | inchikey | HNBDRPTVWVGKBR-UHFFFAOYSA-N | 12206 |  |  | CCCCC(=O)OC | C6H12O2 | methyl pentanoate | HNBDRPTVWVGKBR-UHFFFAOYSA-N | CCCCC(=O)OC | CCCCC(=O)OC | TRUE
D:\PyProjects\extend\real data\NIST\ThermoML.v2020-09-30\10.1016\j.fluid.2018.04.024.xml | 10.1016/j.fluid.2018.04.024 | High-pressure liquid densities of fatty acid methyl esters: Measurement and prediction with the PC-SAFT equation of state | 2018 | Fluid Phase Equilib. | 2 | 1 | methyl pentanoate |  | C6H12O2 | 待定 | methyl pentanoate | C6H12O2 |  | 待定 | HNBDRPTVWVGKBR-UHFFFAOYSA-N | InChI=1S/C6H12O2/c1-3-4-5-6(7)8-2/h3-5H2,1-2H3 | 100 |  | 100 |  | Mass density, kg/m3 | kg/m3 | Liquid | Vibrating tube method | 858.83 |  | TRUE | TRUE | 0.85883 | 858.83 | 323.15 |  | 323.15 | [62 empty] | C,H,O | kept | Liquid | 100 | 0 | inchikey:HNBDRPTVWVGKBR-UHFFFAOYSA-N | ok | inchikey | HNBDRPTVWVGKBR-UHFFFAOYSA-N | 12206 |  |  | CCCCC(=O)OC | C6H12O2 | methyl pentanoate | HNBDRPTVWVGKBR-UHFFFAOYSA-N | CCCCC(=O)OC | CCCCC(=O)OC | TRUE
D:\PyProjects\extend\real data\NIST\ThermoML.v2020-09-30\10.1016\j.fluid.2018.04.024.xml | 10.1016/j.fluid.2018.04.024 | High-pressure liquid densities of fatty acid methyl esters: Measurement and prediction with the PC-SAFT equation of state | 2018 | Fluid Phase Equilib. | 2 | 1 | methyl pentanoate |  | C6H12O2 | 待定 | methyl pentanoate | C6H12O2 |  | 待定 | HNBDRPTVWVGKBR-UHFFFAOYSA-N | InChI=1S/C6H12O2/c1-3-4-5-6(7)8-2/h3-5H2,1-2H3 | 100 |  | 100 |  | Mass density, kg/m3 | kg/m3 | Liquid | Vibrating tube method | 848.52 |  | TRUE | TRUE | 0.84852 | 848.52 | 333.15 |  | 333.15 | [62 empty] | C,H,O | kept | Liquid | 100 | 0 | inchikey:HNBDRPTVWVGKBR-UHFFFAOYSA-N | ok | inchikey | HNBDRPTVWVGKBR-UHFFFAOYSA-N | 12206 |  |  | CCCCC(=O)OC | C6H12O2 | methyl pentanoate | HNBDRPTVWVGKBR-UHFFFAOYSA-N | CCCCC(=O)OC | CCCCC(=O)OC | TRUE
D:\PyProjects\extend\real data\NIST\ThermoML.v2020-09-30\10.1016\j.fluid.2018.04.024.xml | 10.1016/j.fluid.2018.04.024 | High-pressure liquid densities of fatty acid methyl esters: Measurement and prediction with the PC-SAFT equation of state | 2018 | Fluid Phase Equilib. | 2 | 1 | methyl pentanoate |  | C6H12O2 | 待定 | methyl pentanoate | C6H12O2 |  | 待定 | HNBDRPTVWVGKBR-UHFFFAOYSA-N | InChI=1S/C6H12O2/c1-3-4-5-6(7)8-2/h3-5H2,1-2H3 | 100 |  | 100 |  | Mass density, kg/m3 | kg/m3 | Liquid | Vibrating tube method | 837.8 |  | TRUE | TRUE | 0.8378 | 837.8 | 343.15 |  | 343.15 | [62 empty] | C,H,O | kept | Liquid | 100 | 0 | inchikey:HNBDRPTVWVGKBR-UHFFFAOYSA-N | ok | inchikey | HNBDRPTVWVGKBR-UHFFFAOYSA-N | 12206 |  |  | CCCCC(=O)OC | C6H12O2 | methyl pentanoate | HNBDRPTVWVGKBR-UHFFFAOYSA-N | CCCCC(=O)OC | CCCCC(=O)OC | TRUE
D:\PyProjects\extend\real data\NIST\ThermoML.v2020-09-30\10.1016\j.fluid.2018.04.024.xml | 10.1016/j.fluid.2018.04.024 | High-pressure liquid densities of fatty acid methyl esters: Measurement and prediction with the PC-SAFT equation of state | 2018 | Fluid Phase Equilib. | 2 | 1 | methyl pentanoate |  | C6H12O2 | 待定 | methyl pentanoate | C6H12O2 |  | 待定 | HNBDRPTVWVGKBR-UHFFFAOYSA-N | InChI=1S/C6H12O2/c1-3-4-5-6(7)8-2/h3-5H2,1-2H3 | 100 |  | 100 |  | Mass density, kg/m3 | kg/m3 | Liquid | Vibrating tube method | 827.35 |  | TRUE | TRUE | 0.82735 | 827.35 | 353.15 |  | 353.15 | [62 empty] | C,H,O | kept | Liquid | 100 | 0 | inchikey:HNBDRPTVWVGKBR-UHFFFAOYSA-N | ok | inchikey | HNBDRPTVWVGKBR-UHFFFAOYSA-N | 12206 |  |  | CCCCC(=O)OC | C6H12O2 | methyl pentanoate | HNBDRPTVWVGKBR-UHFFFAOYSA-N | CCCCC(=O)OC | CCCCC(=O)OC | TRUE
D:\PyProjects\extend\real data\NIST\ThermoML.v2020-09-30\10.1016\j.fluid.2018.04.024.xml | 10.1016/j.fluid.2018.04.024 | High-pressure liquid densities of fatty acid methyl esters: Measurement and prediction with the PC-SAFT equation of state | 2018 | Fluid Phase Equilib. | 2 | 1 | methyl pentanoate |  | C6H12O2 | 待定 | methyl pentanoate | C6H12O2 |  | 待定 | HNBDRPTVWVGKBR-UHFFFAOYSA-N | InChI=1S/C6H12O2/c1-3-4-5-6(7)8-2/h3-5H2,1-2H3 | 100 |  | 100 |  | Mass density, kg/m3 | kg/m3 | Liquid | Vibrating tube method | 816.63 |  | TRUE | TRUE | 0.81663 | 816.63 | 363.15 |  | 363.15 | [62 empty] | C,H,O | kept | Liquid | 100 | 0 | inchikey:HNBDRPTVWVGKBR-UHFFFAOYSA-N | ok | inchikey | HNBDRPTVWVGKBR-UHFFFAOYSA-N | 12206 |  |  | CCCCC(=O)OC | C6H12O2 | methyl pentanoate | HNBDRPTVWVGKBR-UHFFFAOYSA-N | CCCCC(=O)OC | CCCCC(=O)OC | TRUE
D:\PyProjects\extend\real data\NIST\ThermoML.v2020-09-30\10.1021\je400122k.xml | 10.1021/je400122k | Speed of Sound, Density, and Derivative Properties of Ethyl Myristate, Methyl Myristate, and Methyl Palmitate under High Pressure | 2013 | J. Chem. Eng. Data | 4 | 1 | methyl tetradecanoate |  | C15H30O2 | 待定 | methyl tetradecanoate | C15H30O2 |  | 待定 | ZAZKJZBWRNNLDS-UHFFFAOYSA-N | InChI=1S/C15H30O2/c1-3-4-5-6-7-8-9-10-11-12-13-14-15(16)17-2/h3-14H2,1-2H3 | 101.3 |  | 101.3 |  | Mass density, kg/m3 | kg/m3 | Liquid | Vibrating tube method | 859.7 |  | TRUE | TRUE | 0.8597 | 859.7 | 303.15 |  | 303.15 | [62 empty] | C,H,O | kept | Liquid | 101.325 | 0.025 | inchikey:ZAZKJZBWRNNLDS-UHFFFAOYSA-N | ok | inchikey | ZAZKJZBWRNNLDS-UHFFFAOYSA-N | 31284 |  |  | CCCCCCCCCCCCCC(=O)OC | C15H30O2 | methyl tetradecanoate | ZAZKJZBWRNNLDS-UHFFFAOYSA-N | CCCCCCCCCCCCCC(=O)OC | CCCCCCCCCCCCCC(=O)OC | TRUE
D:\PyProjects\extend\real data\NIST\ThermoML.v2020-09-30\10.1021\je400122k.xml | 10.1021/je400122k | Speed of Sound, Density, and Derivative Properties of Ethyl Myristate, Methyl Myristate, and Methyl Palmitate under High Pressure | 2013 | J. Chem. Eng. Data | 4 | 1 | methyl tetradecanoate |  | C15H30O2 | 待定 | methyl tetradecanoate | C15H30O2 |  | 待定 | ZAZKJZBWRNNLDS-UHFFFAOYSA-N | InChI=1S/C15H30O2/c1-3-4-5-6-7-8-9-10-11-12-13-14-15(16)17-2/h3-14H2,1-2H3 | 101.3 |  | 101.3 |  | Mass density, kg/m3 | kg/m3 | Liquid | Vibrating tube method | 851.6 |  | TRUE | TRUE | 0.8516 | 851.6 | 313.15 |  | 313.15 | [62 empty] | C,H,O | kept | Liquid | 101.325 | 0.025 | inchikey:ZAZKJZBWRNNLDS-UHFFFAOYSA-N | ok | inchikey | ZAZKJZBWRNNLDS-UHFFFAOYSA-N | 31284 |  |  | CCCCCCCCCCCCCC(=O)OC | C15H30O2 | methyl tetradecanoate | ZAZKJZBWRNNLDS-UHFFFAOYSA-N | CCCCCCCCCCCCCC(=O)OC | CCCCCCCCCCCCCC(=O)OC | TRUE
D:\PyProjects\extend\real data\NIST\ThermoML.v2020-09-30\10.1021\je400122k.xml | 10.1021/je400122k | Speed of Sound, Density, and Derivative Properties of Ethyl Myristate, Methyl Myristate, and Methyl Palmitate under High Pressure | 2013 | J. Chem. Eng. Data | 4 | 1 | methyl tetradecanoate |  | C15H30O2 | 待定 | methyl tetradecanoate | C15H30O2 |  | 待定 | ZAZKJZBWRNNLDS-UHFFFAOYSA-N | InChI=1S/C15H30O2/c1-3-4-5-6-7-8-9-10-11-12-13-14-15(16)17-2/h3-14H2,1-2H3 | 101.3 |  | 101.3 |  | Mass density, kg/m3 | kg/m3 | Liquid | Vibrating tube method | 843.3 |  | TRUE | TRUE | 0.8433 | 843.3 | 323.15 |  | 323.15 | [62 empty] | C,H,O | kept | Liquid | 101.325 | 0.025 | inchikey:ZAZKJZBWRNNLDS-UHFFFAOYSA-N | ok | inchikey | ZAZKJZBWRNNLDS-UHFFFAOYSA-N | 31284 |  |  | CCCCCCCCCCCCCC(=O)OC | C15H30O2 | methyl tetradecanoate | ZAZKJZBWRNNLDS-UHFFFAOYSA-N | CCCCCCCCCCCCCC(=O)OC | CCCCCCCCCCCCCC(=O)OC | TRUE
D:\PyProjects\extend\real data\NIST\ThermoML.v2020-09-30\10.1021\je400122k.xml | 10.1021/je400122k | Speed of Sound, Density, and Derivative Properties of Ethyl Myristate, Methyl Myristate, and Methyl Palmitate under High Pressure | 2013 | J. Chem. Eng. Data | 4 | 1 | methyl tetradecanoate |  | C15H30O2 | 待定 | methyl tetradecanoate | C15H30O2 |  | 待定 | ZAZKJZBWRNNLDS-UHFFFAOYSA-N | InChI=1S/C15H30O2/c1-3-4-5-6-7-8-9-10-11-12-13-14-15(16)17-2/h3-14H2,1-2H3 | 101.3 |  | 101.3 |  | Mass density, kg/m3 | kg/m3 | Liquid | Vibrating tube method | 835.2 |  | TRUE | TRUE | 0.8352 | 835.2 | 333.15 |  | 333.15 | [62 empty] | C,H,O | kept | Liquid | 101.325 | 0.025 | inchikey:ZAZKJZBWRNNLDS-UHFFFAOYSA-N | ok | inchikey | ZAZKJZBWRNNLDS-UHFFFAOYSA-N | 31284 |  |  | CCCCCCCCCCCCCC(=O)OC | C15H30O2 | methyl tetradecanoate | ZAZKJZBWRNNLDS-UHFFFAOYSA-N | CCCCCCCCCCCCCC(=O)OC | CCCCCCCCCCCCCC(=O)OC | TRUE
D:\PyProjects\extend\real data\NIST\ThermoML.v2020-09-30\10.1021\je400122k.xml | 10.1021/je400122k | Speed of Sound, Density, and Derivative Properties of Ethyl Myristate, Methyl Myristate, and Methyl Palmitate under High Pressure | 2013 | J. Chem. Eng. Data | 4 | 1 | methyl tetradecanoate |  | C15H30O2 | 待定 | methyl tetradecanoate | C15H30O2 |  | 待定 | ZAZKJZBWRNNLDS-UHFFFAOYSA-N | InChI=1S/C15H30O2/c1-3-4-5-6-7-8-9-10-11-12-13-14-15(16)17-2/h3-14H2,1-2H3 | 101.3 |  | 101.3 |  | Mass density, kg/m3 | kg/m3 | Liquid | Vibrating tube method | 827.9 |  | TRUE | TRUE | 0.8279 | 827.9 | 343.15 |  | 343.15 | [62 empty] | C,H,O | kept | Liquid | 101.325 | 0.025 | inchikey:ZAZKJZBWRNNLDS-UHFFFAOYSA-N | ok | inchikey | ZAZKJZBWRNNLDS-UHFFFAOYSA-N | 31284 |  |  | CCCCCCCCCCCCCC(=O)OC | C15H30O2 | methyl tetradecanoate | ZAZKJZBWRNNLDS-UHFFFAOYSA-N | CCCCCCCCCCCCCC(=O)OC | CCCCCCCCCCCCCC(=O)OC | TRUE
D:\PyProjects\extend\real data\NIST\ThermoML.v2020-09-30\10.1021\je400122k.xml | 10.1021/je400122k | Speed of Sound, Density, and Derivative Properties of Ethyl Myristate, Methyl Myristate, and Methyl Palmitate under High Pressure | 2013 | J. Chem. Eng. Data | 4 | 1 | methyl tetradecanoate |  | C15H30O2 | 待定 | methyl tetradecanoate | C15H30O2 |  | 待定 | ZAZKJZBWRNNLDS-UHFFFAOYSA-N | InChI=1S/C15H30O2/c1-3-4-5-6-7-8-9-10-11-12-13-14-15(16)17-2/h3-14H2,1-2H3 | 101.3 |  | 101.3 |  | Mass density, kg/m3 | kg/m3 | Liquid | Vibrating tube method | 820.2 |  | TRUE | TRUE | 0.8202 | 820.2 | 353.15 |  | 353.15 | [62 empty] | C,H,O | kept | Liquid | 101.325 | 0.025 | inchikey:ZAZKJZBWRNNLDS-UHFFFAOYSA-N | ok | inchikey | ZAZKJZBWRNNLDS-UHFFFAOYSA-N | 31284 |  |  | CCCCCCCCCCCCCC(=O)OC | C15H30O2 | methyl tetradecanoate | ZAZKJZBWRNNLDS-UHFFFAOYSA-N | CCCCCCCCCCCCCC(=O)OC | CCCCCCCCCCCCCC(=O)OC | TRUE
D:\PyProjects\extend\real data\NIST\ThermoML.v2020-09-30\10.1021\je400122k.xml | 10.1021/je400122k | Speed of Sound, Density, and Derivative Properties of Ethyl Myristate, Methyl Myristate, and Methyl Palmitate under High Pressure | 2013 | J. Chem. Eng. Data | 4 | 1 | methyl tetradecanoate |  | C15H30O2 | 待定 | methyl tetradecanoate | C15H30O2 |  | 待定 | ZAZKJZBWRNNLDS-UHFFFAOYSA-N | InChI=1S/C15H30O2/c1-3-4-5-6-7-8-9-10-11-12-13-14-15(16)17-2/h3-14H2,1-2H3 | 101.3 |  | 101.3 |  | Mass density, kg/m3 | kg/m3 | Liquid | Vibrating tube method | 812.6 |  | TRUE | TRUE | 0.8126 | 812.6 | 363.15 |  | 363.15 | [62 empty] | C,H,O | kept | Liquid | 101.325 | 0.025 | inchikey:ZAZKJZBWRNNLDS-UHFFFAOYSA-N | ok | inchikey | ZAZKJZBWRNNLDS-UHFFFAOYSA-N | 31284 |  |  | CCCCCCCCCCCCCC(=O)OC | C15H30O2 | methyl tetradecanoate | ZAZKJZBWRNNLDS-UHFFFAOYSA-N | CCCCCCCCCCCCCC(=O)OC | CCCCCCCCCCCCCC(=O)OC | TRUE
D:\PyProjects\extend\real data\NIST\ThermoML.v2020-09-30\10.1021\je400122k.xml | 10.1021/je400122k | Speed of Sound, Density, and Derivative Properties of Ethyl Myristate, Methyl Myristate, and Methyl Palmitate under High Pressure | 2013 | J. Chem. Eng. Data | 4 | 1 | methyl tetradecanoate |  | C15H30O2 | 待定 | methyl tetradecanoate | C15H30O2 |  | 待定 | ZAZKJZBWRNNLDS-UHFFFAOYSA-N | InChI=1S/C15H30O2/c1-3-4-5-6-7-8-9-10-11-12-13-14-15(16)17-2/h3-14H2,1-2H3 | 101.3 |  | 101.3 |  | Mass density, kg/m3 | kg/m3 | Liquid | Vibrating tube method | 804.6 |  | TRUE | TRUE | 0.8046 | 804.6 | 373.15 |  | 373.15 | [62 empty] | C,H,O | kept | Liquid | 101.325 | 0.025 | inchikey:ZAZKJZBWRNNLDS-UHFFFAOYSA-N | ok | inchikey | ZAZKJZBWRNNLDS-UHFFFAOYSA-N | 31284 |  |  | CCCCCCCCCCCCCC(=O)OC | C15H30O2 | methyl tetradecanoate | ZAZKJZBWRNNLDS-UHFFFAOYSA-N | CCCCCCCCCCCCCC(=O)OC | CCCCCCCCCCCCCC(=O)OC | TRUE
D:\PyProjects\extend\real data\NIST\ThermoML.v2020-09-30\10.1021\je400122k.xml | 10.1021/je400122k | Speed of Sound, Density, and Derivative Properties of Ethyl Myristate, Methyl Myristate, and Methyl Palmitate under High Pressure | 2013 | J. Chem. Eng. Data | 4 | 1 | methyl tetradecanoate |  | C15H30O2 | 待定 | methyl tetradecanoate | C15H30O2 |  | 待定 | ZAZKJZBWRNNLDS-UHFFFAOYSA-N | InChI=1S/C15H30O2/c1-3-4-5-6-7-8-9-10-11-12-13-14-15(16)17-2/h3-14H2,1-2H3 | 101.3 |  | 101.3 |  | Mass density, kg/m3 | kg/m3 | Liquid | Vibrating tube method | 796.4 |  | TRUE | TRUE | 0.7964 | 796.4 | 383.15 |  | 383.15 | [62 empty] | C,H,O | kept | Liquid | 101.325 | 0.025 | inchikey:ZAZKJZBWRNNLDS-UHFFFAOYSA-N | ok | inchikey | ZAZKJZBWRNNLDS-UHFFFAOYSA-N | 31284 |  |  | CCCCCCCCCCCCCC(=O)OC | C15H30O2 | methyl tetradecanoate | ZAZKJZBWRNNLDS-UHFFFAOYSA-N | CCCCCCCCCCCCCC(=O)OC | CCCCCCCCCCCCCC(=O)OC | TRUE
D:\PyProjects\extend\real data\NIST\ThermoML.v2020-09-30\10.1021\je400122k.xml | 10.1021/je400122k | Speed of Sound, Density, and Derivative Properties of Ethyl Myristate, Methyl Myristate, and Methyl Palmitate under High Pressure | 2013 | J. Chem. Eng. Data | 4 | 1 | methyl tetradecanoate |  | C15H30O2 | 待定 | methyl tetradecanoate | C15H30O2 |  | 待定 | ZAZKJZBWRNNLDS-UHFFFAOYSA-N | InChI=1S/C15H30O2/c1-3-4-5-6-7-8-9-10-11-12-13-14-15(16)17-2/h3-14H2,1-2H3 | 101.3 |  | 101.3 |  | Mass density, kg/m3 | kg/m3 | Liquid | Vibrating tube method | 788.5 |  | TRUE | TRUE | 0.7885 | 788.5 | 393.15 |  | 393.15 | [62 empty] | C,H,O | kept | Liquid | 101.325 | 0.025 | inchikey:ZAZKJZBWRNNLDS-UHFFFAOYSA-N | ok | inchikey | ZAZKJZBWRNNLDS-UHFFFAOYSA-N | 31284 |  |  | CCCCCCCCCCCCCC(=O)OC | C15H30O2 | methyl tetradecanoate | ZAZKJZBWRNNLDS-UHFFFAOYSA-N | CCCCCCCCCCCCCC(=O)OC | CCCCCCCCCCCCCC(=O)OC | TRUE
D:\PyProjects\extend\real data\NIST\ThermoML.v2020-09-30\10.1016\j.jct.2005.03.016.xml | 10.1016/j.jct.2005.03.016 | Density measurements under pressure for the binary system (ethanol + methylcyclohexane) | 2005 | J. Chem. Thermodyn. | 2 | 1 | methylcyclohexane |  | C7H14 | 待定 | methylcyclohexane | C7H14 |  | 待定 | UAEPNZWRGJTJPN-UHFFFAOYSA-N | InChI=1S/C7H14/c1-7-5-3-2-4-6-7/h7H,2-6H2,1H3 | 100 |  | 100 |  | Mass density, kg/m3 | kg/m3 | Liquid | Vibrating tube method | 777.6 |  | TRUE | TRUE | 0.7776 | 777.6 | 283.15 |  | 283.15 | [62 empty] | C,H | kept | Liquid | 100 | 0 | inchikey:UAEPNZWRGJTJPN-UHFFFAOYSA-N | ok | inchikey | UAEPNZWRGJTJPN-UHFFFAOYSA-N | 7962 |  |  | CC1CCCCC1 | C7H14 | methylcyclohexane | UAEPNZWRGJTJPN-UHFFFAOYSA-N | CC1CCCCC1 | CC1CCCCC1 | TRUE
D:\PyProjects\extend\real data\NIST\ThermoML.v2020-09-30\10.1016\j.jct.2005.03.016.xml | 10.1016/j.jct.2005.03.016 | Density measurements under pressure for the binary system (ethanol + methylcyclohexane) | 2005 | J. Chem. Thermodyn. | 2 | 1 | methylcyclohexane |  | C7H14 | 待定 | methylcyclohexane | C7H14 |  | 待定 | UAEPNZWRGJTJPN-UHFFFAOYSA-N | InChI=1S/C7H14/c1-7-5-3-2-4-6-7/h7H,2-6H2,1H3 | 100 |  | 100 |  | Mass density, kg/m3 | kg/m3 | Liquid | Vibrating tube method | 769 |  | TRUE | TRUE | 0.769 | 769 | 293.15 |  | 293.15 | [62 empty] | C,H | kept | Liquid | 100 | 0 | inchikey:UAEPNZWRGJTJPN-UHFFFAOYSA-N | ok | inchikey | UAEPNZWRGJTJPN-UHFFFAOYSA-N | 7962 |  |  | CC1CCCCC1 | C7H14 | methylcyclohexane | UAEPNZWRGJTJPN-UHFFFAOYSA-N | CC1CCCCC1 | CC1CCCCC1 | TRUE
D:\PyProjects\extend\real data\NIST\ThermoML.v2020-09-30\10.1016\j.fluid.2004.12.004.xml | 10.1016/j.fluid.2004.12.004 | Revision of the volumetric method for measurements of liquid liquid equilibria in binary systems | 2005 | Fluid Phase Equilib. | 5 | 1 | methylcyclohexane |  | C7H14 | 待定 | methylcyclohexane | C7H14 |  | 待定 | UAEPNZWRGJTJPN-UHFFFAOYSA-N | InChI=1S/C7H14/c1-7-5-3-2-4-6-7/h7H,2-6H2,1H3 | 101.325 |  | 101.325 |  | Mass density, kg/m3 | kg/m3 | Liquid | Vibrating tube method | 764.96 |  | TRUE | TRUE | 0.76496 | 764.96 | 298.15 |  | 298.15 | [62 empty] | C,H | kept | Liquid | 101.325 | 0 | inchikey:UAEPNZWRGJTJPN-UHFFFAOYSA-N | ok | inchikey | UAEPNZWRGJTJPN-UHFFFAOYSA-N | 7962 |  |  | CC1CCCCC1 | C7H14 | methylcyclohexane | UAEPNZWRGJTJPN-UHFFFAOYSA-N | CC1CCCCC1 | CC1CCCCC1 | TRUE
D:\PyProjects\extend\real data\NIST\ThermoML.v2020-09-30\10.1016\j.jct.2005.03.016.xml | 10.1016/j.jct.2005.03.016 | Density measurements under pressure for the binary system (ethanol + methylcyclohexane) | 2005 | J. Chem. Thermodyn. | 2 | 1 | methylcyclohexane |  | C7H14 | 待定 | methylcyclohexane | C7H14 |  | 待定 | UAEPNZWRGJTJPN-UHFFFAOYSA-N | InChI=1S/C7H14/c1-7-5-3-2-4-6-7/h7H,2-6H2,1H3 | 100 |  | 100 |  | Mass density, kg/m3 | kg/m3 | Liquid | Vibrating tube method | 760.4 |  | TRUE | TRUE | 0.7604 | 760.4 | 303.15 |  | 303.15 | [62 empty] | C,H | kept | Liquid | 100 | 0 | inchikey:UAEPNZWRGJTJPN-UHFFFAOYSA-N | ok | inchikey | UAEPNZWRGJTJPN-UHFFFAOYSA-N | 7962 |  |  | CC1CCCCC1 | C7H14 | methylcyclohexane | UAEPNZWRGJTJPN-UHFFFAOYSA-N | CC1CCCCC1 | CC1CCCCC1 | TRUE
D:\PyProjects\extend\real data\NIST\ThermoML.v2020-09-30\10.1016\j.jct.2005.03.016.xml | 10.1016/j.jct.2005.03.016 | Density measurements under pressure for the binary system (ethanol + methylcyclohexane) | 2005 | J. Chem. Thermodyn. | 2 | 1 | methylcyclohexane |  | C7H14 | 待定 | methylcyclohexane | C7H14 |  | 待定 | UAEPNZWRGJTJPN-UHFFFAOYSA-N | InChI=1S/C7H14/c1-7-5-3-2-4-6-7/h7H,2-6H2,1H3 | 100 |  | 100 |  | Mass density, kg/m3 | kg/m3 | Liquid | Vibrating tube method | 751.7 |  | TRUE | TRUE | 0.7517 | 751.7 | 313.15 |  | 313.15 | [62 empty] | C,H | kept | Liquid | 100 | 0 | inchikey:UAEPNZWRGJTJPN-UHFFFAOYSA-N | ok | inchikey | UAEPNZWRGJTJPN-UHFFFAOYSA-N | 7962 |  |  | CC1CCCCC1 | C7H14 | methylcyclohexane | UAEPNZWRGJTJPN-UHFFFAOYSA-N | CC1CCCCC1 | CC1CCCCC1 | TRUE
D:\PyProjects\extend\real data\NIST\ThermoML.v2020-09-30\10.1016\j.jct.2005.03.016.xml | 10.1016/j.jct.2005.03.016 | Density measurements under pressure for the binary system (ethanol + methylcyclohexane) | 2005 | J. Chem. Thermodyn. | 2 | 1 | methylcyclohexane |  | C7H14 | 待定 | methylcyclohexane | C7H14 |  | 待定 | UAEPNZWRGJTJPN-UHFFFAOYSA-N | InChI=1S/C7H14/c1-7-5-3-2-4-6-7/h7H,2-6H2,1H3 | 100 |  | 100 |  | Mass density, kg/m3 | kg/m3 | Liquid | Vibrating tube method | 742.9 |  | TRUE | TRUE | 0.7429 | 742.9 | 323.15 |  | 323.15 | [62 empty] | C,H | kept | Liquid | 100 | 0 | inchikey:UAEPNZWRGJTJPN-UHFFFAOYSA-N | ok | inchikey | UAEPNZWRGJTJPN-UHFFFAOYSA-N | 7962 |  |  | CC1CCCCC1 | C7H14 | methylcyclohexane | UAEPNZWRGJTJPN-UHFFFAOYSA-N | CC1CCCCC1 | CC1CCCCC1 | TRUE
D:\PyProjects\extend\real data\NIST\ThermoML.v2020-09-30\10.1016\j.jct.2005.03.016.xml | 10.1016/j.jct.2005.03.016 | Density measurements under pressure for the binary system (ethanol + methylcyclohexane) | 2005 | J. Chem. Thermodyn. | 2 | 1 | methylcyclohexane |  | C7H14 | 待定 | methylcyclohexane | C7H14 |  | 待定 | UAEPNZWRGJTJPN-UHFFFAOYSA-N | InChI=1S/C7H14/c1-7-5-3-2-4-6-7/h7H,2-6H2,1H3 | 100 |  | 100 |  | Mass density, kg/m3 | kg/m3 | Liquid | Vibrating tube method | 733.9 |  | TRUE | TRUE | 0.7339 | 733.9 | 333.15 |  | 333.15 | [62 empty] | C,H | kept | Liquid | 100 | 0 | inchikey:UAEPNZWRGJTJPN-UHFFFAOYSA-N | ok | inchikey | UAEPNZWRGJTJPN-UHFFFAOYSA-N | 7962 |  |  | CC1CCCCC1 | C7H14 | methylcyclohexane | UAEPNZWRGJTJPN-UHFFFAOYSA-N | CC1CCCCC1 | CC1CCCCC1 | TRUE
D:\PyProjects\extend\real data\NIST\ThermoML.v2020-09-30\10.1016\j.jct.2005.03.016.xml | 10.1016/j.jct.2005.03.016 | Density measurements under pressure for the binary system (ethanol + methylcyclohexane) | 2005 | J. Chem. Thermodyn. | 2 | 1 | methylcyclohexane |  | C7H14 | 待定 | methylcyclohexane | C7H14 |  | 待定 | UAEPNZWRGJTJPN-UHFFFAOYSA-N | InChI=1S/C7H14/c1-7-5-3-2-4-6-7/h7H,2-6H2,1H3 | 100 |  | 100 |  | Mass density, kg/m3 | kg/m3 | Liquid | Vibrating tube method | 724.8 |  | TRUE | TRUE | 0.7248 | 724.8 | 343.15 |  | 343.15 | [62 empty] | C,H | kept | Liquid | 100 | 0 | inchikey:UAEPNZWRGJTJPN-UHFFFAOYSA-N | ok | inchikey | UAEPNZWRGJTJPN-UHFFFAOYSA-N | 7962 |  |  | CC1CCCCC1 | C7H14 | methylcyclohexane | UAEPNZWRGJTJPN-UHFFFAOYSA-N | CC1CCCCC1 | CC1CCCCC1 | TRUE
D:\PyProjects\extend\real data\NIST\ThermoML.v2020-09-30\10.1016\j.jct.2005.03.016.xml | 10.1016/j.jct.2005.03.016 | Density measurements under pressure for the binary system (ethanol + methylcyclohexane) | 2005 | J. Chem. Thermodyn. | 2 | 1 | methylcyclohexane |  | C7H14 | 待定 | methylcyclohexane | C7H14 |  | 待定 | UAEPNZWRGJTJPN-UHFFFAOYSA-N | InChI=1S/C7H14/c1-7-5-3-2-4-6-7/h7H,2-6H2,1H3 | 100 |  | 100 |  | Mass density, kg/m3 | kg/m3 | Liquid | Vibrating tube method | 715.7 |  | TRUE | TRUE | 0.7157 | 715.7 | 353.15 |  | 353.15 | [62 empty] | C,H | kept | Liquid | 100 | 0 | inchikey:UAEPNZWRGJTJPN-UHFFFAOYSA-N | ok | inchikey | UAEPNZWRGJTJPN-UHFFFAOYSA-N | 7962 |  |  | CC1CCCCC1 | C7H14 | methylcyclohexane | UAEPNZWRGJTJPN-UHFFFAOYSA-N | CC1CCCCC1 | CC1CCCCC1 | TRUE
D:\PyProjects\extend\real data\NIST\ThermoML.v2020-09-30\10.1016\j.jct.2011.10.023.xml | 10.1016/j.jct.2011.10.023 | PrhoT measurements and derived properties of liquid 1-alkanols | 2012 | J. Chem. Thermodyn. | 8 | 1 | nonan-1-ol |  | C9H20O | 待定 | nonan-1-ol | C9H20O |  | 待定 | ZWRUINPWMLAQRD-UHFFFAOYSA-N | InChI=1S/C9H20O/c1-2-3-4-5-6-7-8-9-10/h10H,2-9H2,1H3 | 100 |  | 100 |  | Mass density, kg/m3 | kg/m3 | Liquid | Vibrating tube method | 836.9 |  | TRUE | TRUE | 0.8369 | 836.9 | 278.15 |  | 278.15 | [62 empty] | C,H,O | kept | Liquid | 100 | 0 | inchikey:ZWRUINPWMLAQRD-UHFFFAOYSA-N | ok | inchikey | ZWRUINPWMLAQRD-UHFFFAOYSA-N | 8914 |  |  | CCCCCCCCCO | C9H20O | nonan-1-ol | ZWRUINPWMLAQRD-UHFFFAOYSA-N | CCCCCCCCCO | CCCCCCCCCO | TRUE
D:\PyProjects\extend\real data\NIST\ThermoML.v2020-09-30\10.1016\j.jct.2011.10.023.xml | 10.1016/j.jct.2011.10.023 | PrhoT measurements and derived properties of liquid 1-alkanols | 2012 | J. Chem. Thermodyn. | 8 | 1 | nonan-1-ol |  | C9H20O | 待定 | nonan-1-ol | C9H20O |  | 待定 | ZWRUINPWMLAQRD-UHFFFAOYSA-N | InChI=1S/C9H20O/c1-2-3-4-5-6-7-8-9-10/h10H,2-9H2,1H3 | 100 |  | 100 |  | Mass density, kg/m3 | kg/m3 | Liquid | Vibrating tube method | 829.9 |  | TRUE | TRUE | 0.8299 | 829.9 | 288.15 |  | 288.15 | [62 empty] | C,H,O | kept | Liquid | 100 | 0 | inchikey:ZWRUINPWMLAQRD-UHFFFAOYSA-N | ok | inchikey | ZWRUINPWMLAQRD-UHFFFAOYSA-N | 8914 |  |  | CCCCCCCCCO | C9H20O | nonan-1-ol | ZWRUINPWMLAQRD-UHFFFAOYSA-N | CCCCCCCCCO | CCCCCCCCCO | TRUE
D:\PyProjects\extend\real data\NIST\ThermoML.v2020-09-30\10.1016\j.jct.2006.05.001.xml | 10.1016/j.jct.2006.05.001 | (Liquid + liquid) equilibria of (water + propionic acid + alcohol) ternary systems | 2006 | J. Chem. Thermodyn. | 9 | 1 | nonan-1-ol |  | C9H20O | 待定 | nonan-1-ol | C9H20O |  | 待定 | ZWRUINPWMLAQRD-UHFFFAOYSA-N | InChI=1S/C9H20O/c1-2-3-4-5-6-7-8-9-10/h10H,2-9H2,1H3 | 101.325 |  | 101.325 |  | Mass density, kg/m3 | kg/m3 | Liquid | VIBTUB:UFactor:8 | 828.5 |  | TRUE | TRUE | 0.8285 | 828.5 | 293.15 |  | 293.15 | [62 empty] | C,H,O | kept | Liquid | 101.325 | 0 | inchikey:ZWRUINPWMLAQRD-UHFFFAOYSA-N | ok | inchikey | ZWRUINPWMLAQRD-UHFFFAOYSA-N | 8914 |  |  | CCCCCCCCCO | C9H20O | nonan-1-ol | ZWRUINPWMLAQRD-UHFFFAOYSA-N | CCCCCCCCCO | CCCCCCCCCO | TRUE
D:\PyProjects\extend\real data\NIST\ThermoML.v2020-09-30\10.1016\j.fluid.2019.02.006.xml | 10.1016/j.fluid.2019.02.006 | Study of molecular interactions and preferential solvation in binary mixtures of cyclohexane and (C5-C10) 1-alkanol by Kirkwood-Buff integrals | 2019 | Fluid Phase Equilib. | 5 | 1 | nonan-1-ol |  | C9H20O | 待定 | nonan-1-ol | C9H20O |  | 待定 | ZWRUINPWMLAQRD-UHFFFAOYSA-N | InChI=1S/C9H20O/c1-2-3-4-5-6-7-8-9-10/h10H,2-9H2,1H3 | 100 |  | 100 |  | Mass density, kg/m3 | kg/m3 | Liquid | Vibrating tube method | 824 |  | TRUE | TRUE | 0.824 | 824 | 298.15 |  | 298.15 | [62 empty] | C,H,O | kept | Liquid | 100 | 0 | inchikey:ZWRUINPWMLAQRD-UHFFFAOYSA-N | ok | inchikey | ZWRUINPWMLAQRD-UHFFFAOYSA-N | 8914 |  |  | CCCCCCCCCO | C9H20O | nonan-1-ol | ZWRUINPWMLAQRD-UHFFFAOYSA-N | CCCCCCCCCO | CCCCCCCCCO | TRUE
D:\PyProjects\extend\real data\NIST\ThermoML.v2020-09-30\10.1016\j.jct.2011.10.023.xml | 10.1016/j.jct.2011.10.023 | PrhoT measurements and derived properties of liquid 1-alkanols | 2012 | J. Chem. Thermodyn. | 8 | 1 | nonan-1-ol |  | C9H20O | 待定 | nonan-1-ol | C9H20O |  | 待定 | ZWRUINPWMLAQRD-UHFFFAOYSA-N | InChI=1S/C9H20O/c1-2-3-4-5-6-7-8-9-10/h10H,2-9H2,1H3 | 100 |  | 100 |  | Mass density, kg/m3 | kg/m3 | Liquid | Vibrating tube method | 816.5 |  | TRUE | TRUE | 0.8165 | 816.5 | 308.15 |  | 308.15 | [62 empty] | C,H,O | kept | Liquid | 100 | 0 | inchikey:ZWRUINPWMLAQRD-UHFFFAOYSA-N | ok | inchikey | ZWRUINPWMLAQRD-UHFFFAOYSA-N | 8914 |  |  | CCCCCCCCCO | C9H20O | nonan-1-ol | ZWRUINPWMLAQRD-UHFFFAOYSA-N | CCCCCCCCCO | CCCCCCCCCO | TRUE
D:\PyProjects\extend\real data\NIST\ThermoML.v2020-09-30\10.1016\j.jct.2011.10.023.xml | 10.1016/j.jct.2011.10.023 | PrhoT measurements and derived properties of liquid 1-alkanols | 2012 | J. Chem. Thermodyn. | 8 | 1 | nonan-1-ol |  | C9H20O | 待定 | nonan-1-ol | C9H20O |  | 待定 | ZWRUINPWMLAQRD-UHFFFAOYSA-N | InChI=1S/C9H20O/c1-2-3-4-5-6-7-8-9-10/h10H,2-9H2,1H3 | 100 |  | 100 |  | Mass density, kg/m3 | kg/m3 | Liquid | Vibrating tube method | 809.8 |  | TRUE | TRUE | 0.8098 | 809.8 | 318.15 |  | 318.15 | [62 empty] | C,H,O | kept | Liquid | 100 | 0 | inchikey:ZWRUINPWMLAQRD-UHFFFAOYSA-N | ok | inchikey | ZWRUINPWMLAQRD-UHFFFAOYSA-N | 8914 |  |  | CCCCCCCCCO | C9H20O | nonan-1-ol | ZWRUINPWMLAQRD-UHFFFAOYSA-N | CCCCCCCCCO | CCCCCCCCCO | TRUE
D:\PyProjects\extend\real data\NIST\ThermoML.v2020-09-30\10.1016\j.jct.2011.10.023.xml | 10.1016/j.jct.2011.10.023 | PrhoT measurements and derived properties of liquid 1-alkanols | 2012 | J. Chem. Thermodyn. | 8 | 1 | nonan-1-ol |  | C9H20O | 待定 | nonan-1-ol | C9H20O |  | 待定 | ZWRUINPWMLAQRD-UHFFFAOYSA-N | InChI=1S/C9H20O/c1-2-3-4-5-6-7-8-9-10/h10H,2-9H2,1H3 | 100 |  | 100 |  | Mass density, kg/m3 | kg/m3 | Liquid | Vibrating tube method | 802.8 |  | TRUE | TRUE | 0.8028 | 802.8 | 328.15 |  | 328.15 | [62 empty] | C,H,O | kept | Liquid | 100 | 0 | inchikey:ZWRUINPWMLAQRD-UHFFFAOYSA-N | ok | inchikey | ZWRUINPWMLAQRD-UHFFFAOYSA-N | 8914 |  |  | CCCCCCCCCO | C9H20O | nonan-1-ol | ZWRUINPWMLAQRD-UHFFFAOYSA-N | CCCCCCCCCO | CCCCCCCCCO | TRUE
D:\PyProjects\extend\real data\NIST\ThermoML.v2020-09-30\10.1016\j.jct.2011.10.023.xml | 10.1016/j.jct.2011.10.023 | PrhoT measurements and derived properties of liquid 1-alkanols | 2012 | J. Chem. Thermodyn. | 8 | 1 | nonan-1-ol |  | C9H20O | 待定 | nonan-1-ol | C9H20O |  | 待定 | ZWRUINPWMLAQRD-UHFFFAOYSA-N | InChI=1S/C9H20O/c1-2-3-4-5-6-7-8-9-10/h10H,2-9H2,1H3 | 100 |  | 100 |  | Mass density, kg/m3 | kg/m3 | Liquid | Vibrating tube method | 795.7 |  | TRUE | TRUE | 0.7957 | 795.7 | 338.15 |  | 338.15 | [62 empty] | C,H,O | kept | Liquid | 100 | 0 | inchikey:ZWRUINPWMLAQRD-UHFFFAOYSA-N | ok | inchikey | ZWRUINPWMLAQRD-UHFFFAOYSA-N | 8914 |  |  | CCCCCCCCCO | C9H20O | nonan-1-ol | ZWRUINPWMLAQRD-UHFFFAOYSA-N | CCCCCCCCCO | CCCCCCCCCO | TRUE
D:\PyProjects\extend\real data\NIST\ThermoML.v2020-09-30\10.1016\j.jct.2011.10.023.xml | 10.1016/j.jct.2011.10.023 | PrhoT measurements and derived properties of liquid 1-alkanols | 2012 | J. Chem. Thermodyn. | 8 | 1 | nonan-1-ol |  | C9H20O | 待定 | nonan-1-ol | C9H20O |  | 待定 | ZWRUINPWMLAQRD-UHFFFAOYSA-N | InChI=1S/C9H20O/c1-2-3-4-5-6-7-8-9-10/h10H,2-9H2,1H3 | 100 |  | 100 |  | Mass density, kg/m3 | kg/m3 | Liquid | Vibrating tube method | 788.3 |  | TRUE | TRUE | 0.7883 | 788.3 | 348.15 |  | 348.15 | [62 empty] | C,H,O | kept | Liquid | 100 | 0 | inchikey:ZWRUINPWMLAQRD-UHFFFAOYSA-N | ok | inchikey | ZWRUINPWMLAQRD-UHFFFAOYSA-N | 8914 |  |  | CCCCCCCCCO | C9H20O | nonan-1-ol | ZWRUINPWMLAQRD-UHFFFAOYSA-N | CCCCCCCCCO | CCCCCCCCCO | TRUE
D:\PyProjects\extend\real data\NIST\ThermoML.v2020-09-30\10.1016\j.jct.2011.10.023.xml | 10.1016/j.jct.2011.10.023 | PrhoT measurements and derived properties of liquid 1-alkanols | 2012 | J. Chem. Thermodyn. | 8 | 1 | nonan-1-ol |  | C9H20O | 待定 | nonan-1-ol | C9H20O |  | 待定 | ZWRUINPWMLAQRD-UHFFFAOYSA-N | InChI=1S/C9H20O/c1-2-3-4-5-6-7-8-9-10/h10H,2-9H2,1H3 | 100 |  | 100 |  | Mass density, kg/m3 | kg/m3 | Liquid | Vibrating tube method | 780.9 |  | TRUE | TRUE | 0.7809 | 780.9 | 358.15 |  | 358.15 | [62 empty] | C,H,O | kept | Liquid | 100 | 0 | inchikey:ZWRUINPWMLAQRD-UHFFFAOYSA-N | ok | inchikey | ZWRUINPWMLAQRD-UHFFFAOYSA-N | 8914 |  |  | CCCCCCCCCO | C9H20O | nonan-1-ol | ZWRUINPWMLAQRD-UHFFFAOYSA-N | CCCCCCCCCO | CCCCCCCCCO | TRUE
D:\PyProjects\extend\real data\NIST\ThermoML.v2020-09-30\10.1016\j.jct.2008.02.020.xml | 10.1016/j.jct.2008.02.020 | Measurement and correlation of the (p, ?, T) relation of liquid n-heptane, n-nonane, 2,4-dichlorotoluene, and bromobenzene in the temperature range from (233.15 to 473.15) K at pressures up to 30 MPa for use as density reference liquids | 2008 | J. Chem. Thermodyn. | 2 | 1 | nonane |  | C9H20 | 待定 | nonane | C9H20 |  | 待定 | BKIMMITUMNQMOS-UHFFFAOYSA-N | InChI=1S/C9H20/c1-3-5-7-9-8-6-4-2/h3-9H2,1-2H3 | 101.46 |  | 101.46 |  | Mass density, kg/m3 | kg/m3 | Liquid | Buoyancy - hydrostatic balance with magnetic suspension - one sinker | 763.962 |  | TRUE | TRUE | 0.76396 | 763.962 | 233.15 |  | 233.15 | [62 empty] | C,H | kept | Liquid | 101.325 | 0.135 | inchikey:BKIMMITUMNQMOS-UHFFFAOYSA-N | ok | inchikey | BKIMMITUMNQMOS-UHFFFAOYSA-N | 8141 |  |  | CCCCCCCCC | C9H20 | nonane | BKIMMITUMNQMOS-UHFFFAOYSA-N | CCCCCCCCC | CCCCCCCCC | TRUE
D:\PyProjects\extend\real data\NIST\ThermoML.v2020-09-30\10.1016\j.jct.2008.02.020.xml | 10.1016/j.jct.2008.02.020 | Measurement and correlation of the (p, ?, T) relation of liquid n-heptane, n-nonane, 2,4-dichlorotoluene, and bromobenzene in the temperature range from (233.15 to 473.15) K at pressures up to 30 MPa for use as density reference liquids | 2008 | J. Chem. Thermodyn. | 2 | 1 | nonane |  | C9H20 | 待定 | nonane | C9H20 |  | 待定 | BKIMMITUMNQMOS-UHFFFAOYSA-N | InChI=1S/C9H20/c1-3-5-7-9-8-6-4-2/h3-9H2,1-2H3 | 101.82 |  | 101.82 |  | Mass density, kg/m3 | kg/m3 | Liquid | Buoyancy - hydrostatic balance with magnetic suspension - one sinker | 748.678 |  | TRUE | TRUE | 0.74868 | 748.678 | 253.15 |  | 253.15 | [62 empty] | C,H | kept | Liquid | 101.325 | 0.495 | inchikey:BKIMMITUMNQMOS-UHFFFAOYSA-N | ok | inchikey | BKIMMITUMNQMOS-UHFFFAOYSA-N | 8141 |  |  | CCCCCCCCC | C9H20 | nonane | BKIMMITUMNQMOS-UHFFFAOYSA-N | CCCCCCCCC | CCCCCCCCC | TRUE
D:\PyProjects\extend\real data\NIST\ThermoML.v2020-09-30\10.1021\je8006875.xml | 10.1021/je8006875 | Thermophysical Characterization of Liquids Using Precise Density and Isobaric Heat Capacity Measurements As a Function of Pressure | 2009 | J. Chem. Eng. Data | 3 | 1 | nonane |  | C9H20 | 待定 | nonane | C9H20 |  | 待定 | BKIMMITUMNQMOS-UHFFFAOYSA-N | InChI=1S/C9H20/c1-3-5-7-9-8-6-4-2/h3-9H2,1-2H3 | 100 |  | 100 |  | Mass density, kg/m3 | kg/m3 | Liquid | Vibrating tube method | 725.6 |  | TRUE | TRUE | 0.7256 | 725.6 | 283.15 |  | 283.15 | [62 empty] | C,H | kept | Liquid | 100 | 0 | inchikey:BKIMMITUMNQMOS-UHFFFAOYSA-N | ok | inchikey | BKIMMITUMNQMOS-UHFFFAOYSA-N | 8141 |  |  | CCCCCCCCC | C9H20 | nonane | BKIMMITUMNQMOS-UHFFFAOYSA-N | CCCCCCCCC | CCCCCCCCC | TRUE
D:\PyProjects\extend\real data\NIST\ThermoML.v2020-09-30\10.1021\je8006875.xml | 10.1021/je8006875 | Thermophysical Characterization of Liquids Using Precise Density and Isobaric Heat Capacity Measurements As a Function of Pressure | 2009 | J. Chem. Eng. Data | 3 | 1 | nonane |  | C9H20 | 待定 | nonane | C9H20 |  | 待定 | BKIMMITUMNQMOS-UHFFFAOYSA-N | InChI=1S/C9H20/c1-3-5-7-9-8-6-4-2/h3-9H2,1-2H3 | 100 |  | 100 |  | Mass density, kg/m3 | kg/m3 | Liquid | Vibrating tube method | 721.6 |  | TRUE | TRUE | 0.7216 | 721.6 | 288.15 |  | 288.15 | [62 empty] | C,H | kept | Liquid | 100 | 0 | inchikey:BKIMMITUMNQMOS-UHFFFAOYSA-N | ok | inchikey | BKIMMITUMNQMOS-UHFFFAOYSA-N | 8141 |  |  | CCCCCCCCC | C9H20 | nonane | BKIMMITUMNQMOS-UHFFFAOYSA-N | CCCCCCCCC | CCCCCCCCC | TRUE
D:\PyProjects\extend\real data\NIST\ThermoML.v2020-09-30\10.1021\je101301s.xml | 10.1021/je101301s | Isobaric Vapor-Liquid Equilibria of the Ternary System Pentan-1-ol + Pentyl Acetate + Nonane | 2011 | J. Chem. Eng. Data | 8 | 1 | nonane |  | C9H20 | 待定 | nonane | C9H20 |  | 待定 | BKIMMITUMNQMOS-UHFFFAOYSA-N | InChI=1S/C9H20/c1-3-5-7-9-8-6-4-2/h3-9H2,1-2H3 | 101.325 |  | 101.325 |  | Mass density, kg/m3 | kg/m3 | Liquid | Pycnometric method | 717.6 |  | TRUE | TRUE | 0.7176 | 717.6 | 293.13 |  | 293.13 | [62 empty] | C,H | kept | Liquid | 101.325 | 0 | inchikey:BKIMMITUMNQMOS-UHFFFAOYSA-N | ok | inchikey | BKIMMITUMNQMOS-UHFFFAOYSA-N | 8141 |  |  | CCCCCCCCC | C9H20 | nonane | BKIMMITUMNQMOS-UHFFFAOYSA-N | CCCCCCCCC | CCCCCCCCC | TRUE
D:\PyProjects\extend\real data\NIST\ThermoML.v2020-09-30\10.1021\je8006875.xml | 10.1021/je8006875 | Thermophysical Characterization of Liquids Using Precise Density and Isobaric Heat Capacity Measurements As a Function of Pressure | 2009 | J. Chem. Eng. Data | 3 | 1 | nonane |  | C9H20 | 待定 | nonane | C9H20 |  | 待定 | BKIMMITUMNQMOS-UHFFFAOYSA-N | InChI=1S/C9H20/c1-3-5-7-9-8-6-4-2/h3-9H2,1-2H3 | 100 |  | 100 |  | Mass density, kg/m3 | kg/m3 | Liquid | Vibrating tube method | 717.8 |  | TRUE | TRUE | 0.7178 | 717.8 | 293.15 |  | 293.15 | [62 empty] | C,H | kept | Liquid | 100 | 0 | inchikey:BKIMMITUMNQMOS-UHFFFAOYSA-N | ok | inchikey | BKIMMITUMNQMOS-UHFFFAOYSA-N | 8141 |  |  | CCCCCCCCC | C9H20 | nonane | BKIMMITUMNQMOS-UHFFFAOYSA-N | CCCCCCCCC | CCCCCCCCC | TRUE
D:\PyProjects\extend\real data\NIST\ThermoML.v2020-09-30\10.1016\j.jct.2017.09.027.xml | 10.1016/j.jct.2017.09.027 | Thermodynamics of mixtures containing aromatic nitriles | 2018 | J. Chem. Thermodyn. | 5 | 1 | nonane |  | C9H20 | 待定 | nonane | C9H20 |  | 待定 | BKIMMITUMNQMOS-UHFFFAOYSA-N | InChI=1S/C9H20/c1-3-5-7-9-8-6-4-2/h3-9H2,1-2H3 | 100 |  | 100 |  | Mass density, kg/m3 | kg/m3 | Liquid | Vibrating tube method | 713.93 |  | TRUE | TRUE | 0.71393 | 713.93 | 298.15 |  | 298.15 | [62 empty] | C,H | kept | Liquid | 100 | 0 | inchikey:BKIMMITUMNQMOS-UHFFFAOYSA-N | ok | inchikey | BKIMMITUMNQMOS-UHFFFAOYSA-N | 8141 |  |  | CCCCCCCCC | C9H20 | nonane | BKIMMITUMNQMOS-UHFFFAOYSA-N | CCCCCCCCC | CCCCCCCCC | TRUE
D:\PyProjects\extend\real data\NIST\ThermoML.v2020-09-30\10.1021\je200327s.xml | 10.1021/je200327s | Apparent and Partial Molar Volumes at Infinite Dilution and Solid Liquid Equilibria of Dibenzothiophene + Alkane Systems | 2011 | J. Chem. Eng. Data | 7 | 1 | nonane |  | C9H20 | 待定 | nonane | C9H20 |  | 待定 | BKIMMITUMNQMOS-UHFFFAOYSA-N | InChI=1S/C9H20/c1-3-5-7-9-8-6-4-2/h3-9H2,1-2H3 | 101.3 |  | 101.3 |  | Mass density, kg/m3 | kg/m3 | Liquid | Vibrating tube method | 713.938 |  | TRUE | TRUE | 0.71394 | 713.938 | 298.2 |  | 298.2 | [62 empty] | C,H | kept | Liquid | 101.325 | 0.025 | inchikey:BKIMMITUMNQMOS-UHFFFAOYSA-N | ok | inchikey | BKIMMITUMNQMOS-UHFFFAOYSA-N | 8141 |  |  | CCCCCCCCC | C9H20 | nonane | BKIMMITUMNQMOS-UHFFFAOYSA-N | CCCCCCCCC | CCCCCCCCC | TRUE
D:\PyProjects\extend\real data\NIST\ThermoML.v2020-09-30\10.1021\je8006875.xml | 10.1021/je8006875 | Thermophysical Characterization of Liquids Using Precise Density and Isobaric Heat Capacity Measurements As a Function of Pressure | 2009 | J. Chem. Eng. Data | 3 | 1 | nonane |  | C9H20 | 待定 | nonane | C9H20 |  | 待定 | BKIMMITUMNQMOS-UHFFFAOYSA-N | InChI=1S/C9H20/c1-3-5-7-9-8-6-4-2/h3-9H2,1-2H3 | 100 |  | 100 |  | Mass density, kg/m3 | kg/m3 | Liquid | Vibrating tube method | 709.9 |  | TRUE | TRUE | 0.7099 | 709.9 | 303.15 |  | 303.15 | [62 empty] | C,H | kept | Liquid | 100 | 0 | inchikey:BKIMMITUMNQMOS-UHFFFAOYSA-N | ok | inchikey | BKIMMITUMNQMOS-UHFFFAOYSA-N | 8141 |  |  | CCCCCCCCC | C9H20 | nonane | BKIMMITUMNQMOS-UHFFFAOYSA-N | CCCCCCCCC | CCCCCCCCC | TRUE
D:\PyProjects\extend\real data\NIST\ThermoML.v2020-09-30\10.1021\je8006875.xml | 10.1021/je8006875 | Thermophysical Characterization of Liquids Using Precise Density and Isobaric Heat Capacity Measurements As a Function of Pressure | 2009 | J. Chem. Eng. Data | 3 | 1 | nonane |  | C9H20 | 待定 | nonane | C9H20 |  | 待定 | BKIMMITUMNQMOS-UHFFFAOYSA-N | InChI=1S/C9H20/c1-3-5-7-9-8-6-4-2/h3-9H2,1-2H3 | 100 |  | 100 |  | Mass density, kg/m3 | kg/m3 | Liquid | Vibrating tube method | 706 |  | TRUE | TRUE | 0.706 | 706 | 308.15 |  | 308.15 | [62 empty] | C,H | kept | Liquid | 100 | 0 | inchikey:BKIMMITUMNQMOS-UHFFFAOYSA-N | ok | inchikey | BKIMMITUMNQMOS-UHFFFAOYSA-N | 8141 |  |  | CCCCCCCCC | C9H20 | nonane | BKIMMITUMNQMOS-UHFFFAOYSA-N | CCCCCCCCC | CCCCCCCCC | TRUE
D:\PyProjects\extend\real data\NIST\ThermoML.v2020-09-30\10.1021\acs.jced.8b00554.xml | 10.1021/acs.jced.8b00554 | P-rho-T Data and Modeling for Propan-1-ol + n-Octane or n-Nonane or n-Decane from 313.15 K to 363.15 K and 1 MPa to 20 MPa | 2018 | J. Chem. Eng. Data | 4 | 1 | nonane |  | C9H20 | 待定 | nonane | C9H20 |  | 待定 | BKIMMITUMNQMOS-UHFFFAOYSA-N | InChI=1S/C9H20/c1-3-5-7-9-8-6-4-2/h3-9H2,1-2H3 | 100 |  | 100 |  | Mass density, kg/m3 | kg/m3 | Liquid | Vibrating tube method | 701.49 |  | TRUE | TRUE | 0.70149 | 701.49 | 313.15 |  | 313.15 | [62 empty] | C,H | kept | Liquid | 100 | 0 | inchikey:BKIMMITUMNQMOS-UHFFFAOYSA-N | ok | inchikey | BKIMMITUMNQMOS-UHFFFAOYSA-N | 8141 |  |  | CCCCCCCCC | C9H20 | nonane | BKIMMITUMNQMOS-UHFFFAOYSA-N | CCCCCCCCC | CCCCCCCCC | TRUE
D:\PyProjects\extend\real data\NIST\ThermoML.v2020-09-30\10.1021\je8006875.xml | 10.1021/je8006875 | Thermophysical Characterization of Liquids Using Precise Density and Isobaric Heat Capacity Measurements As a Function of Pressure | 2009 | J. Chem. Eng. Data | 3 | 1 | nonane |  | C9H20 | 待定 | nonane | C9H20 |  | 待定 | BKIMMITUMNQMOS-UHFFFAOYSA-N | InChI=1S/C9H20/c1-3-5-7-9-8-6-4-2/h3-9H2,1-2H3 | 100 |  | 100 |  | Mass density, kg/m3 | kg/m3 | Liquid | Vibrating tube method | 698.1 |  | TRUE | TRUE | 0.6981 | 698.1 | 318.15 |  | 318.15 | [62 empty] | C,H | kept | Liquid | 100 | 0 | inchikey:BKIMMITUMNQMOS-UHFFFAOYSA-N | ok | inchikey | BKIMMITUMNQMOS-UHFFFAOYSA-N | 8141 |  |  | CCCCCCCCC | C9H20 | nonane | BKIMMITUMNQMOS-UHFFFAOYSA-N | CCCCCCCCC | CCCCCCCCC | TRUE
D:\PyProjects\extend\real data\NIST\ThermoML.v2020-09-30\10.1021\acs.jced.8b00554.xml | 10.1021/acs.jced.8b00554 | P-rho-T Data and Modeling for Propan-1-ol + n-Octane or n-Nonane or n-Decane from 313.15 K to 363.15 K and 1 MPa to 20 MPa | 2018 | J. Chem. Eng. Data | 4 | 1 | nonane |  | C9H20 | 待定 | nonane | C9H20 |  | 待定 | BKIMMITUMNQMOS-UHFFFAOYSA-N | InChI=1S/C9H20/c1-3-5-7-9-8-6-4-2/h3-9H2,1-2H3 | 100 |  | 100 |  | Mass density, kg/m3 | kg/m3 | Liquid | Vibrating tube method | 693.34 |  | TRUE | TRUE | 0.69334 | 693.34 | 323.15 |  | 323.15 | [62 empty] | C,H | kept | Liquid | 100 | 0 | inchikey:BKIMMITUMNQMOS-UHFFFAOYSA-N | ok | inchikey | BKIMMITUMNQMOS-UHFFFAOYSA-N | 8141 |  |  | CCCCCCCCC | C9H20 | nonane | BKIMMITUMNQMOS-UHFFFAOYSA-N | CCCCCCCCC | CCCCCCCCC | TRUE
D:\PyProjects\extend\real data\NIST\ThermoML.v2020-09-30\10.1021\acs.jced.8b00554.xml | 10.1021/acs.jced.8b00554 | P-rho-T Data and Modeling for Propan-1-ol + n-Octane or n-Nonane or n-Decane from 313.15 K to 363.15 K and 1 MPa to 20 MPa | 2018 | J. Chem. Eng. Data | 4 | 1 | nonane |  | C9H20 | 待定 | nonane | C9H20 |  | 待定 | BKIMMITUMNQMOS-UHFFFAOYSA-N | InChI=1S/C9H20/c1-3-5-7-9-8-6-4-2/h3-9H2,1-2H3 | 100 |  | 100 |  | Mass density, kg/m3 | kg/m3 | Liquid | Vibrating tube method | 685.03 |  | TRUE | TRUE | 0.68503 | 685.03 | 333.15 |  | 333.15 | [62 empty] | C,H | kept | Liquid | 100 | 0 | inchikey:BKIMMITUMNQMOS-UHFFFAOYSA-N | ok | inchikey | BKIMMITUMNQMOS-UHFFFAOYSA-N | 8141 |  |  | CCCCCCCCC | C9H20 | nonane | BKIMMITUMNQMOS-UHFFFAOYSA-N | CCCCCCCCC | CCCCCCCCC | TRUE
D:\PyProjects\extend\real data\NIST\ThermoML.v2020-09-30\10.1021\acs.jced.8b00554.xml | 10.1021/acs.jced.8b00554 | P-rho-T Data and Modeling for Propan-1-ol + n-Octane or n-Nonane or n-Decane from 313.15 K to 363.15 K and 1 MPa to 20 MPa | 2018 | J. Chem. Eng. Data | 4 | 1 | nonane |  | C9H20 | 待定 | nonane | C9H20 |  | 待定 | BKIMMITUMNQMOS-UHFFFAOYSA-N | InChI=1S/C9H20/c1-3-5-7-9-8-6-4-2/h3-9H2,1-2H3 | 100 |  | 100 |  | Mass density, kg/m3 | kg/m3 | Liquid | Vibrating tube method | 677.18 |  | TRUE | TRUE | 0.67718 | 677.18 | 343.15 |  | 343.15 | [62 empty] | C,H | kept | Liquid | 100 | 0 | inchikey:BKIMMITUMNQMOS-UHFFFAOYSA-N | ok | inchikey | BKIMMITUMNQMOS-UHFFFAOYSA-N | 8141 |  |  | CCCCCCCCC | C9H20 | nonane | BKIMMITUMNQMOS-UHFFFAOYSA-N | CCCCCCCCC | CCCCCCCCC | TRUE
D:\PyProjects\extend\real data\NIST\ThermoML.v2020-09-30\10.1021\acs.jced.8b00554.xml | 10.1021/acs.jced.8b00554 | P-rho-T Data and Modeling for Propan-1-ol + n-Octane or n-Nonane or n-Decane from 313.15 K to 363.15 K and 1 MPa to 20 MPa | 2018 | J. Chem. Eng. Data | 4 | 1 | nonane |  | C9H20 | 待定 | nonane | C9H20 |  | 待定 | BKIMMITUMNQMOS-UHFFFAOYSA-N | InChI=1S/C9H20/c1-3-5-7-9-8-6-4-2/h3-9H2,1-2H3 | 100 |  | 100 |  | Mass density, kg/m3 | kg/m3 | Liquid | Vibrating tube method | 669.55 |  | TRUE | TRUE | 0.66955 | 669.55 | 353.15 |  | 353.15 | [62 empty] | C,H | kept | Liquid | 100 | 0 | inchikey:BKIMMITUMNQMOS-UHFFFAOYSA-N | ok | inchikey | BKIMMITUMNQMOS-UHFFFAOYSA-N | 8141 |  |  | CCCCCCCCC | C9H20 | nonane | BKIMMITUMNQMOS-UHFFFAOYSA-N | CCCCCCCCC | CCCCCCCCC | TRUE
D:\PyProjects\extend\real data\NIST\ThermoML.v2020-09-30\10.1021\acs.jced.8b00554.xml | 10.1021/acs.jced.8b00554 | P-rho-T Data and Modeling for Propan-1-ol + n-Octane or n-Nonane or n-Decane from 313.15 K to 363.15 K and 1 MPa to 20 MPa | 2018 | J. Chem. Eng. Data | 4 | 1 | nonane |  | C9H20 | 待定 | nonane | C9H20 |  | 待定 | BKIMMITUMNQMOS-UHFFFAOYSA-N | InChI=1S/C9H20/c1-3-5-7-9-8-6-4-2/h3-9H2,1-2H3 | 100 |  | 100 |  | Mass density, kg/m3 | kg/m3 | Liquid | Vibrating tube method | 662.05 |  | TRUE | TRUE | 0.66205 | 662.05 | 363.15 |  | 363.15 | [62 empty] | C,H | kept | Liquid | 100 | 0 | inchikey:BKIMMITUMNQMOS-UHFFFAOYSA-N | ok | inchikey | BKIMMITUMNQMOS-UHFFFAOYSA-N | 8141 |  |  | CCCCCCCCC | C9H20 | nonane | BKIMMITUMNQMOS-UHFFFAOYSA-N | CCCCCCCCC | CCCCCCCCC | TRUE
D:\PyProjects\extend\real data\NIST\ThermoML.v2020-09-30\10.1021\je049973v.xml | 10.1021/je049973v | Speed of Sound, Density, and Compressibility of Alkyl-Benzenes as a Function of Pressure and Temperature: Heptadecylbenzene and Octadecylbenzene | 2004 | J. Chem. Eng. Data | 4 | 1 | octadecylbenzene |  | C24H42 | 待定 | octadecylbenzene | C24H42 |  | 待定 | WSVDSBZMYJJMSB-UHFFFAOYSA-N | InChI=1S/C24H42/c1-2-3-4-5-6-7-8-9-10-11-12-13-14-15-16-18-21-24-22-19-17-20-23-24/h17,19-20,22-23H,2-16,18,21H2,1H3 | 100 |  | 100 |  | Mass density, kg/m3 | kg/m3 | Liquid | Vibrating tube method | 840.55 |  | TRUE | TRUE | 0.84055 | 840.55 | 313.15 |  | 313.15 | [62 empty] | C,H | kept | Liquid | 100 | 0 | inchikey:WSVDSBZMYJJMSB-UHFFFAOYSA-N | ok | inchikey | WSVDSBZMYJJMSB-UHFFFAOYSA-N | 78187 |  |  | CCCCCCCCCCCCCCCCCCC1=CC=CC=C1 | C24H42 | octadecylbenzene | WSVDSBZMYJJMSB-UHFFFAOYSA-N | CCCCCCCCCCCCCCCCCCC1=CC=CC=C1 | CCCCCCCCCCCCCCCCCCC1=CC=CC=C1 | TRUE
D:\PyProjects\extend\real data\NIST\ThermoML.v2020-09-30\10.1021\je049973v.xml | 10.1021/je049973v | Speed of Sound, Density, and Compressibility of Alkyl-Benzenes as a Function of Pressure and Temperature: Heptadecylbenzene and Octadecylbenzene | 2004 | J. Chem. Eng. Data | 4 | 1 | octadecylbenzene |  | C24H42 | 待定 | octadecylbenzene | C24H42 |  | 待定 | WSVDSBZMYJJMSB-UHFFFAOYSA-N | InChI=1S/C24H42/c1-2-3-4-5-6-7-8-9-10-11-12-13-14-15-16-18-21-24-22-19-17-20-23-24/h17,19-20,22-23H,2-16,18,21H2,1H3 | 100 |  | 100 |  | Mass density, kg/m3 | kg/m3 | Liquid | Vibrating tube method | 833.94 |  | TRUE | TRUE | 0.83394 | 833.94 | 323.15 |  | 323.15 | [62 empty] | C,H | kept | Liquid | 100 | 0 | inchikey:WSVDSBZMYJJMSB-UHFFFAOYSA-N | ok | inchikey | WSVDSBZMYJJMSB-UHFFFAOYSA-N | 78187 |  |  | CCCCCCCCCCCCCCCCCCC1=CC=CC=C1 | C24H42 | octadecylbenzene | WSVDSBZMYJJMSB-UHFFFAOYSA-N | CCCCCCCCCCCCCCCCCCC1=CC=CC=C1 | CCCCCCCCCCCCCCCCCCC1=CC=CC=C1 | TRUE
D:\PyProjects\extend\real data\NIST\ThermoML.v2020-09-30\10.1021\je049973v.xml | 10.1021/je049973v | Speed of Sound, Density, and Compressibility of Alkyl-Benzenes as a Function of Pressure and Temperature: Heptadecylbenzene and Octadecylbenzene | 2004 | J. Chem. Eng. Data | 4 | 1 | octadecylbenzene |  | C24H42 | 待定 | octadecylbenzene | C24H42 |  | 待定 | WSVDSBZMYJJMSB-UHFFFAOYSA-N | InChI=1S/C24H42/c1-2-3-4-5-6-7-8-9-10-11-12-13-14-15-16-18-21-24-22-19-17-20-23-24/h17,19-20,22-23H,2-16,18,21H2,1H3 | 100 |  | 100 |  | Mass density, kg/m3 | kg/m3 | Liquid | Vibrating tube method | 827.32 |  | TRUE | TRUE | 0.82732 | 827.32 | 333.15 |  | 333.15 | [62 empty] | C,H | kept | Liquid | 100 | 0 | inchikey:WSVDSBZMYJJMSB-UHFFFAOYSA-N | ok | inchikey | WSVDSBZMYJJMSB-UHFFFAOYSA-N | 78187 |  |  | CCCCCCCCCCCCCCCCCCC1=CC=CC=C1 | C24H42 | octadecylbenzene | WSVDSBZMYJJMSB-UHFFFAOYSA-N | CCCCCCCCCCCCCCCCCCC1=CC=CC=C1 | CCCCCCCCCCCCCCCCCCC1=CC=CC=C1 | TRUE
D:\PyProjects\extend\real data\NIST\ThermoML.v2020-09-30\10.1021\je049973v.xml | 10.1021/je049973v | Speed of Sound, Density, and Compressibility of Alkyl-Benzenes as a Function of Pressure and Temperature: Heptadecylbenzene and Octadecylbenzene | 2004 | J. Chem. Eng. Data | 4 | 1 | octadecylbenzene |  | C24H42 | 待定 | octadecylbenzene | C24H42 |  | 待定 | WSVDSBZMYJJMSB-UHFFFAOYSA-N | InChI=1S/C24H42/c1-2-3-4-5-6-7-8-9-10-11-12-13-14-15-16-18-21-24-22-19-17-20-23-24/h17,19-20,22-23H,2-16,18,21H2,1H3 | 100 |  | 100 |  | Mass density, kg/m3 | kg/m3 | Liquid | Vibrating tube method | 820.78 |  | TRUE | TRUE | 0.82078 | 820.78 | 343.15 |  | 343.15 | [62 empty] | C,H | kept | Liquid | 100 | 0 | inchikey:WSVDSBZMYJJMSB-UHFFFAOYSA-N | ok | inchikey | WSVDSBZMYJJMSB-UHFFFAOYSA-N | 78187 |  |  | CCCCCCCCCCCCCCCCCCC1=CC=CC=C1 | C24H42 | octadecylbenzene | WSVDSBZMYJJMSB-UHFFFAOYSA-N | CCCCCCCCCCCCCCCCCCC1=CC=CC=C1 | CCCCCCCCCCCCCCCCCCC1=CC=CC=C1 | TRUE
D:\PyProjects\extend\real data\NIST\ThermoML.v2020-09-30\10.1021\je049973v.xml | 10.1021/je049973v | Speed of Sound, Density, and Compressibility of Alkyl-Benzenes as a Function of Pressure and Temperature: Heptadecylbenzene and Octadecylbenzene | 2004 | J. Chem. Eng. Data | 4 | 1 | octadecylbenzene |  | C24H42 | 待定 | octadecylbenzene | C24H42 |  | 待定 | WSVDSBZMYJJMSB-UHFFFAOYSA-N | InChI=1S/C24H42/c1-2-3-4-5-6-7-8-9-10-11-12-13-14-15-16-18-21-24-22-19-17-20-23-24/h17,19-20,22-23H,2-16,18,21H2,1H3 | 100 |  | 100 |  | Mass density, kg/m3 | kg/m3 | Liquid | Vibrating tube method | 814.1 |  | TRUE | TRUE | 0.8141 | 814.1 | 353.15 |  | 353.15 | [62 empty] | C,H | kept | Liquid | 100 | 0 | inchikey:WSVDSBZMYJJMSB-UHFFFAOYSA-N | ok | inchikey | WSVDSBZMYJJMSB-UHFFFAOYSA-N | 78187 |  |  | CCCCCCCCCCCCCCCCCCC1=CC=CC=C1 | C24H42 | octadecylbenzene | WSVDSBZMYJJMSB-UHFFFAOYSA-N | CCCCCCCCCCCCCCCCCCC1=CC=CC=C1 | CCCCCCCCCCCCCCCCCCC1=CC=CC=C1 | TRUE
D:\PyProjects\extend\real data\NIST\ThermoML.v2020-09-30\10.1021\je049973v.xml | 10.1021/je049973v | Speed of Sound, Density, and Compressibility of Alkyl-Benzenes as a Function of Pressure and Temperature: Heptadecylbenzene and Octadecylbenzene | 2004 | J. Chem. Eng. Data | 4 | 1 | octadecylbenzene |  | C24H42 | 待定 | octadecylbenzene | C24H42 |  | 待定 | WSVDSBZMYJJMSB-UHFFFAOYSA-N | InChI=1S/C24H42/c1-2-3-4-5-6-7-8-9-10-11-12-13-14-15-16-18-21-24-22-19-17-20-23-24/h17,19-20,22-23H,2-16,18,21H2,1H3 | 100 |  | 100 |  | Mass density, kg/m3 | kg/m3 | Liquid | Vibrating tube method | 807.7 |  | TRUE | TRUE | 0.8077 | 807.7 | 363.15 |  | 363.15 | [62 empty] | C,H | kept | Liquid | 100 | 0 | inchikey:WSVDSBZMYJJMSB-UHFFFAOYSA-N | ok | inchikey | WSVDSBZMYJJMSB-UHFFFAOYSA-N | 78187 |  |  | CCCCCCCCCCCCCCCCCCC1=CC=CC=C1 | C24H42 | octadecylbenzene | WSVDSBZMYJJMSB-UHFFFAOYSA-N | CCCCCCCCCCCCCCCCCCC1=CC=CC=C1 | CCCCCCCCCCCCCCCCCCC1=CC=CC=C1 | TRUE
D:\PyProjects\extend\real data\NIST\ThermoML.v2020-09-30\10.1021\je049973v.xml | 10.1021/je049973v | Speed of Sound, Density, and Compressibility of Alkyl-Benzenes as a Function of Pressure and Temperature: Heptadecylbenzene and Octadecylbenzene | 2004 | J. Chem. Eng. Data | 4 | 1 | octadecylbenzene |  | C24H42 | 待定 | octadecylbenzene | C24H42 |  | 待定 | WSVDSBZMYJJMSB-UHFFFAOYSA-N | InChI=1S/C24H42/c1-2-3-4-5-6-7-8-9-10-11-12-13-14-15-16-18-21-24-22-19-17-20-23-24/h17,19-20,22-23H,2-16,18,21H2,1H3 | 100 |  | 100 |  | Mass density, kg/m3 | kg/m3 | Liquid | Vibrating tube method | 800.89 |  | TRUE | TRUE | 0.80089 | 800.89 | 373.15 |  | 373.15 | [62 empty] | C,H | kept | Liquid | 100 | 0 | inchikey:WSVDSBZMYJJMSB-UHFFFAOYSA-N | ok | inchikey | WSVDSBZMYJJMSB-UHFFFAOYSA-N | 78187 |  |  | CCCCCCCCCCCCCCCCCCC1=CC=CC=C1 | C24H42 | octadecylbenzene | WSVDSBZMYJJMSB-UHFFFAOYSA-N | CCCCCCCCCCCCCCCCCCC1=CC=CC=C1 | CCCCCCCCCCCCCCCCCCC1=CC=CC=C1 | TRUE
D:\PyProjects\extend\real data\NIST\ThermoML.v2020-09-30\10.1016\j.jct.2011.10.023.xml | 10.1016/j.jct.2011.10.023 | PrhoT measurements and derived properties of liquid 1-alkanols | 2012 | J. Chem. Thermodyn. | 7 | 1 | octan-1-ol |  | C8H18O | 待定 | octan-1-ol | C8H18O |  | 待定 | KBPLFHHGFOOTCA-UHFFFAOYSA-N | InChI=1S/C8H18O/c1-2-3-4-5-6-7-8-9/h9H,2-8H2,1H3 | 100 |  | 100 |  | Mass density, kg/m3 | kg/m3 | Liquid | Vibrating tube method | 835.2 |  | TRUE | TRUE | 0.8352 | 835.2 | 278.15 |  | 278.15 | [62 empty] | C,H,O | kept | Liquid | 100 | 0 | inchikey:KBPLFHHGFOOTCA-UHFFFAOYSA-N | ok | inchikey | KBPLFHHGFOOTCA-UHFFFAOYSA-N | 957 |  |  | CCCCCCCCO | C8H18O | octan-1-ol | KBPLFHHGFOOTCA-UHFFFAOYSA-N | CCCCCCCCO | CCCCCCCCO | TRUE
D:\PyProjects\extend\real data\NIST\ThermoML.v2020-09-30\10.1016\j.jct.2011.10.023.xml | 10.1016/j.jct.2011.10.023 | PrhoT measurements and derived properties of liquid 1-alkanols | 2012 | J. Chem. Thermodyn. | 7 | 1 | octan-1-ol |  | C8H18O | 待定 | octan-1-ol | C8H18O |  | 待定 | KBPLFHHGFOOTCA-UHFFFAOYSA-N | InChI=1S/C8H18O/c1-2-3-4-5-6-7-8-9/h9H,2-8H2,1H3 | 100 |  | 100 |  | Mass density, kg/m3 | kg/m3 | Liquid | Vibrating tube method | 828.4 |  | TRUE | TRUE | 0.8284 | 828.4 | 288.15 |  | 288.15 | [62 empty] | C,H,O | kept | Liquid | 100 | 0 | inchikey:KBPLFHHGFOOTCA-UHFFFAOYSA-N | ok | inchikey | KBPLFHHGFOOTCA-UHFFFAOYSA-N | 957 |  |  | CCCCCCCCO | C8H18O | octan-1-ol | KBPLFHHGFOOTCA-UHFFFAOYSA-N | CCCCCCCCO | CCCCCCCCO | TRUE
D:\PyProjects\extend\real data\NIST\ThermoML.v2020-09-30\10.1016\j.jct.2008.01.017.xml | 10.1016/j.jct.2008.01.017 | Experimental study and ERAS modeling of the excess molar enthalpy of (acetonitrile + 1-heptanol or 1-octanol) mixtures at (298.15, 313.15, and 323.15) K and atmospheric pressure | 2008 | J. Chem. Thermodyn. | 6 | 1 | octan-1-ol |  | C8H18O | 待定 | octan-1-ol | C8H18O |  | 待定 | KBPLFHHGFOOTCA-UHFFFAOYSA-N | InChI=1S/C8H18O/c1-2-3-4-5-6-7-8-9/h9H,2-8H2,1H3 | 101.325 |  | 101.325 |  | Mass density, kg/m3 | kg/m3 | Liquid | VIBTUB:UFactor:6 | 825.8 |  | TRUE | TRUE | 0.8258 | 825.8 | 293.15 |  | 293.15 | [62 empty] | C,H,O | kept | Liquid | 101.325 | 0 | inchikey:KBPLFHHGFOOTCA-UHFFFAOYSA-N | ok | inchikey | KBPLFHHGFOOTCA-UHFFFAOYSA-N | 957 |  |  | CCCCCCCCO | C8H18O | octan-1-ol | KBPLFHHGFOOTCA-UHFFFAOYSA-N | CCCCCCCCO | CCCCCCCCO | TRUE
D:\PyProjects\extend\real data\NIST\ThermoML.v2020-09-30\10.1016\j.fluid.2014.10.043.xml | 10.1016/j.fluid.2014.10.043 | Modeling extraction equilibria of butyric acid distributed between water and tri-n-butyl amine/diluent or tri-n-butyl phosphate/diluent system: Extension of the LSER approach | 2015 | Fluid Phase Equilib. | 9 | 1 | octan-1-ol |  | C8H18O | 待定 | octan-1-ol | C8H18O |  | 待定 | KBPLFHHGFOOTCA-UHFFFAOYSA-N | InChI=1S/C8H18O/c1-2-3-4-5-6-7-8-9/h9H,2-8H2,1H3 | 101.325 |  | 101.325 |  | Mass density, kg/m3 | kg/m3 | Liquid | Vibrating tube method | 825.95 |  | TRUE | TRUE | 0.82595 | 825.95 | 293.2 |  | 293.2 | [62 empty] | C,H,O | kept | Liquid | 101.325 | 0 | inchikey:KBPLFHHGFOOTCA-UHFFFAOYSA-N | ok | inchikey | KBPLFHHGFOOTCA-UHFFFAOYSA-N | 957 |  |  | CCCCCCCCO | C8H18O | octan-1-ol | KBPLFHHGFOOTCA-UHFFFAOYSA-N | CCCCCCCCO | CCCCCCCCO | TRUE
D:\PyProjects\extend\real data\NIST\ThermoML.v2020-09-30\10.1016\j.jct.2008.07.014.xml | 10.1016/j.jct.2008.07.014 | (Liquid + liquid) equilibria of (water + lactic acid + alcohol) ternary systems | 2009 | J. Chem. Thermodyn. | 8 | 1 | octan-1-ol |  | C8H18O | 待定 | octan-1-ol | C8H18O |  | 待定 | KBPLFHHGFOOTCA-UHFFFAOYSA-N | InChI=1S/C8H18O/c1-2-3-4-5-6-7-8-9/h9H,2-8H2,1H3 | 101.325 |  | 101.325 |  | Mass density, kg/m3 | kg/m3 | Liquid | Vibrating tube method | 826.25 |  | TRUE | TRUE | 0.82625 | 826.25 | 294.15 |  | 294.15 | [62 empty] | C,H,O | kept | Liquid | 101.325 | 0 | inchikey:KBPLFHHGFOOTCA-UHFFFAOYSA-N | ok | inchikey | KBPLFHHGFOOTCA-UHFFFAOYSA-N | 957 |  |  | CCCCCCCCO | C8H18O | octan-1-ol | KBPLFHHGFOOTCA-UHFFFAOYSA-N | CCCCCCCCO | CCCCCCCCO | TRUE
D:\PyProjects\extend\real data\NIST\ThermoML.v2020-09-30\10.1016\j.fluid.2019.02.006.xml | 10.1016/j.fluid.2019.02.006 | Study of molecular interactions and preferential solvation in binary mixtures of cyclohexane and (C5-C10) 1-alkanol by Kirkwood-Buff integrals | 2019 | Fluid Phase Equilib. | 4 | 1 | octan-1-ol |  | C8H18O | 待定 | octan-1-ol | C8H18O |  | 待定 | KBPLFHHGFOOTCA-UHFFFAOYSA-N | InChI=1S/C8H18O/c1-2-3-4-5-6-7-8-9/h9H,2-8H2,1H3 | 100 |  | 100 |  | Mass density, kg/m3 | kg/m3 | Liquid | Vibrating tube method | 821.4 |  | TRUE | TRUE | 0.8214 | 821.4 | 298.15 |  | 298.15 | [62 empty] | C,H,O | kept | Liquid | 100 | 0 | inchikey:KBPLFHHGFOOTCA-UHFFFAOYSA-N | ok | inchikey | KBPLFHHGFOOTCA-UHFFFAOYSA-N | 957 |  |  | CCCCCCCCO | C8H18O | octan-1-ol | KBPLFHHGFOOTCA-UHFFFAOYSA-N | CCCCCCCCO | CCCCCCCCO | TRUE
D:\PyProjects\extend\real data\NIST\ThermoML.v2020-09-30\10.1016\j.fluid.2013.10.022.xml | 10.1016/j.fluid.2013.10.022 | Solubility and tie line data for the aqueous solutions of butyric acid with 1-octanol and 2-ethyl-1-hexanol at various temperatures | 2014 | Fluid Phase Equilib. | 4 | 1 | octan-1-ol |  | C8H18O | 待定 | octan-1-ol | C8H18O |  | 待定 | KBPLFHHGFOOTCA-UHFFFAOYSA-N | InChI=1S/C8H18O/c1-2-3-4-5-6-7-8-9/h9H,2-8H2,1H3 | 101.325 |  | 101.325 |  | Mass density, kg/m3 | kg/m3 | Liquid | Vibrating tube method | 821.69 |  | TRUE | TRUE | 0.82169 | 821.69 | 298.2 |  | 298.2 | [62 empty] | C,H,O | kept | Liquid | 101.325 | 0 | inchikey:KBPLFHHGFOOTCA-UHFFFAOYSA-N | ok | inchikey | KBPLFHHGFOOTCA-UHFFFAOYSA-N | 957 |  |  | CCCCCCCCO | C8H18O | octan-1-ol | KBPLFHHGFOOTCA-UHFFFAOYSA-N | CCCCCCCCO | CCCCCCCCO | TRUE
D:\PyProjects\extend\real data\NIST\ThermoML.v2020-09-30\10.1016\j.tca.2006.10.025.xml | 10.1016/j.tca.2006.10.025 | Excess molar enthalpies and heat capacities of dimethyl sulfoxide + seven normal alkanols at 303.15K and atmospheric pressure | 2007 | Thermochim. Acta | 13 | 1 | octan-1-ol |  | C8H18O | 待定 | octan-1-ol | C8H18O |  | 待定 | KBPLFHHGFOOTCA-UHFFFAOYSA-N | InChI=1S/C8H18O/c1-2-3-4-5-6-7-8-9/h9H,2-8H2,1H3 | 101.325 |  | 101.325 |  | Mass density, kg/m3 | kg/m3 | Liquid | Vibrating tube method | 818.24 |  | TRUE | TRUE | 0.81824 | 818.24 | 303.15 |  | 303.15 | [62 empty] | C,H,O | kept | Liquid | 101.325 | 0 | inchikey:KBPLFHHGFOOTCA-UHFFFAOYSA-N | ok | inchikey | KBPLFHHGFOOTCA-UHFFFAOYSA-N | 957 |  |  | CCCCCCCCO | C8H18O | octan-1-ol | KBPLFHHGFOOTCA-UHFFFAOYSA-N | CCCCCCCCO | CCCCCCCCO | TRUE
D:\PyProjects\extend\real data\NIST\ThermoML.v2020-09-30\10.1016\j.jct.2011.10.023.xml | 10.1016/j.jct.2011.10.023 | PrhoT measurements and derived properties of liquid 1-alkanols | 2012 | J. Chem. Thermodyn. | 7 | 1 | octan-1-ol |  | C8H18O | 待定 | octan-1-ol | C8H18O |  | 待定 | KBPLFHHGFOOTCA-UHFFFAOYSA-N | InChI=1S/C8H18O/c1-2-3-4-5-6-7-8-9/h9H,2-8H2,1H3 | 100 |  | 100 |  | Mass density, kg/m3 | kg/m3 | Liquid | Vibrating tube method | 814.5 |  | TRUE | TRUE | 0.8145 | 814.5 | 308.15 |  | 308.15 | [62 empty] | C,H,O | kept | Liquid | 100 | 0 | inchikey:KBPLFHHGFOOTCA-UHFFFAOYSA-N | ok | inchikey | KBPLFHHGFOOTCA-UHFFFAOYSA-N | 957 |  |  | CCCCCCCCO | C8H18O | octan-1-ol | KBPLFHHGFOOTCA-UHFFFAOYSA-N | CCCCCCCCO | CCCCCCCCO | TRUE
D:\PyProjects\extend\real data\NIST\ThermoML.v2020-09-30\10.1016\j.jct.2011.10.023.xml | 10.1016/j.jct.2011.10.023 | PrhoT measurements and derived properties of liquid 1-alkanols | 2012 | J. Chem. Thermodyn. | 7 | 1 | octan-1-ol |  | C8H18O | 待定 | octan-1-ol | C8H18O |  | 待定 | KBPLFHHGFOOTCA-UHFFFAOYSA-N | InChI=1S/C8H18O/c1-2-3-4-5-6-7-8-9/h9H,2-8H2,1H3 | 100 |  | 100 |  | Mass density, kg/m3 | kg/m3 | Liquid | Vibrating tube method | 807.5 |  | TRUE | TRUE | 0.8075 | 807.5 | 318.15 |  | 318.15 | [62 empty] | C,H,O | kept | Liquid | 100 | 0 | inchikey:KBPLFHHGFOOTCA-UHFFFAOYSA-N | ok | inchikey | KBPLFHHGFOOTCA-UHFFFAOYSA-N | 957 |  |  | CCCCCCCCO | C8H18O | octan-1-ol | KBPLFHHGFOOTCA-UHFFFAOYSA-N | CCCCCCCCO | CCCCCCCCO | TRUE
D:\PyProjects\extend\real data\NIST\ThermoML.v2020-09-30\10.1016\j.jct.2011.10.023.xml | 10.1016/j.jct.2011.10.023 | PrhoT measurements and derived properties of liquid 1-alkanols | 2012 | J. Chem. Thermodyn. | 7 | 1 | octan-1-ol |  | C8H18O | 待定 | octan-1-ol | C8H18O |  | 待定 | KBPLFHHGFOOTCA-UHFFFAOYSA-N | InChI=1S/C8H18O/c1-2-3-4-5-6-7-8-9/h9H,2-8H2,1H3 | 100 |  | 100 |  | Mass density, kg/m3 | kg/m3 | Liquid | Vibrating tube method | 800.4 |  | TRUE | TRUE | 0.8004 | 800.4 | 328.15 |  | 328.15 | [62 empty] | C,H,O | kept | Liquid | 100 | 0 | inchikey:KBPLFHHGFOOTCA-UHFFFAOYSA-N | ok | inchikey | KBPLFHHGFOOTCA-UHFFFAOYSA-N | 957 |  |  | CCCCCCCCO | C8H18O | octan-1-ol | KBPLFHHGFOOTCA-UHFFFAOYSA-N | CCCCCCCCO | CCCCCCCCO | TRUE
D:\PyProjects\extend\real data\NIST\ThermoML.v2020-09-30\10.1016\j.jct.2011.10.023.xml | 10.1016/j.jct.2011.10.023 | PrhoT measurements and derived properties of liquid 1-alkanols | 2012 | J. Chem. Thermodyn. | 7 | 1 | octan-1-ol |  | C8H18O | 待定 | octan-1-ol | C8H18O |  | 待定 | KBPLFHHGFOOTCA-UHFFFAOYSA-N | InChI=1S/C8H18O/c1-2-3-4-5-6-7-8-9/h9H,2-8H2,1H3 | 100 |  | 100 |  | Mass density, kg/m3 | kg/m3 | Liquid | Vibrating tube method | 793.2 |  | TRUE | TRUE | 0.7932 | 793.2 | 338.15 |  | 338.15 | [62 empty] | C,H,O | kept | Liquid | 100 | 0 | inchikey:KBPLFHHGFOOTCA-UHFFFAOYSA-N | ok | inchikey | KBPLFHHGFOOTCA-UHFFFAOYSA-N | 957 |  |  | CCCCCCCCO | C8H18O | octan-1-ol | KBPLFHHGFOOTCA-UHFFFAOYSA-N | CCCCCCCCO | CCCCCCCCO | TRUE
D:\PyProjects\extend\real data\NIST\ThermoML.v2020-09-30\10.1016\j.jct.2011.10.023.xml | 10.1016/j.jct.2011.10.023 | PrhoT measurements and derived properties of liquid 1-alkanols | 2012 | J. Chem. Thermodyn. | 7 | 1 | octan-1-ol |  | C8H18O | 待定 | octan-1-ol | C8H18O |  | 待定 | KBPLFHHGFOOTCA-UHFFFAOYSA-N | InChI=1S/C8H18O/c1-2-3-4-5-6-7-8-9/h9H,2-8H2,1H3 | 100 |  | 100 |  | Mass density, kg/m3 | kg/m3 | Liquid | Vibrating tube method | 785.6 |  | TRUE | TRUE | 0.7856 | 785.6 | 348.15 |  | 348.15 | [62 empty] | C,H,O | kept | Liquid | 100 | 0 | inchikey:KBPLFHHGFOOTCA-UHFFFAOYSA-N | ok | inchikey | KBPLFHHGFOOTCA-UHFFFAOYSA-N | 957 |  |  | CCCCCCCCO | C8H18O | octan-1-ol | KBPLFHHGFOOTCA-UHFFFAOYSA-N | CCCCCCCCO | CCCCCCCCO | TRUE
D:\PyProjects\extend\real data\NIST\ThermoML.v2020-09-30\10.1016\j.jct.2011.10.023.xml | 10.1016/j.jct.2011.10.023 | PrhoT measurements and derived properties of liquid 1-alkanols | 2012 | J. Chem. Thermodyn. | 7 | 1 | octan-1-ol |  | C8H18O | 待定 | octan-1-ol | C8H18O |  | 待定 | KBPLFHHGFOOTCA-UHFFFAOYSA-N | InChI=1S/C8H18O/c1-2-3-4-5-6-7-8-9/h9H,2-8H2,1H3 | 100 |  | 100 |  | Mass density, kg/m3 | kg/m3 | Liquid | Vibrating tube method | 778 |  | TRUE | TRUE | 0.778 | 778 | 358.15 |  | 358.15 | [62 empty] | C,H,O | kept | Liquid | 100 | 0 | inchikey:KBPLFHHGFOOTCA-UHFFFAOYSA-N | ok | inchikey | KBPLFHHGFOOTCA-UHFFFAOYSA-N | 957 |  |  | CCCCCCCCO | C8H18O | octan-1-ol | KBPLFHHGFOOTCA-UHFFFAOYSA-N | CCCCCCCCO | CCCCCCCCO | TRUE
D:\PyProjects\extend\real data\NIST\ThermoML.v2020-09-30\10.1007\s10765-006-0053-2.xml | 10.1007/s10765-006-0053-2 | Measurements of the Liquid Viscosities of Mixtures of n-Butane, n-Hexane, and n-Octane with Squalane to 30MPa | 2006 | Int. J. Thermophys. | 6 | 1 | octane |  | C8H18 | 待定 | octane | C8H18 |  | 待定 | TVMXDCGIABBOFY-UHFFFAOYSA-N | InChI=1S/C8H18/c1-3-5-7-8-6-4-2/h3-8H2,1-2H3 | 100 |  | 100 |  | Mass density, kg/m3 | kg/m3 | Liquid | Constant-volume piezometry | 719 |  | TRUE | TRUE | 0.719 | 719 | 273.15 |  | 273.15 | [62 empty] | C,H | kept | Liquid | 100 | 0 | inchikey:TVMXDCGIABBOFY-UHFFFAOYSA-N | ok | inchikey | TVMXDCGIABBOFY-UHFFFAOYSA-N | 356 |  |  | CCCCCCCC | C8H18 | octane | TVMXDCGIABBOFY-UHFFFAOYSA-N | CCCCCCCC | CCCCCCCC | TRUE
D:\PyProjects\extend\real data\NIST\ThermoML.v2020-09-30\10.1016\j.jct.2012.11.011.xml | 10.1016/j.jct.2012.11.011 | Volumetric properties of dialkyl carbonate + n-alkane mixtures at high pressures: Experimental measurement and Nitta-Chao model prediction | 2013 | J. Chem. Thermodyn. | 3 | 1 | octane |  | C8H18 | 待定 | octane | C8H18 |  | 待定 | TVMXDCGIABBOFY-UHFFFAOYSA-N | InChI=1S/C8H18/c1-3-5-7-8-6-4-2/h3-8H2,1-2H3 | 100 |  | 100 |  | Mass density, kg/m3 | kg/m3 | Liquid | Vibrating tube method | 706.6 |  | TRUE | TRUE | 0.7066 | 706.6 | 288.15 |  | 288.15 | [62 empty] | C,H | kept | Liquid | 100 | 0 | inchikey:TVMXDCGIABBOFY-UHFFFAOYSA-N | ok | inchikey | TVMXDCGIABBOFY-UHFFFAOYSA-N | 356 |  |  | CCCCCCCC | C8H18 | octane | TVMXDCGIABBOFY-UHFFFAOYSA-N | CCCCCCCC | CCCCCCCC | TRUE
D:\PyProjects\extend\real data\NIST\ThermoML.v2020-09-30\10.1007\s10765-006-0053-2.xml | 10.1007/s10765-006-0053-2 | Measurements of the Liquid Viscosities of Mixtures of n-Butane, n-Hexane, and n-Octane with Squalane to 30MPa | 2006 | Int. J. Thermophys. | 6 | 1 | octane |  | C8H18 | 待定 | octane | C8H18 |  | 待定 | TVMXDCGIABBOFY-UHFFFAOYSA-N | InChI=1S/C8H18/c1-3-5-7-8-6-4-2/h3-8H2,1-2H3 | 100 |  | 100 |  | Mass density, kg/m3 | kg/m3 | Liquid | Constant-volume piezometry | 703 |  | TRUE | TRUE | 0.703 | 703 | 293.15 |  | 293.15 | [62 empty] | C,H | kept | Liquid | 100 | 0 | inchikey:TVMXDCGIABBOFY-UHFFFAOYSA-N | ok | inchikey | TVMXDCGIABBOFY-UHFFFAOYSA-N | 356 |  |  | CCCCCCCC | C8H18 | octane | TVMXDCGIABBOFY-UHFFFAOYSA-N | CCCCCCCC | CCCCCCCC | TRUE
D:\PyProjects\extend\real data\NIST\ThermoML.v2020-09-30\10.1016\j.fluid.2006.04.016.xml | 10.1016/j.fluid.2006.04.016 | Excess enthalpies of binary mixtures of 2-ethoxyethanol with four hydrocarbons at 298.15, 308.15, and 318.15K An experimental and theoretical study | 2006 | Fluid Phase Equilib. | 5 | 1 | octane |  | C8H18 | 待定 | octane | C8H18 |  | 待定 | TVMXDCGIABBOFY-UHFFFAOYSA-N | InChI=1S/C8H18/c1-3-5-7-8-6-4-2/h3-8H2,1-2H3 | 101.325 |  | 101.325 |  | Mass density, kg/m3 | kg/m3 | Liquid | VIBTUB:UFactor:4 | 698.51 |  | TRUE | TRUE | 0.69851 | 698.51 | 298.1 |  | 298.1 | [62 empty] | C,H | kept | Liquid | 101.325 | 0 | inchikey:TVMXDCGIABBOFY-UHFFFAOYSA-N | ok | inchikey | TVMXDCGIABBOFY-UHFFFAOYSA-N | 356 |  |  | CCCCCCCC | C8H18 | octane | TVMXDCGIABBOFY-UHFFFAOYSA-N | CCCCCCCC | CCCCCCCC | TRUE
D:\PyProjects\extend\real data\NIST\ThermoML.v2020-09-30\10.1016\j.jct.2005.09.003.xml | 10.1016/j.jct.2005.09.003 | (P,Vm,T) Measurements of (octane + 1-chlorohexane) at temperatures from 298.15 K to 328.15 K and at pressures up to 40 MPa | 2006 | J. Chem. Thermodyn. | 2 | 1 | octane |  | C8H18 | 待定 | octane | C8H18 |  | 待定 | TVMXDCGIABBOFY-UHFFFAOYSA-N | InChI=1S/C8H18/c1-3-5-7-8-6-4-2/h3-8H2,1-2H3 | 100 |  | 100 |  | Mass density, kg/m3 | kg/m3 | Liquid | VIBTUB:UFactor:4 | 698.64 |  | TRUE | TRUE | 0.69864 | 698.64 | 298.15 |  | 298.15 | [62 empty] | C,H | kept | Liquid | 100 | 0 | inchikey:TVMXDCGIABBOFY-UHFFFAOYSA-N | ok | inchikey | TVMXDCGIABBOFY-UHFFFAOYSA-N | 356 |  |  | CCCCCCCC | C8H18 | octane | TVMXDCGIABBOFY-UHFFFAOYSA-N | CCCCCCCC | CCCCCCCC | TRUE
D:\PyProjects\extend\real data\NIST\ThermoML.v2020-09-30\10.1021\je3002283.xml | 10.1021/je3002283 | Isobaric Vapor Liquid Equilibrium of Binary Systems of Hexane or Octane with 1,2-Dimethylbenzene or 1,3-Dimethylbenzene at 101.3 kPa | 2012 | J. Chem. Eng. Data | 3 | 1 | octane |  | C8H18 | 待定 | octane | C8H18 |  | 待定 | TVMXDCGIABBOFY-UHFFFAOYSA-N | InChI=1S/C8H18/c1-3-5-7-8-6-4-2/h3-8H2,1-2H3 | 101.325 |  | 101.325 |  | Mass density, kg/m3 | kg/m3 | Liquid | Vibrating tube method | 698.68 |  | TRUE | TRUE | 0.69868 | 698.68 | 298.2 |  | 298.2 | [62 empty] | C,H | kept | Liquid | 101.325 | 0 | inchikey:TVMXDCGIABBOFY-UHFFFAOYSA-N | ok | inchikey | TVMXDCGIABBOFY-UHFFFAOYSA-N | 356 |  |  | CCCCCCCC | C8H18 | octane | TVMXDCGIABBOFY-UHFFFAOYSA-N | CCCCCCCC | CCCCCCCC | TRUE
D:\PyProjects\extend\real data\NIST\ThermoML.v2020-09-30\10.1016\j.jct.2006.01.012.xml | 10.1016/j.jct.2006.01.012 | (p,rho,T,x) and viscosity measurements of {x1 n-heptane + (1 - x1) n-octane} mixtures at high temperatures and high pressures | 2006 | J. Chem. Thermodyn. | 2 | 1 | octane |  | C8H18 | 待定 | octane | C8H18 |  | 待定 | TVMXDCGIABBOFY-UHFFFAOYSA-N | InChI=1S/C8H18/c1-3-5-7-8-6-4-2/h3-8H2,1-2H3 | 100 |  | 100 |  | Mass density, kg/m3 | kg/m3 | Liquid | ISOCHOR | 695.24 |  | TRUE | TRUE | 0.69524 | 695.24 | 301.84 |  | 301.84 | [62 empty] | C,H | kept | Liquid | 100 | 0 | inchikey:TVMXDCGIABBOFY-UHFFFAOYSA-N | ok | inchikey | TVMXDCGIABBOFY-UHFFFAOYSA-N | 356 |  |  | CCCCCCCC | C8H18 | octane | TVMXDCGIABBOFY-UHFFFAOYSA-N | CCCCCCCC | CCCCCCCC | TRUE
D:\PyProjects\extend\real data\NIST\ThermoML.v2020-09-30\10.1016\j.jct.2016.04.014.xml | 10.1016/j.jct.2016.04.014 | Densities and derived thermodynamic properties for the (n-heptane + n-octane), (n-heptane + ethanol) and (n-octane + ethanol) systems at high pressures | 2016 | J. Chem. Thermodyn. | 2 | 1 | octane |  | C8H18 | 待定 | octane | C8H18 |  | 待定 | TVMXDCGIABBOFY-UHFFFAOYSA-N | InChI=1S/C8H18/c1-3-5-7-8-6-4-2/h3-8H2,1-2H3 | 100 |  | 100 |  | Mass density, kg/m3 | kg/m3 | Liquid | Vibrating tube method | 694.4 |  | TRUE | TRUE | 0.6944 | 694.4 | 303.15 |  | 303.15 | [62 empty] | C,H | kept | Liquid | 100 | 0 | inchikey:TVMXDCGIABBOFY-UHFFFAOYSA-N | ok | inchikey | TVMXDCGIABBOFY-UHFFFAOYSA-N | 356 |  |  | CCCCCCCC | C8H18 | octane | TVMXDCGIABBOFY-UHFFFAOYSA-N | CCCCCCCC | CCCCCCCC | TRUE
D:\PyProjects\extend\real data\NIST\ThermoML.v2020-09-30\10.1016\j.jct.2005.09.003.xml | 10.1016/j.jct.2005.09.003 | (P,Vm,T) Measurements of (octane + 1-chlorohexane) at temperatures from 298.15 K to 328.15 K and at pressures up to 40 MPa | 2006 | J. Chem. Thermodyn. | 2 | 1 | octane |  | C8H18 | 待定 | octane | C8H18 |  | 待定 | TVMXDCGIABBOFY-UHFFFAOYSA-N | InChI=1S/C8H18/c1-3-5-7-8-6-4-2/h3-8H2,1-2H3 | 100 |  | 100 |  | Mass density, kg/m3 | kg/m3 | Liquid | VIBTUB:UFactor:4 | 690.43 |  | TRUE | TRUE | 0.69043 | 690.43 | 308.15 |  | 308.15 | [62 empty] | C,H | kept | Liquid | 100 | 0 | inchikey:TVMXDCGIABBOFY-UHFFFAOYSA-N | ok | inchikey | TVMXDCGIABBOFY-UHFFFAOYSA-N | 356 |  |  | CCCCCCCC | C8H18 | octane | TVMXDCGIABBOFY-UHFFFAOYSA-N | CCCCCCCC | CCCCCCCC | TRUE
D:\PyProjects\extend\real data\NIST\ThermoML.v2020-09-30\10.1007\s10765-006-0053-2.xml | 10.1007/s10765-006-0053-2 | Measurements of the Liquid Viscosities of Mixtures of n-Butane, n-Hexane, and n-Octane with Squalane to 30MPa | 2006 | Int. J. Thermophys. | 6 | 1 | octane |  | C8H18 | 待定 | octane | C8H18 |  | 待定 | TVMXDCGIABBOFY-UHFFFAOYSA-N | InChI=1S/C8H18/c1-3-5-7-8-6-4-2/h3-8H2,1-2H3 | 100 |  | 100 |  | Mass density, kg/m3 | kg/m3 | Liquid | Constant-volume piezometry | 687 |  | TRUE | TRUE | 0.687 | 687 | 313.15 |  | 313.15 | [62 empty] | C,H | kept | Liquid | 100 | 0 | inchikey:TVMXDCGIABBOFY-UHFFFAOYSA-N | ok | inchikey | TVMXDCGIABBOFY-UHFFFAOYSA-N | 356 |  |  | CCCCCCCC | C8H18 | octane | TVMXDCGIABBOFY-UHFFFAOYSA-N | CCCCCCCC | CCCCCCCC | TRUE
D:\PyProjects\extend\real data\NIST\ThermoML.v2020-09-30\10.1016\j.jct.2006.01.012.xml | 10.1016/j.jct.2006.01.012 | (p,rho,T,x) and viscosity measurements of {x1 n-heptane + (1 - x1) n-octane} mixtures at high temperatures and high pressures | 2006 | J. Chem. Thermodyn. | 2 | 1 | octane |  | C8H18 | 待定 | octane | C8H18 |  | 待定 | TVMXDCGIABBOFY-UHFFFAOYSA-N | InChI=1S/C8H18/c1-3-5-7-8-6-4-2/h3-8H2,1-2H3 | 100 |  | 100 |  | Mass density, kg/m3 | kg/m3 | Liquid | ISOCHOR | 683.55 |  | TRUE | TRUE | 0.68355 | 683.55 | 316.49 |  | 316.49 | [62 empty] | C,H | kept | Liquid | 100 | 0 | inchikey:TVMXDCGIABBOFY-UHFFFAOYSA-N | ok | inchikey | TVMXDCGIABBOFY-UHFFFAOYSA-N | 356 |  |  | CCCCCCCC | C8H18 | octane | TVMXDCGIABBOFY-UHFFFAOYSA-N | CCCCCCCC | CCCCCCCC | TRUE
D:\PyProjects\extend\real data\NIST\ThermoML.v2020-09-30\10.1016\j.jct.2005.09.003.xml | 10.1016/j.jct.2005.09.003 | (P,Vm,T) Measurements of (octane + 1-chlorohexane) at temperatures from 298.15 K to 328.15 K and at pressures up to 40 MPa | 2006 | J. Chem. Thermodyn. | 2 | 1 | octane |  | C8H18 | 待定 | octane | C8H18 |  | 待定 | TVMXDCGIABBOFY-UHFFFAOYSA-N | InChI=1S/C8H18/c1-3-5-7-8-6-4-2/h3-8H2,1-2H3 | 100 |  | 100 |  | Mass density, kg/m3 | kg/m3 | Liquid | VIBTUB:UFactor:4 | 682.47 |  | TRUE | TRUE | 0.68247 | 682.47 | 318.15 |  | 318.15 | [62 empty] | C,H | kept | Liquid | 100 | 0 | inchikey:TVMXDCGIABBOFY-UHFFFAOYSA-N | ok | inchikey | TVMXDCGIABBOFY-UHFFFAOYSA-N | 356 |  |  | CCCCCCCC | C8H18 | octane | TVMXDCGIABBOFY-UHFFFAOYSA-N | CCCCCCCC | CCCCCCCC | TRUE
D:\PyProjects\extend\real data\NIST\ThermoML.v2020-09-30\10.1016\j.jct.2016.04.014.xml | 10.1016/j.jct.2016.04.014 | Densities and derived thermodynamic properties for the (n-heptane + n-octane), (n-heptane + ethanol) and (n-octane + ethanol) systems at high pressures | 2016 | J. Chem. Thermodyn. | 2 | 1 | octane |  | C8H18 | 待定 | octane | C8H18 |  | 待定 | TVMXDCGIABBOFY-UHFFFAOYSA-N | InChI=1S/C8H18/c1-3-5-7-8-6-4-2/h3-8H2,1-2H3 | 100 |  | 100 |  | Mass density, kg/m3 | kg/m3 | Liquid | Vibrating tube method | 678 |  | TRUE | TRUE | 0.678 | 678 | 323.15 |  | 323.15 | [62 empty] | C,H | kept | Liquid | 100 | 0 | inchikey:TVMXDCGIABBOFY-UHFFFAOYSA-N | ok | inchikey | TVMXDCGIABBOFY-UHFFFAOYSA-N | 356 |  |  | CCCCCCCC | C8H18 | octane | TVMXDCGIABBOFY-UHFFFAOYSA-N | CCCCCCCC | CCCCCCCC | TRUE
D:\PyProjects\extend\real data\NIST\ThermoML.v2020-09-30\10.1021\je0503296.xml | 10.1021/je0503296 | A Vibrating Edge Supported Plate, Fabricated by the Methods of Micro Electro Mechanical System for the Simultaneous Measurement of Density and Viscosity: Results for Methylbenzene and Octane at Temperatures between (323 and 423) K and Pressures in the Range (0.1 to 68) MPa | 2006 | J. Chem. Eng. Data | 4 | 1 | octane |  | C8H18 | 待定 | octane | C8H18 |  | 待定 | TVMXDCGIABBOFY-UHFFFAOYSA-N | InChI=1S/C8H18/c1-3-5-7-8-6-4-2/h3-8H2,1-2H3 | 100 |  | 100 |  | Mass density, kg/m3 | kg/m3 | Liquid | Vibrating object- edge clamped plate | 676 |  | TRUE | TRUE | 0.676 | 676 | 323.151 |  | 323.151 | [62 empty] | C,H | kept | Liquid | 100 | 0 | inchikey:TVMXDCGIABBOFY-UHFFFAOYSA-N | ok | inchikey | TVMXDCGIABBOFY-UHFFFAOYSA-N | 356 |  |  | CCCCCCCC | C8H18 | octane | TVMXDCGIABBOFY-UHFFFAOYSA-N | CCCCCCCC | CCCCCCCC | TRUE
D:\PyProjects\extend\real data\NIST\ThermoML.v2020-09-30\10.1016\j.jct.2005.09.003.xml | 10.1016/j.jct.2005.09.003 | (P,Vm,T) Measurements of (octane + 1-chlorohexane) at temperatures from 298.15 K to 328.15 K and at pressures up to 40 MPa | 2006 | J. Chem. Thermodyn. | 2 | 1 | octane |  | C8H18 | 待定 | octane | C8H18 |  | 待定 | TVMXDCGIABBOFY-UHFFFAOYSA-N | InChI=1S/C8H18/c1-3-5-7-8-6-4-2/h3-8H2,1-2H3 | 100 |  | 100 |  | Mass density, kg/m3 | kg/m3 | Liquid | VIBTUB:UFactor:4 | 674.53 |  | TRUE | TRUE | 0.67453 | 674.53 | 328.15 |  | 328.15 | [62 empty] | C,H | kept | Liquid | 100 | 0 | inchikey:TVMXDCGIABBOFY-UHFFFAOYSA-N | ok | inchikey | TVMXDCGIABBOFY-UHFFFAOYSA-N | 356 |  |  | CCCCCCCC | C8H18 | octane | TVMXDCGIABBOFY-UHFFFAOYSA-N | CCCCCCCC | CCCCCCCC | TRUE
D:\PyProjects\extend\real data\NIST\ThermoML.v2020-09-30\10.1016\j.jct.2006.01.012.xml | 10.1016/j.jct.2006.01.012 | (p,rho,T,x) and viscosity measurements of {x1 n-heptane + (1 - x1) n-octane} mixtures at high temperatures and high pressures | 2006 | J. Chem. Thermodyn. | 2 | 1 | octane |  | C8H18 | 待定 | octane | C8H18 |  | 待定 | TVMXDCGIABBOFY-UHFFFAOYSA-N | InChI=1S/C8H18/c1-3-5-7-8-6-4-2/h3-8H2,1-2H3 | 100 |  | 100 |  | Mass density, kg/m3 | kg/m3 | Liquid | ISOCHOR | 672.69 |  | TRUE | TRUE | 0.67269 | 672.69 | 329.76 |  | 329.76 | [62 empty] | C,H | kept | Liquid | 100 | 0 | inchikey:TVMXDCGIABBOFY-UHFFFAOYSA-N | ok | inchikey | TVMXDCGIABBOFY-UHFFFAOYSA-N | 356 |  |  | CCCCCCCC | C8H18 | octane | TVMXDCGIABBOFY-UHFFFAOYSA-N | CCCCCCCC | CCCCCCCC | TRUE
D:\PyProjects\extend\real data\NIST\ThermoML.v2020-09-30\10.1007\s10765-006-0053-2.xml | 10.1007/s10765-006-0053-2 | Measurements of the Liquid Viscosities of Mixtures of n-Butane, n-Hexane, and n-Octane with Squalane to 30MPa | 2006 | Int. J. Thermophys. | 6 | 1 | octane |  | C8H18 | 待定 | octane | C8H18 |  | 待定 | TVMXDCGIABBOFY-UHFFFAOYSA-N | InChI=1S/C8H18/c1-3-5-7-8-6-4-2/h3-8H2,1-2H3 | 100 |  | 100 |  | Mass density, kg/m3 | kg/m3 | Liquid | Constant-volume piezometry | 670 |  | TRUE | TRUE | 0.67 | 670 | 333.15 |  | 333.15 | [62 empty] | C,H | kept | Liquid | 100 | 0 | inchikey:TVMXDCGIABBOFY-UHFFFAOYSA-N | ok | inchikey | TVMXDCGIABBOFY-UHFFFAOYSA-N | 356 |  |  | CCCCCCCC | C8H18 | octane | TVMXDCGIABBOFY-UHFFFAOYSA-N | CCCCCCCC | CCCCCCCC | TRUE
D:\PyProjects\extend\real data\NIST\ThermoML.v2020-09-30\10.1016\j.jct.2006.01.012.xml | 10.1016/j.jct.2006.01.012 | (p,rho,T,x) and viscosity measurements of {x1 n-heptane + (1 - x1) n-octane} mixtures at high temperatures and high pressures | 2006 | J. Chem. Thermodyn. | 2 | 1 | octane |  | C8H18 | 待定 | octane | C8H18 |  | 待定 | TVMXDCGIABBOFY-UHFFFAOYSA-N | InChI=1S/C8H18/c1-3-5-7-8-6-4-2/h3-8H2,1-2H3 | 100 |  | 100 |  | Mass density, kg/m3 | kg/m3 | Liquid | ISOCHOR | 663.24 |  | TRUE | TRUE | 0.66324 | 663.24 | 340.94 |  | 340.94 | [62 empty] | C,H | kept | Liquid | 100 | 0 | inchikey:TVMXDCGIABBOFY-UHFFFAOYSA-N | ok | inchikey | TVMXDCGIABBOFY-UHFFFAOYSA-N | 356 |  |  | CCCCCCCC | C8H18 | octane | TVMXDCGIABBOFY-UHFFFAOYSA-N | CCCCCCCC | CCCCCCCC | TRUE
D:\PyProjects\extend\real data\NIST\ThermoML.v2020-09-30\10.1016\j.jct.2016.04.014.xml | 10.1016/j.jct.2016.04.014 | Densities and derived thermodynamic properties for the (n-heptane + n-octane), (n-heptane + ethanol) and (n-octane + ethanol) systems at high pressures | 2016 | J. Chem. Thermodyn. | 2 | 1 | octane |  | C8H18 | 待定 | octane | C8H18 |  | 待定 | TVMXDCGIABBOFY-UHFFFAOYSA-N | InChI=1S/C8H18/c1-3-5-7-8-6-4-2/h3-8H2,1-2H3 | 100 |  | 100 |  | Mass density, kg/m3 | kg/m3 | Liquid | Vibrating tube method | 661.2 |  | TRUE | TRUE | 0.6612 | 661.2 | 343.15 |  | 343.15 | [62 empty] | C,H | kept | Liquid | 100 | 0 | inchikey:TVMXDCGIABBOFY-UHFFFAOYSA-N | ok | inchikey | TVMXDCGIABBOFY-UHFFFAOYSA-N | 356 |  |  | CCCCCCCC | C8H18 | octane | TVMXDCGIABBOFY-UHFFFAOYSA-N | CCCCCCCC | CCCCCCCC | TRUE
D:\PyProjects\extend\real data\NIST\ThermoML.v2020-09-30\10.1021\je0503296.xml | 10.1021/je0503296 | A Vibrating Edge Supported Plate, Fabricated by the Methods of Micro Electro Mechanical System for the Simultaneous Measurement of Density and Viscosity: Results for Methylbenzene and Octane at Temperatures between (323 and 423) K and Pressures in the Range (0.1 to 68) MPa | 2006 | J. Chem. Eng. Data | 4 | 1 | octane |  | C8H18 | 待定 | octane | C8H18 |  | 待定 | TVMXDCGIABBOFY-UHFFFAOYSA-N | InChI=1S/C8H18/c1-3-5-7-8-6-4-2/h3-8H2,1-2H3 | 100 |  | 100 |  | Mass density, kg/m3 | kg/m3 | Liquid | Vibrating object- edge clamped plate | 654.3 |  | TRUE | TRUE | 0.6543 | 654.3 | 348.144 |  | 348.144 | [62 empty] | C,H | kept | Liquid | 100 | 0 | inchikey:TVMXDCGIABBOFY-UHFFFAOYSA-N | ok | inchikey | TVMXDCGIABBOFY-UHFFFAOYSA-N | 356 |  |  | CCCCCCCC | C8H18 | octane | TVMXDCGIABBOFY-UHFFFAOYSA-N | CCCCCCCC | CCCCCCCC | TRUE
D:\PyProjects\extend\real data\NIST\ThermoML.v2020-09-30\10.1021\je800417q.xml | 10.1021/je800417q | Viscosity and Density of Five Hydrocarbon Liquids at Pressures up to 200 MPa and Temperatures up to 473 K | 2009 | J. Chem. Eng. Data | 2 | 1 | octane |  | C8H18 | 待定 | octane | C8H18 |  | 待定 | TVMXDCGIABBOFY-UHFFFAOYSA-N | InChI=1S/C8H18/c1-3-5-7-8-6-4-2/h3-8H2,1-2H3 | 100 |  | 100 |  | Mass density, kg/m3 | kg/m3 | Liquid | vibrating wire | 657.2 |  | TRUE | TRUE | 0.6572 | 657.2 | 348.15 |  | 348.15 | [62 empty] | C,H | kept | Liquid | 100 | 0 | inchikey:TVMXDCGIABBOFY-UHFFFAOYSA-N | ok | inchikey | TVMXDCGIABBOFY-UHFFFAOYSA-N | 356 |  |  | CCCCCCCC | C8H18 | octane | TVMXDCGIABBOFY-UHFFFAOYSA-N | CCCCCCCC | CCCCCCCC | TRUE
D:\PyProjects\extend\real data\NIST\ThermoML.v2020-09-30\10.1016\j.jct.2016.04.014.xml | 10.1016/j.jct.2016.04.014 | Densities and derived thermodynamic properties for the (n-heptane + n-octane), (n-heptane + ethanol) and (n-octane + ethanol) systems at high pressures | 2016 | J. Chem. Thermodyn. | 2 | 1 | octane |  | C8H18 | 待定 | octane | C8H18 |  | 待定 | TVMXDCGIABBOFY-UHFFFAOYSA-N | InChI=1S/C8H18/c1-3-5-7-8-6-4-2/h3-8H2,1-2H3 | 100 |  | 100 |  | Mass density, kg/m3 | kg/m3 | Liquid | Vibrating tube method | 652.6 |  | TRUE | TRUE | 0.6526 | 652.6 | 353.15 |  | 353.15 | [62 empty] | C,H | kept | Liquid | 100 | 0 | inchikey:TVMXDCGIABBOFY-UHFFFAOYSA-N | ok | inchikey | TVMXDCGIABBOFY-UHFFFAOYSA-N | 356 |  |  | CCCCCCCC | C8H18 | octane | TVMXDCGIABBOFY-UHFFFAOYSA-N | CCCCCCCC | CCCCCCCC | TRUE
D:\PyProjects\extend\real data\NIST\ThermoML.v2020-09-30\10.1016\j.jct.2006.01.012.xml | 10.1016/j.jct.2006.01.012 | (p,rho,T,x) and viscosity measurements of {x1 n-heptane + (1 - x1) n-octane} mixtures at high temperatures and high pressures | 2006 | J. Chem. Thermodyn. | 2 | 1 | octane |  | C8H18 | 待定 | octane | C8H18 |  | 待定 | TVMXDCGIABBOFY-UHFFFAOYSA-N | InChI=1S/C8H18/c1-3-5-7-8-6-4-2/h3-8H2,1-2H3 | 100 |  | 100 |  | Mass density, kg/m3 | kg/m3 | Liquid | ISOCHOR | 648.1 |  | TRUE | TRUE | 0.6481 | 648.1 | 358.76 |  | 358.76 | [62 empty] | C,H | kept | Liquid | 100 | 0 | inchikey:TVMXDCGIABBOFY-UHFFFAOYSA-N | ok | inchikey | TVMXDCGIABBOFY-UHFFFAOYSA-N | 356 |  |  | CCCCCCCC | C8H18 | octane | TVMXDCGIABBOFY-UHFFFAOYSA-N | CCCCCCCC | CCCCCCCC | TRUE
D:\PyProjects\extend\real data\NIST\ThermoML.v2020-09-30\10.1016\j.jct.2016.04.014.xml | 10.1016/j.jct.2016.04.014 | Densities and derived thermodynamic properties for the (n-heptane + n-octane), (n-heptane + ethanol) and (n-octane + ethanol) systems at high pressures | 2016 | J. Chem. Thermodyn. | 2 | 1 | octane |  | C8H18 | 待定 | octane | C8H18 |  | 待定 | TVMXDCGIABBOFY-UHFFFAOYSA-N | InChI=1S/C8H18/c1-3-5-7-8-6-4-2/h3-8H2,1-2H3 | 100 |  | 100 |  | Mass density, kg/m3 | kg/m3 | Liquid | Vibrating tube method | 643.8 |  | TRUE | TRUE | 0.6438 | 643.8 | 363.15 |  | 363.15 | [62 empty] | C,H | kept | Liquid | 100 | 0 | inchikey:TVMXDCGIABBOFY-UHFFFAOYSA-N | ok | inchikey | TVMXDCGIABBOFY-UHFFFAOYSA-N | 356 |  |  | CCCCCCCC | C8H18 | octane | TVMXDCGIABBOFY-UHFFFAOYSA-N | CCCCCCCC | CCCCCCCC | TRUE
D:\PyProjects\extend\real data\NIST\ThermoML.v2020-09-30\10.1016\j.jct.2016.04.014.xml | 10.1016/j.jct.2016.04.014 | Densities and derived thermodynamic properties for the (n-heptane + n-octane), (n-heptane + ethanol) and (n-octane + ethanol) systems at high pressures | 2016 | J. Chem. Thermodyn. | 2 | 1 | octane |  | C8H18 | 待定 | octane | C8H18 |  | 待定 | TVMXDCGIABBOFY-UHFFFAOYSA-N | InChI=1S/C8H18/c1-3-5-7-8-6-4-2/h3-8H2,1-2H3 | 100 |  | 100 |  | Mass density, kg/m3 | kg/m3 | Liquid | Vibrating tube method | 634.7 |  | TRUE | TRUE | 0.6347 | 634.7 | 373.15 |  | 373.15 | [62 empty] | C,H | kept | Liquid | 100 | 0 | inchikey:TVMXDCGIABBOFY-UHFFFAOYSA-N | ok | inchikey | TVMXDCGIABBOFY-UHFFFAOYSA-N | 356 |  |  | CCCCCCCC | C8H18 | octane | TVMXDCGIABBOFY-UHFFFAOYSA-N | CCCCCCCC | CCCCCCCC | TRUE
D:\PyProjects\extend\real data\NIST\ThermoML.v2020-09-30\10.1016\j.jct.2016.04.014.xml | 10.1016/j.jct.2016.04.014 | Densities and derived thermodynamic properties for the (n-heptane + n-octane), (n-heptane + ethanol) and (n-octane + ethanol) systems at high pressures | 2016 | J. Chem. Thermodyn. | 2 | 1 | octane |  | C8H18 | 待定 | octane | C8H18 |  | 待定 | TVMXDCGIABBOFY-UHFFFAOYSA-N | InChI=1S/C8H18/c1-3-5-7-8-6-4-2/h3-8H2,1-2H3 | 100 |  | 100 |  | Mass density, kg/m3 | kg/m3 | Liquid | Vibrating tube method | 616.3 |  | TRUE | TRUE | 0.6163 | 616.3 | 393.15 |  | 393.15 | [62 empty] | C,H | kept | Liquid | 100 | 0 | inchikey:TVMXDCGIABBOFY-UHFFFAOYSA-N | ok | inchikey | TVMXDCGIABBOFY-UHFFFAOYSA-N | 356 |  |  | CCCCCCCC | C8H18 | octane | TVMXDCGIABBOFY-UHFFFAOYSA-N | CCCCCCCC | CCCCCCCC | TRUE
D:\PyProjects\extend\real data\NIST\ThermoML.v2020-09-30\10.1021\je049580w.xml | 10.1021/je049580w | Compressed Liquid Densities of Squalane and Pentaerythritol Tetra(2-ethylhexanoate) | 2005 | J. Chem. Eng. Data | 3 | 1 | pentaerythritol tetra(2-ethylhexanoate) |  | C37H68O8 | 待定 | pentaerythritol tetra(2-ethylhexanoate) | C37H68O8 |  | 待定 | DRRMRHKHTQRWMB-UHFFFAOYSA-N | InChI=1S/C37H68O8/c1-9-17-21-29(13-5)33(38)42-25-37(26-43-34(39)30(14-6)22-18-10-2,27-44-35(40)31(15-7)23-19-11-3)28-45-36(41)32(16-8)24-20-12-4/h29-32H,9-28H2,1-8H3 | 100 |  | 100 |  | Mass density, kg/m3 | kg/m3 | Liquid | Vibrating tube method | 971.86 |  | TRUE | TRUE | 0.97186 | 971.86 | 278.15 |  | 278.15 | [62 empty] | C,H,O | kept | Liquid | 100 | 0 | inchikey:DRRMRHKHTQRWMB-UHFFFAOYSA-N | ok | inchikey | DRRMRHKHTQRWMB-UHFFFAOYSA-N | 110956 |  |  | CCCCC(CC)C(=O)OCC(COC(=O)C(CC)CCCC)(COC(=O)C(CC)CCCC)COC(=O)C(CC)CCCC | C37H68O8 | [3-(2-ethylhexanoyloxy)-2,2-bis(2-ethylhexanoyloxymethyl)propyl] 2-ethylhexanoate | DRRMRHKHTQRWMB-UHFFFAOYSA-N | CCCCC(CC)C(=O)OCC(COC(=O)C(CC)CCCC)(COC(=O)C(CC)CCCC)COC(=O)C(CC)CCCC | CCCCC(CC)C(=O)OCC(COC(=O)C(CC)CCCC)(COC(=O)C(CC)CCCC)COC(=O)C(CC)CCCC | TRUE
D:\PyProjects\extend\real data\NIST\ThermoML.v2020-09-30\10.1021\je049580w.xml | 10.1021/je049580w | Compressed Liquid Densities of Squalane and Pentaerythritol Tetra(2-ethylhexanoate) | 2005 | J. Chem. Eng. Data | 3 | 1 | pentaerythritol tetra(2-ethylhexanoate) |  | C37H68O8 | 待定 | pentaerythritol tetra(2-ethylhexanoate) | C37H68O8 |  | 待定 | DRRMRHKHTQRWMB-UHFFFAOYSA-N | InChI=1S/C37H68O8/c1-9-17-21-29(13-5)33(38)42-25-37(26-43-34(39)30(14-6)22-18-10-2,27-44-35(40)31(15-7)23-19-11-3)28-45-36(41)32(16-8)24-20-12-4/h29-32H,9-28H2,1-8H3 | 100 |  | 100 |  | Mass density, kg/m3 | kg/m3 | Liquid | Vibrating tube method | 968.45 |  | TRUE | TRUE | 0.96845 | 968.45 | 283.15 |  | 283.15 | [62 empty] | C,H,O | kept | Liquid | 100 | 0 | inchikey:DRRMRHKHTQRWMB-UHFFFAOYSA-N | ok | inchikey | DRRMRHKHTQRWMB-UHFFFAOYSA-N | 110956 |  |  | CCCCC(CC)C(=O)OCC(COC(=O)C(CC)CCCC)(COC(=O)C(CC)CCCC)COC(=O)C(CC)CCCC | C37H68O8 | [3-(2-ethylhexanoyloxy)-2,2-bis(2-ethylhexanoyloxymethyl)propyl] 2-ethylhexanoate | DRRMRHKHTQRWMB-UHFFFAOYSA-N | CCCCC(CC)C(=O)OCC(COC(=O)C(CC)CCCC)(COC(=O)C(CC)CCCC)COC(=O)C(CC)CCCC | CCCCC(CC)C(=O)OCC(COC(=O)C(CC)CCCC)(COC(=O)C(CC)CCCC)COC(=O)C(CC)CCCC | TRUE
D:\PyProjects\extend\real data\NIST\ThermoML.v2020-09-30\10.1021\je049580w.xml | 10.1021/je049580w | Compressed Liquid Densities of Squalane and Pentaerythritol Tetra(2-ethylhexanoate) | 2005 | J. Chem. Eng. Data | 3 | 1 | pentaerythritol tetra(2-ethylhexanoate) |  | C37H68O8 | 待定 | pentaerythritol tetra(2-ethylhexanoate) | C37H68O8 |  | 待定 | DRRMRHKHTQRWMB-UHFFFAOYSA-N | InChI=1S/C37H68O8/c1-9-17-21-29(13-5)33(38)42-25-37(26-43-34(39)30(14-6)22-18-10-2,27-44-35(40)31(15-7)23-19-11-3)28-45-36(41)32(16-8)24-20-12-4/h29-32H,9-28H2,1-8H3 | 100 |  | 100 |  | Mass density, kg/m3 | kg/m3 | Liquid | Vibrating tube method | 961.62 |  | TRUE | TRUE | 0.96162 | 961.62 | 293.15 |  | 293.15 | [62 empty] | C,H,O | kept | Liquid | 100 | 0 | inchikey:DRRMRHKHTQRWMB-UHFFFAOYSA-N | ok | inchikey | DRRMRHKHTQRWMB-UHFFFAOYSA-N | 110956 |  |  | CCCCC(CC)C(=O)OCC(COC(=O)C(CC)CCCC)(COC(=O)C(CC)CCCC)COC(=O)C(CC)CCCC | C37H68O8 | [3-(2-ethylhexanoyloxy)-2,2-bis(2-ethylhexanoyloxymethyl)propyl] 2-ethylhexanoate | DRRMRHKHTQRWMB-UHFFFAOYSA-N | CCCCC(CC)C(=O)OCC(COC(=O)C(CC)CCCC)(COC(=O)C(CC)CCCC)COC(=O)C(CC)CCCC | CCCCC(CC)C(=O)OCC(COC(=O)C(CC)CCCC)(COC(=O)C(CC)CCCC)COC(=O)C(CC)CCCC | TRUE
D:\PyProjects\extend\real data\NIST\ThermoML.v2020-09-30\10.1021\je049580w.xml | 10.1021/je049580w | Compressed Liquid Densities of Squalane and Pentaerythritol Tetra(2-ethylhexanoate) | 2005 | J. Chem. Eng. Data | 3 | 1 | pentaerythritol tetra(2-ethylhexanoate) |  | C37H68O8 | 待定 | pentaerythritol tetra(2-ethylhexanoate) | C37H68O8 |  | 待定 | DRRMRHKHTQRWMB-UHFFFAOYSA-N | InChI=1S/C37H68O8/c1-9-17-21-29(13-5)33(38)42-25-37(26-43-34(39)30(14-6)22-18-10-2,27-44-35(40)31(15-7)23-19-11-3)28-45-36(41)32(16-8)24-20-12-4/h29-32H,9-28H2,1-8H3 | 100 |  | 100 |  | Mass density, kg/m3 | kg/m3 | Liquid | Vibrating tube method | 954.72 |  | TRUE | TRUE | 0.95472 | 954.72 | 303.15 |  | 303.15 | [62 empty] | C,H,O | kept | Liquid | 100 | 0 | inchikey:DRRMRHKHTQRWMB-UHFFFAOYSA-N | ok | inchikey | DRRMRHKHTQRWMB-UHFFFAOYSA-N | 110956 |  |  | CCCCC(CC)C(=O)OCC(COC(=O)C(CC)CCCC)(COC(=O)C(CC)CCCC)COC(=O)C(CC)CCCC | C37H68O8 | [3-(2-ethylhexanoyloxy)-2,2-bis(2-ethylhexanoyloxymethyl)propyl] 2-ethylhexanoate | DRRMRHKHTQRWMB-UHFFFAOYSA-N | CCCCC(CC)C(=O)OCC(COC(=O)C(CC)CCCC)(COC(=O)C(CC)CCCC)COC(=O)C(CC)CCCC | CCCCC(CC)C(=O)OCC(COC(=O)C(CC)CCCC)(COC(=O)C(CC)CCCC)COC(=O)C(CC)CCCC | TRUE
D:\PyProjects\extend\real data\NIST\ThermoML.v2020-09-30\10.1021\je049580w.xml | 10.1021/je049580w | Compressed Liquid Densities of Squalane and Pentaerythritol Tetra(2-ethylhexanoate) | 2005 | J. Chem. Eng. Data | 3 | 1 | pentaerythritol tetra(2-ethylhexanoate) |  | C37H68O8 | 待定 | pentaerythritol tetra(2-ethylhexanoate) | C37H68O8 |  | 待定 | DRRMRHKHTQRWMB-UHFFFAOYSA-N | InChI=1S/C37H68O8/c1-9-17-21-29(13-5)33(38)42-25-37(26-43-34(39)30(14-6)22-18-10-2,27-44-35(40)31(15-7)23-19-11-3)28-45-36(41)32(16-8)24-20-12-4/h29-32H,9-28H2,1-8H3 | 100 |  | 100 |  | Mass density, kg/m3 | kg/m3 | Liquid | Vibrating tube method | 947.88 |  | TRUE | TRUE | 0.94788 | 947.88 | 313.15 |  | 313.15 | [62 empty] | C,H,O | kept | Liquid | 100 | 0 | inchikey:DRRMRHKHTQRWMB-UHFFFAOYSA-N | ok | inchikey | DRRMRHKHTQRWMB-UHFFFAOYSA-N | 110956 |  |  | CCCCC(CC)C(=O)OCC(COC(=O)C(CC)CCCC)(COC(=O)C(CC)CCCC)COC(=O)C(CC)CCCC | C37H68O8 | [3-(2-ethylhexanoyloxy)-2,2-bis(2-ethylhexanoyloxymethyl)propyl] 2-ethylhexanoate | DRRMRHKHTQRWMB-UHFFFAOYSA-N | CCCCC(CC)C(=O)OCC(COC(=O)C(CC)CCCC)(COC(=O)C(CC)CCCC)COC(=O)C(CC)CCCC | CCCCC(CC)C(=O)OCC(COC(=O)C(CC)CCCC)(COC(=O)C(CC)CCCC)COC(=O)C(CC)CCCC | TRUE
D:\PyProjects\extend\real data\NIST\ThermoML.v2020-09-30\10.1021\je049580w.xml | 10.1021/je049580w | Compressed Liquid Densities of Squalane and Pentaerythritol Tetra(2-ethylhexanoate) | 2005 | J. Chem. Eng. Data | 3 | 1 | pentaerythritol tetra(2-ethylhexanoate) |  | C37H68O8 | 待定 | pentaerythritol tetra(2-ethylhexanoate) | C37H68O8 |  | 待定 | DRRMRHKHTQRWMB-UHFFFAOYSA-N | InChI=1S/C37H68O8/c1-9-17-21-29(13-5)33(38)42-25-37(26-43-34(39)30(14-6)22-18-10-2,27-44-35(40)31(15-7)23-19-11-3)28-45-36(41)32(16-8)24-20-12-4/h29-32H,9-28H2,1-8H3 | 100 |  | 100 |  | Mass density, kg/m3 | kg/m3 | Liquid | Vibrating tube method | 940.45 |  | TRUE | TRUE | 0.94045 | 940.45 | 323.15 |  | 323.15 | [62 empty] | C,H,O | kept | Liquid | 100 | 0 | inchikey:DRRMRHKHTQRWMB-UHFFFAOYSA-N | ok | inchikey | DRRMRHKHTQRWMB-UHFFFAOYSA-N | 110956 |  |  | CCCCC(CC)C(=O)OCC(COC(=O)C(CC)CCCC)(COC(=O)C(CC)CCCC)COC(=O)C(CC)CCCC | C37H68O8 | [3-(2-ethylhexanoyloxy)-2,2-bis(2-ethylhexanoyloxymethyl)propyl] 2-ethylhexanoate | DRRMRHKHTQRWMB-UHFFFAOYSA-N | CCCCC(CC)C(=O)OCC(COC(=O)C(CC)CCCC)(COC(=O)C(CC)CCCC)COC(=O)C(CC)CCCC | CCCCC(CC)C(=O)OCC(COC(=O)C(CC)CCCC)(COC(=O)C(CC)CCCC)COC(=O)C(CC)CCCC | TRUE
D:\PyProjects\extend\real data\NIST\ThermoML.v2020-09-30\10.1021\je049580w.xml | 10.1021/je049580w | Compressed Liquid Densities of Squalane and Pentaerythritol Tetra(2-ethylhexanoate) | 2005 | J. Chem. Eng. Data | 3 | 1 | pentaerythritol tetra(2-ethylhexanoate) |  | C37H68O8 | 待定 | pentaerythritol tetra(2-ethylhexanoate) | C37H68O8 |  | 待定 | DRRMRHKHTQRWMB-UHFFFAOYSA-N | InChI=1S/C37H68O8/c1-9-17-21-29(13-5)33(38)42-25-37(26-43-34(39)30(14-6)22-18-10-2,27-44-35(40)31(15-7)23-19-11-3)28-45-36(41)32(16-8)24-20-12-4/h29-32H,9-28H2,1-8H3 | 100 |  | 100 |  | Mass density, kg/m3 | kg/m3 | Liquid | Vibrating tube method | 933.58 |  | TRUE | TRUE | 0.93358 | 933.58 | 333.15 |  | 333.15 | [62 empty] | C,H,O | kept | Liquid | 100 | 0 | inchikey:DRRMRHKHTQRWMB-UHFFFAOYSA-N | ok | inchikey | DRRMRHKHTQRWMB-UHFFFAOYSA-N | 110956 |  |  | CCCCC(CC)C(=O)OCC(COC(=O)C(CC)CCCC)(COC(=O)C(CC)CCCC)COC(=O)C(CC)CCCC | C37H68O8 | [3-(2-ethylhexanoyloxy)-2,2-bis(2-ethylhexanoyloxymethyl)propyl] 2-ethylhexanoate | DRRMRHKHTQRWMB-UHFFFAOYSA-N | CCCCC(CC)C(=O)OCC(COC(=O)C(CC)CCCC)(COC(=O)C(CC)CCCC)COC(=O)C(CC)CCCC | CCCCC(CC)C(=O)OCC(COC(=O)C(CC)CCCC)(COC(=O)C(CC)CCCC)COC(=O)C(CC)CCCC | TRUE
D:\PyProjects\extend\real data\NIST\ThermoML.v2020-09-30\10.1021\je049580w.xml | 10.1021/je049580w | Compressed Liquid Densities of Squalane and Pentaerythritol Tetra(2-ethylhexanoate) | 2005 | J. Chem. Eng. Data | 3 | 1 | pentaerythritol tetra(2-ethylhexanoate) |  | C37H68O8 | 待定 | pentaerythritol tetra(2-ethylhexanoate) | C37H68O8 |  | 待定 | DRRMRHKHTQRWMB-UHFFFAOYSA-N | InChI=1S/C37H68O8/c1-9-17-21-29(13-5)33(38)42-25-37(26-43-34(39)30(14-6)22-18-10-2,27-44-35(40)31(15-7)23-19-11-3)28-45-36(41)32(16-8)24-20-12-4/h29-32H,9-28H2,1-8H3 | 100 |  | 100 |  | Mass density, kg/m3 | kg/m3 | Liquid | Vibrating tube method | 926.49 |  | TRUE | TRUE | 0.92649 | 926.49 | 343.15 |  | 343.15 | [62 empty] | C,H,O | kept | Liquid | 100 | 0 | inchikey:DRRMRHKHTQRWMB-UHFFFAOYSA-N | ok | inchikey | DRRMRHKHTQRWMB-UHFFFAOYSA-N | 110956 |  |  | CCCCC(CC)C(=O)OCC(COC(=O)C(CC)CCCC)(COC(=O)C(CC)CCCC)COC(=O)C(CC)CCCC | C37H68O8 | [3-(2-ethylhexanoyloxy)-2,2-bis(2-ethylhexanoyloxymethyl)propyl] 2-ethylhexanoate | DRRMRHKHTQRWMB-UHFFFAOYSA-N | CCCCC(CC)C(=O)OCC(COC(=O)C(CC)CCCC)(COC(=O)C(CC)CCCC)COC(=O)C(CC)CCCC | CCCCC(CC)C(=O)OCC(COC(=O)C(CC)CCCC)(COC(=O)C(CC)CCCC)COC(=O)C(CC)CCCC | TRUE
D:\PyProjects\extend\real data\NIST\ThermoML.v2020-09-30\10.1021\je049580w.xml | 10.1021/je049580w | Compressed Liquid Densities of Squalane and Pentaerythritol Tetra(2-ethylhexanoate) | 2005 | J. Chem. Eng. Data | 3 | 1 | pentaerythritol tetra(2-ethylhexanoate) |  | C37H68O8 | 待定 | pentaerythritol tetra(2-ethylhexanoate) | C37H68O8 |  | 待定 | DRRMRHKHTQRWMB-UHFFFAOYSA-N | InChI=1S/C37H68O8/c1-9-17-21-29(13-5)33(38)42-25-37(26-43-34(39)30(14-6)22-18-10-2,27-44-35(40)31(15-7)23-19-11-3)28-45-36(41)32(16-8)24-20-12-4/h29-32H,9-28H2,1-8H3 | 100 |  | 100 |  | Mass density, kg/m3 | kg/m3 | Liquid | Vibrating tube method | 919.45 |  | TRUE | TRUE | 0.91945 | 919.45 | 353.15 |  | 353.15 | [62 empty] | C,H,O | kept | Liquid | 100 | 0 | inchikey:DRRMRHKHTQRWMB-UHFFFAOYSA-N | ok | inchikey | DRRMRHKHTQRWMB-UHFFFAOYSA-N | 110956 |  |  | CCCCC(CC)C(=O)OCC(COC(=O)C(CC)CCCC)(COC(=O)C(CC)CCCC)COC(=O)C(CC)CCCC | C37H68O8 | [3-(2-ethylhexanoyloxy)-2,2-bis(2-ethylhexanoyloxymethyl)propyl] 2-ethylhexanoate | DRRMRHKHTQRWMB-UHFFFAOYSA-N | CCCCC(CC)C(=O)OCC(COC(=O)C(CC)CCCC)(COC(=O)C(CC)CCCC)COC(=O)C(CC)CCCC | CCCCC(CC)C(=O)OCC(COC(=O)C(CC)CCCC)(COC(=O)C(CC)CCCC)COC(=O)C(CC)CCCC | TRUE
D:\PyProjects\extend\real data\NIST\ThermoML.v2020-09-30\10.1021\je060271a.xml | 10.1021/je060271a | PGT Experimental Measurements and Data Correlation of Pentaerythritol Esters | 2007 | J. Chem. Eng. Data | 4 | 1 | pentaerythritol tetraheptanoate |  | C33H60O8 | 待定 | pentaerythritol tetraheptanoate | C33H60O8 |  | 待定 | NCGQPNAQUYGWMI-UHFFFAOYSA-N | InChI=1S/C33H60O8/c1-5-9-13-17-21-29(34)38-25-33(26-39-30(35)22-18-14-10-6-2,27-40-31(36)23-19-15-11-7-3)28-41-32(37)24-20-16-12-8-4/h5-28H2,1-4H3 | 99.9 |  | 99.9 |  | Mass density, kg/m3 | kg/m3 | Liquid | Vibrating tube method | 986 |  | TRUE | TRUE | 0.986 | 986 | 283.14 |  | 283.14 | [62 empty] | C,H,O | kept | Liquid | 100 | 0.1 | inchikey:NCGQPNAQUYGWMI-UHFFFAOYSA-N | ok | inchikey | NCGQPNAQUYGWMI-UHFFFAOYSA-N | 117642 |  |  | CCCCCCC(=O)OCC(COC(=O)CCCCCC)(COC(=O)CCCCCC)COC(=O)CCCCCC | C33H60O8 | [3-heptanoyloxy-2,2-bis(heptanoyloxymethyl)propyl] heptanoate | NCGQPNAQUYGWMI-UHFFFAOYSA-N | CCCCCCC(=O)OCC(COC(=O)CCCCCC)(COC(=O)CCCCCC)COC(=O)CCCCCC | CCCCCCC(=O)OCC(COC(=O)CCCCCC)(COC(=O)CCCCCC)COC(=O)CCCCCC | TRUE
D:\PyProjects\extend\real data\NIST\ThermoML.v2020-09-30\10.1021\je060271a.xml | 10.1021/je060271a | PGT Experimental Measurements and Data Correlation of Pentaerythritol Esters | 2007 | J. Chem. Eng. Data | 4 | 1 | pentaerythritol tetraheptanoate |  | C33H60O8 | 待定 | pentaerythritol tetraheptanoate | C33H60O8 |  | 待定 | NCGQPNAQUYGWMI-UHFFFAOYSA-N | InChI=1S/C33H60O8/c1-5-9-13-17-21-29(34)38-25-33(26-39-30(35)22-18-14-10-6-2,27-40-31(36)23-19-15-11-7-3)28-41-32(37)24-20-16-12-8-4/h5-28H2,1-4H3 | 100.4 |  | 100.4 |  | Mass density, kg/m3 | kg/m3 | Liquid | Vibrating tube method | 985.9 |  | TRUE | TRUE | 0.9859 | 985.9 | 283.15 |  | 283.15 | [62 empty] | C,H,O | kept | Liquid | 100 | 0.4 | inchikey:NCGQPNAQUYGWMI-UHFFFAOYSA-N | ok | inchikey | NCGQPNAQUYGWMI-UHFFFAOYSA-N | 117642 |  |  | CCCCCCC(=O)OCC(COC(=O)CCCCCC)(COC(=O)CCCCCC)COC(=O)CCCCCC | C33H60O8 | [3-heptanoyloxy-2,2-bis(heptanoyloxymethyl)propyl] heptanoate | NCGQPNAQUYGWMI-UHFFFAOYSA-N | CCCCCCC(=O)OCC(COC(=O)CCCCCC)(COC(=O)CCCCCC)COC(=O)CCCCCC | CCCCCCC(=O)OCC(COC(=O)CCCCCC)(COC(=O)CCCCCC)COC(=O)CCCCCC | TRUE
D:\PyProjects\extend\real data\NIST\ThermoML.v2020-09-30\10.1021\je060271a.xml | 10.1021/je060271a | PGT Experimental Measurements and Data Correlation of Pentaerythritol Esters | 2007 | J. Chem. Eng. Data | 4 | 1 | pentaerythritol tetraheptanoate |  | C33H60O8 | 待定 | pentaerythritol tetraheptanoate | C33H60O8 |  | 待定 | NCGQPNAQUYGWMI-UHFFFAOYSA-N | InChI=1S/C33H60O8/c1-5-9-13-17-21-29(34)38-25-33(26-39-30(35)22-18-14-10-6-2,27-40-31(36)23-19-15-11-7-3)28-41-32(37)24-20-16-12-8-4/h5-28H2,1-4H3 | 99.6 |  | 99.6 |  | Mass density, kg/m3 | kg/m3 | Liquid | Vibrating tube method | 970.8 |  | TRUE | TRUE | 0.9708 | 970.8 | 303.14 |  | 303.14 | [62 empty] | C,H,O | kept | Liquid | 100 | 0.4 | inchikey:NCGQPNAQUYGWMI-UHFFFAOYSA-N | ok | inchikey | NCGQPNAQUYGWMI-UHFFFAOYSA-N | 117642 |  |  | CCCCCCC(=O)OCC(COC(=O)CCCCCC)(COC(=O)CCCCCC)COC(=O)CCCCCC | C33H60O8 | [3-heptanoyloxy-2,2-bis(heptanoyloxymethyl)propyl] heptanoate | NCGQPNAQUYGWMI-UHFFFAOYSA-N | CCCCCCC(=O)OCC(COC(=O)CCCCCC)(COC(=O)CCCCCC)COC(=O)CCCCCC | CCCCCCC(=O)OCC(COC(=O)CCCCCC)(COC(=O)CCCCCC)COC(=O)CCCCCC | TRUE
D:\PyProjects\extend\real data\NIST\ThermoML.v2020-09-30\10.1021\je060271a.xml | 10.1021/je060271a | PGT Experimental Measurements and Data Correlation of Pentaerythritol Esters | 2007 | J. Chem. Eng. Data | 4 | 1 | pentaerythritol tetraheptanoate |  | C33H60O8 | 待定 | pentaerythritol tetraheptanoate | C33H60O8 |  | 待定 | NCGQPNAQUYGWMI-UHFFFAOYSA-N | InChI=1S/C33H60O8/c1-5-9-13-17-21-29(34)38-25-33(26-39-30(35)22-18-14-10-6-2,27-40-31(36)23-19-15-11-7-3)28-41-32(37)24-20-16-12-8-4/h5-28H2,1-4H3 | 99.4 |  | 99.4 |  | Mass density, kg/m3 | kg/m3 | Liquid | Vibrating tube method | 955.6 |  | TRUE | TRUE | 0.9556 | 955.6 | 323.14 |  | 323.14 | [62 empty] | C,H,O | kept | Liquid | 100 | 0.6 | inchikey:NCGQPNAQUYGWMI-UHFFFAOYSA-N | ok | inchikey | NCGQPNAQUYGWMI-UHFFFAOYSA-N | 117642 |  |  | CCCCCCC(=O)OCC(COC(=O)CCCCCC)(COC(=O)CCCCCC)COC(=O)CCCCCC | C33H60O8 | [3-heptanoyloxy-2,2-bis(heptanoyloxymethyl)propyl] heptanoate | NCGQPNAQUYGWMI-UHFFFAOYSA-N | CCCCCCC(=O)OCC(COC(=O)CCCCCC)(COC(=O)CCCCCC)COC(=O)CCCCCC | CCCCCCC(=O)OCC(COC(=O)CCCCCC)(COC(=O)CCCCCC)COC(=O)CCCCCC | TRUE
D:\PyProjects\extend\real data\NIST\ThermoML.v2020-09-30\10.1021\je060271a.xml | 10.1021/je060271a | PGT Experimental Measurements and Data Correlation of Pentaerythritol Esters | 2007 | J. Chem. Eng. Data | 4 | 1 | pentaerythritol tetraheptanoate |  | C33H60O8 | 待定 | pentaerythritol tetraheptanoate | C33H60O8 |  | 待定 | NCGQPNAQUYGWMI-UHFFFAOYSA-N | InChI=1S/C33H60O8/c1-5-9-13-17-21-29(34)38-25-33(26-39-30(35)22-18-14-10-6-2,27-40-31(36)23-19-15-11-7-3)28-41-32(37)24-20-16-12-8-4/h5-28H2,1-4H3 | 99.4 |  | 99.4 |  | Mass density, kg/m3 | kg/m3 | Liquid | Vibrating tube method | 955.6 |  | TRUE | TRUE | 0.9556 | 955.6 | 323.15 |  | 323.15 | [62 empty] | C,H,O | kept | Liquid | 100 | 0.6 | inchikey:NCGQPNAQUYGWMI-UHFFFAOYSA-N | ok | inchikey | NCGQPNAQUYGWMI-UHFFFAOYSA-N | 117642 |  |  | CCCCCCC(=O)OCC(COC(=O)CCCCCC)(COC(=O)CCCCCC)COC(=O)CCCCCC | C33H60O8 | [3-heptanoyloxy-2,2-bis(heptanoyloxymethyl)propyl] heptanoate | NCGQPNAQUYGWMI-UHFFFAOYSA-N | CCCCCCC(=O)OCC(COC(=O)CCCCCC)(COC(=O)CCCCCC)COC(=O)CCCCCC | CCCCCCC(=O)OCC(COC(=O)CCCCCC)(COC(=O)CCCCCC)COC(=O)CCCCCC | TRUE
D:\PyProjects\extend\real data\NIST\ThermoML.v2020-09-30\10.1021\je060271a.xml | 10.1021/je060271a | PGT Experimental Measurements and Data Correlation of Pentaerythritol Esters | 2007 | J. Chem. Eng. Data | 4 | 1 | pentaerythritol tetraheptanoate |  | C33H60O8 | 待定 | pentaerythritol tetraheptanoate | C33H60O8 |  | 待定 | NCGQPNAQUYGWMI-UHFFFAOYSA-N | InChI=1S/C33H60O8/c1-5-9-13-17-21-29(34)38-25-33(26-39-30(35)22-18-14-10-6-2,27-40-31(36)23-19-15-11-7-3)28-41-32(37)24-20-16-12-8-4/h5-28H2,1-4H3 | 100.4 |  | 100.4 |  | Mass density, kg/m3 | kg/m3 | Liquid | Vibrating tube method | 940.6 |  | TRUE | TRUE | 0.9406 | 940.6 | 343.15 |  | 343.15 | [62 empty] | C,H,O | kept | Liquid | 100 | 0.4 | inchikey:NCGQPNAQUYGWMI-UHFFFAOYSA-N | ok | inchikey | NCGQPNAQUYGWMI-UHFFFAOYSA-N | 117642 |  |  | CCCCCCC(=O)OCC(COC(=O)CCCCCC)(COC(=O)CCCCCC)COC(=O)CCCCCC | C33H60O8 | [3-heptanoyloxy-2,2-bis(heptanoyloxymethyl)propyl] heptanoate | NCGQPNAQUYGWMI-UHFFFAOYSA-N | CCCCCCC(=O)OCC(COC(=O)CCCCCC)(COC(=O)CCCCCC)COC(=O)CCCCCC | CCCCCCC(=O)OCC(COC(=O)CCCCCC)(COC(=O)CCCCCC)COC(=O)CCCCCC | TRUE
D:\PyProjects\extend\real data\NIST\ThermoML.v2020-09-30\10.1021\je060271a.xml | 10.1021/je060271a | PGT Experimental Measurements and Data Correlation of Pentaerythritol Esters | 2007 | J. Chem. Eng. Data | 4 | 1 | pentaerythritol tetraheptanoate |  | C33H60O8 | 待定 | pentaerythritol tetraheptanoate | C33H60O8 |  | 待定 | NCGQPNAQUYGWMI-UHFFFAOYSA-N | InChI=1S/C33H60O8/c1-5-9-13-17-21-29(34)38-25-33(26-39-30(35)22-18-14-10-6-2,27-40-31(36)23-19-15-11-7-3)28-41-32(37)24-20-16-12-8-4/h5-28H2,1-4H3 | 100.2 |  | 100.2 |  | Mass density, kg/m3 | kg/m3 | Liquid | Vibrating tube method | 940.6 |  | TRUE | TRUE | 0.9406 | 940.6 | 343.16 |  | 343.16 | [62 empty] | C,H,O | kept | Liquid | 100 | 0.2 | inchikey:NCGQPNAQUYGWMI-UHFFFAOYSA-N | ok | inchikey | NCGQPNAQUYGWMI-UHFFFAOYSA-N | 117642 |  |  | CCCCCCC(=O)OCC(COC(=O)CCCCCC)(COC(=O)CCCCCC)COC(=O)CCCCCC | C33H60O8 | [3-heptanoyloxy-2,2-bis(heptanoyloxymethyl)propyl] heptanoate | NCGQPNAQUYGWMI-UHFFFAOYSA-N | CCCCCCC(=O)OCC(COC(=O)CCCCCC)(COC(=O)CCCCCC)COC(=O)CCCCCC | CCCCCCC(=O)OCC(COC(=O)CCCCCC)(COC(=O)CCCCCC)COC(=O)CCCCCC | TRUE
D:\PyProjects\extend\real data\NIST\ThermoML.v2020-09-30\10.1016\j.jct.2008.12.020.xml | 10.1016/j.jct.2008.12.020 | Automated densimetric system: Measurements and uncertainties for compressed fluids | 2009 | J. Chem. Thermodyn. | 3 | 1 | pentaerythritol tetrapentanoate |  | C25H44O8 | 待定 | pentaerythritol tetrapentanoate | C25H44O8 |  | 待定 | ZQYCVIGMGPFQQS-UHFFFAOYSA-N | InChI=1S/C25H44O8/c1-5-9-13-21(26)30-17-25(18-31-22(27)14-10-6-2,19-32-23(28)15-11-7-3)20-33-24(29)16-12-8-4/h5-20H2,1-4H3 | 100 |  | 100 |  | Mass density, kg/m3 | kg/m3 | Liquid | Vibrating tube method | 1026.6 |  | TRUE | TRUE | 1.0266 | 1026.6 | 283.15 |  | 283.15 | [62 empty] | C,H,O | kept | Liquid | 100 | 0 | inchikey:ZQYCVIGMGPFQQS-UHFFFAOYSA-N | ok | inchikey | ZQYCVIGMGPFQQS-UHFFFAOYSA-N | 85131 |  |  | CCCCC(=O)OCC(COC(=O)CCCC)(COC(=O)CCCC)COC(=O)CCCC | C25H44O8 | [3-pentanoyloxy-2,2-bis(pentanoyloxymethyl)propyl] pentanoate | ZQYCVIGMGPFQQS-UHFFFAOYSA-N | CCCCC(=O)OCC(COC(=O)CCCC)(COC(=O)CCCC)COC(=O)CCCC | CCCCC(=O)OCC(COC(=O)CCCC)(COC(=O)CCCC)COC(=O)CCCC | TRUE
D:\PyProjects\extend\real data\NIST\ThermoML.v2020-09-30\10.1016\j.jct.2008.12.020.xml | 10.1016/j.jct.2008.12.020 | Automated densimetric system: Measurements and uncertainties for compressed fluids | 2009 | J. Chem. Thermodyn. | 3 | 1 | pentaerythritol tetrapentanoate |  | C25H44O8 | 待定 | pentaerythritol tetrapentanoate | C25H44O8 |  | 待定 | ZQYCVIGMGPFQQS-UHFFFAOYSA-N | InChI=1S/C25H44O8/c1-5-9-13-21(26)30-17-25(18-31-22(27)14-10-6-2,19-32-23(28)15-11-7-3)20-33-24(29)16-12-8-4/h5-20H2,1-4H3 | 100 |  | 100 |  | Mass density, kg/m3 | kg/m3 | Liquid | Vibrating tube method | 1014.7 |  | TRUE | TRUE | 1.0147 | 1014.7 | 298.15 |  | 298.15 | [62 empty] | C,H,O | kept | Liquid | 100 | 0 | inchikey:ZQYCVIGMGPFQQS-UHFFFAOYSA-N | ok | inchikey | ZQYCVIGMGPFQQS-UHFFFAOYSA-N | 85131 |  |  | CCCCC(=O)OCC(COC(=O)CCCC)(COC(=O)CCCC)COC(=O)CCCC | C25H44O8 | [3-pentanoyloxy-2,2-bis(pentanoyloxymethyl)propyl] pentanoate | ZQYCVIGMGPFQQS-UHFFFAOYSA-N | CCCCC(=O)OCC(COC(=O)CCCC)(COC(=O)CCCC)COC(=O)CCCC | CCCCC(=O)OCC(COC(=O)CCCC)(COC(=O)CCCC)COC(=O)CCCC | TRUE
D:\PyProjects\extend\real data\NIST\ThermoML.v2020-09-30\10.1016\j.jct.2008.12.020.xml | 10.1016/j.jct.2008.12.020 | Automated densimetric system: Measurements and uncertainties for compressed fluids | 2009 | J. Chem. Thermodyn. | 3 | 1 | pentaerythritol tetrapentanoate |  | C25H44O8 | 待定 | pentaerythritol tetrapentanoate | C25H44O8 |  | 待定 | ZQYCVIGMGPFQQS-UHFFFAOYSA-N | InChI=1S/C25H44O8/c1-5-9-13-21(26)30-17-25(18-31-22(27)14-10-6-2,19-32-23(28)15-11-7-3)20-33-24(29)16-12-8-4/h5-20H2,1-4H3 | 100 |  | 100 |  | Mass density, kg/m3 | kg/m3 | Liquid | Vibrating tube method | 994.6 |  | TRUE | TRUE | 0.9946 | 994.6 | 323.15 |  | 323.15 | [62 empty] | C,H,O | kept | Liquid | 100 | 0 | inchikey:ZQYCVIGMGPFQQS-UHFFFAOYSA-N | ok | inchikey | ZQYCVIGMGPFQQS-UHFFFAOYSA-N | 85131 |  |  | CCCCC(=O)OCC(COC(=O)CCCC)(COC(=O)CCCC)COC(=O)CCCC | C25H44O8 | [3-pentanoyloxy-2,2-bis(pentanoyloxymethyl)propyl] pentanoate | ZQYCVIGMGPFQQS-UHFFFAOYSA-N | CCCCC(=O)OCC(COC(=O)CCCC)(COC(=O)CCCC)COC(=O)CCCC | CCCCC(=O)OCC(COC(=O)CCCC)(COC(=O)CCCC)COC(=O)CCCC | TRUE
D:\PyProjects\extend\real data\NIST\ThermoML.v2020-09-30\10.1016\j.jct.2008.12.020.xml | 10.1016/j.jct.2008.12.020 | Automated densimetric system: Measurements and uncertainties for compressed fluids | 2009 | J. Chem. Thermodyn. | 3 | 1 | pentaerythritol tetrapentanoate |  | C25H44O8 | 待定 | pentaerythritol tetrapentanoate | C25H44O8 |  | 待定 | ZQYCVIGMGPFQQS-UHFFFAOYSA-N | InChI=1S/C25H44O8/c1-5-9-13-21(26)30-17-25(18-31-22(27)14-10-6-2,19-32-23(28)15-11-7-3)20-33-24(29)16-12-8-4/h5-20H2,1-4H3 | 100 |  | 100 |  | Mass density, kg/m3 | kg/m3 | Liquid | Vibrating tube method | 986.7 |  | TRUE | TRUE | 0.9867 | 986.7 | 333.15 |  | 333.15 | [62 empty] | C,H,O | kept | Liquid | 100 | 0 | inchikey:ZQYCVIGMGPFQQS-UHFFFAOYSA-N | ok | inchikey | ZQYCVIGMGPFQQS-UHFFFAOYSA-N | 85131 |  |  | CCCCC(=O)OCC(COC(=O)CCCC)(COC(=O)CCCC)COC(=O)CCCC | C25H44O8 | [3-pentanoyloxy-2,2-bis(pentanoyloxymethyl)propyl] pentanoate | ZQYCVIGMGPFQQS-UHFFFAOYSA-N | CCCCC(=O)OCC(COC(=O)CCCC)(COC(=O)CCCC)COC(=O)CCCC | CCCCC(=O)OCC(COC(=O)CCCC)(COC(=O)CCCC)COC(=O)CCCC | TRUE
D:\PyProjects\extend\real data\NIST\ThermoML.v2020-09-30\10.1016\j.jct.2008.12.020.xml | 10.1016/j.jct.2008.12.020 | Automated densimetric system: Measurements and uncertainties for compressed fluids | 2009 | J. Chem. Thermodyn. | 3 | 1 | pentaerythritol tetrapentanoate |  | C25H44O8 | 待定 | pentaerythritol tetrapentanoate | C25H44O8 |  | 待定 | ZQYCVIGMGPFQQS-UHFFFAOYSA-N | InChI=1S/C25H44O8/c1-5-9-13-21(26)30-17-25(18-31-22(27)14-10-6-2,19-32-23(28)15-11-7-3)20-33-24(29)16-12-8-4/h5-20H2,1-4H3 | 100 |  | 100 |  | Mass density, kg/m3 | kg/m3 | Liquid | Vibrating tube method | 974.7 |  | TRUE | TRUE | 0.9747 | 974.7 | 348.15 |  | 348.15 | [62 empty] | C,H,O | kept | Liquid | 100 | 0 | inchikey:ZQYCVIGMGPFQQS-UHFFFAOYSA-N | ok | inchikey | ZQYCVIGMGPFQQS-UHFFFAOYSA-N | 85131 |  |  | CCCCC(=O)OCC(COC(=O)CCCC)(COC(=O)CCCC)COC(=O)CCCC | C25H44O8 | [3-pentanoyloxy-2,2-bis(pentanoyloxymethyl)propyl] pentanoate | ZQYCVIGMGPFQQS-UHFFFAOYSA-N | CCCCC(=O)OCC(COC(=O)CCCC)(COC(=O)CCCC)COC(=O)CCCC | CCCCC(=O)OCC(COC(=O)CCCC)(COC(=O)CCCC)COC(=O)CCCC | TRUE
D:\PyProjects\extend\real data\NIST\ThermoML.v2020-09-30\10.1016\j.jct.2008.12.020.xml | 10.1016/j.jct.2008.12.020 | Automated densimetric system: Measurements and uncertainties for compressed fluids | 2009 | J. Chem. Thermodyn. | 3 | 1 | pentaerythritol tetrapentanoate |  | C25H44O8 | 待定 | pentaerythritol tetrapentanoate | C25H44O8 |  | 待定 | ZQYCVIGMGPFQQS-UHFFFAOYSA-N | InChI=1S/C25H44O8/c1-5-9-13-21(26)30-17-25(18-31-22(27)14-10-6-2,19-32-23(28)15-11-7-3)20-33-24(29)16-12-8-4/h5-20H2,1-4H3 | 100 |  | 100 |  | Mass density, kg/m3 | kg/m3 | Liquid | Vibrating tube method | 953.7 |  | TRUE | TRUE | 0.9537 | 953.7 | 373.15 |  | 373.15 | [62 empty] | C,H,O | kept | Liquid | 100 | 0 | inchikey:ZQYCVIGMGPFQQS-UHFFFAOYSA-N | ok | inchikey | ZQYCVIGMGPFQQS-UHFFFAOYSA-N | 85131 |  |  | CCCCC(=O)OCC(COC(=O)CCCC)(COC(=O)CCCC)COC(=O)CCCC | C25H44O8 | [3-pentanoyloxy-2,2-bis(pentanoyloxymethyl)propyl] pentanoate | ZQYCVIGMGPFQQS-UHFFFAOYSA-N | CCCCC(=O)OCC(COC(=O)CCCC)(COC(=O)CCCC)COC(=O)CCCC | CCCCC(=O)OCC(COC(=O)CCCC)(COC(=O)CCCC)COC(=O)CCCC | TRUE
D:\PyProjects\extend\real data\NIST\ThermoML.v2020-09-30\10.1016\j.jct.2008.12.020.xml | 10.1016/j.jct.2008.12.020 | Automated densimetric system: Measurements and uncertainties for compressed fluids | 2009 | J. Chem. Thermodyn. | 3 | 1 | pentaerythritol tetrapentanoate |  | C25H44O8 | 待定 | pentaerythritol tetrapentanoate | C25H44O8 |  | 待定 | ZQYCVIGMGPFQQS-UHFFFAOYSA-N | InChI=1S/C25H44O8/c1-5-9-13-21(26)30-17-25(18-31-22(27)14-10-6-2,19-32-23(28)15-11-7-3)20-33-24(29)16-12-8-4/h5-20H2,1-4H3 | 100 |  | 100 |  | Mass density, kg/m3 | kg/m3 | Liquid | Vibrating tube method | 934.1 |  | TRUE | TRUE | 0.9341 | 934.1 | 398.15 |  | 398.15 | [62 empty] | C,H,O | kept | Liquid | 100 | 0 | inchikey:ZQYCVIGMGPFQQS-UHFFFAOYSA-N | ok | inchikey | ZQYCVIGMGPFQQS-UHFFFAOYSA-N | 85131 |  |  | CCCCC(=O)OCC(COC(=O)CCCC)(COC(=O)CCCC)COC(=O)CCCC | C25H44O8 | [3-pentanoyloxy-2,2-bis(pentanoyloxymethyl)propyl] pentanoate | ZQYCVIGMGPFQQS-UHFFFAOYSA-N | CCCCC(=O)OCC(COC(=O)CCCC)(COC(=O)CCCC)COC(=O)CCCC | CCCCC(=O)OCC(COC(=O)CCCC)(COC(=O)CCCC)COC(=O)CCCC | TRUE
D:\PyProjects\extend\real data\NIST\ThermoML.v2020-09-30\10.1016\j.jct.2011.10.023.xml | 10.1016/j.jct.2011.10.023 | PrhoT measurements and derived properties of liquid 1-alkanols | 2012 | J. Chem. Thermodyn. | 4 | 1 | pentan-1-ol |  | C5H12O | 待定 | pentan-1-ol | C5H12O |  | 待定 | AMQJEAYHLZJPGS-UHFFFAOYSA-N | InChI=1S/C5H12O/c1-2-3-4-5-6/h6H,2-5H2,1H3 | 100 |  | 100 |  | Mass density, kg/m3 | kg/m3 | Liquid | Vibrating tube method | 825.2 |  | TRUE | TRUE | 0.8252 | 825.2 | 278.15 |  | 278.15 | [62 empty] | C,H,O | kept | Liquid | 100 | 0 | inchikey:AMQJEAYHLZJPGS-UHFFFAOYSA-N | ok | inchikey | AMQJEAYHLZJPGS-UHFFFAOYSA-N | 6276 |  |  | CCCCCO | C5H12O | pentan-1-ol | AMQJEAYHLZJPGS-UHFFFAOYSA-N | CCCCCO | CCCCCO | TRUE
D:\PyProjects\extend\real data\NIST\ThermoML.v2020-09-30\10.1016\j.jct.2011.10.023.xml | 10.1016/j.jct.2011.10.023 | PrhoT measurements and derived properties of liquid 1-alkanols | 2012 | J. Chem. Thermodyn. | 4 | 1 | pentan-1-ol |  | C5H12O | 待定 | pentan-1-ol | C5H12O |  | 待定 | AMQJEAYHLZJPGS-UHFFFAOYSA-N | InChI=1S/C5H12O/c1-2-3-4-5-6/h6H,2-5H2,1H3 | 100 |  | 100 |  | Mass density, kg/m3 | kg/m3 | Liquid | Vibrating tube method | 818 |  | TRUE | TRUE | 0.818 | 818 | 288.15 |  | 288.15 | [62 empty] | C,H,O | kept | Liquid | 100 | 0 | inchikey:AMQJEAYHLZJPGS-UHFFFAOYSA-N | ok | inchikey | AMQJEAYHLZJPGS-UHFFFAOYSA-N | 6276 |  |  | CCCCCO | C5H12O | pentan-1-ol | AMQJEAYHLZJPGS-UHFFFAOYSA-N | CCCCCO | CCCCCO | TRUE
D:\PyProjects\extend\real data\NIST\ThermoML.v2020-09-30\10.1021\je049848j.xml | 10.1021/je049848j | Quaternary Liquid-Liquid Equilibrium of Water + Acetic Acid + Propionic Acid + Solvent (Amyl Alcohol, Cyclohexyl Acetate, or Toluene) Systems | 2004 | J. Chem. Eng. Data | 8 | 1 | pentan-1-ol |  | C5H12O | 待定 | pentan-1-ol | C5H12O |  | 待定 | AMQJEAYHLZJPGS-UHFFFAOYSA-N | InChI=1S/C5H12O/c1-2-3-4-5-6/h6H,2-5H2,1H3 | 101.325 |  | 101.325 |  | Mass density, kg/m3 | kg/m3 | Liquid | Vibrating tube method | 814 |  | TRUE | TRUE | 0.814 | 814 | 293 |  | 293 | [62 empty] | C,H,O | kept | Liquid | 101.325 | 0 | inchikey:AMQJEAYHLZJPGS-UHFFFAOYSA-N | ok | inchikey | AMQJEAYHLZJPGS-UHFFFAOYSA-N | 6276 |  |  | CCCCCO | C5H12O | pentan-1-ol | AMQJEAYHLZJPGS-UHFFFAOYSA-N | CCCCCO | CCCCCO | TRUE
D:\PyProjects\extend\real data\NIST\ThermoML.v2020-09-30\10.1021\je101301s.xml | 10.1021/je101301s | Isobaric Vapor-Liquid Equilibria of the Ternary System Pentan-1-ol + Pentyl Acetate + Nonane | 2011 | J. Chem. Eng. Data | 2 | 1 | pentan-1-ol |  | C5H12O | 待定 | pentan-1-ol | C5H12O |  | 待定 | AMQJEAYHLZJPGS-UHFFFAOYSA-N | InChI=1S/C5H12O/c1-2-3-4-5-6/h6H,2-5H2,1H3 | 101.325 |  | 101.325 |  | Mass density, kg/m3 | kg/m3 | Liquid | Pycnometric method | 814.5 |  | TRUE | TRUE | 0.8145 | 814.5 | 293.13 |  | 293.13 | [62 empty] | C,H,O | kept | Liquid | 101.325 | 0 | inchikey:AMQJEAYHLZJPGS-UHFFFAOYSA-N | ok | inchikey | AMQJEAYHLZJPGS-UHFFFAOYSA-N | 6276 |  |  | CCCCCO | C5H12O | pentan-1-ol | AMQJEAYHLZJPGS-UHFFFAOYSA-N | CCCCCO | CCCCCO | TRUE
D:\PyProjects\extend\real data\NIST\ThermoML.v2020-09-30\10.1016\j.fluid.2008.06.007.xml | 10.1016/j.fluid.2008.06.007 | Liquid density of 1-pentanol at pressures up to 140MPa and from 293.15 to 403.15K | 2008 | Fluid Phase Equilib. | 1 | 1 | pentan-1-ol |  | C5H12O | 待定 | pentan-1-ol | C5H12O |  | 待定 | AMQJEAYHLZJPGS-UHFFFAOYSA-N | InChI=1S/C5H12O/c1-2-3-4-5-6/h6H,2-5H2,1H3 | 100 |  | 100 |  | Mass density, kg/m3 | kg/m3 | Liquid | Vibrating tube method | 814.7 |  | TRUE | TRUE | 0.8147 | 814.7 | 293.15 |  | 293.15 | [62 empty] | C,H,O | kept | Liquid | 100 | 0 | inchikey:AMQJEAYHLZJPGS-UHFFFAOYSA-N | ok | inchikey | AMQJEAYHLZJPGS-UHFFFAOYSA-N | 6276 |  |  | CCCCCO | C5H12O | pentan-1-ol | AMQJEAYHLZJPGS-UHFFFAOYSA-N | CCCCCO | CCCCCO | TRUE
D:\PyProjects\extend\real data\NIST\ThermoML.v2020-09-30\10.1016\j.fluid.2013.06.006.xml | 10.1016/j.fluid.2013.06.006 | Liquid-liquid equilibrium data for systems containing of formic acid, water, and primary normal alcohols at T = 298.2 K | 2013 | Fluid Phase Equilib. | 8 | 1 | pentan-1-ol |  | C5H12O | 待定 | pentan-1-ol | C5H12O |  | 待定 | AMQJEAYHLZJPGS-UHFFFAOYSA-N | InChI=1S/C5H12O/c1-2-3-4-5-6/h6H,2-5H2,1H3 | 101.325 |  | 101.325 |  | Mass density, kg/m3 | kg/m3 | Liquid | Vibrating tube method | 813.98 |  | TRUE | TRUE | 0.81398 | 813.98 | 293.2 |  | 293.2 | [62 empty] | C,H,O | kept | Liquid | 101.325 | 0 | inchikey:AMQJEAYHLZJPGS-UHFFFAOYSA-N | ok | inchikey | AMQJEAYHLZJPGS-UHFFFAOYSA-N | 6276 |  |  | CCCCCO | C5H12O | pentan-1-ol | AMQJEAYHLZJPGS-UHFFFAOYSA-N | CCCCCO | CCCCCO | TRUE
D:\PyProjects\extend\real data\NIST\ThermoML.v2020-09-30\10.1016\j.fluid.2019.02.006.xml | 10.1016/j.fluid.2019.02.006 | Study of molecular interactions and preferential solvation in binary mixtures of cyclohexane and (C5-C10) 1-alkanol by Kirkwood-Buff integrals | 2019 | Fluid Phase Equilib. | 1 | 1 | pentan-1-ol |  | C5H12O | 待定 | pentan-1-ol | C5H12O |  | 待定 | AMQJEAYHLZJPGS-UHFFFAOYSA-N | InChI=1S/C5H12O/c1-2-3-4-5-6/h6H,2-5H2,1H3 | 100 |  | 100 |  | Mass density, kg/m3 | kg/m3 | Liquid | Vibrating tube method | 810.8 |  | TRUE | TRUE | 0.8108 | 810.8 | 298.15 |  | 298.15 | [62 empty] | C,H,O | kept | Liquid | 100 | 0 | inchikey:AMQJEAYHLZJPGS-UHFFFAOYSA-N | ok | inchikey | AMQJEAYHLZJPGS-UHFFFAOYSA-N | 6276 |  |  | CCCCCO | C5H12O | pentan-1-ol | AMQJEAYHLZJPGS-UHFFFAOYSA-N | CCCCCO | CCCCCO | TRUE
D:\PyProjects\extend\real data\NIST\ThermoML.v2020-09-30\10.1016\j.fluid.2013.06.007.xml | 10.1016/j.fluid.2013.06.007 | Liquid-liquid equilibrium data for ternary systems of water + lactic acid + C4-C7 alcohols at 298.2 K and atmospheric pressure | 2013 | Fluid Phase Equilib. | 9 | 1 | pentan-1-ol |  | C5H12O | 待定 | pentan-1-ol | C5H12O |  | 待定 | AMQJEAYHLZJPGS-UHFFFAOYSA-N | InChI=1S/C5H12O/c1-2-3-4-5-6/h6H,2-5H2,1H3 | 101.325 |  | 101.325 |  | Mass density, kg/m3 | kg/m3 | Liquid | Vibrating tube method | 811.288 |  | TRUE | TRUE | 0.81129 | 811.288 | 298.2 |  | 298.2 | [62 empty] | C,H,O | kept | Liquid | 101.325 | 0 | inchikey:AMQJEAYHLZJPGS-UHFFFAOYSA-N | ok | inchikey | AMQJEAYHLZJPGS-UHFFFAOYSA-N | 6276 |  |  | CCCCCO | C5H12O | pentan-1-ol | AMQJEAYHLZJPGS-UHFFFAOYSA-N | CCCCCO | CCCCCO | TRUE
D:\PyProjects\extend\real data\NIST\ThermoML.v2020-09-30\10.1016\j.fluid.2008.06.007.xml | 10.1016/j.fluid.2008.06.007 | Liquid density of 1-pentanol at pressures up to 140MPa and from 293.15 to 403.15K | 2008 | Fluid Phase Equilib. | 1 | 1 | pentan-1-ol |  | C5H12O | 待定 | pentan-1-ol | C5H12O |  | 待定 | AMQJEAYHLZJPGS-UHFFFAOYSA-N | InChI=1S/C5H12O/c1-2-3-4-5-6/h6H,2-5H2,1H3 | 100 |  | 100 |  | Mass density, kg/m3 | kg/m3 | Liquid | Vibrating tube method | 807.3 |  | TRUE | TRUE | 0.8073 | 807.3 | 303.15 |  | 303.15 | [62 empty] | C,H,O | kept | Liquid | 100 | 0 | inchikey:AMQJEAYHLZJPGS-UHFFFAOYSA-N | ok | inchikey | AMQJEAYHLZJPGS-UHFFFAOYSA-N | 6276 |  |  | CCCCCO | C5H12O | pentan-1-ol | AMQJEAYHLZJPGS-UHFFFAOYSA-N | CCCCCO | CCCCCO | TRUE
D:\PyProjects\extend\real data\NIST\ThermoML.v2020-09-30\10.1016\j.jct.2011.10.023.xml | 10.1016/j.jct.2011.10.023 | PrhoT measurements and derived properties of liquid 1-alkanols | 2012 | J. Chem. Thermodyn. | 4 | 1 | pentan-1-ol |  | C5H12O | 待定 | pentan-1-ol | C5H12O |  | 待定 | AMQJEAYHLZJPGS-UHFFFAOYSA-N | InChI=1S/C5H12O/c1-2-3-4-5-6/h6H,2-5H2,1H3 | 100 |  | 100 |  | Mass density, kg/m3 | kg/m3 | Liquid | Vibrating tube method | 803.3 |  | TRUE | TRUE | 0.8033 | 803.3 | 308.15 |  | 308.15 | [62 empty] | C,H,O | kept | Liquid | 100 | 0 | inchikey:AMQJEAYHLZJPGS-UHFFFAOYSA-N | ok | inchikey | AMQJEAYHLZJPGS-UHFFFAOYSA-N | 6276 |  |  | CCCCCO | C5H12O | pentan-1-ol | AMQJEAYHLZJPGS-UHFFFAOYSA-N | CCCCCO | CCCCCO | TRUE
D:\PyProjects\extend\real data\NIST\ThermoML.v2020-09-30\10.1016\j.fluid.2008.06.007.xml | 10.1016/j.fluid.2008.06.007 | Liquid density of 1-pentanol at pressures up to 140MPa and from 293.15 to 403.15K | 2008 | Fluid Phase Equilib. | 1 | 1 | pentan-1-ol |  | C5H12O | 待定 | pentan-1-ol | C5H12O |  | 待定 | AMQJEAYHLZJPGS-UHFFFAOYSA-N | InChI=1S/C5H12O/c1-2-3-4-5-6/h6H,2-5H2,1H3 | 100 |  | 100 |  | Mass density, kg/m3 | kg/m3 | Liquid | Vibrating tube method | 799.8 |  | TRUE | TRUE | 0.7998 | 799.8 | 313.15 |  | 313.15 | [62 empty] | C,H,O | kept | Liquid | 100 | 0 | inchikey:AMQJEAYHLZJPGS-UHFFFAOYSA-N | ok | inchikey | AMQJEAYHLZJPGS-UHFFFAOYSA-N | 6276 |  |  | CCCCCO | C5H12O | pentan-1-ol | AMQJEAYHLZJPGS-UHFFFAOYSA-N | CCCCCO | CCCCCO | TRUE
D:\PyProjects\extend\real data\NIST\ThermoML.v2020-09-30\10.1016\j.jct.2011.10.023.xml | 10.1016/j.jct.2011.10.023 | PrhoT measurements and derived properties of liquid 1-alkanols | 2012 | J. Chem. Thermodyn. | 4 | 1 | pentan-1-ol |  | C5H12O | 待定 | pentan-1-ol | C5H12O |  | 待定 | AMQJEAYHLZJPGS-UHFFFAOYSA-N | InChI=1S/C5H12O/c1-2-3-4-5-6/h6H,2-5H2,1H3 | 100 |  | 100 |  | Mass density, kg/m3 | kg/m3 | Liquid | Vibrating tube method | 795.8 |  | TRUE | TRUE | 0.7958 | 795.8 | 318.15 |  | 318.15 | [62 empty] | C,H,O | kept | Liquid | 100 | 0 | inchikey:AMQJEAYHLZJPGS-UHFFFAOYSA-N | ok | inchikey | AMQJEAYHLZJPGS-UHFFFAOYSA-N | 6276 |  |  | CCCCCO | C5H12O | pentan-1-ol | AMQJEAYHLZJPGS-UHFFFAOYSA-N | CCCCCO | CCCCCO | TRUE
D:\PyProjects\extend\real data\NIST\ThermoML.v2020-09-30\10.1016\j.fluid.2008.06.007.xml | 10.1016/j.fluid.2008.06.007 | Liquid density of 1-pentanol at pressures up to 140MPa and from 293.15 to 403.15K | 2008 | Fluid Phase Equilib. | 1 | 1 | pentan-1-ol |  | C5H12O | 待定 | pentan-1-ol | C5H12O |  | 待定 | AMQJEAYHLZJPGS-UHFFFAOYSA-N | InChI=1S/C5H12O/c1-2-3-4-5-6/h6H,2-5H2,1H3 | 100 |  | 100 |  | Mass density, kg/m3 | kg/m3 | Liquid | Vibrating tube method | 792.5 |  | TRUE | TRUE | 0.7925 | 792.5 | 323.15 |  | 323.15 | [62 empty] | C,H,O | kept | Liquid | 100 | 0 | inchikey:AMQJEAYHLZJPGS-UHFFFAOYSA-N | ok | inchikey | AMQJEAYHLZJPGS-UHFFFAOYSA-N | 6276 |  |  | CCCCCO | C5H12O | pentan-1-ol | AMQJEAYHLZJPGS-UHFFFAOYSA-N | CCCCCO | CCCCCO | TRUE
D:\PyProjects\extend\real data\NIST\ThermoML.v2020-09-30\10.1016\j.jct.2011.10.023.xml | 10.1016/j.jct.2011.10.023 | PrhoT measurements and derived properties of liquid 1-alkanols | 2012 | J. Chem. Thermodyn. | 4 | 1 | pentan-1-ol |  | C5H12O | 待定 | pentan-1-ol | C5H12O |  | 待定 | AMQJEAYHLZJPGS-UHFFFAOYSA-N | InChI=1S/C5H12O/c1-2-3-4-5-6/h6H,2-5H2,1H3 | 100 |  | 100 |  | Mass density, kg/m3 | kg/m3 | Liquid | Vibrating tube method | 788.2 |  | TRUE | TRUE | 0.7882 | 788.2 | 328.15 |  | 328.15 | [62 empty] | C,H,O | kept | Liquid | 100 | 0 | inchikey:AMQJEAYHLZJPGS-UHFFFAOYSA-N | ok | inchikey | AMQJEAYHLZJPGS-UHFFFAOYSA-N | 6276 |  |  | CCCCCO | C5H12O | pentan-1-ol | AMQJEAYHLZJPGS-UHFFFAOYSA-N | CCCCCO | CCCCCO | TRUE
D:\PyProjects\extend\real data\NIST\ThermoML.v2020-09-30\10.1016\j.fluid.2008.06.007.xml | 10.1016/j.fluid.2008.06.007 | Liquid density of 1-pentanol at pressures up to 140MPa and from 293.15 to 403.15K | 2008 | Fluid Phase Equilib. | 1 | 1 | pentan-1-ol |  | C5H12O | 待定 | pentan-1-ol | C5H12O |  | 待定 | AMQJEAYHLZJPGS-UHFFFAOYSA-N | InChI=1S/C5H12O/c1-2-3-4-5-6/h6H,2-5H2,1H3 | 100 |  | 100 |  | Mass density, kg/m3 | kg/m3 | Liquid | Vibrating tube method | 784.4 |  | TRUE | TRUE | 0.7844 | 784.4 | 333.15 |  | 333.15 | [62 empty] | C,H,O | kept | Liquid | 100 | 0 | inchikey:AMQJEAYHLZJPGS-UHFFFAOYSA-N | ok | inchikey | AMQJEAYHLZJPGS-UHFFFAOYSA-N | 6276 |  |  | CCCCCO | C5H12O | pentan-1-ol | AMQJEAYHLZJPGS-UHFFFAOYSA-N | CCCCCO | CCCCCO | TRUE
D:\PyProjects\extend\real data\NIST\ThermoML.v2020-09-30\10.1016\j.jct.2011.10.023.xml | 10.1016/j.jct.2011.10.023 | PrhoT measurements and derived properties of liquid 1-alkanols | 2012 | J. Chem. Thermodyn. | 4 | 1 | pentan-1-ol |  | C5H12O | 待定 | pentan-1-ol | C5H12O |  | 待定 | AMQJEAYHLZJPGS-UHFFFAOYSA-N | InChI=1S/C5H12O/c1-2-3-4-5-6/h6H,2-5H2,1H3 | 100 |  | 100 |  | Mass density, kg/m3 | kg/m3 | Liquid | Vibrating tube method | 780.3 |  | TRUE | TRUE | 0.7803 | 780.3 | 338.15 |  | 338.15 | [62 empty] | C,H,O | kept | Liquid | 100 | 0 | inchikey:AMQJEAYHLZJPGS-UHFFFAOYSA-N | ok | inchikey | AMQJEAYHLZJPGS-UHFFFAOYSA-N | 6276 |  |  | CCCCCO | C5H12O | pentan-1-ol | AMQJEAYHLZJPGS-UHFFFAOYSA-N | CCCCCO | CCCCCO | TRUE
D:\PyProjects\extend\real data\NIST\ThermoML.v2020-09-30\10.1016\j.fluid.2008.06.007.xml | 10.1016/j.fluid.2008.06.007 | Liquid density of 1-pentanol at pressures up to 140MPa and from 293.15 to 403.15K | 2008 | Fluid Phase Equilib. | 1 | 1 | pentan-1-ol |  | C5H12O | 待定 | pentan-1-ol | C5H12O |  | 待定 | AMQJEAYHLZJPGS-UHFFFAOYSA-N | InChI=1S/C5H12O/c1-2-3-4-5-6/h6H,2-5H2,1H3 | 100 |  | 100 |  | Mass density, kg/m3 | kg/m3 | Liquid | Vibrating tube method | 776.5 |  | TRUE | TRUE | 0.7765 | 776.5 | 343.15 |  | 343.15 | [62 empty] | C,H,O | kept | Liquid | 100 | 0 | inchikey:AMQJEAYHLZJPGS-UHFFFAOYSA-N | ok | inchikey | AMQJEAYHLZJPGS-UHFFFAOYSA-N | 6276 |  |  | CCCCCO | C5H12O | pentan-1-ol | AMQJEAYHLZJPGS-UHFFFAOYSA-N | CCCCCO | CCCCCO | TRUE
D:\PyProjects\extend\real data\NIST\ThermoML.v2020-09-30\10.1016\j.jct.2011.10.023.xml | 10.1016/j.jct.2011.10.023 | PrhoT measurements and derived properties of liquid 1-alkanols | 2012 | J. Chem. Thermodyn. | 4 | 1 | pentan-1-ol |  | C5H12O | 待定 | pentan-1-ol | C5H12O |  | 待定 | AMQJEAYHLZJPGS-UHFFFAOYSA-N | InChI=1S/C5H12O/c1-2-3-4-5-6/h6H,2-5H2,1H3 | 100 |  | 100 |  | Mass density, kg/m3 | kg/m3 | Liquid | Vibrating tube method | 772.3 |  | TRUE | TRUE | 0.7723 | 772.3 | 348.15 |  | 348.15 | [62 empty] | C,H,O | kept | Liquid | 100 | 0 | inchikey:AMQJEAYHLZJPGS-UHFFFAOYSA-N | ok | inchikey | AMQJEAYHLZJPGS-UHFFFAOYSA-N | 6276 |  |  | CCCCCO | C5H12O | pentan-1-ol | AMQJEAYHLZJPGS-UHFFFAOYSA-N | CCCCCO | CCCCCO | TRUE
D:\PyProjects\extend\real data\NIST\ThermoML.v2020-09-30\10.1016\j.fluid.2008.06.007.xml | 10.1016/j.fluid.2008.06.007 | Liquid density of 1-pentanol at pressures up to 140MPa and from 293.15 to 403.15K | 2008 | Fluid Phase Equilib. | 1 | 1 | pentan-1-ol |  | C5H12O | 待定 | pentan-1-ol | C5H12O |  | 待定 | AMQJEAYHLZJPGS-UHFFFAOYSA-N | InChI=1S/C5H12O/c1-2-3-4-5-6/h6H,2-5H2,1H3 | 100 |  | 100 |  | Mass density, kg/m3 | kg/m3 | Liquid | Vibrating tube method | 768.1 |  | TRUE | TRUE | 0.7681 | 768.1 | 353.15 |  | 353.15 | [62 empty] | C,H,O | kept | Liquid | 100 | 0 | inchikey:AMQJEAYHLZJPGS-UHFFFAOYSA-N | ok | inchikey | AMQJEAYHLZJPGS-UHFFFAOYSA-N | 6276 |  |  | CCCCCO | C5H12O | pentan-1-ol | AMQJEAYHLZJPGS-UHFFFAOYSA-N | CCCCCO | CCCCCO | TRUE
D:\PyProjects\extend\real data\NIST\ThermoML.v2020-09-30\10.1016\j.jct.2011.10.023.xml | 10.1016/j.jct.2011.10.023 | PrhoT measurements and derived properties of liquid 1-alkanols | 2012 | J. Chem. Thermodyn. | 4 | 1 | pentan-1-ol |  | C5H12O | 待定 | pentan-1-ol | C5H12O |  | 待定 | AMQJEAYHLZJPGS-UHFFFAOYSA-N | InChI=1S/C5H12O/c1-2-3-4-5-6/h6H,2-5H2,1H3 | 100 |  | 100 |  | Mass density, kg/m3 | kg/m3 | Liquid | Vibrating tube method | 763.8 |  | TRUE | TRUE | 0.7638 | 763.8 | 358.15 |  | 358.15 | [62 empty] | C,H,O | kept | Liquid | 100 | 0 | inchikey:AMQJEAYHLZJPGS-UHFFFAOYSA-N | ok | inchikey | AMQJEAYHLZJPGS-UHFFFAOYSA-N | 6276 |  |  | CCCCCO | C5H12O | pentan-1-ol | AMQJEAYHLZJPGS-UHFFFAOYSA-N | CCCCCO | CCCCCO | TRUE
D:\PyProjects\extend\real data\NIST\ThermoML.v2020-09-30\10.1016\j.fluid.2008.06.007.xml | 10.1016/j.fluid.2008.06.007 | Liquid density of 1-pentanol at pressures up to 140MPa and from 293.15 to 403.15K | 2008 | Fluid Phase Equilib. | 1 | 1 | pentan-1-ol |  | C5H12O | 待定 | pentan-1-ol | C5H12O |  | 待定 | AMQJEAYHLZJPGS-UHFFFAOYSA-N | InChI=1S/C5H12O/c1-2-3-4-5-6/h6H,2-5H2,1H3 | 100 |  | 100 |  | Mass density, kg/m3 | kg/m3 | Liquid | Vibrating tube method | 759.4 |  | TRUE | TRUE | 0.7594 | 759.4 | 363.15 |  | 363.15 | [62 empty] | C,H,O | kept | Liquid | 100 | 0 | inchikey:AMQJEAYHLZJPGS-UHFFFAOYSA-N | ok | inchikey | AMQJEAYHLZJPGS-UHFFFAOYSA-N | 6276 |  |  | CCCCCO | C5H12O | pentan-1-ol | AMQJEAYHLZJPGS-UHFFFAOYSA-N | CCCCCO | CCCCCO | TRUE
D:\PyProjects\extend\real data\NIST\ThermoML.v2020-09-30\10.1016\j.fluid.2008.06.007.xml | 10.1016/j.fluid.2008.06.007 | Liquid density of 1-pentanol at pressures up to 140MPa and from 293.15 to 403.15K | 2008 | Fluid Phase Equilib. | 1 | 1 | pentan-1-ol |  | C5H12O | 待定 | pentan-1-ol | C5H12O |  | 待定 | AMQJEAYHLZJPGS-UHFFFAOYSA-N | InChI=1S/C5H12O/c1-2-3-4-5-6/h6H,2-5H2,1H3 | 100 |  | 100 |  | Mass density, kg/m3 | kg/m3 | Liquid | Vibrating tube method | 750.7 |  | TRUE | TRUE | 0.7507 | 750.7 | 373.15 |  | 373.15 | [62 empty] | C,H,O | kept | Liquid | 100 | 0 | inchikey:AMQJEAYHLZJPGS-UHFFFAOYSA-N | ok | inchikey | AMQJEAYHLZJPGS-UHFFFAOYSA-N | 6276 |  |  | CCCCCO | C5H12O | pentan-1-ol | AMQJEAYHLZJPGS-UHFFFAOYSA-N | CCCCCO | CCCCCO | TRUE
D:\PyProjects\extend\real data\NIST\ThermoML.v2020-09-30\10.1016\j.fluid.2008.06.007.xml | 10.1016/j.fluid.2008.06.007 | Liquid density of 1-pentanol at pressures up to 140MPa and from 293.15 to 403.15K | 2008 | Fluid Phase Equilib. | 1 | 1 | pentan-1-ol |  | C5H12O | 待定 | pentan-1-ol | C5H12O |  | 待定 | AMQJEAYHLZJPGS-UHFFFAOYSA-N | InChI=1S/C5H12O/c1-2-3-4-5-6/h6H,2-5H2,1H3 | 100 |  | 100 |  | Mass density, kg/m3 | kg/m3 | Liquid | Vibrating tube method | 741.5 |  | TRUE | TRUE | 0.7415 | 741.5 | 383.15 |  | 383.15 | [62 empty] | C,H,O | kept | Liquid | 100 | 0 | inchikey:AMQJEAYHLZJPGS-UHFFFAOYSA-N | ok | inchikey | AMQJEAYHLZJPGS-UHFFFAOYSA-N | 6276 |  |  | CCCCCO | C5H12O | pentan-1-ol | AMQJEAYHLZJPGS-UHFFFAOYSA-N | CCCCCO | CCCCCO | TRUE
D:\PyProjects\extend\real data\NIST\ThermoML.v2020-09-30\10.1016\j.fluid.2008.06.007.xml | 10.1016/j.fluid.2008.06.007 | Liquid density of 1-pentanol at pressures up to 140MPa and from 293.15 to 403.15K | 2008 | Fluid Phase Equilib. | 1 | 1 | pentan-1-ol |  | C5H12O | 待定 | pentan-1-ol | C5H12O |  | 待定 | AMQJEAYHLZJPGS-UHFFFAOYSA-N | InChI=1S/C5H12O/c1-2-3-4-5-6/h6H,2-5H2,1H3 | 100 |  | 100 |  | Mass density, kg/m3 | kg/m3 | Liquid | Vibrating tube method | 731.7 |  | TRUE | TRUE | 0.7317 | 731.7 | 393.15 |  | 393.15 | [62 empty] | C,H,O | kept | Liquid | 100 | 0 | inchikey:AMQJEAYHLZJPGS-UHFFFAOYSA-N | ok | inchikey | AMQJEAYHLZJPGS-UHFFFAOYSA-N | 6276 |  |  | CCCCCO | C5H12O | pentan-1-ol | AMQJEAYHLZJPGS-UHFFFAOYSA-N | CCCCCO | CCCCCO | TRUE
D:\PyProjects\extend\real data\NIST\ThermoML.v2020-09-30\10.1016\j.fluid.2008.06.007.xml | 10.1016/j.fluid.2008.06.007 | Liquid density of 1-pentanol at pressures up to 140MPa and from 293.15 to 403.15K | 2008 | Fluid Phase Equilib. | 1 | 1 | pentan-1-ol |  | C5H12O | 待定 | pentan-1-ol | C5H12O |  | 待定 | AMQJEAYHLZJPGS-UHFFFAOYSA-N | InChI=1S/C5H12O/c1-2-3-4-5-6/h6H,2-5H2,1H3 | 100 |  | 100 |  | Mass density, kg/m3 | kg/m3 | Liquid | Vibrating tube method | 721.7 |  | TRUE | TRUE | 0.7217 | 721.7 | 403.15 |  | 403.15 | [62 empty] | C,H,O | kept | Liquid | 100 | 0 | inchikey:AMQJEAYHLZJPGS-UHFFFAOYSA-N | ok | inchikey | AMQJEAYHLZJPGS-UHFFFAOYSA-N | 6276 |  |  | CCCCCO | C5H12O | pentan-1-ol | AMQJEAYHLZJPGS-UHFFFAOYSA-N | CCCCCO | CCCCCO | TRUE
D:\PyProjects\extend\real data\NIST\ThermoML.v2020-09-30\10.1016\j.fluid.2010.01.019.xml | 10.1016/j.fluid.2010.01.019 | Compressed liquid densities of two dipentaerythritol esters | 2010 | Fluid Phase Equilib. | 1 | 1 | pentanoic acid, 1,1'-[oxybis[2,2-bis[[(1-oxopentyl)oxy]methyl]-1,3-propanediyl]] ester |  | C40H70O13 | 待定 | pentanoic acid, 1,1'-[oxybis[2,2-bis[[(1-oxopentyl)oxy]methyl]-1,3-propanediyl]] ester | C40H70O13 |  | 待定 | DARZXIQICMMEHI-UHFFFAOYSA-N | InChI=1S/C40H70O13/c1-7-13-19-33(41)48-27-39(28-49-34(42)20-14-8-2,29-50-35(43)21-15-9-3)25-47-26-40(30-51-36(44)22-16-10-4,31-52-37(45)23-17-11-5)32-53-38(46)24-18-12-6/h7-32H2,1-6H3 | 100 |  | 100 |  | Mass density, kg/m3 | kg/m3 | Liquid | Vibrating tube method | 1045 |  | TRUE | TRUE | 1.045 | 1045 | 283.15 |  | 283.15 | [62 empty] | C,H,O | kept | Liquid | 100 | 0 | inchikey:DARZXIQICMMEHI-UHFFFAOYSA-N | ok | inchikey | DARZXIQICMMEHI-UHFFFAOYSA-N | 13628813 |  |  | CCCCC(=O)OCC(COCC(COC(=O)CCCC)(COC(=O)CCCC)COC(=O)CCCC)(COC(=O)CCCC)COC(=O)CCCC | C40H70O13 | [3-pentanoyloxy-2-[[3-pentanoyloxy-2,2-bis(pentanoyloxymethyl)propoxy]methyl]-2-(pentanoyloxymethyl)propyl] pentanoate | DARZXIQICMMEHI-UHFFFAOYSA-N | CCCCC(=O)OCC(COCC(COC(=O)CCCC)(COC(=O)CCCC)COC(=O)CCCC)(COC(=O)CCCC)COC(=O)CCCC | CCCCC(=O)OCC(COCC(COC(=O)CCCC)(COC(=O)CCCC)COC(=O)CCCC)(COC(=O)CCCC)COC(=O)CCCC | TRUE
D:\PyProjects\extend\real data\NIST\ThermoML.v2020-09-30\10.1016\j.fluid.2010.01.019.xml | 10.1016/j.fluid.2010.01.019 | Compressed liquid densities of two dipentaerythritol esters | 2010 | Fluid Phase Equilib. | 1 | 1 | pentanoic acid, 1,1'-[oxybis[2,2-bis[[(1-oxopentyl)oxy]methyl]-1,3-propanediyl]] ester |  | C40H70O13 | 待定 | pentanoic acid, 1,1'-[oxybis[2,2-bis[[(1-oxopentyl)oxy]methyl]-1,3-propanediyl]] ester | C40H70O13 |  | 待定 | DARZXIQICMMEHI-UHFFFAOYSA-N | InChI=1S/C40H70O13/c1-7-13-19-33(41)48-27-39(28-49-34(42)20-14-8-2,29-50-35(43)21-15-9-3)25-47-26-40(30-51-36(44)22-16-10-4,31-52-37(45)23-17-11-5)32-53-38(46)24-18-12-6/h7-32H2,1-6H3 | 100 |  | 100 |  | Mass density, kg/m3 | kg/m3 | Liquid | Vibrating tube method | 1033.7 |  | TRUE | TRUE | 1.0337 | 1033.7 | 298.15 |  | 298.15 | [62 empty] | C,H,O | kept | Liquid | 100 | 0 | inchikey:DARZXIQICMMEHI-UHFFFAOYSA-N | ok | inchikey | DARZXIQICMMEHI-UHFFFAOYSA-N | 13628813 |  |  | CCCCC(=O)OCC(COCC(COC(=O)CCCC)(COC(=O)CCCC)COC(=O)CCCC)(COC(=O)CCCC)COC(=O)CCCC | C40H70O13 | [3-pentanoyloxy-2-[[3-pentanoyloxy-2,2-bis(pentanoyloxymethyl)propoxy]methyl]-2-(pentanoyloxymethyl)propyl] pentanoate | DARZXIQICMMEHI-UHFFFAOYSA-N | CCCCC(=O)OCC(COCC(COC(=O)CCCC)(COC(=O)CCCC)COC(=O)CCCC)(COC(=O)CCCC)COC(=O)CCCC | CCCCC(=O)OCC(COCC(COC(=O)CCCC)(COC(=O)CCCC)COC(=O)CCCC)(COC(=O)CCCC)COC(=O)CCCC | TRUE
D:\PyProjects\extend\real data\NIST\ThermoML.v2020-09-30\10.1016\j.fluid.2010.01.019.xml | 10.1016/j.fluid.2010.01.019 | Compressed liquid densities of two dipentaerythritol esters | 2010 | Fluid Phase Equilib. | 1 | 1 | pentanoic acid, 1,1'-[oxybis[2,2-bis[[(1-oxopentyl)oxy]methyl]-1,3-propanediyl]] ester |  | C40H70O13 | 待定 | pentanoic acid, 1,1'-[oxybis[2,2-bis[[(1-oxopentyl)oxy]methyl]-1,3-propanediyl]] ester | C40H70O13 |  | 待定 | DARZXIQICMMEHI-UHFFFAOYSA-N | InChI=1S/C40H70O13/c1-7-13-19-33(41)48-27-39(28-49-34(42)20-14-8-2,29-50-35(43)21-15-9-3)25-47-26-40(30-51-36(44)22-16-10-4,31-52-37(45)23-17-11-5)32-53-38(46)24-18-12-6/h7-32H2,1-6H3 | 100 |  | 100 |  | Mass density, kg/m3 | kg/m3 | Liquid | Vibrating tube method | 1014.6 |  | TRUE | TRUE | 1.0146 | 1014.6 | 323.15 |  | 323.15 | [62 empty] | C,H,O | kept | Liquid | 100 | 0 | inchikey:DARZXIQICMMEHI-UHFFFAOYSA-N | ok | inchikey | DARZXIQICMMEHI-UHFFFAOYSA-N | 13628813 |  |  | CCCCC(=O)OCC(COCC(COC(=O)CCCC)(COC(=O)CCCC)COC(=O)CCCC)(COC(=O)CCCC)COC(=O)CCCC | C40H70O13 | [3-pentanoyloxy-2-[[3-pentanoyloxy-2,2-bis(pentanoyloxymethyl)propoxy]methyl]-2-(pentanoyloxymethyl)propyl] pentanoate | DARZXIQICMMEHI-UHFFFAOYSA-N | CCCCC(=O)OCC(COCC(COC(=O)CCCC)(COC(=O)CCCC)COC(=O)CCCC)(COC(=O)CCCC)COC(=O)CCCC | CCCCC(=O)OCC(COCC(COC(=O)CCCC)(COC(=O)CCCC)COC(=O)CCCC)(COC(=O)CCCC)COC(=O)CCCC | TRUE
D:\PyProjects\extend\real data\NIST\ThermoML.v2020-09-30\10.1016\j.fluid.2010.01.019.xml | 10.1016/j.fluid.2010.01.019 | Compressed liquid densities of two dipentaerythritol esters | 2010 | Fluid Phase Equilib. | 1 | 1 | pentanoic acid, 1,1'-[oxybis[2,2-bis[[(1-oxopentyl)oxy]methyl]-1,3-propanediyl]] ester |  | C40H70O13 | 待定 | pentanoic acid, 1,1'-[oxybis[2,2-bis[[(1-oxopentyl)oxy]methyl]-1,3-propanediyl]] ester | C40H70O13 |  | 待定 | DARZXIQICMMEHI-UHFFFAOYSA-N | InChI=1S/C40H70O13/c1-7-13-19-33(41)48-27-39(28-49-34(42)20-14-8-2,29-50-35(43)21-15-9-3)25-47-26-40(30-51-36(44)22-16-10-4,31-52-37(45)23-17-11-5)32-53-38(46)24-18-12-6/h7-32H2,1-6H3 | 100 |  | 100 |  | Mass density, kg/m3 | kg/m3 | Liquid | Vibrating tube method | 1007 |  | TRUE | TRUE | 1.007 | 1007 | 333.15 |  | 333.15 | [62 empty] | C,H,O | kept | Liquid | 100 | 0 | inchikey:DARZXIQICMMEHI-UHFFFAOYSA-N | ok | inchikey | DARZXIQICMMEHI-UHFFFAOYSA-N | 13628813 |  |  | CCCCC(=O)OCC(COCC(COC(=O)CCCC)(COC(=O)CCCC)COC(=O)CCCC)(COC(=O)CCCC)COC(=O)CCCC | C40H70O13 | [3-pentanoyloxy-2-[[3-pentanoyloxy-2,2-bis(pentanoyloxymethyl)propoxy]methyl]-2-(pentanoyloxymethyl)propyl] pentanoate | DARZXIQICMMEHI-UHFFFAOYSA-N | CCCCC(=O)OCC(COCC(COC(=O)CCCC)(COC(=O)CCCC)COC(=O)CCCC)(COC(=O)CCCC)COC(=O)CCCC | CCCCC(=O)OCC(COCC(COC(=O)CCCC)(COC(=O)CCCC)COC(=O)CCCC)(COC(=O)CCCC)COC(=O)CCCC | TRUE
D:\PyProjects\extend\real data\NIST\ThermoML.v2020-09-30\10.1016\j.fluid.2010.01.019.xml | 10.1016/j.fluid.2010.01.019 | Compressed liquid densities of two dipentaerythritol esters | 2010 | Fluid Phase Equilib. | 1 | 1 | pentanoic acid, 1,1'-[oxybis[2,2-bis[[(1-oxopentyl)oxy]methyl]-1,3-propanediyl]] ester |  | C40H70O13 | 待定 | pentanoic acid, 1,1'-[oxybis[2,2-bis[[(1-oxopentyl)oxy]methyl]-1,3-propanediyl]] ester | C40H70O13 |  | 待定 | DARZXIQICMMEHI-UHFFFAOYSA-N | InChI=1S/C40H70O13/c1-7-13-19-33(41)48-27-39(28-49-34(42)20-14-8-2,29-50-35(43)21-15-9-3)25-47-26-40(30-51-36(44)22-16-10-4,31-52-37(45)23-17-11-5)32-53-38(46)24-18-12-6/h7-32H2,1-6H3 | 100 |  | 100 |  | Mass density, kg/m3 | kg/m3 | Liquid | Vibrating tube method | 995.5 |  | TRUE | TRUE | 0.9955 | 995.5 | 348.15 |  | 348.15 | [62 empty] | C,H,O | kept | Liquid | 100 | 0 | inchikey:DARZXIQICMMEHI-UHFFFAOYSA-N | ok | inchikey | DARZXIQICMMEHI-UHFFFAOYSA-N | 13628813 |  |  | CCCCC(=O)OCC(COCC(COC(=O)CCCC)(COC(=O)CCCC)COC(=O)CCCC)(COC(=O)CCCC)COC(=O)CCCC | C40H70O13 | [3-pentanoyloxy-2-[[3-pentanoyloxy-2,2-bis(pentanoyloxymethyl)propoxy]methyl]-2-(pentanoyloxymethyl)propyl] pentanoate | DARZXIQICMMEHI-UHFFFAOYSA-N | CCCCC(=O)OCC(COCC(COC(=O)CCCC)(COC(=O)CCCC)COC(=O)CCCC)(COC(=O)CCCC)COC(=O)CCCC | CCCCC(=O)OCC(COCC(COC(=O)CCCC)(COC(=O)CCCC)COC(=O)CCCC)(COC(=O)CCCC)COC(=O)CCCC | TRUE
D:\PyProjects\extend\real data\NIST\ThermoML.v2020-09-30\10.1016\j.fluid.2010.01.019.xml | 10.1016/j.fluid.2010.01.019 | Compressed liquid densities of two dipentaerythritol esters | 2010 | Fluid Phase Equilib. | 1 | 1 | pentanoic acid, 1,1'-[oxybis[2,2-bis[[(1-oxopentyl)oxy]methyl]-1,3-propanediyl]] ester |  | C40H70O13 | 待定 | pentanoic acid, 1,1'-[oxybis[2,2-bis[[(1-oxopentyl)oxy]methyl]-1,3-propanediyl]] ester | C40H70O13 |  | 待定 | DARZXIQICMMEHI-UHFFFAOYSA-N | InChI=1S/C40H70O13/c1-7-13-19-33(41)48-27-39(28-49-34(42)20-14-8-2,29-50-35(43)21-15-9-3)25-47-26-40(30-51-36(44)22-16-10-4,31-52-37(45)23-17-11-5)32-53-38(46)24-18-12-6/h7-32H2,1-6H3 | 100 |  | 100 |  | Mass density, kg/m3 | kg/m3 | Liquid | Vibrating tube method | 975.7 |  | TRUE | TRUE | 0.9757 | 975.7 | 373.15 |  | 373.15 | [62 empty] | C,H,O | kept | Liquid | 100 | 0 | inchikey:DARZXIQICMMEHI-UHFFFAOYSA-N | ok | inchikey | DARZXIQICMMEHI-UHFFFAOYSA-N | 13628813 |  |  | CCCCC(=O)OCC(COCC(COC(=O)CCCC)(COC(=O)CCCC)COC(=O)CCCC)(COC(=O)CCCC)COC(=O)CCCC | C40H70O13 | [3-pentanoyloxy-2-[[3-pentanoyloxy-2,2-bis(pentanoyloxymethyl)propoxy]methyl]-2-(pentanoyloxymethyl)propyl] pentanoate | DARZXIQICMMEHI-UHFFFAOYSA-N | CCCCC(=O)OCC(COCC(COC(=O)CCCC)(COC(=O)CCCC)COC(=O)CCCC)(COC(=O)CCCC)COC(=O)CCCC | CCCCC(=O)OCC(COCC(COC(=O)CCCC)(COC(=O)CCCC)COC(=O)CCCC)(COC(=O)CCCC)COC(=O)CCCC | TRUE
D:\PyProjects\extend\real data\NIST\ThermoML.v2020-09-30\10.1016\j.fluid.2010.01.019.xml | 10.1016/j.fluid.2010.01.019 | Compressed liquid densities of two dipentaerythritol esters | 2010 | Fluid Phase Equilib. | 1 | 1 | pentanoic acid, 1,1'-[oxybis[2,2-bis[[(1-oxopentyl)oxy]methyl]-1,3-propanediyl]] ester |  | C40H70O13 | 待定 | pentanoic acid, 1,1'-[oxybis[2,2-bis[[(1-oxopentyl)oxy]methyl]-1,3-propanediyl]] ester | C40H70O13 |  | 待定 | DARZXIQICMMEHI-UHFFFAOYSA-N | InChI=1S/C40H70O13/c1-7-13-19-33(41)48-27-39(28-49-34(42)20-14-8-2,29-50-35(43)21-15-9-3)25-47-26-40(30-51-36(44)22-16-10-4,31-52-37(45)23-17-11-5)32-53-38(46)24-18-12-6/h7-32H2,1-6H3 | 100 |  | 100 |  | Mass density, kg/m3 | kg/m3 | Liquid | Vibrating tube method | 957 |  | TRUE | TRUE | 0.957 | 957 | 398.15 |  | 398.15 | [62 empty] | C,H,O | kept | Liquid | 100 | 0 | inchikey:DARZXIQICMMEHI-UHFFFAOYSA-N | ok | inchikey | DARZXIQICMMEHI-UHFFFAOYSA-N | 13628813 |  |  | CCCCC(=O)OCC(COCC(COC(=O)CCCC)(COC(=O)CCCC)COC(=O)CCCC)(COC(=O)CCCC)COC(=O)CCCC | C40H70O13 | [3-pentanoyloxy-2-[[3-pentanoyloxy-2,2-bis(pentanoyloxymethyl)propoxy]methyl]-2-(pentanoyloxymethyl)propyl] pentanoate | DARZXIQICMMEHI-UHFFFAOYSA-N | CCCCC(=O)OCC(COCC(COC(=O)CCCC)(COC(=O)CCCC)COC(=O)CCCC)(COC(=O)CCCC)COC(=O)CCCC | CCCCC(=O)OCC(COCC(COC(=O)CCCC)(COC(=O)CCCC)COC(=O)CCCC)(COC(=O)CCCC)COC(=O)CCCC | TRUE
D:\PyProjects\extend\real data\NIST\ThermoML.v2020-09-30\10.1021\je101301s.xml | 10.1021/je101301s | Isobaric Vapor-Liquid Equilibria of the Ternary System Pentan-1-ol + Pentyl Acetate + Nonane | 2011 | J. Chem. Eng. Data | 5 | 1 | pentyl ethanoate |  | C7H14O2 | 待定 | pentyl ethanoate | C7H14O2 |  | 待定 | PGMYKACGEOXYJE-UHFFFAOYSA-N | InChI=1S/C7H14O2/c1-3-4-5-6-9-7(2)8/h3-6H2,1-2H3 | 101.325 |  | 101.325 |  | Mass density, kg/m3 | kg/m3 | Liquid | Pycnometric method | 875.4 |  | TRUE | TRUE | 0.8754 | 875.4 | 293.13 |  | 293.13 | [62 empty] | C,H,O | kept | Liquid | 101.325 | 0 | inchikey:PGMYKACGEOXYJE-UHFFFAOYSA-N | ok | inchikey | PGMYKACGEOXYJE-UHFFFAOYSA-N | 12348 |  |  | CCCCCOC(=O)C | C7H14O2 | pentyl acetate | PGMYKACGEOXYJE-UHFFFAOYSA-N | CCCCCOC(=O)C | CCCCCOC(=O)C | TRUE
D:\PyProjects\extend\real data\NIST\ThermoML.v2020-09-30\10.1016\j.fluid.2007.01.021.xml | 10.1016/j.fluid.2007.01.021 | Phase equilibria of water + 1-propanol + solvent (n-amyl acetate, cyclohexanol, and cyclohexyl acetate) at T = 298.2K | 2007 | Fluid Phase Equilib. | 6 | 1 | pentyl ethanoate |  | C7H14O2 | 待定 | pentyl ethanoate | C7H14O2 |  | 待定 | PGMYKACGEOXYJE-UHFFFAOYSA-N | InChI=1S/C7H14O2/c1-3-4-5-6-9-7(2)8/h3-6H2,1-2H3 | 101.325 |  | 101.325 |  | Mass density, kg/m3 | kg/m3 | Liquid | VIBTUB:UFactor:8 | 875 |  | TRUE | TRUE | 0.875 | 875 | 293.15 |  | 293.15 | [62 empty] | C,H,O | kept | Liquid | 101.325 | 0 | inchikey:PGMYKACGEOXYJE-UHFFFAOYSA-N | ok | inchikey | PGMYKACGEOXYJE-UHFFFAOYSA-N | 12348 |  |  | CCCCCOC(=O)C | C7H14O2 | pentyl acetate | PGMYKACGEOXYJE-UHFFFAOYSA-N | CCCCCOC(=O)C | CCCCCOC(=O)C | TRUE
D:\PyProjects\extend\real data\NIST\ThermoML.v2020-09-30\10.1021\je060339m.xml | 10.1021/je060339m | PVT Property Measurements for Some Aliphatic Esters from (298 to 393) K and up to 35 MPa | 2007 | J. Chem. Eng. Data | 4 | 1 | pentyl ethanoate |  | C7H14O2 | 待定 | pentyl ethanoate | C7H14O2 |  | 待定 | PGMYKACGEOXYJE-UHFFFAOYSA-N | InChI=1S/C7H14O2/c1-3-4-5-6-9-7(2)8/h3-6H2,1-2H3 | 100 |  | 100 |  | Mass density, kg/m3 | kg/m3 | Liquid | VIBTUB:mpoint:UFactor:48 | 871.4 |  | TRUE | TRUE | 0.8714 | 871.4 | 298.15 |  | 298.15 | [62 empty] | C,H,O | kept | Liquid | 100 | 0 | inchikey:PGMYKACGEOXYJE-UHFFFAOYSA-N | ok | inchikey | PGMYKACGEOXYJE-UHFFFAOYSA-N | 12348 |  |  | CCCCCOC(=O)C | C7H14O2 | pentyl acetate | PGMYKACGEOXYJE-UHFFFAOYSA-N | CCCCCOC(=O)C | CCCCCOC(=O)C | TRUE
D:\PyProjects\extend\real data\NIST\ThermoML.v2020-09-30\10.1016\j.jct.2018.03.025.xml | 10.1016/j.jct.2018.03.025 | Experimental and correlated liquid-liquid equilibrium data for water-phosphoric acid-ester | 2018 | J. Chem. Thermodyn. | 4 | 1 | pentyl ethanoate |  | C7H14O2 | 待定 | pentyl ethanoate | C7H14O2 |  | 待定 | PGMYKACGEOXYJE-UHFFFAOYSA-N | InChI=1S/C7H14O2/c1-3-4-5-6-9-7(2)8/h3-6H2,1-2H3 | 101.325 |  | 101.325 |  | Mass density, kg/m3 | kg/m3 | Liquid | Vibrating tube method | 872.02 |  | TRUE | TRUE | 0.87202 | 872.02 | 298.2 |  | 298.2 | [62 empty] | C,H,O | kept | Liquid | 101.325 | 0 | inchikey:PGMYKACGEOXYJE-UHFFFAOYSA-N | ok | inchikey | PGMYKACGEOXYJE-UHFFFAOYSA-N | 12348 |  |  | CCCCCOC(=O)C | C7H14O2 | pentyl acetate | PGMYKACGEOXYJE-UHFFFAOYSA-N | CCCCCOC(=O)C | CCCCCOC(=O)C | TRUE
D:\PyProjects\extend\real data\NIST\ThermoML.v2020-09-30\10.1021\je060339m.xml | 10.1021/je060339m | PVT Property Measurements for Some Aliphatic Esters from (298 to 393) K and up to 35 MPa | 2007 | J. Chem. Eng. Data | 4 | 1 | pentyl ethanoate |  | C7H14O2 | 待定 | pentyl ethanoate | C7H14O2 |  | 待定 | PGMYKACGEOXYJE-UHFFFAOYSA-N | InChI=1S/C7H14O2/c1-3-4-5-6-9-7(2)8/h3-6H2,1-2H3 | 100 |  | 100 |  | Mass density, kg/m3 | kg/m3 | Liquid | VIBTUB:mpoint:UFactor:48 | 866.5 |  | TRUE | TRUE | 0.8665 | 866.5 | 303.15 |  | 303.15 | [62 empty] | C,H,O | kept | Liquid | 100 | 0 | inchikey:PGMYKACGEOXYJE-UHFFFAOYSA-N | ok | inchikey | PGMYKACGEOXYJE-UHFFFAOYSA-N | 12348 |  |  | CCCCCOC(=O)C | C7H14O2 | pentyl acetate | PGMYKACGEOXYJE-UHFFFAOYSA-N | CCCCCOC(=O)C | CCCCCOC(=O)C | TRUE
D:\PyProjects\extend\real data\NIST\ThermoML.v2020-09-30\10.1021\je060339m.xml | 10.1021/je060339m | PVT Property Measurements for Some Aliphatic Esters from (298 to 393) K and up to 35 MPa | 2007 | J. Chem. Eng. Data | 4 | 1 | pentyl ethanoate |  | C7H14O2 | 待定 | pentyl ethanoate | C7H14O2 |  | 待定 | PGMYKACGEOXYJE-UHFFFAOYSA-N | InChI=1S/C7H14O2/c1-3-4-5-6-9-7(2)8/h3-6H2,1-2H3 | 100 |  | 100 |  | Mass density, kg/m3 | kg/m3 | Liquid | VIBTUB:mpoint:UFactor:48 | 861.6 |  | TRUE | TRUE | 0.8616 | 861.6 | 308.15 |  | 308.15 | [62 empty] | C,H,O | kept | Liquid | 100 | 0 | inchikey:PGMYKACGEOXYJE-UHFFFAOYSA-N | ok | inchikey | PGMYKACGEOXYJE-UHFFFAOYSA-N | 12348 |  |  | CCCCCOC(=O)C | C7H14O2 | pentyl acetate | PGMYKACGEOXYJE-UHFFFAOYSA-N | CCCCCOC(=O)C | CCCCCOC(=O)C | TRUE
D:\PyProjects\extend\real data\NIST\ThermoML.v2020-09-30\10.1021\je060339m.xml | 10.1021/je060339m | PVT Property Measurements for Some Aliphatic Esters from (298 to 393) K and up to 35 MPa | 2007 | J. Chem. Eng. Data | 4 | 1 | pentyl ethanoate |  | C7H14O2 | 待定 | pentyl ethanoate | C7H14O2 |  | 待定 | PGMYKACGEOXYJE-UHFFFAOYSA-N | InChI=1S/C7H14O2/c1-3-4-5-6-9-7(2)8/h3-6H2,1-2H3 | 100 |  | 100 |  | Mass density, kg/m3 | kg/m3 | Liquid | VIBTUB:mpoint:UFactor:48 | 856.7 |  | TRUE | TRUE | 0.8567 | 856.7 | 313.15 |  | 313.15 | [62 empty] | C,H,O | kept | Liquid | 100 | 0 | inchikey:PGMYKACGEOXYJE-UHFFFAOYSA-N | ok | inchikey | PGMYKACGEOXYJE-UHFFFAOYSA-N | 12348 |  |  | CCCCCOC(=O)C | C7H14O2 | pentyl acetate | PGMYKACGEOXYJE-UHFFFAOYSA-N | CCCCCOC(=O)C | CCCCCOC(=O)C | TRUE
D:\PyProjects\extend\real data\NIST\ThermoML.v2020-09-30\10.1021\je060339m.xml | 10.1021/je060339m | PVT Property Measurements for Some Aliphatic Esters from (298 to 393) K and up to 35 MPa | 2007 | J. Chem. Eng. Data | 4 | 1 | pentyl ethanoate |  | C7H14O2 | 待定 | pentyl ethanoate | C7H14O2 |  | 待定 | PGMYKACGEOXYJE-UHFFFAOYSA-N | InChI=1S/C7H14O2/c1-3-4-5-6-9-7(2)8/h3-6H2,1-2H3 | 100 |  | 100 |  | Mass density, kg/m3 | kg/m3 | Liquid | VIBTUB:mpoint:UFactor:48 | 851.9 |  | TRUE | TRUE | 0.8519 | 851.9 | 318.15 |  | 318.15 | [62 empty] | C,H,O | kept | Liquid | 100 | 0 | inchikey:PGMYKACGEOXYJE-UHFFFAOYSA-N | ok | inchikey | PGMYKACGEOXYJE-UHFFFAOYSA-N | 12348 |  |  | CCCCCOC(=O)C | C7H14O2 | pentyl acetate | PGMYKACGEOXYJE-UHFFFAOYSA-N | CCCCCOC(=O)C | CCCCCOC(=O)C | TRUE
D:\PyProjects\extend\real data\NIST\ThermoML.v2020-09-30\10.1021\je060339m.xml | 10.1021/je060339m | PVT Property Measurements for Some Aliphatic Esters from (298 to 393) K and up to 35 MPa | 2007 | J. Chem. Eng. Data | 4 | 1 | pentyl ethanoate |  | C7H14O2 | 待定 | pentyl ethanoate | C7H14O2 |  | 待定 | PGMYKACGEOXYJE-UHFFFAOYSA-N | InChI=1S/C7H14O2/c1-3-4-5-6-9-7(2)8/h3-6H2,1-2H3 | 100 |  | 100 |  | Mass density, kg/m3 | kg/m3 | Liquid | VIBTUB:mpoint:UFactor:48 | 847.1 |  | TRUE | TRUE | 0.8471 | 847.1 | 323.15 |  | 323.15 | [62 empty] | C,H,O | kept | Liquid | 100 | 0 | inchikey:PGMYKACGEOXYJE-UHFFFAOYSA-N | ok | inchikey | PGMYKACGEOXYJE-UHFFFAOYSA-N | 12348 |  |  | CCCCCOC(=O)C | C7H14O2 | pentyl acetate | PGMYKACGEOXYJE-UHFFFAOYSA-N | CCCCCOC(=O)C | CCCCCOC(=O)C | TRUE
D:\PyProjects\extend\real data\NIST\ThermoML.v2020-09-30\10.1021\je060339m.xml | 10.1021/je060339m | PVT Property Measurements for Some Aliphatic Esters from (298 to 393) K and up to 35 MPa | 2007 | J. Chem. Eng. Data | 4 | 1 | pentyl ethanoate |  | C7H14O2 | 待定 | pentyl ethanoate | C7H14O2 |  | 待定 | PGMYKACGEOXYJE-UHFFFAOYSA-N | InChI=1S/C7H14O2/c1-3-4-5-6-9-7(2)8/h3-6H2,1-2H3 | 100 |  | 100 |  | Mass density, kg/m3 | kg/m3 | Liquid | VIBTUB:mpoint:UFactor:48 | 842.3 |  | TRUE | TRUE | 0.8423 | 842.3 | 328.15 |  | 328.15 | [62 empty] | C,H,O | kept | Liquid | 100 | 0 | inchikey:PGMYKACGEOXYJE-UHFFFAOYSA-N | ok | inchikey | PGMYKACGEOXYJE-UHFFFAOYSA-N | 12348 |  |  | CCCCCOC(=O)C | C7H14O2 | pentyl acetate | PGMYKACGEOXYJE-UHFFFAOYSA-N | CCCCCOC(=O)C | CCCCCOC(=O)C | TRUE
D:\PyProjects\extend\real data\NIST\ThermoML.v2020-09-30\10.1021\je060339m.xml | 10.1021/je060339m | PVT Property Measurements for Some Aliphatic Esters from (298 to 393) K and up to 35 MPa | 2007 | J. Chem. Eng. Data | 4 | 1 | pentyl ethanoate |  | C7H14O2 | 待定 | pentyl ethanoate | C7H14O2 |  | 待定 | PGMYKACGEOXYJE-UHFFFAOYSA-N | InChI=1S/C7H14O2/c1-3-4-5-6-9-7(2)8/h3-6H2,1-2H3 | 100 |  | 100 |  | Mass density, kg/m3 | kg/m3 | Liquid | VIBTUB:mpoint:UFactor:48 | 837.8 |  | TRUE | TRUE | 0.8378 | 837.8 | 333.15 |  | 333.15 | [62 empty] | C,H,O | kept | Liquid | 100 | 0 | inchikey:PGMYKACGEOXYJE-UHFFFAOYSA-N | ok | inchikey | PGMYKACGEOXYJE-UHFFFAOYSA-N | 12348 |  |  | CCCCCOC(=O)C | C7H14O2 | pentyl acetate | PGMYKACGEOXYJE-UHFFFAOYSA-N | CCCCCOC(=O)C | CCCCCOC(=O)C | TRUE
D:\PyProjects\extend\real data\NIST\ThermoML.v2020-09-30\10.1021\je060339m.xml | 10.1021/je060339m | PVT Property Measurements for Some Aliphatic Esters from (298 to 393) K and up to 35 MPa | 2007 | J. Chem. Eng. Data | 4 | 1 | pentyl ethanoate |  | C7H14O2 | 待定 | pentyl ethanoate | C7H14O2 |  | 待定 | PGMYKACGEOXYJE-UHFFFAOYSA-N | InChI=1S/C7H14O2/c1-3-4-5-6-9-7(2)8/h3-6H2,1-2H3 | 100 |  | 100 |  | Mass density, kg/m3 | kg/m3 | Liquid | VIBTUB:mpoint:UFactor:48 | 832.9 |  | TRUE | TRUE | 0.8329 | 832.9 | 338.15 |  | 338.15 | [62 empty] | C,H,O | kept | Liquid | 100 | 0 | inchikey:PGMYKACGEOXYJE-UHFFFAOYSA-N | ok | inchikey | PGMYKACGEOXYJE-UHFFFAOYSA-N | 12348 |  |  | CCCCCOC(=O)C | C7H14O2 | pentyl acetate | PGMYKACGEOXYJE-UHFFFAOYSA-N | CCCCCOC(=O)C | CCCCCOC(=O)C | TRUE
D:\PyProjects\extend\real data\NIST\ThermoML.v2020-09-30\10.1021\je060339m.xml | 10.1021/je060339m | PVT Property Measurements for Some Aliphatic Esters from (298 to 393) K and up to 35 MPa | 2007 | J. Chem. Eng. Data | 4 | 1 | pentyl ethanoate |  | C7H14O2 | 待定 | pentyl ethanoate | C7H14O2 |  | 待定 | PGMYKACGEOXYJE-UHFFFAOYSA-N | InChI=1S/C7H14O2/c1-3-4-5-6-9-7(2)8/h3-6H2,1-2H3 | 100 |  | 100 |  | Mass density, kg/m3 | kg/m3 | Liquid | VIBTUB:mpoint:UFactor:48 | 828.3 |  | TRUE | TRUE | 0.8283 | 828.3 | 343.15 |  | 343.15 | [62 empty] | C,H,O | kept | Liquid | 100 | 0 | inchikey:PGMYKACGEOXYJE-UHFFFAOYSA-N | ok | inchikey | PGMYKACGEOXYJE-UHFFFAOYSA-N | 12348 |  |  | CCCCCOC(=O)C | C7H14O2 | pentyl acetate | PGMYKACGEOXYJE-UHFFFAOYSA-N | CCCCCOC(=O)C | CCCCCOC(=O)C | TRUE
D:\PyProjects\extend\real data\NIST\ThermoML.v2020-09-30\10.1021\je060339m.xml | 10.1021/je060339m | PVT Property Measurements for Some Aliphatic Esters from (298 to 393) K and up to 35 MPa | 2007 | J. Chem. Eng. Data | 4 | 1 | pentyl ethanoate |  | C7H14O2 | 待定 | pentyl ethanoate | C7H14O2 |  | 待定 | PGMYKACGEOXYJE-UHFFFAOYSA-N | InChI=1S/C7H14O2/c1-3-4-5-6-9-7(2)8/h3-6H2,1-2H3 | 100 |  | 100 |  | Mass density, kg/m3 | kg/m3 | Liquid | VIBTUB:mpoint:UFactor:48 | 823.2 |  | TRUE | TRUE | 0.8232 | 823.2 | 348.15 |  | 348.15 | [62 empty] | C,H,O | kept | Liquid | 100 | 0 | inchikey:PGMYKACGEOXYJE-UHFFFAOYSA-N | ok | inchikey | PGMYKACGEOXYJE-UHFFFAOYSA-N | 12348 |  |  | CCCCCOC(=O)C | C7H14O2 | pentyl acetate | PGMYKACGEOXYJE-UHFFFAOYSA-N | CCCCCOC(=O)C | CCCCCOC(=O)C | TRUE
D:\PyProjects\extend\real data\NIST\ThermoML.v2020-09-30\10.1021\je060339m.xml | 10.1021/je060339m | PVT Property Measurements for Some Aliphatic Esters from (298 to 393) K and up to 35 MPa | 2007 | J. Chem. Eng. Data | 4 | 1 | pentyl ethanoate |  | C7H14O2 | 待定 | pentyl ethanoate | C7H14O2 |  | 待定 | PGMYKACGEOXYJE-UHFFFAOYSA-N | InChI=1S/C7H14O2/c1-3-4-5-6-9-7(2)8/h3-6H2,1-2H3 | 100 |  | 100 |  | Mass density, kg/m3 | kg/m3 | Liquid | VIBTUB:mpoint:UFactor:48 | 818.7 |  | TRUE | TRUE | 0.8187 | 818.7 | 353.15 |  | 353.15 | [62 empty] | C,H,O | kept | Liquid | 100 | 0 | inchikey:PGMYKACGEOXYJE-UHFFFAOYSA-N | ok | inchikey | PGMYKACGEOXYJE-UHFFFAOYSA-N | 12348 |  |  | CCCCCOC(=O)C | C7H14O2 | pentyl acetate | PGMYKACGEOXYJE-UHFFFAOYSA-N | CCCCCOC(=O)C | CCCCCOC(=O)C | TRUE
D:\PyProjects\extend\real data\NIST\ThermoML.v2020-09-30\10.1021\je060339m.xml | 10.1021/je060339m | PVT Property Measurements for Some Aliphatic Esters from (298 to 393) K and up to 35 MPa | 2007 | J. Chem. Eng. Data | 4 | 1 | pentyl ethanoate |  | C7H14O2 | 待定 | pentyl ethanoate | C7H14O2 |  | 待定 | PGMYKACGEOXYJE-UHFFFAOYSA-N | InChI=1S/C7H14O2/c1-3-4-5-6-9-7(2)8/h3-6H2,1-2H3 | 100 |  | 100 |  | Mass density, kg/m3 | kg/m3 | Liquid | VIBTUB:mpoint:UFactor:48 | 811.3 |  | TRUE | TRUE | 0.8113 | 811.3 | 358.15 |  | 358.15 | [62 empty] | C,H,O | kept | Liquid | 100 | 0 | inchikey:PGMYKACGEOXYJE-UHFFFAOYSA-N | ok | inchikey | PGMYKACGEOXYJE-UHFFFAOYSA-N | 12348 |  |  | CCCCCOC(=O)C | C7H14O2 | pentyl acetate | PGMYKACGEOXYJE-UHFFFAOYSA-N | CCCCCOC(=O)C | CCCCCOC(=O)C | TRUE
D:\PyProjects\extend\real data\NIST\ThermoML.v2020-09-30\10.1021\je060339m.xml | 10.1021/je060339m | PVT Property Measurements for Some Aliphatic Esters from (298 to 393) K and up to 35 MPa | 2007 | J. Chem. Eng. Data | 4 | 1 | pentyl ethanoate |  | C7H14O2 | 待定 | pentyl ethanoate | C7H14O2 |  | 待定 | PGMYKACGEOXYJE-UHFFFAOYSA-N | InChI=1S/C7H14O2/c1-3-4-5-6-9-7(2)8/h3-6H2,1-2H3 | 100 |  | 100 |  | Mass density, kg/m3 | kg/m3 | Liquid | VIBTUB:mpoint:UFactor:48 | 806.3 |  | TRUE | TRUE | 0.8063 | 806.3 | 363.15 |  | 363.15 | [62 empty] | C,H,O | kept | Liquid | 100 | 0 | inchikey:PGMYKACGEOXYJE-UHFFFAOYSA-N | ok | inchikey | PGMYKACGEOXYJE-UHFFFAOYSA-N | 12348 |  |  | CCCCCOC(=O)C | C7H14O2 | pentyl acetate | PGMYKACGEOXYJE-UHFFFAOYSA-N | CCCCCOC(=O)C | CCCCCOC(=O)C | TRUE
D:\PyProjects\extend\real data\NIST\ThermoML.v2020-09-30\10.1021\je060339m.xml | 10.1021/je060339m | PVT Property Measurements for Some Aliphatic Esters from (298 to 393) K and up to 35 MPa | 2007 | J. Chem. Eng. Data | 4 | 1 | pentyl ethanoate |  | C7H14O2 | 待定 | pentyl ethanoate | C7H14O2 |  | 待定 | PGMYKACGEOXYJE-UHFFFAOYSA-N | InChI=1S/C7H14O2/c1-3-4-5-6-9-7(2)8/h3-6H2,1-2H3 | 100 |  | 100 |  | Mass density, kg/m3 | kg/m3 | Liquid | VIBTUB:mpoint:UFactor:48 | 801.2 |  | TRUE | TRUE | 0.8012 | 801.2 | 368.15 |  | 368.15 | [62 empty] | C,H,O | kept | Liquid | 100 | 0 | inchikey:PGMYKACGEOXYJE-UHFFFAOYSA-N | ok | inchikey | PGMYKACGEOXYJE-UHFFFAOYSA-N | 12348 |  |  | CCCCCOC(=O)C | C7H14O2 | pentyl acetate | PGMYKACGEOXYJE-UHFFFAOYSA-N | CCCCCOC(=O)C | CCCCCOC(=O)C | TRUE
D:\PyProjects\extend\real data\NIST\ThermoML.v2020-09-30\10.1021\je060339m.xml | 10.1021/je060339m | PVT Property Measurements for Some Aliphatic Esters from (298 to 393) K and up to 35 MPa | 2007 | J. Chem. Eng. Data | 4 | 1 | pentyl ethanoate |  | C7H14O2 | 待定 | pentyl ethanoate | C7H14O2 |  | 待定 | PGMYKACGEOXYJE-UHFFFAOYSA-N | InChI=1S/C7H14O2/c1-3-4-5-6-9-7(2)8/h3-6H2,1-2H3 | 100 |  | 100 |  | Mass density, kg/m3 | kg/m3 | Liquid | VIBTUB:mpoint:UFactor:48 | 795.5 |  | TRUE | TRUE | 0.7955 | 795.5 | 373.15 |  | 373.15 | [62 empty] | C,H,O | kept | Liquid | 100 | 0 | inchikey:PGMYKACGEOXYJE-UHFFFAOYSA-N | ok | inchikey | PGMYKACGEOXYJE-UHFFFAOYSA-N | 12348 |  |  | CCCCCOC(=O)C | C7H14O2 | pentyl acetate | PGMYKACGEOXYJE-UHFFFAOYSA-N | CCCCCOC(=O)C | CCCCCOC(=O)C | TRUE
D:\PyProjects\extend\real data\NIST\ThermoML.v2020-09-30\10.1021\je060339m.xml | 10.1021/je060339m | PVT Property Measurements for Some Aliphatic Esters from (298 to 393) K and up to 35 MPa | 2007 | J. Chem. Eng. Data | 4 | 1 | pentyl ethanoate |  | C7H14O2 | 待定 | pentyl ethanoate | C7H14O2 |  | 待定 | PGMYKACGEOXYJE-UHFFFAOYSA-N | InChI=1S/C7H14O2/c1-3-4-5-6-9-7(2)8/h3-6H2,1-2H3 | 100 |  | 100 |  | Mass density, kg/m3 | kg/m3 | Liquid | VIBTUB:mpoint:UFactor:48 | 790.4 |  | TRUE | TRUE | 0.7904 | 790.4 | 378.15 |  | 378.15 | [62 empty] | C,H,O | kept | Liquid | 100 | 0 | inchikey:PGMYKACGEOXYJE-UHFFFAOYSA-N | ok | inchikey | PGMYKACGEOXYJE-UHFFFAOYSA-N | 12348 |  |  | CCCCCOC(=O)C | C7H14O2 | pentyl acetate | PGMYKACGEOXYJE-UHFFFAOYSA-N | CCCCCOC(=O)C | CCCCCOC(=O)C | TRUE
D:\PyProjects\extend\real data\NIST\ThermoML.v2020-09-30\10.1021\je060339m.xml | 10.1021/je060339m | PVT Property Measurements for Some Aliphatic Esters from (298 to 393) K and up to 35 MPa | 2007 | J. Chem. Eng. Data | 4 | 1 | pentyl ethanoate |  | C7H14O2 | 待定 | pentyl ethanoate | C7H14O2 |  | 待定 | PGMYKACGEOXYJE-UHFFFAOYSA-N | InChI=1S/C7H14O2/c1-3-4-5-6-9-7(2)8/h3-6H2,1-2H3 | 100 |  | 100 |  | Mass density, kg/m3 | kg/m3 | Liquid | VIBTUB:mpoint:UFactor:48 | 786.8 |  | TRUE | TRUE | 0.7868 | 786.8 | 383.15 |  | 383.15 | [62 empty] | C,H,O | kept | Liquid | 100 | 0 | inchikey:PGMYKACGEOXYJE-UHFFFAOYSA-N | ok | inchikey | PGMYKACGEOXYJE-UHFFFAOYSA-N | 12348 |  |  | CCCCCOC(=O)C | C7H14O2 | pentyl acetate | PGMYKACGEOXYJE-UHFFFAOYSA-N | CCCCCOC(=O)C | CCCCCOC(=O)C | TRUE
D:\PyProjects\extend\real data\NIST\ThermoML.v2020-09-30\10.1021\je060339m.xml | 10.1021/je060339m | PVT Property Measurements for Some Aliphatic Esters from (298 to 393) K and up to 35 MPa | 2007 | J. Chem. Eng. Data | 4 | 1 | pentyl ethanoate |  | C7H14O2 | 待定 | pentyl ethanoate | C7H14O2 |  | 待定 | PGMYKACGEOXYJE-UHFFFAOYSA-N | InChI=1S/C7H14O2/c1-3-4-5-6-9-7(2)8/h3-6H2,1-2H3 | 100 |  | 100 |  | Mass density, kg/m3 | kg/m3 | Liquid | VIBTUB:mpoint:UFactor:48 | 781.9 |  | TRUE | TRUE | 0.7819 | 781.9 | 388.15 |  | 388.15 | [62 empty] | C,H,O | kept | Liquid | 100 | 0 | inchikey:PGMYKACGEOXYJE-UHFFFAOYSA-N | ok | inchikey | PGMYKACGEOXYJE-UHFFFAOYSA-N | 12348 |  |  | CCCCCOC(=O)C | C7H14O2 | pentyl acetate | PGMYKACGEOXYJE-UHFFFAOYSA-N | CCCCCOC(=O)C | CCCCCOC(=O)C | TRUE
D:\PyProjects\extend\real data\NIST\ThermoML.v2020-09-30\10.1021\je060339m.xml | 10.1021/je060339m | PVT Property Measurements for Some Aliphatic Esters from (298 to 393) K and up to 35 MPa | 2007 | J. Chem. Eng. Data | 4 | 1 | pentyl ethanoate |  | C7H14O2 | 待定 | pentyl ethanoate | C7H14O2 |  | 待定 | PGMYKACGEOXYJE-UHFFFAOYSA-N | InChI=1S/C7H14O2/c1-3-4-5-6-9-7(2)8/h3-6H2,1-2H3 | 100 |  | 100 |  | Mass density, kg/m3 | kg/m3 | Liquid | VIBTUB:mpoint:UFactor:48 | 777.2 |  | TRUE | TRUE | 0.7772 | 777.2 | 393.15 |  | 393.15 | [62 empty] | C,H,O | kept | Liquid | 100 | 0 | inchikey:PGMYKACGEOXYJE-UHFFFAOYSA-N | ok | inchikey | PGMYKACGEOXYJE-UHFFFAOYSA-N | 12348 |  |  | CCCCCOC(=O)C | C7H14O2 | pentyl acetate | PGMYKACGEOXYJE-UHFFFAOYSA-N | CCCCCOC(=O)C | CCCCCOC(=O)C | TRUE
D:\PyProjects\extend\real data\NIST\ThermoML.v2020-09-30\10.1016\j.jct.2011.10.023.xml | 10.1016/j.jct.2011.10.023 | PrhoT measurements and derived properties of liquid 1-alkanols | 2012 | J. Chem. Thermodyn. | 2 | 1 | propan-1-ol |  | C3H8O | 待定 | propan-1-ol | C3H8O |  | 待定 | BDERNNFJNOPAEC-UHFFFAOYSA-N | InChI=1S/C3H8O/c1-2-3-4/h4H,2-3H2,1H3 | 100 |  | 100 |  | Mass density, kg/m3 | kg/m3 | Liquid | Vibrating tube method | 815.7 |  | TRUE | TRUE | 0.8157 | 815.7 | 278.15 |  | 278.15 | [62 empty] | C,H,O | kept | Liquid | 100 | 0 | inchikey:BDERNNFJNOPAEC-UHFFFAOYSA-N | ok | inchikey | BDERNNFJNOPAEC-UHFFFAOYSA-N | 1031 |  |  | CCCO | C3H8O | propan-1-ol | BDERNNFJNOPAEC-UHFFFAOYSA-N | CCCO | CCCO | TRUE
D:\PyProjects\extend\real data\NIST\ThermoML.v2020-09-30\10.1021\je100581m.xml | 10.1021/je100581m | PpT Measurements of the (Ethanol + Linalool), (Propan-1-ol + Linalool), and (Propan-2-ol + Linalool) Mixtures: Cubic and Statistical Associating Fluid Theory-Based Equation of State Analyses | 2010 | J. Chem. Eng. Data | 3 | 1 | propan-1-ol |  | C3H8O | 待定 | propan-1-ol | C3H8O |  | 待定 | BDERNNFJNOPAEC-UHFFFAOYSA-N | InChI=1S/C3H8O/c1-2-3-4/h4H,2-3H2,1H3 | 100 |  | 100 |  | Mass density, kg/m3 | kg/m3 | Liquid | Vibrating tube method | 810.9 |  | TRUE | TRUE | 0.8109 | 810.9 | 283.15 |  | 283.15 | [62 empty] | C,H,O | kept | Liquid | 100 | 0 | inchikey:BDERNNFJNOPAEC-UHFFFAOYSA-N | ok | inchikey | BDERNNFJNOPAEC-UHFFFAOYSA-N | 1031 |  |  | CCCO | C3H8O | propan-1-ol | BDERNNFJNOPAEC-UHFFFAOYSA-N | CCCO | CCCO | TRUE
D:\PyProjects\extend\real data\NIST\ThermoML.v2020-09-30\10.1016\j.jct.2011.10.023.xml | 10.1016/j.jct.2011.10.023 | PrhoT measurements and derived properties of liquid 1-alkanols | 2012 | J. Chem. Thermodyn. | 2 | 1 | propan-1-ol |  | C3H8O | 待定 | propan-1-ol | C3H8O |  | 待定 | BDERNNFJNOPAEC-UHFFFAOYSA-N | InChI=1S/C3H8O/c1-2-3-4/h4H,2-3H2,1H3 | 100 |  | 100 |  | Mass density, kg/m3 | kg/m3 | Liquid | Vibrating tube method | 807.8 |  | TRUE | TRUE | 0.8078 | 807.8 | 288.15 |  | 288.15 | [62 empty] | C,H,O | kept | Liquid | 100 | 0 | inchikey:BDERNNFJNOPAEC-UHFFFAOYSA-N | ok | inchikey | BDERNNFJNOPAEC-UHFFFAOYSA-N | 1031 |  |  | CCCO | C3H8O | propan-1-ol | BDERNNFJNOPAEC-UHFFFAOYSA-N | CCCO | CCCO | TRUE
D:\PyProjects\extend\real data\NIST\ThermoML.v2020-09-30\10.1021\je100033s.xml | 10.1021/je100033s | Vapor-Liquid Equilibria for the Ternary System Acetonitrile + 1-Propanol + Dimethyl Sulfoxide and the Corresponding Binary Systems at 101.3 kPa | 2010 | J. Chem. Eng. Data | 6 | 1 | propan-1-ol |  | C3H8O | 待定 | propan-1-ol | C3H8O |  | 待定 | BDERNNFJNOPAEC-UHFFFAOYSA-N | InChI=1S/C3H8O/c1-2-3-4/h4H,2-3H2,1H3 | 101.325 |  | 101.325 |  | Mass density, kg/m3 | kg/m3 | Liquid | Pycnometric method | 804 |  | TRUE | TRUE | 0.804 | 804 | 293.1 |  | 293.1 | [62 empty] | C,H,O | kept | Liquid | 101.325 | 0 | inchikey:BDERNNFJNOPAEC-UHFFFAOYSA-N | ok | inchikey | BDERNNFJNOPAEC-UHFFFAOYSA-N | 1031 |  |  | CCCO | C3H8O | propan-1-ol | BDERNNFJNOPAEC-UHFFFAOYSA-N | CCCO | CCCO | TRUE
D:\PyProjects\extend\real data\NIST\ThermoML.v2020-09-30\10.1016\j.fluid.2006.05.032.xml | 10.1016/j.fluid.2006.05.032 | Volumetric and derivative properties under pressure for the system 1-propanol + toluene: A discussion of PC-SAFT and SAFT-VR | 2006 | Fluid Phase Equilib. | 1 | 1 | propan-1-ol |  | C3H8O | 待定 | propan-1-ol | C3H8O |  | 待定 | BDERNNFJNOPAEC-UHFFFAOYSA-N | InChI=1S/C3H8O/c1-2-3-4/h4H,2-3H2,1H3 | 100 |  | 100 |  | Mass density, kg/m3 | kg/m3 | Liquid | Vibrating tube method | 803.5 |  | TRUE | TRUE | 0.8035 | 803.5 | 293.15 |  | 293.15 | [62 empty] | C,H,O | kept | Liquid | 100 | 0 | inchikey:BDERNNFJNOPAEC-UHFFFAOYSA-N | ok | inchikey | BDERNNFJNOPAEC-UHFFFAOYSA-N | 1031 |  |  | CCCO | C3H8O | propan-1-ol | BDERNNFJNOPAEC-UHFFFAOYSA-N | CCCO | CCCO | TRUE
D:\PyProjects\extend\real data\NIST\ThermoML.v2020-09-30\10.1021\je300347z.xml | 10.1021/je300347z | Vapor Liquid Equilibrium Data for Binary Systems of 1-Methyl-4-(1-methylethenyl)-cyclohexene + {Ethanol, Propan-1-ol, Propan-2-ol, Butan-1-ol, Pentan-1-ol, or Hexan-1-ol} at 40 kPa | 2012 | J. Chem. Eng. Data | 5 | 1 | propan-1-ol |  | C3H8O | 待定 | propan-1-ol | C3H8O |  | 待定 | BDERNNFJNOPAEC-UHFFFAOYSA-N | InChI=1S/C3H8O/c1-2-3-4/h4H,2-3H2,1H3 | 101.325 |  | 101.325 |  | Mass density, kg/m3 | kg/m3 | Liquid | Vibrating tube method | 801.33 |  | TRUE | TRUE | 0.80133 | 801.33 | 293.2 |  | 293.2 | [62 empty] | C,H,O | kept | Liquid | 101.325 | 0 | inchikey:BDERNNFJNOPAEC-UHFFFAOYSA-N | ok | inchikey | BDERNNFJNOPAEC-UHFFFAOYSA-N | 1031 |  |  | CCCO | C3H8O | propan-1-ol | BDERNNFJNOPAEC-UHFFFAOYSA-N | CCCO | CCCO | TRUE
D:\PyProjects\extend\real data\NIST\ThermoML.v2020-09-30\10.1021\je300733a.xml | 10.1021/je300733a | Isobaric Vapor Liquid Equilibrium Data for Binary Mixtures of 1-Phenylethanone with a Few Alcohols at 95.2 kPa | 2012 | J. Chem. Eng. Data | 2 | 1 | propan-1-ol |  | C3H8O | 待定 | propan-1-ol | C3H8O |  | 待定 | BDERNNFJNOPAEC-UHFFFAOYSA-N | InChI=1S/C3H8O/c1-2-3-4/h4H,2-3H2,1H3 | 101.325 |  | 101.325 |  | Mass density, kg/m3 | kg/m3 | Liquid | Vibrating tube method | 802.8 |  | TRUE | TRUE | 0.8028 | 802.8 | 295.15 |  | 295.15 | [62 empty] | C,H,O | kept | Liquid | 101.325 | 0 | inchikey:BDERNNFJNOPAEC-UHFFFAOYSA-N | ok | inchikey | BDERNNFJNOPAEC-UHFFFAOYSA-N | 1031 |  |  | CCCO | C3H8O | propan-1-ol | BDERNNFJNOPAEC-UHFFFAOYSA-N | CCCO | CCCO | TRUE
D:\PyProjects\extend\real data\NIST\ThermoML.v2020-09-30\10.1021\je700621d.xml | 10.1021/je700621d | Surface Tension and Density of Pure Ionic Liquids and Some Binary Mixtures with 1-Propanol and 1-Butanol | 2008 | J. Chem. Eng. Data | 14 | 1 | propan-1-ol |  | C3H8O | 待定 | propan-1-ol | C3H8O |  | 待定 | BDERNNFJNOPAEC-UHFFFAOYSA-N | InChI=1S/C3H8O/c1-2-3-4/h4H,2-3H2,1H3 | 101.3 |  | 101.3 |  | Mass density, kg/m3 | kg/m3 | Liquid | Vibrating tube method | 799 |  | TRUE | TRUE | 0.799 | 799 | 298 |  | 298 | [62 empty] | C,H,O | kept | Liquid | 101.325 | 0.025 | inchikey:BDERNNFJNOPAEC-UHFFFAOYSA-N | ok | inchikey | BDERNNFJNOPAEC-UHFFFAOYSA-N | 1031 |  |  | CCCO | C3H8O | propan-1-ol | BDERNNFJNOPAEC-UHFFFAOYSA-N | CCCO | CCCO | TRUE
D:\PyProjects\extend\real data\NIST\ThermoML.v2020-09-30\10.1016\j.jct.2011.10.023.xml | 10.1016/j.jct.2011.10.023 | PrhoT measurements and derived properties of liquid 1-alkanols | 2012 | J. Chem. Thermodyn. | 2 | 1 | propan-1-ol |  | C3H8O | 待定 | propan-1-ol | C3H8O |  | 待定 | BDERNNFJNOPAEC-UHFFFAOYSA-N | InChI=1S/C3H8O/c1-2-3-4/h4H,2-3H2,1H3 | 100 |  | 100 |  | Mass density, kg/m3 | kg/m3 | Liquid | Vibrating tube method | 799.8 |  | TRUE | TRUE | 0.7998 | 799.8 | 298.15 |  | 298.15 | [62 empty] | C,H,O | kept | Liquid | 100 | 0 | inchikey:BDERNNFJNOPAEC-UHFFFAOYSA-N | ok | inchikey | BDERNNFJNOPAEC-UHFFFAOYSA-N | 1031 |  |  | CCCO | C3H8O | propan-1-ol | BDERNNFJNOPAEC-UHFFFAOYSA-N | CCCO | CCCO | TRUE
D:\PyProjects\extend\real data\NIST\ThermoML.v2020-09-30\10.1016\j.fluid.2006.07.016.xml | 10.1016/j.fluid.2006.07.016 | Vapor liquid equilibria for the ternary mixture of carbon dioxide + 1-propanol + propyl acetate at elevated pressures | 2006 | Fluid Phase Equilib. | 2 | 1 | propan-1-ol |  | C3H8O | 待定 | propan-1-ol | C3H8O |  | 待定 | BDERNNFJNOPAEC-UHFFFAOYSA-N | InChI=1S/C3H8O/c1-2-3-4/h4H,2-3H2,1H3 | 101.325 |  | 101.325 |  | Mass density, kg/m3 | kg/m3 | Liquid | VIBTUB:UFactor:4 | 799.7 |  | TRUE | TRUE | 0.7997 | 799.7 | 298.2 |  | 298.2 | [62 empty] | C,H,O | kept | Liquid | 101.325 | 0 | inchikey:BDERNNFJNOPAEC-UHFFFAOYSA-N | ok | inchikey | BDERNNFJNOPAEC-UHFFFAOYSA-N | 1031 |  |  | CCCO | C3H8O | propan-1-ol | BDERNNFJNOPAEC-UHFFFAOYSA-N | CCCO | CCCO | TRUE
D:\PyProjects\extend\real data\NIST\ThermoML.v2020-09-30\10.1016\j.jct.2011.10.028.xml | 10.1016/j.jct.2011.10.028 | Study of molecular interactions in the polar binary mixtures of N-methyl aniline and alcohols, using excess dielectric and thermodynamic parameters | 2012 | J. Chem. Thermodyn. | 6 | 1 | propan-1-ol |  | C3H8O | 待定 | propan-1-ol | C3H8O |  | 待定 | BDERNNFJNOPAEC-UHFFFAOYSA-N | InChI=1S/C3H8O/c1-2-3-4/h4H,2-3H2,1H3 | 101.325 |  | 101.325 |  | Mass density, kg/m3 | kg/m3 | Liquid | Pycnometric method | 798.5 |  | TRUE | TRUE | 0.7985 | 798.5 | 300.15 |  | 300.15 | [62 empty] | C,H,O | kept | Liquid | 101.325 | 0 | inchikey:BDERNNFJNOPAEC-UHFFFAOYSA-N | ok | inchikey | BDERNNFJNOPAEC-UHFFFAOYSA-N | 1031 |  |  | CCCO | C3H8O | propan-1-ol | BDERNNFJNOPAEC-UHFFFAOYSA-N | CCCO | CCCO | TRUE
D:\PyProjects\extend\real data\NIST\ThermoML.v2020-09-30\10.1016\j.fluid.2006.05.032.xml | 10.1016/j.fluid.2006.05.032 | Volumetric and derivative properties under pressure for the system 1-propanol + toluene: A discussion of PC-SAFT and SAFT-VR | 2006 | Fluid Phase Equilib. | 1 | 1 | propan-1-ol |  | C3H8O | 待定 | propan-1-ol | C3H8O |  | 待定 | BDERNNFJNOPAEC-UHFFFAOYSA-N | InChI=1S/C3H8O/c1-2-3-4/h4H,2-3H2,1H3 | 100 |  | 100 |  | Mass density, kg/m3 | kg/m3 | Liquid | Vibrating tube method | 795.2 |  | TRUE | TRUE | 0.7952 | 795.2 | 303.15 |  | 303.15 | [62 empty] | C,H,O | kept | Liquid | 100 | 0 | inchikey:BDERNNFJNOPAEC-UHFFFAOYSA-N | ok | inchikey | BDERNNFJNOPAEC-UHFFFAOYSA-N | 1031 |  |  | CCCO | C3H8O | propan-1-ol | BDERNNFJNOPAEC-UHFFFAOYSA-N | CCCO | CCCO | TRUE
D:\PyProjects\extend\real data\NIST\ThermoML.v2020-09-30\10.1016\j.jct.2011.10.023.xml | 10.1016/j.jct.2011.10.023 | PrhoT measurements and derived properties of liquid 1-alkanols | 2012 | J. Chem. Thermodyn. | 2 | 1 | propan-1-ol |  | C3H8O | 待定 | propan-1-ol | C3H8O |  | 待定 | BDERNNFJNOPAEC-UHFFFAOYSA-N | InChI=1S/C3H8O/c1-2-3-4/h4H,2-3H2,1H3 | 100 |  | 100 |  | Mass density, kg/m3 | kg/m3 | Liquid | Vibrating tube method | 791.6 |  | TRUE | TRUE | 0.7916 | 791.6 | 308.15 |  | 308.15 | [62 empty] | C,H,O | kept | Liquid | 100 | 0 | inchikey:BDERNNFJNOPAEC-UHFFFAOYSA-N | ok | inchikey | BDERNNFJNOPAEC-UHFFFAOYSA-N | 1031 |  |  | CCCO | C3H8O | propan-1-ol | BDERNNFJNOPAEC-UHFFFAOYSA-N | CCCO | CCCO | TRUE
D:\PyProjects\extend\real data\NIST\ThermoML.v2020-09-30\10.1016\j.fluid.2006.05.032.xml | 10.1016/j.fluid.2006.05.032 | Volumetric and derivative properties under pressure for the system 1-propanol + toluene: A discussion of PC-SAFT and SAFT-VR | 2006 | Fluid Phase Equilib. | 1 | 1 | propan-1-ol |  | C3H8O | 待定 | propan-1-ol | C3H8O |  | 待定 | BDERNNFJNOPAEC-UHFFFAOYSA-N | InChI=1S/C3H8O/c1-2-3-4/h4H,2-3H2,1H3 | 100 |  | 100 |  | Mass density, kg/m3 | kg/m3 | Liquid | Vibrating tube method | 787.6 |  | TRUE | TRUE | 0.7876 | 787.6 | 313.15 |  | 313.15 | [62 empty] | C,H,O | kept | Liquid | 100 | 0 | inchikey:BDERNNFJNOPAEC-UHFFFAOYSA-N | ok | inchikey | BDERNNFJNOPAEC-UHFFFAOYSA-N | 1031 |  |  | CCCO | C3H8O | propan-1-ol | BDERNNFJNOPAEC-UHFFFAOYSA-N | CCCO | CCCO | TRUE
D:\PyProjects\extend\real data\NIST\ThermoML.v2020-09-30\10.1016\j.jct.2011.10.023.xml | 10.1016/j.jct.2011.10.023 | PrhoT measurements and derived properties of liquid 1-alkanols | 2012 | J. Chem. Thermodyn. | 2 | 1 | propan-1-ol |  | C3H8O | 待定 | propan-1-ol | C3H8O |  | 待定 | BDERNNFJNOPAEC-UHFFFAOYSA-N | InChI=1S/C3H8O/c1-2-3-4/h4H,2-3H2,1H3 | 100 |  | 100 |  | Mass density, kg/m3 | kg/m3 | Liquid | Vibrating tube method | 783.4 |  | TRUE | TRUE | 0.7834 | 783.4 | 318.15 |  | 318.15 | [62 empty] | C,H,O | kept | Liquid | 100 | 0 | inchikey:BDERNNFJNOPAEC-UHFFFAOYSA-N | ok | inchikey | BDERNNFJNOPAEC-UHFFFAOYSA-N | 1031 |  |  | CCCO | C3H8O | propan-1-ol | BDERNNFJNOPAEC-UHFFFAOYSA-N | CCCO | CCCO | TRUE
D:\PyProjects\extend\real data\NIST\ThermoML.v2020-09-30\10.1016\j.fluid.2006.05.032.xml | 10.1016/j.fluid.2006.05.032 | Volumetric and derivative properties under pressure for the system 1-propanol + toluene: A discussion of PC-SAFT and SAFT-VR | 2006 | Fluid Phase Equilib. | 1 | 1 | propan-1-ol |  | C3H8O | 待定 | propan-1-ol | C3H8O |  | 待定 | BDERNNFJNOPAEC-UHFFFAOYSA-N | InChI=1S/C3H8O/c1-2-3-4/h4H,2-3H2,1H3 | 100 |  | 100 |  | Mass density, kg/m3 | kg/m3 | Liquid | Vibrating tube method | 779.3 |  | TRUE | TRUE | 0.7793 | 779.3 | 323.15 |  | 323.15 | [62 empty] | C,H,O | kept | Liquid | 100 | 0 | inchikey:BDERNNFJNOPAEC-UHFFFAOYSA-N | ok | inchikey | BDERNNFJNOPAEC-UHFFFAOYSA-N | 1031 |  |  | CCCO | C3H8O | propan-1-ol | BDERNNFJNOPAEC-UHFFFAOYSA-N | CCCO | CCCO | TRUE
D:\PyProjects\extend\real data\NIST\ThermoML.v2020-09-30\10.1016\j.jct.2011.10.023.xml | 10.1016/j.jct.2011.10.023 | PrhoT measurements and derived properties of liquid 1-alkanols | 2012 | J. Chem. Thermodyn. | 2 | 1 | propan-1-ol |  | C3H8O | 待定 | propan-1-ol | C3H8O |  | 待定 | BDERNNFJNOPAEC-UHFFFAOYSA-N | InChI=1S/C3H8O/c1-2-3-4/h4H,2-3H2,1H3 | 100 |  | 100 |  | Mass density, kg/m3 | kg/m3 | Liquid | Vibrating tube method | 775 |  | TRUE | TRUE | 0.775 | 775 | 328.15 |  | 328.15 | [62 empty] | C,H,O | kept | Liquid | 100 | 0 | inchikey:BDERNNFJNOPAEC-UHFFFAOYSA-N | ok | inchikey | BDERNNFJNOPAEC-UHFFFAOYSA-N | 1031 |  |  | CCCO | C3H8O | propan-1-ol | BDERNNFJNOPAEC-UHFFFAOYSA-N | CCCO | CCCO | TRUE
D:\PyProjects\extend\real data\NIST\ThermoML.v2020-09-30\10.1016\j.fluid.2006.05.032.xml | 10.1016/j.fluid.2006.05.032 | Volumetric and derivative properties under pressure for the system 1-propanol + toluene: A discussion of PC-SAFT and SAFT-VR | 2006 | Fluid Phase Equilib. | 1 | 1 | propan-1-ol |  | C3H8O | 待定 | propan-1-ol | C3H8O |  | 待定 | BDERNNFJNOPAEC-UHFFFAOYSA-N | InChI=1S/C3H8O/c1-2-3-4/h4H,2-3H2,1H3 | 100 |  | 100 |  | Mass density, kg/m3 | kg/m3 | Liquid | Vibrating tube method | 770.5 |  | TRUE | TRUE | 0.7705 | 770.5 | 333.15 |  | 333.15 | [62 empty] | C,H,O | kept | Liquid | 100 | 0 | inchikey:BDERNNFJNOPAEC-UHFFFAOYSA-N | ok | inchikey | BDERNNFJNOPAEC-UHFFFAOYSA-N | 1031 |  |  | CCCO | C3H8O | propan-1-ol | BDERNNFJNOPAEC-UHFFFAOYSA-N | CCCO | CCCO | TRUE
D:\PyProjects\extend\real data\NIST\ThermoML.v2020-09-30\10.1016\j.jct.2011.10.023.xml | 10.1016/j.jct.2011.10.023 | PrhoT measurements and derived properties of liquid 1-alkanols | 2012 | J. Chem. Thermodyn. | 2 | 1 | propan-1-ol |  | C3H8O | 待定 | propan-1-ol | C3H8O |  | 待定 | BDERNNFJNOPAEC-UHFFFAOYSA-N | InChI=1S/C3H8O/c1-2-3-4/h4H,2-3H2,1H3 | 100 |  | 100 |  | Mass density, kg/m3 | kg/m3 | Liquid | Vibrating tube method | 766.3 |  | TRUE | TRUE | 0.7663 | 766.3 | 338.15 |  | 338.15 | [62 empty] | C,H,O | kept | Liquid | 100 | 0 | inchikey:BDERNNFJNOPAEC-UHFFFAOYSA-N | ok | inchikey | BDERNNFJNOPAEC-UHFFFAOYSA-N | 1031 |  |  | CCCO | C3H8O | propan-1-ol | BDERNNFJNOPAEC-UHFFFAOYSA-N | CCCO | CCCO | TRUE
D:\PyProjects\extend\real data\NIST\ThermoML.v2020-09-30\10.1016\j.fluid.2006.05.032.xml | 10.1016/j.fluid.2006.05.032 | Volumetric and derivative properties under pressure for the system 1-propanol + toluene: A discussion of PC-SAFT and SAFT-VR | 2006 | Fluid Phase Equilib. | 1 | 1 | propan-1-ol |  | C3H8O | 待定 | propan-1-ol | C3H8O |  | 待定 | BDERNNFJNOPAEC-UHFFFAOYSA-N | InChI=1S/C3H8O/c1-2-3-4/h4H,2-3H2,1H3 | 100 |  | 100 |  | Mass density, kg/m3 | kg/m3 | Liquid | Vibrating tube method | 761 |  | TRUE | TRUE | 0.761 | 761 | 343.15 |  | 343.15 | [62 empty] | C,H,O | kept | Liquid | 100 | 0 | inchikey:BDERNNFJNOPAEC-UHFFFAOYSA-N | ok | inchikey | BDERNNFJNOPAEC-UHFFFAOYSA-N | 1031 |  |  | CCCO | C3H8O | propan-1-ol | BDERNNFJNOPAEC-UHFFFAOYSA-N | CCCO | CCCO | TRUE
D:\PyProjects\extend\real data\NIST\ThermoML.v2020-09-30\10.1016\j.jct.2011.10.023.xml | 10.1016/j.jct.2011.10.023 | PrhoT measurements and derived properties of liquid 1-alkanols | 2012 | J. Chem. Thermodyn. | 2 | 1 | propan-1-ol |  | C3H8O | 待定 | propan-1-ol | C3H8O |  | 待定 | BDERNNFJNOPAEC-UHFFFAOYSA-N | InChI=1S/C3H8O/c1-2-3-4/h4H,2-3H2,1H3 | 100 |  | 100 |  | Mass density, kg/m3 | kg/m3 | Liquid | Vibrating tube method | 757.2 |  | TRUE | TRUE | 0.7572 | 757.2 | 348.15 |  | 348.15 | [62 empty] | C,H,O | kept | Liquid | 100 | 0 | inchikey:BDERNNFJNOPAEC-UHFFFAOYSA-N | ok | inchikey | BDERNNFJNOPAEC-UHFFFAOYSA-N | 1031 |  |  | CCCO | C3H8O | propan-1-ol | BDERNNFJNOPAEC-UHFFFAOYSA-N | CCCO | CCCO | TRUE
D:\PyProjects\extend\real data\NIST\ThermoML.v2020-09-30\10.1016\j.fluid.2006.05.032.xml | 10.1016/j.fluid.2006.05.032 | Volumetric and derivative properties under pressure for the system 1-propanol + toluene: A discussion of PC-SAFT and SAFT-VR | 2006 | Fluid Phase Equilib. | 1 | 1 | propan-1-ol |  | C3H8O | 待定 | propan-1-ol | C3H8O |  | 待定 | BDERNNFJNOPAEC-UHFFFAOYSA-N | InChI=1S/C3H8O/c1-2-3-4/h4H,2-3H2,1H3 | 100 |  | 100 |  | Mass density, kg/m3 | kg/m3 | Liquid | Vibrating tube method | 752.2 |  | TRUE | TRUE | 0.7522 | 752.2 | 353.15 |  | 353.15 | [62 empty] | C,H,O | kept | Liquid | 100 | 0 | inchikey:BDERNNFJNOPAEC-UHFFFAOYSA-N | ok | inchikey | BDERNNFJNOPAEC-UHFFFAOYSA-N | 1031 |  |  | CCCO | C3H8O | propan-1-ol | BDERNNFJNOPAEC-UHFFFAOYSA-N | CCCO | CCCO | TRUE
D:\PyProjects\extend\real data\NIST\ThermoML.v2020-09-30\10.1016\j.jct.2011.10.023.xml | 10.1016/j.jct.2011.10.023 | PrhoT measurements and derived properties of liquid 1-alkanols | 2012 | J. Chem. Thermodyn. | 2 | 1 | propan-1-ol |  | C3H8O | 待定 | propan-1-ol | C3H8O |  | 待定 | BDERNNFJNOPAEC-UHFFFAOYSA-N | InChI=1S/C3H8O/c1-2-3-4/h4H,2-3H2,1H3 | 100 |  | 100 |  | Mass density, kg/m3 | kg/m3 | Liquid | Vibrating tube method | 747.7 |  | TRUE | TRUE | 0.7477 | 747.7 | 358.15 |  | 358.15 | [62 empty] | C,H,O | kept | Liquid | 100 | 0 | inchikey:BDERNNFJNOPAEC-UHFFFAOYSA-N | ok | inchikey | BDERNNFJNOPAEC-UHFFFAOYSA-N | 1031 |  |  | CCCO | C3H8O | propan-1-ol | BDERNNFJNOPAEC-UHFFFAOYSA-N | CCCO | CCCO | TRUE
D:\PyProjects\extend\real data\NIST\ThermoML.v2020-09-30\10.1021\acs.jced.8b00554.xml | 10.1021/acs.jced.8b00554 | P-rho-T Data and Modeling for Propan-1-ol + n-Octane or n-Nonane or n-Decane from 313.15 K to 363.15 K and 1 MPa to 20 MPa | 2018 | J. Chem. Eng. Data | 8 | 1 | propan-1-ol |  | C3H8O | 待定 | propan-1-ol | C3H8O |  | 待定 | BDERNNFJNOPAEC-UHFFFAOYSA-N | InChI=1S/C3H8O/c1-2-3-4/h4H,2-3H2,1H3 | 100 |  | 100 |  | Mass density, kg/m3 | kg/m3 | Liquid | Vibrating tube method | 743.01 |  | TRUE | TRUE | 0.74301 | 743.01 | 363.15 |  | 363.15 | [62 empty] | C,H,O | kept | Liquid | 100 | 0 | inchikey:BDERNNFJNOPAEC-UHFFFAOYSA-N | ok | inchikey | BDERNNFJNOPAEC-UHFFFAOYSA-N | 1031 |  |  | CCCO | C3H8O | propan-1-ol | BDERNNFJNOPAEC-UHFFFAOYSA-N | CCCO | CCCO | TRUE
D:\PyProjects\extend\real data\NIST\ThermoML.v2020-09-30\10.1021\je100581m.xml | 10.1021/je100581m | PpT Measurements of the (Ethanol + Linalool), (Propan-1-ol + Linalool), and (Propan-2-ol + Linalool) Mixtures: Cubic and Statistical Associating Fluid Theory-Based Equation of State Analyses | 2010 | J. Chem. Eng. Data | 4 | 1 | propan-2-ol |  | C3H8O | 待定 | propan-2-ol | C3H8O |  | 待定 | KFZMGEQAYNKOFK-UHFFFAOYSA-N | InChI=1S/C3H8O/c1-3(2)4/h3-4H,1-2H3 | 100 |  | 100 |  | Mass density, kg/m3 | kg/m3 | Liquid | Vibrating tube method | 793.7 |  | TRUE | TRUE | 0.7937 | 793.7 | 283.15 |  | 283.15 | [62 empty] | C,H,O | kept | Liquid | 100 | 0 | inchikey:KFZMGEQAYNKOFK-UHFFFAOYSA-N | ok | inchikey | KFZMGEQAYNKOFK-UHFFFAOYSA-N | 3776 |  |  | CC(C)O | C3H8O | propan-2-ol | KFZMGEQAYNKOFK-UHFFFAOYSA-N | CC(C)O | CC(C)O | TRUE
D:\PyProjects\extend\real data\NIST\ThermoML.v2020-09-30\10.1016\j.jct.2012.05.016.xml | 10.1016/j.jct.2012.05.016 | Liquid density of oxygenated additive 2-propanol at pressures up to 140 MPa and from 293.15 K to 403.15 K | 2012 | J. Chem. Thermodyn. | 1 | 1 | propan-2-ol |  | C3H8O | 待定 | propan-2-ol | C3H8O |  | 待定 | KFZMGEQAYNKOFK-UHFFFAOYSA-N | InChI=1S/C3H8O/c1-3(2)4/h3-4H,1-2H3 | 100 |  | 100 |  | Mass density, kg/m3 | kg/m3 | Liquid | Vibrating tube method | 785 |  | TRUE | TRUE | 0.785 | 785 | 293.15 |  | 293.15 | [62 empty] | C,H,O | kept | Liquid | 100 | 0 | inchikey:KFZMGEQAYNKOFK-UHFFFAOYSA-N | ok | inchikey | KFZMGEQAYNKOFK-UHFFFAOYSA-N | 3776 |  |  | CC(C)O | C3H8O | propan-2-ol | KFZMGEQAYNKOFK-UHFFFAOYSA-N | CC(C)O | CC(C)O | TRUE
D:\PyProjects\extend\real data\NIST\ThermoML.v2020-09-30\10.1021\je300347z.xml | 10.1021/je300347z | Vapor Liquid Equilibrium Data for Binary Systems of 1-Methyl-4-(1-methylethenyl)-cyclohexene + {Ethanol, Propan-1-ol, Propan-2-ol, Butan-1-ol, Pentan-1-ol, or Hexan-1-ol} at 40 kPa | 2012 | J. Chem. Eng. Data | 8 | 1 | propan-2-ol |  | C3H8O | 待定 | propan-2-ol | C3H8O |  | 待定 | KFZMGEQAYNKOFK-UHFFFAOYSA-N | InChI=1S/C3H8O/c1-3(2)4/h3-4H,1-2H3 | 101.325 |  | 101.325 |  | Mass density, kg/m3 | kg/m3 | Liquid | Vibrating tube method | 785.42 |  | TRUE | TRUE | 0.78542 | 785.42 | 293.2 |  | 293.2 | [62 empty] | C,H,O | kept | Liquid | 101.325 | 0 | inchikey:KFZMGEQAYNKOFK-UHFFFAOYSA-N | ok | inchikey | KFZMGEQAYNKOFK-UHFFFAOYSA-N | 3776 |  |  | CC(C)O | C3H8O | propan-2-ol | KFZMGEQAYNKOFK-UHFFFAOYSA-N | CC(C)O | CC(C)O | TRUE
D:\PyProjects\extend\real data\NIST\ThermoML.v2020-09-30\10.1021\je300733a.xml | 10.1021/je300733a | Isobaric Vapor Liquid Equilibrium Data for Binary Mixtures of 1-Phenylethanone with a Few Alcohols at 95.2 kPa | 2012 | J. Chem. Eng. Data | 5 | 1 | propan-2-ol |  | C3H8O | 待定 | propan-2-ol | C3H8O |  | 待定 | KFZMGEQAYNKOFK-UHFFFAOYSA-N | InChI=1S/C3H8O/c1-3(2)4/h3-4H,1-2H3 | 101.325 |  | 101.325 |  | Mass density, kg/m3 | kg/m3 | Liquid | Vibrating tube method | 786 |  | TRUE | TRUE | 0.786 | 786 | 295.15 |  | 295.15 | [62 empty] | C,H,O | kept | Liquid | 101.325 | 0 | inchikey:KFZMGEQAYNKOFK-UHFFFAOYSA-N | ok | inchikey | KFZMGEQAYNKOFK-UHFFFAOYSA-N | 3776 |  |  | CC(C)O | C3H8O | propan-2-ol | KFZMGEQAYNKOFK-UHFFFAOYSA-N | CC(C)O | CC(C)O | TRUE
D:\PyProjects\extend\real data\NIST\ThermoML.v2020-09-30\10.1016\j.fluid.2009.09.015.xml | 10.1016/j.fluid.2009.09.015 | Physical properties and phase equilibria of the system isopropyl acetate + isopropanol + 1-octyl-3-methyl-imidazolium bis(trifluoromethylsulfonyl)imide | 2010 | Fluid Phase Equilib. | 3 | 1 | propan-2-ol |  | C3H8O | 待定 | propan-2-ol | C3H8O |  | 待定 | KFZMGEQAYNKOFK-UHFFFAOYSA-N | InChI=1S/C3H8O/c1-3(2)4/h3-4H,1-2H3 | 101.325 |  | 101.325 |  | Mass density, kg/m3 | kg/m3 | Liquid | Vibrating tube method | 780.88 |  | TRUE | TRUE | 0.78088 | 780.88 | 298 |  | 298 | [62 empty] | C,H,O | kept | Liquid | 101.325 | 0 | inchikey:KFZMGEQAYNKOFK-UHFFFAOYSA-N | ok | inchikey | KFZMGEQAYNKOFK-UHFFFAOYSA-N | 3776 |  |  | CC(C)O | C3H8O | propan-2-ol | KFZMGEQAYNKOFK-UHFFFAOYSA-N | CC(C)O | CC(C)O | TRUE
D:\PyProjects\extend\real data\NIST\ThermoML.v2020-09-30\10.1016\j.jct.2018.12.018.xml | 10.1016/j.jct.2018.12.018 | Thermodynamics of binary mixtures 1-ethoxy-1,1,2,2,3,3,4,4,4-nonafluorobutane (HFE-7200) + 2-propanol: High pressure density, speed of sound and derivative properties | 2019 | J. Chem. Thermodyn. | 1 | 1 | propan-2-ol |  | C3H8O | 待定 | propan-2-ol | C3H8O |  | 待定 | KFZMGEQAYNKOFK-UHFFFAOYSA-N | InChI=1S/C3H8O/c1-3(2)4/h3-4H,1-2H3 | 100 |  | 100 |  | Mass density, kg/m3 | kg/m3 | Liquid | Vibrating tube method | 781.4 |  | TRUE | TRUE | 0.7814 | 781.4 | 298.15 |  | 298.15 | [62 empty] | C,H,O | kept | Liquid | 100 | 0 | inchikey:KFZMGEQAYNKOFK-UHFFFAOYSA-N | ok | inchikey | KFZMGEQAYNKOFK-UHFFFAOYSA-N | 3776 |  |  | CC(C)O | C3H8O | propan-2-ol | KFZMGEQAYNKOFK-UHFFFAOYSA-N | CC(C)O | CC(C)O | TRUE
D:\PyProjects\extend\real data\NIST\ThermoML.v2020-09-30\10.1016\j.jct.2016.10.001.xml | 10.1016/j.jct.2016.10.001 | A green process for recovery of 1-propanol/2-propanol from their aqueous solutions: Experimental and MD simulation studies | 2017 | J. Chem. Thermodyn. | 3 | 1 | propan-2-ol |  | C3H8O | 待定 | propan-2-ol | C3H8O |  | 待定 | KFZMGEQAYNKOFK-UHFFFAOYSA-N | InChI=1S/C3H8O/c1-3(2)4/h3-4H,1-2H3 | 101.325 |  | 101.325 |  | Mass density, kg/m3 | kg/m3 | Liquid | Vibrating tube method | 780.85 |  | TRUE | TRUE | 0.78085 | 780.85 | 298.2 |  | 298.2 | [62 empty] | C,H,O | kept | Liquid | 101.325 | 0 | inchikey:KFZMGEQAYNKOFK-UHFFFAOYSA-N | ok | inchikey | KFZMGEQAYNKOFK-UHFFFAOYSA-N | 3776 |  |  | CC(C)O | C3H8O | propan-2-ol | KFZMGEQAYNKOFK-UHFFFAOYSA-N | CC(C)O | CC(C)O | TRUE
D:\PyProjects\extend\real data\NIST\ThermoML.v2020-09-30\10.1016\j.jct.2011.10.028.xml | 10.1016/j.jct.2011.10.028 | Study of molecular interactions in the polar binary mixtures of N-methyl aniline and alcohols, using excess dielectric and thermodynamic parameters | 2012 | J. Chem. Thermodyn. | 9 | 1 | propan-2-ol |  | C3H8O | 待定 | propan-2-ol | C3H8O |  | 待定 | KFZMGEQAYNKOFK-UHFFFAOYSA-N | InChI=1S/C3H8O/c1-3(2)4/h3-4H,1-2H3 | 101.325 |  | 101.325 |  | Mass density, kg/m3 | kg/m3 | Liquid | Pycnometric method | 779.2 |  | TRUE | TRUE | 0.7792 | 779.2 | 300.15 |  | 300.15 | [62 empty] | C,H,O | kept | Liquid | 101.325 | 0 | inchikey:KFZMGEQAYNKOFK-UHFFFAOYSA-N | ok | inchikey | KFZMGEQAYNKOFK-UHFFFAOYSA-N | 3776 |  |  | CC(C)O | C3H8O | propan-2-ol | KFZMGEQAYNKOFK-UHFFFAOYSA-N | CC(C)O | CC(C)O | TRUE
D:\PyProjects\extend\real data\NIST\ThermoML.v2020-09-30\10.1016\j.jct.2012.05.016.xml | 10.1016/j.jct.2012.05.016 | Liquid density of oxygenated additive 2-propanol at pressures up to 140 MPa and from 293.15 K to 403.15 K | 2012 | J. Chem. Thermodyn. | 1 | 1 | propan-2-ol |  | C3H8O | 待定 | propan-2-ol | C3H8O |  | 待定 | KFZMGEQAYNKOFK-UHFFFAOYSA-N | InChI=1S/C3H8O/c1-3(2)4/h3-4H,1-2H3 | 100 |  | 100 |  | Mass density, kg/m3 | kg/m3 | Liquid | Vibrating tube method | 776.6 |  | TRUE | TRUE | 0.7766 | 776.6 | 303.15 |  | 303.15 | [62 empty] | C,H,O | kept | Liquid | 100 | 0 | inchikey:KFZMGEQAYNKOFK-UHFFFAOYSA-N | ok | inchikey | KFZMGEQAYNKOFK-UHFFFAOYSA-N | 3776 |  |  | CC(C)O | C3H8O | propan-2-ol | KFZMGEQAYNKOFK-UHFFFAOYSA-N | CC(C)O | CC(C)O | TRUE
D:\PyProjects\extend\real data\NIST\ThermoML.v2020-09-30\10.1021\je7007445.xml | 10.1021/je7007445 | Densities, Viscosities, Refractive Indices, and Surface Tensions for the Ternary Mixtures of 2-Propanol + Benzyl Alcohol + 2-Phenylethanol at T = 308.15 K | 2008 | J. Chem. Eng. Data | 2 | 1 | propan-2-ol |  | C3H8O | 待定 | propan-2-ol | C3H8O |  | 待定 | KFZMGEQAYNKOFK-UHFFFAOYSA-N | InChI=1S/C3H8O/c1-3(2)4/h3-4H,1-2H3 | 101.325 |  | 101.325 |  | Mass density, kg/m3 | kg/m3 | Liquid | Vibrating tube method | 772.53 |  | TRUE | TRUE | 0.77253 | 772.53 | 308.15 |  | 308.15 | [62 empty] | C,H,O | kept | Liquid | 101.325 | 0 | inchikey:KFZMGEQAYNKOFK-UHFFFAOYSA-N | ok | inchikey | KFZMGEQAYNKOFK-UHFFFAOYSA-N | 3776 |  |  | CC(C)O | C3H8O | propan-2-ol | KFZMGEQAYNKOFK-UHFFFAOYSA-N | CC(C)O | CC(C)O | TRUE
D:\PyProjects\extend\real data\NIST\ThermoML.v2020-09-30\10.1016\j.fluid.2013.08.007.xml | 10.1016/j.fluid.2013.08.007 | Excess second-order thermodynamic derivatives of the {2-propanol + water} system from 313.15 K to 403.15 K up to 140 MPa. Experimental and Monte Carlo simulation study | 2013 | Fluid Phase Equilib. | 1 | 1 | propan-2-ol |  | C3H8O | 待定 | propan-2-ol | C3H8O |  | 待定 | KFZMGEQAYNKOFK-UHFFFAOYSA-N | InChI=1S/C3H8O/c1-3(2)4/h3-4H,1-2H3 | 100 |  | 100 |  | Mass density, kg/m3 | kg/m3 | Liquid | Vibrating tube method | 767.67 |  | TRUE | TRUE | 0.76767 | 767.67 | 313.15 |  | 313.15 | [62 empty] | C,H,O | kept | Liquid | 100 | 0 | inchikey:KFZMGEQAYNKOFK-UHFFFAOYSA-N | ok | inchikey | KFZMGEQAYNKOFK-UHFFFAOYSA-N | 3776 |  |  | CC(C)O | C3H8O | propan-2-ol | KFZMGEQAYNKOFK-UHFFFAOYSA-N | CC(C)O | CC(C)O | TRUE
D:\PyProjects\extend\real data\NIST\ThermoML.v2020-09-30\10.1016\j.fluid.2013.08.007.xml | 10.1016/j.fluid.2013.08.007 | Excess second-order thermodynamic derivatives of the {2-propanol + water} system from 313.15 K to 403.15 K up to 140 MPa. Experimental and Monte Carlo simulation study | 2013 | Fluid Phase Equilib. | 1 | 1 | propan-2-ol |  | C3H8O | 待定 | propan-2-ol | C3H8O |  | 待定 | KFZMGEQAYNKOFK-UHFFFAOYSA-N | InChI=1S/C3H8O/c1-3(2)4/h3-4H,1-2H3 | 100 |  | 100 |  | Mass density, kg/m3 | kg/m3 | Liquid | Vibrating tube method | 758.87 |  | TRUE | TRUE | 0.75887 | 758.87 | 323.15 |  | 323.15 | [62 empty] | C,H,O | kept | Liquid | 100 | 0 | inchikey:KFZMGEQAYNKOFK-UHFFFAOYSA-N | ok | inchikey | KFZMGEQAYNKOFK-UHFFFAOYSA-N | 3776 |  |  | CC(C)O | C3H8O | propan-2-ol | KFZMGEQAYNKOFK-UHFFFAOYSA-N | CC(C)O | CC(C)O | TRUE
D:\PyProjects\extend\real data\NIST\ThermoML.v2020-09-30\10.1021\je100581m.xml | 10.1021/je100581m | PpT Measurements of the (Ethanol + Linalool), (Propan-1-ol + Linalool), and (Propan-2-ol + Linalool) Mixtures: Cubic and Statistical Associating Fluid Theory-Based Equation of State Analyses | 2010 | J. Chem. Eng. Data | 4 | 1 | propan-2-ol |  | C3H8O | 待定 | propan-2-ol | C3H8O |  | 待定 | KFZMGEQAYNKOFK-UHFFFAOYSA-N | InChI=1S/C3H8O/c1-3(2)4/h3-4H,1-2H3 | 100 |  | 100 |  | Mass density, kg/m3 | kg/m3 | Liquid | Vibrating tube method | 754.4 |  | TRUE | TRUE | 0.7544 | 754.4 | 328.15 |  | 328.15 | [62 empty] | C,H,O | kept | Liquid | 100 | 0 | inchikey:KFZMGEQAYNKOFK-UHFFFAOYSA-N | ok | inchikey | KFZMGEQAYNKOFK-UHFFFAOYSA-N | 3776 |  |  | CC(C)O | C3H8O | propan-2-ol | KFZMGEQAYNKOFK-UHFFFAOYSA-N | CC(C)O | CC(C)O | TRUE
D:\PyProjects\extend\real data\NIST\ThermoML.v2020-09-30\10.1016\j.fluid.2013.08.007.xml | 10.1016/j.fluid.2013.08.007 | Excess second-order thermodynamic derivatives of the {2-propanol + water} system from 313.15 K to 403.15 K up to 140 MPa. Experimental and Monte Carlo simulation study | 2013 | Fluid Phase Equilib. | 1 | 1 | propan-2-ol |  | C3H8O | 待定 | propan-2-ol | C3H8O |  | 待定 | KFZMGEQAYNKOFK-UHFFFAOYSA-N | InChI=1S/C3H8O/c1-3(2)4/h3-4H,1-2H3 | 100 |  | 100 |  | Mass density, kg/m3 | kg/m3 | Liquid | Vibrating tube method | 749.24 |  | TRUE | TRUE | 0.74924 | 749.24 | 333.15 |  | 333.15 | [62 empty] | C,H,O | kept | Liquid | 100 | 0 | inchikey:KFZMGEQAYNKOFK-UHFFFAOYSA-N | ok | inchikey | KFZMGEQAYNKOFK-UHFFFAOYSA-N | 3776 |  |  | CC(C)O | C3H8O | propan-2-ol | KFZMGEQAYNKOFK-UHFFFAOYSA-N | CC(C)O | CC(C)O | TRUE
D:\PyProjects\extend\real data\NIST\ThermoML.v2020-09-30\10.1016\j.fluid.2013.08.007.xml | 10.1016/j.fluid.2013.08.007 | Excess second-order thermodynamic derivatives of the {2-propanol + water} system from 313.15 K to 403.15 K up to 140 MPa. Experimental and Monte Carlo simulation study | 2013 | Fluid Phase Equilib. | 1 | 1 | propan-2-ol |  | C3H8O | 待定 | propan-2-ol | C3H8O |  | 待定 | KFZMGEQAYNKOFK-UHFFFAOYSA-N | InChI=1S/C3H8O/c1-3(2)4/h3-4H,1-2H3 | 100 |  | 100 |  | Mass density, kg/m3 | kg/m3 | Liquid | Vibrating tube method | 738.88 |  | TRUE | TRUE | 0.73888 | 738.88 | 343.15 |  | 343.15 | [62 empty] | C,H,O | kept | Liquid | 100 | 0 | inchikey:KFZMGEQAYNKOFK-UHFFFAOYSA-N | ok | inchikey | KFZMGEQAYNKOFK-UHFFFAOYSA-N | 3776 |  |  | CC(C)O | C3H8O | propan-2-ol | KFZMGEQAYNKOFK-UHFFFAOYSA-N | CC(C)O | CC(C)O | TRUE
D:\PyProjects\extend\real data\NIST\ThermoML.v2020-09-30\10.1016\j.fluid.2013.08.007.xml | 10.1016/j.fluid.2013.08.007 | Excess second-order thermodynamic derivatives of the {2-propanol + water} system from 313.15 K to 403.15 K up to 140 MPa. Experimental and Monte Carlo simulation study | 2013 | Fluid Phase Equilib. | 1 | 1 | propan-2-ol |  | C3H8O | 待定 | propan-2-ol | C3H8O |  | 待定 | KFZMGEQAYNKOFK-UHFFFAOYSA-N | InChI=1S/C3H8O/c1-3(2)4/h3-4H,1-2H3 | 100 |  | 100 |  | Mass density, kg/m3 | kg/m3 | Liquid | Vibrating tube method | 728.44 |  | TRUE | TRUE | 0.72844 | 728.44 | 353.15 |  | 353.15 | [62 empty] | C,H,O | kept | Liquid | 100 | 0 | inchikey:KFZMGEQAYNKOFK-UHFFFAOYSA-N | ok | inchikey | KFZMGEQAYNKOFK-UHFFFAOYSA-N | 3776 |  |  | CC(C)O | C3H8O | propan-2-ol | KFZMGEQAYNKOFK-UHFFFAOYSA-N | CC(C)O | CC(C)O | TRUE
D:\PyProjects\extend\real data\NIST\ThermoML.v2020-09-30\10.1021\acs.jced.5b00918.xml | 10.1021/acs.jced.5b00918 | Ternary and Quaternary Liquid-Liquid Equilibria for Systems of Methyl Butyl Ketone + Water + Hydroquinone + Phenol at 313.2 K and Atmospheric Pressure | 2016 | J. Chem. Eng. Data | 8 | 1 | propyl ethanoate |  | C5H10O2 | 待定 | propyl ethanoate | C5H10O2 |  | 待定 | YKYONYBAUNKHLG-UHFFFAOYSA-N | InChI=1S/C5H10O2/c1-3-4-7-5(2)6/h3-4H2,1-2H3 | 101.325 |  | 101.325 |  | Mass density, kg/m3 | kg/m3 | Liquid | Buoyancy - hydrostatic balance | 889 |  | TRUE | TRUE | 0.889 | 889 | 293.2 |  | 293.2 | [62 empty] | C,H,O | kept | Liquid | 101.325 | 0 | inchikey:YKYONYBAUNKHLG-UHFFFAOYSA-N | ok | inchikey | YKYONYBAUNKHLG-UHFFFAOYSA-N | 7997 |  |  | CCCOC(=O)C | C5H10O2 | propyl acetate | YKYONYBAUNKHLG-UHFFFAOYSA-N | CCCOC(=O)C | CCCOC(=O)C | TRUE
D:\PyProjects\extend\real data\NIST\ThermoML.v2020-09-30\10.1016\j.fluid.2014.10.035.xml | 10.1016/j.fluid.2014.10.035 | Isobaric (vapor+liquid) equilibrium for n-propyl acetate with 1-butanol or 2-butanol. Binary mixtures at 0.15 and 0.6 MPa | 2015 | Fluid Phase Equilib. | 9 | 1 | propyl ethanoate |  | C5H10O2 | 待定 | propyl ethanoate | C5H10O2 |  | 待定 | YKYONYBAUNKHLG-UHFFFAOYSA-N | InChI=1S/C5H10O2/c1-3-4-7-5(2)6/h3-4H2,1-2H3 | 100 |  | 100 |  | Mass density, kg/m3 | kg/m3 | Liquid | Vibrating tube method | 882.3 |  | TRUE | TRUE | 0.8823 | 882.3 | 298.15 |  | 298.15 | [62 empty] | C,H,O | kept | Liquid | 100 | 0 | inchikey:YKYONYBAUNKHLG-UHFFFAOYSA-N | ok | inchikey | YKYONYBAUNKHLG-UHFFFAOYSA-N | 7997 |  |  | CCCOC(=O)C | C5H10O2 | propyl acetate | YKYONYBAUNKHLG-UHFFFAOYSA-N | CCCOC(=O)C | CCCOC(=O)C | TRUE
D:\PyProjects\extend\real data\NIST\ThermoML.v2020-09-30\10.1016\j.fluid.2006.07.016.xml | 10.1016/j.fluid.2006.07.016 | Vapor liquid equilibria for the ternary mixture of carbon dioxide + 1-propanol + propyl acetate at elevated pressures | 2006 | Fluid Phase Equilib. | 4 | 1 | propyl ethanoate |  | C5H10O2 | 待定 | propyl ethanoate | C5H10O2 |  | 待定 | YKYONYBAUNKHLG-UHFFFAOYSA-N | InChI=1S/C5H10O2/c1-3-4-7-5(2)6/h3-4H2,1-2H3 | 101.325 |  | 101.325 |  | Mass density, kg/m3 | kg/m3 | Liquid | VIBTUB:UFactor:4 | 882.5 |  | TRUE | TRUE | 0.8825 | 882.5 | 298.2 |  | 298.2 | [62 empty] | C,H,O | kept | Liquid | 101.325 | 0 | inchikey:YKYONYBAUNKHLG-UHFFFAOYSA-N | ok | inchikey | YKYONYBAUNKHLG-UHFFFAOYSA-N | 7997 |  |  | CCCOC(=O)C | C5H10O2 | propyl acetate | YKYONYBAUNKHLG-UHFFFAOYSA-N | CCCOC(=O)C | CCCOC(=O)C | TRUE
D:\PyProjects\extend\real data\NIST\ThermoML.v2020-09-30\10.1021\je060339m.xml | 10.1021/je060339m | PVT Property Measurements for Some Aliphatic Esters from (298 to 393) K and up to 35 MPa | 2007 | J. Chem. Eng. Data | 2 | 1 | propyl ethanoate |  | C5H10O2 | 待定 | propyl ethanoate | C5H10O2 |  | 待定 | YKYONYBAUNKHLG-UHFFFAOYSA-N | InChI=1S/C5H10O2/c1-3-4-7-5(2)6/h3-4H2,1-2H3 | 100 |  | 100 |  | Mass density, kg/m3 | kg/m3 | Liquid | VIBTUB:mpoint:UFactor:48 | 876.2 |  | TRUE | TRUE | 0.8762 | 876.2 | 303.15 |  | 303.15 | [62 empty] | C,H,O | kept | Liquid | 100 | 0 | inchikey:YKYONYBAUNKHLG-UHFFFAOYSA-N | ok | inchikey | YKYONYBAUNKHLG-UHFFFAOYSA-N | 7997 |  |  | CCCOC(=O)C | C5H10O2 | propyl acetate | YKYONYBAUNKHLG-UHFFFAOYSA-N | CCCOC(=O)C | CCCOC(=O)C | TRUE
D:\PyProjects\extend\real data\NIST\ThermoML.v2020-09-30\10.1021\je060339m.xml | 10.1021/je060339m | PVT Property Measurements for Some Aliphatic Esters from (298 to 393) K and up to 35 MPa | 2007 | J. Chem. Eng. Data | 2 | 1 | propyl ethanoate |  | C5H10O2 | 待定 | propyl ethanoate | C5H10O2 |  | 待定 | YKYONYBAUNKHLG-UHFFFAOYSA-N | InChI=1S/C5H10O2/c1-3-4-7-5(2)6/h3-4H2,1-2H3 | 100 |  | 100 |  | Mass density, kg/m3 | kg/m3 | Liquid | VIBTUB:mpoint:UFactor:48 | 870.5 |  | TRUE | TRUE | 0.8705 | 870.5 | 308.15 |  | 308.15 | [62 empty] | C,H,O | kept | Liquid | 100 | 0 | inchikey:YKYONYBAUNKHLG-UHFFFAOYSA-N | ok | inchikey | YKYONYBAUNKHLG-UHFFFAOYSA-N | 7997 |  |  | CCCOC(=O)C | C5H10O2 | propyl acetate | YKYONYBAUNKHLG-UHFFFAOYSA-N | CCCOC(=O)C | CCCOC(=O)C | TRUE
D:\PyProjects\extend\real data\NIST\ThermoML.v2020-09-30\10.1021\je060339m.xml | 10.1021/je060339m | PVT Property Measurements for Some Aliphatic Esters from (298 to 393) K and up to 35 MPa | 2007 | J. Chem. Eng. Data | 2 | 1 | propyl ethanoate |  | C5H10O2 | 待定 | propyl ethanoate | C5H10O2 |  | 待定 | YKYONYBAUNKHLG-UHFFFAOYSA-N | InChI=1S/C5H10O2/c1-3-4-7-5(2)6/h3-4H2,1-2H3 | 100 |  | 100 |  | Mass density, kg/m3 | kg/m3 | Liquid | VIBTUB:mpoint:UFactor:48 | 864.9 |  | TRUE | TRUE | 0.8649 | 864.9 | 313.15 |  | 313.15 | [62 empty] | C,H,O | kept | Liquid | 100 | 0 | inchikey:YKYONYBAUNKHLG-UHFFFAOYSA-N | ok | inchikey | YKYONYBAUNKHLG-UHFFFAOYSA-N | 7997 |  |  | CCCOC(=O)C | C5H10O2 | propyl acetate | YKYONYBAUNKHLG-UHFFFAOYSA-N | CCCOC(=O)C | CCCOC(=O)C | TRUE
D:\PyProjects\extend\real data\NIST\ThermoML.v2020-09-30\10.1021\je060339m.xml | 10.1021/je060339m | PVT Property Measurements for Some Aliphatic Esters from (298 to 393) K and up to 35 MPa | 2007 | J. Chem. Eng. Data | 2 | 1 | propyl ethanoate |  | C5H10O2 | 待定 | propyl ethanoate | C5H10O2 |  | 待定 | YKYONYBAUNKHLG-UHFFFAOYSA-N | InChI=1S/C5H10O2/c1-3-4-7-5(2)6/h3-4H2,1-2H3 | 100 |  | 100 |  | Mass density, kg/m3 | kg/m3 | Liquid | VIBTUB:mpoint:UFactor:48 | 859.3 |  | TRUE | TRUE | 0.8593 | 859.3 | 318.15 |  | 318.15 | [62 empty] | C,H,O | kept | Liquid | 100 | 0 | inchikey:YKYONYBAUNKHLG-UHFFFAOYSA-N | ok | inchikey | YKYONYBAUNKHLG-UHFFFAOYSA-N | 7997 |  |  | CCCOC(=O)C | C5H10O2 | propyl acetate | YKYONYBAUNKHLG-UHFFFAOYSA-N | CCCOC(=O)C | CCCOC(=O)C | TRUE
D:\PyProjects\extend\real data\NIST\ThermoML.v2020-09-30\10.1021\je060339m.xml | 10.1021/je060339m | PVT Property Measurements for Some Aliphatic Esters from (298 to 393) K and up to 35 MPa | 2007 | J. Chem. Eng. Data | 2 | 1 | propyl ethanoate |  | C5H10O2 | 待定 | propyl ethanoate | C5H10O2 |  | 待定 | YKYONYBAUNKHLG-UHFFFAOYSA-N | InChI=1S/C5H10O2/c1-3-4-7-5(2)6/h3-4H2,1-2H3 | 100 |  | 100 |  | Mass density, kg/m3 | kg/m3 | Liquid | VIBTUB:mpoint:UFactor:48 | 853.6 |  | TRUE | TRUE | 0.8536 | 853.6 | 323.15 |  | 323.15 | [62 empty] | C,H,O | kept | Liquid | 100 | 0 | inchikey:YKYONYBAUNKHLG-UHFFFAOYSA-N | ok | inchikey | YKYONYBAUNKHLG-UHFFFAOYSA-N | 7997 |  |  | CCCOC(=O)C | C5H10O2 | propyl acetate | YKYONYBAUNKHLG-UHFFFAOYSA-N | CCCOC(=O)C | CCCOC(=O)C | TRUE
D:\PyProjects\extend\real data\NIST\ThermoML.v2020-09-30\10.1021\je060339m.xml | 10.1021/je060339m | PVT Property Measurements for Some Aliphatic Esters from (298 to 393) K and up to 35 MPa | 2007 | J. Chem. Eng. Data | 2 | 1 | propyl ethanoate |  | C5H10O2 | 待定 | propyl ethanoate | C5H10O2 |  | 待定 | YKYONYBAUNKHLG-UHFFFAOYSA-N | InChI=1S/C5H10O2/c1-3-4-7-5(2)6/h3-4H2,1-2H3 | 100 |  | 100 |  | Mass density, kg/m3 | kg/m3 | Liquid | VIBTUB:mpoint:UFactor:48 | 848 |  | TRUE | TRUE | 0.848 | 848 | 328.15 |  | 328.15 | [62 empty] | C,H,O | kept | Liquid | 100 | 0 | inchikey:YKYONYBAUNKHLG-UHFFFAOYSA-N | ok | inchikey | YKYONYBAUNKHLG-UHFFFAOYSA-N | 7997 |  |  | CCCOC(=O)C | C5H10O2 | propyl acetate | YKYONYBAUNKHLG-UHFFFAOYSA-N | CCCOC(=O)C | CCCOC(=O)C | TRUE
D:\PyProjects\extend\real data\NIST\ThermoML.v2020-09-30\10.1021\je060339m.xml | 10.1021/je060339m | PVT Property Measurements for Some Aliphatic Esters from (298 to 393) K and up to 35 MPa | 2007 | J. Chem. Eng. Data | 2 | 1 | propyl ethanoate |  | C5H10O2 | 待定 | propyl ethanoate | C5H10O2 |  | 待定 | YKYONYBAUNKHLG-UHFFFAOYSA-N | InChI=1S/C5H10O2/c1-3-4-7-5(2)6/h3-4H2,1-2H3 | 100 |  | 100 |  | Mass density, kg/m3 | kg/m3 | Liquid | VIBTUB:mpoint:UFactor:48 | 842.5 |  | TRUE | TRUE | 0.8425 | 842.5 | 333.15 |  | 333.15 | [62 empty] | C,H,O | kept | Liquid | 100 | 0 | inchikey:YKYONYBAUNKHLG-UHFFFAOYSA-N | ok | inchikey | YKYONYBAUNKHLG-UHFFFAOYSA-N | 7997 |  |  | CCCOC(=O)C | C5H10O2 | propyl acetate | YKYONYBAUNKHLG-UHFFFAOYSA-N | CCCOC(=O)C | CCCOC(=O)C | TRUE
D:\PyProjects\extend\real data\NIST\ThermoML.v2020-09-30\10.1021\je060339m.xml | 10.1021/je060339m | PVT Property Measurements for Some Aliphatic Esters from (298 to 393) K and up to 35 MPa | 2007 | J. Chem. Eng. Data | 2 | 1 | propyl ethanoate |  | C5H10O2 | 待定 | propyl ethanoate | C5H10O2 |  | 待定 | YKYONYBAUNKHLG-UHFFFAOYSA-N | InChI=1S/C5H10O2/c1-3-4-7-5(2)6/h3-4H2,1-2H3 | 100 |  | 100 |  | Mass density, kg/m3 | kg/m3 | Liquid | VIBTUB:mpoint:UFactor:48 | 836.7 |  | TRUE | TRUE | 0.8367 | 836.7 | 338.15 |  | 338.15 | [62 empty] | C,H,O | kept | Liquid | 100 | 0 | inchikey:YKYONYBAUNKHLG-UHFFFAOYSA-N | ok | inchikey | YKYONYBAUNKHLG-UHFFFAOYSA-N | 7997 |  |  | CCCOC(=O)C | C5H10O2 | propyl acetate | YKYONYBAUNKHLG-UHFFFAOYSA-N | CCCOC(=O)C | CCCOC(=O)C | TRUE
D:\PyProjects\extend\real data\NIST\ThermoML.v2020-09-30\10.1021\je060339m.xml | 10.1021/je060339m | PVT Property Measurements for Some Aliphatic Esters from (298 to 393) K and up to 35 MPa | 2007 | J. Chem. Eng. Data | 2 | 1 | propyl ethanoate |  | C5H10O2 | 待定 | propyl ethanoate | C5H10O2 |  | 待定 | YKYONYBAUNKHLG-UHFFFAOYSA-N | InChI=1S/C5H10O2/c1-3-4-7-5(2)6/h3-4H2,1-2H3 | 100 |  | 100 |  | Mass density, kg/m3 | kg/m3 | Liquid | VIBTUB:mpoint:UFactor:48 | 831.2 |  | TRUE | TRUE | 0.8312 | 831.2 | 343.15 |  | 343.15 | [62 empty] | C,H,O | kept | Liquid | 100 | 0 | inchikey:YKYONYBAUNKHLG-UHFFFAOYSA-N | ok | inchikey | YKYONYBAUNKHLG-UHFFFAOYSA-N | 7997 |  |  | CCCOC(=O)C | C5H10O2 | propyl acetate | YKYONYBAUNKHLG-UHFFFAOYSA-N | CCCOC(=O)C | CCCOC(=O)C | TRUE
D:\PyProjects\extend\real data\NIST\ThermoML.v2020-09-30\10.1021\je060339m.xml | 10.1021/je060339m | PVT Property Measurements for Some Aliphatic Esters from (298 to 393) K and up to 35 MPa | 2007 | J. Chem. Eng. Data | 2 | 1 | propyl ethanoate |  | C5H10O2 | 待定 | propyl ethanoate | C5H10O2 |  | 待定 | YKYONYBAUNKHLG-UHFFFAOYSA-N | InChI=1S/C5H10O2/c1-3-4-7-5(2)6/h3-4H2,1-2H3 | 100 |  | 100 |  | Mass density, kg/m3 | kg/m3 | Liquid | VIBTUB:mpoint:UFactor:48 | 825.6 |  | TRUE | TRUE | 0.8256 | 825.6 | 348.15 |  | 348.15 | [62 empty] | C,H,O | kept | Liquid | 100 | 0 | inchikey:YKYONYBAUNKHLG-UHFFFAOYSA-N | ok | inchikey | YKYONYBAUNKHLG-UHFFFAOYSA-N | 7997 |  |  | CCCOC(=O)C | C5H10O2 | propyl acetate | YKYONYBAUNKHLG-UHFFFAOYSA-N | CCCOC(=O)C | CCCOC(=O)C | TRUE
D:\PyProjects\extend\real data\NIST\ThermoML.v2020-09-30\10.1021\je060339m.xml | 10.1021/je060339m | PVT Property Measurements for Some Aliphatic Esters from (298 to 393) K and up to 35 MPa | 2007 | J. Chem. Eng. Data | 2 | 1 | propyl ethanoate |  | C5H10O2 | 待定 | propyl ethanoate | C5H10O2 |  | 待定 | YKYONYBAUNKHLG-UHFFFAOYSA-N | InChI=1S/C5H10O2/c1-3-4-7-5(2)6/h3-4H2,1-2H3 | 100 |  | 100 |  | Mass density, kg/m3 | kg/m3 | Liquid | VIBTUB:mpoint:UFactor:48 | 820 |  | TRUE | TRUE | 0.82 | 820 | 353.15 |  | 353.15 | [62 empty] | C,H,O | kept | Liquid | 100 | 0 | inchikey:YKYONYBAUNKHLG-UHFFFAOYSA-N | ok | inchikey | YKYONYBAUNKHLG-UHFFFAOYSA-N | 7997 |  |  | CCCOC(=O)C | C5H10O2 | propyl acetate | YKYONYBAUNKHLG-UHFFFAOYSA-N | CCCOC(=O)C | CCCOC(=O)C | TRUE
D:\PyProjects\extend\real data\NIST\ThermoML.v2020-09-30\10.1021\je060339m.xml | 10.1021/je060339m | PVT Property Measurements for Some Aliphatic Esters from (298 to 393) K and up to 35 MPa | 2007 | J. Chem. Eng. Data | 2 | 1 | propyl ethanoate |  | C5H10O2 | 待定 | propyl ethanoate | C5H10O2 |  | 待定 | YKYONYBAUNKHLG-UHFFFAOYSA-N | InChI=1S/C5H10O2/c1-3-4-7-5(2)6/h3-4H2,1-2H3 | 100 |  | 100 |  | Mass density, kg/m3 | kg/m3 | Liquid | VIBTUB:mpoint:UFactor:48 | 811.6 |  | TRUE | TRUE | 0.8116 | 811.6 | 358.15 |  | 358.15 | [62 empty] | C,H,O | kept | Liquid | 100 | 0 | inchikey:YKYONYBAUNKHLG-UHFFFAOYSA-N | ok | inchikey | YKYONYBAUNKHLG-UHFFFAOYSA-N | 7997 |  |  | CCCOC(=O)C | C5H10O2 | propyl acetate | YKYONYBAUNKHLG-UHFFFAOYSA-N | CCCOC(=O)C | CCCOC(=O)C | TRUE
D:\PyProjects\extend\real data\NIST\ThermoML.v2020-09-30\10.1021\je060339m.xml | 10.1021/je060339m | PVT Property Measurements for Some Aliphatic Esters from (298 to 393) K and up to 35 MPa | 2007 | J. Chem. Eng. Data | 2 | 1 | propyl ethanoate |  | C5H10O2 | 待定 | propyl ethanoate | C5H10O2 |  | 待定 | YKYONYBAUNKHLG-UHFFFAOYSA-N | InChI=1S/C5H10O2/c1-3-4-7-5(2)6/h3-4H2,1-2H3 | 100 |  | 100 |  | Mass density, kg/m3 | kg/m3 | Liquid | VIBTUB:mpoint:UFactor:48 | 804.8 |  | TRUE | TRUE | 0.8048 | 804.8 | 363.15 |  | 363.15 | [62 empty] | C,H,O | kept | Liquid | 100 | 0 | inchikey:YKYONYBAUNKHLG-UHFFFAOYSA-N | ok | inchikey | YKYONYBAUNKHLG-UHFFFAOYSA-N | 7997 |  |  | CCCOC(=O)C | C5H10O2 | propyl acetate | YKYONYBAUNKHLG-UHFFFAOYSA-N | CCCOC(=O)C | CCCOC(=O)C | TRUE
D:\PyProjects\extend\real data\NIST\ThermoML.v2020-09-30\10.1021\je3004194.xml | 10.1021/je3004194 | Vapor Liquid Equilibrium Data for Binary Systems of 1H-Pyrrole with Butan-1-ol, Propan-1-ol, or Pentan-1-ol | 2012 | J. Chem. Eng. Data | 11 | 1 | pyrrole |  | C4H5N | 待定 | pyrrole | C4H5N |  | 待定 | KAESVJOAVNADME-UHFFFAOYSA-N | InChI=1S/C4H5N/c1-2-4-5-3-1/h1-5H | 101.325 |  | 101.325 |  | Mass density, kg/m3 | kg/m3 | Liquid | Vibrating tube method | 970.4 |  | TRUE | TRUE | 0.9704 | 970.4 | 293.2 |  | 293.2 | [62 empty] | C,H,N | kept | Liquid | 101.325 | 0 | inchikey:KAESVJOAVNADME-UHFFFAOYSA-N | ok | inchikey | KAESVJOAVNADME-UHFFFAOYSA-N | 8027 |  |  | C1=CNC=C1 | C4H5N | 1H-pyrrole | KAESVJOAVNADME-UHFFFAOYSA-N | C1=CNC=C1 | C1=CNC=C1 | TRUE
D:\PyProjects\extend\real data\NIST\ThermoML.v2020-09-30\10.1021\je100526j.xml | 10.1021/je100526j | Phase Equilibria of (Pyrrole + Benzene, Cyclohexane, and Hexane) and Density of (Pyrrole + Benzene and Cyclohexane) Binary Systems | 2010 | J. Chem. Eng. Data | 3 | 1 | pyrrole |  | C4H5N | 待定 | pyrrole | C4H5N |  | 待定 | KAESVJOAVNADME-UHFFFAOYSA-N | InChI=1S/C4H5N/c1-2-4-5-3-1/h1-5H | 100 |  | 100 |  | Mass density, kg/m3 | kg/m3 | Liquid | Vibrating tube method | 965.54 |  | TRUE | TRUE | 0.96554 | 965.54 | 298.15 |  | 298.15 | [62 empty] | C,H,N | kept | Liquid | 100 | 0 | inchikey:KAESVJOAVNADME-UHFFFAOYSA-N | ok | inchikey | KAESVJOAVNADME-UHFFFAOYSA-N | 8027 |  |  | C1=CNC=C1 | C4H5N | 1H-pyrrole | KAESVJOAVNADME-UHFFFAOYSA-N | C1=CNC=C1 | C1=CNC=C1 | TRUE
D:\PyProjects\extend\real data\NIST\ThermoML.v2020-09-30\10.1021\je100526j.xml | 10.1021/je100526j | Phase Equilibria of (Pyrrole + Benzene, Cyclohexane, and Hexane) and Density of (Pyrrole + Benzene and Cyclohexane) Binary Systems | 2010 | J. Chem. Eng. Data | 3 | 1 | pyrrole |  | C4H5N | 待定 | pyrrole | C4H5N |  | 待定 | KAESVJOAVNADME-UHFFFAOYSA-N | InChI=1S/C4H5N/c1-2-4-5-3-1/h1-5H | 101 |  | 101 |  | Mass density, kg/m3 | kg/m3 | Liquid | Vibrating tube method | 956.83 |  | TRUE | TRUE | 0.95683 | 956.83 | 308.15 |  | 308.15 | [62 empty] | C,H,N | kept | Liquid | 101 | 0 | inchikey:KAESVJOAVNADME-UHFFFAOYSA-N | ok | inchikey | KAESVJOAVNADME-UHFFFAOYSA-N | 8027 |  |  | C1=CNC=C1 | C4H5N | 1H-pyrrole | KAESVJOAVNADME-UHFFFAOYSA-N | C1=CNC=C1 | C1=CNC=C1 | TRUE
D:\PyProjects\extend\real data\NIST\ThermoML.v2020-09-30\10.1021\je100526j.xml | 10.1021/je100526j | Phase Equilibria of (Pyrrole + Benzene, Cyclohexane, and Hexane) and Density of (Pyrrole + Benzene and Cyclohexane) Binary Systems | 2010 | J. Chem. Eng. Data | 3 | 1 | pyrrole |  | C4H5N | 待定 | pyrrole | C4H5N |  | 待定 | KAESVJOAVNADME-UHFFFAOYSA-N | InChI=1S/C4H5N/c1-2-4-5-3-1/h1-5H | 101 |  | 101 |  | Mass density, kg/m3 | kg/m3 | Liquid | Vibrating tube method | 948.03 |  | TRUE | TRUE | 0.94803 | 948.03 | 318.15 |  | 318.15 | [62 empty] | C,H,N | kept | Liquid | 101 | 0 | inchikey:KAESVJOAVNADME-UHFFFAOYSA-N | ok | inchikey | KAESVJOAVNADME-UHFFFAOYSA-N | 8027 |  |  | C1=CNC=C1 | C4H5N | 1H-pyrrole | KAESVJOAVNADME-UHFFFAOYSA-N | C1=CNC=C1 | C1=CNC=C1 | TRUE
D:\PyProjects\extend\real data\NIST\ThermoML.v2020-09-30\10.1021\je100526j.xml | 10.1021/je100526j | Phase Equilibria of (Pyrrole + Benzene, Cyclohexane, and Hexane) and Density of (Pyrrole + Benzene and Cyclohexane) Binary Systems | 2010 | J. Chem. Eng. Data | 3 | 1 | pyrrole |  | C4H5N | 待定 | pyrrole | C4H5N |  | 待定 | KAESVJOAVNADME-UHFFFAOYSA-N | InChI=1S/C4H5N/c1-2-4-5-3-1/h1-5H | 101 |  | 101 |  | Mass density, kg/m3 | kg/m3 | Liquid | Vibrating tube method | 939.14 |  | TRUE | TRUE | 0.93914 | 939.14 | 328.15 |  | 328.15 | [62 empty] | C,H,N | kept | Liquid | 101 | 0 | inchikey:KAESVJOAVNADME-UHFFFAOYSA-N | ok | inchikey | KAESVJOAVNADME-UHFFFAOYSA-N | 8027 |  |  | C1=CNC=C1 | C4H5N | 1H-pyrrole | KAESVJOAVNADME-UHFFFAOYSA-N | C1=CNC=C1 | C1=CNC=C1 | TRUE
D:\PyProjects\extend\real data\NIST\ThermoML.v2020-09-30\10.1021\je100526j.xml | 10.1021/je100526j | Phase Equilibria of (Pyrrole + Benzene, Cyclohexane, and Hexane) and Density of (Pyrrole + Benzene and Cyclohexane) Binary Systems | 2010 | J. Chem. Eng. Data | 3 | 1 | pyrrole |  | C4H5N | 待定 | pyrrole | C4H5N |  | 待定 | KAESVJOAVNADME-UHFFFAOYSA-N | InChI=1S/C4H5N/c1-2-4-5-3-1/h1-5H | 101 |  | 101 |  | Mass density, kg/m3 | kg/m3 | Liquid | Vibrating tube method | 930.13 |  | TRUE | TRUE | 0.93013 | 930.13 | 338.15 |  | 338.15 | [62 empty] | C,H,N | kept | Liquid | 101 | 0 | inchikey:KAESVJOAVNADME-UHFFFAOYSA-N | ok | inchikey | KAESVJOAVNADME-UHFFFAOYSA-N | 8027 |  |  | C1=CNC=C1 | C4H5N | 1H-pyrrole | KAESVJOAVNADME-UHFFFAOYSA-N | C1=CNC=C1 | C1=CNC=C1 | TRUE
D:\PyProjects\extend\real data\NIST\ThermoML.v2020-09-30\10.1016\j.fluid.2017.08.025.xml | 10.1016/j.fluid.2017.08.025 | Viscosity and density measurements on liquid n-tetradecane at moderately high pressures | 2017 | Fluid Phase Equilib. | 1 | 1 | tetradecane |  | C14H30 | 待定 | tetradecane | C14H30 |  | 待定 | BGHCVCJVXZWKCC-UHFFFAOYSA-N | InChI=1S/C14H30/c1-3-5-7-9-11-13-14-12-10-8-6-4-2/h3-14H2,1-2H3 | 100 |  | 100 |  | Mass density, kg/m3 | kg/m3 | Liquid | Vibrating tube method | 770 |  | TRUE | TRUE | 0.77 | 770 | 283.15 |  | 283.15 | [62 empty] | C,H | kept | Liquid | 100 | 0 | inchikey:BGHCVCJVXZWKCC-UHFFFAOYSA-N | ok | inchikey | BGHCVCJVXZWKCC-UHFFFAOYSA-N | 12389 |  |  | CCCCCCCCCCCCCC | C14H30 | tetradecane | BGHCVCJVXZWKCC-UHFFFAOYSA-N | CCCCCCCCCCCCCC | CCCCCCCCCCCCCC | TRUE
D:\PyProjects\extend\real data\NIST\ThermoML.v2020-09-30\10.1016\j.fluid.2017.08.025.xml | 10.1016/j.fluid.2017.08.025 | Viscosity and density measurements on liquid n-tetradecane at moderately high pressures | 2017 | Fluid Phase Equilib. | 1 | 1 | tetradecane |  | C14H30 | 待定 | tetradecane | C14H30 |  | 待定 | BGHCVCJVXZWKCC-UHFFFAOYSA-N | InChI=1S/C14H30/c1-3-5-7-9-11-13-14-12-10-8-6-4-2/h3-14H2,1-2H3 | 100 |  | 100 |  | Mass density, kg/m3 | kg/m3 | Liquid | Vibrating tube method | 766.4 |  | TRUE | TRUE | 0.7664 | 766.4 | 288.15 |  | 288.15 | [62 empty] | C,H | kept | Liquid | 100 | 0 | inchikey:BGHCVCJVXZWKCC-UHFFFAOYSA-N | ok | inchikey | BGHCVCJVXZWKCC-UHFFFAOYSA-N | 12389 |  |  | CCCCCCCCCCCCCC | C14H30 | tetradecane | BGHCVCJVXZWKCC-UHFFFAOYSA-N | CCCCCCCCCCCCCC | CCCCCCCCCCCCCC | TRUE
D:\PyProjects\extend\real data\NIST\ThermoML.v2020-09-30\10.1016\j.fluid.2017.08.025.xml | 10.1016/j.fluid.2017.08.025 | Viscosity and density measurements on liquid n-tetradecane at moderately high pressures | 2017 | Fluid Phase Equilib. | 1 | 1 | tetradecane |  | C14H30 | 待定 | tetradecane | C14H30 |  | 待定 | BGHCVCJVXZWKCC-UHFFFAOYSA-N | InChI=1S/C14H30/c1-3-5-7-9-11-13-14-12-10-8-6-4-2/h3-14H2,1-2H3 | 100 |  | 100 |  | Mass density, kg/m3 | kg/m3 | Liquid | Vibrating tube method | 762.9 |  | TRUE | TRUE | 0.7629 | 762.9 | 293.15 |  | 293.15 | [62 empty] | C,H | kept | Liquid | 100 | 0 | inchikey:BGHCVCJVXZWKCC-UHFFFAOYSA-N | ok | inchikey | BGHCVCJVXZWKCC-UHFFFAOYSA-N | 12389 |  |  | CCCCCCCCCCCCCC | C14H30 | tetradecane | BGHCVCJVXZWKCC-UHFFFAOYSA-N | CCCCCCCCCCCCCC | CCCCCCCCCCCCCC | TRUE
D:\PyProjects\extend\real data\NIST\ThermoML.v2020-09-30\10.1016\j.fluid.2017.08.025.xml | 10.1016/j.fluid.2017.08.025 | Viscosity and density measurements on liquid n-tetradecane at moderately high pressures | 2017 | Fluid Phase Equilib. | 1 | 1 | tetradecane |  | C14H30 | 待定 | tetradecane | C14H30 |  | 待定 | BGHCVCJVXZWKCC-UHFFFAOYSA-N | InChI=1S/C14H30/c1-3-5-7-9-11-13-14-12-10-8-6-4-2/h3-14H2,1-2H3 | 100 |  | 100 |  | Mass density, kg/m3 | kg/m3 | Liquid | Vibrating tube method | 759.4 |  | TRUE | TRUE | 0.7594 | 759.4 | 298.15 |  | 298.15 | [62 empty] | C,H | kept | Liquid | 100 | 0 | inchikey:BGHCVCJVXZWKCC-UHFFFAOYSA-N | ok | inchikey | BGHCVCJVXZWKCC-UHFFFAOYSA-N | 12389 |  |  | CCCCCCCCCCCCCC | C14H30 | tetradecane | BGHCVCJVXZWKCC-UHFFFAOYSA-N | CCCCCCCCCCCCCC | CCCCCCCCCCCCCC | TRUE
D:\PyProjects\extend\real data\NIST\ThermoML.v2020-09-30\10.1021\je8006875.xml | 10.1021/je8006875 | Thermophysical Characterization of Liquids Using Precise Density and Isobaric Heat Capacity Measurements As a Function of Pressure | 2009 | J. Chem. Eng. Data | 8 | 1 | tetradecane |  | C14H30 | 待定 | tetradecane | C14H30 |  | 待定 | BGHCVCJVXZWKCC-UHFFFAOYSA-N | InChI=1S/C14H30/c1-3-5-7-9-11-13-14-12-10-8-6-4-2/h3-14H2,1-2H3 | 100 |  | 100 |  | Mass density, kg/m3 | kg/m3 | Liquid | Vibrating tube method | 756.3 |  | TRUE | TRUE | 0.7563 | 756.3 | 303.15 |  | 303.15 | [62 empty] | C,H | kept | Liquid | 100 | 0 | inchikey:BGHCVCJVXZWKCC-UHFFFAOYSA-N | ok | inchikey | BGHCVCJVXZWKCC-UHFFFAOYSA-N | 12389 |  |  | CCCCCCCCCCCCCC | C14H30 | tetradecane | BGHCVCJVXZWKCC-UHFFFAOYSA-N | CCCCCCCCCCCCCC | CCCCCCCCCCCCCC | TRUE
D:\PyProjects\extend\real data\NIST\ThermoML.v2020-09-30\10.1016\j.fluid.2017.08.025.xml | 10.1016/j.fluid.2017.08.025 | Viscosity and density measurements on liquid n-tetradecane at moderately high pressures | 2017 | Fluid Phase Equilib. | 1 | 1 | tetradecane |  | C14H30 | 待定 | tetradecane | C14H30 |  | 待定 | BGHCVCJVXZWKCC-UHFFFAOYSA-N | InChI=1S/C14H30/c1-3-5-7-9-11-13-14-12-10-8-6-4-2/h3-14H2,1-2H3 | 100 |  | 100 |  | Mass density, kg/m3 | kg/m3 | Liquid | Vibrating tube method | 752.3 |  | TRUE | TRUE | 0.7523 | 752.3 | 308.15 |  | 308.15 | [62 empty] | C,H | kept | Liquid | 100 | 0 | inchikey:BGHCVCJVXZWKCC-UHFFFAOYSA-N | ok | inchikey | BGHCVCJVXZWKCC-UHFFFAOYSA-N | 12389 |  |  | CCCCCCCCCCCCCC | C14H30 | tetradecane | BGHCVCJVXZWKCC-UHFFFAOYSA-N | CCCCCCCCCCCCCC | CCCCCCCCCCCCCC | TRUE
D:\PyProjects\extend\real data\NIST\ThermoML.v2020-09-30\10.1021\je8006875.xml | 10.1021/je8006875 | Thermophysical Characterization of Liquids Using Precise Density and Isobaric Heat Capacity Measurements As a Function of Pressure | 2009 | J. Chem. Eng. Data | 8 | 1 | tetradecane |  | C14H30 | 待定 | tetradecane | C14H30 |  | 待定 | BGHCVCJVXZWKCC-UHFFFAOYSA-N | InChI=1S/C14H30/c1-3-5-7-9-11-13-14-12-10-8-6-4-2/h3-14H2,1-2H3 | 100 |  | 100 |  | Mass density, kg/m3 | kg/m3 | Liquid | Vibrating tube method | 749.2 |  | TRUE | TRUE | 0.7492 | 749.2 | 313.15 |  | 313.15 | [62 empty] | C,H | kept | Liquid | 100 | 0 | inchikey:BGHCVCJVXZWKCC-UHFFFAOYSA-N | ok | inchikey | BGHCVCJVXZWKCC-UHFFFAOYSA-N | 12389 |  |  | CCCCCCCCCCCCCC | C14H30 | tetradecane | BGHCVCJVXZWKCC-UHFFFAOYSA-N | CCCCCCCCCCCCCC | CCCCCCCCCCCCCC | TRUE
D:\PyProjects\extend\real data\NIST\ThermoML.v2020-09-30\10.1016\j.fluid.2017.08.025.xml | 10.1016/j.fluid.2017.08.025 | Viscosity and density measurements on liquid n-tetradecane at moderately high pressures | 2017 | Fluid Phase Equilib. | 1 | 1 | tetradecane |  | C14H30 | 待定 | tetradecane | C14H30 |  | 待定 | BGHCVCJVXZWKCC-UHFFFAOYSA-N | InChI=1S/C14H30/c1-3-5-7-9-11-13-14-12-10-8-6-4-2/h3-14H2,1-2H3 | 100 |  | 100 |  | Mass density, kg/m3 | kg/m3 | Liquid | Vibrating tube method | 745.4 |  | TRUE | TRUE | 0.7454 | 745.4 | 318.15 |  | 318.15 | [62 empty] | C,H | kept | Liquid | 100 | 0 | inchikey:BGHCVCJVXZWKCC-UHFFFAOYSA-N | ok | inchikey | BGHCVCJVXZWKCC-UHFFFAOYSA-N | 12389 |  |  | CCCCCCCCCCCCCC | C14H30 | tetradecane | BGHCVCJVXZWKCC-UHFFFAOYSA-N | CCCCCCCCCCCCCC | CCCCCCCCCCCCCC | TRUE
D:\PyProjects\extend\real data\NIST\ThermoML.v2020-09-30\10.1021\je8006875.xml | 10.1021/je8006875 | Thermophysical Characterization of Liquids Using Precise Density and Isobaric Heat Capacity Measurements As a Function of Pressure | 2009 | J. Chem. Eng. Data | 8 | 1 | tetradecane |  | C14H30 | 待定 | tetradecane | C14H30 |  | 待定 | BGHCVCJVXZWKCC-UHFFFAOYSA-N | InChI=1S/C14H30/c1-3-5-7-9-11-13-14-12-10-8-6-4-2/h3-14H2,1-2H3 | 100 |  | 100 |  | Mass density, kg/m3 | kg/m3 | Liquid | Vibrating tube method | 742.2 |  | TRUE | TRUE | 0.7422 | 742.2 | 323.15 |  | 323.15 | [62 empty] | C,H | kept | Liquid | 100 | 0 | inchikey:BGHCVCJVXZWKCC-UHFFFAOYSA-N | ok | inchikey | BGHCVCJVXZWKCC-UHFFFAOYSA-N | 12389 |  |  | CCCCCCCCCCCCCC | C14H30 | tetradecane | BGHCVCJVXZWKCC-UHFFFAOYSA-N | CCCCCCCCCCCCCC | CCCCCCCCCCCCCC | TRUE
D:\PyProjects\extend\real data\NIST\ThermoML.v2020-09-30\10.1016\j.fluid.2017.08.025.xml | 10.1016/j.fluid.2017.08.025 | Viscosity and density measurements on liquid n-tetradecane at moderately high pressures | 2017 | Fluid Phase Equilib. | 1 | 1 | tetradecane |  | C14H30 | 待定 | tetradecane | C14H30 |  | 待定 | BGHCVCJVXZWKCC-UHFFFAOYSA-N | InChI=1S/C14H30/c1-3-5-7-9-11-13-14-12-10-8-6-4-2/h3-14H2,1-2H3 | 100 |  | 100 |  | Mass density, kg/m3 | kg/m3 | Liquid | Vibrating tube method | 731.4 |  | TRUE | TRUE | 0.7314 | 731.4 | 338.15 |  | 338.15 | [62 empty] | C,H | kept | Liquid | 100 | 0 | inchikey:BGHCVCJVXZWKCC-UHFFFAOYSA-N | ok | inchikey | BGHCVCJVXZWKCC-UHFFFAOYSA-N | 12389 |  |  | CCCCCCCCCCCCCC | C14H30 | tetradecane | BGHCVCJVXZWKCC-UHFFFAOYSA-N | CCCCCCCCCCCCCC | CCCCCCCCCCCCCC | TRUE
D:\PyProjects\extend\real data\NIST\ThermoML.v2020-09-30\10.1016\j.fluid.2014.07.039.xml | 10.1016/j.fluid.2014.07.039 | High-pressure densities and interfacial tensions of binary systems containing carbon dioxide + n-alkanes: (n-Dodecane, n-tridecane, n-tetradecane) | 2014 | Fluid Phase Equilib. | 6 | 1 | tetradecane |  | C14H30 | 待定 | tetradecane | C14H30 |  | 待定 | BGHCVCJVXZWKCC-UHFFFAOYSA-N | InChI=1S/C14H30/c1-3-5-7-9-11-13-14-12-10-8-6-4-2/h3-14H2,1-2H3 | 101.3 |  | 101.3 |  | Mass density, kg/m3 | kg/m3 | Liquid | Vibrating tube method | 727.1 |  | TRUE | TRUE | 0.7271 | 727.1 | 344.15 |  | 344.15 | [62 empty] | C,H | kept | Liquid | 101.325 | 0.025 | inchikey:BGHCVCJVXZWKCC-UHFFFAOYSA-N | ok | inchikey | BGHCVCJVXZWKCC-UHFFFAOYSA-N | 12389 |  |  | CCCCCCCCCCCCCC | C14H30 | tetradecane | BGHCVCJVXZWKCC-UHFFFAOYSA-N | CCCCCCCCCCCCCC | CCCCCCCCCCCCCC | TRUE
D:\PyProjects\extend\real data\NIST\ThermoML.v2020-09-30\10.1016\j.fluid.2017.08.025.xml | 10.1016/j.fluid.2017.08.025 | Viscosity and density measurements on liquid n-tetradecane at moderately high pressures | 2017 | Fluid Phase Equilib. | 1 | 1 | tetradecane |  | C14H30 | 待定 | tetradecane | C14H30 |  | 待定 | BGHCVCJVXZWKCC-UHFFFAOYSA-N | InChI=1S/C14H30/c1-3-5-7-9-11-13-14-12-10-8-6-4-2/h3-14H2,1-2H3 | 100 |  | 100 |  | Mass density, kg/m3 | kg/m3 | Liquid | Vibrating tube method | 717.2 |  | TRUE | TRUE | 0.7172 | 717.2 | 358.15 |  | 358.15 | [62 empty] | C,H | kept | Liquid | 100 | 0 | inchikey:BGHCVCJVXZWKCC-UHFFFAOYSA-N | ok | inchikey | BGHCVCJVXZWKCC-UHFFFAOYSA-N | 12389 |  |  | CCCCCCCCCCCCCC | C14H30 | tetradecane | BGHCVCJVXZWKCC-UHFFFAOYSA-N | CCCCCCCCCCCCCC | CCCCCCCCCCCCCC | TRUE
D:\PyProjects\extend\real data\NIST\ThermoML.v2020-09-30\10.1016\j.fluid.2017.08.025.xml | 10.1016/j.fluid.2017.08.025 | Viscosity and density measurements on liquid n-tetradecane at moderately high pressures | 2017 | Fluid Phase Equilib. | 1 | 1 | tetradecane |  | C14H30 | 待定 | tetradecane | C14H30 |  | 待定 | BGHCVCJVXZWKCC-UHFFFAOYSA-N | InChI=1S/C14H30/c1-3-5-7-9-11-13-14-12-10-8-6-4-2/h3-14H2,1-2H3 | 100 |  | 100 |  | Mass density, kg/m3 | kg/m3 | Liquid | Vibrating tube method | 706.5 |  | TRUE | TRUE | 0.7065 | 706.5 | 373.15 |  | 373.15 | [62 empty] | C,H | kept | Liquid | 100 | 0 | inchikey:BGHCVCJVXZWKCC-UHFFFAOYSA-N | ok | inchikey | BGHCVCJVXZWKCC-UHFFFAOYSA-N | 12389 |  |  | CCCCCCCCCCCCCC | C14H30 | tetradecane | BGHCVCJVXZWKCC-UHFFFAOYSA-N | CCCCCCCCCCCCCC | CCCCCCCCCCCCCC | TRUE
D:\PyProjects\extend\real data\NIST\ThermoML.v2020-09-30\10.1016\j.jct.2011.01.009.xml | 10.1016/j.jct.2011.01.009 | Pressure-volume-temperature measurements of phosphonium-based ionic liquids and analysis with simple equations of state | 2011 | J. Chem. Thermodyn. | 2 | 1 | tetradecyl(trihexyl)phosphonium dicyanamide |  | C34H68N3P | 待定 | tetradecyl(trihexyl)phosphonium dicyanamide | C34H68N3P |  | 待定 | DOMOOBQQQGXLGU-UHFFFAOYSA-N | InChI=1S/C32H68P.C2N3/c1-5-9-13-17-18-19-20-21-22-23-24-28-32-33(29-25-14-10-6-2,30-26-15-11-7-3)31-27-16-12-8-4;3-1-5-2-4/h5-32H2,1-4H3;/q+1;-1 | 100 |  | 100 |  | Mass density, kg/m3 | kg/m3 | Liquid | Vibrating tube method | 914.72 |  | TRUE | TRUE | 0.91472 | 914.72 | 273.15 |  | 273.15 | [62 empty] | C,H,N,P | kept | Liquid | 100 | 0 | inchikey:DOMOOBQQQGXLGU-UHFFFAOYSA-N | ok | inchikey | DOMOOBQQQGXLGU-UHFFFAOYSA-N | 16217238 |  |  | CCCCCCCCCCCCCC[P+](CCCCCC)(CCCCCC)CCCCCC.C(=[N-])=NC#N | C34H68N3P | cyanoiminomethylideneazanide;trihexyl(tetradecyl)phosphanium | DOMOOBQQQGXLGU-UHFFFAOYSA-N | CCCCCCCCCCCCCC[P+](CCCCCC)(CCCCCC)CCCCCC.C(=[N-])=NC#N | CCCCCCCCCCCCCC[P+](CCCCCC)(CCCCCC)CCCCCC.C(=[N-])=NC#N | TRUE
D:\PyProjects\extend\real data\NIST\ThermoML.v2020-09-30\10.1016\j.jct.2011.01.009.xml | 10.1016/j.jct.2011.01.009 | Pressure-volume-temperature measurements of phosphonium-based ionic liquids and analysis with simple equations of state | 2011 | J. Chem. Thermodyn. | 2 | 1 | tetradecyl(trihexyl)phosphonium dicyanamide |  | C34H68N3P | 待定 | tetradecyl(trihexyl)phosphonium dicyanamide | C34H68N3P |  | 待定 | DOMOOBQQQGXLGU-UHFFFAOYSA-N | InChI=1S/C32H68P.C2N3/c1-5-9-13-17-18-19-20-21-22-23-24-28-32-33(29-25-14-10-6-2,30-26-15-11-7-3)31-27-16-12-8-4;3-1-5-2-4/h5-32H2,1-4H3;/q+1;-1 | 100 |  | 100 |  | Mass density, kg/m3 | kg/m3 | Liquid | Vibrating tube method | 910.78 |  | TRUE | TRUE | 0.91078 | 910.78 | 278.15 |  | 278.15 | [62 empty] | C,H,N,P | kept | Liquid | 100 | 0 | inchikey:DOMOOBQQQGXLGU-UHFFFAOYSA-N | ok | inchikey | DOMOOBQQQGXLGU-UHFFFAOYSA-N | 16217238 |  |  | CCCCCCCCCCCCCC[P+](CCCCCC)(CCCCCC)CCCCCC.C(=[N-])=NC#N | C34H68N3P | cyanoiminomethylideneazanide;trihexyl(tetradecyl)phosphanium | DOMOOBQQQGXLGU-UHFFFAOYSA-N | CCCCCCCCCCCCCC[P+](CCCCCC)(CCCCCC)CCCCCC.C(=[N-])=NC#N | CCCCCCCCCCCCCC[P+](CCCCCC)(CCCCCC)CCCCCC.C(=[N-])=NC#N | TRUE
D:\PyProjects\extend\real data\NIST\ThermoML.v2020-09-30\10.1016\j.jct.2011.01.009.xml | 10.1016/j.jct.2011.01.009 | Pressure-volume-temperature measurements of phosphonium-based ionic liquids and analysis with simple equations of state | 2011 | J. Chem. Thermodyn. | 2 | 1 | tetradecyl(trihexyl)phosphonium dicyanamide |  | C34H68N3P | 待定 | tetradecyl(trihexyl)phosphonium dicyanamide | C34H68N3P |  | 待定 | DOMOOBQQQGXLGU-UHFFFAOYSA-N | InChI=1S/C32H68P.C2N3/c1-5-9-13-17-18-19-20-21-22-23-24-28-32-33(29-25-14-10-6-2,30-26-15-11-7-3)31-27-16-12-8-4;3-1-5-2-4/h5-32H2,1-4H3;/q+1;-1 | 100 |  | 100 |  | Mass density, kg/m3 | kg/m3 | Liquid | Vibrating tube method | 908.65 |  | TRUE | TRUE | 0.90865 | 908.65 | 283.15 |  | 283.15 | [62 empty] | C,H,N,P | kept | Liquid | 100 | 0 | inchikey:DOMOOBQQQGXLGU-UHFFFAOYSA-N | ok | inchikey | DOMOOBQQQGXLGU-UHFFFAOYSA-N | 16217238 |  |  | CCCCCCCCCCCCCC[P+](CCCCCC)(CCCCCC)CCCCCC.C(=[N-])=NC#N | C34H68N3P | cyanoiminomethylideneazanide;trihexyl(tetradecyl)phosphanium | DOMOOBQQQGXLGU-UHFFFAOYSA-N | CCCCCCCCCCCCCC[P+](CCCCCC)(CCCCCC)CCCCCC.C(=[N-])=NC#N | CCCCCCCCCCCCCC[P+](CCCCCC)(CCCCCC)CCCCCC.C(=[N-])=NC#N | TRUE
D:\PyProjects\extend\real data\NIST\ThermoML.v2020-09-30\10.1016\j.jct.2011.01.009.xml | 10.1016/j.jct.2011.01.009 | Pressure-volume-temperature measurements of phosphonium-based ionic liquids and analysis with simple equations of state | 2011 | J. Chem. Thermodyn. | 2 | 1 | tetradecyl(trihexyl)phosphonium dicyanamide |  | C34H68N3P | 待定 | tetradecyl(trihexyl)phosphonium dicyanamide | C34H68N3P |  | 待定 | DOMOOBQQQGXLGU-UHFFFAOYSA-N | InChI=1S/C32H68P.C2N3/c1-5-9-13-17-18-19-20-21-22-23-24-28-32-33(29-25-14-10-6-2,30-26-15-11-7-3)31-27-16-12-8-4;3-1-5-2-4/h5-32H2,1-4H3;/q+1;-1 | 100 |  | 100 |  | Mass density, kg/m3 | kg/m3 | Liquid | Vibrating tube method | 905.56 |  | TRUE | TRUE | 0.90556 | 905.56 | 288.15 |  | 288.15 | [62 empty] | C,H,N,P | kept | Liquid | 100 | 0 | inchikey:DOMOOBQQQGXLGU-UHFFFAOYSA-N | ok | inchikey | DOMOOBQQQGXLGU-UHFFFAOYSA-N | 16217238 |  |  | CCCCCCCCCCCCCC[P+](CCCCCC)(CCCCCC)CCCCCC.C(=[N-])=NC#N | C34H68N3P | cyanoiminomethylideneazanide;trihexyl(tetradecyl)phosphanium | DOMOOBQQQGXLGU-UHFFFAOYSA-N | CCCCCCCCCCCCCC[P+](CCCCCC)(CCCCCC)CCCCCC.C(=[N-])=NC#N | CCCCCCCCCCCCCC[P+](CCCCCC)(CCCCCC)CCCCCC.C(=[N-])=NC#N | TRUE
D:\PyProjects\extend\real data\NIST\ThermoML.v2020-09-30\10.1016\j.jct.2011.01.009.xml | 10.1016/j.jct.2011.01.009 | Pressure-volume-temperature measurements of phosphonium-based ionic liquids and analysis with simple equations of state | 2011 | J. Chem. Thermodyn. | 2 | 1 | tetradecyl(trihexyl)phosphonium dicyanamide |  | C34H68N3P | 待定 | tetradecyl(trihexyl)phosphonium dicyanamide | C34H68N3P |  | 待定 | DOMOOBQQQGXLGU-UHFFFAOYSA-N | InChI=1S/C32H68P.C2N3/c1-5-9-13-17-18-19-20-21-22-23-24-28-32-33(29-25-14-10-6-2,30-26-15-11-7-3)31-27-16-12-8-4;3-1-5-2-4/h5-32H2,1-4H3;/q+1;-1 | 100 |  | 100 |  | Mass density, kg/m3 | kg/m3 | Liquid | Vibrating tube method | 902.61 |  | TRUE | TRUE | 0.90261 | 902.61 | 293.15 |  | 293.15 | [62 empty] | C,H,N,P | kept | Liquid | 100 | 0 | inchikey:DOMOOBQQQGXLGU-UHFFFAOYSA-N | ok | inchikey | DOMOOBQQQGXLGU-UHFFFAOYSA-N | 16217238 |  |  | CCCCCCCCCCCCCC[P+](CCCCCC)(CCCCCC)CCCCCC.C(=[N-])=NC#N | C34H68N3P | cyanoiminomethylideneazanide;trihexyl(tetradecyl)phosphanium | DOMOOBQQQGXLGU-UHFFFAOYSA-N | CCCCCCCCCCCCCC[P+](CCCCCC)(CCCCCC)CCCCCC.C(=[N-])=NC#N | CCCCCCCCCCCCCC[P+](CCCCCC)(CCCCCC)CCCCCC.C(=[N-])=NC#N | TRUE
D:\PyProjects\extend\real data\NIST\ThermoML.v2020-09-30\10.1016\j.fluid.2015.07.022.xml | 10.1016/j.fluid.2015.07.022 | Liquid-liquid-liquid equilibria for water + [P6 6 6 14][DCA] + dodecane ternary system | 2015 | Fluid Phase Equilib. | 7 | 1 | tetradecyl(trihexyl)phosphonium dicyanamide |  | C34H68N3P | 待定 | tetradecyl(trihexyl)phosphonium dicyanamide | C34H68N3P |  | 待定 | DOMOOBQQQGXLGU-UHFFFAOYSA-N | InChI=1S/C32H68P.C2N3/c1-5-9-13-17-18-19-20-21-22-23-24-28-32-33(29-25-14-10-6-2,30-26-15-11-7-3)31-27-16-12-8-4;3-1-5-2-4/h5-32H2,1-4H3;/q+1;-1 | 100 |  | 100 |  | Mass density, kg/m3 | kg/m3 | Liquid | Vibrating tube method | 897.36 |  | TRUE | TRUE | 0.89736 | 897.36 | 298.15 |  | 298.15 | [62 empty] | C,H,N,P | kept | Liquid | 100 | 0 | inchikey:DOMOOBQQQGXLGU-UHFFFAOYSA-N | ok | inchikey | DOMOOBQQQGXLGU-UHFFFAOYSA-N | 16217238 |  |  | CCCCCCCCCCCCCC[P+](CCCCCC)(CCCCCC)CCCCCC.C(=[N-])=NC#N | C34H68N3P | cyanoiminomethylideneazanide;trihexyl(tetradecyl)phosphanium | DOMOOBQQQGXLGU-UHFFFAOYSA-N | CCCCCCCCCCCCCC[P+](CCCCCC)(CCCCCC)CCCCCC.C(=[N-])=NC#N | CCCCCCCCCCCCCC[P+](CCCCCC)(CCCCCC)CCCCCC.C(=[N-])=NC#N | TRUE
D:\PyProjects\extend\real data\NIST\ThermoML.v2020-09-30\10.1016\j.jct.2011.01.009.xml | 10.1016/j.jct.2011.01.009 | Pressure-volume-temperature measurements of phosphonium-based ionic liquids and analysis with simple equations of state | 2011 | J. Chem. Thermodyn. | 2 | 1 | tetradecyl(trihexyl)phosphonium dicyanamide |  | C34H68N3P | 待定 | tetradecyl(trihexyl)phosphonium dicyanamide | C34H68N3P |  | 待定 | DOMOOBQQQGXLGU-UHFFFAOYSA-N | InChI=1S/C32H68P.C2N3/c1-5-9-13-17-18-19-20-21-22-23-24-28-32-33(29-25-14-10-6-2,30-26-15-11-7-3)31-27-16-12-8-4;3-1-5-2-4/h5-32H2,1-4H3;/q+1;-1 | 100 |  | 100 |  | Mass density, kg/m3 | kg/m3 | Liquid | Vibrating tube method | 896.7 |  | TRUE | TRUE | 0.8967 | 896.7 | 303.15 |  | 303.15 | [62 empty] | C,H,N,P | kept | Liquid | 100 | 0 | inchikey:DOMOOBQQQGXLGU-UHFFFAOYSA-N | ok | inchikey | DOMOOBQQQGXLGU-UHFFFAOYSA-N | 16217238 |  |  | CCCCCCCCCCCCCC[P+](CCCCCC)(CCCCCC)CCCCCC.C(=[N-])=NC#N | C34H68N3P | cyanoiminomethylideneazanide;trihexyl(tetradecyl)phosphanium | DOMOOBQQQGXLGU-UHFFFAOYSA-N | CCCCCCCCCCCCCC[P+](CCCCCC)(CCCCCC)CCCCCC.C(=[N-])=NC#N | CCCCCCCCCCCCCC[P+](CCCCCC)(CCCCCC)CCCCCC.C(=[N-])=NC#N | TRUE
D:\PyProjects\extend\real data\NIST\ThermoML.v2020-09-30\10.1016\j.jct.2011.01.009.xml | 10.1016/j.jct.2011.01.009 | Pressure-volume-temperature measurements of phosphonium-based ionic liquids and analysis with simple equations of state | 2011 | J. Chem. Thermodyn. | 2 | 1 | tetradecyl(trihexyl)phosphonium dicyanamide |  | C34H68N3P | 待定 | tetradecyl(trihexyl)phosphonium dicyanamide | C34H68N3P |  | 待定 | DOMOOBQQQGXLGU-UHFFFAOYSA-N | InChI=1S/C32H68P.C2N3/c1-5-9-13-17-18-19-20-21-22-23-24-28-32-33(29-25-14-10-6-2,30-26-15-11-7-3)31-27-16-12-8-4;3-1-5-2-4/h5-32H2,1-4H3;/q+1;-1 | 100 |  | 100 |  | Mass density, kg/m3 | kg/m3 | Liquid | Vibrating tube method | 893.53 |  | TRUE | TRUE | 0.89353 | 893.53 | 308.15 |  | 308.15 | [62 empty] | C,H,N,P | kept | Liquid | 100 | 0 | inchikey:DOMOOBQQQGXLGU-UHFFFAOYSA-N | ok | inchikey | DOMOOBQQQGXLGU-UHFFFAOYSA-N | 16217238 |  |  | CCCCCCCCCCCCCC[P+](CCCCCC)(CCCCCC)CCCCCC.C(=[N-])=NC#N | C34H68N3P | cyanoiminomethylideneazanide;trihexyl(tetradecyl)phosphanium | DOMOOBQQQGXLGU-UHFFFAOYSA-N | CCCCCCCCCCCCCC[P+](CCCCCC)(CCCCCC)CCCCCC.C(=[N-])=NC#N | CCCCCCCCCCCCCC[P+](CCCCCC)(CCCCCC)CCCCCC.C(=[N-])=NC#N | TRUE
D:\PyProjects\extend\real data\NIST\ThermoML.v2020-09-30\10.1016\j.jct.2011.01.009.xml | 10.1016/j.jct.2011.01.009 | Pressure-volume-temperature measurements of phosphonium-based ionic liquids and analysis with simple equations of state | 2011 | J. Chem. Thermodyn. | 2 | 1 | tetradecyl(trihexyl)phosphonium dicyanamide |  | C34H68N3P | 待定 | tetradecyl(trihexyl)phosphonium dicyanamide | C34H68N3P |  | 待定 | DOMOOBQQQGXLGU-UHFFFAOYSA-N | InChI=1S/C32H68P.C2N3/c1-5-9-13-17-18-19-20-21-22-23-24-28-32-33(29-25-14-10-6-2,30-26-15-11-7-3)31-27-16-12-8-4;3-1-5-2-4/h5-32H2,1-4H3;/q+1;-1 | 100 |  | 100 |  | Mass density, kg/m3 | kg/m3 | Liquid | Vibrating tube method | 890.87 |  | TRUE | TRUE | 0.89087 | 890.87 | 313.15 |  | 313.15 | [62 empty] | C,H,N,P | kept | Liquid | 100 | 0 | inchikey:DOMOOBQQQGXLGU-UHFFFAOYSA-N | ok | inchikey | DOMOOBQQQGXLGU-UHFFFAOYSA-N | 16217238 |  |  | CCCCCCCCCCCCCC[P+](CCCCCC)(CCCCCC)CCCCCC.C(=[N-])=NC#N | C34H68N3P | cyanoiminomethylideneazanide;trihexyl(tetradecyl)phosphanium | DOMOOBQQQGXLGU-UHFFFAOYSA-N | CCCCCCCCCCCCCC[P+](CCCCCC)(CCCCCC)CCCCCC.C(=[N-])=NC#N | CCCCCCCCCCCCCC[P+](CCCCCC)(CCCCCC)CCCCCC.C(=[N-])=NC#N | TRUE
D:\PyProjects\extend\real data\NIST\ThermoML.v2020-09-30\10.1016\j.jct.2011.01.009.xml | 10.1016/j.jct.2011.01.009 | Pressure-volume-temperature measurements of phosphonium-based ionic liquids and analysis with simple equations of state | 2011 | J. Chem. Thermodyn. | 2 | 1 | tetradecyl(trihexyl)phosphonium dicyanamide |  | C34H68N3P | 待定 | tetradecyl(trihexyl)phosphonium dicyanamide | C34H68N3P |  | 待定 | DOMOOBQQQGXLGU-UHFFFAOYSA-N | InChI=1S/C32H68P.C2N3/c1-5-9-13-17-18-19-20-21-22-23-24-28-32-33(29-25-14-10-6-2,30-26-15-11-7-3)31-27-16-12-8-4;3-1-5-2-4/h5-32H2,1-4H3;/q+1;-1 | 100 |  | 100 |  | Mass density, kg/m3 | kg/m3 | Liquid | Vibrating tube method | 887.94 |  | TRUE | TRUE | 0.88794 | 887.94 | 318.15 |  | 318.15 | [62 empty] | C,H,N,P | kept | Liquid | 100 | 0 | inchikey:DOMOOBQQQGXLGU-UHFFFAOYSA-N | ok | inchikey | DOMOOBQQQGXLGU-UHFFFAOYSA-N | 16217238 |  |  | CCCCCCCCCCCCCC[P+](CCCCCC)(CCCCCC)CCCCCC.C(=[N-])=NC#N | C34H68N3P | cyanoiminomethylideneazanide;trihexyl(tetradecyl)phosphanium | DOMOOBQQQGXLGU-UHFFFAOYSA-N | CCCCCCCCCCCCCC[P+](CCCCCC)(CCCCCC)CCCCCC.C(=[N-])=NC#N | CCCCCCCCCCCCCC[P+](CCCCCC)(CCCCCC)CCCCCC.C(=[N-])=NC#N | TRUE
D:\PyProjects\extend\real data\NIST\ThermoML.v2020-09-30\10.1021\je101232g.xml | 10.1021/je101232g | Measurements and Correlation of High-Pressure Densities of Phosphonium Based Ionic Liquids | 2011 | J. Chem. Eng. Data | 4 | 1 | tetradecyl(trihexyl)phosphonium dicyanamide |  | C34H68N3P | 待定 | tetradecyl(trihexyl)phosphonium dicyanamide | C34H68N3P |  | 待定 | DOMOOBQQQGXLGU-UHFFFAOYSA-N | InChI=1S/C32H68P.C2N3/c1-5-9-13-17-18-19-20-21-22-23-24-28-32-33(29-25-14-10-6-2,30-26-15-11-7-3)31-27-16-12-8-4;3-1-5-2-4/h5-32H2,1-4H3;/q+1;-1 | 100 |  | 100 |  | Mass density, kg/m3 | kg/m3 | Liquid | VIBTUB:UFactor:6 | 884.3 |  | TRUE | TRUE | 0.8843 | 884.3 | 323.15 |  | 323.15 | [62 empty] | C,H,N,P | kept | Liquid | 100 | 0 | inchikey:DOMOOBQQQGXLGU-UHFFFAOYSA-N | ok | inchikey | DOMOOBQQQGXLGU-UHFFFAOYSA-N | 16217238 |  |  | CCCCCCCCCCCCCC[P+](CCCCCC)(CCCCCC)CCCCCC.C(=[N-])=NC#N | C34H68N3P | cyanoiminomethylideneazanide;trihexyl(tetradecyl)phosphanium | DOMOOBQQQGXLGU-UHFFFAOYSA-N | CCCCCCCCCCCCCC[P+](CCCCCC)(CCCCCC)CCCCCC.C(=[N-])=NC#N | CCCCCCCCCCCCCC[P+](CCCCCC)(CCCCCC)CCCCCC.C(=[N-])=NC#N | TRUE
D:\PyProjects\extend\real data\NIST\ThermoML.v2020-09-30\10.1021\je101232g.xml | 10.1021/je101232g | Measurements and Correlation of High-Pressure Densities of Phosphonium Based Ionic Liquids | 2011 | J. Chem. Eng. Data | 4 | 1 | tetradecyl(trihexyl)phosphonium dicyanamide |  | C34H68N3P | 待定 | tetradecyl(trihexyl)phosphonium dicyanamide | C34H68N3P |  | 待定 | DOMOOBQQQGXLGU-UHFFFAOYSA-N | InChI=1S/C32H68P.C2N3/c1-5-9-13-17-18-19-20-21-22-23-24-28-32-33(29-25-14-10-6-2,30-26-15-11-7-3)31-27-16-12-8-4;3-1-5-2-4/h5-32H2,1-4H3;/q+1;-1 | 100 |  | 100 |  | Mass density, kg/m3 | kg/m3 | Liquid | VIBTUB:UFactor:6 | 878.6 |  | TRUE | TRUE | 0.8786 | 878.6 | 333.15 |  | 333.15 | [62 empty] | C,H,N,P | kept | Liquid | 100 | 0 | inchikey:DOMOOBQQQGXLGU-UHFFFAOYSA-N | ok | inchikey | DOMOOBQQQGXLGU-UHFFFAOYSA-N | 16217238 |  |  | CCCCCCCCCCCCCC[P+](CCCCCC)(CCCCCC)CCCCCC.C(=[N-])=NC#N | C34H68N3P | cyanoiminomethylideneazanide;trihexyl(tetradecyl)phosphanium | DOMOOBQQQGXLGU-UHFFFAOYSA-N | CCCCCCCCCCCCCC[P+](CCCCCC)(CCCCCC)CCCCCC.C(=[N-])=NC#N | CCCCCCCCCCCCCC[P+](CCCCCC)(CCCCCC)CCCCCC.C(=[N-])=NC#N | TRUE
D:\PyProjects\extend\real data\NIST\ThermoML.v2020-09-30\10.1021\je101232g.xml | 10.1021/je101232g | Measurements and Correlation of High-Pressure Densities of Phosphonium Based Ionic Liquids | 2011 | J. Chem. Eng. Data | 2 | 1 | tetradecyltrihexylphosphonium bromide |  | C32H68BrP | 待定 | tetradecyltrihexylphosphonium bromide | C32H68BrP |  | 待定 | RJELOMHXBLDMDB-UHFFFAOYSA-M | InChI=1S/C32H68P.BrH/c1-5-9-13-17-18-19-20-21-22-23-24-28-32-33(29-25-14-10-6-2,30-26-15-11-7-3)31-27-16-12-8-4;/h5-32H2,1-4H3;1H/q+1;/p-1 | 100 |  | 100 |  | Mass density, kg/m3 | kg/m3 | Liquid | VIBTUB:UFactor:6 | 962.7 |  | TRUE | TRUE | 0.9627 | 962.7 | 283.15 |  | 283.15 | [62 empty] | Br,C,H,P | kept | Liquid | 100 | 0 | inchikey:RJELOMHXBLDMDB-UHFFFAOYSA-M | ok | inchikey | RJELOMHXBLDMDB-UHFFFAOYSA-M | 16218822 |  |  | CCCCCCCCCCCCCC[P+](CCCCCC)(CCCCCC)CCCCCC.[Br-] | C32H68BrP | trihexyl(tetradecyl)phosphanium bromide | RJELOMHXBLDMDB-UHFFFAOYSA-M | CCCCCCCCCCCCCC[P+](CCCCCC)(CCCCCC)CCCCCC.[Br-] | CCCCCCCCCCCCCC[P+](CCCCCC)(CCCCCC)CCCCCC.[Br-] | TRUE
D:\PyProjects\extend\real data\NIST\ThermoML.v2020-09-30\10.1021\je101232g.xml | 10.1021/je101232g | Measurements and Correlation of High-Pressure Densities of Phosphonium Based Ionic Liquids | 2011 | J. Chem. Eng. Data | 2 | 1 | tetradecyltrihexylphosphonium bromide |  | C32H68BrP | 待定 | tetradecyltrihexylphosphonium bromide | C32H68BrP |  | 待定 | RJELOMHXBLDMDB-UHFFFAOYSA-M | InChI=1S/C32H68P.BrH/c1-5-9-13-17-18-19-20-21-22-23-24-28-32-33(29-25-14-10-6-2,30-26-15-11-7-3)31-27-16-12-8-4;/h5-32H2,1-4H3;1H/q+1;/p-1 | 100 |  | 100 |  | Mass density, kg/m3 | kg/m3 | Liquid | VIBTUB:UFactor:6 | 956.5 |  | TRUE | TRUE | 0.9565 | 956.5 | 293.15 |  | 293.15 | [62 empty] | Br,C,H,P | kept | Liquid | 100 | 0 | inchikey:RJELOMHXBLDMDB-UHFFFAOYSA-M | ok | inchikey | RJELOMHXBLDMDB-UHFFFAOYSA-M | 16218822 |  |  | CCCCCCCCCCCCCC[P+](CCCCCC)(CCCCCC)CCCCCC.[Br-] | C32H68BrP | trihexyl(tetradecyl)phosphanium bromide | RJELOMHXBLDMDB-UHFFFAOYSA-M | CCCCCCCCCCCCCC[P+](CCCCCC)(CCCCCC)CCCCCC.[Br-] | CCCCCCCCCCCCCC[P+](CCCCCC)(CCCCCC)CCCCCC.[Br-] | TRUE
D:\PyProjects\extend\real data\NIST\ThermoML.v2020-09-30\10.1021\je101232g.xml | 10.1021/je101232g | Measurements and Correlation of High-Pressure Densities of Phosphonium Based Ionic Liquids | 2011 | J. Chem. Eng. Data | 2 | 1 | tetradecyltrihexylphosphonium bromide |  | C32H68BrP | 待定 | tetradecyltrihexylphosphonium bromide | C32H68BrP |  | 待定 | RJELOMHXBLDMDB-UHFFFAOYSA-M | InChI=1S/C32H68P.BrH/c1-5-9-13-17-18-19-20-21-22-23-24-28-32-33(29-25-14-10-6-2,30-26-15-11-7-3)31-27-16-12-8-4;/h5-32H2,1-4H3;1H/q+1;/p-1 | 100 |  | 100 |  | Mass density, kg/m3 | kg/m3 | Liquid | VIBTUB:UFactor:6 | 950.3 |  | TRUE | TRUE | 0.9503 | 950.3 | 303.15 |  | 303.15 | [62 empty] | Br,C,H,P | kept | Liquid | 100 | 0 | inchikey:RJELOMHXBLDMDB-UHFFFAOYSA-M | ok | inchikey | RJELOMHXBLDMDB-UHFFFAOYSA-M | 16218822 |  |  | CCCCCCCCCCCCCC[P+](CCCCCC)(CCCCCC)CCCCCC.[Br-] | C32H68BrP | trihexyl(tetradecyl)phosphanium bromide | RJELOMHXBLDMDB-UHFFFAOYSA-M | CCCCCCCCCCCCCC[P+](CCCCCC)(CCCCCC)CCCCCC.[Br-] | CCCCCCCCCCCCCC[P+](CCCCCC)(CCCCCC)CCCCCC.[Br-] | TRUE
D:\PyProjects\extend\real data\NIST\ThermoML.v2020-09-30\10.1021\je101232g.xml | 10.1021/je101232g | Measurements and Correlation of High-Pressure Densities of Phosphonium Based Ionic Liquids | 2011 | J. Chem. Eng. Data | 2 | 1 | tetradecyltrihexylphosphonium bromide |  | C32H68BrP | 待定 | tetradecyltrihexylphosphonium bromide | C32H68BrP |  | 待定 | RJELOMHXBLDMDB-UHFFFAOYSA-M | InChI=1S/C32H68P.BrH/c1-5-9-13-17-18-19-20-21-22-23-24-28-32-33(29-25-14-10-6-2,30-26-15-11-7-3)31-27-16-12-8-4;/h5-32H2,1-4H3;1H/q+1;/p-1 | 100 |  | 100 |  | Mass density, kg/m3 | kg/m3 | Liquid | VIBTUB:UFactor:6 | 944.1 |  | TRUE | TRUE | 0.9441 | 944.1 | 313.15 |  | 313.15 | [62 empty] | Br,C,H,P | kept | Liquid | 100 | 0 | inchikey:RJELOMHXBLDMDB-UHFFFAOYSA-M | ok | inchikey | RJELOMHXBLDMDB-UHFFFAOYSA-M | 16218822 |  |  | CCCCCCCCCCCCCC[P+](CCCCCC)(CCCCCC)CCCCCC.[Br-] | C32H68BrP | trihexyl(tetradecyl)phosphanium bromide | RJELOMHXBLDMDB-UHFFFAOYSA-M | CCCCCCCCCCCCCC[P+](CCCCCC)(CCCCCC)CCCCCC.[Br-] | CCCCCCCCCCCCCC[P+](CCCCCC)(CCCCCC)CCCCCC.[Br-] | TRUE
D:\PyProjects\extend\real data\NIST\ThermoML.v2020-09-30\10.1021\je101232g.xml | 10.1021/je101232g | Measurements and Correlation of High-Pressure Densities of Phosphonium Based Ionic Liquids | 2011 | J. Chem. Eng. Data | 2 | 1 | tetradecyltrihexylphosphonium bromide |  | C32H68BrP | 待定 | tetradecyltrihexylphosphonium bromide | C32H68BrP |  | 待定 | RJELOMHXBLDMDB-UHFFFAOYSA-M | InChI=1S/C32H68P.BrH/c1-5-9-13-17-18-19-20-21-22-23-24-28-32-33(29-25-14-10-6-2,30-26-15-11-7-3)31-27-16-12-8-4;/h5-32H2,1-4H3;1H/q+1;/p-1 | 100 |  | 100 |  | Mass density, kg/m3 | kg/m3 | Liquid | VIBTUB:UFactor:6 | 937.8 |  | TRUE | TRUE | 0.9378 | 937.8 | 323.15 |  | 323.15 | [62 empty] | Br,C,H,P | kept | Liquid | 100 | 0 | inchikey:RJELOMHXBLDMDB-UHFFFAOYSA-M | ok | inchikey | RJELOMHXBLDMDB-UHFFFAOYSA-M | 16218822 |  |  | CCCCCCCCCCCCCC[P+](CCCCCC)(CCCCCC)CCCCCC.[Br-] | C32H68BrP | trihexyl(tetradecyl)phosphanium bromide | RJELOMHXBLDMDB-UHFFFAOYSA-M | CCCCCCCCCCCCCC[P+](CCCCCC)(CCCCCC)CCCCCC.[Br-] | CCCCCCCCCCCCCC[P+](CCCCCC)(CCCCCC)CCCCCC.[Br-] | TRUE
D:\PyProjects\extend\real data\NIST\ThermoML.v2020-09-30\10.1021\je101232g.xml | 10.1021/je101232g | Measurements and Correlation of High-Pressure Densities of Phosphonium Based Ionic Liquids | 2011 | J. Chem. Eng. Data | 2 | 1 | tetradecyltrihexylphosphonium bromide |  | C32H68BrP | 待定 | tetradecyltrihexylphosphonium bromide | C32H68BrP |  | 待定 | RJELOMHXBLDMDB-UHFFFAOYSA-M | InChI=1S/C32H68P.BrH/c1-5-9-13-17-18-19-20-21-22-23-24-28-32-33(29-25-14-10-6-2,30-26-15-11-7-3)31-27-16-12-8-4;/h5-32H2,1-4H3;1H/q+1;/p-1 | 100 |  | 100 |  | Mass density, kg/m3 | kg/m3 | Liquid | VIBTUB:UFactor:6 | 931.7 |  | TRUE | TRUE | 0.9317 | 931.7 | 333.15 |  | 333.15 | [62 empty] | Br,C,H,P | kept | Liquid | 100 | 0 | inchikey:RJELOMHXBLDMDB-UHFFFAOYSA-M | ok | inchikey | RJELOMHXBLDMDB-UHFFFAOYSA-M | 16218822 |  |  | CCCCCCCCCCCCCC[P+](CCCCCC)(CCCCCC)CCCCCC.[Br-] | C32H68BrP | trihexyl(tetradecyl)phosphanium bromide | RJELOMHXBLDMDB-UHFFFAOYSA-M | CCCCCCCCCCCCCC[P+](CCCCCC)(CCCCCC)CCCCCC.[Br-] | CCCCCCCCCCCCCC[P+](CCCCCC)(CCCCCC)CCCCCC.[Br-] | TRUE
D:\PyProjects\extend\real data\NIST\ThermoML.v2020-09-30\10.1016\j.fluid.2017.01.003.xml | 10.1016/j.fluid.2017.01.003 | New measurements and modeling of high pressure thermodynamic properties of glycols | 2017 | Fluid Phase Equilib. | 4 | 1 | tetraethylene glycol |  | C8H18O5 | 待定 | tetraethylene glycol | C8H18O5 |  | 待定 | UWHCKJMYHZGTIT-UHFFFAOYSA-N | InChI=1S/C8H18O5/c9-1-3-11-5-7-13-8-6-12-4-2-10/h9-10H,1-8H2 | 100 |  | 100 |  | Mass density, kg/m3 | kg/m3 | Liquid | Vibrating tube method | 1132 |  | TRUE | TRUE | 1.132 | 1132 | 283.13 |  | 283.13 | [62 empty] | C,H,O | kept | Liquid | 100 | 0 | inchikey:UWHCKJMYHZGTIT-UHFFFAOYSA-N | ok | inchikey | UWHCKJMYHZGTIT-UHFFFAOYSA-N | 8200 |  |  | C(COCCOCCOCCO)O | C8H18O5 | 2-[2-[2-(2-hydroxyethoxy)ethoxy]ethoxy]ethanol | UWHCKJMYHZGTIT-UHFFFAOYSA-N | C(COCCOCCOCCO)O | C(COCCOCCOCCO)O | TRUE
D:\PyProjects\extend\real data\NIST\ThermoML.v2020-09-30\10.1016\j.fluid.2018.09.026.xml | 10.1016/j.fluid.2018.09.026 | Viscosity of liquid diethylene, triethylene and tetraethylene glycols at moderately high pressures using a vibrating wire instrument | 2019 | Fluid Phase Equilib. | 5 | 1 | tetraethylene glycol |  | C8H18O5 | 待定 | tetraethylene glycol | C8H18O5 |  | 待定 | UWHCKJMYHZGTIT-UHFFFAOYSA-N | InChI=1S/C8H18O5/c9-1-3-11-5-7-13-8-6-12-4-2-10/h9-10H,1-8H2 | 100 |  | 100 |  | Mass density, kg/m3 | kg/m3 | Liquid | Vibrating tube method | 1130.1 |  | TRUE | TRUE | 1.1301 | 1130.1 | 283.15 |  | 283.15 | [62 empty] | C,H,O | kept | Liquid | 100 | 0 | inchikey:UWHCKJMYHZGTIT-UHFFFAOYSA-N | ok | inchikey | UWHCKJMYHZGTIT-UHFFFAOYSA-N | 8200 |  |  | C(COCCOCCOCCO)O | C8H18O5 | 2-[2-[2-(2-hydroxyethoxy)ethoxy]ethoxy]ethanol | UWHCKJMYHZGTIT-UHFFFAOYSA-N | C(COCCOCCOCCO)O | C(COCCOCCOCCO)O | TRUE
D:\PyProjects\extend\real data\NIST\ThermoML.v2020-09-30\10.1016\j.fluid.2017.01.003.xml | 10.1016/j.fluid.2017.01.003 | New measurements and modeling of high pressure thermodynamic properties of glycols | 2017 | Fluid Phase Equilib. | 4 | 1 | tetraethylene glycol |  | C8H18O5 | 待定 | tetraethylene glycol | C8H18O5 |  | 待定 | UWHCKJMYHZGTIT-UHFFFAOYSA-N | InChI=1S/C8H18O5/c9-1-3-11-5-7-13-8-6-12-4-2-10/h9-10H,1-8H2 | 100 |  | 100 |  | Mass density, kg/m3 | kg/m3 | Liquid | Vibrating tube method | 1123.8 |  | TRUE | TRUE | 1.1238 | 1123.8 | 293.11 |  | 293.11 | [62 empty] | C,H,O | kept | Liquid | 100 | 0 | inchikey:UWHCKJMYHZGTIT-UHFFFAOYSA-N | ok | inchikey | UWHCKJMYHZGTIT-UHFFFAOYSA-N | 8200 |  |  | C(COCCOCCOCCO)O | C8H18O5 | 2-[2-[2-(2-hydroxyethoxy)ethoxy]ethoxy]ethanol | UWHCKJMYHZGTIT-UHFFFAOYSA-N | C(COCCOCCOCCO)O | C(COCCOCCOCCO)O | TRUE
D:\PyProjects\extend\real data\NIST\ThermoML.v2020-09-30\10.1016\j.fluid.2018.09.026.xml | 10.1016/j.fluid.2018.09.026 | Viscosity of liquid diethylene, triethylene and tetraethylene glycols at moderately high pressures using a vibrating wire instrument | 2019 | Fluid Phase Equilib. | 5 | 1 | tetraethylene glycol |  | C8H18O5 | 待定 | tetraethylene glycol | C8H18O5 |  | 待定 | UWHCKJMYHZGTIT-UHFFFAOYSA-N | InChI=1S/C8H18O5/c9-1-3-11-5-7-13-8-6-12-4-2-10/h9-10H,1-8H2 | 100 |  | 100 |  | Mass density, kg/m3 | kg/m3 | Liquid | Vibrating tube method | 1122 |  | TRUE | TRUE | 1.122 | 1122 | 293.15 |  | 293.15 | [62 empty] | C,H,O | kept | Liquid | 100 | 0 | inchikey:UWHCKJMYHZGTIT-UHFFFAOYSA-N | ok | inchikey | UWHCKJMYHZGTIT-UHFFFAOYSA-N | 8200 |  |  | C(COCCOCCOCCO)O | C8H18O5 | 2-[2-[2-(2-hydroxyethoxy)ethoxy]ethoxy]ethanol | UWHCKJMYHZGTIT-UHFFFAOYSA-N | C(COCCOCCOCCO)O | C(COCCOCCOCCO)O | TRUE
D:\PyProjects\extend\real data\NIST\ThermoML.v2020-09-30\10.1021\je049943s.xml | 10.1021/je049943s | Excess Molar Enthalpies and Hydrogen Bonding in Binary Mixtures Containing Glycols or Poly(Ethylene Glycols) and 2-Phenylethyl Alcohol at 308.15 K and Atmospheric Pressure | 2004 | J. Chem. Eng. Data | 5 | 1 | tetraethylene glycol |  | C8H18O5 | 待定 | tetraethylene glycol | C8H18O5 |  | 待定 | UWHCKJMYHZGTIT-UHFFFAOYSA-N | InChI=1S/C8H18O5/c9-1-3-11-5-7-13-8-6-12-4-2-10/h9-10H,1-8H2 | 101.325 |  | 101.325 |  | Mass density, kg/m3 | kg/m3 | Liquid | VIBTUB:UFactor:2 | 1120.09 |  | TRUE | TRUE | 1.1201 | 1120.09 | 298.15 |  | 298.15 | [62 empty] | C,H,O | kept | Liquid | 101.325 | 0 | inchikey:UWHCKJMYHZGTIT-UHFFFAOYSA-N | ok | inchikey | UWHCKJMYHZGTIT-UHFFFAOYSA-N | 8200 |  |  | C(COCCOCCOCCO)O | C8H18O5 | 2-[2-[2-(2-hydroxyethoxy)ethoxy]ethoxy]ethanol | UWHCKJMYHZGTIT-UHFFFAOYSA-N | C(COCCOCCOCCO)O | C(COCCOCCOCCO)O | TRUE
D:\PyProjects\extend\real data\NIST\ThermoML.v2020-09-30\10.1016\j.fluid.2017.01.003.xml | 10.1016/j.fluid.2017.01.003 | New measurements and modeling of high pressure thermodynamic properties of glycols | 2017 | Fluid Phase Equilib. | 4 | 1 | tetraethylene glycol |  | C8H18O5 | 待定 | tetraethylene glycol | C8H18O5 |  | 待定 | UWHCKJMYHZGTIT-UHFFFAOYSA-N | InChI=1S/C8H18O5/c9-1-3-11-5-7-13-8-6-12-4-2-10/h9-10H,1-8H2 | 100 |  | 100 |  | Mass density, kg/m3 | kg/m3 | Liquid | Vibrating tube method | 1115.8 |  | TRUE | TRUE | 1.1158 | 1115.8 | 303.13 |  | 303.13 | [62 empty] | C,H,O | kept | Liquid | 100 | 0 | inchikey:UWHCKJMYHZGTIT-UHFFFAOYSA-N | ok | inchikey | UWHCKJMYHZGTIT-UHFFFAOYSA-N | 8200 |  |  | C(COCCOCCOCCO)O | C8H18O5 | 2-[2-[2-(2-hydroxyethoxy)ethoxy]ethoxy]ethanol | UWHCKJMYHZGTIT-UHFFFAOYSA-N | C(COCCOCCOCCO)O | C(COCCOCCOCCO)O | TRUE
D:\PyProjects\extend\real data\NIST\ThermoML.v2020-09-30\10.1016\j.fluid.2018.09.026.xml | 10.1016/j.fluid.2018.09.026 | Viscosity of liquid diethylene, triethylene and tetraethylene glycols at moderately high pressures using a vibrating wire instrument | 2019 | Fluid Phase Equilib. | 5 | 1 | tetraethylene glycol |  | C8H18O5 | 待定 | tetraethylene glycol | C8H18O5 |  | 待定 | UWHCKJMYHZGTIT-UHFFFAOYSA-N | InChI=1S/C8H18O5/c9-1-3-11-5-7-13-8-6-12-4-2-10/h9-10H,1-8H2 | 100 |  | 100 |  | Mass density, kg/m3 | kg/m3 | Liquid | Vibrating tube method | 1114 |  | TRUE | TRUE | 1.114 | 1114 | 303.15 |  | 303.15 | [62 empty] | C,H,O | kept | Liquid | 100 | 0 | inchikey:UWHCKJMYHZGTIT-UHFFFAOYSA-N | ok | inchikey | UWHCKJMYHZGTIT-UHFFFAOYSA-N | 8200 |  |  | C(COCCOCCOCCO)O | C8H18O5 | 2-[2-[2-(2-hydroxyethoxy)ethoxy]ethoxy]ethanol | UWHCKJMYHZGTIT-UHFFFAOYSA-N | C(COCCOCCOCCO)O | C(COCCOCCOCCO)O | TRUE
D:\PyProjects\extend\real data\NIST\ThermoML.v2020-09-30\10.1016\j.tca.2005.01.064.xml | 10.1016/j.tca.2005.01.064 | Excess molar enthalpies of binary mixtures containing ethylene glycols or poly(ethylene glycols) + ethyl alcohol at 308.15K and atmospheric pressure | 2005 | Thermochim. Acta | 4 | 1 | tetraethylene glycol |  | C8H18O5 | 待定 | tetraethylene glycol | C8H18O5 |  | 待定 | UWHCKJMYHZGTIT-UHFFFAOYSA-N | InChI=1S/C8H18O5/c9-1-3-11-5-7-13-8-6-12-4-2-10/h9-10H,1-8H2 | 101.325 |  | 101.325 |  | Mass density, kg/m3 | kg/m3 | Liquid | Vibrating tube method | 1112.28 |  | TRUE | TRUE | 1.1123 | 1112.28 | 308.15 |  | 308.15 | [62 empty] | C,H,O | kept | Liquid | 101.325 | 0 | inchikey:UWHCKJMYHZGTIT-UHFFFAOYSA-N | ok | inchikey | UWHCKJMYHZGTIT-UHFFFAOYSA-N | 8200 |  |  | C(COCCOCCOCCO)O | C8H18O5 | 2-[2-[2-(2-hydroxyethoxy)ethoxy]ethoxy]ethanol | UWHCKJMYHZGTIT-UHFFFAOYSA-N | C(COCCOCCOCCO)O | C(COCCOCCOCCO)O | TRUE
D:\PyProjects\extend\real data\NIST\ThermoML.v2020-09-30\10.1021\je0504212.xml | 10.1021/je0504212 | Excess Molar Enthalpies and Hydrogen Bonding in Binary Mixtures Containing Ethers and Benzyl Alcohol at 308.15 K and Atmospheric Pressure | 2006 | J. Chem. Eng. Data | 10 | 1 | tetraethylene glycol |  | C8H18O5 | 待定 | tetraethylene glycol | C8H18O5 |  | 待定 | UWHCKJMYHZGTIT-UHFFFAOYSA-N | InChI=1S/C8H18O5/c9-1-3-11-5-7-13-8-6-12-4-2-10/h9-10H,1-8H2 | 101.325 |  | 101.325 |  | Mass density, kg/m3 | kg/m3 | Liquid | VIBTUB:UFactor:4 | 1112.32 |  | TRUE | TRUE | 1.1123 | 1112.32 | 308.5 |  | 308.5 | [62 empty] | C,H,O | kept | Liquid | 101.325 | 0 | inchikey:UWHCKJMYHZGTIT-UHFFFAOYSA-N | ok | inchikey | UWHCKJMYHZGTIT-UHFFFAOYSA-N | 8200 |  |  | C(COCCOCCOCCO)O | C8H18O5 | 2-[2-[2-(2-hydroxyethoxy)ethoxy]ethoxy]ethanol | UWHCKJMYHZGTIT-UHFFFAOYSA-N | C(COCCOCCOCCO)O | C(COCCOCCOCCO)O | TRUE
D:\PyProjects\extend\real data\NIST\ThermoML.v2020-09-30\10.1016\j.fluid.2018.09.026.xml | 10.1016/j.fluid.2018.09.026 | Viscosity of liquid diethylene, triethylene and tetraethylene glycols at moderately high pressures using a vibrating wire instrument | 2019 | Fluid Phase Equilib. | 5 | 1 | tetraethylene glycol |  | C8H18O5 | 待定 | tetraethylene glycol | C8H18O5 |  | 待定 | UWHCKJMYHZGTIT-UHFFFAOYSA-N | InChI=1S/C8H18O5/c9-1-3-11-5-7-13-8-6-12-4-2-10/h9-10H,1-8H2 | 100 |  | 100 |  | Mass density, kg/m3 | kg/m3 | Liquid | Vibrating tube method | 1106 |  | TRUE | TRUE | 1.106 | 1106 | 313.15 |  | 313.15 | [62 empty] | C,H,O | kept | Liquid | 100 | 0 | inchikey:UWHCKJMYHZGTIT-UHFFFAOYSA-N | ok | inchikey | UWHCKJMYHZGTIT-UHFFFAOYSA-N | 8200 |  |  | C(COCCOCCOCCO)O | C8H18O5 | 2-[2-[2-(2-hydroxyethoxy)ethoxy]ethoxy]ethanol | UWHCKJMYHZGTIT-UHFFFAOYSA-N | C(COCCOCCOCCO)O | C(COCCOCCOCCO)O | TRUE
D:\PyProjects\extend\real data\NIST\ThermoML.v2020-09-30\10.1016\j.fluid.2017.01.003.xml | 10.1016/j.fluid.2017.01.003 | New measurements and modeling of high pressure thermodynamic properties of glycols | 2017 | Fluid Phase Equilib. | 4 | 1 | tetraethylene glycol |  | C8H18O5 | 待定 | tetraethylene glycol | C8H18O5 |  | 待定 | UWHCKJMYHZGTIT-UHFFFAOYSA-N | InChI=1S/C8H18O5/c9-1-3-11-5-7-13-8-6-12-4-2-10/h9-10H,1-8H2 | 100 |  | 100 |  | Mass density, kg/m3 | kg/m3 | Liquid | Vibrating tube method | 1107.8 |  | TRUE | TRUE | 1.1078 | 1107.8 | 313.22 |  | 313.22 | [62 empty] | C,H,O | kept | Liquid | 100 | 0 | inchikey:UWHCKJMYHZGTIT-UHFFFAOYSA-N | ok | inchikey | UWHCKJMYHZGTIT-UHFFFAOYSA-N | 8200 |  |  | C(COCCOCCOCCO)O | C8H18O5 | 2-[2-[2-(2-hydroxyethoxy)ethoxy]ethoxy]ethanol | UWHCKJMYHZGTIT-UHFFFAOYSA-N | C(COCCOCCOCCO)O | C(COCCOCCOCCO)O | TRUE
D:\PyProjects\extend\real data\NIST\ThermoML.v2020-09-30\10.1016\j.fluid.2018.09.026.xml | 10.1016/j.fluid.2018.09.026 | Viscosity of liquid diethylene, triethylene and tetraethylene glycols at moderately high pressures using a vibrating wire instrument | 2019 | Fluid Phase Equilib. | 5 | 1 | tetraethylene glycol |  | C8H18O5 | 待定 | tetraethylene glycol | C8H18O5 |  | 待定 | UWHCKJMYHZGTIT-UHFFFAOYSA-N | InChI=1S/C8H18O5/c9-1-3-11-5-7-13-8-6-12-4-2-10/h9-10H,1-8H2 | 100 |  | 100 |  | Mass density, kg/m3 | kg/m3 | Liquid | Vibrating tube method | 1098 |  | TRUE | TRUE | 1.098 | 1098 | 323.15 |  | 323.15 | [62 empty] | C,H,O | kept | Liquid | 100 | 0 | inchikey:UWHCKJMYHZGTIT-UHFFFAOYSA-N | ok | inchikey | UWHCKJMYHZGTIT-UHFFFAOYSA-N | 8200 |  |  | C(COCCOCCOCCO)O | C8H18O5 | 2-[2-[2-(2-hydroxyethoxy)ethoxy]ethoxy]ethanol | UWHCKJMYHZGTIT-UHFFFAOYSA-N | C(COCCOCCOCCO)O | C(COCCOCCOCCO)O | TRUE
D:\PyProjects\extend\real data\NIST\ThermoML.v2020-09-30\10.1016\j.fluid.2017.01.003.xml | 10.1016/j.fluid.2017.01.003 | New measurements and modeling of high pressure thermodynamic properties of glycols | 2017 | Fluid Phase Equilib. | 4 | 1 | tetraethylene glycol |  | C8H18O5 | 待定 | tetraethylene glycol | C8H18O5 |  | 待定 | UWHCKJMYHZGTIT-UHFFFAOYSA-N | InChI=1S/C8H18O5/c9-1-3-11-5-7-13-8-6-12-4-2-10/h9-10H,1-8H2 | 100 |  | 100 |  | Mass density, kg/m3 | kg/m3 | Liquid | Vibrating tube method | 1099.8 |  | TRUE | TRUE | 1.0998 | 1099.8 | 323.2 |  | 323.2 | [62 empty] | C,H,O | kept | Liquid | 100 | 0 | inchikey:UWHCKJMYHZGTIT-UHFFFAOYSA-N | ok | inchikey | UWHCKJMYHZGTIT-UHFFFAOYSA-N | 8200 |  |  | C(COCCOCCOCCO)O | C8H18O5 | 2-[2-[2-(2-hydroxyethoxy)ethoxy]ethoxy]ethanol | UWHCKJMYHZGTIT-UHFFFAOYSA-N | C(COCCOCCOCCO)O | C(COCCOCCOCCO)O | TRUE
D:\PyProjects\extend\real data\NIST\ThermoML.v2020-09-30\10.1016\j.fluid.2018.09.026.xml | 10.1016/j.fluid.2018.09.026 | Viscosity of liquid diethylene, triethylene and tetraethylene glycols at moderately high pressures using a vibrating wire instrument | 2019 | Fluid Phase Equilib. | 5 | 1 | tetraethylene glycol |  | C8H18O5 | 待定 | tetraethylene glycol | C8H18O5 |  | 待定 | UWHCKJMYHZGTIT-UHFFFAOYSA-N | InChI=1S/C8H18O5/c9-1-3-11-5-7-13-8-6-12-4-2-10/h9-10H,1-8H2 | 100 |  | 100 |  | Mass density, kg/m3 | kg/m3 | Liquid | Vibrating tube method | 1090.1 |  | TRUE | TRUE | 1.0901 | 1090.1 | 333.15 |  | 333.15 | [62 empty] | C,H,O | kept | Liquid | 100 | 0 | inchikey:UWHCKJMYHZGTIT-UHFFFAOYSA-N | ok | inchikey | UWHCKJMYHZGTIT-UHFFFAOYSA-N | 8200 |  |  | C(COCCOCCOCCO)O | C8H18O5 | 2-[2-[2-(2-hydroxyethoxy)ethoxy]ethoxy]ethanol | UWHCKJMYHZGTIT-UHFFFAOYSA-N | C(COCCOCCOCCO)O | C(COCCOCCOCCO)O | TRUE
D:\PyProjects\extend\real data\NIST\ThermoML.v2020-09-30\10.1016\j.fluid.2017.01.003.xml | 10.1016/j.fluid.2017.01.003 | New measurements and modeling of high pressure thermodynamic properties of glycols | 2017 | Fluid Phase Equilib. | 4 | 1 | tetraethylene glycol |  | C8H18O5 | 待定 | tetraethylene glycol | C8H18O5 |  | 待定 | UWHCKJMYHZGTIT-UHFFFAOYSA-N | InChI=1S/C8H18O5/c9-1-3-11-5-7-13-8-6-12-4-2-10/h9-10H,1-8H2 | 100 |  | 100 |  | Mass density, kg/m3 | kg/m3 | Liquid | Vibrating tube method | 1091.8 |  | TRUE | TRUE | 1.0918 | 1091.8 | 333.2 |  | 333.2 | [62 empty] | C,H,O | kept | Liquid | 100 | 0 | inchikey:UWHCKJMYHZGTIT-UHFFFAOYSA-N | ok | inchikey | UWHCKJMYHZGTIT-UHFFFAOYSA-N | 8200 |  |  | C(COCCOCCOCCO)O | C8H18O5 | 2-[2-[2-(2-hydroxyethoxy)ethoxy]ethoxy]ethanol | UWHCKJMYHZGTIT-UHFFFAOYSA-N | C(COCCOCCOCCO)O | C(COCCOCCOCCO)O | TRUE
D:\PyProjects\extend\real data\NIST\ThermoML.v2020-09-30\10.1016\j.fluid.2018.09.026.xml | 10.1016/j.fluid.2018.09.026 | Viscosity of liquid diethylene, triethylene and tetraethylene glycols at moderately high pressures using a vibrating wire instrument | 2019 | Fluid Phase Equilib. | 5 | 1 | tetraethylene glycol |  | C8H18O5 | 待定 | tetraethylene glycol | C8H18O5 |  | 待定 | UWHCKJMYHZGTIT-UHFFFAOYSA-N | InChI=1S/C8H18O5/c9-1-3-11-5-7-13-8-6-12-4-2-10/h9-10H,1-8H2 | 100 |  | 100 |  | Mass density, kg/m3 | kg/m3 | Liquid | Vibrating tube method | 1082.1 |  | TRUE | TRUE | 1.0821 | 1082.1 | 343.15 |  | 343.15 | [62 empty] | C,H,O | kept | Liquid | 100 | 0 | inchikey:UWHCKJMYHZGTIT-UHFFFAOYSA-N | ok | inchikey | UWHCKJMYHZGTIT-UHFFFAOYSA-N | 8200 |  |  | C(COCCOCCOCCO)O | C8H18O5 | 2-[2-[2-(2-hydroxyethoxy)ethoxy]ethoxy]ethanol | UWHCKJMYHZGTIT-UHFFFAOYSA-N | C(COCCOCCOCCO)O | C(COCCOCCOCCO)O | TRUE
D:\PyProjects\extend\real data\NIST\ThermoML.v2020-09-30\10.1016\j.fluid.2017.01.003.xml | 10.1016/j.fluid.2017.01.003 | New measurements and modeling of high pressure thermodynamic properties of glycols | 2017 | Fluid Phase Equilib. | 4 | 1 | tetraethylene glycol |  | C8H18O5 | 待定 | tetraethylene glycol | C8H18O5 |  | 待定 | UWHCKJMYHZGTIT-UHFFFAOYSA-N | InChI=1S/C8H18O5/c9-1-3-11-5-7-13-8-6-12-4-2-10/h9-10H,1-8H2 | 100 |  | 100 |  | Mass density, kg/m3 | kg/m3 | Liquid | Vibrating tube method | 1084 |  | TRUE | TRUE | 1.084 | 1084 | 343.17 |  | 343.17 | [62 empty] | C,H,O | kept | Liquid | 100 | 0 | inchikey:UWHCKJMYHZGTIT-UHFFFAOYSA-N | ok | inchikey | UWHCKJMYHZGTIT-UHFFFAOYSA-N | 8200 |  |  | C(COCCOCCOCCO)O | C8H18O5 | 2-[2-[2-(2-hydroxyethoxy)ethoxy]ethoxy]ethanol | UWHCKJMYHZGTIT-UHFFFAOYSA-N | C(COCCOCCOCCO)O | C(COCCOCCOCCO)O | TRUE
D:\PyProjects\extend\real data\NIST\ThermoML.v2020-09-30\10.1016\j.fluid.2017.01.003.xml | 10.1016/j.fluid.2017.01.003 | New measurements and modeling of high pressure thermodynamic properties of glycols | 2017 | Fluid Phase Equilib. | 4 | 1 | tetraethylene glycol |  | C8H18O5 | 待定 | tetraethylene glycol | C8H18O5 |  | 待定 | UWHCKJMYHZGTIT-UHFFFAOYSA-N | InChI=1S/C8H18O5/c9-1-3-11-5-7-13-8-6-12-4-2-10/h9-10H,1-8H2 | 100 |  | 100 |  | Mass density, kg/m3 | kg/m3 | Liquid | Vibrating tube method | 1075.9 |  | TRUE | TRUE | 1.0759 | 1075.9 | 353.13 |  | 353.13 | [62 empty] | C,H,O | kept | Liquid | 100 | 0 | inchikey:UWHCKJMYHZGTIT-UHFFFAOYSA-N | ok | inchikey | UWHCKJMYHZGTIT-UHFFFAOYSA-N | 8200 |  |  | C(COCCOCCOCCO)O | C8H18O5 | 2-[2-[2-(2-hydroxyethoxy)ethoxy]ethoxy]ethanol | UWHCKJMYHZGTIT-UHFFFAOYSA-N | C(COCCOCCOCCO)O | C(COCCOCCOCCO)O | TRUE
D:\PyProjects\extend\real data\NIST\ThermoML.v2020-09-30\10.1016\j.fluid.2018.09.026.xml | 10.1016/j.fluid.2018.09.026 | Viscosity of liquid diethylene, triethylene and tetraethylene glycols at moderately high pressures using a vibrating wire instrument | 2019 | Fluid Phase Equilib. | 5 | 1 | tetraethylene glycol |  | C8H18O5 | 待定 | tetraethylene glycol | C8H18O5 |  | 待定 | UWHCKJMYHZGTIT-UHFFFAOYSA-N | InChI=1S/C8H18O5/c9-1-3-11-5-7-13-8-6-12-4-2-10/h9-10H,1-8H2 | 100 |  | 100 |  | Mass density, kg/m3 | kg/m3 | Liquid | Vibrating tube method | 1074.1 |  | TRUE | TRUE | 1.0741 | 1074.1 | 353.15 |  | 353.15 | [62 empty] | C,H,O | kept | Liquid | 100 | 0 | inchikey:UWHCKJMYHZGTIT-UHFFFAOYSA-N | ok | inchikey | UWHCKJMYHZGTIT-UHFFFAOYSA-N | 8200 |  |  | C(COCCOCCOCCO)O | C8H18O5 | 2-[2-[2-(2-hydroxyethoxy)ethoxy]ethoxy]ethanol | UWHCKJMYHZGTIT-UHFFFAOYSA-N | C(COCCOCCOCCO)O | C(COCCOCCOCCO)O | TRUE
D:\PyProjects\extend\real data\NIST\ThermoML.v2020-09-30\10.1016\j.fluid.2018.09.026.xml | 10.1016/j.fluid.2018.09.026 | Viscosity of liquid diethylene, triethylene and tetraethylene glycols at moderately high pressures using a vibrating wire instrument | 2019 | Fluid Phase Equilib. | 5 | 1 | tetraethylene glycol |  | C8H18O5 | 待定 | tetraethylene glycol | C8H18O5 |  | 待定 | UWHCKJMYHZGTIT-UHFFFAOYSA-N | InChI=1S/C8H18O5/c9-1-3-11-5-7-13-8-6-12-4-2-10/h9-10H,1-8H2 | 100 |  | 100 |  | Mass density, kg/m3 | kg/m3 | Liquid | Vibrating tube method | 1066.1 |  | TRUE | TRUE | 1.0661 | 1066.1 | 363.15 |  | 363.15 | [62 empty] | C,H,O | kept | Liquid | 100 | 0 | inchikey:UWHCKJMYHZGTIT-UHFFFAOYSA-N | ok | inchikey | UWHCKJMYHZGTIT-UHFFFAOYSA-N | 8200 |  |  | C(COCCOCCOCCO)O | C8H18O5 | 2-[2-[2-(2-hydroxyethoxy)ethoxy]ethoxy]ethanol | UWHCKJMYHZGTIT-UHFFFAOYSA-N | C(COCCOCCOCCO)O | C(COCCOCCOCCO)O | TRUE
D:\PyProjects\extend\real data\NIST\ThermoML.v2020-09-30\10.1016\j.fluid.2017.01.003.xml | 10.1016/j.fluid.2017.01.003 | New measurements and modeling of high pressure thermodynamic properties of glycols | 2017 | Fluid Phase Equilib. | 4 | 1 | tetraethylene glycol |  | C8H18O5 | 待定 | tetraethylene glycol | C8H18O5 |  | 待定 | UWHCKJMYHZGTIT-UHFFFAOYSA-N | InChI=1S/C8H18O5/c9-1-3-11-5-7-13-8-6-12-4-2-10/h9-10H,1-8H2 | 100 |  | 100 |  | Mass density, kg/m3 | kg/m3 | Liquid | Vibrating tube method | 1067.8 |  | TRUE | TRUE | 1.0678 | 1067.8 | 363.2 |  | 363.2 | [62 empty] | C,H,O | kept | Liquid | 100 | 0 | inchikey:UWHCKJMYHZGTIT-UHFFFAOYSA-N | ok | inchikey | UWHCKJMYHZGTIT-UHFFFAOYSA-N | 8200 |  |  | C(COCCOCCOCCO)O | C8H18O5 | 2-[2-[2-(2-hydroxyethoxy)ethoxy]ethoxy]ethanol | UWHCKJMYHZGTIT-UHFFFAOYSA-N | C(COCCOCCOCCO)O | C(COCCOCCOCCO)O | TRUE
D:\PyProjects\extend\real data\NIST\ThermoML.v2020-09-30\10.1016\j.jct.2016.08.005.xml | 10.1016/j.jct.2016.08.005 | Densities at high pressures and derived properties of thiophenes | 2017 | J. Chem. Thermodyn. | 1 | 1 | thiophene |  | C4H4S | 待定 | thiophene | C4H4S |  | 待定 | YTPLMLYBLZKORZ-UHFFFAOYSA-N | InChI=1S/C4H4S/c1-2-4-5-3-1/h1-4H | 100 |  | 100 |  | Mass density, kg/m3 | kg/m3 | Liquid | Vibrating tube method | 1076.4 |  | TRUE | TRUE | 1.0764 | 1076.4 | 283.15 |  | 283.15 | [62 empty] | C,H,S | kept | Liquid | 100 | 0 | inchikey:YTPLMLYBLZKORZ-UHFFFAOYSA-N | ok | inchikey | YTPLMLYBLZKORZ-UHFFFAOYSA-N | 8030 |  |  | C1=CSC=C1 | C4H4S | thiophene | YTPLMLYBLZKORZ-UHFFFAOYSA-N | C1=CSC=C1 | C1=CSC=C1 | TRUE
D:\PyProjects\extend\real data\NIST\ThermoML.v2020-09-30\10.1016\j.jct.2016.08.005.xml | 10.1016/j.jct.2016.08.005 | Densities at high pressures and derived properties of thiophenes | 2017 | J. Chem. Thermodyn. | 1 | 1 | thiophene |  | C4H4S | 待定 | thiophene | C4H4S |  | 待定 | YTPLMLYBLZKORZ-UHFFFAOYSA-N | InChI=1S/C4H4S/c1-2-4-5-3-1/h1-4H | 100 |  | 100 |  | Mass density, kg/m3 | kg/m3 | Liquid | Vibrating tube method | 1070.54 |  | TRUE | TRUE | 1.0705 | 1070.54 | 288.15 |  | 288.15 | [62 empty] | C,H,S | kept | Liquid | 100 | 0 | inchikey:YTPLMLYBLZKORZ-UHFFFAOYSA-N | ok | inchikey | YTPLMLYBLZKORZ-UHFFFAOYSA-N | 8030 |  |  | C1=CSC=C1 | C4H4S | thiophene | YTPLMLYBLZKORZ-UHFFFAOYSA-N | C1=CSC=C1 | C1=CSC=C1 | TRUE
D:\PyProjects\extend\real data\NIST\ThermoML.v2020-09-30\10.1016\j.jct.2016.08.005.xml | 10.1016/j.jct.2016.08.005 | Densities at high pressures and derived properties of thiophenes | 2017 | J. Chem. Thermodyn. | 1 | 1 | thiophene |  | C4H4S | 待定 | thiophene | C4H4S |  | 待定 | YTPLMLYBLZKORZ-UHFFFAOYSA-N | InChI=1S/C4H4S/c1-2-4-5-3-1/h1-4H | 100 |  | 100 |  | Mass density, kg/m3 | kg/m3 | Liquid | Vibrating tube method | 1064.59 |  | TRUE | TRUE | 1.0646 | 1064.59 | 293.15 |  | 293.15 | [62 empty] | C,H,S | kept | Liquid | 100 | 0 | inchikey:YTPLMLYBLZKORZ-UHFFFAOYSA-N | ok | inchikey | YTPLMLYBLZKORZ-UHFFFAOYSA-N | 8030 |  |  | C1=CSC=C1 | C4H4S | thiophene | YTPLMLYBLZKORZ-UHFFFAOYSA-N | C1=CSC=C1 | C1=CSC=C1 | TRUE
D:\PyProjects\extend\real data\NIST\ThermoML.v2020-09-30\10.1021\je800071q.xml | 10.1021/je800071q | Liquid-Liquid Equilibria for [C8mim][NTf2] + Thiophene + 2,2,4-Trimethylpentane or + Toluene | 2008 | J. Chem. Eng. Data | 8 | 1 | thiophene |  | C4H4S | 待定 | thiophene | C4H4S |  | 待定 | YTPLMLYBLZKORZ-UHFFFAOYSA-N | InChI=1S/C4H4S/c1-2-4-5-3-1/h1-4H | 101.325 |  | 101.325 |  | Mass density, kg/m3 | kg/m3 | Liquid | Vibrating tube method | 1058.59 |  | TRUE | TRUE | 1.0586 | 1058.59 | 298.1 |  | 298.1 | [62 empty] | C,H,S | kept | Liquid | 101.325 | 0 | inchikey:YTPLMLYBLZKORZ-UHFFFAOYSA-N | ok | inchikey | YTPLMLYBLZKORZ-UHFFFAOYSA-N | 8030 |  |  | C1=CSC=C1 | C4H4S | thiophene | YTPLMLYBLZKORZ-UHFFFAOYSA-N | C1=CSC=C1 | C1=CSC=C1 | TRUE
D:\PyProjects\extend\real data\NIST\ThermoML.v2020-09-30\10.1016\j.jct.2013.02.020.xml | 10.1016/j.jct.2013.02.020 | Quaternary (liquid +liquid) equilibria for systems of imidazolium based ionic liquid + thiophene + pyridine + cyclohexane at 298.15 K: Experiments and quantum chemical predictions | 2013 | J. Chem. Thermodyn. | 10 | 1 | thiophene |  | C4H4S | 待定 | thiophene | C4H4S |  | 待定 | YTPLMLYBLZKORZ-UHFFFAOYSA-N | InChI=1S/C4H4S/c1-2-4-5-3-1/h1-4H | 100 |  | 100 |  | Mass density, kg/m3 | kg/m3 | Liquid | Vibrating tube method | 1058.44 |  | TRUE | TRUE | 1.0584 | 1058.44 | 298.15 |  | 298.15 | [62 empty] | C,H,S | kept | Liquid | 100 | 0 | inchikey:YTPLMLYBLZKORZ-UHFFFAOYSA-N | ok | inchikey | YTPLMLYBLZKORZ-UHFFFAOYSA-N | 8030 |  |  | C1=CSC=C1 | C4H4S | thiophene | YTPLMLYBLZKORZ-UHFFFAOYSA-N | C1=CSC=C1 | C1=CSC=C1 | TRUE
D:\PyProjects\extend\real data\NIST\ThermoML.v2020-09-30\10.1016\j.jct.2016.08.005.xml | 10.1016/j.jct.2016.08.005 | Densities at high pressures and derived properties of thiophenes | 2017 | J. Chem. Thermodyn. | 1 | 1 | thiophene |  | C4H4S | 待定 | thiophene | C4H4S |  | 待定 | YTPLMLYBLZKORZ-UHFFFAOYSA-N | InChI=1S/C4H4S/c1-2-4-5-3-1/h1-4H | 100 |  | 100 |  | Mass density, kg/m3 | kg/m3 | Liquid | Vibrating tube method | 1052.71 |  | TRUE | TRUE | 1.0527 | 1052.71 | 303.15 |  | 303.15 | [62 empty] | C,H,S | kept | Liquid | 100 | 0 | inchikey:YTPLMLYBLZKORZ-UHFFFAOYSA-N | ok | inchikey | YTPLMLYBLZKORZ-UHFFFAOYSA-N | 8030 |  |  | C1=CSC=C1 | C4H4S | thiophene | YTPLMLYBLZKORZ-UHFFFAOYSA-N | C1=CSC=C1 | C1=CSC=C1 | TRUE
D:\PyProjects\extend\real data\NIST\ThermoML.v2020-09-30\10.1016\j.jct.2016.08.005.xml | 10.1016/j.jct.2016.08.005 | Densities at high pressures and derived properties of thiophenes | 2017 | J. Chem. Thermodyn. | 1 | 1 | thiophene |  | C4H4S | 待定 | thiophene | C4H4S |  | 待定 | YTPLMLYBLZKORZ-UHFFFAOYSA-N | InChI=1S/C4H4S/c1-2-4-5-3-1/h1-4H | 100 |  | 100 |  | Mass density, kg/m3 | kg/m3 | Liquid | Vibrating tube method | 1046.7 |  | TRUE | TRUE | 1.0467 | 1046.7 | 308.15 |  | 308.15 | [62 empty] | C,H,S | kept | Liquid | 100 | 0 | inchikey:YTPLMLYBLZKORZ-UHFFFAOYSA-N | ok | inchikey | YTPLMLYBLZKORZ-UHFFFAOYSA-N | 8030 |  |  | C1=CSC=C1 | C4H4S | thiophene | YTPLMLYBLZKORZ-UHFFFAOYSA-N | C1=CSC=C1 | C1=CSC=C1 | TRUE
D:\PyProjects\extend\real data\NIST\ThermoML.v2020-09-30\10.1016\j.jct.2016.08.005.xml | 10.1016/j.jct.2016.08.005 | Densities at high pressures and derived properties of thiophenes | 2017 | J. Chem. Thermodyn. | 1 | 1 | thiophene |  | C4H4S | 待定 | thiophene | C4H4S |  | 待定 | YTPLMLYBLZKORZ-UHFFFAOYSA-N | InChI=1S/C4H4S/c1-2-4-5-3-1/h1-4H | 100 |  | 100 |  | Mass density, kg/m3 | kg/m3 | Liquid | Vibrating tube method | 1040.68 |  | TRUE | TRUE | 1.0407 | 1040.68 | 313.15 |  | 313.15 | [62 empty] | C,H,S | kept | Liquid | 100 | 0 | inchikey:YTPLMLYBLZKORZ-UHFFFAOYSA-N | ok | inchikey | YTPLMLYBLZKORZ-UHFFFAOYSA-N | 8030 |  |  | C1=CSC=C1 | C4H4S | thiophene | YTPLMLYBLZKORZ-UHFFFAOYSA-N | C1=CSC=C1 | C1=CSC=C1 | TRUE
D:\PyProjects\extend\real data\NIST\ThermoML.v2020-09-30\10.1016\j.jct.2016.08.005.xml | 10.1016/j.jct.2016.08.005 | Densities at high pressures and derived properties of thiophenes | 2017 | J. Chem. Thermodyn. | 1 | 1 | thiophene |  | C4H4S | 待定 | thiophene | C4H4S |  | 待定 | YTPLMLYBLZKORZ-UHFFFAOYSA-N | InChI=1S/C4H4S/c1-2-4-5-3-1/h1-4H | 100 |  | 100 |  | Mass density, kg/m3 | kg/m3 | Liquid | Vibrating tube method | 1034.64 |  | TRUE | TRUE | 1.0346 | 1034.64 | 318.15 |  | 318.15 | [62 empty] | C,H,S | kept | Liquid | 100 | 0 | inchikey:YTPLMLYBLZKORZ-UHFFFAOYSA-N | ok | inchikey | YTPLMLYBLZKORZ-UHFFFAOYSA-N | 8030 |  |  | C1=CSC=C1 | C4H4S | thiophene | YTPLMLYBLZKORZ-UHFFFAOYSA-N | C1=CSC=C1 | C1=CSC=C1 | TRUE
D:\PyProjects\extend\real data\NIST\ThermoML.v2020-09-30\10.1016\j.jct.2016.08.005.xml | 10.1016/j.jct.2016.08.005 | Densities at high pressures and derived properties of thiophenes | 2017 | J. Chem. Thermodyn. | 1 | 1 | thiophene |  | C4H4S | 待定 | thiophene | C4H4S |  | 待定 | YTPLMLYBLZKORZ-UHFFFAOYSA-N | InChI=1S/C4H4S/c1-2-4-5-3-1/h1-4H | 100 |  | 100 |  | Mass density, kg/m3 | kg/m3 | Liquid | Vibrating tube method | 1028.59 |  | TRUE | TRUE | 1.0286 | 1028.59 | 323.15 |  | 323.15 | [62 empty] | C,H,S | kept | Liquid | 100 | 0 | inchikey:YTPLMLYBLZKORZ-UHFFFAOYSA-N | ok | inchikey | YTPLMLYBLZKORZ-UHFFFAOYSA-N | 8030 |  |  | C1=CSC=C1 | C4H4S | thiophene | YTPLMLYBLZKORZ-UHFFFAOYSA-N | C1=CSC=C1 | C1=CSC=C1 | TRUE
D:\PyProjects\extend\real data\NIST\ThermoML.v2020-09-30\10.1016\j.jct.2016.08.005.xml | 10.1016/j.jct.2016.08.005 | Densities at high pressures and derived properties of thiophenes | 2017 | J. Chem. Thermodyn. | 1 | 1 | thiophene |  | C4H4S | 待定 | thiophene | C4H4S |  | 待定 | YTPLMLYBLZKORZ-UHFFFAOYSA-N | InChI=1S/C4H4S/c1-2-4-5-3-1/h1-4H | 100 |  | 100 |  | Mass density, kg/m3 | kg/m3 | Liquid | Vibrating tube method | 1022.43 |  | TRUE | TRUE | 1.0224 | 1022.43 | 328.15 |  | 328.15 | [62 empty] | C,H,S | kept | Liquid | 100 | 0 | inchikey:YTPLMLYBLZKORZ-UHFFFAOYSA-N | ok | inchikey | YTPLMLYBLZKORZ-UHFFFAOYSA-N | 8030 |  |  | C1=CSC=C1 | C4H4S | thiophene | YTPLMLYBLZKORZ-UHFFFAOYSA-N | C1=CSC=C1 | C1=CSC=C1 | TRUE
D:\PyProjects\extend\real data\NIST\ThermoML.v2020-09-30\10.1016\j.jct.2016.08.005.xml | 10.1016/j.jct.2016.08.005 | Densities at high pressures and derived properties of thiophenes | 2017 | J. Chem. Thermodyn. | 1 | 1 | thiophene |  | C4H4S | 待定 | thiophene | C4H4S |  | 待定 | YTPLMLYBLZKORZ-UHFFFAOYSA-N | InChI=1S/C4H4S/c1-2-4-5-3-1/h1-4H | 100 |  | 100 |  | Mass density, kg/m3 | kg/m3 | Liquid | Vibrating tube method | 1016.27 |  | TRUE | TRUE | 1.0163 | 1016.27 | 333.15 |  | 333.15 | [62 empty] | C,H,S | kept | Liquid | 100 | 0 | inchikey:YTPLMLYBLZKORZ-UHFFFAOYSA-N | ok | inchikey | YTPLMLYBLZKORZ-UHFFFAOYSA-N | 8030 |  |  | C1=CSC=C1 | C4H4S | thiophene | YTPLMLYBLZKORZ-UHFFFAOYSA-N | C1=CSC=C1 | C1=CSC=C1 | TRUE
D:\PyProjects\extend\real data\NIST\ThermoML.v2020-09-30\10.1016\j.jct.2016.08.005.xml | 10.1016/j.jct.2016.08.005 | Densities at high pressures and derived properties of thiophenes | 2017 | J. Chem. Thermodyn. | 1 | 1 | thiophene |  | C4H4S | 待定 | thiophene | C4H4S |  | 待定 | YTPLMLYBLZKORZ-UHFFFAOYSA-N | InChI=1S/C4H4S/c1-2-4-5-3-1/h1-4H | 100 |  | 100 |  | Mass density, kg/m3 | kg/m3 | Liquid | Vibrating tube method | 1010.08 |  | TRUE | TRUE | 1.0101 | 1010.08 | 338.15 |  | 338.15 | [62 empty] | C,H,S | kept | Liquid | 100 | 0 | inchikey:YTPLMLYBLZKORZ-UHFFFAOYSA-N | ok | inchikey | YTPLMLYBLZKORZ-UHFFFAOYSA-N | 8030 |  |  | C1=CSC=C1 | C4H4S | thiophene | YTPLMLYBLZKORZ-UHFFFAOYSA-N | C1=CSC=C1 | C1=CSC=C1 | TRUE
D:\PyProjects\extend\real data\NIST\ThermoML.v2020-09-30\10.1016\j.fluid.2005.07.017.xml | 10.1016/j.fluid.2005.07.017 | Compressed liquid densities and excess volumes of CO2 + thiophene binary mixtures from 313 to 363 K and pressures up to 25 MPa | 2005 | Fluid Phase Equilib. | 1 | 1 | thiophene |  | C4H4S | 待定 | thiophene | C4H4S |  | 待定 | YTPLMLYBLZKORZ-UHFFFAOYSA-N | InChI=1S/C4H4S/c1-2-4-5-3-1/h1-4H | 101 |  | 101 |  | Mass density, kg/m3 | kg/m3 | Liquid | Vibrating tube method | 1002.15 |  | TRUE | TRUE | 1.0022 | 1002.15 | 343.15 |  | 343.15 | [62 empty] | C,H,S | kept | Liquid | 101 | 0 | inchikey:YTPLMLYBLZKORZ-UHFFFAOYSA-N | ok | inchikey | YTPLMLYBLZKORZ-UHFFFAOYSA-N | 8030 |  |  | C1=CSC=C1 | C4H4S | thiophene | YTPLMLYBLZKORZ-UHFFFAOYSA-N | C1=CSC=C1 | C1=CSC=C1 | TRUE
D:\PyProjects\extend\real data\NIST\ThermoML.v2020-09-30\10.1016\j.fluid.2005.07.017.xml | 10.1016/j.fluid.2005.07.017 | Compressed liquid densities and excess volumes of CO2 + thiophene binary mixtures from 313 to 363 K and pressures up to 25 MPa | 2005 | Fluid Phase Equilib. | 1 | 1 | thiophene |  | C4H4S | 待定 | thiophene | C4H4S |  | 待定 | YTPLMLYBLZKORZ-UHFFFAOYSA-N | InChI=1S/C4H4S/c1-2-4-5-3-1/h1-4H | 101 |  | 101 |  | Mass density, kg/m3 | kg/m3 | Liquid | Vibrating tube method | 989.76 |  | TRUE | TRUE | 0.98976 | 989.76 | 353.15 |  | 353.15 | [62 empty] | C,H,S | kept | Liquid | 101 | 0 | inchikey:YTPLMLYBLZKORZ-UHFFFAOYSA-N | ok | inchikey | YTPLMLYBLZKORZ-UHFFFAOYSA-N | 8030 |  |  | C1=CSC=C1 | C4H4S | thiophene | YTPLMLYBLZKORZ-UHFFFAOYSA-N | C1=CSC=C1 | C1=CSC=C1 | TRUE
D:\PyProjects\extend\real data\NIST\ThermoML.v2020-09-30\10.1016\j.jct.2010.08.010.xml | 10.1016/j.jct.2010.08.010 | Measurement and correlation of the (p, rho, T) relation of liquid cyclohexane, toluene, and ethanol in the temperature range from 233.15 K to 473.15 K at pressures up to 30 MPa for use as density reference liquids | 2011 | J. Chem. Thermodyn. | 2 | 1 | toluene |  | C7H8 | 待定 | toluene | C7H8 |  | 待定 | YXFVVABEGXRONW-UHFFFAOYSA-N | InChI=1S/C7H8/c1-7-5-3-2-4-6-7/h2-6H,1H3 | 101.25 |  | 101.25 |  | Mass density, kg/m3 | kg/m3 | Liquid | Buoyancy - hydrostatic balance with magnetic suspension - one sinker | 922.207 |  | TRUE | TRUE | 0.92221 | 922.207 | 233.15 |  | 233.15 | [62 empty] | C,H | kept | Liquid | 101.325 | 0.075 | inchikey:YXFVVABEGXRONW-UHFFFAOYSA-N | ok | inchikey | YXFVVABEGXRONW-UHFFFAOYSA-N | 1140 |  |  | CC1=CC=CC=C1 | C7H8 | toluene | YXFVVABEGXRONW-UHFFFAOYSA-N | CC1=CC=CC=C1 | CC1=CC=CC=C1 | TRUE
D:\PyProjects\extend\real data\NIST\ThermoML.v2020-09-30\10.1016\j.jct.2010.08.010.xml | 10.1016/j.jct.2010.08.010 | Measurement and correlation of the (p, rho, T) relation of liquid cyclohexane, toluene, and ethanol in the temperature range from 233.15 K to 473.15 K at pressures up to 30 MPa for use as density reference liquids | 2011 | J. Chem. Thermodyn. | 2 | 1 | toluene |  | C7H8 | 待定 | toluene | C7H8 |  | 待定 | YXFVVABEGXRONW-UHFFFAOYSA-N | InChI=1S/C7H8/c1-7-5-3-2-4-6-7/h2-6H,1H3 | 102.01 |  | 102.01 |  | Mass density, kg/m3 | kg/m3 | Liquid | Buoyancy - hydrostatic balance with magnetic suspension - one sinker | 903.705 |  | TRUE | TRUE | 0.90371 | 903.705 | 253.15 |  | 253.15 | [62 empty] | C,H | kept | Liquid | 101.325 | 0.685 | inchikey:YXFVVABEGXRONW-UHFFFAOYSA-N | ok | inchikey | YXFVVABEGXRONW-UHFFFAOYSA-N | 1140 |  |  | CC1=CC=CC=C1 | C7H8 | toluene | YXFVVABEGXRONW-UHFFFAOYSA-N | CC1=CC=CC=C1 | CC1=CC=CC=C1 | TRUE
D:\PyProjects\extend\real data\NIST\ThermoML.v2020-09-30\10.1016\j.fluid.2005.05.023.xml | 10.1016/j.fluid.2005.05.023 | Volumetric properties under pressure for the binary system ethanol + toluene | 2005 | Fluid Phase Equilib. | 2 | 1 | toluene |  | C7H8 | 待定 | toluene | C7H8 |  | 待定 | YXFVVABEGXRONW-UHFFFAOYSA-N | InChI=1S/C7H8/c1-7-5-3-2-4-6-7/h2-6H,1H3 | 100 |  | 100 |  | Mass density, kg/m3 | kg/m3 | Liquid | Vibrating tube method | 876.1 |  | TRUE | TRUE | 0.8761 | 876.1 | 283.15 |  | 283.15 | [62 empty] | C,H | kept | Liquid | 100 | 0 | inchikey:YXFVVABEGXRONW-UHFFFAOYSA-N | ok | inchikey | YXFVVABEGXRONW-UHFFFAOYSA-N | 1140 |  |  | CC1=CC=CC=C1 | C7H8 | toluene | YXFVVABEGXRONW-UHFFFAOYSA-N | CC1=CC=CC=C1 | CC1=CC=CC=C1 | TRUE
D:\PyProjects\extend\real data\NIST\ThermoML.v2020-09-30\10.1021\je8006875.xml | 10.1021/je8006875 | Thermophysical Characterization of Liquids Using Precise Density and Isobaric Heat Capacity Measurements As a Function of Pressure | 2009 | J. Chem. Eng. Data | 2 | 1 | toluene |  | C7H8 | 待定 | toluene | C7H8 |  | 待定 | YXFVVABEGXRONW-UHFFFAOYSA-N | InChI=1S/C7H8/c1-7-5-3-2-4-6-7/h2-6H,1H3 | 100 |  | 100 |  | Mass density, kg/m3 | kg/m3 | Liquid | Vibrating tube method | 871.3 |  | TRUE | TRUE | 0.8713 | 871.3 | 288.15 |  | 288.15 | [62 empty] | C,H | kept | Liquid | 100 | 0 | inchikey:YXFVVABEGXRONW-UHFFFAOYSA-N | ok | inchikey | YXFVVABEGXRONW-UHFFFAOYSA-N | 1140 |  |  | CC1=CC=CC=C1 | C7H8 | toluene | YXFVVABEGXRONW-UHFFFAOYSA-N | CC1=CC=CC=C1 | CC1=CC=CC=C1 | TRUE
D:\PyProjects\extend\real data\NIST\ThermoML.v2020-09-30\10.1021\je049848j.xml | 10.1021/je049848j | Quaternary Liquid-Liquid Equilibrium of Water + Acetic Acid + Propionic Acid + Solvent (Amyl Alcohol, Cyclohexyl Acetate, or Toluene) Systems | 2004 | J. Chem. Eng. Data | 14 | 1 | toluene |  | C7H8 | 待定 | toluene | C7H8 |  | 待定 | YXFVVABEGXRONW-UHFFFAOYSA-N | InChI=1S/C7H8/c1-7-5-3-2-4-6-7/h2-6H,1H3 | 101.325 |  | 101.325 |  | Mass density, kg/m3 | kg/m3 | Liquid | Vibrating tube method | 867.3 |  | TRUE | TRUE | 0.8673 | 867.3 | 293 |  | 293 | [62 empty] | C,H | kept | Liquid | 101.325 | 0 | inchikey:YXFVVABEGXRONW-UHFFFAOYSA-N | ok | inchikey | YXFVVABEGXRONW-UHFFFAOYSA-N | 1140 |  |  | CC1=CC=CC=C1 | C7H8 | toluene | YXFVVABEGXRONW-UHFFFAOYSA-N | CC1=CC=CC=C1 | CC1=CC=CC=C1 | TRUE
D:\PyProjects\extend\real data\NIST\ThermoML.v2020-09-30\10.1021\je8001249.xml | 10.1021/je8001249 | Vapor-Liquid Equilibria of Binary Systems Comprising 1-Chloro-2-ethylhexane and 2-Ethyl-1-hexanol | 2008 | J. Chem. Eng. Data | 6 | 1 | toluene |  | C7H8 | 待定 | toluene | C7H8 |  | 待定 | YXFVVABEGXRONW-UHFFFAOYSA-N | InChI=1S/C7H8/c1-7-5-3-2-4-6-7/h2-6H,1H3 | 101.325 |  | 101.325 |  | Mass density, kg/m3 | kg/m3 | Liquid | Pycnometric method | 867 |  | TRUE | TRUE | 0.867 | 867 | 293.1 |  | 293.1 | [62 empty] | C,H | kept | Liquid | 101.325 | 0 | inchikey:YXFVVABEGXRONW-UHFFFAOYSA-N | ok | inchikey | YXFVVABEGXRONW-UHFFFAOYSA-N | 1140 |  |  | CC1=CC=CC=C1 | C7H8 | toluene | YXFVVABEGXRONW-UHFFFAOYSA-N | CC1=CC=CC=C1 | CC1=CC=CC=C1 | TRUE
D:\PyProjects\extend\real data\NIST\ThermoML.v2020-09-30\10.1016\j.jct.2010.08.010.xml | 10.1016/j.jct.2010.08.010 | Measurement and correlation of the (p, rho, T) relation of liquid cyclohexane, toluene, and ethanol in the temperature range from 233.15 K to 473.15 K at pressures up to 30 MPa for use as density reference liquids | 2011 | J. Chem. Thermodyn. | 2 | 1 | toluene |  | C7H8 | 待定 | toluene | C7H8 |  | 待定 | YXFVVABEGXRONW-UHFFFAOYSA-N | InChI=1S/C7H8/c1-7-5-3-2-4-6-7/h2-6H,1H3 | 99.87 |  | 99.87 |  | Mass density, kg/m3 | kg/m3 | Liquid | Buoyancy - hydrostatic balance with magnetic suspension - one sinker | 866.733 |  | TRUE | TRUE | 0.86673 | 866.733 | 293.15 |  | 293.15 | [62 empty] | C,H | kept | Liquid | 100 | 0.13 | inchikey:YXFVVABEGXRONW-UHFFFAOYSA-N | ok | inchikey | YXFVVABEGXRONW-UHFFFAOYSA-N | 1140 |  |  | CC1=CC=CC=C1 | C7H8 | toluene | YXFVVABEGXRONW-UHFFFAOYSA-N | CC1=CC=CC=C1 | CC1=CC=CC=C1 | TRUE
D:\PyProjects\extend\real data\NIST\ThermoML.v2020-09-30\10.1016\j.fluid.2009.09.019.xml | 10.1016/j.fluid.2009.09.019 | Liquid phase equilibria for mixtures of (an aliphatic hydrocarbon + toluene + gamma-butyrolactone) | 2010 | Fluid Phase Equilib. | 2 | 1 | toluene |  | C7H8 | 待定 | toluene | C7H8 |  | 待定 | YXFVVABEGXRONW-UHFFFAOYSA-N | InChI=1S/C7H8/c1-7-5-3-2-4-6-7/h2-6H,1H3 | 101.325 |  | 101.325 |  | Mass density, kg/m3 | kg/m3 | Liquid | Vibrating tube method | 778.12 |  | TRUE | TRUE | 0.77812 | 778.12 | 293.2 |  | 293.2 | [62 empty] | C,H | kept | Liquid | 101.325 | 0 | inchikey:YXFVVABEGXRONW-UHFFFAOYSA-N | ok | inchikey | YXFVVABEGXRONW-UHFFFAOYSA-N | 1140 |  |  | CC1=CC=CC=C1 | C7H8 | toluene | YXFVVABEGXRONW-UHFFFAOYSA-N | CC1=CC=CC=C1 | CC1=CC=CC=C1 | TRUE
D:\PyProjects\extend\real data\NIST\ThermoML.v2020-09-30\10.1016\j.fluid.2014.12.027.xml | 10.1016/j.fluid.2014.12.027 | Removal of aromatic hydrocarbons from hydrocarbon mixture using glycols at 303.15 K and 333.15 K and atmospheric pressure: Experimental and calculated data by NRTL and UNIQUAC models | 2015 | Fluid Phase Equilib. | 2 | 1 | toluene |  | C7H8 | 待定 | toluene | C7H8 |  | 待定 | YXFVVABEGXRONW-UHFFFAOYSA-N | InChI=1S/C7H8/c1-7-5-3-2-4-6-7/h2-6H,1H3 | 101.325 |  | 101.325 |  | Mass density, kg/m3 | kg/m3 | Liquid | Vibrating tube method | 857.606 |  | TRUE | TRUE | 0.85761 | 857.606 | 298 |  | 298 | [62 empty] | C,H | kept | Liquid | 101.325 | 0 | inchikey:YXFVVABEGXRONW-UHFFFAOYSA-N | ok | inchikey | YXFVVABEGXRONW-UHFFFAOYSA-N | 1140 |  |  | CC1=CC=CC=C1 | C7H8 | toluene | YXFVVABEGXRONW-UHFFFAOYSA-N | CC1=CC=CC=C1 | CC1=CC=CC=C1 | TRUE
D:\PyProjects\extend\real data\NIST\ThermoML.v2020-09-30\10.1021\je800071q.xml | 10.1021/je800071q | Liquid-Liquid Equilibria for [C8mim][NTf2] + Thiophene + 2,2,4-Trimethylpentane or + Toluene | 2008 | J. Chem. Eng. Data | 5 | 1 | toluene |  | C7H8 | 待定 | toluene | C7H8 |  | 待定 | YXFVVABEGXRONW-UHFFFAOYSA-N | InChI=1S/C7H8/c1-7-5-3-2-4-6-7/h2-6H,1H3 | 101.325 |  | 101.325 |  | Mass density, kg/m3 | kg/m3 | Liquid | Vibrating tube method | 862.2 |  | TRUE | TRUE | 0.8622 | 862.2 | 298.1 |  | 298.1 | [62 empty] | C,H | kept | Liquid | 101.325 | 0 | inchikey:YXFVVABEGXRONW-UHFFFAOYSA-N | ok | inchikey | YXFVVABEGXRONW-UHFFFAOYSA-N | 1140 |  |  | CC1=CC=CC=C1 | C7H8 | toluene | YXFVVABEGXRONW-UHFFFAOYSA-N | CC1=CC=CC=C1 | CC1=CC=CC=C1 | TRUE
D:\PyProjects\extend\real data\NIST\ThermoML.v2020-09-30\10.1016\j.jct.2004.10.011.xml | 10.1016/j.jct.2004.10.011 | (P, Vm, T) Measurements of (toluene + propiophenone) at temperatures from 298.15 K to 328.15 K and at pressures up to 40 MPa | 2005 | J. Chem. Thermodyn. | 1 | 1 | toluene |  | C7H8 | 待定 | toluene | C7H8 |  | 待定 | YXFVVABEGXRONW-UHFFFAOYSA-N | InChI=1S/C7H8/c1-7-5-3-2-4-6-7/h2-6H,1H3 | 100 |  | 100 |  | Mass density, kg/m3 | kg/m3 | Liquid | Vibrating tube method | 862.1 |  | TRUE | TRUE | 0.8621 | 862.1 | 298.15 |  | 298.15 | [62 empty] | C,H | kept | Liquid | 100 | 0 | inchikey:YXFVVABEGXRONW-UHFFFAOYSA-N | ok | inchikey | YXFVVABEGXRONW-UHFFFAOYSA-N | 1140 |  |  | CC1=CC=CC=C1 | C7H8 | toluene | YXFVVABEGXRONW-UHFFFAOYSA-N | CC1=CC=CC=C1 | CC1=CC=CC=C1 | TRUE
D:\PyProjects\extend\real data\NIST\ThermoML.v2020-09-30\10.1016\j.fluid.2013.05.016.xml | 10.1016/j.fluid.2013.05.016 | Isobaric vapor-liquid equilibrium for binary systemsof toluene + o-xylene, benzene + o-xylene, nonane + benzene and nonane + heptane at 101.3 kPa | 2013 | Fluid Phase Equilib. | 11 | 1 | toluene |  | C7H8 | 待定 | toluene | C7H8 |  | 待定 | YXFVVABEGXRONW-UHFFFAOYSA-N | InChI=1S/C7H8/c1-7-5-3-2-4-6-7/h2-6H,1H3 | 101.325 |  | 101.325 |  | Mass density, kg/m3 | kg/m3 | Liquid | Vibrating tube method | 862.18 |  | TRUE | TRUE | 0.86218 | 862.18 | 298.2 |  | 298.2 | [62 empty] | C,H | kept | Liquid | 101.325 | 0 | inchikey:YXFVVABEGXRONW-UHFFFAOYSA-N | ok | inchikey | YXFVVABEGXRONW-UHFFFAOYSA-N | 1140 |  |  | CC1=CC=CC=C1 | C7H8 | toluene | YXFVVABEGXRONW-UHFFFAOYSA-N | CC1=CC=CC=C1 | CC1=CC=CC=C1 | TRUE
D:\PyProjects\extend\real data\NIST\ThermoML.v2020-09-30\10.1016\j.fluid.2005.05.023.xml | 10.1016/j.fluid.2005.05.023 | Volumetric properties under pressure for the binary system ethanol + toluene | 2005 | Fluid Phase Equilib. | 2 | 1 | toluene |  | C7H8 | 待定 | toluene | C7H8 |  | 待定 | YXFVVABEGXRONW-UHFFFAOYSA-N | InChI=1S/C7H8/c1-7-5-3-2-4-6-7/h2-6H,1H3 | 100 |  | 100 |  | Mass density, kg/m3 | kg/m3 | Liquid | Vibrating tube method | 857.5 |  | TRUE | TRUE | 0.8575 | 857.5 | 303.15 |  | 303.15 | [62 empty] | C,H | kept | Liquid | 100 | 0 | inchikey:YXFVVABEGXRONW-UHFFFAOYSA-N | ok | inchikey | YXFVVABEGXRONW-UHFFFAOYSA-N | 1140 |  |  | CC1=CC=CC=C1 | C7H8 | toluene | YXFVVABEGXRONW-UHFFFAOYSA-N | CC1=CC=CC=C1 | CC1=CC=CC=C1 | TRUE
D:\PyProjects\extend\real data\NIST\ThermoML.v2020-09-30\10.1016\j.jct.2004.10.011.xml | 10.1016/j.jct.2004.10.011 | (P, Vm, T) Measurements of (toluene + propiophenone) at temperatures from 298.15 K to 328.15 K and at pressures up to 40 MPa | 2005 | J. Chem. Thermodyn. | 1 | 1 | toluene |  | C7H8 | 待定 | toluene | C7H8 |  | 待定 | YXFVVABEGXRONW-UHFFFAOYSA-N | InChI=1S/C7H8/c1-7-5-3-2-4-6-7/h2-6H,1H3 | 100 |  | 100 |  | Mass density, kg/m3 | kg/m3 | Liquid | Vibrating tube method | 853 |  | TRUE | TRUE | 0.853 | 853 | 308.15 |  | 308.15 | [62 empty] | C,H | kept | Liquid | 100 | 0 | inchikey:YXFVVABEGXRONW-UHFFFAOYSA-N | ok | inchikey | YXFVVABEGXRONW-UHFFFAOYSA-N | 1140 |  |  | CC1=CC=CC=C1 | C7H8 | toluene | YXFVVABEGXRONW-UHFFFAOYSA-N | CC1=CC=CC=C1 | CC1=CC=CC=C1 | TRUE
D:\PyProjects\extend\real data\NIST\ThermoML.v2020-09-30\10.1016\j.fluid.2005.05.023.xml | 10.1016/j.fluid.2005.05.023 | Volumetric properties under pressure for the binary system ethanol + toluene | 2005 | Fluid Phase Equilib. | 2 | 1 | toluene |  | C7H8 | 待定 | toluene | C7H8 |  | 待定 | YXFVVABEGXRONW-UHFFFAOYSA-N | InChI=1S/C7H8/c1-7-5-3-2-4-6-7/h2-6H,1H3 | 100 |  | 100 |  | Mass density, kg/m3 | kg/m3 | Liquid | Vibrating tube method | 848.1 |  | TRUE | TRUE | 0.8481 | 848.1 | 313.15 |  | 313.15 | [62 empty] | C,H | kept | Liquid | 100 | 0 | inchikey:YXFVVABEGXRONW-UHFFFAOYSA-N | ok | inchikey | YXFVVABEGXRONW-UHFFFAOYSA-N | 1140 |  |  | CC1=CC=CC=C1 | C7H8 | toluene | YXFVVABEGXRONW-UHFFFAOYSA-N | CC1=CC=CC=C1 | CC1=CC=CC=C1 | TRUE
D:\PyProjects\extend\real data\NIST\ThermoML.v2020-09-30\10.1016\j.jct.2004.10.011.xml | 10.1016/j.jct.2004.10.011 | (P, Vm, T) Measurements of (toluene + propiophenone) at temperatures from 298.15 K to 328.15 K and at pressures up to 40 MPa | 2005 | J. Chem. Thermodyn. | 1 | 1 | toluene |  | C7H8 | 待定 | toluene | C7H8 |  | 待定 | YXFVVABEGXRONW-UHFFFAOYSA-N | InChI=1S/C7H8/c1-7-5-3-2-4-6-7/h2-6H,1H3 | 100 |  | 100 |  | Mass density, kg/m3 | kg/m3 | Liquid | Vibrating tube method | 843.8 |  | TRUE | TRUE | 0.8438 | 843.8 | 318.15 |  | 318.15 | [62 empty] | C,H | kept | Liquid | 100 | 0 | inchikey:YXFVVABEGXRONW-UHFFFAOYSA-N | ok | inchikey | YXFVVABEGXRONW-UHFFFAOYSA-N | 1140 |  |  | CC1=CC=CC=C1 | C7H8 | toluene | YXFVVABEGXRONW-UHFFFAOYSA-N | CC1=CC=CC=C1 | CC1=CC=CC=C1 | TRUE
D:\PyProjects\extend\real data\NIST\ThermoML.v2020-09-30\10.1016\j.fluid.2005.05.023.xml | 10.1016/j.fluid.2005.05.023 | Volumetric properties under pressure for the binary system ethanol + toluene | 2005 | Fluid Phase Equilib. | 2 | 1 | toluene |  | C7H8 | 待定 | toluene | C7H8 |  | 待定 | YXFVVABEGXRONW-UHFFFAOYSA-N | InChI=1S/C7H8/c1-7-5-3-2-4-6-7/h2-6H,1H3 | 100 |  | 100 |  | Mass density, kg/m3 | kg/m3 | Liquid | Vibrating tube method | 838.6 |  | TRUE | TRUE | 0.8386 | 838.6 | 323.15 |  | 323.15 | [62 empty] | C,H | kept | Liquid | 100 | 0 | inchikey:YXFVVABEGXRONW-UHFFFAOYSA-N | ok | inchikey | YXFVVABEGXRONW-UHFFFAOYSA-N | 1140 |  |  | CC1=CC=CC=C1 | C7H8 | toluene | YXFVVABEGXRONW-UHFFFAOYSA-N | CC1=CC=CC=C1 | CC1=CC=CC=C1 | TRUE
D:\PyProjects\extend\real data\NIST\ThermoML.v2020-09-30\10.1021\je0503296.xml | 10.1021/je0503296 | A Vibrating Edge Supported Plate, Fabricated by the Methods of Micro Electro Mechanical System for the Simultaneous Measurement of Density and Viscosity: Results for Methylbenzene and Octane at Temperatures between (323 and 423) K and Pressures in the Range (0.1 to 68) MPa | 2006 | J. Chem. Eng. Data | 2 | 1 | toluene |  | C7H8 | 待定 | toluene | C7H8 |  | 待定 | YXFVVABEGXRONW-UHFFFAOYSA-N | InChI=1S/C7H8/c1-7-5-3-2-4-6-7/h2-6H,1H3 | 100 |  | 100 |  | Mass density, kg/m3 | kg/m3 | Liquid | Vibrating object- edge clamped plate | 837 |  | TRUE | TRUE | 0.837 | 837 | 323.151 |  | 323.151 | [62 empty] | C,H | kept | Liquid | 100 | 0 | inchikey:YXFVVABEGXRONW-UHFFFAOYSA-N | ok | inchikey | YXFVVABEGXRONW-UHFFFAOYSA-N | 1140 |  |  | CC1=CC=CC=C1 | C7H8 | toluene | YXFVVABEGXRONW-UHFFFAOYSA-N | CC1=CC=CC=C1 | CC1=CC=CC=C1 | TRUE
D:\PyProjects\extend\real data\NIST\ThermoML.v2020-09-30\10.1016\j.jct.2004.10.011.xml | 10.1016/j.jct.2004.10.011 | (P, Vm, T) Measurements of (toluene + propiophenone) at temperatures from 298.15 K to 328.15 K and at pressures up to 40 MPa | 2005 | J. Chem. Thermodyn. | 1 | 1 | toluene |  | C7H8 | 待定 | toluene | C7H8 |  | 待定 | YXFVVABEGXRONW-UHFFFAOYSA-N | InChI=1S/C7H8/c1-7-5-3-2-4-6-7/h2-6H,1H3 | 100 |  | 100 |  | Mass density, kg/m3 | kg/m3 | Liquid | Vibrating tube method | 834.5 |  | TRUE | TRUE | 0.8345 | 834.5 | 328.15 |  | 328.15 | [62 empty] | C,H | kept | Liquid | 100 | 0 | inchikey:YXFVVABEGXRONW-UHFFFAOYSA-N | ok | inchikey | YXFVVABEGXRONW-UHFFFAOYSA-N | 1140 |  |  | CC1=CC=CC=C1 | C7H8 | toluene | YXFVVABEGXRONW-UHFFFAOYSA-N | CC1=CC=CC=C1 | CC1=CC=CC=C1 | TRUE
D:\PyProjects\extend\real data\NIST\ThermoML.v2020-09-30\10.1016\j.fluid.2005.05.023.xml | 10.1016/j.fluid.2005.05.023 | Volumetric properties under pressure for the binary system ethanol + toluene | 2005 | Fluid Phase Equilib. | 2 | 1 | toluene |  | C7H8 | 待定 | toluene | C7H8 |  | 待定 | YXFVVABEGXRONW-UHFFFAOYSA-N | InChI=1S/C7H8/c1-7-5-3-2-4-6-7/h2-6H,1H3 | 100 |  | 100 |  | Mass density, kg/m3 | kg/m3 | Liquid | Vibrating tube method | 828.8 |  | TRUE | TRUE | 0.8288 | 828.8 | 333.15 |  | 333.15 | [62 empty] | C,H | kept | Liquid | 100 | 0 | inchikey:YXFVVABEGXRONW-UHFFFAOYSA-N | ok | inchikey | YXFVVABEGXRONW-UHFFFAOYSA-N | 1140 |  |  | CC1=CC=CC=C1 | C7H8 | toluene | YXFVVABEGXRONW-UHFFFAOYSA-N | CC1=CC=CC=C1 | CC1=CC=CC=C1 | TRUE
D:\PyProjects\extend\real data\NIST\ThermoML.v2020-09-30\10.1016\j.fluid.2005.05.023.xml | 10.1016/j.fluid.2005.05.023 | Volumetric properties under pressure for the binary system ethanol + toluene | 2005 | Fluid Phase Equilib. | 2 | 1 | toluene |  | C7H8 | 待定 | toluene | C7H8 |  | 待定 | YXFVVABEGXRONW-UHFFFAOYSA-N | InChI=1S/C7H8/c1-7-5-3-2-4-6-7/h2-6H,1H3 | 100 |  | 100 |  | Mass density, kg/m3 | kg/m3 | Liquid | Vibrating tube method | 819.2 |  | TRUE | TRUE | 0.8192 | 819.2 | 343.15 |  | 343.15 | [62 empty] | C,H | kept | Liquid | 100 | 0 | inchikey:YXFVVABEGXRONW-UHFFFAOYSA-N | ok | inchikey | YXFVVABEGXRONW-UHFFFAOYSA-N | 1140 |  |  | CC1=CC=CC=C1 | C7H8 | toluene | YXFVVABEGXRONW-UHFFFAOYSA-N | CC1=CC=CC=C1 | CC1=CC=CC=C1 | TRUE
D:\PyProjects\extend\real data\NIST\ThermoML.v2020-09-30\10.1016\j.jct.2008.12.020.xml | 10.1016/j.jct.2008.12.020 | Automated densimetric system: Measurements and uncertainties for compressed fluids | 2009 | J. Chem. Thermodyn. | 1 | 1 | toluene |  | C7H8 | 待定 | toluene | C7H8 |  | 待定 | YXFVVABEGXRONW-UHFFFAOYSA-N | InChI=1S/C7H8/c1-7-5-3-2-4-6-7/h2-6H,1H3 | 100 |  | 100 |  | Mass density, kg/m3 | kg/m3 | Liquid | Vibrating tube method | 815.1 |  | TRUE | TRUE | 0.8151 | 815.1 | 348.15 |  | 348.15 | [62 empty] | C,H | kept | Liquid | 100 | 0 | inchikey:YXFVVABEGXRONW-UHFFFAOYSA-N | ok | inchikey | YXFVVABEGXRONW-UHFFFAOYSA-N | 1140 |  |  | CC1=CC=CC=C1 | C7H8 | toluene | YXFVVABEGXRONW-UHFFFAOYSA-N | CC1=CC=CC=C1 | CC1=CC=CC=C1 | TRUE
D:\PyProjects\extend\real data\NIST\ThermoML.v2020-09-30\10.1016\j.fluid.2005.05.023.xml | 10.1016/j.fluid.2005.05.023 | Volumetric properties under pressure for the binary system ethanol + toluene | 2005 | Fluid Phase Equilib. | 2 | 1 | toluene |  | C7H8 | 待定 | toluene | C7H8 |  | 待定 | YXFVVABEGXRONW-UHFFFAOYSA-N | InChI=1S/C7H8/c1-7-5-3-2-4-6-7/h2-6H,1H3 | 100 |  | 100 |  | Mass density, kg/m3 | kg/m3 | Liquid | Vibrating tube method | 809.4 |  | TRUE | TRUE | 0.8094 | 809.4 | 353.15 |  | 353.15 | [62 empty] | C,H | kept | Liquid | 100 | 0 | inchikey:YXFVVABEGXRONW-UHFFFAOYSA-N | ok | inchikey | YXFVVABEGXRONW-UHFFFAOYSA-N | 1140 |  |  | CC1=CC=CC=C1 | C7H8 | toluene | YXFVVABEGXRONW-UHFFFAOYSA-N | CC1=CC=CC=C1 | CC1=CC=CC=C1 | TRUE
D:\PyProjects\extend\real data\NIST\ThermoML.v2020-09-30\10.1016\j.jct.2008.12.020.xml | 10.1016/j.jct.2008.12.020 | Automated densimetric system: Measurements and uncertainties for compressed fluids | 2009 | J. Chem. Thermodyn. | 1 | 1 | toluene |  | C7H8 | 待定 | toluene | C7H8 |  | 待定 | YXFVVABEGXRONW-UHFFFAOYSA-N | InChI=1S/C7H8/c1-7-5-3-2-4-6-7/h2-6H,1H3 | 100 |  | 100 |  | Mass density, kg/m3 | kg/m3 | Liquid | Vibrating tube method | 789.5 |  | TRUE | TRUE | 0.7895 | 789.5 | 373.15 |  | 373.15 | [62 empty] | C,H | kept | Liquid | 100 | 0 | inchikey:YXFVVABEGXRONW-UHFFFAOYSA-N | ok | inchikey | YXFVVABEGXRONW-UHFFFAOYSA-N | 1140 |  |  | CC1=CC=CC=C1 | C7H8 | toluene | YXFVVABEGXRONW-UHFFFAOYSA-N | CC1=CC=CC=C1 | CC1=CC=CC=C1 | TRUE
D:\PyProjects\extend\real data\NIST\ThermoML.v2020-09-30\10.1016\j.fluid.2006.01.024.xml | 10.1016/j.fluid.2006.01.024 | Liquid liquid equilibrium data for water + ethanol + trans-decalin: Measurement and predication | 2006 | Fluid Phase Equilib. | 6 | 1 | trans-decahydronaphthalene |  | C10H18 | 待定 | trans-decahydronaphthalene | C10H18 |  | 待定 | NNBZCPXTIHJBJL-MGCOHNPYSA-N | InChI=1S/C10H18/c1-2-6-10-8-4-3-7-9(10)5-1/h9-10H,1-8H2/t9-,10- | 101.325 |  | 101.325 |  | Mass density, kg/m3 | kg/m3 | Liquid | Vibrating tube method | 868.25 |  | TRUE | TRUE | 0.86825 | 868.25 | 298.2 |  | 298.2 | [62 empty] | C,H | kept | Liquid | 101.325 | 0 | inchikey:NNBZCPXTIHJBJL-MGCOHNPYSA-N | ok | compound_name | trans-decahydronaphthalene | 7044 |  |  | C1CCC2CCCCC2C1 | C10H18 | 1,2,3,4,4a,5,6,7,8,8a-decahydronaphthalene | NNBZCPXTIHJBJL-UHFFFAOYSA-N | C1CCC2CCCCC2C1 | C1CCC2CCCCC2C1 | TRUE
D:\PyProjects\extend\real data\NIST\ThermoML.v2020-09-30\10.1016\j.fluid.2006.12.011.xml | 10.1016/j.fluid.2006.12.011 | Stereoisomeric effects on volumetric properties under pressure for the system cis- + trans-decalin | 2007 | Fluid Phase Equilib. | 2 | 1 | trans-decahydronaphthalene |  | C10H18 | 待定 | trans-decahydronaphthalene | C10H18 |  | 待定 | NNBZCPXTIHJBJL-MGCOHNPYSA-N | InChI=1S/C10H18/c1-2-6-10-8-4-3-7-9(10)5-1/h9-10H,1-8H2/t9-,10- | 100 |  | 100 |  | Mass density, kg/m3 | kg/m3 | Liquid | Vibrating tube method | 862.1 |  | TRUE | TRUE | 0.8621 | 862.1 | 303.15 |  | 303.15 | [62 empty] | C,H | kept | Liquid | 100 | 0 | inchikey:NNBZCPXTIHJBJL-MGCOHNPYSA-N | ok | compound_name | trans-decahydronaphthalene | 7044 |  |  | C1CCC2CCCCC2C1 | C10H18 | 1,2,3,4,4a,5,6,7,8,8a-decahydronaphthalene | NNBZCPXTIHJBJL-UHFFFAOYSA-N | C1CCC2CCCCC2C1 | C1CCC2CCCCC2C1 | TRUE
D:\PyProjects\extend\real data\NIST\ThermoML.v2020-09-30\10.1016\j.fluid.2006.12.011.xml | 10.1016/j.fluid.2006.12.011 | Stereoisomeric effects on volumetric properties under pressure for the system cis- + trans-decalin | 2007 | Fluid Phase Equilib. | 2 | 1 | trans-decahydronaphthalene |  | C10H18 | 待定 | trans-decahydronaphthalene | C10H18 |  | 待定 | NNBZCPXTIHJBJL-MGCOHNPYSA-N | InChI=1S/C10H18/c1-2-6-10-8-4-3-7-9(10)5-1/h9-10H,1-8H2/t9-,10- | 100 |  | 100 |  | Mass density, kg/m3 | kg/m3 | Liquid | Vibrating tube method | 847.1 |  | TRUE | TRUE | 0.8471 | 847.1 | 323.15 |  | 323.15 | [62 empty] | C,H | kept | Liquid | 100 | 0 | inchikey:NNBZCPXTIHJBJL-MGCOHNPYSA-N | ok | compound_name | trans-decahydronaphthalene | 7044 |  |  | C1CCC2CCCCC2C1 | C10H18 | 1,2,3,4,4a,5,6,7,8,8a-decahydronaphthalene | NNBZCPXTIHJBJL-UHFFFAOYSA-N | C1CCC2CCCCC2C1 | C1CCC2CCCCC2C1 | TRUE
D:\PyProjects\extend\real data\NIST\ThermoML.v2020-09-30\10.1016\j.fluid.2006.12.011.xml | 10.1016/j.fluid.2006.12.011 | Stereoisomeric effects on volumetric properties under pressure for the system cis- + trans-decalin | 2007 | Fluid Phase Equilib. | 2 | 1 | trans-decahydronaphthalene |  | C10H18 | 待定 | trans-decahydronaphthalene | C10H18 |  | 待定 | NNBZCPXTIHJBJL-MGCOHNPYSA-N | InChI=1S/C10H18/c1-2-6-10-8-4-3-7-9(10)5-1/h9-10H,1-8H2/t9-,10- | 100 |  | 100 |  | Mass density, kg/m3 | kg/m3 | Liquid | Vibrating tube method | 832 |  | TRUE | TRUE | 0.832 | 832 | 343.15 |  | 343.15 | [62 empty] | C,H | kept | Liquid | 100 | 0 | inchikey:NNBZCPXTIHJBJL-MGCOHNPYSA-N | ok | compound_name | trans-decahydronaphthalene | 7044 |  |  | C1CCC2CCCCC2C1 | C10H18 | 1,2,3,4,4a,5,6,7,8,8a-decahydronaphthalene | NNBZCPXTIHJBJL-UHFFFAOYSA-N | C1CCC2CCCCC2C1 | C1CCC2CCCCC2C1 | TRUE
D:\PyProjects\extend\real data\NIST\ThermoML.v2020-09-30\10.1021\je8006875.xml | 10.1021/je8006875 | Thermophysical Characterization of Liquids Using Precise Density and Isobaric Heat Capacity Measurements As a Function of Pressure | 2009 | J. Chem. Eng. Data | 7 | 1 | tridecane |  | C13H28 | 待定 | tridecane | C13H28 |  | 待定 | IIYFAKIEWZDVMP-UHFFFAOYSA-N | InChI=1S/C13H28/c1-3-5-7-9-11-13-12-10-8-6-4-2/h3-13H2,1-2H3 | 100 |  | 100 |  | Mass density, kg/m3 | kg/m3 | Liquid | Vibrating tube method | 763.6 |  | TRUE | TRUE | 0.7636 | 763.6 | 283.15 |  | 283.15 | [62 empty] | C,H | kept | Liquid | 100 | 0 | inchikey:IIYFAKIEWZDVMP-UHFFFAOYSA-N | ok | inchikey | IIYFAKIEWZDVMP-UHFFFAOYSA-N | 12388 |  |  | CCCCCCCCCCCCC | C13H28 | tridecane | IIYFAKIEWZDVMP-UHFFFAOYSA-N | CCCCCCCCCCCCC | CCCCCCCCCCCCC | TRUE
D:\PyProjects\extend\real data\NIST\ThermoML.v2020-09-30\10.1021\je8006875.xml | 10.1021/je8006875 | Thermophysical Characterization of Liquids Using Precise Density and Isobaric Heat Capacity Measurements As a Function of Pressure | 2009 | J. Chem. Eng. Data | 7 | 1 | tridecane |  | C13H28 | 待定 | tridecane | C13H28 |  | 待定 | IIYFAKIEWZDVMP-UHFFFAOYSA-N | InChI=1S/C13H28/c1-3-5-7-9-11-13-12-10-8-6-4-2/h3-13H2,1-2H3 | 100 |  | 100 |  | Mass density, kg/m3 | kg/m3 | Liquid | Vibrating tube method | 760 |  | TRUE | TRUE | 0.76 | 760 | 288.15 |  | 288.15 | [62 empty] | C,H | kept | Liquid | 100 | 0 | inchikey:IIYFAKIEWZDVMP-UHFFFAOYSA-N | ok | inchikey | IIYFAKIEWZDVMP-UHFFFAOYSA-N | 12388 |  |  | CCCCCCCCCCCCC | C13H28 | tridecane | IIYFAKIEWZDVMP-UHFFFAOYSA-N | CCCCCCCCCCCCC | CCCCCCCCCCCCC | TRUE
D:\PyProjects\extend\real data\NIST\ThermoML.v2020-09-30\10.1021\je8006875.xml | 10.1021/je8006875 | Thermophysical Characterization of Liquids Using Precise Density and Isobaric Heat Capacity Measurements As a Function of Pressure | 2009 | J. Chem. Eng. Data | 7 | 1 | tridecane |  | C13H28 | 待定 | tridecane | C13H28 |  | 待定 | IIYFAKIEWZDVMP-UHFFFAOYSA-N | InChI=1S/C13H28/c1-3-5-7-9-11-13-12-10-8-6-4-2/h3-13H2,1-2H3 | 100 |  | 100 |  | Mass density, kg/m3 | kg/m3 | Liquid | Vibrating tube method | 756.4 |  | TRUE | TRUE | 0.7564 | 756.4 | 293.15 |  | 293.15 | [62 empty] | C,H | kept | Liquid | 100 | 0 | inchikey:IIYFAKIEWZDVMP-UHFFFAOYSA-N | ok | inchikey | IIYFAKIEWZDVMP-UHFFFAOYSA-N | 12388 |  |  | CCCCCCCCCCCCC | C13H28 | tridecane | IIYFAKIEWZDVMP-UHFFFAOYSA-N | CCCCCCCCCCCCC | CCCCCCCCCCCCC | TRUE
D:\PyProjects\extend\real data\NIST\ThermoML.v2020-09-30\10.1021\je8006875.xml | 10.1021/je8006875 | Thermophysical Characterization of Liquids Using Precise Density and Isobaric Heat Capacity Measurements As a Function of Pressure | 2009 | J. Chem. Eng. Data | 7 | 1 | tridecane |  | C13H28 | 待定 | tridecane | C13H28 |  | 待定 | IIYFAKIEWZDVMP-UHFFFAOYSA-N | InChI=1S/C13H28/c1-3-5-7-9-11-13-12-10-8-6-4-2/h3-13H2,1-2H3 | 100 |  | 100 |  | Mass density, kg/m3 | kg/m3 | Liquid | Vibrating tube method | 752.6 |  | TRUE | TRUE | 0.7526 | 752.6 | 298.15 |  | 298.15 | [62 empty] | C,H | kept | Liquid | 100 | 0 | inchikey:IIYFAKIEWZDVMP-UHFFFAOYSA-N | ok | inchikey | IIYFAKIEWZDVMP-UHFFFAOYSA-N | 12388 |  |  | CCCCCCCCCCCCC | C13H28 | tridecane | IIYFAKIEWZDVMP-UHFFFAOYSA-N | CCCCCCCCCCCCC | CCCCCCCCCCCCC | TRUE
D:\PyProjects\extend\real data\NIST\ThermoML.v2020-09-30\10.1021\je8006875.xml | 10.1021/je8006875 | Thermophysical Characterization of Liquids Using Precise Density and Isobaric Heat Capacity Measurements As a Function of Pressure | 2009 | J. Chem. Eng. Data | 7 | 1 | tridecane |  | C13H28 | 待定 | tridecane | C13H28 |  | 待定 | IIYFAKIEWZDVMP-UHFFFAOYSA-N | InChI=1S/C13H28/c1-3-5-7-9-11-13-12-10-8-6-4-2/h3-13H2,1-2H3 | 100 |  | 100 |  | Mass density, kg/m3 | kg/m3 | Liquid | Vibrating tube method | 749.2 |  | TRUE | TRUE | 0.7492 | 749.2 | 303.15 |  | 303.15 | [62 empty] | C,H | kept | Liquid | 100 | 0 | inchikey:IIYFAKIEWZDVMP-UHFFFAOYSA-N | ok | inchikey | IIYFAKIEWZDVMP-UHFFFAOYSA-N | 12388 |  |  | CCCCCCCCCCCCC | C13H28 | tridecane | IIYFAKIEWZDVMP-UHFFFAOYSA-N | CCCCCCCCCCCCC | CCCCCCCCCCCCC | TRUE
D:\PyProjects\extend\real data\NIST\ThermoML.v2020-09-30\10.1021\je8006875.xml | 10.1021/je8006875 | Thermophysical Characterization of Liquids Using Precise Density and Isobaric Heat Capacity Measurements As a Function of Pressure | 2009 | J. Chem. Eng. Data | 7 | 1 | tridecane |  | C13H28 | 待定 | tridecane | C13H28 |  | 待定 | IIYFAKIEWZDVMP-UHFFFAOYSA-N | InChI=1S/C13H28/c1-3-5-7-9-11-13-12-10-8-6-4-2/h3-13H2,1-2H3 | 100 |  | 100 |  | Mass density, kg/m3 | kg/m3 | Liquid | Vibrating tube method | 745.6 |  | TRUE | TRUE | 0.7456 | 745.6 | 308.15 |  | 308.15 | [62 empty] | C,H | kept | Liquid | 100 | 0 | inchikey:IIYFAKIEWZDVMP-UHFFFAOYSA-N | ok | inchikey | IIYFAKIEWZDVMP-UHFFFAOYSA-N | 12388 |  |  | CCCCCCCCCCCCC | C13H28 | tridecane | IIYFAKIEWZDVMP-UHFFFAOYSA-N | CCCCCCCCCCCCC | CCCCCCCCCCCCC | TRUE
D:\PyProjects\extend\real data\NIST\ThermoML.v2020-09-30\10.1021\je8006875.xml | 10.1021/je8006875 | Thermophysical Characterization of Liquids Using Precise Density and Isobaric Heat Capacity Measurements As a Function of Pressure | 2009 | J. Chem. Eng. Data | 7 | 1 | tridecane |  | C13H28 | 待定 | tridecane | C13H28 |  | 待定 | IIYFAKIEWZDVMP-UHFFFAOYSA-N | InChI=1S/C13H28/c1-3-5-7-9-11-13-12-10-8-6-4-2/h3-13H2,1-2H3 | 100 |  | 100 |  | Mass density, kg/m3 | kg/m3 | Liquid | Vibrating tube method | 742 |  | TRUE | TRUE | 0.742 | 742 | 313.15 |  | 313.15 | [62 empty] | C,H | kept | Liquid | 100 | 0 | inchikey:IIYFAKIEWZDVMP-UHFFFAOYSA-N | ok | inchikey | IIYFAKIEWZDVMP-UHFFFAOYSA-N | 12388 |  |  | CCCCCCCCCCCCC | C13H28 | tridecane | IIYFAKIEWZDVMP-UHFFFAOYSA-N | CCCCCCCCCCCCC | CCCCCCCCCCCCC | TRUE
D:\PyProjects\extend\real data\NIST\ThermoML.v2020-09-30\10.1021\je8006875.xml | 10.1021/je8006875 | Thermophysical Characterization of Liquids Using Precise Density and Isobaric Heat Capacity Measurements As a Function of Pressure | 2009 | J. Chem. Eng. Data | 7 | 1 | tridecane |  | C13H28 | 待定 | tridecane | C13H28 |  | 待定 | IIYFAKIEWZDVMP-UHFFFAOYSA-N | InChI=1S/C13H28/c1-3-5-7-9-11-13-12-10-8-6-4-2/h3-13H2,1-2H3 | 100 |  | 100 |  | Mass density, kg/m3 | kg/m3 | Liquid | Vibrating tube method | 738.4 |  | TRUE | TRUE | 0.7384 | 738.4 | 318.15 |  | 318.15 | [62 empty] | C,H | kept | Liquid | 100 | 0 | inchikey:IIYFAKIEWZDVMP-UHFFFAOYSA-N | ok | inchikey | IIYFAKIEWZDVMP-UHFFFAOYSA-N | 12388 |  |  | CCCCCCCCCCCCC | C13H28 | tridecane | IIYFAKIEWZDVMP-UHFFFAOYSA-N | CCCCCCCCCCCCC | CCCCCCCCCCCCC | TRUE
D:\PyProjects\extend\real data\NIST\ThermoML.v2020-09-30\10.1021\je8006875.xml | 10.1021/je8006875 | Thermophysical Characterization of Liquids Using Precise Density and Isobaric Heat Capacity Measurements As a Function of Pressure | 2009 | J. Chem. Eng. Data | 7 | 1 | tridecane |  | C13H28 | 待定 | tridecane | C13H28 |  | 待定 | IIYFAKIEWZDVMP-UHFFFAOYSA-N | InChI=1S/C13H28/c1-3-5-7-9-11-13-12-10-8-6-4-2/h3-13H2,1-2H3 | 100 |  | 100 |  | Mass density, kg/m3 | kg/m3 | Liquid | Vibrating tube method | 734.8 |  | TRUE | TRUE | 0.7348 | 734.8 | 323.15 |  | 323.15 | [62 empty] | C,H | kept | Liquid | 100 | 0 | inchikey:IIYFAKIEWZDVMP-UHFFFAOYSA-N | ok | inchikey | IIYFAKIEWZDVMP-UHFFFAOYSA-N | 12388 |  |  | CCCCCCCCCCCCC | C13H28 | tridecane | IIYFAKIEWZDVMP-UHFFFAOYSA-N | CCCCCCCCCCCCC | CCCCCCCCCCCCC | TRUE
D:\PyProjects\extend\real data\NIST\ThermoML.v2020-09-30\10.1016\j.fluid.2014.07.039.xml | 10.1016/j.fluid.2014.07.039 | High-pressure densities and interfacial tensions of binary systems containing carbon dioxide + n-alkanes: (n-Dodecane, n-tridecane, n-tetradecane) | 2014 | Fluid Phase Equilib. | 4 | 1 | tridecane |  | C13H28 | 待定 | tridecane | C13H28 |  | 待定 | IIYFAKIEWZDVMP-UHFFFAOYSA-N | InChI=1S/C13H28/c1-3-5-7-9-11-13-12-10-8-6-4-2/h3-13H2,1-2H3 | 101.3 |  | 101.3 |  | Mass density, kg/m3 | kg/m3 | Liquid | Vibrating tube method | 720.2 |  | TRUE | TRUE | 0.7202 | 720.2 | 344.15 |  | 344.15 | [62 empty] | C,H | kept | Liquid | 101.325 | 0.025 | inchikey:IIYFAKIEWZDVMP-UHFFFAOYSA-N | ok | inchikey | IIYFAKIEWZDVMP-UHFFFAOYSA-N | 12388 |  |  | CCCCCCCCCCCCC | C13H28 | tridecane | IIYFAKIEWZDVMP-UHFFFAOYSA-N | CCCCCCCCCCCCC | CCCCCCCCCCCCC | TRUE
D:\PyProjects\extend\real data\NIST\ThermoML.v2020-09-30\10.1021\acs.jced.8b00011.xml | 10.1021/acs.jced.8b00011 | Temperature and Density Dependence of the Transport Properties of the Ionic Liquid Triethylpentylphosphonium Bis(trifluoromethanesulfonyl)amide, [P222,5][Tf2N] | 2018 | J. Chem. Eng. Data | 10 | 1 | triethyl(pentyl)phosphonium bis((trifluoromethyl)sulfonyl)amide |  | C13H26F6NO4PS2 | 待定 | triethyl(pentyl)phosphonium bis((trifluoromethyl)sulfonyl)amide | C13H26F6NO4PS2 |  | 待定 | OAAPJLMVZWDEJE-UHFFFAOYSA-N | InChI=1S/C11H26P.C2F6NO4S2/c1-5-9-10-11-12(6-2,7-3)8-4;3-1(4,5)14(10,11)9-15(12,13)2(6,7)8/h5-11H2,1-4H3;/q+1;-1 | 100 |  | 100 |  | Mass density, kg/m3 | kg/m3 | Liquid | Vibrating tube method | 1302.15 |  | TRUE | TRUE | 1.3021 | 1302.15 | 298.15 |  | 298.15 | [62 empty] | C,F,H,N,O,P,S | kept | Liquid | 100 | 0 | inchikey:OAAPJLMVZWDEJE-UHFFFAOYSA-N | ok | inchikey | OAAPJLMVZWDEJE-UHFFFAOYSA-N | 159934264 |  |  | CCCCC[P+](CC)(CC)CC.C(F)(F)(F)S(=O)(=O)[N-]S(=O)(=O)C(F)(F)F | C13H26F6NO4PS2 | bis(trifluoromethylsulfonyl)azanide;triethyl(pentyl)phosphanium | OAAPJLMVZWDEJE-UHFFFAOYSA-N | CCCCC[P+](CC)(CC)CC.C(F)(F)(F)S(=O)(=O)[N-]S(=O)(=O)C(F)(F)F | CCCCC[P+](CC)(CC)CC.C(F)(F)(F)S(=O)(=O)[N-]S(=O)(=O)C(F)(F)F | TRUE
D:\PyProjects\extend\real data\NIST\ThermoML.v2020-09-30\10.1021\acs.jced.8b00011.xml | 10.1021/acs.jced.8b00011 | Temperature and Density Dependence of the Transport Properties of the Ionic Liquid Triethylpentylphosphonium Bis(trifluoromethanesulfonyl)amide, [P222,5][Tf2N] | 2018 | J. Chem. Eng. Data | 10 | 1 | triethyl(pentyl)phosphonium bis((trifluoromethyl)sulfonyl)amide |  | C13H26F6NO4PS2 | 待定 | triethyl(pentyl)phosphonium bis((trifluoromethyl)sulfonyl)amide | C13H26F6NO4PS2 |  | 待定 | OAAPJLMVZWDEJE-UHFFFAOYSA-N | InChI=1S/C11H26P.C2F6NO4S2/c1-5-9-10-11-12(6-2,7-3)8-4;3-1(4,5)14(10,11)9-15(12,13)2(6,7)8/h5-11H2,1-4H3;/q+1;-1 | 100 |  | 100 |  | Mass density, kg/m3 | kg/m3 | Liquid | Vibrating tube method | 1298.32 |  | TRUE | TRUE | 1.2983 | 1298.32 | 303.15 |  | 303.15 | [62 empty] | C,F,H,N,O,P,S | kept | Liquid | 100 | 0 | inchikey:OAAPJLMVZWDEJE-UHFFFAOYSA-N | ok | inchikey | OAAPJLMVZWDEJE-UHFFFAOYSA-N | 159934264 |  |  | CCCCC[P+](CC)(CC)CC.C(F)(F)(F)S(=O)(=O)[N-]S(=O)(=O)C(F)(F)F | C13H26F6NO4PS2 | bis(trifluoromethylsulfonyl)azanide;triethyl(pentyl)phosphanium | OAAPJLMVZWDEJE-UHFFFAOYSA-N | CCCCC[P+](CC)(CC)CC.C(F)(F)(F)S(=O)(=O)[N-]S(=O)(=O)C(F)(F)F | CCCCC[P+](CC)(CC)CC.C(F)(F)(F)S(=O)(=O)[N-]S(=O)(=O)C(F)(F)F | TRUE
D:\PyProjects\extend\real data\NIST\ThermoML.v2020-09-30\10.1021\acs.jced.8b00011.xml | 10.1021/acs.jced.8b00011 | Temperature and Density Dependence of the Transport Properties of the Ionic Liquid Triethylpentylphosphonium Bis(trifluoromethanesulfonyl)amide, [P222,5][Tf2N] | 2018 | J. Chem. Eng. Data | 10 | 1 | triethyl(pentyl)phosphonium bis((trifluoromethyl)sulfonyl)amide |  | C13H26F6NO4PS2 | 待定 | triethyl(pentyl)phosphonium bis((trifluoromethyl)sulfonyl)amide | C13H26F6NO4PS2 |  | 待定 | OAAPJLMVZWDEJE-UHFFFAOYSA-N | InChI=1S/C11H26P.C2F6NO4S2/c1-5-9-10-11-12(6-2,7-3)8-4;3-1(4,5)14(10,11)9-15(12,13)2(6,7)8/h5-11H2,1-4H3;/q+1;-1 | 100 |  | 100 |  | Mass density, kg/m3 | kg/m3 | Liquid | Vibrating tube method | 1290.44 |  | TRUE | TRUE | 1.2904 | 1290.44 | 313.15 |  | 313.15 | [62 empty] | C,F,H,N,O,P,S | kept | Liquid | 100 | 0 | inchikey:OAAPJLMVZWDEJE-UHFFFAOYSA-N | ok | inchikey | OAAPJLMVZWDEJE-UHFFFAOYSA-N | 159934264 |  |  | CCCCC[P+](CC)(CC)CC.C(F)(F)(F)S(=O)(=O)[N-]S(=O)(=O)C(F)(F)F | C13H26F6NO4PS2 | bis(trifluoromethylsulfonyl)azanide;triethyl(pentyl)phosphanium | OAAPJLMVZWDEJE-UHFFFAOYSA-N | CCCCC[P+](CC)(CC)CC.C(F)(F)(F)S(=O)(=O)[N-]S(=O)(=O)C(F)(F)F | CCCCC[P+](CC)(CC)CC.C(F)(F)(F)S(=O)(=O)[N-]S(=O)(=O)C(F)(F)F | TRUE
D:\PyProjects\extend\real data\NIST\ThermoML.v2020-09-30\10.1021\acs.jced.8b00011.xml | 10.1021/acs.jced.8b00011 | Temperature and Density Dependence of the Transport Properties of the Ionic Liquid Triethylpentylphosphonium Bis(trifluoromethanesulfonyl)amide, [P222,5][Tf2N] | 2018 | J. Chem. Eng. Data | 10 | 1 | triethyl(pentyl)phosphonium bis((trifluoromethyl)sulfonyl)amide |  | C13H26F6NO4PS2 | 待定 | triethyl(pentyl)phosphonium bis((trifluoromethyl)sulfonyl)amide | C13H26F6NO4PS2 |  | 待定 | OAAPJLMVZWDEJE-UHFFFAOYSA-N | InChI=1S/C11H26P.C2F6NO4S2/c1-5-9-10-11-12(6-2,7-3)8-4;3-1(4,5)14(10,11)9-15(12,13)2(6,7)8/h5-11H2,1-4H3;/q+1;-1 | 100 |  | 100 |  | Mass density, kg/m3 | kg/m3 | Liquid | Vibrating tube method | 1282.21 |  | TRUE | TRUE | 1.2822 | 1282.21 | 323.15 |  | 323.15 | [62 empty] | C,F,H,N,O,P,S | kept | Liquid | 100 | 0 | inchikey:OAAPJLMVZWDEJE-UHFFFAOYSA-N | ok | inchikey | OAAPJLMVZWDEJE-UHFFFAOYSA-N | 159934264 |  |  | CCCCC[P+](CC)(CC)CC.C(F)(F)(F)S(=O)(=O)[N-]S(=O)(=O)C(F)(F)F | C13H26F6NO4PS2 | bis(trifluoromethylsulfonyl)azanide;triethyl(pentyl)phosphanium | OAAPJLMVZWDEJE-UHFFFAOYSA-N | CCCCC[P+](CC)(CC)CC.C(F)(F)(F)S(=O)(=O)[N-]S(=O)(=O)C(F)(F)F | CCCCC[P+](CC)(CC)CC.C(F)(F)(F)S(=O)(=O)[N-]S(=O)(=O)C(F)(F)F | TRUE
D:\PyProjects\extend\real data\NIST\ThermoML.v2020-09-30\10.1021\acs.jced.8b00011.xml | 10.1021/acs.jced.8b00011 | Temperature and Density Dependence of the Transport Properties of the Ionic Liquid Triethylpentylphosphonium Bis(trifluoromethanesulfonyl)amide, [P222,5][Tf2N] | 2018 | J. Chem. Eng. Data | 10 | 1 | triethyl(pentyl)phosphonium bis((trifluoromethyl)sulfonyl)amide |  | C13H26F6NO4PS2 | 待定 | triethyl(pentyl)phosphonium bis((trifluoromethyl)sulfonyl)amide | C13H26F6NO4PS2 |  | 待定 | OAAPJLMVZWDEJE-UHFFFAOYSA-N | InChI=1S/C11H26P.C2F6NO4S2/c1-5-9-10-11-12(6-2,7-3)8-4;3-1(4,5)14(10,11)9-15(12,13)2(6,7)8/h5-11H2,1-4H3;/q+1;-1 | 100 |  | 100 |  | Mass density, kg/m3 | kg/m3 | Liquid | Vibrating tube method | 1273.66 |  | TRUE | TRUE | 1.2737 | 1273.66 | 333.15 |  | 333.15 | [62 empty] | C,F,H,N,O,P,S | kept | Liquid | 100 | 0 | inchikey:OAAPJLMVZWDEJE-UHFFFAOYSA-N | ok | inchikey | OAAPJLMVZWDEJE-UHFFFAOYSA-N | 159934264 |  |  | CCCCC[P+](CC)(CC)CC.C(F)(F)(F)S(=O)(=O)[N-]S(=O)(=O)C(F)(F)F | C13H26F6NO4PS2 | bis(trifluoromethylsulfonyl)azanide;triethyl(pentyl)phosphanium | OAAPJLMVZWDEJE-UHFFFAOYSA-N | CCCCC[P+](CC)(CC)CC.C(F)(F)(F)S(=O)(=O)[N-]S(=O)(=O)C(F)(F)F | CCCCC[P+](CC)(CC)CC.C(F)(F)(F)S(=O)(=O)[N-]S(=O)(=O)C(F)(F)F | TRUE
D:\PyProjects\extend\real data\NIST\ThermoML.v2020-09-30\10.1021\acs.jced.8b00011.xml | 10.1021/acs.jced.8b00011 | Temperature and Density Dependence of the Transport Properties of the Ionic Liquid Triethylpentylphosphonium Bis(trifluoromethanesulfonyl)amide, [P222,5][Tf2N] | 2018 | J. Chem. Eng. Data | 10 | 1 | triethyl(pentyl)phosphonium bis((trifluoromethyl)sulfonyl)amide |  | C13H26F6NO4PS2 | 待定 | triethyl(pentyl)phosphonium bis((trifluoromethyl)sulfonyl)amide | C13H26F6NO4PS2 |  | 待定 | OAAPJLMVZWDEJE-UHFFFAOYSA-N | InChI=1S/C11H26P.C2F6NO4S2/c1-5-9-10-11-12(6-2,7-3)8-4;3-1(4,5)14(10,11)9-15(12,13)2(6,7)8/h5-11H2,1-4H3;/q+1;-1 | 100 |  | 100 |  | Mass density, kg/m3 | kg/m3 | Liquid | Vibrating tube method | 1264.84 |  | TRUE | TRUE | 1.2648 | 1264.84 | 343.15 |  | 343.15 | [62 empty] | C,F,H,N,O,P,S | kept | Liquid | 100 | 0 | inchikey:OAAPJLMVZWDEJE-UHFFFAOYSA-N | ok | inchikey | OAAPJLMVZWDEJE-UHFFFAOYSA-N | 159934264 |  |  | CCCCC[P+](CC)(CC)CC.C(F)(F)(F)S(=O)(=O)[N-]S(=O)(=O)C(F)(F)F | C13H26F6NO4PS2 | bis(trifluoromethylsulfonyl)azanide;triethyl(pentyl)phosphanium | OAAPJLMVZWDEJE-UHFFFAOYSA-N | CCCCC[P+](CC)(CC)CC.C(F)(F)(F)S(=O)(=O)[N-]S(=O)(=O)C(F)(F)F | CCCCC[P+](CC)(CC)CC.C(F)(F)(F)S(=O)(=O)[N-]S(=O)(=O)C(F)(F)F | TRUE
D:\PyProjects\extend\real data\NIST\ThermoML.v2020-09-30\10.1021\acs.jced.8b00011.xml | 10.1021/acs.jced.8b00011 | Temperature and Density Dependence of the Transport Properties of the Ionic Liquid Triethylpentylphosphonium Bis(trifluoromethanesulfonyl)amide, [P222,5][Tf2N] | 2018 | J. Chem. Eng. Data | 10 | 1 | triethyl(pentyl)phosphonium bis((trifluoromethyl)sulfonyl)amide |  | C13H26F6NO4PS2 | 待定 | triethyl(pentyl)phosphonium bis((trifluoromethyl)sulfonyl)amide | C13H26F6NO4PS2 |  | 待定 | OAAPJLMVZWDEJE-UHFFFAOYSA-N | InChI=1S/C11H26P.C2F6NO4S2/c1-5-9-10-11-12(6-2,7-3)8-4;3-1(4,5)14(10,11)9-15(12,13)2(6,7)8/h5-11H2,1-4H3;/q+1;-1 | 100 |  | 100 |  | Mass density, kg/m3 | kg/m3 | Liquid | Vibrating tube method | 1255.68 |  | TRUE | TRUE | 1.2557 | 1255.68 | 353.15 |  | 353.15 | [62 empty] | C,F,H,N,O,P,S | kept | Liquid | 100 | 0 | inchikey:OAAPJLMVZWDEJE-UHFFFAOYSA-N | ok | inchikey | OAAPJLMVZWDEJE-UHFFFAOYSA-N | 159934264 |  |  | CCCCC[P+](CC)(CC)CC.C(F)(F)(F)S(=O)(=O)[N-]S(=O)(=O)C(F)(F)F | C13H26F6NO4PS2 | bis(trifluoromethylsulfonyl)azanide;triethyl(pentyl)phosphanium | OAAPJLMVZWDEJE-UHFFFAOYSA-N | CCCCC[P+](CC)(CC)CC.C(F)(F)(F)S(=O)(=O)[N-]S(=O)(=O)C(F)(F)F | CCCCC[P+](CC)(CC)CC.C(F)(F)(F)S(=O)(=O)[N-]S(=O)(=O)C(F)(F)F | TRUE
D:\PyProjects\extend\real data\NIST\ThermoML.v2020-09-30\10.1016\j.fluid.2017.01.003.xml | 10.1016/j.fluid.2017.01.003 | New measurements and modeling of high pressure thermodynamic properties of glycols | 2017 | Fluid Phase Equilib. | 3 | 1 | triethylene glycol |  | C6H14O4 | 待定 | triethylene glycol | C6H14O4 |  | 待定 | ZIBGPFATKBEMQZ-UHFFFAOYSA-N | InChI=1S/C6H14O4/c7-1-3-9-5-6-10-4-2-8/h7-8H,1-6H2 | 100 |  | 100 |  | Mass density, kg/m3 | kg/m3 | Liquid | Vibrating tube method | 1131.7 |  | TRUE | TRUE | 1.1317 | 1131.7 | 283.08 |  | 283.08 | [62 empty] | C,H,O | kept | Liquid | 100 | 0 | inchikey:ZIBGPFATKBEMQZ-UHFFFAOYSA-N | ok | inchikey | ZIBGPFATKBEMQZ-UHFFFAOYSA-N | 8172 |  |  | C(COCCOCCO)O | C6H14O4 | 2-[2-(2-hydroxyethoxy)ethoxy]ethanol | ZIBGPFATKBEMQZ-UHFFFAOYSA-N | C(COCCOCCO)O | C(COCCOCCO)O | TRUE
D:\PyProjects\extend\real data\NIST\ThermoML.v2020-09-30\10.1016\j.fluid.2018.09.026.xml | 10.1016/j.fluid.2018.09.026 | Viscosity of liquid diethylene, triethylene and tetraethylene glycols at moderately high pressures using a vibrating wire instrument | 2019 | Fluid Phase Equilib. | 3 | 1 | triethylene glycol |  | C6H14O4 | 待定 | triethylene glycol | C6H14O4 |  | 待定 | ZIBGPFATKBEMQZ-UHFFFAOYSA-N | InChI=1S/C6H14O4/c7-1-3-9-5-6-10-4-2-8/h7-8H,1-6H2 | 100 |  | 100 |  | Mass density, kg/m3 | kg/m3 | Liquid | Vibrating tube method | 1130.8 |  | TRUE | TRUE | 1.1308 | 1130.8 | 283.15 |  | 283.15 | [62 empty] | C,H,O | kept | Liquid | 100 | 0 | inchikey:ZIBGPFATKBEMQZ-UHFFFAOYSA-N | ok | inchikey | ZIBGPFATKBEMQZ-UHFFFAOYSA-N | 8172 |  |  | C(COCCOCCO)O | C6H14O4 | 2-[2-(2-hydroxyethoxy)ethoxy]ethanol | ZIBGPFATKBEMQZ-UHFFFAOYSA-N | C(COCCOCCO)O | C(COCCOCCO)O | TRUE
D:\PyProjects\extend\real data\NIST\ThermoML.v2020-09-30\10.1021\je700577t.xml | 10.1021/je700577t | Liquid-Liquid Equilibria of (Limonene + Linalool + Ethylene Glycol or Diethylene Glycol or Triethylene Glycol or 1,2-Propylene Glycol) Ternary Systems | 2008 | J. Chem. Eng. Data | 6 | 1 | triethylene glycol |  | C6H14O4 | 待定 | triethylene glycol | C6H14O4 |  | 待定 | ZIBGPFATKBEMQZ-UHFFFAOYSA-N | InChI=1S/C6H14O4/c7-1-3-9-5-6-10-4-2-8/h7-8H,1-6H2 | 101.325 |  | 101.325 |  | Mass density, kg/m3 | kg/m3 | Liquid | VIBTUB:UFactor:6 | 1127.43 |  | TRUE | TRUE | 1.1274 | 1127.43 | 288 |  | 288 | [62 empty] | C,H,O | kept | Liquid | 101.325 | 0 | inchikey:ZIBGPFATKBEMQZ-UHFFFAOYSA-N | ok | inchikey | ZIBGPFATKBEMQZ-UHFFFAOYSA-N | 8172 |  |  | C(COCCOCCO)O | C6H14O4 | 2-[2-(2-hydroxyethoxy)ethoxy]ethanol | ZIBGPFATKBEMQZ-UHFFFAOYSA-N | C(COCCOCCO)O | C(COCCOCCO)O | TRUE
D:\PyProjects\extend\real data\NIST\ThermoML.v2020-09-30\10.1016\j.jct.2013.05.011.xml | 10.1016/j.jct.2013.05.011 | Activity coefficients at infinite dilution of organic solutes in diethylene glycol and triethylene glycol from gas-liquid chromatography | 2013 | J. Chem. Thermodyn. | 3 | 1 | triethylene glycol |  | C6H14O4 | 待定 | triethylene glycol | C6H14O4 |  | 待定 | ZIBGPFATKBEMQZ-UHFFFAOYSA-N | InChI=1S/C6H14O4/c7-1-3-9-5-6-10-4-2-8/h7-8H,1-6H2 | 101.325 |  | 101.325 |  | Mass density, kg/m3 | kg/m3 | Liquid | Vibrating tube method | 1127.37 |  | TRUE | TRUE | 1.1274 | 1127.37 | 288.15 |  | 288.15 | [62 empty] | C,H,O | kept | Liquid | 101.325 | 0 | inchikey:ZIBGPFATKBEMQZ-UHFFFAOYSA-N | ok | inchikey | ZIBGPFATKBEMQZ-UHFFFAOYSA-N | 8172 |  |  | C(COCCOCCO)O | C6H14O4 | 2-[2-(2-hydroxyethoxy)ethoxy]ethanol | ZIBGPFATKBEMQZ-UHFFFAOYSA-N | C(COCCOCCO)O | C(COCCOCCO)O | TRUE
D:\PyProjects\extend\real data\NIST\ThermoML.v2020-09-30\10.1016\j.fluid.2017.01.003.xml | 10.1016/j.fluid.2017.01.003 | New measurements and modeling of high pressure thermodynamic properties of glycols | 2017 | Fluid Phase Equilib. | 3 | 1 | triethylene glycol |  | C6H14O4 | 待定 | triethylene glycol | C6H14O4 |  | 待定 | ZIBGPFATKBEMQZ-UHFFFAOYSA-N | InChI=1S/C6H14O4/c7-1-3-9-5-6-10-4-2-8/h7-8H,1-6H2 | 100 |  | 100 |  | Mass density, kg/m3 | kg/m3 | Liquid | Vibrating tube method | 1124.1 |  | TRUE | TRUE | 1.1241 | 1124.1 | 293.14 |  | 293.14 | [62 empty] | C,H,O | kept | Liquid | 100 | 0 | inchikey:ZIBGPFATKBEMQZ-UHFFFAOYSA-N | ok | inchikey | ZIBGPFATKBEMQZ-UHFFFAOYSA-N | 8172 |  |  | C(COCCOCCO)O | C6H14O4 | 2-[2-(2-hydroxyethoxy)ethoxy]ethanol | ZIBGPFATKBEMQZ-UHFFFAOYSA-N | C(COCCOCCO)O | C(COCCOCCO)O | TRUE
D:\PyProjects\extend\real data\NIST\ThermoML.v2020-09-30\10.1016\j.fluid.2018.09.026.xml | 10.1016/j.fluid.2018.09.026 | Viscosity of liquid diethylene, triethylene and tetraethylene glycols at moderately high pressures using a vibrating wire instrument | 2019 | Fluid Phase Equilib. | 3 | 1 | triethylene glycol |  | C6H14O4 | 待定 | triethylene glycol | C6H14O4 |  | 待定 | ZIBGPFATKBEMQZ-UHFFFAOYSA-N | InChI=1S/C6H14O4/c7-1-3-9-5-6-10-4-2-8/h7-8H,1-6H2 | 100 |  | 100 |  | Mass density, kg/m3 | kg/m3 | Liquid | Vibrating tube method | 1122.9 |  | TRUE | TRUE | 1.1229 | 1122.9 | 293.15 |  | 293.15 | [62 empty] | C,H,O | kept | Liquid | 100 | 0 | inchikey:ZIBGPFATKBEMQZ-UHFFFAOYSA-N | ok | inchikey | ZIBGPFATKBEMQZ-UHFFFAOYSA-N | 8172 |  |  | C(COCCOCCO)O | C6H14O4 | 2-[2-(2-hydroxyethoxy)ethoxy]ethanol | ZIBGPFATKBEMQZ-UHFFFAOYSA-N | C(COCCOCCO)O | C(COCCOCCO)O | TRUE
D:\PyProjects\extend\real data\NIST\ThermoML.v2020-09-30\10.1016\j.fluid.2014.12.027.xml | 10.1016/j.fluid.2014.12.027 | Removal of aromatic hydrocarbons from hydrocarbon mixture using glycols at 303.15 K and 333.15 K and atmospheric pressure: Experimental and calculated data by NRTL and UNIQUAC models | 2015 | Fluid Phase Equilib. | 4 | 1 | triethylene glycol |  | C6H14O4 | 待定 | triethylene glycol | C6H14O4 |  | 待定 | ZIBGPFATKBEMQZ-UHFFFAOYSA-N | InChI=1S/C6H14O4/c7-1-3-9-5-6-10-4-2-8/h7-8H,1-6H2 | 101.325 |  | 101.325 |  | Mass density, kg/m3 | kg/m3 | Liquid | Vibrating tube method | 1116.052 |  | TRUE | TRUE | 1.1161 | 1116.052 | 298 |  | 298 | [62 empty] | C,H,O | kept | Liquid | 101.325 | 0 | inchikey:ZIBGPFATKBEMQZ-UHFFFAOYSA-N | ok | inchikey | ZIBGPFATKBEMQZ-UHFFFAOYSA-N | 8172 |  |  | C(COCCOCCO)O | C6H14O4 | 2-[2-(2-hydroxyethoxy)ethoxy]ethanol | ZIBGPFATKBEMQZ-UHFFFAOYSA-N | C(COCCOCCO)O | C(COCCOCCO)O | TRUE
D:\PyProjects\extend\real data\NIST\ThermoML.v2020-09-30\10.1021\je401020e.xml | 10.1021/je401020e | Isobaric Vapor-Liquid Equilibrium for Four Binary Systems of Ethane-1,2-diol, Butane-1,4-diol, 2-(2- Hydroxyethoxy)ethan-1-ol and 2-[2-(2- Hydroxyethoxy)ethoxy]ethanol at 10.0 kPa, 20.0 kPa and 40.0 kPa | 2014 | J. Chem. Eng. Data | 10 | 1 | triethylene glycol |  | C6H14O4 | 待定 | triethylene glycol | C6H14O4 |  | 待定 | ZIBGPFATKBEMQZ-UHFFFAOYSA-N | InChI=1S/C6H14O4/c7-1-3-9-5-6-10-4-2-8/h7-8H,1-6H2 | 101.325 |  | 101.325 |  | Mass density, kg/m3 | kg/m3 | Liquid | Vibrating tube method | 1120.7 |  | TRUE | TRUE | 1.1207 | 1120.7 | 298.15 |  | 298.15 | [62 empty] | C,H,O | kept | Liquid | 101.325 | 0 | inchikey:ZIBGPFATKBEMQZ-UHFFFAOYSA-N | ok | inchikey | ZIBGPFATKBEMQZ-UHFFFAOYSA-N | 8172 |  |  | C(COCCOCCO)O | C6H14O4 | 2-[2-(2-hydroxyethoxy)ethoxy]ethanol | ZIBGPFATKBEMQZ-UHFFFAOYSA-N | C(COCCOCCO)O | C(COCCOCCO)O | TRUE
D:\PyProjects\extend\real data\NIST\ThermoML.v2020-09-30\10.1016\j.fluid.2017.01.003.xml | 10.1016/j.fluid.2017.01.003 | New measurements and modeling of high pressure thermodynamic properties of glycols | 2017 | Fluid Phase Equilib. | 3 | 1 | triethylene glycol |  | C6H14O4 | 待定 | triethylene glycol | C6H14O4 |  | 待定 | ZIBGPFATKBEMQZ-UHFFFAOYSA-N | InChI=1S/C6H14O4/c7-1-3-9-5-6-10-4-2-8/h7-8H,1-6H2 | 100 |  | 100 |  | Mass density, kg/m3 | kg/m3 | Liquid | Vibrating tube method | 1116.2 |  | TRUE | TRUE | 1.1162 | 1116.2 | 303.12 |  | 303.12 | [62 empty] | C,H,O | kept | Liquid | 100 | 0 | inchikey:ZIBGPFATKBEMQZ-UHFFFAOYSA-N | ok | inchikey | ZIBGPFATKBEMQZ-UHFFFAOYSA-N | 8172 |  |  | C(COCCOCCO)O | C6H14O4 | 2-[2-(2-hydroxyethoxy)ethoxy]ethanol | ZIBGPFATKBEMQZ-UHFFFAOYSA-N | C(COCCOCCO)O | C(COCCOCCO)O | TRUE
D:\PyProjects\extend\real data\NIST\ThermoML.v2020-09-30\10.1016\j.fluid.2018.09.026.xml | 10.1016/j.fluid.2018.09.026 | Viscosity of liquid diethylene, triethylene and tetraethylene glycols at moderately high pressures using a vibrating wire instrument | 2019 | Fluid Phase Equilib. | 3 | 1 | triethylene glycol |  | C6H14O4 | 待定 | triethylene glycol | C6H14O4 |  | 待定 | ZIBGPFATKBEMQZ-UHFFFAOYSA-N | InChI=1S/C6H14O4/c7-1-3-9-5-6-10-4-2-8/h7-8H,1-6H2 | 100 |  | 100 |  | Mass density, kg/m3 | kg/m3 | Liquid | Vibrating tube method | 1115.2 |  | TRUE | TRUE | 1.1152 | 1115.2 | 303.15 |  | 303.15 | [62 empty] | C,H,O | kept | Liquid | 100 | 0 | inchikey:ZIBGPFATKBEMQZ-UHFFFAOYSA-N | ok | inchikey | ZIBGPFATKBEMQZ-UHFFFAOYSA-N | 8172 |  |  | C(COCCOCCO)O | C6H14O4 | 2-[2-(2-hydroxyethoxy)ethoxy]ethanol | ZIBGPFATKBEMQZ-UHFFFAOYSA-N | C(COCCOCCO)O | C(COCCOCCO)O | TRUE
D:\PyProjects\extend\real data\NIST\ThermoML.v2020-09-30\10.1021\je020178w.xml | 10.1021/je020178w | Densities, Viscosities, and Excess Properties for Binary Mixtures of Some Glycols and Polyglycols in N-Methylacetamide at 308.15 K | 2003 | J. Chem. Eng. Data | 8 | 1 | triethylene glycol |  | C6H14O4 | 待定 | triethylene glycol | C6H14O4 |  | 待定 | ZIBGPFATKBEMQZ-UHFFFAOYSA-N | InChI=1S/C6H14O4/c7-1-3-9-5-6-10-4-2-8/h7-8H,1-6H2 | 101.3 |  | 101.3 |  | Mass density, kg/m3 | kg/m3 | Liquid | PYCNOM::UFactor:4 | 1112.1 |  | TRUE | TRUE | 1.1121 | 1112.1 | 308.15 |  | 308.15 | [62 empty] | C,H,O | kept | Liquid | 101.325 | 0.025 | inchikey:ZIBGPFATKBEMQZ-UHFFFAOYSA-N | ok | inchikey | ZIBGPFATKBEMQZ-UHFFFAOYSA-N | 8172 |  |  | C(COCCOCCO)O | C6H14O4 | 2-[2-(2-hydroxyethoxy)ethoxy]ethanol | ZIBGPFATKBEMQZ-UHFFFAOYSA-N | C(COCCOCCO)O | C(COCCOCCO)O | TRUE
D:\PyProjects\extend\real data\NIST\ThermoML.v2020-09-30\10.1021\je0504212.xml | 10.1021/je0504212 | Excess Molar Enthalpies and Hydrogen Bonding in Binary Mixtures Containing Ethers and Benzyl Alcohol at 308.15 K and Atmospheric Pressure | 2006 | J. Chem. Eng. Data | 7 | 1 | triethylene glycol |  | C6H14O4 | 待定 | triethylene glycol | C6H14O4 |  | 待定 | ZIBGPFATKBEMQZ-UHFFFAOYSA-N | InChI=1S/C6H14O4/c7-1-3-9-5-6-10-4-2-8/h7-8H,1-6H2 | 101.325 |  | 101.325 |  | Mass density, kg/m3 | kg/m3 | Liquid | VIBTUB:UFactor:4 | 1112.59 |  | TRUE | TRUE | 1.1126 | 1112.59 | 308.5 |  | 308.5 | [62 empty] | C,H,O | kept | Liquid | 101.325 | 0 | inchikey:ZIBGPFATKBEMQZ-UHFFFAOYSA-N | ok | inchikey | ZIBGPFATKBEMQZ-UHFFFAOYSA-N | 8172 |  |  | C(COCCOCCO)O | C6H14O4 | 2-[2-(2-hydroxyethoxy)ethoxy]ethanol | ZIBGPFATKBEMQZ-UHFFFAOYSA-N | C(COCCOCCO)O | C(COCCOCCO)O | TRUE
D:\PyProjects\extend\real data\NIST\ThermoML.v2020-09-30\10.1016\j.fluid.2018.09.026.xml | 10.1016/j.fluid.2018.09.026 | Viscosity of liquid diethylene, triethylene and tetraethylene glycols at moderately high pressures using a vibrating wire instrument | 2019 | Fluid Phase Equilib. | 3 | 1 | triethylene glycol |  | C6H14O4 | 待定 | triethylene glycol | C6H14O4 |  | 待定 | ZIBGPFATKBEMQZ-UHFFFAOYSA-N | InChI=1S/C6H14O4/c7-1-3-9-5-6-10-4-2-8/h7-8H,1-6H2 | 100 |  | 100 |  | Mass density, kg/m3 | kg/m3 | Liquid | Vibrating tube method | 1107.4 |  | TRUE | TRUE | 1.1074 | 1107.4 | 313.15 |  | 313.15 | [62 empty] | C,H,O | kept | Liquid | 100 | 0 | inchikey:ZIBGPFATKBEMQZ-UHFFFAOYSA-N | ok | inchikey | ZIBGPFATKBEMQZ-UHFFFAOYSA-N | 8172 |  |  | C(COCCOCCO)O | C6H14O4 | 2-[2-(2-hydroxyethoxy)ethoxy]ethanol | ZIBGPFATKBEMQZ-UHFFFAOYSA-N | C(COCCOCCO)O | C(COCCOCCO)O | TRUE
D:\PyProjects\extend\real data\NIST\ThermoML.v2020-09-30\10.1016\j.fluid.2017.01.003.xml | 10.1016/j.fluid.2017.01.003 | New measurements and modeling of high pressure thermodynamic properties of glycols | 2017 | Fluid Phase Equilib. | 3 | 1 | triethylene glycol |  | C6H14O4 | 待定 | triethylene glycol | C6H14O4 |  | 待定 | ZIBGPFATKBEMQZ-UHFFFAOYSA-N | InChI=1S/C6H14O4/c7-1-3-9-5-6-10-4-2-8/h7-8H,1-6H2 | 100 |  | 100 |  | Mass density, kg/m3 | kg/m3 | Liquid | Vibrating tube method | 1108.3 |  | TRUE | TRUE | 1.1083 | 1108.3 | 313.18 |  | 313.18 | [62 empty] | C,H,O | kept | Liquid | 100 | 0 | inchikey:ZIBGPFATKBEMQZ-UHFFFAOYSA-N | ok | inchikey | ZIBGPFATKBEMQZ-UHFFFAOYSA-N | 8172 |  |  | C(COCCOCCO)O | C6H14O4 | 2-[2-(2-hydroxyethoxy)ethoxy]ethanol | ZIBGPFATKBEMQZ-UHFFFAOYSA-N | C(COCCOCCO)O | C(COCCOCCO)O | TRUE
D:\PyProjects\extend\real data\NIST\ThermoML.v2020-09-30\10.1016\j.fluid.2017.01.003.xml | 10.1016/j.fluid.2017.01.003 | New measurements and modeling of high pressure thermodynamic properties of glycols | 2017 | Fluid Phase Equilib. | 3 | 1 | triethylene glycol |  | C6H14O4 | 待定 | triethylene glycol | C6H14O4 |  | 待定 | ZIBGPFATKBEMQZ-UHFFFAOYSA-N | InChI=1S/C6H14O4/c7-1-3-9-5-6-10-4-2-8/h7-8H,1-6H2 | 100 |  | 100 |  | Mass density, kg/m3 | kg/m3 | Liquid | Vibrating tube method | 1100.5 |  | TRUE | TRUE | 1.1005 | 1100.5 | 323.14 |  | 323.14 | [62 empty] | C,H,O | kept | Liquid | 100 | 0 | inchikey:ZIBGPFATKBEMQZ-UHFFFAOYSA-N | ok | inchikey | ZIBGPFATKBEMQZ-UHFFFAOYSA-N | 8172 |  |  | C(COCCOCCO)O | C6H14O4 | 2-[2-(2-hydroxyethoxy)ethoxy]ethanol | ZIBGPFATKBEMQZ-UHFFFAOYSA-N | C(COCCOCCO)O | C(COCCOCCO)O | TRUE
D:\PyProjects\extend\real data\NIST\ThermoML.v2020-09-30\10.1016\j.fluid.2018.09.026.xml | 10.1016/j.fluid.2018.09.026 | Viscosity of liquid diethylene, triethylene and tetraethylene glycols at moderately high pressures using a vibrating wire instrument | 2019 | Fluid Phase Equilib. | 3 | 1 | triethylene glycol |  | C6H14O4 | 待定 | triethylene glycol | C6H14O4 |  | 待定 | ZIBGPFATKBEMQZ-UHFFFAOYSA-N | InChI=1S/C6H14O4/c7-1-3-9-5-6-10-4-2-8/h7-8H,1-6H2 | 100 |  | 100 |  | Mass density, kg/m3 | kg/m3 | Liquid | Vibrating tube method | 1099.6 |  | TRUE | TRUE | 1.0996 | 1099.6 | 323.15 |  | 323.15 | [62 empty] | C,H,O | kept | Liquid | 100 | 0 | inchikey:ZIBGPFATKBEMQZ-UHFFFAOYSA-N | ok | inchikey | ZIBGPFATKBEMQZ-UHFFFAOYSA-N | 8172 |  |  | C(COCCOCCO)O | C6H14O4 | 2-[2-(2-hydroxyethoxy)ethoxy]ethanol | ZIBGPFATKBEMQZ-UHFFFAOYSA-N | C(COCCOCCO)O | C(COCCOCCO)O | TRUE
D:\PyProjects\extend\real data\NIST\ThermoML.v2020-09-30\10.1016\j.fluid.2017.01.003.xml | 10.1016/j.fluid.2017.01.003 | New measurements and modeling of high pressure thermodynamic properties of glycols | 2017 | Fluid Phase Equilib. | 3 | 1 | triethylene glycol |  | C6H14O4 | 待定 | triethylene glycol | C6H14O4 |  | 待定 | ZIBGPFATKBEMQZ-UHFFFAOYSA-N | InChI=1S/C6H14O4/c7-1-3-9-5-6-10-4-2-8/h7-8H,1-6H2 | 100 |  | 100 |  | Mass density, kg/m3 | kg/m3 | Liquid | Vibrating tube method | 1092.7 |  | TRUE | TRUE | 1.0927 | 1092.7 | 333.1 |  | 333.1 | [62 empty] | C,H,O | kept | Liquid | 100 | 0 | inchikey:ZIBGPFATKBEMQZ-UHFFFAOYSA-N | ok | inchikey | ZIBGPFATKBEMQZ-UHFFFAOYSA-N | 8172 |  |  | C(COCCOCCO)O | C6H14O4 | 2-[2-(2-hydroxyethoxy)ethoxy]ethanol | ZIBGPFATKBEMQZ-UHFFFAOYSA-N | C(COCCOCCO)O | C(COCCOCCO)O | TRUE
D:\PyProjects\extend\real data\NIST\ThermoML.v2020-09-30\10.1016\j.fluid.2018.09.026.xml | 10.1016/j.fluid.2018.09.026 | Viscosity of liquid diethylene, triethylene and tetraethylene glycols at moderately high pressures using a vibrating wire instrument | 2019 | Fluid Phase Equilib. | 3 | 1 | triethylene glycol |  | C6H14O4 | 待定 | triethylene glycol | C6H14O4 |  | 待定 | ZIBGPFATKBEMQZ-UHFFFAOYSA-N | InChI=1S/C6H14O4/c7-1-3-9-5-6-10-4-2-8/h7-8H,1-6H2 | 100 |  | 100 |  | Mass density, kg/m3 | kg/m3 | Liquid | Vibrating tube method | 1091.7 |  | TRUE | TRUE | 1.0917 | 1091.7 | 333.15 |  | 333.15 | [62 empty] | C,H,O | kept | Liquid | 100 | 0 | inchikey:ZIBGPFATKBEMQZ-UHFFFAOYSA-N | ok | inchikey | ZIBGPFATKBEMQZ-UHFFFAOYSA-N | 8172 |  |  | C(COCCOCCO)O | C6H14O4 | 2-[2-(2-hydroxyethoxy)ethoxy]ethanol | ZIBGPFATKBEMQZ-UHFFFAOYSA-N | C(COCCOCCO)O | C(COCCOCCO)O | TRUE
D:\PyProjects\extend\real data\NIST\ThermoML.v2020-09-30\10.1016\j.fluid.2017.01.003.xml | 10.1016/j.fluid.2017.01.003 | New measurements and modeling of high pressure thermodynamic properties of glycols | 2017 | Fluid Phase Equilib. | 3 | 1 | triethylene glycol |  | C6H14O4 | 待定 | triethylene glycol | C6H14O4 |  | 待定 | ZIBGPFATKBEMQZ-UHFFFAOYSA-N | InChI=1S/C6H14O4/c7-1-3-9-5-6-10-4-2-8/h7-8H,1-6H2 | 100 |  | 100 |  | Mass density, kg/m3 | kg/m3 | Liquid | Vibrating tube method | 1084.7 |  | TRUE | TRUE | 1.0847 | 1084.7 | 343.14 |  | 343.14 | [62 empty] | C,H,O | kept | Liquid | 100 | 0 | inchikey:ZIBGPFATKBEMQZ-UHFFFAOYSA-N | ok | inchikey | ZIBGPFATKBEMQZ-UHFFFAOYSA-N | 8172 |  |  | C(COCCOCCO)O | C6H14O4 | 2-[2-(2-hydroxyethoxy)ethoxy]ethanol | ZIBGPFATKBEMQZ-UHFFFAOYSA-N | C(COCCOCCO)O | C(COCCOCCO)O | TRUE
D:\PyProjects\extend\real data\NIST\ThermoML.v2020-09-30\10.1016\j.fluid.2018.09.026.xml | 10.1016/j.fluid.2018.09.026 | Viscosity of liquid diethylene, triethylene and tetraethylene glycols at moderately high pressures using a vibrating wire instrument | 2019 | Fluid Phase Equilib. | 3 | 1 | triethylene glycol |  | C6H14O4 | 待定 | triethylene glycol | C6H14O4 |  | 待定 | ZIBGPFATKBEMQZ-UHFFFAOYSA-N | InChI=1S/C6H14O4/c7-1-3-9-5-6-10-4-2-8/h7-8H,1-6H2 | 100 |  | 100 |  | Mass density, kg/m3 | kg/m3 | Liquid | Vibrating tube method | 1083.9 |  | TRUE | TRUE | 1.0839 | 1083.9 | 343.15 |  | 343.15 | [62 empty] | C,H,O | kept | Liquid | 100 | 0 | inchikey:ZIBGPFATKBEMQZ-UHFFFAOYSA-N | ok | inchikey | ZIBGPFATKBEMQZ-UHFFFAOYSA-N | 8172 |  |  | C(COCCOCCO)O | C6H14O4 | 2-[2-(2-hydroxyethoxy)ethoxy]ethanol | ZIBGPFATKBEMQZ-UHFFFAOYSA-N | C(COCCOCCO)O | C(COCCOCCO)O | TRUE
D:\PyProjects\extend\real data\NIST\ThermoML.v2020-09-30\10.1016\j.fluid.2017.01.003.xml | 10.1016/j.fluid.2017.01.003 | New measurements and modeling of high pressure thermodynamic properties of glycols | 2017 | Fluid Phase Equilib. | 3 | 1 | triethylene glycol |  | C6H14O4 | 待定 | triethylene glycol | C6H14O4 |  | 待定 | ZIBGPFATKBEMQZ-UHFFFAOYSA-N | InChI=1S/C6H14O4/c7-1-3-9-5-6-10-4-2-8/h7-8H,1-6H2 | 100 |  | 100 |  | Mass density, kg/m3 | kg/m3 | Liquid | Vibrating tube method | 1077 |  | TRUE | TRUE | 1.077 | 1077 | 353.1 |  | 353.1 | [62 empty] | C,H,O | kept | Liquid | 100 | 0 | inchikey:ZIBGPFATKBEMQZ-UHFFFAOYSA-N | ok | inchikey | ZIBGPFATKBEMQZ-UHFFFAOYSA-N | 8172 |  |  | C(COCCOCCO)O | C6H14O4 | 2-[2-(2-hydroxyethoxy)ethoxy]ethanol | ZIBGPFATKBEMQZ-UHFFFAOYSA-N | C(COCCOCCO)O | C(COCCOCCO)O | TRUE
D:\PyProjects\extend\real data\NIST\ThermoML.v2020-09-30\10.1016\j.fluid.2018.09.026.xml | 10.1016/j.fluid.2018.09.026 | Viscosity of liquid diethylene, triethylene and tetraethylene glycols at moderately high pressures using a vibrating wire instrument | 2019 | Fluid Phase Equilib. | 3 | 1 | triethylene glycol |  | C6H14O4 | 待定 | triethylene glycol | C6H14O4 |  | 待定 | ZIBGPFATKBEMQZ-UHFFFAOYSA-N | InChI=1S/C6H14O4/c7-1-3-9-5-6-10-4-2-8/h7-8H,1-6H2 | 100 |  | 100 |  | Mass density, kg/m3 | kg/m3 | Liquid | Vibrating tube method | 1076 |  | TRUE | TRUE | 1.076 | 1076 | 353.15 |  | 353.15 | [62 empty] | C,H,O | kept | Liquid | 100 | 0 | inchikey:ZIBGPFATKBEMQZ-UHFFFAOYSA-N | ok | inchikey | ZIBGPFATKBEMQZ-UHFFFAOYSA-N | 8172 |  |  | C(COCCOCCO)O | C6H14O4 | 2-[2-(2-hydroxyethoxy)ethoxy]ethanol | ZIBGPFATKBEMQZ-UHFFFAOYSA-N | C(COCCOCCO)O | C(COCCOCCO)O | TRUE
D:\PyProjects\extend\real data\NIST\ThermoML.v2020-09-30\10.1016\j.fluid.2018.09.026.xml | 10.1016/j.fluid.2018.09.026 | Viscosity of liquid diethylene, triethylene and tetraethylene glycols at moderately high pressures using a vibrating wire instrument | 2019 | Fluid Phase Equilib. | 3 | 1 | triethylene glycol |  | C6H14O4 | 待定 | triethylene glycol | C6H14O4 |  | 待定 | ZIBGPFATKBEMQZ-UHFFFAOYSA-N | InChI=1S/C6H14O4/c7-1-3-9-5-6-10-4-2-8/h7-8H,1-6H2 | 100 |  | 100 |  | Mass density, kg/m3 | kg/m3 | Liquid | Vibrating tube method | 1068.1 |  | TRUE | TRUE | 1.0681 | 1068.1 | 363.15 |  | 363.15 | [62 empty] | C,H,O | kept | Liquid | 100 | 0 | inchikey:ZIBGPFATKBEMQZ-UHFFFAOYSA-N | ok | inchikey | ZIBGPFATKBEMQZ-UHFFFAOYSA-N | 8172 |  |  | C(COCCOCCO)O | C6H14O4 | 2-[2-(2-hydroxyethoxy)ethoxy]ethanol | ZIBGPFATKBEMQZ-UHFFFAOYSA-N | C(COCCOCCO)O | C(COCCOCCO)O | TRUE
D:\PyProjects\extend\real data\NIST\ThermoML.v2020-09-30\10.1016\j.fluid.2017.01.003.xml | 10.1016/j.fluid.2017.01.003 | New measurements and modeling of high pressure thermodynamic properties of glycols | 2017 | Fluid Phase Equilib. | 3 | 1 | triethylene glycol |  | C6H14O4 | 待定 | triethylene glycol | C6H14O4 |  | 待定 | ZIBGPFATKBEMQZ-UHFFFAOYSA-N | InChI=1S/C6H14O4/c7-1-3-9-5-6-10-4-2-8/h7-8H,1-6H2 | 100 |  | 100 |  | Mass density, kg/m3 | kg/m3 | Liquid | Vibrating tube method | 1068.9 |  | TRUE | TRUE | 1.0689 | 1068.9 | 363.16 |  | 363.16 | [62 empty] | C,H,O | kept | Liquid | 100 | 0 | inchikey:ZIBGPFATKBEMQZ-UHFFFAOYSA-N | ok | inchikey | ZIBGPFATKBEMQZ-UHFFFAOYSA-N | 8172 |  |  | C(COCCOCCO)O | C6H14O4 | 2-[2-(2-hydroxyethoxy)ethoxy]ethanol | ZIBGPFATKBEMQZ-UHFFFAOYSA-N | C(COCCOCCO)O | C(COCCOCCO)O | TRUE
D:\PyProjects\extend\real data\NIST\ThermoML.v2020-09-30\10.1021\je101232g.xml | 10.1021/je101232g | Measurements and Correlation of High-Pressure Densities of Phosphonium Based Ionic Liquids | 2011 | J. Chem. Eng. Data | 3 | 1 | trihexyl(tetradecyl)phosphonium bis[(trifluoromethyl)sulfonyl]imide |  | C34H68F6NO4PS2 | 待定 | trihexyl(tetradecyl)phosphonium bis[(trifluoromethyl)sulfonyl]imide | C34H68F6NO4PS2 |  | 待定 | HYNYWFRJHNNLJA-UHFFFAOYSA-N | InChI=1S/C32H68P.C2F6NO4S2/c1-5-9-13-17-18-19-20-21-22-23-24-28-32-33(29-25-14-10-6-2,30-26-15-11-7-3)31-27-16-12-8-4;3-1(4,5)14(10,11)9-15(12,13)2(6,7)8/h5-32H2,1-4H3;/q+1;-1 | 100 |  | 100 |  | Mass density, kg/m3 | kg/m3 | Liquid | VIBTUB:UFactor:6 | 1077.4 |  | TRUE | TRUE | 1.0774 | 1077.4 | 283.15 |  | 283.15 | [62 empty] | C,F,H,N,O,P,S | kept | Liquid | 100 | 0 | inchikey:HYNYWFRJHNNLJA-UHFFFAOYSA-N | ok | inchikey | HYNYWFRJHNNLJA-UHFFFAOYSA-N | 11181836 |  |  | CCCCCCCCCCCCCC[P+](CCCCCC)(CCCCCC)CCCCCC.C(F)(F)(F)S(=O)(=O)[N-]S(=O)(=O)C(F)(F)F | C34H68F6NO4PS2 | bis(trifluoromethylsulfonyl)azanide;trihexyl(tetradecyl)phosphanium | HYNYWFRJHNNLJA-UHFFFAOYSA-N | CCCCCCCCCCCCCC[P+](CCCCCC)(CCCCCC)CCCCCC.C(F)(F)(F)S(=O)(=O)[N-]S(=O)(=O)C(F)(F)F | CCCCCCCCCCCCCC[P+](CCCCCC)(CCCCCC)CCCCCC.C(F)(F)(F)S(=O)(=O)[N-]S(=O)(=O)C(F)(F)F | TRUE
D:\PyProjects\extend\real data\NIST\ThermoML.v2020-09-30\10.1021\je101232g.xml | 10.1021/je101232g | Measurements and Correlation of High-Pressure Densities of Phosphonium Based Ionic Liquids | 2011 | J. Chem. Eng. Data | 3 | 1 | trihexyl(tetradecyl)phosphonium bis[(trifluoromethyl)sulfonyl]imide |  | C34H68F6NO4PS2 | 待定 | trihexyl(tetradecyl)phosphonium bis[(trifluoromethyl)sulfonyl]imide | C34H68F6NO4PS2 |  | 待定 | HYNYWFRJHNNLJA-UHFFFAOYSA-N | InChI=1S/C32H68P.C2F6NO4S2/c1-5-9-13-17-18-19-20-21-22-23-24-28-32-33(29-25-14-10-6-2,30-26-15-11-7-3)31-27-16-12-8-4;3-1(4,5)14(10,11)9-15(12,13)2(6,7)8/h5-32H2,1-4H3;/q+1;-1 | 100 |  | 100 |  | Mass density, kg/m3 | kg/m3 | Liquid | VIBTUB:UFactor:6 | 1070 |  | TRUE | TRUE | 1.07 | 1070 | 293.15 |  | 293.15 | [62 empty] | C,F,H,N,O,P,S | kept | Liquid | 100 | 0 | inchikey:HYNYWFRJHNNLJA-UHFFFAOYSA-N | ok | inchikey | HYNYWFRJHNNLJA-UHFFFAOYSA-N | 11181836 |  |  | CCCCCCCCCCCCCC[P+](CCCCCC)(CCCCCC)CCCCCC.C(F)(F)(F)S(=O)(=O)[N-]S(=O)(=O)C(F)(F)F | C34H68F6NO4PS2 | bis(trifluoromethylsulfonyl)azanide;trihexyl(tetradecyl)phosphanium | HYNYWFRJHNNLJA-UHFFFAOYSA-N | CCCCCCCCCCCCCC[P+](CCCCCC)(CCCCCC)CCCCCC.C(F)(F)(F)S(=O)(=O)[N-]S(=O)(=O)C(F)(F)F | CCCCCCCCCCCCCC[P+](CCCCCC)(CCCCCC)CCCCCC.C(F)(F)(F)S(=O)(=O)[N-]S(=O)(=O)C(F)(F)F | TRUE
D:\PyProjects\extend\real data\NIST\ThermoML.v2020-09-30\10.1016\j.jct.2014.02.012.xml | 10.1016/j.jct.2014.02.012 | Water/oil/[P6,6,6,14][NTf2] phase equilibria | 2014 | J. Chem. Thermodyn. | 7 | 1 | trihexyl(tetradecyl)phosphonium bis[(trifluoromethyl)sulfonyl]imide |  | C34H68F6NO4PS2 | 待定 | trihexyl(tetradecyl)phosphonium bis[(trifluoromethyl)sulfonyl]imide | C34H68F6NO4PS2 |  | 待定 | HYNYWFRJHNNLJA-UHFFFAOYSA-N | InChI=1S/C32H68P.C2F6NO4S2/c1-5-9-13-17-18-19-20-21-22-23-24-28-32-33(29-25-14-10-6-2,30-26-15-11-7-3)31-27-16-12-8-4;3-1(4,5)14(10,11)9-15(12,13)2(6,7)8/h5-32H2,1-4H3;/q+1;-1 | 101.325 |  | 101.325 |  | Mass density, kg/m3 | kg/m3 | Liquid | Vibrating tube method | 1065.5 |  | TRUE | TRUE | 1.0655 | 1065.5 | 298.15 |  | 298.15 | [62 empty] | C,F,H,N,O,P,S | kept | Liquid | 101.325 | 0 | inchikey:HYNYWFRJHNNLJA-UHFFFAOYSA-N | ok | inchikey | HYNYWFRJHNNLJA-UHFFFAOYSA-N | 11181836 |  |  | CCCCCCCCCCCCCC[P+](CCCCCC)(CCCCCC)CCCCCC.C(F)(F)(F)S(=O)(=O)[N-]S(=O)(=O)C(F)(F)F | C34H68F6NO4PS2 | bis(trifluoromethylsulfonyl)azanide;trihexyl(tetradecyl)phosphanium | HYNYWFRJHNNLJA-UHFFFAOYSA-N | CCCCCCCCCCCCCC[P+](CCCCCC)(CCCCCC)CCCCCC.C(F)(F)(F)S(=O)(=O)[N-]S(=O)(=O)C(F)(F)F | CCCCCCCCCCCCCC[P+](CCCCCC)(CCCCCC)CCCCCC.C(F)(F)(F)S(=O)(=O)[N-]S(=O)(=O)C(F)(F)F | TRUE
D:\PyProjects\extend\real data\NIST\ThermoML.v2020-09-30\10.1021\je101232g.xml | 10.1021/je101232g | Measurements and Correlation of High-Pressure Densities of Phosphonium Based Ionic Liquids | 2011 | J. Chem. Eng. Data | 3 | 1 | trihexyl(tetradecyl)phosphonium bis[(trifluoromethyl)sulfonyl]imide |  | C34H68F6NO4PS2 | 待定 | trihexyl(tetradecyl)phosphonium bis[(trifluoromethyl)sulfonyl]imide | C34H68F6NO4PS2 |  | 待定 | HYNYWFRJHNNLJA-UHFFFAOYSA-N | InChI=1S/C32H68P.C2F6NO4S2/c1-5-9-13-17-18-19-20-21-22-23-24-28-32-33(29-25-14-10-6-2,30-26-15-11-7-3)31-27-16-12-8-4;3-1(4,5)14(10,11)9-15(12,13)2(6,7)8/h5-32H2,1-4H3;/q+1;-1 | 100 |  | 100 |  | Mass density, kg/m3 | kg/m3 | Liquid | VIBTUB:UFactor:6 | 1062.7 |  | TRUE | TRUE | 1.0627 | 1062.7 | 303.15 |  | 303.15 | [62 empty] | C,F,H,N,O,P,S | kept | Liquid | 100 | 0 | inchikey:HYNYWFRJHNNLJA-UHFFFAOYSA-N | ok | inchikey | HYNYWFRJHNNLJA-UHFFFAOYSA-N | 11181836 |  |  | CCCCCCCCCCCCCC[P+](CCCCCC)(CCCCCC)CCCCCC.C(F)(F)(F)S(=O)(=O)[N-]S(=O)(=O)C(F)(F)F | C34H68F6NO4PS2 | bis(trifluoromethylsulfonyl)azanide;trihexyl(tetradecyl)phosphanium | HYNYWFRJHNNLJA-UHFFFAOYSA-N | CCCCCCCCCCCCCC[P+](CCCCCC)(CCCCCC)CCCCCC.C(F)(F)(F)S(=O)(=O)[N-]S(=O)(=O)C(F)(F)F | CCCCCCCCCCCCCC[P+](CCCCCC)(CCCCCC)CCCCCC.C(F)(F)(F)S(=O)(=O)[N-]S(=O)(=O)C(F)(F)F | TRUE
D:\PyProjects\extend\real data\NIST\ThermoML.v2020-09-30\10.1021\je101232g.xml | 10.1021/je101232g | Measurements and Correlation of High-Pressure Densities of Phosphonium Based Ionic Liquids | 2011 | J. Chem. Eng. Data | 3 | 1 | trihexyl(tetradecyl)phosphonium bis[(trifluoromethyl)sulfonyl]imide |  | C34H68F6NO4PS2 | 待定 | trihexyl(tetradecyl)phosphonium bis[(trifluoromethyl)sulfonyl]imide | C34H68F6NO4PS2 |  | 待定 | HYNYWFRJHNNLJA-UHFFFAOYSA-N | InChI=1S/C32H68P.C2F6NO4S2/c1-5-9-13-17-18-19-20-21-22-23-24-28-32-33(29-25-14-10-6-2,30-26-15-11-7-3)31-27-16-12-8-4;3-1(4,5)14(10,11)9-15(12,13)2(6,7)8/h5-32H2,1-4H3;/q+1;-1 | 100 |  | 100 |  | Mass density, kg/m3 | kg/m3 | Liquid | VIBTUB:UFactor:6 | 1055.4 |  | TRUE | TRUE | 1.0554 | 1055.4 | 313.15 |  | 313.15 | [62 empty] | C,F,H,N,O,P,S | kept | Liquid | 100 | 0 | inchikey:HYNYWFRJHNNLJA-UHFFFAOYSA-N | ok | inchikey | HYNYWFRJHNNLJA-UHFFFAOYSA-N | 11181836 |  |  | CCCCCCCCCCCCCC[P+](CCCCCC)(CCCCCC)CCCCCC.C(F)(F)(F)S(=O)(=O)[N-]S(=O)(=O)C(F)(F)F | C34H68F6NO4PS2 | bis(trifluoromethylsulfonyl)azanide;trihexyl(tetradecyl)phosphanium | HYNYWFRJHNNLJA-UHFFFAOYSA-N | CCCCCCCCCCCCCC[P+](CCCCCC)(CCCCCC)CCCCCC.C(F)(F)(F)S(=O)(=O)[N-]S(=O)(=O)C(F)(F)F | CCCCCCCCCCCCCC[P+](CCCCCC)(CCCCCC)CCCCCC.C(F)(F)(F)S(=O)(=O)[N-]S(=O)(=O)C(F)(F)F | TRUE
D:\PyProjects\extend\real data\NIST\ThermoML.v2020-09-30\10.1021\je101232g.xml | 10.1021/je101232g | Measurements and Correlation of High-Pressure Densities of Phosphonium Based Ionic Liquids | 2011 | J. Chem. Eng. Data | 3 | 1 | trihexyl(tetradecyl)phosphonium bis[(trifluoromethyl)sulfonyl]imide |  | C34H68F6NO4PS2 | 待定 | trihexyl(tetradecyl)phosphonium bis[(trifluoromethyl)sulfonyl]imide | C34H68F6NO4PS2 |  | 待定 | HYNYWFRJHNNLJA-UHFFFAOYSA-N | InChI=1S/C32H68P.C2F6NO4S2/c1-5-9-13-17-18-19-20-21-22-23-24-28-32-33(29-25-14-10-6-2,30-26-15-11-7-3)31-27-16-12-8-4;3-1(4,5)14(10,11)9-15(12,13)2(6,7)8/h5-32H2,1-4H3;/q+1;-1 | 100 |  | 100 |  | Mass density, kg/m3 | kg/m3 | Liquid | VIBTUB:UFactor:6 | 1048 |  | TRUE | TRUE | 1.048 | 1048 | 323.15 |  | 323.15 | [62 empty] | C,F,H,N,O,P,S | kept | Liquid | 100 | 0 | inchikey:HYNYWFRJHNNLJA-UHFFFAOYSA-N | ok | inchikey | HYNYWFRJHNNLJA-UHFFFAOYSA-N | 11181836 |  |  | CCCCCCCCCCCCCC[P+](CCCCCC)(CCCCCC)CCCCCC.C(F)(F)(F)S(=O)(=O)[N-]S(=O)(=O)C(F)(F)F | C34H68F6NO4PS2 | bis(trifluoromethylsulfonyl)azanide;trihexyl(tetradecyl)phosphanium | HYNYWFRJHNNLJA-UHFFFAOYSA-N | CCCCCCCCCCCCCC[P+](CCCCCC)(CCCCCC)CCCCCC.C(F)(F)(F)S(=O)(=O)[N-]S(=O)(=O)C(F)(F)F | CCCCCCCCCCCCCC[P+](CCCCCC)(CCCCCC)CCCCCC.C(F)(F)(F)S(=O)(=O)[N-]S(=O)(=O)C(F)(F)F | TRUE
D:\PyProjects\extend\real data\NIST\ThermoML.v2020-09-30\10.1021\je101232g.xml | 10.1021/je101232g | Measurements and Correlation of High-Pressure Densities of Phosphonium Based Ionic Liquids | 2011 | J. Chem. Eng. Data | 3 | 1 | trihexyl(tetradecyl)phosphonium bis[(trifluoromethyl)sulfonyl]imide |  | C34H68F6NO4PS2 | 待定 | trihexyl(tetradecyl)phosphonium bis[(trifluoromethyl)sulfonyl]imide | C34H68F6NO4PS2 |  | 待定 | HYNYWFRJHNNLJA-UHFFFAOYSA-N | InChI=1S/C32H68P.C2F6NO4S2/c1-5-9-13-17-18-19-20-21-22-23-24-28-32-33(29-25-14-10-6-2,30-26-15-11-7-3)31-27-16-12-8-4;3-1(4,5)14(10,11)9-15(12,13)2(6,7)8/h5-32H2,1-4H3;/q+1;-1 | 100 |  | 100 |  | Mass density, kg/m3 | kg/m3 | Liquid | VIBTUB:UFactor:6 | 1040.8 |  | TRUE | TRUE | 1.0408 | 1040.8 | 333.15 |  | 333.15 | [62 empty] | C,F,H,N,O,P,S | kept | Liquid | 100 | 0 | inchikey:HYNYWFRJHNNLJA-UHFFFAOYSA-N | ok | inchikey | HYNYWFRJHNNLJA-UHFFFAOYSA-N | 11181836 |  |  | CCCCCCCCCCCCCC[P+](CCCCCC)(CCCCCC)CCCCCC.C(F)(F)(F)S(=O)(=O)[N-]S(=O)(=O)C(F)(F)F | C34H68F6NO4PS2 | bis(trifluoromethylsulfonyl)azanide;trihexyl(tetradecyl)phosphanium | HYNYWFRJHNNLJA-UHFFFAOYSA-N | CCCCCCCCCCCCCC[P+](CCCCCC)(CCCCCC)CCCCCC.C(F)(F)(F)S(=O)(=O)[N-]S(=O)(=O)C(F)(F)F | CCCCCCCCCCCCCC[P+](CCCCCC)(CCCCCC)CCCCCC.C(F)(F)(F)S(=O)(=O)[N-]S(=O)(=O)C(F)(F)F | TRUE
D:\PyProjects\extend\real data\NIST\ThermoML.v2020-09-30\10.1016\j.jct.2011.01.009.xml | 10.1016/j.jct.2011.01.009 | Pressure-volume-temperature measurements of phosphonium-based ionic liquids and analysis with simple equations of state | 2011 | J. Chem. Thermodyn. | 1 | 1 | trihexyl(tetradecyl)phosphonium chloride |  | C32H68ClP | 待定 | trihexyl(tetradecyl)phosphonium chloride | C32H68ClP |  | 待定 | JCQGIZYNVAZYOH-UHFFFAOYSA-M | InChI=1S/C32H68P.ClH/c1-5-9-13-17-18-19-20-21-22-23-24-28-32-33(29-25-14-10-6-2,30-26-15-11-7-3)31-27-16-12-8-4;/h5-32H2,1-4H3;1H/q+1;/p-1 | 100 |  | 100 |  | Mass density, kg/m3 | kg/m3 | Liquid | Vibrating tube method | 907.27 |  | TRUE | TRUE | 0.90727 | 907.27 | 273.15 |  | 273.15 | [62 empty] | C,Cl,H,P | kept | Liquid | 100 | 0 | inchikey:JCQGIZYNVAZYOH-UHFFFAOYSA-M | ok | inchikey | JCQGIZYNVAZYOH-UHFFFAOYSA-M | 11375816 |  |  | CCCCCCCCCCCCCC[P+](CCCCCC)(CCCCCC)CCCCCC.[Cl-] | C32H68ClP | trihexyl(tetradecyl)phosphanium chloride | JCQGIZYNVAZYOH-UHFFFAOYSA-M | CCCCCCCCCCCCCC[P+](CCCCCC)(CCCCCC)CCCCCC.[Cl-] | CCCCCCCCCCCCCC[P+](CCCCCC)(CCCCCC)CCCCCC.[Cl-] | TRUE
D:\PyProjects\extend\real data\NIST\ThermoML.v2020-09-30\10.1016\j.jct.2011.01.009.xml | 10.1016/j.jct.2011.01.009 | Pressure-volume-temperature measurements of phosphonium-based ionic liquids and analysis with simple equations of state | 2011 | J. Chem. Thermodyn. | 1 | 1 | trihexyl(tetradecyl)phosphonium chloride |  | C32H68ClP | 待定 | trihexyl(tetradecyl)phosphonium chloride | C32H68ClP |  | 待定 | JCQGIZYNVAZYOH-UHFFFAOYSA-M | InChI=1S/C32H68P.ClH/c1-5-9-13-17-18-19-20-21-22-23-24-28-32-33(29-25-14-10-6-2,30-26-15-11-7-3)31-27-16-12-8-4;/h5-32H2,1-4H3;1H/q+1;/p-1 | 100 |  | 100 |  | Mass density, kg/m3 | kg/m3 | Liquid | Vibrating tube method | 903.75 |  | TRUE | TRUE | 0.90375 | 903.75 | 278.15 |  | 278.15 | [62 empty] | C,Cl,H,P | kept | Liquid | 100 | 0 | inchikey:JCQGIZYNVAZYOH-UHFFFAOYSA-M | ok | inchikey | JCQGIZYNVAZYOH-UHFFFAOYSA-M | 11375816 |  |  | CCCCCCCCCCCCCC[P+](CCCCCC)(CCCCCC)CCCCCC.[Cl-] | C32H68ClP | trihexyl(tetradecyl)phosphanium chloride | JCQGIZYNVAZYOH-UHFFFAOYSA-M | CCCCCCCCCCCCCC[P+](CCCCCC)(CCCCCC)CCCCCC.[Cl-] | CCCCCCCCCCCCCC[P+](CCCCCC)(CCCCCC)CCCCCC.[Cl-] | TRUE
D:\PyProjects\extend\real data\NIST\ThermoML.v2020-09-30\10.1016\j.jct.2011.01.009.xml | 10.1016/j.jct.2011.01.009 | Pressure-volume-temperature measurements of phosphonium-based ionic liquids and analysis with simple equations of state | 2011 | J. Chem. Thermodyn. | 1 | 1 | trihexyl(tetradecyl)phosphonium chloride |  | C32H68ClP | 待定 | trihexyl(tetradecyl)phosphonium chloride | C32H68ClP |  | 待定 | JCQGIZYNVAZYOH-UHFFFAOYSA-M | InChI=1S/C32H68P.ClH/c1-5-9-13-17-18-19-20-21-22-23-24-28-32-33(29-25-14-10-6-2,30-26-15-11-7-3)31-27-16-12-8-4;/h5-32H2,1-4H3;1H/q+1;/p-1 | 100 |  | 100 |  | Mass density, kg/m3 | kg/m3 | Liquid | Vibrating tube method | 900.9 |  | TRUE | TRUE | 0.9009 | 900.9 | 283.15 |  | 283.15 | [62 empty] | C,Cl,H,P | kept | Liquid | 100 | 0 | inchikey:JCQGIZYNVAZYOH-UHFFFAOYSA-M | ok | inchikey | JCQGIZYNVAZYOH-UHFFFAOYSA-M | 11375816 |  |  | CCCCCCCCCCCCCC[P+](CCCCCC)(CCCCCC)CCCCCC.[Cl-] | C32H68ClP | trihexyl(tetradecyl)phosphanium chloride | JCQGIZYNVAZYOH-UHFFFAOYSA-M | CCCCCCCCCCCCCC[P+](CCCCCC)(CCCCCC)CCCCCC.[Cl-] | CCCCCCCCCCCCCC[P+](CCCCCC)(CCCCCC)CCCCCC.[Cl-] | TRUE
D:\PyProjects\extend\real data\NIST\ThermoML.v2020-09-30\10.1016\j.jct.2011.01.009.xml | 10.1016/j.jct.2011.01.009 | Pressure-volume-temperature measurements of phosphonium-based ionic liquids and analysis with simple equations of state | 2011 | J. Chem. Thermodyn. | 1 | 1 | trihexyl(tetradecyl)phosphonium chloride |  | C32H68ClP | 待定 | trihexyl(tetradecyl)phosphonium chloride | C32H68ClP |  | 待定 | JCQGIZYNVAZYOH-UHFFFAOYSA-M | InChI=1S/C32H68P.ClH/c1-5-9-13-17-18-19-20-21-22-23-24-28-32-33(29-25-14-10-6-2,30-26-15-11-7-3)31-27-16-12-8-4;/h5-32H2,1-4H3;1H/q+1;/p-1 | 100 |  | 100 |  | Mass density, kg/m3 | kg/m3 | Liquid | Vibrating tube method | 897.45 |  | TRUE | TRUE | 0.89745 | 897.45 | 288.15 |  | 288.15 | [62 empty] | C,Cl,H,P | kept | Liquid | 100 | 0 | inchikey:JCQGIZYNVAZYOH-UHFFFAOYSA-M | ok | inchikey | JCQGIZYNVAZYOH-UHFFFAOYSA-M | 11375816 |  |  | CCCCCCCCCCCCCC[P+](CCCCCC)(CCCCCC)CCCCCC.[Cl-] | C32H68ClP | trihexyl(tetradecyl)phosphanium chloride | JCQGIZYNVAZYOH-UHFFFAOYSA-M | CCCCCCCCCCCCCC[P+](CCCCCC)(CCCCCC)CCCCCC.[Cl-] | CCCCCCCCCCCCCC[P+](CCCCCC)(CCCCCC)CCCCCC.[Cl-] | TRUE
D:\PyProjects\extend\real data\NIST\ThermoML.v2020-09-30\10.1016\j.jct.2011.01.009.xml | 10.1016/j.jct.2011.01.009 | Pressure-volume-temperature measurements of phosphonium-based ionic liquids and analysis with simple equations of state | 2011 | J. Chem. Thermodyn. | 1 | 1 | trihexyl(tetradecyl)phosphonium chloride |  | C32H68ClP | 待定 | trihexyl(tetradecyl)phosphonium chloride | C32H68ClP |  | 待定 | JCQGIZYNVAZYOH-UHFFFAOYSA-M | InChI=1S/C32H68P.ClH/c1-5-9-13-17-18-19-20-21-22-23-24-28-32-33(29-25-14-10-6-2,30-26-15-11-7-3)31-27-16-12-8-4;/h5-32H2,1-4H3;1H/q+1;/p-1 | 100 |  | 100 |  | Mass density, kg/m3 | kg/m3 | Liquid | Vibrating tube method | 894.37 |  | TRUE | TRUE | 0.89437 | 894.37 | 293.15 |  | 293.15 | [62 empty] | C,Cl,H,P | kept | Liquid | 100 | 0 | inchikey:JCQGIZYNVAZYOH-UHFFFAOYSA-M | ok | inchikey | JCQGIZYNVAZYOH-UHFFFAOYSA-M | 11375816 |  |  | CCCCCCCCCCCCCC[P+](CCCCCC)(CCCCCC)CCCCCC.[Cl-] | C32H68ClP | trihexyl(tetradecyl)phosphanium chloride | JCQGIZYNVAZYOH-UHFFFAOYSA-M | CCCCCCCCCCCCCC[P+](CCCCCC)(CCCCCC)CCCCCC.[Cl-] | CCCCCCCCCCCCCC[P+](CCCCCC)(CCCCCC)CCCCCC.[Cl-] | TRUE
D:\PyProjects\extend\real data\NIST\ThermoML.v2020-09-30\10.1016\j.jct.2011.01.009.xml | 10.1016/j.jct.2011.01.009 | Pressure-volume-temperature measurements of phosphonium-based ionic liquids and analysis with simple equations of state | 2011 | J. Chem. Thermodyn. | 1 | 1 | trihexyl(tetradecyl)phosphonium chloride |  | C32H68ClP | 待定 | trihexyl(tetradecyl)phosphonium chloride | C32H68ClP |  | 待定 | JCQGIZYNVAZYOH-UHFFFAOYSA-M | InChI=1S/C32H68P.ClH/c1-5-9-13-17-18-19-20-21-22-23-24-28-32-33(29-25-14-10-6-2,30-26-15-11-7-3)31-27-16-12-8-4;/h5-32H2,1-4H3;1H/q+1;/p-1 | 100 |  | 100 |  | Mass density, kg/m3 | kg/m3 | Liquid | Vibrating tube method | 891.15 |  | TRUE | TRUE | 0.89115 | 891.15 | 298.15 |  | 298.15 | [62 empty] | C,Cl,H,P | kept | Liquid | 100 | 0 | inchikey:JCQGIZYNVAZYOH-UHFFFAOYSA-M | ok | inchikey | JCQGIZYNVAZYOH-UHFFFAOYSA-M | 11375816 |  |  | CCCCCCCCCCCCCC[P+](CCCCCC)(CCCCCC)CCCCCC.[Cl-] | C32H68ClP | trihexyl(tetradecyl)phosphanium chloride | JCQGIZYNVAZYOH-UHFFFAOYSA-M | CCCCCCCCCCCCCC[P+](CCCCCC)(CCCCCC)CCCCCC.[Cl-] | CCCCCCCCCCCCCC[P+](CCCCCC)(CCCCCC)CCCCCC.[Cl-] | TRUE
D:\PyProjects\extend\real data\NIST\ThermoML.v2020-09-30\10.1021\je101232g.xml | 10.1021/je101232g | Measurements and Correlation of High-Pressure Densities of Phosphonium Based Ionic Liquids | 2011 | J. Chem. Eng. Data | 1 | 1 | trihexyl(tetradecyl)phosphonium chloride |  | C32H68ClP | 待定 | trihexyl(tetradecyl)phosphonium chloride | C32H68ClP |  | 待定 | JCQGIZYNVAZYOH-UHFFFAOYSA-M | InChI=1S/C32H68P.ClH/c1-5-9-13-17-18-19-20-21-22-23-24-28-32-33(29-25-14-10-6-2,30-26-15-11-7-3)31-27-16-12-8-4;/h5-32H2,1-4H3;1H/q+1;/p-1 | 100 |  | 100 |  | Mass density, kg/m3 | kg/m3 | Liquid | VIBTUB:UFactor:6 | 886.5 |  | TRUE | TRUE | 0.8865 | 886.5 | 303.15 |  | 303.15 | [62 empty] | C,Cl,H,P | kept | Liquid | 100 | 0 | inchikey:JCQGIZYNVAZYOH-UHFFFAOYSA-M | ok | inchikey | JCQGIZYNVAZYOH-UHFFFAOYSA-M | 11375816 |  |  | CCCCCCCCCCCCCC[P+](CCCCCC)(CCCCCC)CCCCCC.[Cl-] | C32H68ClP | trihexyl(tetradecyl)phosphanium chloride | JCQGIZYNVAZYOH-UHFFFAOYSA-M | CCCCCCCCCCCCCC[P+](CCCCCC)(CCCCCC)CCCCCC.[Cl-] | CCCCCCCCCCCCCC[P+](CCCCCC)(CCCCCC)CCCCCC.[Cl-] | TRUE
D:\PyProjects\extend\real data\NIST\ThermoML.v2020-09-30\10.1016\j.jct.2011.01.009.xml | 10.1016/j.jct.2011.01.009 | Pressure-volume-temperature measurements of phosphonium-based ionic liquids and analysis with simple equations of state | 2011 | J. Chem. Thermodyn. | 1 | 1 | trihexyl(tetradecyl)phosphonium chloride |  | C32H68ClP | 待定 | trihexyl(tetradecyl)phosphonium chloride | C32H68ClP |  | 待定 | JCQGIZYNVAZYOH-UHFFFAOYSA-M | InChI=1S/C32H68P.ClH/c1-5-9-13-17-18-19-20-21-22-23-24-28-32-33(29-25-14-10-6-2,30-26-15-11-7-3)31-27-16-12-8-4;/h5-32H2,1-4H3;1H/q+1;/p-1 | 100 |  | 100 |  | Mass density, kg/m3 | kg/m3 | Liquid | Vibrating tube method | 884.8 |  | TRUE | TRUE | 0.8848 | 884.8 | 308.15 |  | 308.15 | [62 empty] | C,Cl,H,P | kept | Liquid | 100 | 0 | inchikey:JCQGIZYNVAZYOH-UHFFFAOYSA-M | ok | inchikey | JCQGIZYNVAZYOH-UHFFFAOYSA-M | 11375816 |  |  | CCCCCCCCCCCCCC[P+](CCCCCC)(CCCCCC)CCCCCC.[Cl-] | C32H68ClP | trihexyl(tetradecyl)phosphanium chloride | JCQGIZYNVAZYOH-UHFFFAOYSA-M | CCCCCCCCCCCCCC[P+](CCCCCC)(CCCCCC)CCCCCC.[Cl-] | CCCCCCCCCCCCCC[P+](CCCCCC)(CCCCCC)CCCCCC.[Cl-] | TRUE
D:\PyProjects\extend\real data\NIST\ThermoML.v2020-09-30\10.1021\je101232g.xml | 10.1021/je101232g | Measurements and Correlation of High-Pressure Densities of Phosphonium Based Ionic Liquids | 2011 | J. Chem. Eng. Data | 1 | 1 | trihexyl(tetradecyl)phosphonium chloride |  | C32H68ClP | 待定 | trihexyl(tetradecyl)phosphonium chloride | C32H68ClP |  | 待定 | JCQGIZYNVAZYOH-UHFFFAOYSA-M | InChI=1S/C32H68P.ClH/c1-5-9-13-17-18-19-20-21-22-23-24-28-32-33(29-25-14-10-6-2,30-26-15-11-7-3)31-27-16-12-8-4;/h5-32H2,1-4H3;1H/q+1;/p-1 | 100 |  | 100 |  | Mass density, kg/m3 | kg/m3 | Liquid | VIBTUB:UFactor:6 | 880.6 |  | TRUE | TRUE | 0.8806 | 880.6 | 313.15 |  | 313.15 | [62 empty] | C,Cl,H,P | kept | Liquid | 100 | 0 | inchikey:JCQGIZYNVAZYOH-UHFFFAOYSA-M | ok | inchikey | JCQGIZYNVAZYOH-UHFFFAOYSA-M | 11375816 |  |  | CCCCCCCCCCCCCC[P+](CCCCCC)(CCCCCC)CCCCCC.[Cl-] | C32H68ClP | trihexyl(tetradecyl)phosphanium chloride | JCQGIZYNVAZYOH-UHFFFAOYSA-M | CCCCCCCCCCCCCC[P+](CCCCCC)(CCCCCC)CCCCCC.[Cl-] | CCCCCCCCCCCCCC[P+](CCCCCC)(CCCCCC)CCCCCC.[Cl-] | TRUE
D:\PyProjects\extend\real data\NIST\ThermoML.v2020-09-30\10.1016\j.jct.2011.01.009.xml | 10.1016/j.jct.2011.01.009 | Pressure-volume-temperature measurements of phosphonium-based ionic liquids and analysis with simple equations of state | 2011 | J. Chem. Thermodyn. | 1 | 1 | trihexyl(tetradecyl)phosphonium chloride |  | C32H68ClP | 待定 | trihexyl(tetradecyl)phosphonium chloride | C32H68ClP |  | 待定 | JCQGIZYNVAZYOH-UHFFFAOYSA-M | InChI=1S/C32H68P.ClH/c1-5-9-13-17-18-19-20-21-22-23-24-28-32-33(29-25-14-10-6-2,30-26-15-11-7-3)31-27-16-12-8-4;/h5-32H2,1-4H3;1H/q+1;/p-1 | 100 |  | 100 |  | Mass density, kg/m3 | kg/m3 | Liquid | Vibrating tube method | 878.92 |  | TRUE | TRUE | 0.87892 | 878.92 | 318.15 |  | 318.15 | [62 empty] | C,Cl,H,P | kept | Liquid | 100 | 0 | inchikey:JCQGIZYNVAZYOH-UHFFFAOYSA-M | ok | inchikey | JCQGIZYNVAZYOH-UHFFFAOYSA-M | 11375816 |  |  | CCCCCCCCCCCCCC[P+](CCCCCC)(CCCCCC)CCCCCC.[Cl-] | C32H68ClP | trihexyl(tetradecyl)phosphanium chloride | JCQGIZYNVAZYOH-UHFFFAOYSA-M | CCCCCCCCCCCCCC[P+](CCCCCC)(CCCCCC)CCCCCC.[Cl-] | CCCCCCCCCCCCCC[P+](CCCCCC)(CCCCCC)CCCCCC.[Cl-] | TRUE
D:\PyProjects\extend\real data\NIST\ThermoML.v2020-09-30\10.1021\je101232g.xml | 10.1021/je101232g | Measurements and Correlation of High-Pressure Densities of Phosphonium Based Ionic Liquids | 2011 | J. Chem. Eng. Data | 1 | 1 | trihexyl(tetradecyl)phosphonium chloride |  | C32H68ClP | 待定 | trihexyl(tetradecyl)phosphonium chloride | C32H68ClP |  | 待定 | JCQGIZYNVAZYOH-UHFFFAOYSA-M | InChI=1S/C32H68P.ClH/c1-5-9-13-17-18-19-20-21-22-23-24-28-32-33(29-25-14-10-6-2,30-26-15-11-7-3)31-27-16-12-8-4;/h5-32H2,1-4H3;1H/q+1;/p-1 | 100 |  | 100 |  | Mass density, kg/m3 | kg/m3 | Liquid | VIBTUB:UFactor:6 | 874.8 |  | TRUE | TRUE | 0.8748 | 874.8 | 323.15 |  | 323.15 | [62 empty] | C,Cl,H,P | kept | Liquid | 100 | 0 | inchikey:JCQGIZYNVAZYOH-UHFFFAOYSA-M | ok | inchikey | JCQGIZYNVAZYOH-UHFFFAOYSA-M | 11375816 |  |  | CCCCCCCCCCCCCC[P+](CCCCCC)(CCCCCC)CCCCCC.[Cl-] | C32H68ClP | trihexyl(tetradecyl)phosphanium chloride | JCQGIZYNVAZYOH-UHFFFAOYSA-M | CCCCCCCCCCCCCC[P+](CCCCCC)(CCCCCC)CCCCCC.[Cl-] | CCCCCCCCCCCCCC[P+](CCCCCC)(CCCCCC)CCCCCC.[Cl-] | TRUE
D:\PyProjects\extend\real data\NIST\ThermoML.v2020-09-30\10.1021\je101232g.xml | 10.1021/je101232g | Measurements and Correlation of High-Pressure Densities of Phosphonium Based Ionic Liquids | 2011 | J. Chem. Eng. Data | 1 | 1 | trihexyl(tetradecyl)phosphonium chloride |  | C32H68ClP | 待定 | trihexyl(tetradecyl)phosphonium chloride | C32H68ClP |  | 待定 | JCQGIZYNVAZYOH-UHFFFAOYSA-M | InChI=1S/C32H68P.ClH/c1-5-9-13-17-18-19-20-21-22-23-24-28-32-33(29-25-14-10-6-2,30-26-15-11-7-3)31-27-16-12-8-4;/h5-32H2,1-4H3;1H/q+1;/p-1 | 100 |  | 100 |  | Mass density, kg/m3 | kg/m3 | Liquid | VIBTUB:UFactor:6 | 868.9 |  | TRUE | TRUE | 0.8689 | 868.9 | 333.15 |  | 333.15 | [62 empty] | C,Cl,H,P | kept | Liquid | 100 | 0 | inchikey:JCQGIZYNVAZYOH-UHFFFAOYSA-M | ok | inchikey | JCQGIZYNVAZYOH-UHFFFAOYSA-M | 11375816 |  |  | CCCCCCCCCCCCCC[P+](CCCCCC)(CCCCCC)CCCCCC.[Cl-] | C32H68ClP | trihexyl(tetradecyl)phosphanium chloride | JCQGIZYNVAZYOH-UHFFFAOYSA-M | CCCCCCCCCCCCCC[P+](CCCCCC)(CCCCCC)CCCCCC.[Cl-] | CCCCCCCCCCCCCC[P+](CCCCCC)(CCCCCC)CCCCCC.[Cl-] | TRUE
D:\PyProjects\extend\real data\NIST\ThermoML.v2020-09-30\10.1016\j.jct.2015.09.013.xml | 10.1016/j.jct.2015.09.013 | Volumetric behaviour of six ionic liquids from T = (278 to 398) K and up to 120 MPa | 2016 | J. Chem. Thermodyn. | 8 | 1 | trihexyl(tetradecyl)phosphonium tris(pentafluoroethyl)trifluorophosphate |  | C38H68F18P2 | 待定 | trihexyl(tetradecyl)phosphonium tris(pentafluoroethyl)trifluorophosphate | C38H68F18P2 |  | 待定 | HEKABVMGXQRBFH-UHFFFAOYSA-N | InChI=1S/C32H68P.C6F18P/c1-5-9-13-17-18-19-20-21-22-23-24-28-32-33(29-25-14-10-6-2,30-26-15-11-7-3)31-27-16-12-8-4;7-1(8,9)4(16,17)25(22,23,24,5(18,19)2(10,11)12)6(20,21)3(13,14)15/h5-32H2,1-4H3;/q+1;-1 | 100 |  | 100 |  | Mass density, kg/m3 | kg/m3 | Liquid | Vibrating tube method | 1200.1 |  | TRUE | TRUE | 1.2001 | 1200.1 | 278.15 |  | 278.15 | [62 empty] | C,F,H,P | kept | Liquid | 100 | 0 | inchikey:HEKABVMGXQRBFH-UHFFFAOYSA-N | ok | inchikey | HEKABVMGXQRBFH-UHFFFAOYSA-N | 18457852 |  |  | CCCCCCCCCCCCCC[P+](CCCCCC)(CCCCCC)CCCCCC.C(C(F)(F)[P-](C(C(F)(F)F)(F)F)(C(C(F)(F)F)(F)F)(F)(F)F)(F)(F)F | C38H68F18P2 |  | HEKABVMGXQRBFH-UHFFFAOYSA-N | CCCCCCCCCCCCCC[P+](CCCCCC)(CCCCCC)CCCCCC.C(C(F)(F)[P-](C(C(F)(F)F)(F)F)(C(C(F)(F)F)(F)F)(F)(F)F)(F)(F)F | CCCCCCCCCCCCCC[P+](CCCCCC)(CCCCCC)CCCCCC.C(C(F)(F)[P-](C(C(F)(F)F)(F)F)(C(C(F)(F)F)(F)F)(F)(F)F)(F)(F)F | TRUE
D:\PyProjects\extend\real data\NIST\ThermoML.v2020-09-30\10.1016\j.jct.2011.10.012.xml | 10.1016/j.jct.2011.10.012 | Measurements of pVT, viscosity, and surface tension of trihexyltetradecylphosphonium tris(pentafluoroethyl)trifluorophosphate ionic liquid and modelling with equations of state | 2012 | J. Chem. Thermodyn. | 3 | 1 | trihexyl(tetradecyl)phosphonium tris(pentafluoroethyl)trifluorophosphate |  | C38H68F18P2 | 待定 | trihexyl(tetradecyl)phosphonium tris(pentafluoroethyl)trifluorophosphate | C38H68F18P2 |  | 待定 | HEKABVMGXQRBFH-UHFFFAOYSA-N | InChI=1S/C32H68P.C6F18P/c1-5-9-13-17-18-19-20-21-22-23-24-28-32-33(29-25-14-10-6-2,30-26-15-11-7-3)31-27-16-12-8-4;7-1(8,9)4(16,17)25(22,23,24,5(18,19)2(10,11)12)6(20,21)3(13,14)15/h5-32H2,1-4H3;/q+1;-1 | 100 |  | 100 |  | Mass density, kg/m3 | kg/m3 | Liquid | Vibrating tube method | 1185.6 |  | TRUE | TRUE | 1.1856 | 1185.6 | 293.15 |  | 293.15 | [62 empty] | C,F,H,P | kept | Liquid | 100 | 0 | inchikey:HEKABVMGXQRBFH-UHFFFAOYSA-N | ok | inchikey | HEKABVMGXQRBFH-UHFFFAOYSA-N | 18457852 |  |  | CCCCCCCCCCCCCC[P+](CCCCCC)(CCCCCC)CCCCCC.C(C(F)(F)[P-](C(C(F)(F)F)(F)F)(C(C(F)(F)F)(F)F)(F)(F)F)(F)(F)F | C38H68F18P2 |  | HEKABVMGXQRBFH-UHFFFAOYSA-N | CCCCCCCCCCCCCC[P+](CCCCCC)(CCCCCC)CCCCCC.C(C(F)(F)[P-](C(C(F)(F)F)(F)F)(C(C(F)(F)F)(F)F)(F)(F)F)(F)(F)F | CCCCCCCCCCCCCC[P+](CCCCCC)(CCCCCC)CCCCCC.C(C(F)(F)[P-](C(C(F)(F)F)(F)F)(C(C(F)(F)F)(F)F)(F)(F)F)(F)(F)F | TRUE
D:\PyProjects\extend\real data\NIST\ThermoML.v2020-09-30\10.1016\j.jct.2012.11.010.xml | 10.1016/j.jct.2012.11.010 | Solubility of carbon dioxide, nitrous oxide, ethane, and nitrogen in 1-butyl-1-methylpyrrolidinium and trihexyl(tetradecyl)phosphonium tris(pentafluoroethyl)trifluorophosphate (eFAP) ionic liquids | 2013 | J. Chem. Thermodyn. | 3 | 1 | trihexyl(tetradecyl)phosphonium tris(pentafluoroethyl)trifluorophosphate |  | C38H68F18P2 | 待定 | trihexyl(tetradecyl)phosphonium tris(pentafluoroethyl)trifluorophosphate | C38H68F18P2 |  | 待定 | HEKABVMGXQRBFH-UHFFFAOYSA-N | InChI=1S/C32H68P.C6F18P/c1-5-9-13-17-18-19-20-21-22-23-24-28-32-33(29-25-14-10-6-2,30-26-15-11-7-3)31-27-16-12-8-4;7-1(8,9)4(16,17)25(22,23,24,5(18,19)2(10,11)12)6(20,21)3(13,14)15/h5-32H2,1-4H3;/q+1;-1 | 100 |  | 100 |  | Mass density, kg/m3 | kg/m3 | Liquid | Vibrating tube method | 1185.7 |  | TRUE | TRUE | 1.1857 | 1185.7 | 293.2 |  | 293.2 | [62 empty] | C,F,H,P | kept | Liquid | 100 | 0 | inchikey:HEKABVMGXQRBFH-UHFFFAOYSA-N | ok | inchikey | HEKABVMGXQRBFH-UHFFFAOYSA-N | 18457852 |  |  | CCCCCCCCCCCCCC[P+](CCCCCC)(CCCCCC)CCCCCC.C(C(F)(F)[P-](C(C(F)(F)F)(F)F)(C(C(F)(F)F)(F)F)(F)(F)F)(F)(F)F | C38H68F18P2 |  | HEKABVMGXQRBFH-UHFFFAOYSA-N | CCCCCCCCCCCCCC[P+](CCCCCC)(CCCCCC)CCCCCC.C(C(F)(F)[P-](C(C(F)(F)F)(F)F)(C(C(F)(F)F)(F)F)(F)(F)F)(F)(F)F | CCCCCCCCCCCCCC[P+](CCCCCC)(CCCCCC)CCCCCC.C(C(F)(F)[P-](C(C(F)(F)F)(F)F)(C(C(F)(F)F)(F)F)(F)(F)F)(F)(F)F | TRUE
D:\PyProjects\extend\real data\NIST\ThermoML.v2020-09-30\10.1016\j.jct.2011.10.012.xml | 10.1016/j.jct.2011.10.012 | Measurements of pVT, viscosity, and surface tension of trihexyltetradecylphosphonium tris(pentafluoroethyl)trifluorophosphate ionic liquid and modelling with equations of state | 2012 | J. Chem. Thermodyn. | 3 | 1 | trihexyl(tetradecyl)phosphonium tris(pentafluoroethyl)trifluorophosphate |  | C38H68F18P2 | 待定 | trihexyl(tetradecyl)phosphonium tris(pentafluoroethyl)trifluorophosphate | C38H68F18P2 |  | 待定 | HEKABVMGXQRBFH-UHFFFAOYSA-N | InChI=1S/C32H68P.C6F18P/c1-5-9-13-17-18-19-20-21-22-23-24-28-32-33(29-25-14-10-6-2,30-26-15-11-7-3)31-27-16-12-8-4;7-1(8,9)4(16,17)25(22,23,24,5(18,19)2(10,11)12)6(20,21)3(13,14)15/h5-32H2,1-4H3;/q+1;-1 | 100 |  | 100 |  | Mass density, kg/m3 | kg/m3 | Liquid | Vibrating tube method | 1181.8 |  | TRUE | TRUE | 1.1818 | 1181.8 | 298.15 |  | 298.15 | [62 empty] | C,F,H,P | kept | Liquid | 100 | 0 | inchikey:HEKABVMGXQRBFH-UHFFFAOYSA-N | ok | inchikey | HEKABVMGXQRBFH-UHFFFAOYSA-N | 18457852 |  |  | CCCCCCCCCCCCCC[P+](CCCCCC)(CCCCCC)CCCCCC.C(C(F)(F)[P-](C(C(F)(F)F)(F)F)(C(C(F)(F)F)(F)F)(F)(F)F)(F)(F)F | C38H68F18P2 |  | HEKABVMGXQRBFH-UHFFFAOYSA-N | CCCCCCCCCCCCCC[P+](CCCCCC)(CCCCCC)CCCCCC.C(C(F)(F)[P-](C(C(F)(F)F)(F)F)(C(C(F)(F)F)(F)F)(F)(F)F)(F)(F)F | CCCCCCCCCCCCCC[P+](CCCCCC)(CCCCCC)CCCCCC.C(C(F)(F)[P-](C(C(F)(F)F)(F)F)(C(C(F)(F)F)(F)F)(F)(F)F)(F)(F)F | TRUE
D:\PyProjects\extend\real data\NIST\ThermoML.v2020-09-30\10.1016\j.jct.2011.10.012.xml | 10.1016/j.jct.2011.10.012 | Measurements of pVT, viscosity, and surface tension of trihexyltetradecylphosphonium tris(pentafluoroethyl)trifluorophosphate ionic liquid and modelling with equations of state | 2012 | J. Chem. Thermodyn. | 3 | 1 | trihexyl(tetradecyl)phosphonium tris(pentafluoroethyl)trifluorophosphate |  | C38H68F18P2 | 待定 | trihexyl(tetradecyl)phosphonium tris(pentafluoroethyl)trifluorophosphate | C38H68F18P2 |  | 待定 | HEKABVMGXQRBFH-UHFFFAOYSA-N | InChI=1S/C32H68P.C6F18P/c1-5-9-13-17-18-19-20-21-22-23-24-28-32-33(29-25-14-10-6-2,30-26-15-11-7-3)31-27-16-12-8-4;7-1(8,9)4(16,17)25(22,23,24,5(18,19)2(10,11)12)6(20,21)3(13,14)15/h5-32H2,1-4H3;/q+1;-1 | 100 |  | 100 |  | Mass density, kg/m3 | kg/m3 | Liquid | Vibrating tube method | 1177.9 |  | TRUE | TRUE | 1.1779 | 1177.9 | 303.15 |  | 303.15 | [62 empty] | C,F,H,P | kept | Liquid | 100 | 0 | inchikey:HEKABVMGXQRBFH-UHFFFAOYSA-N | ok | inchikey | HEKABVMGXQRBFH-UHFFFAOYSA-N | 18457852 |  |  | CCCCCCCCCCCCCC[P+](CCCCCC)(CCCCCC)CCCCCC.C(C(F)(F)[P-](C(C(F)(F)F)(F)F)(C(C(F)(F)F)(F)F)(F)(F)F)(F)(F)F | C38H68F18P2 |  | HEKABVMGXQRBFH-UHFFFAOYSA-N | CCCCCCCCCCCCCC[P+](CCCCCC)(CCCCCC)CCCCCC.C(C(F)(F)[P-](C(C(F)(F)F)(F)F)(C(C(F)(F)F)(F)F)(F)(F)F)(F)(F)F | CCCCCCCCCCCCCC[P+](CCCCCC)(CCCCCC)CCCCCC.C(C(F)(F)[P-](C(C(F)(F)F)(F)F)(C(C(F)(F)F)(F)F)(F)(F)F)(F)(F)F | TRUE
D:\PyProjects\extend\real data\NIST\ThermoML.v2020-09-30\10.1016\j.jct.2012.11.010.xml | 10.1016/j.jct.2012.11.010 | Solubility of carbon dioxide, nitrous oxide, ethane, and nitrogen in 1-butyl-1-methylpyrrolidinium and trihexyl(tetradecyl)phosphonium tris(pentafluoroethyl)trifluorophosphate (eFAP) ionic liquids | 2013 | J. Chem. Thermodyn. | 3 | 1 | trihexyl(tetradecyl)phosphonium tris(pentafluoroethyl)trifluorophosphate |  | C38H68F18P2 | 待定 | trihexyl(tetradecyl)phosphonium tris(pentafluoroethyl)trifluorophosphate | C38H68F18P2 |  | 待定 | HEKABVMGXQRBFH-UHFFFAOYSA-N | InChI=1S/C32H68P.C6F18P/c1-5-9-13-17-18-19-20-21-22-23-24-28-32-33(29-25-14-10-6-2,30-26-15-11-7-3)31-27-16-12-8-4;7-1(8,9)4(16,17)25(22,23,24,5(18,19)2(10,11)12)6(20,21)3(13,14)15/h5-32H2,1-4H3;/q+1;-1 | 100 |  | 100 |  | Mass density, kg/m3 | kg/m3 | Liquid | Vibrating tube method | 1177.4 |  | TRUE | TRUE | 1.1774 | 1177.4 | 303.19 |  | 303.19 | [62 empty] | C,F,H,P | kept | Liquid | 100 | 0 | inchikey:HEKABVMGXQRBFH-UHFFFAOYSA-N | ok | inchikey | HEKABVMGXQRBFH-UHFFFAOYSA-N | 18457852 |  |  | CCCCCCCCCCCCCC[P+](CCCCCC)(CCCCCC)CCCCCC.C(C(F)(F)[P-](C(C(F)(F)F)(F)F)(C(C(F)(F)F)(F)F)(F)(F)F)(F)(F)F | C38H68F18P2 |  | HEKABVMGXQRBFH-UHFFFAOYSA-N | CCCCCCCCCCCCCC[P+](CCCCCC)(CCCCCC)CCCCCC.C(C(F)(F)[P-](C(C(F)(F)F)(F)F)(C(C(F)(F)F)(F)F)(F)(F)F)(F)(F)F | CCCCCCCCCCCCCC[P+](CCCCCC)(CCCCCC)CCCCCC.C(C(F)(F)[P-](C(C(F)(F)F)(F)F)(C(C(F)(F)F)(F)F)(F)(F)F)(F)(F)F | TRUE
D:\PyProjects\extend\real data\NIST\ThermoML.v2020-09-30\10.1016\j.jct.2011.10.012.xml | 10.1016/j.jct.2011.10.012 | Measurements of pVT, viscosity, and surface tension of trihexyltetradecylphosphonium tris(pentafluoroethyl)trifluorophosphate ionic liquid and modelling with equations of state | 2012 | J. Chem. Thermodyn. | 3 | 1 | trihexyl(tetradecyl)phosphonium tris(pentafluoroethyl)trifluorophosphate |  | C38H68F18P2 | 待定 | trihexyl(tetradecyl)phosphonium tris(pentafluoroethyl)trifluorophosphate | C38H68F18P2 |  | 待定 | HEKABVMGXQRBFH-UHFFFAOYSA-N | InChI=1S/C32H68P.C6F18P/c1-5-9-13-17-18-19-20-21-22-23-24-28-32-33(29-25-14-10-6-2,30-26-15-11-7-3)31-27-16-12-8-4;7-1(8,9)4(16,17)25(22,23,24,5(18,19)2(10,11)12)6(20,21)3(13,14)15/h5-32H2,1-4H3;/q+1;-1 | 100 |  | 100 |  | Mass density, kg/m3 | kg/m3 | Liquid | Vibrating tube method | 1174 |  | TRUE | TRUE | 1.174 | 1174 | 308.15 |  | 308.15 | [62 empty] | C,F,H,P | kept | Liquid | 100 | 0 | inchikey:HEKABVMGXQRBFH-UHFFFAOYSA-N | ok | inchikey | HEKABVMGXQRBFH-UHFFFAOYSA-N | 18457852 |  |  | CCCCCCCCCCCCCC[P+](CCCCCC)(CCCCCC)CCCCCC.C(C(F)(F)[P-](C(C(F)(F)F)(F)F)(C(C(F)(F)F)(F)F)(F)(F)F)(F)(F)F | C38H68F18P2 |  | HEKABVMGXQRBFH-UHFFFAOYSA-N | CCCCCCCCCCCCCC[P+](CCCCCC)(CCCCCC)CCCCCC.C(C(F)(F)[P-](C(C(F)(F)F)(F)F)(C(C(F)(F)F)(F)F)(F)(F)F)(F)(F)F | CCCCCCCCCCCCCC[P+](CCCCCC)(CCCCCC)CCCCCC.C(C(F)(F)[P-](C(C(F)(F)F)(F)F)(C(C(F)(F)F)(F)F)(F)(F)F)(F)(F)F | TRUE
D:\PyProjects\extend\real data\NIST\ThermoML.v2020-09-30\10.1016\j.jct.2011.10.012.xml | 10.1016/j.jct.2011.10.012 | Measurements of pVT, viscosity, and surface tension of trihexyltetradecylphosphonium tris(pentafluoroethyl)trifluorophosphate ionic liquid and modelling with equations of state | 2012 | J. Chem. Thermodyn. | 3 | 1 | trihexyl(tetradecyl)phosphonium tris(pentafluoroethyl)trifluorophosphate |  | C38H68F18P2 | 待定 | trihexyl(tetradecyl)phosphonium tris(pentafluoroethyl)trifluorophosphate | C38H68F18P2 |  | 待定 | HEKABVMGXQRBFH-UHFFFAOYSA-N | InChI=1S/C32H68P.C6F18P/c1-5-9-13-17-18-19-20-21-22-23-24-28-32-33(29-25-14-10-6-2,30-26-15-11-7-3)31-27-16-12-8-4;7-1(8,9)4(16,17)25(22,23,24,5(18,19)2(10,11)12)6(20,21)3(13,14)15/h5-32H2,1-4H3;/q+1;-1 | 100 |  | 100 |  | Mass density, kg/m3 | kg/m3 | Liquid | Vibrating tube method | 1170.1 |  | TRUE | TRUE | 1.1701 | 1170.1 | 313.15 |  | 313.15 | [62 empty] | C,F,H,P | kept | Liquid | 100 | 0 | inchikey:HEKABVMGXQRBFH-UHFFFAOYSA-N | ok | inchikey | HEKABVMGXQRBFH-UHFFFAOYSA-N | 18457852 |  |  | CCCCCCCCCCCCCC[P+](CCCCCC)(CCCCCC)CCCCCC.C(C(F)(F)[P-](C(C(F)(F)F)(F)F)(C(C(F)(F)F)(F)F)(F)(F)F)(F)(F)F | C38H68F18P2 |  | HEKABVMGXQRBFH-UHFFFAOYSA-N | CCCCCCCCCCCCCC[P+](CCCCCC)(CCCCCC)CCCCCC.C(C(F)(F)[P-](C(C(F)(F)F)(F)F)(C(C(F)(F)F)(F)F)(F)(F)F)(F)(F)F | CCCCCCCCCCCCCC[P+](CCCCCC)(CCCCCC)CCCCCC.C(C(F)(F)[P-](C(C(F)(F)F)(F)F)(C(C(F)(F)F)(F)F)(F)(F)F)(F)(F)F | TRUE
D:\PyProjects\extend\real data\NIST\ThermoML.v2020-09-30\10.1016\j.jct.2011.10.012.xml | 10.1016/j.jct.2011.10.012 | Measurements of pVT, viscosity, and surface tension of trihexyltetradecylphosphonium tris(pentafluoroethyl)trifluorophosphate ionic liquid and modelling with equations of state | 2012 | J. Chem. Thermodyn. | 3 | 1 | trihexyl(tetradecyl)phosphonium tris(pentafluoroethyl)trifluorophosphate |  | C38H68F18P2 | 待定 | trihexyl(tetradecyl)phosphonium tris(pentafluoroethyl)trifluorophosphate | C38H68F18P2 |  | 待定 | HEKABVMGXQRBFH-UHFFFAOYSA-N | InChI=1S/C32H68P.C6F18P/c1-5-9-13-17-18-19-20-21-22-23-24-28-32-33(29-25-14-10-6-2,30-26-15-11-7-3)31-27-16-12-8-4;7-1(8,9)4(16,17)25(22,23,24,5(18,19)2(10,11)12)6(20,21)3(13,14)15/h5-32H2,1-4H3;/q+1;-1 | 100 |  | 100 |  | Mass density, kg/m3 | kg/m3 | Liquid | Vibrating tube method | 1166.2 |  | TRUE | TRUE | 1.1662 | 1166.2 | 318.15 |  | 318.15 | [62 empty] | C,F,H,P | kept | Liquid | 100 | 0 | inchikey:HEKABVMGXQRBFH-UHFFFAOYSA-N | ok | inchikey | HEKABVMGXQRBFH-UHFFFAOYSA-N | 18457852 |  |  | CCCCCCCCCCCCCC[P+](CCCCCC)(CCCCCC)CCCCCC.C(C(F)(F)[P-](C(C(F)(F)F)(F)F)(C(C(F)(F)F)(F)F)(F)(F)F)(F)(F)F | C38H68F18P2 |  | HEKABVMGXQRBFH-UHFFFAOYSA-N | CCCCCCCCCCCCCC[P+](CCCCCC)(CCCCCC)CCCCCC.C(C(F)(F)[P-](C(C(F)(F)F)(F)F)(C(C(F)(F)F)(F)F)(F)(F)F)(F)(F)F | CCCCCCCCCCCCCC[P+](CCCCCC)(CCCCCC)CCCCCC.C(C(F)(F)[P-](C(C(F)(F)F)(F)F)(C(C(F)(F)F)(F)F)(F)(F)F)(F)(F)F | TRUE
D:\PyProjects\extend\real data\NIST\ThermoML.v2020-09-30\10.1016\j.jct.2011.10.012.xml | 10.1016/j.jct.2011.10.012 | Measurements of pVT, viscosity, and surface tension of trihexyltetradecylphosphonium tris(pentafluoroethyl)trifluorophosphate ionic liquid and modelling with equations of state | 2012 | J. Chem. Thermodyn. | 3 | 1 | trihexyl(tetradecyl)phosphonium tris(pentafluoroethyl)trifluorophosphate |  | C38H68F18P2 | 待定 | trihexyl(tetradecyl)phosphonium tris(pentafluoroethyl)trifluorophosphate | C38H68F18P2 |  | 待定 | HEKABVMGXQRBFH-UHFFFAOYSA-N | InChI=1S/C32H68P.C6F18P/c1-5-9-13-17-18-19-20-21-22-23-24-28-32-33(29-25-14-10-6-2,30-26-15-11-7-3)31-27-16-12-8-4;7-1(8,9)4(16,17)25(22,23,24,5(18,19)2(10,11)12)6(20,21)3(13,14)15/h5-32H2,1-4H3;/q+1;-1 | 100 |  | 100 |  | Mass density, kg/m3 | kg/m3 | Liquid | Vibrating tube method | 1162.3 |  | TRUE | TRUE | 1.1623 | 1162.3 | 323.15 |  | 323.15 | [62 empty] | C,F,H,P | kept | Liquid | 100 | 0 | inchikey:HEKABVMGXQRBFH-UHFFFAOYSA-N | ok | inchikey | HEKABVMGXQRBFH-UHFFFAOYSA-N | 18457852 |  |  | CCCCCCCCCCCCCC[P+](CCCCCC)(CCCCCC)CCCCCC.C(C(F)(F)[P-](C(C(F)(F)F)(F)F)(C(C(F)(F)F)(F)F)(F)(F)F)(F)(F)F | C38H68F18P2 |  | HEKABVMGXQRBFH-UHFFFAOYSA-N | CCCCCCCCCCCCCC[P+](CCCCCC)(CCCCCC)CCCCCC.C(C(F)(F)[P-](C(C(F)(F)F)(F)F)(C(C(F)(F)F)(F)F)(F)(F)F)(F)(F)F | CCCCCCCCCCCCCC[P+](CCCCCC)(CCCCCC)CCCCCC.C(C(F)(F)[P-](C(C(F)(F)F)(F)F)(C(C(F)(F)F)(F)F)(F)(F)F)(F)(F)F | TRUE
D:\PyProjects\extend\real data\NIST\ThermoML.v2020-09-30\10.1016\j.jct.2012.11.010.xml | 10.1016/j.jct.2012.11.010 | Solubility of carbon dioxide, nitrous oxide, ethane, and nitrogen in 1-butyl-1-methylpyrrolidinium and trihexyl(tetradecyl)phosphonium tris(pentafluoroethyl)trifluorophosphate (eFAP) ionic liquids | 2013 | J. Chem. Thermodyn. | 3 | 1 | trihexyl(tetradecyl)phosphonium tris(pentafluoroethyl)trifluorophosphate |  | C38H68F18P2 | 待定 | trihexyl(tetradecyl)phosphonium tris(pentafluoroethyl)trifluorophosphate | C38H68F18P2 |  | 待定 | HEKABVMGXQRBFH-UHFFFAOYSA-N | InChI=1S/C32H68P.C6F18P/c1-5-9-13-17-18-19-20-21-22-23-24-28-32-33(29-25-14-10-6-2,30-26-15-11-7-3)31-27-16-12-8-4;7-1(8,9)4(16,17)25(22,23,24,5(18,19)2(10,11)12)6(20,21)3(13,14)15/h5-32H2,1-4H3;/q+1;-1 | 100 |  | 100 |  | Mass density, kg/m3 | kg/m3 | Liquid | Vibrating tube method | 1160.6 |  | TRUE | TRUE | 1.1606 | 1160.6 | 323.16 |  | 323.16 | [62 empty] | C,F,H,P | kept | Liquid | 100 | 0 | inchikey:HEKABVMGXQRBFH-UHFFFAOYSA-N | ok | inchikey | HEKABVMGXQRBFH-UHFFFAOYSA-N | 18457852 |  |  | CCCCCCCCCCCCCC[P+](CCCCCC)(CCCCCC)CCCCCC.C(C(F)(F)[P-](C(C(F)(F)F)(F)F)(C(C(F)(F)F)(F)F)(F)(F)F)(F)(F)F | C38H68F18P2 |  | HEKABVMGXQRBFH-UHFFFAOYSA-N | CCCCCCCCCCCCCC[P+](CCCCCC)(CCCCCC)CCCCCC.C(C(F)(F)[P-](C(C(F)(F)F)(F)F)(C(C(F)(F)F)(F)F)(F)(F)F)(F)(F)F | CCCCCCCCCCCCCC[P+](CCCCCC)(CCCCCC)CCCCCC.C(C(F)(F)[P-](C(C(F)(F)F)(F)F)(C(C(F)(F)F)(F)F)(F)(F)F)(F)(F)F | TRUE
D:\PyProjects\extend\real data\NIST\ThermoML.v2020-09-30\10.1016\j.jct.2011.10.012.xml | 10.1016/j.jct.2011.10.012 | Measurements of pVT, viscosity, and surface tension of trihexyltetradecylphosphonium tris(pentafluoroethyl)trifluorophosphate ionic liquid and modelling with equations of state | 2012 | J. Chem. Thermodyn. | 3 | 1 | trihexyl(tetradecyl)phosphonium tris(pentafluoroethyl)trifluorophosphate |  | C38H68F18P2 | 待定 | trihexyl(tetradecyl)phosphonium tris(pentafluoroethyl)trifluorophosphate | C38H68F18P2 |  | 待定 | HEKABVMGXQRBFH-UHFFFAOYSA-N | InChI=1S/C32H68P.C6F18P/c1-5-9-13-17-18-19-20-21-22-23-24-28-32-33(29-25-14-10-6-2,30-26-15-11-7-3)31-27-16-12-8-4;7-1(8,9)4(16,17)25(22,23,24,5(18,19)2(10,11)12)6(20,21)3(13,14)15/h5-32H2,1-4H3;/q+1;-1 | 100 |  | 100 |  | Mass density, kg/m3 | kg/m3 | Liquid | Vibrating tube method | 1158.3 |  | TRUE | TRUE | 1.1583 | 1158.3 | 328.15 |  | 328.15 | [62 empty] | C,F,H,P | kept | Liquid | 100 | 0 | inchikey:HEKABVMGXQRBFH-UHFFFAOYSA-N | ok | inchikey | HEKABVMGXQRBFH-UHFFFAOYSA-N | 18457852 |  |  | CCCCCCCCCCCCCC[P+](CCCCCC)(CCCCCC)CCCCCC.C(C(F)(F)[P-](C(C(F)(F)F)(F)F)(C(C(F)(F)F)(F)F)(F)(F)F)(F)(F)F | C38H68F18P2 |  | HEKABVMGXQRBFH-UHFFFAOYSA-N | CCCCCCCCCCCCCC[P+](CCCCCC)(CCCCCC)CCCCCC.C(C(F)(F)[P-](C(C(F)(F)F)(F)F)(C(C(F)(F)F)(F)F)(F)(F)F)(F)(F)F | CCCCCCCCCCCCCC[P+](CCCCCC)(CCCCCC)CCCCCC.C(C(F)(F)[P-](C(C(F)(F)F)(F)F)(C(C(F)(F)F)(F)F)(F)(F)F)(F)(F)F | TRUE
D:\PyProjects\extend\real data\NIST\ThermoML.v2020-09-30\10.1016\j.jct.2012.11.010.xml | 10.1016/j.jct.2012.11.010 | Solubility of carbon dioxide, nitrous oxide, ethane, and nitrogen in 1-butyl-1-methylpyrrolidinium and trihexyl(tetradecyl)phosphonium tris(pentafluoroethyl)trifluorophosphate (eFAP) ionic liquids | 2013 | J. Chem. Thermodyn. | 3 | 1 | trihexyl(tetradecyl)phosphonium tris(pentafluoroethyl)trifluorophosphate |  | C38H68F18P2 | 待定 | trihexyl(tetradecyl)phosphonium tris(pentafluoroethyl)trifluorophosphate | C38H68F18P2 |  | 待定 | HEKABVMGXQRBFH-UHFFFAOYSA-N | InChI=1S/C32H68P.C6F18P/c1-5-9-13-17-18-19-20-21-22-23-24-28-32-33(29-25-14-10-6-2,30-26-15-11-7-3)31-27-16-12-8-4;7-1(8,9)4(16,17)25(22,23,24,5(18,19)2(10,11)12)6(20,21)3(13,14)15/h5-32H2,1-4H3;/q+1;-1 | 100 |  | 100 |  | Mass density, kg/m3 | kg/m3 | Liquid | Vibrating tube method | 1152.6 |  | TRUE | TRUE | 1.1526 | 1152.6 | 333.11 |  | 333.11 | [62 empty] | C,F,H,P | kept | Liquid | 100 | 0 | inchikey:HEKABVMGXQRBFH-UHFFFAOYSA-N | ok | inchikey | HEKABVMGXQRBFH-UHFFFAOYSA-N | 18457852 |  |  | CCCCCCCCCCCCCC[P+](CCCCCC)(CCCCCC)CCCCCC.C(C(F)(F)[P-](C(C(F)(F)F)(F)F)(C(C(F)(F)F)(F)F)(F)(F)F)(F)(F)F | C38H68F18P2 |  | HEKABVMGXQRBFH-UHFFFAOYSA-N | CCCCCCCCCCCCCC[P+](CCCCCC)(CCCCCC)CCCCCC.C(C(F)(F)[P-](C(C(F)(F)F)(F)F)(C(C(F)(F)F)(F)F)(F)(F)F)(F)(F)F | CCCCCCCCCCCCCC[P+](CCCCCC)(CCCCCC)CCCCCC.C(C(F)(F)[P-](C(C(F)(F)F)(F)F)(C(C(F)(F)F)(F)F)(F)(F)F)(F)(F)F | TRUE
D:\PyProjects\extend\real data\NIST\ThermoML.v2020-09-30\10.1016\j.jct.2011.10.012.xml | 10.1016/j.jct.2011.10.012 | Measurements of pVT, viscosity, and surface tension of trihexyltetradecylphosphonium tris(pentafluoroethyl)trifluorophosphate ionic liquid and modelling with equations of state | 2012 | J. Chem. Thermodyn. | 3 | 1 | trihexyl(tetradecyl)phosphonium tris(pentafluoroethyl)trifluorophosphate |  | C38H68F18P2 | 待定 | trihexyl(tetradecyl)phosphonium tris(pentafluoroethyl)trifluorophosphate | C38H68F18P2 |  | 待定 | HEKABVMGXQRBFH-UHFFFAOYSA-N | InChI=1S/C32H68P.C6F18P/c1-5-9-13-17-18-19-20-21-22-23-24-28-32-33(29-25-14-10-6-2,30-26-15-11-7-3)31-27-16-12-8-4;7-1(8,9)4(16,17)25(22,23,24,5(18,19)2(10,11)12)6(20,21)3(13,14)15/h5-32H2,1-4H3;/q+1;-1 | 100 |  | 100 |  | Mass density, kg/m3 | kg/m3 | Liquid | Vibrating tube method | 1154.4 |  | TRUE | TRUE | 1.1544 | 1154.4 | 333.15 |  | 333.15 | [62 empty] | C,F,H,P | kept | Liquid | 100 | 0 | inchikey:HEKABVMGXQRBFH-UHFFFAOYSA-N | ok | inchikey | HEKABVMGXQRBFH-UHFFFAOYSA-N | 18457852 |  |  | CCCCCCCCCCCCCC[P+](CCCCCC)(CCCCCC)CCCCCC.C(C(F)(F)[P-](C(C(F)(F)F)(F)F)(C(C(F)(F)F)(F)F)(F)(F)F)(F)(F)F | C38H68F18P2 |  | HEKABVMGXQRBFH-UHFFFAOYSA-N | CCCCCCCCCCCCCC[P+](CCCCCC)(CCCCCC)CCCCCC.C(C(F)(F)[P-](C(C(F)(F)F)(F)F)(C(C(F)(F)F)(F)F)(F)(F)F)(F)(F)F | CCCCCCCCCCCCCC[P+](CCCCCC)(CCCCCC)CCCCCC.C(C(F)(F)[P-](C(C(F)(F)F)(F)F)(C(C(F)(F)F)(F)F)(F)(F)F)(F)(F)F | TRUE
D:\PyProjects\extend\real data\NIST\ThermoML.v2020-09-30\10.1016\j.jct.2011.10.012.xml | 10.1016/j.jct.2011.10.012 | Measurements of pVT, viscosity, and surface tension of trihexyltetradecylphosphonium tris(pentafluoroethyl)trifluorophosphate ionic liquid and modelling with equations of state | 2012 | J. Chem. Thermodyn. | 3 | 1 | trihexyl(tetradecyl)phosphonium tris(pentafluoroethyl)trifluorophosphate |  | C38H68F18P2 | 待定 | trihexyl(tetradecyl)phosphonium tris(pentafluoroethyl)trifluorophosphate | C38H68F18P2 |  | 待定 | HEKABVMGXQRBFH-UHFFFAOYSA-N | InChI=1S/C32H68P.C6F18P/c1-5-9-13-17-18-19-20-21-22-23-24-28-32-33(29-25-14-10-6-2,30-26-15-11-7-3)31-27-16-12-8-4;7-1(8,9)4(16,17)25(22,23,24,5(18,19)2(10,11)12)6(20,21)3(13,14)15/h5-32H2,1-4H3;/q+1;-1 | 100 |  | 100 |  | Mass density, kg/m3 | kg/m3 | Liquid | Vibrating tube method | 1150.4 |  | TRUE | TRUE | 1.1504 | 1150.4 | 338.15 |  | 338.15 | [62 empty] | C,F,H,P | kept | Liquid | 100 | 0 | inchikey:HEKABVMGXQRBFH-UHFFFAOYSA-N | ok | inchikey | HEKABVMGXQRBFH-UHFFFAOYSA-N | 18457852 |  |  | CCCCCCCCCCCCCC[P+](CCCCCC)(CCCCCC)CCCCCC.C(C(F)(F)[P-](C(C(F)(F)F)(F)F)(C(C(F)(F)F)(F)F)(F)(F)F)(F)(F)F | C38H68F18P2 |  | HEKABVMGXQRBFH-UHFFFAOYSA-N | CCCCCCCCCCCCCC[P+](CCCCCC)(CCCCCC)CCCCCC.C(C(F)(F)[P-](C(C(F)(F)F)(F)F)(C(C(F)(F)F)(F)F)(F)(F)F)(F)(F)F | CCCCCCCCCCCCCC[P+](CCCCCC)(CCCCCC)CCCCCC.C(C(F)(F)[P-](C(C(F)(F)F)(F)F)(C(C(F)(F)F)(F)F)(F)(F)F)(F)(F)F | TRUE
D:\PyProjects\extend\real data\NIST\ThermoML.v2020-09-30\10.1016\j.jct.2012.11.010.xml | 10.1016/j.jct.2012.11.010 | Solubility of carbon dioxide, nitrous oxide, ethane, and nitrogen in 1-butyl-1-methylpyrrolidinium and trihexyl(tetradecyl)phosphonium tris(pentafluoroethyl)trifluorophosphate (eFAP) ionic liquids | 2013 | J. Chem. Thermodyn. | 3 | 1 | trihexyl(tetradecyl)phosphonium tris(pentafluoroethyl)trifluorophosphate |  | C38H68F18P2 | 待定 | trihexyl(tetradecyl)phosphonium tris(pentafluoroethyl)trifluorophosphate | C38H68F18P2 |  | 待定 | HEKABVMGXQRBFH-UHFFFAOYSA-N | InChI=1S/C32H68P.C6F18P/c1-5-9-13-17-18-19-20-21-22-23-24-28-32-33(29-25-14-10-6-2,30-26-15-11-7-3)31-27-16-12-8-4;7-1(8,9)4(16,17)25(22,23,24,5(18,19)2(10,11)12)6(20,21)3(13,14)15/h5-32H2,1-4H3;/q+1;-1 | 100 |  | 100 |  | Mass density, kg/m3 | kg/m3 | Liquid | Vibrating tube method | 1144.5 |  | TRUE | TRUE | 1.1445 | 1144.5 | 343.13 |  | 343.13 | [62 empty] | C,F,H,P | kept | Liquid | 100 | 0 | inchikey:HEKABVMGXQRBFH-UHFFFAOYSA-N | ok | inchikey | HEKABVMGXQRBFH-UHFFFAOYSA-N | 18457852 |  |  | CCCCCCCCCCCCCC[P+](CCCCCC)(CCCCCC)CCCCCC.C(C(F)(F)[P-](C(C(F)(F)F)(F)F)(C(C(F)(F)F)(F)F)(F)(F)F)(F)(F)F | C38H68F18P2 |  | HEKABVMGXQRBFH-UHFFFAOYSA-N | CCCCCCCCCCCCCC[P+](CCCCCC)(CCCCCC)CCCCCC.C(C(F)(F)[P-](C(C(F)(F)F)(F)F)(C(C(F)(F)F)(F)F)(F)(F)F)(F)(F)F | CCCCCCCCCCCCCC[P+](CCCCCC)(CCCCCC)CCCCCC.C(C(F)(F)[P-](C(C(F)(F)F)(F)F)(C(C(F)(F)F)(F)F)(F)(F)F)(F)(F)F | TRUE
D:\PyProjects\extend\real data\NIST\ThermoML.v2020-09-30\10.1016\j.jct.2011.10.012.xml | 10.1016/j.jct.2011.10.012 | Measurements of pVT, viscosity, and surface tension of trihexyltetradecylphosphonium tris(pentafluoroethyl)trifluorophosphate ionic liquid and modelling with equations of state | 2012 | J. Chem. Thermodyn. | 3 | 1 | trihexyl(tetradecyl)phosphonium tris(pentafluoroethyl)trifluorophosphate |  | C38H68F18P2 | 待定 | trihexyl(tetradecyl)phosphonium tris(pentafluoroethyl)trifluorophosphate | C38H68F18P2 |  | 待定 | HEKABVMGXQRBFH-UHFFFAOYSA-N | InChI=1S/C32H68P.C6F18P/c1-5-9-13-17-18-19-20-21-22-23-24-28-32-33(29-25-14-10-6-2,30-26-15-11-7-3)31-27-16-12-8-4;7-1(8,9)4(16,17)25(22,23,24,5(18,19)2(10,11)12)6(20,21)3(13,14)15/h5-32H2,1-4H3;/q+1;-1 | 100 |  | 100 |  | Mass density, kg/m3 | kg/m3 | Liquid | Vibrating tube method | 1146.4 |  | TRUE | TRUE | 1.1464 | 1146.4 | 343.15 |  | 343.15 | [62 empty] | C,F,H,P | kept | Liquid | 100 | 0 | inchikey:HEKABVMGXQRBFH-UHFFFAOYSA-N | ok | inchikey | HEKABVMGXQRBFH-UHFFFAOYSA-N | 18457852 |  |  | CCCCCCCCCCCCCC[P+](CCCCCC)(CCCCCC)CCCCCC.C(C(F)(F)[P-](C(C(F)(F)F)(F)F)(C(C(F)(F)F)(F)F)(F)(F)F)(F)(F)F | C38H68F18P2 |  | HEKABVMGXQRBFH-UHFFFAOYSA-N | CCCCCCCCCCCCCC[P+](CCCCCC)(CCCCCC)CCCCCC.C(C(F)(F)[P-](C(C(F)(F)F)(F)F)(C(C(F)(F)F)(F)F)(F)(F)F)(F)(F)F | CCCCCCCCCCCCCC[P+](CCCCCC)(CCCCCC)CCCCCC.C(C(F)(F)[P-](C(C(F)(F)F)(F)F)(C(C(F)(F)F)(F)F)(F)(F)F)(F)(F)F | TRUE
D:\PyProjects\extend\real data\NIST\ThermoML.v2020-09-30\10.1016\j.jct.2015.09.013.xml | 10.1016/j.jct.2015.09.013 | Volumetric behaviour of six ionic liquids from T = (278 to 398) K and up to 120 MPa | 2016 | J. Chem. Thermodyn. | 8 | 1 | trihexyl(tetradecyl)phosphonium tris(pentafluoroethyl)trifluorophosphate |  | C38H68F18P2 | 待定 | trihexyl(tetradecyl)phosphonium tris(pentafluoroethyl)trifluorophosphate | C38H68F18P2 |  | 待定 | HEKABVMGXQRBFH-UHFFFAOYSA-N | InChI=1S/C32H68P.C6F18P/c1-5-9-13-17-18-19-20-21-22-23-24-28-32-33(29-25-14-10-6-2,30-26-15-11-7-3)31-27-16-12-8-4;7-1(8,9)4(16,17)25(22,23,24,5(18,19)2(10,11)12)6(20,21)3(13,14)15/h5-32H2,1-4H3;/q+1;-1 | 100 |  | 100 |  | Mass density, kg/m3 | kg/m3 | Liquid | Vibrating tube method | 1141.5 |  | TRUE | TRUE | 1.1415 | 1141.5 | 348.15 |  | 348.15 | [62 empty] | C,F,H,P | kept | Liquid | 100 | 0 | inchikey:HEKABVMGXQRBFH-UHFFFAOYSA-N | ok | inchikey | HEKABVMGXQRBFH-UHFFFAOYSA-N | 18457852 |  |  | CCCCCCCCCCCCCC[P+](CCCCCC)(CCCCCC)CCCCCC.C(C(F)(F)[P-](C(C(F)(F)F)(F)F)(C(C(F)(F)F)(F)F)(F)(F)F)(F)(F)F | C38H68F18P2 |  | HEKABVMGXQRBFH-UHFFFAOYSA-N | CCCCCCCCCCCCCC[P+](CCCCCC)(CCCCCC)CCCCCC.C(C(F)(F)[P-](C(C(F)(F)F)(F)F)(C(C(F)(F)F)(F)F)(F)(F)F)(F)(F)F | CCCCCCCCCCCCCC[P+](CCCCCC)(CCCCCC)CCCCCC.C(C(F)(F)[P-](C(C(F)(F)F)(F)F)(C(C(F)(F)F)(F)F)(F)(F)F)(F)(F)F | TRUE
D:\PyProjects\extend\real data\NIST\ThermoML.v2020-09-30\10.1016\j.jct.2012.11.010.xml | 10.1016/j.jct.2012.11.010 | Solubility of carbon dioxide, nitrous oxide, ethane, and nitrogen in 1-butyl-1-methylpyrrolidinium and trihexyl(tetradecyl)phosphonium tris(pentafluoroethyl)trifluorophosphate (eFAP) ionic liquids | 2013 | J. Chem. Thermodyn. | 3 | 1 | trihexyl(tetradecyl)phosphonium tris(pentafluoroethyl)trifluorophosphate |  | C38H68F18P2 | 待定 | trihexyl(tetradecyl)phosphonium tris(pentafluoroethyl)trifluorophosphate | C38H68F18P2 |  | 待定 | HEKABVMGXQRBFH-UHFFFAOYSA-N | InChI=1S/C32H68P.C6F18P/c1-5-9-13-17-18-19-20-21-22-23-24-28-32-33(29-25-14-10-6-2,30-26-15-11-7-3)31-27-16-12-8-4;7-1(8,9)4(16,17)25(22,23,24,5(18,19)2(10,11)12)6(20,21)3(13,14)15/h5-32H2,1-4H3;/q+1;-1 | 100 |  | 100 |  | Mass density, kg/m3 | kg/m3 | Liquid | Vibrating tube method | 1136.5 |  | TRUE | TRUE | 1.1365 | 1136.5 | 353.2 |  | 353.2 | [62 empty] | C,F,H,P | kept | Liquid | 100 | 0 | inchikey:HEKABVMGXQRBFH-UHFFFAOYSA-N | ok | inchikey | HEKABVMGXQRBFH-UHFFFAOYSA-N | 18457852 |  |  | CCCCCCCCCCCCCC[P+](CCCCCC)(CCCCCC)CCCCCC.C(C(F)(F)[P-](C(C(F)(F)F)(F)F)(C(C(F)(F)F)(F)F)(F)(F)F)(F)(F)F | C38H68F18P2 |  | HEKABVMGXQRBFH-UHFFFAOYSA-N | CCCCCCCCCCCCCC[P+](CCCCCC)(CCCCCC)CCCCCC.C(C(F)(F)[P-](C(C(F)(F)F)(F)F)(C(C(F)(F)F)(F)F)(F)(F)F)(F)(F)F | CCCCCCCCCCCCCC[P+](CCCCCC)(CCCCCC)CCCCCC.C(C(F)(F)[P-](C(C(F)(F)F)(F)F)(C(C(F)(F)F)(F)F)(F)(F)F)(F)(F)F | TRUE
D:\PyProjects\extend\real data\NIST\ThermoML.v2020-09-30\10.1016\j.jct.2015.09.013.xml | 10.1016/j.jct.2015.09.013 | Volumetric behaviour of six ionic liquids from T = (278 to 398) K and up to 120 MPa | 2016 | J. Chem. Thermodyn. | 8 | 1 | trihexyl(tetradecyl)phosphonium tris(pentafluoroethyl)trifluorophosphate |  | C38H68F18P2 | 待定 | trihexyl(tetradecyl)phosphonium tris(pentafluoroethyl)trifluorophosphate | C38H68F18P2 |  | 待定 | HEKABVMGXQRBFH-UHFFFAOYSA-N | InChI=1S/C32H68P.C6F18P/c1-5-9-13-17-18-19-20-21-22-23-24-28-32-33(29-25-14-10-6-2,30-26-15-11-7-3)31-27-16-12-8-4;7-1(8,9)4(16,17)25(22,23,24,5(18,19)2(10,11)12)6(20,21)3(13,14)15/h5-32H2,1-4H3;/q+1;-1 | 100 |  | 100 |  | Mass density, kg/m3 | kg/m3 | Liquid | Vibrating tube method | 1120.4 |  | TRUE | TRUE | 1.1204 | 1120.4 | 373.15 |  | 373.15 | [62 empty] | C,F,H,P | kept | Liquid | 100 | 0 | inchikey:HEKABVMGXQRBFH-UHFFFAOYSA-N | ok | inchikey | HEKABVMGXQRBFH-UHFFFAOYSA-N | 18457852 |  |  | CCCCCCCCCCCCCC[P+](CCCCCC)(CCCCCC)CCCCCC.C(C(F)(F)[P-](C(C(F)(F)F)(F)F)(C(C(F)(F)F)(F)F)(F)(F)F)(F)(F)F | C38H68F18P2 |  | HEKABVMGXQRBFH-UHFFFAOYSA-N | CCCCCCCCCCCCCC[P+](CCCCCC)(CCCCCC)CCCCCC.C(C(F)(F)[P-](C(C(F)(F)F)(F)F)(C(C(F)(F)F)(F)F)(F)(F)F)(F)(F)F | CCCCCCCCCCCCCC[P+](CCCCCC)(CCCCCC)CCCCCC.C(C(F)(F)[P-](C(C(F)(F)F)(F)F)(C(C(F)(F)F)(F)F)(F)(F)F)(F)(F)F | TRUE
D:\PyProjects\extend\real data\NIST\ThermoML.v2020-09-30\10.1016\j.jct.2015.09.013.xml | 10.1016/j.jct.2015.09.013 | Volumetric behaviour of six ionic liquids from T = (278 to 398) K and up to 120 MPa | 2016 | J. Chem. Thermodyn. | 8 | 1 | trihexyl(tetradecyl)phosphonium tris(pentafluoroethyl)trifluorophosphate |  | C38H68F18P2 | 待定 | trihexyl(tetradecyl)phosphonium tris(pentafluoroethyl)trifluorophosphate | C38H68F18P2 |  | 待定 | HEKABVMGXQRBFH-UHFFFAOYSA-N | InChI=1S/C32H68P.C6F18P/c1-5-9-13-17-18-19-20-21-22-23-24-28-32-33(29-25-14-10-6-2,30-26-15-11-7-3)31-27-16-12-8-4;7-1(8,9)4(16,17)25(22,23,24,5(18,19)2(10,11)12)6(20,21)3(13,14)15/h5-32H2,1-4H3;/q+1;-1 | 100 |  | 100 |  | Mass density, kg/m3 | kg/m3 | Liquid | Vibrating tube method | 1100.3 |  | TRUE | TRUE | 1.1003 | 1100.3 | 398.15 |  | 398.15 | [62 empty] | C,F,H,P | kept | Liquid | 100 | 0 | inchikey:HEKABVMGXQRBFH-UHFFFAOYSA-N | ok | inchikey | HEKABVMGXQRBFH-UHFFFAOYSA-N | 18457852 |  |  | CCCCCCCCCCCCCC[P+](CCCCCC)(CCCCCC)CCCCCC.C(C(F)(F)[P-](C(C(F)(F)F)(F)F)(C(C(F)(F)F)(F)F)(F)(F)F)(F)(F)F | C38H68F18P2 |  | HEKABVMGXQRBFH-UHFFFAOYSA-N | CCCCCCCCCCCCCC[P+](CCCCCC)(CCCCCC)CCCCCC.C(C(F)(F)[P-](C(C(F)(F)F)(F)F)(C(C(F)(F)F)(F)F)(F)(F)F)(F)(F)F | CCCCCCCCCCCCCC[P+](CCCCCC)(CCCCCC)CCCCCC.C(C(F)(F)[P-](C(C(F)(F)F)(F)F)(C(C(F)(F)F)(F)F)(F)(F)F)(F)(F)F | TRUE
D:\PyProjects\extend\real data\NIST\ThermoML.v2020-09-30\10.1021\je101232g.xml | 10.1021/je101232g | Measurements and Correlation of High-Pressure Densities of Phosphonium Based Ionic Liquids | 2011 | J. Chem. Eng. Data | 5 | 1 | trihexyltetradecylphosphonium methanesulfonate |  | C33H71O3PS | 待定 | trihexyltetradecylphosphonium methanesulfonate | C33H71O3PS |  | 待定 | LVSYFMJOAYLOLG-UHFFFAOYSA-M | InChI=1S/C32H68P.CH4O3S/c1-5-9-13-17-18-19-20-21-22-23-24-28-32-33(29-25-14-10-6-2,30-26-15-11-7-3)31-27-16-12-8-4;1-5(2,3)4/h5-32H2,1-4H3;1H3,(H,2,3,4)/q+1;/p-1 | 100 |  | 100 |  | Mass density, kg/m3 | kg/m3 | Liquid | VIBTUB:UFactor:6 | 938 |  | TRUE | TRUE | 0.938 | 938 | 283.15 |  | 283.15 | [62 empty] | C,H,O,P,S | kept | Liquid | 100 | 0 | inchikey:LVSYFMJOAYLOLG-UHFFFAOYSA-M | ok | inchikey | LVSYFMJOAYLOLG-UHFFFAOYSA-M | 71364510 |  |  | CCCCCCCCCCCCCC[P+](CCCCCC)(CCCCCC)CCCCCC.CS(=O)(=O)[O-] | C33H71O3PS | methanesulfonate;trihexyl(tetradecyl)phosphanium | LVSYFMJOAYLOLG-UHFFFAOYSA-M | CCCCCCCCCCCCCC[P+](CCCCCC)(CCCCCC)CCCCCC.CS(=O)(=O)[O-] | CCCCCCCCCCCCCC[P+](CCCCCC)(CCCCCC)CCCCCC.CS(=O)(=O)[O-] | TRUE
D:\PyProjects\extend\real data\NIST\ThermoML.v2020-09-30\10.1021\je101232g.xml | 10.1021/je101232g | Measurements and Correlation of High-Pressure Densities of Phosphonium Based Ionic Liquids | 2011 | J. Chem. Eng. Data | 5 | 1 | trihexyltetradecylphosphonium methanesulfonate |  | C33H71O3PS | 待定 | trihexyltetradecylphosphonium methanesulfonate | C33H71O3PS |  | 待定 | LVSYFMJOAYLOLG-UHFFFAOYSA-M | InChI=1S/C32H68P.CH4O3S/c1-5-9-13-17-18-19-20-21-22-23-24-28-32-33(29-25-14-10-6-2,30-26-15-11-7-3)31-27-16-12-8-4;1-5(2,3)4/h5-32H2,1-4H3;1H3,(H,2,3,4)/q+1;/p-1 | 100 |  | 100 |  | Mass density, kg/m3 | kg/m3 | Liquid | VIBTUB:UFactor:6 | 931.8 |  | TRUE | TRUE | 0.9318 | 931.8 | 293.15 |  | 293.15 | [62 empty] | C,H,O,P,S | kept | Liquid | 100 | 0 | inchikey:LVSYFMJOAYLOLG-UHFFFAOYSA-M | ok | inchikey | LVSYFMJOAYLOLG-UHFFFAOYSA-M | 71364510 |  |  | CCCCCCCCCCCCCC[P+](CCCCCC)(CCCCCC)CCCCCC.CS(=O)(=O)[O-] | C33H71O3PS | methanesulfonate;trihexyl(tetradecyl)phosphanium | LVSYFMJOAYLOLG-UHFFFAOYSA-M | CCCCCCCCCCCCCC[P+](CCCCCC)(CCCCCC)CCCCCC.CS(=O)(=O)[O-] | CCCCCCCCCCCCCC[P+](CCCCCC)(CCCCCC)CCCCCC.CS(=O)(=O)[O-] | TRUE
D:\PyProjects\extend\real data\NIST\ThermoML.v2020-09-30\10.1021\je101232g.xml | 10.1021/je101232g | Measurements and Correlation of High-Pressure Densities of Phosphonium Based Ionic Liquids | 2011 | J. Chem. Eng. Data | 5 | 1 | trihexyltetradecylphosphonium methanesulfonate |  | C33H71O3PS | 待定 | trihexyltetradecylphosphonium methanesulfonate | C33H71O3PS |  | 待定 | LVSYFMJOAYLOLG-UHFFFAOYSA-M | InChI=1S/C32H68P.CH4O3S/c1-5-9-13-17-18-19-20-21-22-23-24-28-32-33(29-25-14-10-6-2,30-26-15-11-7-3)31-27-16-12-8-4;1-5(2,3)4/h5-32H2,1-4H3;1H3,(H,2,3,4)/q+1;/p-1 | 100 |  | 100 |  | Mass density, kg/m3 | kg/m3 | Liquid | VIBTUB:UFactor:6 | 925.7 |  | TRUE | TRUE | 0.9257 | 925.7 | 303.15 |  | 303.15 | [62 empty] | C,H,O,P,S | kept | Liquid | 100 | 0 | inchikey:LVSYFMJOAYLOLG-UHFFFAOYSA-M | ok | inchikey | LVSYFMJOAYLOLG-UHFFFAOYSA-M | 71364510 |  |  | CCCCCCCCCCCCCC[P+](CCCCCC)(CCCCCC)CCCCCC.CS(=O)(=O)[O-] | C33H71O3PS | methanesulfonate;trihexyl(tetradecyl)phosphanium | LVSYFMJOAYLOLG-UHFFFAOYSA-M | CCCCCCCCCCCCCC[P+](CCCCCC)(CCCCCC)CCCCCC.CS(=O)(=O)[O-] | CCCCCCCCCCCCCC[P+](CCCCCC)(CCCCCC)CCCCCC.CS(=O)(=O)[O-] | TRUE
D:\PyProjects\extend\real data\NIST\ThermoML.v2020-09-30\10.1021\je101232g.xml | 10.1021/je101232g | Measurements and Correlation of High-Pressure Densities of Phosphonium Based Ionic Liquids | 2011 | J. Chem. Eng. Data | 5 | 1 | trihexyltetradecylphosphonium methanesulfonate |  | C33H71O3PS | 待定 | trihexyltetradecylphosphonium methanesulfonate | C33H71O3PS |  | 待定 | LVSYFMJOAYLOLG-UHFFFAOYSA-M | InChI=1S/C32H68P.CH4O3S/c1-5-9-13-17-18-19-20-21-22-23-24-28-32-33(29-25-14-10-6-2,30-26-15-11-7-3)31-27-16-12-8-4;1-5(2,3)4/h5-32H2,1-4H3;1H3,(H,2,3,4)/q+1;/p-1 | 100 |  | 100 |  | Mass density, kg/m3 | kg/m3 | Liquid | VIBTUB:UFactor:6 | 919.6 |  | TRUE | TRUE | 0.9196 | 919.6 | 313.15 |  | 313.15 | [62 empty] | C,H,O,P,S | kept | Liquid | 100 | 0 | inchikey:LVSYFMJOAYLOLG-UHFFFAOYSA-M | ok | inchikey | LVSYFMJOAYLOLG-UHFFFAOYSA-M | 71364510 |  |  | CCCCCCCCCCCCCC[P+](CCCCCC)(CCCCCC)CCCCCC.CS(=O)(=O)[O-] | C33H71O3PS | methanesulfonate;trihexyl(tetradecyl)phosphanium | LVSYFMJOAYLOLG-UHFFFAOYSA-M | CCCCCCCCCCCCCC[P+](CCCCCC)(CCCCCC)CCCCCC.CS(=O)(=O)[O-] | CCCCCCCCCCCCCC[P+](CCCCCC)(CCCCCC)CCCCCC.CS(=O)(=O)[O-] | TRUE
D:\PyProjects\extend\real data\NIST\ThermoML.v2020-09-30\10.1021\je101232g.xml | 10.1021/je101232g | Measurements and Correlation of High-Pressure Densities of Phosphonium Based Ionic Liquids | 2011 | J. Chem. Eng. Data | 5 | 1 | trihexyltetradecylphosphonium methanesulfonate |  | C33H71O3PS | 待定 | trihexyltetradecylphosphonium methanesulfonate | C33H71O3PS |  | 待定 | LVSYFMJOAYLOLG-UHFFFAOYSA-M | InChI=1S/C32H68P.CH4O3S/c1-5-9-13-17-18-19-20-21-22-23-24-28-32-33(29-25-14-10-6-2,30-26-15-11-7-3)31-27-16-12-8-4;1-5(2,3)4/h5-32H2,1-4H3;1H3,(H,2,3,4)/q+1;/p-1 | 100 |  | 100 |  | Mass density, kg/m3 | kg/m3 | Liquid | VIBTUB:UFactor:6 | 913.4 |  | TRUE | TRUE | 0.9134 | 913.4 | 323.15 |  | 323.15 | [62 empty] | C,H,O,P,S | kept | Liquid | 100 | 0 | inchikey:LVSYFMJOAYLOLG-UHFFFAOYSA-M | ok | inchikey | LVSYFMJOAYLOLG-UHFFFAOYSA-M | 71364510 |  |  | CCCCCCCCCCCCCC[P+](CCCCCC)(CCCCCC)CCCCCC.CS(=O)(=O)[O-] | C33H71O3PS | methanesulfonate;trihexyl(tetradecyl)phosphanium | LVSYFMJOAYLOLG-UHFFFAOYSA-M | CCCCCCCCCCCCCC[P+](CCCCCC)(CCCCCC)CCCCCC.CS(=O)(=O)[O-] | CCCCCCCCCCCCCC[P+](CCCCCC)(CCCCCC)CCCCCC.CS(=O)(=O)[O-] | TRUE
D:\PyProjects\extend\real data\NIST\ThermoML.v2020-09-30\10.1021\je101232g.xml | 10.1021/je101232g | Measurements and Correlation of High-Pressure Densities of Phosphonium Based Ionic Liquids | 2011 | J. Chem. Eng. Data | 5 | 1 | trihexyltetradecylphosphonium methanesulfonate |  | C33H71O3PS | 待定 | trihexyltetradecylphosphonium methanesulfonate | C33H71O3PS |  | 待定 | LVSYFMJOAYLOLG-UHFFFAOYSA-M | InChI=1S/C32H68P.CH4O3S/c1-5-9-13-17-18-19-20-21-22-23-24-28-32-33(29-25-14-10-6-2,30-26-15-11-7-3)31-27-16-12-8-4;1-5(2,3)4/h5-32H2,1-4H3;1H3,(H,2,3,4)/q+1;/p-1 | 100 |  | 100 |  | Mass density, kg/m3 | kg/m3 | Liquid | VIBTUB:UFactor:6 | 907.4 |  | TRUE | TRUE | 0.9074 | 907.4 | 333.15 |  | 333.15 | [62 empty] | C,H,O,P,S | kept | Liquid | 100 | 0 | inchikey:LVSYFMJOAYLOLG-UHFFFAOYSA-M | ok | inchikey | LVSYFMJOAYLOLG-UHFFFAOYSA-M | 71364510 |  |  | CCCCCCCCCCCCCC[P+](CCCCCC)(CCCCCC)CCCCCC.CS(=O)(=O)[O-] | C33H71O3PS | methanesulfonate;trihexyl(tetradecyl)phosphanium | LVSYFMJOAYLOLG-UHFFFAOYSA-M | CCCCCCCCCCCCCC[P+](CCCCCC)(CCCCCC)CCCCCC.CS(=O)(=O)[O-] | CCCCCCCCCCCCCC[P+](CCCCCC)(CCCCCC)CCCCCC.CS(=O)(=O)[O-] | TRUE
D:\PyProjects\extend\real data\NIST\ThermoML.v2020-09-30\10.1016\j.fluid.2014.10.003.xml | 10.1016/j.fluid.2014.10.003 | Tris(2-ethylhexyl) trimellitate (TOTM) a potential reference fluid for high viscosity. Part II: Density measurements at temperatures from (293 to 373) K and pressures up to 68 MPa | 2014 | Fluid Phase Equilib. | 1 | 1 | tris(2-ethylhexyl) trimellitate |  | C33H54O6 | 待定 | tris(2-ethylhexyl) trimellitate | C33H54O6 |  | 待定 | KRADHMIOFJQKEZ-UHFFFAOYSA-N | InChI=1S/C33H54O6/c1-7-13-16-25(10-4)22-37-31(34)28-19-20-29(32(35)38-23-26(11-5)17-14-8-2)30(21-28)33(36)39-24-27(12-6)18-15-9-3/h19-21,25-27H,7-18,22-24H2,1-6H3 | 100 |  | 100 |  | Mass density, kg/m3 | kg/m3 | Liquid | Vibrating tube method | 988.2 |  | TRUE | TRUE | 0.9882 | 988.2 | 293.15 |  | 293.15 | [62 empty] | C,H,O | kept | Liquid | 100 | 0 | inchikey:KRADHMIOFJQKEZ-UHFFFAOYSA-N | ok | inchikey | KRADHMIOFJQKEZ-UHFFFAOYSA-N | 18725 |  |  | CCCCC(CC)COC(=O)C1=CC(=C(C=C1)C(=O)OCC(CC)CCCC)C(=O)OCC(CC)CCCC | C33H54O6 | tris(2-ethylhexyl) benzene-1,2,4-tricarboxylate | KRADHMIOFJQKEZ-UHFFFAOYSA-N | CCCCC(CC)COC(=O)C1=CC(=C(C=C1)C(=O)OCC(CC)CCCC)C(=O)OCC(CC)CCCC | CCCCC(CC)COC(=O)C1=CC(=C(C=C1)C(=O)OCC(CC)CCCC)C(=O)OCC(CC)CCCC | TRUE
D:\PyProjects\extend\real data\NIST\ThermoML.v2020-09-30\10.1021\acs.jced.7b00162.xml | 10.1021/acs.jced.7b00162 | Speed of Sound, Density, and Derivative Properties of Tris(2-ethylhexyl) Trimellitate under High Pressure | 2017 | J. Chem. Eng. Data | 2 | 1 | tris(2-ethylhexyl) trimellitate |  | C33H54O6 | 待定 | tris(2-ethylhexyl) trimellitate | C33H54O6 |  | 待定 | KRADHMIOFJQKEZ-UHFFFAOYSA-N | InChI=1S/C33H54O6/c1-7-13-16-25(10-4)22-37-31(34)28-19-20-29(32(35)38-23-26(11-5)17-14-8-2)30(21-28)33(36)39-24-27(12-6)18-15-9-3/h19-21,25-27H,7-18,22-24H2,1-6H3 | 101.3 |  | 101.3 |  | Mass density, kg/m3 | kg/m3 | Liquid | Vibrating tube method | 980.8 |  | TRUE | TRUE | 0.9808 | 980.8 | 303.15 |  | 303.15 | [62 empty] | C,H,O | kept | Liquid | 101.325 | 0.025 | inchikey:KRADHMIOFJQKEZ-UHFFFAOYSA-N | ok | inchikey | KRADHMIOFJQKEZ-UHFFFAOYSA-N | 18725 |  |  | CCCCC(CC)COC(=O)C1=CC(=C(C=C1)C(=O)OCC(CC)CCCC)C(=O)OCC(CC)CCCC | C33H54O6 | tris(2-ethylhexyl) benzene-1,2,4-tricarboxylate | KRADHMIOFJQKEZ-UHFFFAOYSA-N | CCCCC(CC)COC(=O)C1=CC(=C(C=C1)C(=O)OCC(CC)CCCC)C(=O)OCC(CC)CCCC | CCCCC(CC)COC(=O)C1=CC(=C(C=C1)C(=O)OCC(CC)CCCC)C(=O)OCC(CC)CCCC | TRUE
D:\PyProjects\extend\real data\NIST\ThermoML.v2020-09-30\10.1016\j.fluid.2014.10.003.xml | 10.1016/j.fluid.2014.10.003 | Tris(2-ethylhexyl) trimellitate (TOTM) a potential reference fluid for high viscosity. Part II: Density measurements at temperatures from (293 to 373) K and pressures up to 68 MPa | 2014 | Fluid Phase Equilib. | 1 | 1 | tris(2-ethylhexyl) trimellitate |  | C33H54O6 | 待定 | tris(2-ethylhexyl) trimellitate | C33H54O6 |  | 待定 | KRADHMIOFJQKEZ-UHFFFAOYSA-N | InChI=1S/C33H54O6/c1-7-13-16-25(10-4)22-37-31(34)28-19-20-29(32(35)38-23-26(11-5)17-14-8-2)30(21-28)33(36)39-24-27(12-6)18-15-9-3/h19-21,25-27H,7-18,22-24H2,1-6H3 | 100 |  | 100 |  | Mass density, kg/m3 | kg/m3 | Liquid | Vibrating tube method | 973.4 |  | TRUE | TRUE | 0.9734 | 973.4 | 313.15 |  | 313.15 | [62 empty] | C,H,O | kept | Liquid | 100 | 0 | inchikey:KRADHMIOFJQKEZ-UHFFFAOYSA-N | ok | inchikey | KRADHMIOFJQKEZ-UHFFFAOYSA-N | 18725 |  |  | CCCCC(CC)COC(=O)C1=CC(=C(C=C1)C(=O)OCC(CC)CCCC)C(=O)OCC(CC)CCCC | C33H54O6 | tris(2-ethylhexyl) benzene-1,2,4-tricarboxylate | KRADHMIOFJQKEZ-UHFFFAOYSA-N | CCCCC(CC)COC(=O)C1=CC(=C(C=C1)C(=O)OCC(CC)CCCC)C(=O)OCC(CC)CCCC | CCCCC(CC)COC(=O)C1=CC(=C(C=C1)C(=O)OCC(CC)CCCC)C(=O)OCC(CC)CCCC | TRUE
D:\PyProjects\extend\real data\NIST\ThermoML.v2020-09-30\10.1021\acs.jced.7b00162.xml | 10.1021/acs.jced.7b00162 | Speed of Sound, Density, and Derivative Properties of Tris(2-ethylhexyl) Trimellitate under High Pressure | 2017 | J. Chem. Eng. Data | 2 | 1 | tris(2-ethylhexyl) trimellitate |  | C33H54O6 | 待定 | tris(2-ethylhexyl) trimellitate | C33H54O6 |  | 待定 | KRADHMIOFJQKEZ-UHFFFAOYSA-N | InChI=1S/C33H54O6/c1-7-13-16-25(10-4)22-37-31(34)28-19-20-29(32(35)38-23-26(11-5)17-14-8-2)30(21-28)33(36)39-24-27(12-6)18-15-9-3/h19-21,25-27H,7-18,22-24H2,1-6H3 | 101.3 |  | 101.3 |  | Mass density, kg/m3 | kg/m3 | Liquid | Vibrating tube method | 966.9 |  | TRUE | TRUE | 0.9669 | 966.9 | 323.15 |  | 323.15 | [62 empty] | C,H,O | kept | Liquid | 101.325 | 0.025 | inchikey:KRADHMIOFJQKEZ-UHFFFAOYSA-N | ok | inchikey | KRADHMIOFJQKEZ-UHFFFAOYSA-N | 18725 |  |  | CCCCC(CC)COC(=O)C1=CC(=C(C=C1)C(=O)OCC(CC)CCCC)C(=O)OCC(CC)CCCC | C33H54O6 | tris(2-ethylhexyl) benzene-1,2,4-tricarboxylate | KRADHMIOFJQKEZ-UHFFFAOYSA-N | CCCCC(CC)COC(=O)C1=CC(=C(C=C1)C(=O)OCC(CC)CCCC)C(=O)OCC(CC)CCCC | CCCCC(CC)COC(=O)C1=CC(=C(C=C1)C(=O)OCC(CC)CCCC)C(=O)OCC(CC)CCCC | TRUE
D:\PyProjects\extend\real data\NIST\ThermoML.v2020-09-30\10.1016\j.fluid.2014.10.003.xml | 10.1016/j.fluid.2014.10.003 | Tris(2-ethylhexyl) trimellitate (TOTM) a potential reference fluid for high viscosity. Part II: Density measurements at temperatures from (293 to 373) K and pressures up to 68 MPa | 2014 | Fluid Phase Equilib. | 1 | 1 | tris(2-ethylhexyl) trimellitate |  | C33H54O6 | 待定 | tris(2-ethylhexyl) trimellitate | C33H54O6 |  | 待定 | KRADHMIOFJQKEZ-UHFFFAOYSA-N | InChI=1S/C33H54O6/c1-7-13-16-25(10-4)22-37-31(34)28-19-20-29(32(35)38-23-26(11-5)17-14-8-2)30(21-28)33(36)39-24-27(12-6)18-15-9-3/h19-21,25-27H,7-18,22-24H2,1-6H3 | 100 |  | 100 |  | Mass density, kg/m3 | kg/m3 | Liquid | Vibrating tube method | 958.9 |  | TRUE | TRUE | 0.9589 | 958.9 | 333.15 |  | 333.15 | [62 empty] | C,H,O | kept | Liquid | 100 | 0 | inchikey:KRADHMIOFJQKEZ-UHFFFAOYSA-N | ok | inchikey | KRADHMIOFJQKEZ-UHFFFAOYSA-N | 18725 |  |  | CCCCC(CC)COC(=O)C1=CC(=C(C=C1)C(=O)OCC(CC)CCCC)C(=O)OCC(CC)CCCC | C33H54O6 | tris(2-ethylhexyl) benzene-1,2,4-tricarboxylate | KRADHMIOFJQKEZ-UHFFFAOYSA-N | CCCCC(CC)COC(=O)C1=CC(=C(C=C1)C(=O)OCC(CC)CCCC)C(=O)OCC(CC)CCCC | CCCCC(CC)COC(=O)C1=CC(=C(C=C1)C(=O)OCC(CC)CCCC)C(=O)OCC(CC)CCCC | TRUE
D:\PyProjects\extend\real data\NIST\ThermoML.v2020-09-30\10.1021\acs.jced.7b00162.xml | 10.1021/acs.jced.7b00162 | Speed of Sound, Density, and Derivative Properties of Tris(2-ethylhexyl) Trimellitate under High Pressure | 2017 | J. Chem. Eng. Data | 2 | 1 | tris(2-ethylhexyl) trimellitate |  | C33H54O6 | 待定 | tris(2-ethylhexyl) trimellitate | C33H54O6 |  | 待定 | KRADHMIOFJQKEZ-UHFFFAOYSA-N | InChI=1S/C33H54O6/c1-7-13-16-25(10-4)22-37-31(34)28-19-20-29(32(35)38-23-26(11-5)17-14-8-2)30(21-28)33(36)39-24-27(12-6)18-15-9-3/h19-21,25-27H,7-18,22-24H2,1-6H3 | 101.3 |  | 101.3 |  | Mass density, kg/m3 | kg/m3 | Liquid | Vibrating tube method | 952.6 |  | TRUE | TRUE | 0.9526 | 952.6 | 343.15 |  | 343.15 | [62 empty] | C,H,O | kept | Liquid | 101.325 | 0.025 | inchikey:KRADHMIOFJQKEZ-UHFFFAOYSA-N | ok | inchikey | KRADHMIOFJQKEZ-UHFFFAOYSA-N | 18725 |  |  | CCCCC(CC)COC(=O)C1=CC(=C(C=C1)C(=O)OCC(CC)CCCC)C(=O)OCC(CC)CCCC | C33H54O6 | tris(2-ethylhexyl) benzene-1,2,4-tricarboxylate | KRADHMIOFJQKEZ-UHFFFAOYSA-N | CCCCC(CC)COC(=O)C1=CC(=C(C=C1)C(=O)OCC(CC)CCCC)C(=O)OCC(CC)CCCC | CCCCC(CC)COC(=O)C1=CC(=C(C=C1)C(=O)OCC(CC)CCCC)C(=O)OCC(CC)CCCC | TRUE
D:\PyProjects\extend\real data\NIST\ThermoML.v2020-09-30\10.1016\j.fluid.2014.10.003.xml | 10.1016/j.fluid.2014.10.003 | Tris(2-ethylhexyl) trimellitate (TOTM) a potential reference fluid for high viscosity. Part II: Density measurements at temperatures from (293 to 373) K and pressures up to 68 MPa | 2014 | Fluid Phase Equilib. | 1 | 1 | tris(2-ethylhexyl) trimellitate |  | C33H54O6 | 待定 | tris(2-ethylhexyl) trimellitate | C33H54O6 |  | 待定 | KRADHMIOFJQKEZ-UHFFFAOYSA-N | InChI=1S/C33H54O6/c1-7-13-16-25(10-4)22-37-31(34)28-19-20-29(32(35)38-23-26(11-5)17-14-8-2)30(21-28)33(36)39-24-27(12-6)18-15-9-3/h19-21,25-27H,7-18,22-24H2,1-6H3 | 100 |  | 100 |  | Mass density, kg/m3 | kg/m3 | Liquid | Vibrating tube method | 944.5 |  | TRUE | TRUE | 0.9445 | 944.5 | 353.15 |  | 353.15 | [62 empty] | C,H,O | kept | Liquid | 100 | 0 | inchikey:KRADHMIOFJQKEZ-UHFFFAOYSA-N | ok | inchikey | KRADHMIOFJQKEZ-UHFFFAOYSA-N | 18725 |  |  | CCCCC(CC)COC(=O)C1=CC(=C(C=C1)C(=O)OCC(CC)CCCC)C(=O)OCC(CC)CCCC | C33H54O6 | tris(2-ethylhexyl) benzene-1,2,4-tricarboxylate | KRADHMIOFJQKEZ-UHFFFAOYSA-N | CCCCC(CC)COC(=O)C1=CC(=C(C=C1)C(=O)OCC(CC)CCCC)C(=O)OCC(CC)CCCC | CCCCC(CC)COC(=O)C1=CC(=C(C=C1)C(=O)OCC(CC)CCCC)C(=O)OCC(CC)CCCC | TRUE
D:\PyProjects\extend\real data\NIST\ThermoML.v2020-09-30\10.1021\acs.jced.7b00939.xml | 10.1021/acs.jced.7b00939 | Density and Rheology of Tris(2-ethylhexyl) Trimellitate (TOTM) | 2018 | J. Chem. Eng. Data | 1 | 1 | tris(2-ethylhexyl) trimellitate |  | C33H54O6 | 待定 | tris(2-ethylhexyl) trimellitate | C33H54O6 |  | 待定 | KRADHMIOFJQKEZ-UHFFFAOYSA-N | InChI=1S/C33H54O6/c1-7-13-16-25(10-4)22-37-31(34)28-19-20-29(32(35)38-23-26(11-5)17-14-8-2)30(21-28)33(36)39-24-27(12-6)18-15-9-3/h19-21,25-27H,7-18,22-24H2,1-6H3 | 100 |  | 100 |  | Mass density, kg/m3 | kg/m3 | Liquid | Vibrating tube method | 937.285 |  | TRUE | TRUE | 0.93728 | 937.285 | 363.15 |  | 363.15 | [62 empty] | C,H,O | kept | Liquid | 100 | 0 | inchikey:KRADHMIOFJQKEZ-UHFFFAOYSA-N | ok | inchikey | KRADHMIOFJQKEZ-UHFFFAOYSA-N | 18725 |  |  | CCCCC(CC)COC(=O)C1=CC(=C(C=C1)C(=O)OCC(CC)CCCC)C(=O)OCC(CC)CCCC | C33H54O6 | tris(2-ethylhexyl) benzene-1,2,4-tricarboxylate | KRADHMIOFJQKEZ-UHFFFAOYSA-N | CCCCC(CC)COC(=O)C1=CC(=C(C=C1)C(=O)OCC(CC)CCCC)C(=O)OCC(CC)CCCC | CCCCC(CC)COC(=O)C1=CC(=C(C=C1)C(=O)OCC(CC)CCCC)C(=O)OCC(CC)CCCC | TRUE
D:\PyProjects\extend\real data\NIST\ThermoML.v2020-09-30\10.1016\j.fluid.2014.10.003.xml | 10.1016/j.fluid.2014.10.003 | Tris(2-ethylhexyl) trimellitate (TOTM) a potential reference fluid for high viscosity. Part II: Density measurements at temperatures from (293 to 373) K and pressures up to 68 MPa | 2014 | Fluid Phase Equilib. | 1 | 1 | tris(2-ethylhexyl) trimellitate |  | C33H54O6 | 待定 | tris(2-ethylhexyl) trimellitate | C33H54O6 |  | 待定 | KRADHMIOFJQKEZ-UHFFFAOYSA-N | InChI=1S/C33H54O6/c1-7-13-16-25(10-4)22-37-31(34)28-19-20-29(32(35)38-23-26(11-5)17-14-8-2)30(21-28)33(36)39-24-27(12-6)18-15-9-3/h19-21,25-27H,7-18,22-24H2,1-6H3 | 100 |  | 100 |  | Mass density, kg/m3 | kg/m3 | Liquid | Vibrating tube method | 930.1 |  | TRUE | TRUE | 0.9301 | 930.1 | 373.15 |  | 373.15 | [62 empty] | C,H,O | kept | Liquid | 100 | 0 | inchikey:KRADHMIOFJQKEZ-UHFFFAOYSA-N | ok | inchikey | KRADHMIOFJQKEZ-UHFFFAOYSA-N | 18725 |  |  | CCCCC(CC)COC(=O)C1=CC(=C(C=C1)C(=O)OCC(CC)CCCC)C(=O)OCC(CC)CCCC | C33H54O6 | tris(2-ethylhexyl) benzene-1,2,4-tricarboxylate | KRADHMIOFJQKEZ-UHFFFAOYSA-N | CCCCC(CC)COC(=O)C1=CC(=C(C=C1)C(=O)OCC(CC)CCCC)C(=O)OCC(CC)CCCC | CCCCC(CC)COC(=O)C1=CC(=C(C=C1)C(=O)OCC(CC)CCCC)C(=O)OCC(CC)CCCC | TRUE
D:\PyProjects\extend\real data\NIST\ThermoML.v2020-09-30\10.1021\acs.jced.7b00939.xml | 10.1021/acs.jced.7b00939 | Density and Rheology of Tris(2-ethylhexyl) Trimellitate (TOTM) | 2018 | J. Chem. Eng. Data | 1 | 1 | tris(2-ethylhexyl) trimellitate |  | C33H54O6 | 待定 | tris(2-ethylhexyl) trimellitate | C33H54O6 |  | 待定 | KRADHMIOFJQKEZ-UHFFFAOYSA-N | InChI=1S/C33H54O6/c1-7-13-16-25(10-4)22-37-31(34)28-19-20-29(32(35)38-23-26(11-5)17-14-8-2)30(21-28)33(36)39-24-27(12-6)18-15-9-3/h19-21,25-27H,7-18,22-24H2,1-6H3 | 100 |  | 100 |  | Mass density, kg/m3 | kg/m3 | Liquid | Vibrating tube method | 923.009 |  | TRUE | TRUE | 0.92301 | 923.009 | 383.15 |  | 383.15 | [62 empty] | C,H,O | kept | Liquid | 100 | 0 | inchikey:KRADHMIOFJQKEZ-UHFFFAOYSA-N | ok | inchikey | KRADHMIOFJQKEZ-UHFFFAOYSA-N | 18725 |  |  | CCCCC(CC)COC(=O)C1=CC(=C(C=C1)C(=O)OCC(CC)CCCC)C(=O)OCC(CC)CCCC | C33H54O6 | tris(2-ethylhexyl) benzene-1,2,4-tricarboxylate | KRADHMIOFJQKEZ-UHFFFAOYSA-N | CCCCC(CC)COC(=O)C1=CC(=C(C=C1)C(=O)OCC(CC)CCCC)C(=O)OCC(CC)CCCC | CCCCC(CC)COC(=O)C1=CC(=C(C=C1)C(=O)OCC(CC)CCCC)C(=O)OCC(CC)CCCC | TRUE
D:\PyProjects\extend\real data\NIST\ThermoML.v2020-09-30\10.1021\acs.jced.7b00939.xml | 10.1021/acs.jced.7b00939 | Density and Rheology of Tris(2-ethylhexyl) Trimellitate (TOTM) | 2018 | J. Chem. Eng. Data | 2 | 1 | tris(2-ethylhexyl) trimellitate |  | C33H54O6 | 待定 | tris(2-ethylhexyl) trimellitate | C33H54O6 |  | 待定 | KRADHMIOFJQKEZ-UHFFFAOYSA-N | InChI=1S/C33H54O6/c1-7-13-16-25(10-4)22-37-31(34)28-19-20-29(32(35)38-23-26(11-5)17-14-8-2)30(21-28)33(36)39-24-27(12-6)18-15-9-3/h19-21,25-27H,7-18,22-24H2,1-6H3 | 100 |  | 100 |  | Mass density, kg/m3 | kg/m3 | Liquid | Vibrating tube method | 919.579 |  | TRUE | TRUE | 0.91958 | 919.579 | 388.15 |  | 388.15 | [62 empty] | C,H,O | kept | Liquid | 100 | 0 | inchikey:KRADHMIOFJQKEZ-UHFFFAOYSA-N | ok | inchikey | KRADHMIOFJQKEZ-UHFFFAOYSA-N | 18725 |  |  | CCCCC(CC)COC(=O)C1=CC(=C(C=C1)C(=O)OCC(CC)CCCC)C(=O)OCC(CC)CCCC | C33H54O6 | tris(2-ethylhexyl) benzene-1,2,4-tricarboxylate | KRADHMIOFJQKEZ-UHFFFAOYSA-N | CCCCC(CC)COC(=O)C1=CC(=C(C=C1)C(=O)OCC(CC)CCCC)C(=O)OCC(CC)CCCC | CCCCC(CC)COC(=O)C1=CC(=C(C=C1)C(=O)OCC(CC)CCCC)C(=O)OCC(CC)CCCC | TRUE
D:\PyProjects\extend\real data\NIST\ThermoML.v2020-09-30\10.1021\acs.jced.7b00939.xml | 10.1021/acs.jced.7b00939 | Density and Rheology of Tris(2-ethylhexyl) Trimellitate (TOTM) | 2018 | J. Chem. Eng. Data | 1 | 1 | tris(2-ethylhexyl) trimellitate |  | C33H54O6 | 待定 | tris(2-ethylhexyl) trimellitate | C33H54O6 |  | 待定 | KRADHMIOFJQKEZ-UHFFFAOYSA-N | InChI=1S/C33H54O6/c1-7-13-16-25(10-4)22-37-31(34)28-19-20-29(32(35)38-23-26(11-5)17-14-8-2)30(21-28)33(36)39-24-27(12-6)18-15-9-3/h19-21,25-27H,7-18,22-24H2,1-6H3 | 100 |  | 100 |  | Mass density, kg/m3 | kg/m3 | Liquid | Vibrating tube method | 915.76 |  | TRUE | TRUE | 0.91576 | 915.76 | 393.15 |  | 393.15 | [62 empty] | C,H,O | kept | Liquid | 100 | 0 | inchikey:KRADHMIOFJQKEZ-UHFFFAOYSA-N | ok | inchikey | KRADHMIOFJQKEZ-UHFFFAOYSA-N | 18725 |  |  | CCCCC(CC)COC(=O)C1=CC(=C(C=C1)C(=O)OCC(CC)CCCC)C(=O)OCC(CC)CCCC | C33H54O6 | tris(2-ethylhexyl) benzene-1,2,4-tricarboxylate | KRADHMIOFJQKEZ-UHFFFAOYSA-N | CCCCC(CC)COC(=O)C1=CC(=C(C=C1)C(=O)OCC(CC)CCCC)C(=O)OCC(CC)CCCC | CCCCC(CC)COC(=O)C1=CC(=C(C=C1)C(=O)OCC(CC)CCCC)C(=O)OCC(CC)CCCC | TRUE
D:\PyProjects\extend\real data\NIST\ThermoML.v2020-09-30\10.1021\acs.jced.7b00939.xml | 10.1021/acs.jced.7b00939 | Density and Rheology of Tris(2-ethylhexyl) Trimellitate (TOTM) | 2018 | J. Chem. Eng. Data | 1 | 1 | tris(2-ethylhexyl) trimellitate |  | C33H54O6 | 待定 | tris(2-ethylhexyl) trimellitate | C33H54O6 |  | 待定 | KRADHMIOFJQKEZ-UHFFFAOYSA-N | InChI=1S/C33H54O6/c1-7-13-16-25(10-4)22-37-31(34)28-19-20-29(32(35)38-23-26(11-5)17-14-8-2)30(21-28)33(36)39-24-27(12-6)18-15-9-3/h19-21,25-27H,7-18,22-24H2,1-6H3 | 100 |  | 100 |  | Mass density, kg/m3 | kg/m3 | Liquid | Vibrating tube method | 908.475 |  | TRUE | TRUE | 0.90848 | 908.475 | 403.15 |  | 403.15 | [62 empty] | C,H,O | kept | Liquid | 100 | 0 | inchikey:KRADHMIOFJQKEZ-UHFFFAOYSA-N | ok | inchikey | KRADHMIOFJQKEZ-UHFFFAOYSA-N | 18725 |  |  | CCCCC(CC)COC(=O)C1=CC(=C(C=C1)C(=O)OCC(CC)CCCC)C(=O)OCC(CC)CCCC | C33H54O6 | tris(2-ethylhexyl) benzene-1,2,4-tricarboxylate | KRADHMIOFJQKEZ-UHFFFAOYSA-N | CCCCC(CC)COC(=O)C1=CC(=C(C=C1)C(=O)OCC(CC)CCCC)C(=O)OCC(CC)CCCC | CCCCC(CC)COC(=O)C1=CC(=C(C=C1)C(=O)OCC(CC)CCCC)C(=O)OCC(CC)CCCC | TRUE
D:\PyProjects\extend\real data\NIST\ThermoML.v2020-09-30\10.1021\acs.jced.7b00939.xml | 10.1021/acs.jced.7b00939 | Density and Rheology of Tris(2-ethylhexyl) Trimellitate (TOTM) | 2018 | J. Chem. Eng. Data | 1 | 1 | tris(2-ethylhexyl) trimellitate |  | C33H54O6 | 待定 | tris(2-ethylhexyl) trimellitate | C33H54O6 |  | 待定 | KRADHMIOFJQKEZ-UHFFFAOYSA-N | InChI=1S/C33H54O6/c1-7-13-16-25(10-4)22-37-31(34)28-19-20-29(32(35)38-23-26(11-5)17-14-8-2)30(21-28)33(36)39-24-27(12-6)18-15-9-3/h19-21,25-27H,7-18,22-24H2,1-6H3 | 100 |  | 100 |  | Mass density, kg/m3 | kg/m3 | Liquid | Vibrating tube method | 901.142 |  | TRUE | TRUE | 0.90114 | 901.142 | 413.15 |  | 413.15 | [62 empty] | C,H,O | kept | Liquid | 100 | 0 | inchikey:KRADHMIOFJQKEZ-UHFFFAOYSA-N | ok | inchikey | KRADHMIOFJQKEZ-UHFFFAOYSA-N | 18725 |  |  | CCCCC(CC)COC(=O)C1=CC(=C(C=C1)C(=O)OCC(CC)CCCC)C(=O)OCC(CC)CCCC | C33H54O6 | tris(2-ethylhexyl) benzene-1,2,4-tricarboxylate | KRADHMIOFJQKEZ-UHFFFAOYSA-N | CCCCC(CC)COC(=O)C1=CC(=C(C=C1)C(=O)OCC(CC)CCCC)C(=O)OCC(CC)CCCC | CCCCC(CC)COC(=O)C1=CC(=C(C=C1)C(=O)OCC(CC)CCCC)C(=O)OCC(CC)CCCC | TRUE
D:\PyProjects\extend\real data\NIST\ThermoML.v2020-09-30\10.1021\acs.jced.7b00939.xml | 10.1021/acs.jced.7b00939 | Density and Rheology of Tris(2-ethylhexyl) Trimellitate (TOTM) | 2018 | J. Chem. Eng. Data | 1 | 1 | tris(2-ethylhexyl) trimellitate |  | C33H54O6 | 待定 | tris(2-ethylhexyl) trimellitate | C33H54O6 |  | 待定 | KRADHMIOFJQKEZ-UHFFFAOYSA-N | InChI=1S/C33H54O6/c1-7-13-16-25(10-4)22-37-31(34)28-19-20-29(32(35)38-23-26(11-5)17-14-8-2)30(21-28)33(36)39-24-27(12-6)18-15-9-3/h19-21,25-27H,7-18,22-24H2,1-6H3 | 100 |  | 100 |  | Mass density, kg/m3 | kg/m3 | Liquid | Vibrating tube method | 893.777 |  | TRUE | TRUE | 0.89378 | 893.777 | 423.15 |  | 423.15 | [62 empty] | C,H,O | kept | Liquid | 100 | 0 | inchikey:KRADHMIOFJQKEZ-UHFFFAOYSA-N | ok | inchikey | KRADHMIOFJQKEZ-UHFFFAOYSA-N | 18725 |  |  | CCCCC(CC)COC(=O)C1=CC(=C(C=C1)C(=O)OCC(CC)CCCC)C(=O)OCC(CC)CCCC | C33H54O6 | tris(2-ethylhexyl) benzene-1,2,4-tricarboxylate | KRADHMIOFJQKEZ-UHFFFAOYSA-N | CCCCC(CC)COC(=O)C1=CC(=C(C=C1)C(=O)OCC(CC)CCCC)C(=O)OCC(CC)CCCC | CCCCC(CC)COC(=O)C1=CC(=C(C=C1)C(=O)OCC(CC)CCCC)C(=O)OCC(CC)CCCC | TRUE
D:\PyProjects\extend\real data\NIST\ThermoML.v2020-09-30\10.1021\je8006875.xml | 10.1021/je8006875 | Thermophysical Characterization of Liquids Using Precise Density and Isobaric Heat Capacity Measurements As a Function of Pressure | 2009 | J. Chem. Eng. Data | 5 | 1 | undecane |  | C11H24 | 待定 | undecane | C11H24 |  | 待定 | RSJKGSCJYJTIGS-UHFFFAOYSA-N | InChI=1S/C11H24/c1-3-5-7-9-11-10-8-6-4-2/h3-11H2,1-2H3 | 100 |  | 100 |  | Mass density, kg/m3 | kg/m3 | Liquid | Vibrating tube method | 747.8 |  | TRUE | TRUE | 0.7478 | 747.8 | 283.15 |  | 283.15 | [62 empty] | C,H | kept | Liquid | 100 | 0 | inchikey:RSJKGSCJYJTIGS-UHFFFAOYSA-N | ok | inchikey | RSJKGSCJYJTIGS-UHFFFAOYSA-N | 14257 |  |  | CCCCCCCCCCC | C11H24 | undecane | RSJKGSCJYJTIGS-UHFFFAOYSA-N | CCCCCCCCCCC | CCCCCCCCCCC | TRUE
D:\PyProjects\extend\real data\NIST\ThermoML.v2020-09-30\10.1021\je8006875.xml | 10.1021/je8006875 | Thermophysical Characterization of Liquids Using Precise Density and Isobaric Heat Capacity Measurements As a Function of Pressure | 2009 | J. Chem. Eng. Data | 5 | 1 | undecane |  | C11H24 | 待定 | undecane | C11H24 |  | 待定 | RSJKGSCJYJTIGS-UHFFFAOYSA-N | InChI=1S/C11H24/c1-3-5-7-9-11-10-8-6-4-2/h3-11H2,1-2H3 | 100 |  | 100 |  | Mass density, kg/m3 | kg/m3 | Liquid | Vibrating tube method | 744.1 |  | TRUE | TRUE | 0.7441 | 744.1 | 288.15 |  | 288.15 | [62 empty] | C,H | kept | Liquid | 100 | 0 | inchikey:RSJKGSCJYJTIGS-UHFFFAOYSA-N | ok | inchikey | RSJKGSCJYJTIGS-UHFFFAOYSA-N | 14257 |  |  | CCCCCCCCCCC | C11H24 | undecane | RSJKGSCJYJTIGS-UHFFFAOYSA-N | CCCCCCCCCCC | CCCCCCCCCCC | TRUE
D:\PyProjects\extend\real data\NIST\ThermoML.v2020-09-30\10.1021\je8006875.xml | 10.1021/je8006875 | Thermophysical Characterization of Liquids Using Precise Density and Isobaric Heat Capacity Measurements As a Function of Pressure | 2009 | J. Chem. Eng. Data | 5 | 1 | undecane |  | C11H24 | 待定 | undecane | C11H24 |  | 待定 | RSJKGSCJYJTIGS-UHFFFAOYSA-N | InChI=1S/C11H24/c1-3-5-7-9-11-10-8-6-4-2/h3-11H2,1-2H3 | 100 |  | 100 |  | Mass density, kg/m3 | kg/m3 | Liquid | Vibrating tube method | 740.5 |  | TRUE | TRUE | 0.7405 | 740.5 | 293.15 |  | 293.15 | [62 empty] | C,H | kept | Liquid | 100 | 0 | inchikey:RSJKGSCJYJTIGS-UHFFFAOYSA-N | ok | inchikey | RSJKGSCJYJTIGS-UHFFFAOYSA-N | 14257 |  |  | CCCCCCCCCCC | C11H24 | undecane | RSJKGSCJYJTIGS-UHFFFAOYSA-N | CCCCCCCCCCC | CCCCCCCCCCC | TRUE
D:\PyProjects\extend\real data\NIST\ThermoML.v2020-09-30\10.1021\je8006875.xml | 10.1021/je8006875 | Thermophysical Characterization of Liquids Using Precise Density and Isobaric Heat Capacity Measurements As a Function of Pressure | 2009 | J. Chem. Eng. Data | 5 | 1 | undecane |  | C11H24 | 待定 | undecane | C11H24 |  | 待定 | RSJKGSCJYJTIGS-UHFFFAOYSA-N | InChI=1S/C11H24/c1-3-5-7-9-11-10-8-6-4-2/h3-11H2,1-2H3 | 100 |  | 100 |  | Mass density, kg/m3 | kg/m3 | Liquid | Vibrating tube method | 736.5 |  | TRUE | TRUE | 0.7365 | 736.5 | 298.15 |  | 298.15 | [62 empty] | C,H | kept | Liquid | 100 | 0 | inchikey:RSJKGSCJYJTIGS-UHFFFAOYSA-N | ok | inchikey | RSJKGSCJYJTIGS-UHFFFAOYSA-N | 14257 |  |  | CCCCCCCCCCC | C11H24 | undecane | RSJKGSCJYJTIGS-UHFFFAOYSA-N | CCCCCCCCCCC | CCCCCCCCCCC | TRUE
D:\PyProjects\extend\real data\NIST\ThermoML.v2020-09-30\10.1021\je8006875.xml | 10.1021/je8006875 | Thermophysical Characterization of Liquids Using Precise Density and Isobaric Heat Capacity Measurements As a Function of Pressure | 2009 | J. Chem. Eng. Data | 5 | 1 | undecane |  | C11H24 | 待定 | undecane | C11H24 |  | 待定 | RSJKGSCJYJTIGS-UHFFFAOYSA-N | InChI=1S/C11H24/c1-3-5-7-9-11-10-8-6-4-2/h3-11H2,1-2H3 | 100 |  | 100 |  | Mass density, kg/m3 | kg/m3 | Liquid | Vibrating tube method | 732.9 |  | TRUE | TRUE | 0.7329 | 732.9 | 303.15 |  | 303.15 | [62 empty] | C,H | kept | Liquid | 100 | 0 | inchikey:RSJKGSCJYJTIGS-UHFFFAOYSA-N | ok | inchikey | RSJKGSCJYJTIGS-UHFFFAOYSA-N | 14257 |  |  | CCCCCCCCCCC | C11H24 | undecane | RSJKGSCJYJTIGS-UHFFFAOYSA-N | CCCCCCCCCCC | CCCCCCCCCCC | TRUE
D:\PyProjects\extend\real data\NIST\ThermoML.v2020-09-30\10.1021\je8006875.xml | 10.1021/je8006875 | Thermophysical Characterization of Liquids Using Precise Density and Isobaric Heat Capacity Measurements As a Function of Pressure | 2009 | J. Chem. Eng. Data | 5 | 1 | undecane |  | C11H24 | 待定 | undecane | C11H24 |  | 待定 | RSJKGSCJYJTIGS-UHFFFAOYSA-N | InChI=1S/C11H24/c1-3-5-7-9-11-10-8-6-4-2/h3-11H2,1-2H3 | 100 |  | 100 |  | Mass density, kg/m3 | kg/m3 | Liquid | Vibrating tube method | 729.2 |  | TRUE | TRUE | 0.7292 | 729.2 | 308.15 |  | 308.15 | [62 empty] | C,H | kept | Liquid | 100 | 0 | inchikey:RSJKGSCJYJTIGS-UHFFFAOYSA-N | ok | inchikey | RSJKGSCJYJTIGS-UHFFFAOYSA-N | 14257 |  |  | CCCCCCCCCCC | C11H24 | undecane | RSJKGSCJYJTIGS-UHFFFAOYSA-N | CCCCCCCCCCC | CCCCCCCCCCC | TRUE
D:\PyProjects\extend\real data\NIST\ThermoML.v2020-09-30\10.1021\je8006875.xml | 10.1021/je8006875 | Thermophysical Characterization of Liquids Using Precise Density and Isobaric Heat Capacity Measurements As a Function of Pressure | 2009 | J. Chem. Eng. Data | 5 | 1 | undecane |  | C11H24 | 待定 | undecane | C11H24 |  | 待定 | RSJKGSCJYJTIGS-UHFFFAOYSA-N | InChI=1S/C11H24/c1-3-5-7-9-11-10-8-6-4-2/h3-11H2,1-2H3 | 100 |  | 100 |  | Mass density, kg/m3 | kg/m3 | Liquid | Vibrating tube method | 725.5 |  | TRUE | TRUE | 0.7255 | 725.5 | 313.15 |  | 313.15 | [62 empty] | C,H | kept | Liquid | 100 | 0 | inchikey:RSJKGSCJYJTIGS-UHFFFAOYSA-N | ok | inchikey | RSJKGSCJYJTIGS-UHFFFAOYSA-N | 14257 |  |  | CCCCCCCCCCC | C11H24 | undecane | RSJKGSCJYJTIGS-UHFFFAOYSA-N | CCCCCCCCCCC | CCCCCCCCCCC | TRUE
D:\PyProjects\extend\real data\NIST\ThermoML.v2020-09-30\10.1021\je8006875.xml | 10.1021/je8006875 | Thermophysical Characterization of Liquids Using Precise Density and Isobaric Heat Capacity Measurements As a Function of Pressure | 2009 | J. Chem. Eng. Data | 5 | 1 | undecane |  | C11H24 | 待定 | undecane | C11H24 |  | 待定 | RSJKGSCJYJTIGS-UHFFFAOYSA-N | InChI=1S/C11H24/c1-3-5-7-9-11-10-8-6-4-2/h3-11H2,1-2H3 | 100 |  | 100 |  | Mass density, kg/m3 | kg/m3 | Liquid | Vibrating tube method | 721.9 |  | TRUE | TRUE | 0.7219 | 721.9 | 318.15 |  | 318.15 | [62 empty] | C,H | kept | Liquid | 100 | 0 | inchikey:RSJKGSCJYJTIGS-UHFFFAOYSA-N | ok | inchikey | RSJKGSCJYJTIGS-UHFFFAOYSA-N | 14257 |  |  | CCCCCCCCCCC | C11H24 | undecane | RSJKGSCJYJTIGS-UHFFFAOYSA-N | CCCCCCCCCCC | CCCCCCCCCCC | TRUE
D:\PyProjects\extend\real data\NIST\ThermoML.v2020-09-30\10.1021\je8006875.xml | 10.1021/je8006875 | Thermophysical Characterization of Liquids Using Precise Density and Isobaric Heat Capacity Measurements As a Function of Pressure | 2009 | J. Chem. Eng. Data | 5 | 1 | undecane |  | C11H24 | 待定 | undecane | C11H24 |  | 待定 | RSJKGSCJYJTIGS-UHFFFAOYSA-N | InChI=1S/C11H24/c1-3-5-7-9-11-10-8-6-4-2/h3-11H2,1-2H3 | 100 |  | 100 |  | Mass density, kg/m3 | kg/m3 | Liquid | Vibrating tube method | 718.1 |  | TRUE | TRUE | 0.7181 | 718.1 | 323.15 |  | 323.15 | [62 empty] | C,H | kept | Liquid | 100 | 0 | inchikey:RSJKGSCJYJTIGS-UHFFFAOYSA-N | ok | inchikey | RSJKGSCJYJTIGS-UHFFFAOYSA-N | 14257 |  |  | CCCCCCCCCCC | C11H24 | undecane | RSJKGSCJYJTIGS-UHFFFAOYSA-N | CCCCCCCCCCC | CCCCCCCCCCC | TRUE
D:\PyProjects\extend\real data\NIST\ThermoML.v2020-09-30\10.1021\je0500936.xml | 10.1021/je0500936 | Volumetric Properties of 1-Phenyldecane and 1-Phenylundecane at Pressures to 65 MPa and Temperature between 293.15 and 353.15 K | 2005 | J. Chem. Eng. Data | 2 | 1 | undecylbenzene |  | C17H28 | 待定 | undecylbenzene | C17H28 |  | 待定 | XBEADGFTLHRJRB-UHFFFAOYSA-N | InChI=1S/C17H28/c1-2-3-4-5-6-7-8-9-11-14-17-15-12-10-13-16-17/h10,12-13,15-16H,2-9,11,14H2,1H3 | 100 |  | 100 |  | Mass density, kg/m3 | kg/m3 | Liquid | Vibrating tube method | 856.8 |  | TRUE | TRUE | 0.8568 | 856.8 | 293.15 |  | 293.15 | [62 empty] | C,H | kept | Liquid | 100 | 0 | inchikey:XBEADGFTLHRJRB-UHFFFAOYSA-N | ok | inchikey | XBEADGFTLHRJRB-UHFFFAOYSA-N | 23194 |  |  | CCCCCCCCCCCC1=CC=CC=C1 | C17H28 | undecylbenzene | XBEADGFTLHRJRB-UHFFFAOYSA-N | CCCCCCCCCCCC1=CC=CC=C1 | CCCCCCCCCCCC1=CC=CC=C1 | TRUE
D:\PyProjects\extend\real data\NIST\ThermoML.v2020-09-30\10.1021\je0500936.xml | 10.1021/je0500936 | Volumetric Properties of 1-Phenyldecane and 1-Phenylundecane at Pressures to 65 MPa and Temperature between 293.15 and 353.15 K | 2005 | J. Chem. Eng. Data | 2 | 1 | undecylbenzene |  | C17H28 | 待定 | undecylbenzene | C17H28 |  | 待定 | XBEADGFTLHRJRB-UHFFFAOYSA-N | InChI=1S/C17H28/c1-2-3-4-5-6-7-8-9-11-14-17-15-12-10-13-16-17/h10,12-13,15-16H,2-9,11,14H2,1H3 | 100 |  | 100 |  | Mass density, kg/m3 | kg/m3 | Liquid | Vibrating tube method | 849.5 |  | TRUE | TRUE | 0.8495 | 849.5 | 303.15 |  | 303.15 | [62 empty] | C,H | kept | Liquid | 100 | 0 | inchikey:XBEADGFTLHRJRB-UHFFFAOYSA-N | ok | inchikey | XBEADGFTLHRJRB-UHFFFAOYSA-N | 23194 |  |  | CCCCCCCCCCCC1=CC=CC=C1 | C17H28 | undecylbenzene | XBEADGFTLHRJRB-UHFFFAOYSA-N | CCCCCCCCCCCC1=CC=CC=C1 | CCCCCCCCCCCC1=CC=CC=C1 | TRUE
D:\PyProjects\extend\real data\NIST\ThermoML.v2020-09-30\10.1021\je0500936.xml | 10.1021/je0500936 | Volumetric Properties of 1-Phenyldecane and 1-Phenylundecane at Pressures to 65 MPa and Temperature between 293.15 and 353.15 K | 2005 | J. Chem. Eng. Data | 2 | 1 | undecylbenzene |  | C17H28 | 待定 | undecylbenzene | C17H28 |  | 待定 | XBEADGFTLHRJRB-UHFFFAOYSA-N | InChI=1S/C17H28/c1-2-3-4-5-6-7-8-9-11-14-17-15-12-10-13-16-17/h10,12-13,15-16H,2-9,11,14H2,1H3 | 100 |  | 100 |  | Mass density, kg/m3 | kg/m3 | Liquid | Vibrating tube method | 842.5 |  | TRUE | TRUE | 0.8425 | 842.5 | 313.15 |  | 313.15 | [62 empty] | C,H | kept | Liquid | 100 | 0 | inchikey:XBEADGFTLHRJRB-UHFFFAOYSA-N | ok | inchikey | XBEADGFTLHRJRB-UHFFFAOYSA-N | 23194 |  |  | CCCCCCCCCCCC1=CC=CC=C1 | C17H28 | undecylbenzene | XBEADGFTLHRJRB-UHFFFAOYSA-N | CCCCCCCCCCCC1=CC=CC=C1 | CCCCCCCCCCCC1=CC=CC=C1 | TRUE
D:\PyProjects\extend\real data\NIST\ThermoML.v2020-09-30\10.1021\je0500936.xml | 10.1021/je0500936 | Volumetric Properties of 1-Phenyldecane and 1-Phenylundecane at Pressures to 65 MPa and Temperature between 293.15 and 353.15 K | 2005 | J. Chem. Eng. Data | 2 | 1 | undecylbenzene |  | C17H28 | 待定 | undecylbenzene | C17H28 |  | 待定 | XBEADGFTLHRJRB-UHFFFAOYSA-N | InChI=1S/C17H28/c1-2-3-4-5-6-7-8-9-11-14-17-15-12-10-13-16-17/h10,12-13,15-16H,2-9,11,14H2,1H3 | 100 |  | 100 |  | Mass density, kg/m3 | kg/m3 | Liquid | Vibrating tube method | 835.5 |  | TRUE | TRUE | 0.8355 | 835.5 | 323.15 |  | 323.15 | [62 empty] | C,H | kept | Liquid | 100 | 0 | inchikey:XBEADGFTLHRJRB-UHFFFAOYSA-N | ok | inchikey | XBEADGFTLHRJRB-UHFFFAOYSA-N | 23194 |  |  | CCCCCCCCCCCC1=CC=CC=C1 | C17H28 | undecylbenzene | XBEADGFTLHRJRB-UHFFFAOYSA-N | CCCCCCCCCCCC1=CC=CC=C1 | CCCCCCCCCCCC1=CC=CC=C1 | TRUE
D:\PyProjects\extend\real data\NIST\ThermoML.v2020-09-30\10.1021\je0500936.xml | 10.1021/je0500936 | Volumetric Properties of 1-Phenyldecane and 1-Phenylundecane at Pressures to 65 MPa and Temperature between 293.15 and 353.15 K | 2005 | J. Chem. Eng. Data | 2 | 1 | undecylbenzene |  | C17H28 | 待定 | undecylbenzene | C17H28 |  | 待定 | XBEADGFTLHRJRB-UHFFFAOYSA-N | InChI=1S/C17H28/c1-2-3-4-5-6-7-8-9-11-14-17-15-12-10-13-16-17/h10,12-13,15-16H,2-9,11,14H2,1H3 | 100 |  | 100 |  | Mass density, kg/m3 | kg/m3 | Liquid | Vibrating tube method | 828.6 |  | TRUE | TRUE | 0.8286 | 828.6 | 333.15 |  | 333.15 | [62 empty] | C,H | kept | Liquid | 100 | 0 | inchikey:XBEADGFTLHRJRB-UHFFFAOYSA-N | ok | inchikey | XBEADGFTLHRJRB-UHFFFAOYSA-N | 23194 |  |  | CCCCCCCCCCCC1=CC=CC=C1 | C17H28 | undecylbenzene | XBEADGFTLHRJRB-UHFFFAOYSA-N | CCCCCCCCCCCC1=CC=CC=C1 | CCCCCCCCCCCC1=CC=CC=C1 | TRUE
D:\PyProjects\extend\real data\NIST\ThermoML.v2020-09-30\10.1021\je0500936.xml | 10.1021/je0500936 | Volumetric Properties of 1-Phenyldecane and 1-Phenylundecane at Pressures to 65 MPa and Temperature between 293.15 and 353.15 K | 2005 | J. Chem. Eng. Data | 2 | 1 | undecylbenzene |  | C17H28 | 待定 | undecylbenzene | C17H28 |  | 待定 | XBEADGFTLHRJRB-UHFFFAOYSA-N | InChI=1S/C17H28/c1-2-3-4-5-6-7-8-9-11-14-17-15-12-10-13-16-17/h10,12-13,15-16H,2-9,11,14H2,1H3 | 100 |  | 100 |  | Mass density, kg/m3 | kg/m3 | Liquid | Vibrating tube method | 821.7 |  | TRUE | TRUE | 0.8217 | 821.7 | 343.15 |  | 343.15 | [62 empty] | C,H | kept | Liquid | 100 | 0 | inchikey:XBEADGFTLHRJRB-UHFFFAOYSA-N | ok | inchikey | XBEADGFTLHRJRB-UHFFFAOYSA-N | 23194 |  |  | CCCCCCCCCCCC1=CC=CC=C1 | C17H28 | undecylbenzene | XBEADGFTLHRJRB-UHFFFAOYSA-N | CCCCCCCCCCCC1=CC=CC=C1 | CCCCCCCCCCCC1=CC=CC=C1 | TRUE
D:\PyProjects\extend\real data\NIST\ThermoML.v2020-09-30\10.1021\je0500936.xml | 10.1021/je0500936 | Volumetric Properties of 1-Phenyldecane and 1-Phenylundecane at Pressures to 65 MPa and Temperature between 293.15 and 353.15 K | 2005 | J. Chem. Eng. Data | 2 | 1 | undecylbenzene |  | C17H28 | 待定 | undecylbenzene | C17H28 |  | 待定 | XBEADGFTLHRJRB-UHFFFAOYSA-N | InChI=1S/C17H28/c1-2-3-4-5-6-7-8-9-11-14-17-15-12-10-13-16-17/h10,12-13,15-16H,2-9,11,14H2,1H3 | 100 |  | 100 |  | Mass density, kg/m3 | kg/m3 | Liquid | Vibrating tube method | 814.5 |  | TRUE | TRUE | 0.8145 | 814.5 | 353.15 |  | 353.15 | [62 empty] | C,H | kept | Liquid | 100 | 0 | inchikey:XBEADGFTLHRJRB-UHFFFAOYSA-N | ok | inchikey | XBEADGFTLHRJRB-UHFFFAOYSA-N | 23194 |  |  | CCCCCCCCCCCC1=CC=CC=C1 | C17H28 | undecylbenzene | XBEADGFTLHRJRB-UHFFFAOYSA-N | CCCCCCCCCCCC1=CC=CC=C1 | CCCCCCCCCCCC1=CC=CC=C1 | TRUE

## PubChem_Material_Map
material_key | compound_name | cas | formula | inchikey | inchi | smiles | pubchem_status | pubchem_query_used | pubchem_query_value | pubchem_cid | pubchem_canonical_smiles | pubchem_isomeric_smiles | pubchem_connectivity_smiles | pubchem_molecular_formula | pubchem_iupac_name | pubchem_inchikey
inchikey:LHXDLQBQYFFVNW-OIBJUYFYSA-N | (-)-fenchone |  | C10H16O | LHXDLQBQYFFVNW-OIBJUYFYSA-N | InChI=1S/C10H16O/c1-9(2)7-4-5-10(3,6-7)8(9)11/h7H,4-6H2,1-3H3/t7-,10+/m0/s1 | 待定 | ok | inchikey | LHXDLQBQYFFVNW-OIBJUYFYSA-N | 82229 |  |  | CC1(C2CCC(C2)(C1=O)C)C | C10H16O | (1R,4S)-1,3,3-trimethylbicyclo[2.2.1]heptan-2-one | LHXDLQBQYFFVNW-OIBJUYFYSA-N
inchikey:YTZKOQUCBOVLHL-UHFFFAOYSA-N | (1,1-dimethylethyl)benzene |  | C10H14 | YTZKOQUCBOVLHL-UHFFFAOYSA-N | InChI=1S/C10H14/c1-10(2,3)9-7-5-4-6-8-9/h4-8H,1-3H3 | 待定 | ok | inchikey | YTZKOQUCBOVLHL-UHFFFAOYSA-N | 7366 |  |  | CC(C)(C)C1=CC=CC=C1 | C10H14 | tert-butylbenzene | YTZKOQUCBOVLHL-UHFFFAOYSA-N
inchikey:QKAGYSDHEJITFV-UHFFFAOYSA-N | 1,1,1,2,2,3,4,5,5,5-decafluoro-3-methoxy-4-(trifluoromethyl)pentane |  | C7H3F13O | QKAGYSDHEJITFV-UHFFFAOYSA-N | InChI=1S/C7H3F13O/c1-21-4(11,3(9,10)7(18,19)20)2(8,5(12,13)14)6(15,16)17/h1H3 | 待定 | ok | inchikey | QKAGYSDHEJITFV-UHFFFAOYSA-N | 14689855 |  |  | COC(C(C(F)(F)F)(C(F)(F)F)F)(C(C(F)(F)F)(F)F)F | C7H3F13O | 1,1,1,2,2,3,4,5,5,5-decafluoro-3-methoxy-4-(trifluoromethyl)pentane | QKAGYSDHEJITFV-UHFFFAOYSA-N
inchikey:CXWXQJXEFPUFDZ-UHFFFAOYSA-N | 1,2,3,4-tetrahydronaphthalene |  | C10H12 | CXWXQJXEFPUFDZ-UHFFFAOYSA-N | InChI=1S/C10H12/c1-2-6-10-8-4-3-7-9(10)5-1/h1-2,5-6H,3-4,7-8H2 | 待定 | ok | inchikey | CXWXQJXEFPUFDZ-UHFFFAOYSA-N | 8404 |  |  | C1CCC2=CC=CC=C2C1 | C10H12 | 1,2,3,4-tetrahydronaphthalene | CXWXQJXEFPUFDZ-UHFFFAOYSA-N
inchikey:VLPFTAMPNXLGLX-UHFFFAOYSA-N | 1,2,3-propanetriol trioctanoate |  | C27H50O6 | VLPFTAMPNXLGLX-UHFFFAOYSA-N | InChI=1S/C27H50O6/c1-4-7-10-13-16-19-25(28)31-22-24(33-27(30)21-18-15-12-9-6-3)23-32-26(29)20-17-14-11-8-5-2/h24H,4-23H2,1-3H3 | 待定 | ok | inchikey | VLPFTAMPNXLGLX-UHFFFAOYSA-N | 10850 |  |  | CCCCCCCC(=O)OCC(COC(=O)CCCCCCC)OC(=O)CCCCCCC | C27H50O6 | 2,3-di(octanoyloxy)propyl octanoate | VLPFTAMPNXLGLX-UHFFFAOYSA-N
inchikey:GWHJZXXIDMPWGX-UHFFFAOYSA-N | 1,2,4-trimethylbenzene |  | C9H12 | GWHJZXXIDMPWGX-UHFFFAOYSA-N | InChI=1S/C9H12/c1-7-4-5-8(2)9(3)6-7/h4-6H,1-3H3 | 待定 | ok | inchikey | GWHJZXXIDMPWGX-UHFFFAOYSA-N | 7247 |  |  | CC1=CC(=C(C=C1)C)C | C9H12 | 1,2,4-trimethylbenzene | GWHJZXXIDMPWGX-UHFFFAOYSA-N
inchikey:BMRWNKZVCUKKSR-UHFFFAOYSA-N | 1,2-butanediol |  | C4H10O2 | BMRWNKZVCUKKSR-UHFFFAOYSA-N | InChI=1S/C4H10O2/c1-2-4(6)3-5/h4-6H,2-3H2,1H3 | 待定 | ok | inchikey | BMRWNKZVCUKKSR-UHFFFAOYSA-N | 11429 |  |  | CCC(CO)O | C4H10O2 | butane-1,2-diol | BMRWNKZVCUKKSR-UHFFFAOYSA-N
inchikey:XTHFKEDIFFGKHM-UHFFFAOYSA-N | 1,2-dimethoxyethane |  | C4H10O2 | XTHFKEDIFFGKHM-UHFFFAOYSA-N | InChI=1S/C4H10O2/c1-5-3-4-6-2/h3-4H2,1-2H3 | 待定 | ok | inchikey | XTHFKEDIFFGKHM-UHFFFAOYSA-N | 8071 |  |  | COCCOC | C4H10O2 | 1,2-dimethoxyethane | XTHFKEDIFFGKHM-UHFFFAOYSA-N
inchikey:CTQNGGLPUBDAKN-UHFFFAOYSA-N | 1,2-dimethylbenzene |  | C8H10 | CTQNGGLPUBDAKN-UHFFFAOYSA-N | InChI=1S/C8H10/c1-7-5-3-4-6-8(7)2/h3-6H,1-2H3 | 待定 | ok | inchikey | CTQNGGLPUBDAKN-UHFFFAOYSA-N | 7237 |  |  | CC1=CC=CC=C1C | C8H10 | 1,2-xylene | CTQNGGLPUBDAKN-UHFFFAOYSA-N
inchikey:LYCAIKOWRPUZTN-UHFFFAOYSA-N | 1,2-ethanediol |  | C2H6O2 | LYCAIKOWRPUZTN-UHFFFAOYSA-N | InChI=1S/C2H6O2/c3-1-2-4/h3-4H,1-2H2 | 待定 | ok | inchikey | LYCAIKOWRPUZTN-UHFFFAOYSA-N | 174 |  |  | C(CO)O | C2H6O2 | ethane-1,2-diol | LYCAIKOWRPUZTN-UHFFFAOYSA-N
inchikey:DNIAPMSPPWPWGF-UHFFFAOYSA-N | 1,2-propanediol |  | C3H8O2 | DNIAPMSPPWPWGF-UHFFFAOYSA-N | InChI=1S/C3H8O2/c1-3(5)2-4/h3-5H,2H2,1H3 | 待定 | ok | inchikey | DNIAPMSPPWPWGF-UHFFFAOYSA-N | 1030 |  |  | CC(CO)O | C3H8O2 | propane-1,2-diol | DNIAPMSPPWPWGF-UHFFFAOYSA-N
inchikey:FUNUTBJJKQIVSY-UHFFFAOYSA-N | 1,3-dichloro-4-methylbenzene |  | C7H6Cl2 | FUNUTBJJKQIVSY-UHFFFAOYSA-N | InChI=1S/C7H6Cl2/c1-5-2-3-6(8)4-7(5)9/h2-4H,1H3 | 待定 | ok | inchikey | FUNUTBJJKQIVSY-UHFFFAOYSA-N | 7254 |  |  | CC1=C(C=C(C=C1)Cl)Cl | C7H6Cl2 | 2,4-dichloro-1-methylbenzene | FUNUTBJJKQIVSY-UHFFFAOYSA-N
inchikey:YBAIOLBOVJMROS-UHFFFAOYSA-N | 1,3-diethylimidazolium bis[(trifluoromethyl)sulfonyl]imide |  | C9H13F6N3O4S2 | YBAIOLBOVJMROS-UHFFFAOYSA-N | InChI=1S/C7H13N2.C2F6NO4S2/c1-3-8-5-6-9(4-2)7-8;3-1(4,5)14(10,11)9-15(12,13)2(6,7)8/h5-7H,3-4H2,1-2H3;/q+1;-1 | 待定 | ok | inchikey | YBAIOLBOVJMROS-UHFFFAOYSA-N | 121235090 |  |  | CCN1C=C[N+](=C1)CC.C(F)(F)(F)S(=O)(=O)[N-]S(=O)(=O)C(F)(F)F | C9H13F6N3O4S2 | bis(trifluoromethylsulfonyl)azanide;1,3-diethylimidazol-1-ium | YBAIOLBOVJMROS-UHFFFAOYSA-N
inchikey:IVSZLXZYQVIEFR-UHFFFAOYSA-N | 1,3-dimethylbenzene |  | C8H10 | IVSZLXZYQVIEFR-UHFFFAOYSA-N | InChI=1S/C8H10/c1-7-4-3-5-8(2)6-7/h3-6H,1-2H3 | 待定 | ok | inchikey | IVSZLXZYQVIEFR-UHFFFAOYSA-N | 7929 |  |  | CC1=CC(=CC=C1)C | C8H10 | 1,3-xylene | IVSZLXZYQVIEFR-UHFFFAOYSA-N
inchikey:GSGLHYXFTXGIAQ-UHFFFAOYSA-M | 1,3-dimethylimidazolium dimethylphosphate |  | C7H15N2O4P | GSGLHYXFTXGIAQ-UHFFFAOYSA-M | InChI=1S/C5H9N2.C2H7O4P/c1-6-3-4-7(2)5-6;1-5-7(3,4)6-2/h3-5H,1-2H3;1-2H3,(H,3,4)/q+1;/p-1 | 待定 | ok | inchikey | GSGLHYXFTXGIAQ-UHFFFAOYSA-M | 16069365 |  |  | CN1C=C[N+](=C1)C.COP(=O)([O-])OC | C7H15N2O4P | 1,3-dimethylimidazol-1-ium;dimethyl phosphate | GSGLHYXFTXGIAQ-UHFFFAOYSA-M
inchikey:WOKQGMYCUGJNIJ-UHFFFAOYSA-M | 1,3-dimethylimidazolium methylsulfate |  | C6H12N2O4S | WOKQGMYCUGJNIJ-UHFFFAOYSA-M | InChI=1S/C5H9N2.CH4O4S/c1-6-3-4-7(2)5-6;1-5-6(2,3)4/h3-5H,1-2H3;1H3,(H,2,3,4)/q+1;/p-1 | 待定 | ok | inchikey | WOKQGMYCUGJNIJ-UHFFFAOYSA-M | 12075598 |  |  | CN1C=C[N+](=C1)C.COS(=O)(=O)[O-] | C6H12N2O4S | 1,3-dimethylimidazol-1-ium;methyl sulfate | WOKQGMYCUGJNIJ-UHFFFAOYSA-M
inchikey:URLKBWYHVLBVBO-UHFFFAOYSA-N | 1,4-dimethylbenzene |  | C8H10 | URLKBWYHVLBVBO-UHFFFAOYSA-N | InChI=1S/C8H10/c1-7-3-5-8(2)6-4-7/h3-6H,1-2H3 | 待定 | ok | inchikey | URLKBWYHVLBVBO-UHFFFAOYSA-N | 7809 |  |  | CC1=CC=C(C=C1)C | C8H10 | 1,4-xylene | URLKBWYHVLBVBO-UHFFFAOYSA-N
inchikey:KQZWPPHTIVSMRA-UHFFFAOYSA-N | 1-(2-hydroxyethyl)pyridinium tricyanomethanide |  | C11H10N4O | KQZWPPHTIVSMRA-UHFFFAOYSA-N | InChI=1S/C7H10NO.C4N3/c9-7-6-8-4-2-1-3-5-8;5-1-4(2-6)3-7/h1-5,9H,6-7H2;/q+1;-1 | 待定 | not_found_by_inchikey_cas_or_name
inchikey:NLMPZJBZQUPZSN-UHFFFAOYSA-N | 1-(2-methoxyethyl)-1-methylpyrrolidinium bis((trifluoromethyl)sulfonyl)amide |  | C10H18F6N2O5S2 | NLMPZJBZQUPZSN-UHFFFAOYSA-N | InChI=1S/C8H18NO.C2F6NO4S2/c1-9(7-8-10-2)5-3-4-6-9;3-1(4,5)14(10,11)9-15(12,13)2(6,7)8/h3-8H2,1-2H3;/q+1;-1 | 待定 | ok | inchikey | NLMPZJBZQUPZSN-UHFFFAOYSA-N | 56972931 |  |  | C[N+]1(CCCC1)CCOC.C(F)(F)(F)S(=O)(=O)[N-]S(=O)(=O)C(F)(F)F | C10H18F6N2O5S2 | bis(trifluoromethylsulfonyl)azanide;1-(2-methoxyethyl)-1-methylpyrrolidin-1-ium | NLMPZJBZQUPZSN-UHFFFAOYSA-N
inchikey:GASFHSJHQSCGAG-UHFFFAOYSA-N | 1-(2-methoxyethyl)-1-methylpyrrolidinium tris(pentafluoroethyl)trifluorophosphate |  | C14H18F18NOP | GASFHSJHQSCGAG-UHFFFAOYSA-N | InChI=1S/C8H18NO.C6F18P/c1-9(7-8-10-2)5-3-4-6-9;7-1(8,9)4(16,17)25(22,23,24,5(18,19)2(10,11)12)6(20,21)3(13,14)15/h3-8H2,1-2H3;/q+1;-1 | 待定 | not_found_by_inchikey_cas_or_name
inchikey:FSOHROIKZGMUMN-UHFFFAOYSA-N | 1-(3-hydroxypropyl)pyridinium tricyanomethanide |  | C12H12N4O | FSOHROIKZGMUMN-UHFFFAOYSA-N | InChI=1S/C8H12NO.C4N3/c10-8-4-7-9-5-2-1-3-6-9;5-1-4(2-6)3-7/h1-3,5-6,10H,4,7-8H2;/q+1;-1 | 待定 | not_found_by_inchikey_cas_or_name
inchikey:RWCIVBBAADOXMK-UHFFFAOYSA-N | 1-butyl-1-methylpyrrolidinium bis(fluorosulfonyl)amide |  | C9H20F2N2O4S2 | RWCIVBBAADOXMK-UHFFFAOYSA-N | InChI=1S/C9H20N.F2NO4S2/c1-3-4-7-10(2)8-5-6-9-10;1-8(4,5)3-9(2,6)7/h3-9H2,1-2H3;/q+1;-1 | 待定 | ok | inchikey | RWCIVBBAADOXMK-UHFFFAOYSA-N | 124219943 |  |  | CCCC[N+]1(CCCC1)C.[N-](S(=O)(=O)F)S(=O)(=O)F | C9H20F2N2O4S2 | bis(fluorosulfonyl)azanide;1-butyl-1-methylpyrrolidin-1-ium | RWCIVBBAADOXMK-UHFFFAOYSA-N
inchikey:HSLXOARVFIWOQF-UHFFFAOYSA-N | 1-butyl-1-methylpyrrolidinium bis[(trifluoromethyl)sulfonyl]imide |  | C11H20F6N2O4S2 | HSLXOARVFIWOQF-UHFFFAOYSA-N | InChI=1S/C9H20N.C2F6NO4S2/c1-3-4-7-10(2)8-5-6-9-10;3-1(4,5)14(10,11)9-15(12,13)2(6,7)8/h3-9H2,1-2H3;/q+1;-1 | 待定 | ok | inchikey | HSLXOARVFIWOQF-UHFFFAOYSA-N | 11048104 |  |  | CCCC[N+]1(CCCC1)C.C(F)(F)(F)S(=O)(=O)[N-]S(=O)(=O)C(F)(F)F | C11H20F6N2O4S2 | bis(trifluoromethylsulfonyl)azanide;1-butyl-1-methylpyrrolidin-1-ium | HSLXOARVFIWOQF-UHFFFAOYSA-N
inchikey:WOHURVUYHLHFNG-UHFFFAOYSA-N | 1-butyl-1-methylpyrrolidinium tetracyanoborate |  | C13H20BN5 | WOHURVUYHLHFNG-UHFFFAOYSA-N | InChI=1S/C9H20N.C4BN4/c1-3-4-7-10(2)8-5-6-9-10;6-1-5(2-7,3-8)4-9/h3-9H2,1-2H3;/q+1;-1 | 待定 | ok | inchikey | WOHURVUYHLHFNG-UHFFFAOYSA-N | 87443602 |  |  | [B-](C#N)(C#N)(C#N)C#N.CCCC[N+]1(CCCC1)C | C13H20BN5 | 1-butyl-1-methylpyrrolidin-1-ium;tetracyanoboranuide | WOHURVUYHLHFNG-UHFFFAOYSA-N
inchikey:WZJDNKTZWIOOJE-UHFFFAOYSA-M | 1-butyl-1-methylpyrrolidinium trifluoromethanesulfonate |  | C10H20F3NO3S | WZJDNKTZWIOOJE-UHFFFAOYSA-M | InChI=1S/C9H20N.CHF3O3S/c1-3-4-7-10(2)8-5-6-9-10;2-1(3,4)8(5,6)7/h3-9H2,1-2H3;(H,5,6,7)/q+1;/p-1 | 待定 | ok | inchikey | WZJDNKTZWIOOJE-UHFFFAOYSA-M | 12195864 |  |  | CCCC[N+]1(CCCC1)C.C(F)(F)(F)S(=O)(=O)[O-] | C10H20F3NO3S | 1-butyl-1-methylpyrrolidin-1-ium;trifluoromethanesulfonate | WZJDNKTZWIOOJE-UHFFFAOYSA-M
inchikey:KNGDDPFNUUIHKR-UHFFFAOYSA-N | 1-butyl-1-methylpyrrolidinium tris(pentafluoroethyl)trifluorophosphate |  | C15H20F18NP | KNGDDPFNUUIHKR-UHFFFAOYSA-N | InChI=1S/C9H20N.C6F18P/c1-3-4-7-10(2)8-5-6-9-10;7-1(8,9)4(16,17)25(22,23,24,5(18,19)2(10,11)12)6(20,21)3(13,14)15/h3-9H2,1-2H3;/q+1;-1 | 待定 | ok | inchikey | KNGDDPFNUUIHKR-UHFFFAOYSA-N | 23082572 |  |  | CCCC[N+]1(CCCC1)C.C(C(F)(F)[P-](C(C(F)(F)F)(F)F)(C(C(F)(F)F)(F)F)(F)(F)F)(F)(F)F | C15H20F18NP |  | KNGDDPFNUUIHKR-UHFFFAOYSA-N
inchikey:UCCKRVYTJPMHRO-UHFFFAOYSA-N | 1-butyl-2,3-dimethyl-1H-imidazolium bis(trifluoromethylsulfonyl)amide |  | C11H17F6N3O4S2 | UCCKRVYTJPMHRO-UHFFFAOYSA-N | InChI=1S/C9H17N2.C2F6NO4S2/c1-4-5-6-11-8-7-10(3)9(11)2;3-1(4,5)14(10,11)9-15(12,13)2(6,7)8/h7-8H,4-6H2,1-3H3;/q+1;-1 | 待定 | ok | inchikey | UCCKRVYTJPMHRO-UHFFFAOYSA-N | 11212667 |  |  | CCCCN1C=C[N+](=C1C)C.C(F)(F)(F)S(=O)(=O)[N-]S(=O)(=O)C(F)(F)F | C11H17F6N3O4S2 | bis(trifluoromethylsulfonyl)azanide;1-butyl-2,3-dimethylimidazol-3-ium | UCCKRVYTJPMHRO-UHFFFAOYSA-N
inchikey:AXOQEHVTJWJVLY-UHFFFAOYSA-N | 1-butyl-2,3-dimethyl-1H-imidazolium trifluorotris(perfluoroethyl)phosphate(V) |  | C15H17F18N2P | AXOQEHVTJWJVLY-UHFFFAOYSA-N | InChI=1S/C9H17N2.C6F18P/c1-4-5-6-11-8-7-10(3)9(11)2;7-1(8,9)4(16,17)25(22,23,24,5(18,19)2(10,11)12)6(20,21)3(13,14)15/h7-8H,4-6H2,1-3H3;/q+1;-1 | 待定 | not_found_by_inchikey_cas_or_name
inchikey:JWFPQAXAGSAKRF-UHFFFAOYSA-N | 1-butyl-2,3-dimethylimidazolium hexafluorophosphate |  | C9H17F6N2P | JWFPQAXAGSAKRF-UHFFFAOYSA-N | InChI=1S/C9H17N2.F6P/c1-4-5-6-11-8-7-10(3)9(11)2;1-7(2,3,4,5)6/h7-8H,4-6H2,1-3H3;/q+1;-1 | 待定 | ok | inchikey | JWFPQAXAGSAKRF-UHFFFAOYSA-N | 11243457 |  |  | CCCCN1C=C[N+](=C1C)C.F[P-](F)(F)(F)(F)F | C9H17F6N2P | 1-butyl-2,3-dimethylimidazol-3-ium hexafluorophosphate | JWFPQAXAGSAKRF-UHFFFAOYSA-N
inchikey:WITYEWCYSFILMG-UHFFFAOYSA-N | 1-butyl-2-methylpyridinium tetrafluoroborate |  | C10H16BF4N | WITYEWCYSFILMG-UHFFFAOYSA-N | InChI=1S/C10H16N.BF4/c1-3-4-8-11-9-6-5-7-10(11)2;2-1(3,4)5/h5-7,9H,3-4,8H2,1-2H3;/q+1;-1 | 待定 | ok | inchikey | WITYEWCYSFILMG-UHFFFAOYSA-N | 60196389 |  |  | [B-](F)(F)(F)F.CCCC[N+]1=CC=CC=C1C | C10H16BF4N | 1-butyl-2-methylpyridin-1-ium tetrafluoroborate | WITYEWCYSFILMG-UHFFFAOYSA-N
inchikey:BSKSXTBYXTZWFI-UHFFFAOYSA-M | 1-butyl-3-methylimidazolium acetate |  | C10H18N2O2 | BSKSXTBYXTZWFI-UHFFFAOYSA-M | InChI=1S/C8H15N2.C2H4O2/c1-3-4-5-10-7-6-9(2)8-10;1-2(3)4/h6-8H,3-5H2,1-2H3;1H3,(H,3,4)/q+1;/p-1 | 待定 | ok | inchikey | BSKSXTBYXTZWFI-UHFFFAOYSA-M | 15953398 |  |  | CCCCN1C=C[N+](=C1)C.CC(=O)[O-] | C10H18N2O2 | 1-butyl-3-methylimidazol-3-ium acetate | BSKSXTBYXTZWFI-UHFFFAOYSA-M
inchikey:INDFXCHYORWHLQ-UHFFFAOYSA-N | 1-butyl-3-methylimidazolium bis(trifluoromethylsulfonyl)imide |  | C10H15F6N3O4S2 | INDFXCHYORWHLQ-UHFFFAOYSA-N | InChI=1S/C8H15N2.C2F6NO4S2/c1-3-4-5-10-7-6-9(2)8-10;3-1(4,5)14(10,11)9-15(12,13)2(6,7)8/h6-8H,3-5H2,1-2H3;/q+1;-1 | 待定 | ok | inchikey | INDFXCHYORWHLQ-UHFFFAOYSA-N | 11258643 |  |  | CCCCN1C=C[N+](=C1)C.C(F)(F)(F)S(=O)(=O)[N-]S(=O)(=O)C(F)(F)F | C10H15F6N3O4S2 | bis(trifluoromethylsulfonyl)azanide;1-butyl-3-methylimidazol-3-ium | INDFXCHYORWHLQ-UHFFFAOYSA-N
inchikey:ICIVTHOGIQHZRY-UHFFFAOYSA-N | 1-butyl-3-methylimidazolium dicyanamide |  | C10H15N5 | ICIVTHOGIQHZRY-UHFFFAOYSA-N | InChI=1S/C8H15N2.C2N3/c1-3-4-5-10-7-6-9(2)8-10;3-1-5-2-4/h6-8H,3-5H2,1-2H3;/q+1;-1 | 待定 | ok | inchikey | ICIVTHOGIQHZRY-UHFFFAOYSA-N | 11171745 |  |  | CCCCN1C=C[N+](=C1)C.C(=[N-])=NC#N | C10H15N5 | 1-butyl-3-methylimidazol-3-ium;cyanoiminomethylideneazanide | ICIVTHOGIQHZRY-UHFFFAOYSA-N
inchikey:IXQYBUDWDLYNMA-UHFFFAOYSA-N | 1-butyl-3-methylimidazolium hexafluorophosphate |  | C8H15F6N2P | IXQYBUDWDLYNMA-UHFFFAOYSA-N | InChI=1S/C8H15N2.F6P/c1-3-4-5-10-7-6-9(2)8-10;1-7(2,3,4,5)6/h6-8H,3-5H2,1-2H3;/q+1;-1 | 待定 | ok | inchikey | IXQYBUDWDLYNMA-UHFFFAOYSA-N | 2734174 |  |  | CCCCN1C=C[N+](=C1)C.F[P-](F)(F)(F)(F)F | C8H15F6N2P | 1-butyl-3-methylimidazol-3-ium hexafluorophosphate | IXQYBUDWDLYNMA-UHFFFAOYSA-N
inchikey:LSBXQLQATZTAPE-UHFFFAOYSA-N | 1-butyl-3-methylimidazolium tetrafluoroborate |  | C8H15BF4N2 | LSBXQLQATZTAPE-UHFFFAOYSA-N | InChI=1S/C8H15N2.BF4/c1-3-4-5-10-7-6-9(2)8-10;2-1(3,4)5/h6-8H,3-5H2,1-2H3;/q+1;-1 | 待定 | ok | inchikey | LSBXQLQATZTAPE-UHFFFAOYSA-N | 2734178 |  |  | [B-](F)(F)(F)F.CCCCN1C=C[N+](=C1)C | C8H15BF4N2 | 1-butyl-3-methylimidazol-3-ium tetrafluoroborate | LSBXQLQATZTAPE-UHFFFAOYSA-N
inchikey:SIXHYMZEOJSYQH-UHFFFAOYSA-M | 1-butyl-3-methylimidazolium thiocyanate |  | C9H15N3S | SIXHYMZEOJSYQH-UHFFFAOYSA-M | InChI=1S/C8H15N2.CHNS/c1-3-4-5-10-7-6-9(2)8-10;2-1-3/h6-8H,3-5H2,1-2H3;3H/q+1;/p-1 | 待定 | ok | inchikey | SIXHYMZEOJSYQH-UHFFFAOYSA-M | 11424151 |  |  | CCCCN1C=C[N+](=C1)C.C(#N)[S-] | C9H15N3S | 1-butyl-3-methylimidazol-3-ium thiocyanate | SIXHYMZEOJSYQH-UHFFFAOYSA-M
inchikey:YUDSETQBLNHGHF-UHFFFAOYSA-N | 1-butyl-3-methylimidazolium tricyanomethane |  | C12H15N5 | YUDSETQBLNHGHF-UHFFFAOYSA-N | InChI=1S/C8H15N2.C4N3/c1-3-4-5-10-7-6-9(2)8-10;5-1-4(2-6)3-7/h6-8H,3-5H2,1-2H3;/q+1;-1 | 待定 | ok | inchikey | YUDSETQBLNHGHF-UHFFFAOYSA-N | 129821492 |  |  | CCCCN1C=C[N+](=C1)C.C(=C(C#N)C#N)=[N-] | C12H15N5 | 1-butyl-3-methylimidazol-3-ium;2,2-dicyanoethenylideneazanide | YUDSETQBLNHGHF-UHFFFAOYSA-N
inchikey:FRZPYEHDSAQGAS-UHFFFAOYSA-M | 1-butyl-3-methylimidazolium trifluoromethanesulfonate |  | C9H15F3N2O3S | FRZPYEHDSAQGAS-UHFFFAOYSA-M | InChI=1S/C8H15N2.CHF3O3S/c1-3-4-5-10-7-6-9(2)8-10;2-1(3,4)8(5,6)7/h6-8H,3-5H2,1-2H3;(H,5,6,7)/q+1;/p-1 | 待定 | ok | inchikey | FRZPYEHDSAQGAS-UHFFFAOYSA-M | 2734246 |  |  | CCCCN1C=C[N+](=C1)C.C(F)(F)(F)S(=O)(=O)[O-] | C9H15F3N2O3S | 1-butyl-3-methylimidazol-3-ium;trifluoromethanesulfonate | FRZPYEHDSAQGAS-UHFFFAOYSA-M
inchikey:BFAYWNGSWWYNBU-UHFFFAOYSA-N | 1-butyl-3-methylimidazolium tris(pentafluoroethyl)trifluorophosphate |  | C14H15F18N2P | BFAYWNGSWWYNBU-UHFFFAOYSA-N | InChI=1S/C8H15N2.C6F18P/c1-3-4-5-10-7-6-9(2)8-10;7-1(8,9)4(16,17)25(22,23,24,5(18,19)2(10,11)12)6(20,21)3(13,14)15/h6-8H,3-5H2,1-2H3;/q+1;-1 | 待定 | not_found_by_inchikey_cas_or_name
inchikey:NOFBAVDIGCEKOQ-UHFFFAOYSA-N | 1-butyl-3-methylpyridinium 1,1,1-trifluoro-N-[(trifluoromethyl)sulfonyl]methanesulfonamide |  | C12H16F6N2O4S2 | NOFBAVDIGCEKOQ-UHFFFAOYSA-N | InChI=1S/C10H16N.C2F6NO4S2/c1-3-4-7-11-8-5-6-10(2)9-11;3-1(4,5)14(10,11)9-15(12,13)2(6,7)8/h5-6,8-9H,3-4,7H2,1-2H3;/q+1;-1 | 待定 | ok | inchikey | NOFBAVDIGCEKOQ-UHFFFAOYSA-N | 16211286 |  |  | CCCC[N+]1=CC=CC(=C1)C.C(F)(F)(F)S(=O)(=O)[N-]S(=O)(=O)C(F)(F)F | C12H16F6N2O4S2 | bis(trifluoromethylsulfonyl)azanide;1-butyl-3-methylpyridin-1-ium | NOFBAVDIGCEKOQ-UHFFFAOYSA-N
inchikey:FYBPOFIFDAOGDM-UHFFFAOYSA-N | 1-butyl-3-methylpyridinium dicyanamide |  | C12H16N4 | FYBPOFIFDAOGDM-UHFFFAOYSA-N | InChI=1S/C10H16N.C2N3/c1-3-4-7-11-8-5-6-10(2)9-11;3-1-5-2-4/h5-6,8-9H,3-4,7H2,1-2H3;/q+1;-1 | 待定 | ok | inchikey | FYBPOFIFDAOGDM-UHFFFAOYSA-N | 11557575 |  |  | CCCC[N+]1=CC=CC(=C1)C.C(=[N-])=NC#N | C12H16N4 | 1-butyl-3-methylpyridin-1-ium;cyanoiminomethylideneazanide | FYBPOFIFDAOGDM-UHFFFAOYSA-N
inchikey:UQEAMJVKASNOMA-UHFFFAOYSA-N | 1-butyl-3-methylpyridinium tetrafluoroborate |  | C10H16BF4N | UQEAMJVKASNOMA-UHFFFAOYSA-N | InChI=1S/C10H16N.BF4/c1-3-4-7-11-8-5-6-10(2)9-11;2-1(3,4)5/h5-6,8-9H,3-4,7H2,1-2H3;/q+1;-1 | 待定 | ok | inchikey | UQEAMJVKASNOMA-UHFFFAOYSA-N | 17841257 |  |  | [B-](F)(F)(F)F.CCCC[N+]1=CC=CC(=C1)C | C10H16BF4N | 1-butyl-3-methylpyridin-1-ium tetrafluoroborate | UQEAMJVKASNOMA-UHFFFAOYSA-N
inchikey:VISYYHYJMCAKAF-UHFFFAOYSA-N | 1-butyl-4-methylpyridinium tetrafluoroborate |  | C10H16BF4N | VISYYHYJMCAKAF-UHFFFAOYSA-N | InChI=1S/C10H16N.BF4/c1-3-4-7-11-8-5-10(2)6-9-11;2-1(3,4)5/h5-6,8-9H,3-4,7H2,1-2H3;/q+1;-1 | 待定 | ok | inchikey | VISYYHYJMCAKAF-UHFFFAOYSA-N | 11492406 |  |  | [B-](F)(F)(F)F.CCCC[N+]1=CC=C(C=C1)C | C10H16BF4N | 1-butyl-4-methylpyridin-1-ium tetrafluoroborate | VISYYHYJMCAKAF-UHFFFAOYSA-N
inchikey:NOKCNHVTVJCJDW-UHFFFAOYSA-M | 1-butyl-4-methylpyridinium thiocyanate |  | C11H16N2S | NOKCNHVTVJCJDW-UHFFFAOYSA-M | InChI=1S/C10H16N.CHNS/c1-3-4-7-11-8-5-10(2)6-9-11;2-1-3/h5-6,8-9H,3-4,7H2,1-2H3;3H/q+1;/p-1 | 待定 | ok | inchikey | NOKCNHVTVJCJDW-UHFFFAOYSA-M | 117833496 |  |  | CCCC[N+]1=CC=C(C=C1)C.C(#N)[S-] | C11H16N2S | 1-butyl-4-methylpyridin-1-ium thiocyanate | NOKCNHVTVJCJDW-UHFFFAOYSA-M
inchikey:XLWDQAHXRCBPEE-UHFFFAOYSA-N | 1-butylpyridinium tetrafluoroborate |  | C9H14BF4N | XLWDQAHXRCBPEE-UHFFFAOYSA-N | InChI=1S/C9H14N.BF4/c1-2-3-7-10-8-5-4-6-9-10;2-1(3,4)5/h4-6,8-9H,2-3,7H2,1H3;/q+1;-1 | 待定 | ok | inchikey | XLWDQAHXRCBPEE-UHFFFAOYSA-N | 2734180 |  |  | [B-](F)(F)(F)F.CCCC[N+]1=CC=CC=C1 | C9H14BF4N | 1-butylpyridin-1-ium tetrafluoroborate | XLWDQAHXRCBPEE-UHFFFAOYSA-N
inchikey:QTBFPMKWQKYFLR-UHFFFAOYSA-N | 1-chloro-2-methylpropane |  | C4H9Cl | QTBFPMKWQKYFLR-UHFFFAOYSA-N | InChI=1S/C4H9Cl/c1-4(2)3-5/h4H,3H2,1-2H3 | 待定 | ok | inchikey | QTBFPMKWQKYFLR-UHFFFAOYSA-N | 10554 |  |  | CC(C)CCl | C4H9Cl | 1-chloro-2-methylpropane | QTBFPMKWQKYFLR-UHFFFAOYSA-N
inchikey:VFWCMGCRMGJXDK-UHFFFAOYSA-N | 1-chlorobutane |  | C4H9Cl | VFWCMGCRMGJXDK-UHFFFAOYSA-N | InChI=1S/C4H9Cl/c1-2-3-4-5/h2-4H2,1H3 | 待定 | ok | inchikey | VFWCMGCRMGJXDK-UHFFFAOYSA-N | 8005 |  |  | CCCCCl | C4H9Cl | 1-chlorobutane | VFWCMGCRMGJXDK-UHFFFAOYSA-N
inchikey:MLRVZFYXUZQSRU-UHFFFAOYSA-N | 1-chlorohexane |  | C6H13Cl | MLRVZFYXUZQSRU-UHFFFAOYSA-N | InChI=1S/C6H13Cl/c1-2-3-4-5-6-7/h2-6H2,1H3 | 待定 | ok | inchikey | MLRVZFYXUZQSRU-UHFFFAOYSA-N | 10992 |  |  | CCCCCCCl | C6H13Cl | 1-chlorohexane | MLRVZFYXUZQSRU-UHFFFAOYSA-N
inchikey:SNMVRZFUUCLYTO-UHFFFAOYSA-N | 1-chloropropane |  | C3H7Cl | SNMVRZFUUCLYTO-UHFFFAOYSA-N | InChI=1S/C3H7Cl/c1-2-3-4/h2-3H2,1H3 | 待定 | ok | inchikey | SNMVRZFUUCLYTO-UHFFFAOYSA-N | 10899 |  |  | CCCCl | C3H7Cl | 1-chloropropane | SNMVRZFUUCLYTO-UHFFFAOYSA-N
inchikey:ZYVGZWFCGPUVSH-UHFFFAOYSA-N | 1-decyl-3-methylimidazolium bis(trifluoromethylsulfonyl)amide |  | C16H27F6N3O4S2 | ZYVGZWFCGPUVSH-UHFFFAOYSA-N | InChI=1S/C14H27N2.C2F6NO4S2/c1-3-4-5-6-7-8-9-10-11-16-13-12-15(2)14-16;3-1(4,5)14(10,11)9-15(12,13)2(6,7)8/h12-14H,3-11H2,1-2H3;/q+1;-1 | 待定 | ok | inchikey | ZYVGZWFCGPUVSH-UHFFFAOYSA-N | 12040509 |  |  | CCCCCCCCCCN1C=C[N+](=C1)C.C(F)(F)(F)S(=O)(=O)[N-]S(=O)(=O)C(F)(F)F | C16H27F6N3O4S2 | bis(trifluoromethylsulfonyl)azanide;1-decyl-3-methylimidazol-3-ium | ZYVGZWFCGPUVSH-UHFFFAOYSA-N
inchikey:XYCYJTAILPPEMP-UHFFFAOYSA-N | 1-ethyl-2-methylpyridinium bis((trifluoromethyl)sulfonyl)amide |  | C10H12F6N2O4S2 | XYCYJTAILPPEMP-UHFFFAOYSA-N | InChI=1S/C8H12N.C2F6NO4S2/c1-3-9-7-5-4-6-8(9)2;3-1(4,5)14(10,11)9-15(12,13)2(6,7)8/h4-7H,3H2,1-2H3;/q+1;-1 | 待定 | ok | inchikey | XYCYJTAILPPEMP-UHFFFAOYSA-N | 121235098 |  |  | CC[N+]1=CC=CC=C1C.C(F)(F)(F)S(=O)(=O)[N-]S(=O)(=O)C(F)(F)F | C10H12F6N2O4S2 | bis(trifluoromethylsulfonyl)azanide;1-ethyl-2-methylpyridin-1-ium | XYCYJTAILPPEMP-UHFFFAOYSA-N
inchikey:ANFWGAAJBJPAHX-UHFFFAOYSA-N | 1-ethyl-3-methyl-1H-imidazolium bis(fluorosulfonyl)amide |  | C6H11F2N3O4S2 | ANFWGAAJBJPAHX-UHFFFAOYSA-N | InChI=1S/C6H11N2.F2NO4S2/c1-3-8-5-4-7(2)6-8;1-8(4,5)3-9(2,6)7/h4-6H,3H2,1-2H3;/q+1;-1 | 待定 | ok | inchikey | ANFWGAAJBJPAHX-UHFFFAOYSA-N | 87098478 |  |  | CCN1C=C[N+](=C1)C.[N-](S(=O)(=O)F)S(=O)(=O)F | C6H11F2N3O4S2 | bis(fluorosulfonyl)azanide;1-ethyl-3-methylimidazol-3-ium | ANFWGAAJBJPAHX-UHFFFAOYSA-N
inchikey:LRESCJAINPKJTO-UHFFFAOYSA-N | 1-ethyl-3-methylimidazolium bis((trifluoromethyl)sulfonyl)imide |  | C8H11F6N3O4S2 | LRESCJAINPKJTO-UHFFFAOYSA-N | InChI=1S/C6H11N2.C2F6NO4S2/c1-3-8-5-4-7(2)6-8;3-1(4,5)14(10,11)9-15(12,13)2(6,7)8/h4-6H,3H2,1-2H3;/q+1;-1 | 待定 | ok | inchikey | LRESCJAINPKJTO-UHFFFAOYSA-N | 11731903 |  |  | CCN1C=C[N+](=C1)C.C(F)(F)(F)S(=O)(=O)[N-]S(=O)(=O)C(F)(F)F | C8H11F6N3O4S2 | bis(trifluoromethylsulfonyl)azanide;1-ethyl-3-methylimidazol-3-ium | LRESCJAINPKJTO-UHFFFAOYSA-N
inchikey:VRFOKYHDLYBVAL-UHFFFAOYSA-M | 1-ethyl-3-methylimidazolium ethyl sulfate |  | C8H16N2O4S | VRFOKYHDLYBVAL-UHFFFAOYSA-M | InChI=1S/C6H11N2.C2H6O4S/c1-3-8-5-4-7(2)6-8;1-2-6-7(3,4)5/h4-6H,3H2,1-2H3;2H2,1H3,(H,3,4,5)/q+1;/p-1 | 待定 | ok | inchikey | VRFOKYHDLYBVAL-UHFFFAOYSA-M | 12095229 |  |  | CCN1C=C[N+](=C1)C.CCOS(=O)(=O)[O-] | C8H16N2O4S | 1-ethyl-3-methylimidazol-3-ium;ethyl sulfate | VRFOKYHDLYBVAL-UHFFFAOYSA-M
inchikey:BXSDLSWVIAITRQ-UHFFFAOYSA-M | 1-ethyl-3-methylimidazolium methylsulfate |  | C7H14N2O4S | BXSDLSWVIAITRQ-UHFFFAOYSA-M | InChI=1S/C6H11N2.CH4O4S/c1-3-8-5-4-7(2)6-8;1-5-6(2,3)4/h4-6H,3H2,1-2H3;1H3,(H,2,3,4)/q+1;/p-1 | 待定 | ok | inchikey | BXSDLSWVIAITRQ-UHFFFAOYSA-M | 16211409 |  |  | CCN1C=C[N+](=C1)C.COS(=O)(=O)[O-] | C7H14N2O4S | 1-ethyl-3-methylimidazol-3-ium;methyl sulfate | BXSDLSWVIAITRQ-UHFFFAOYSA-M
inchikey:CUNYTRQQXKCRTJ-UHFFFAOYSA-N | 1-ethyl-3-methylimidazolium tetrafluoroborate |  | C6H11BF4N2 | CUNYTRQQXKCRTJ-UHFFFAOYSA-N | InChI=1S/C6H11N2.BF4/c1-3-8-5-4-7(2)6-8;2-1(3,4)5/h4-6H,3H2,1-2H3;/q+1;-1 | 待定 | ok | inchikey | CUNYTRQQXKCRTJ-UHFFFAOYSA-N | 2769348 |  |  | [B-](F)(F)(F)F.CCN1C=C[N+](=C1)C | C6H11BF4N2 | 1-ethyl-3-methylimidazol-3-ium tetrafluoroborate | CUNYTRQQXKCRTJ-UHFFFAOYSA-N
inchikey:VASPYXGQVWPGAB-UHFFFAOYSA-M | 1-ethyl-3-methylimidazolium thiocyanate |  | C7H11N3S | VASPYXGQVWPGAB-UHFFFAOYSA-M | InChI=1S/C6H11N2.CHNS/c1-3-8-5-4-7(2)6-8;2-1-3/h4-6H,3H2,1-2H3;3H/q+1;/p-1 | 待定 | ok | inchikey | VASPYXGQVWPGAB-UHFFFAOYSA-M | 16211115 |  |  | CCN1C=C[N+](=C1)C.C(#N)[S-] | C7H11N3S | 1-ethyl-3-methylimidazol-3-ium thiocyanate | VASPYXGQVWPGAB-UHFFFAOYSA-M
inchikey:ZPTRYWVRCNOTAS-UHFFFAOYSA-M | 1-ethyl-3-methylimidazolium trifluoromethanesulfonate |  | C7H11F3N2O3S | ZPTRYWVRCNOTAS-UHFFFAOYSA-M | InChI=1S/C6H11N2.CHF3O3S/c1-3-8-5-4-7(2)6-8;2-1(3,4)8(5,6)7/h4-6H,3H2,1-2H3;(H,5,6,7)/q+1;/p-1 | 待定 | ok | inchikey | ZPTRYWVRCNOTAS-UHFFFAOYSA-M | 2758874 |  |  | CCN1C=C[N+](=C1)C.C(F)(F)(F)S(=O)(=O)[O-] | C7H11F3N2O3S | 1-ethyl-3-methylimidazol-3-ium;trifluoromethanesulfonate | ZPTRYWVRCNOTAS-UHFFFAOYSA-M
inchikey:WJYIASZWHGOTOU-UHFFFAOYSA-N | 1-heptanamine |  | C7H17N | WJYIASZWHGOTOU-UHFFFAOYSA-N | InChI=1S/C7H17N/c1-2-3-4-5-6-7-8/h2-8H2,1H3 | 待定 | ok | inchikey | WJYIASZWHGOTOU-UHFFFAOYSA-N | 8127 |  |  | CCCCCCCN | C7H17N | heptan-1-amine | WJYIASZWHGOTOU-UHFFFAOYSA-N
inchikey:ZGEGCLOFRBLKSE-UHFFFAOYSA-N | 1-heptene |  | C7H14 | ZGEGCLOFRBLKSE-UHFFFAOYSA-N | InChI=1S/C7H14/c1-3-5-7-6-4-2/h3H,1,4-7H2,2H3 | 待定 | ok | inchikey | ZGEGCLOFRBLKSE-UHFFFAOYSA-N | 11610 |  |  | CCCCCC=C | C7H14 | hept-1-ene | ZGEGCLOFRBLKSE-UHFFFAOYSA-N
inchikey:WVQAAZONSAUQTE-UHFFFAOYSA-N | 1-heptyl-3-methylimidazolium bis(trifluoromethylsulfonyl)amide |  | C13H21F6N3O4S2 | WVQAAZONSAUQTE-UHFFFAOYSA-N | InChI=1S/C11H21N2.C2F6NO4S2/c1-3-4-5-6-7-8-13-10-9-12(2)11-13;3-1(4,5)14(10,11)9-15(12,13)2(6,7)8/h9-11H,3-8H2,1-2H3;/q+1;-1 | 待定 | ok | inchikey | WVQAAZONSAUQTE-UHFFFAOYSA-N | 12184590 |  |  | CCCCCCCN1C=C[N+](=C1)C.C(F)(F)(F)S(=O)(=O)[N-]S(=O)(=O)C(F)(F)F | C13H21F6N3O4S2 | bis(trifluoromethylsulfonyl)azanide;1-heptyl-3-methylimidazol-3-ium | WVQAAZONSAUQTE-UHFFFAOYSA-N
inchikey:BMVXCPBXGZKUPN-UHFFFAOYSA-N | 1-hexanamine |  | C6H15N | BMVXCPBXGZKUPN-UHFFFAOYSA-N | InChI=1S/C6H15N/c1-2-3-4-5-6-7/h2-7H2,1H3 | 待定 | ok | inchikey | BMVXCPBXGZKUPN-UHFFFAOYSA-N | 8102 |  |  | CCCCCCN | C6H15N | hexan-1-amine | BMVXCPBXGZKUPN-UHFFFAOYSA-N
inchikey:RCNFOZUBFOFJKZ-UHFFFAOYSA-N | 1-hexyl-3-methylimidazolium bis[(trifluoromethyl)sulfonyl]imide |  | C12H19F6N3O4S2 | RCNFOZUBFOFJKZ-UHFFFAOYSA-N | InChI=1S/C10H19N2.C2F6NO4S2/c1-3-4-5-6-7-12-9-8-11(2)10-12;3-1(4,5)14(10,11)9-15(12,13)2(6,7)8/h8-10H,3-7H2,1-2H3;/q+1;-1 | 待定 | ok | inchikey | RCNFOZUBFOFJKZ-UHFFFAOYSA-N | 10411334 |  |  | CCCCCCN1C=C[N+](=C1)C.C(F)(F)(F)S(=O)(=O)[N-]S(=O)(=O)C(F)(F)F | C12H19F6N3O4S2 | bis(trifluoromethylsulfonyl)azanide;1-hexyl-3-methylimidazol-3-ium | RCNFOZUBFOFJKZ-UHFFFAOYSA-N
inchikey:YPWSSSRXUOQNMQ-UHFFFAOYSA-N | 1-hexyl-3-methylimidazolium hexafluorophosphate |  | C10H19F6N2P | YPWSSSRXUOQNMQ-UHFFFAOYSA-N | InChI=1S/C10H19N2.F6P/c1-3-4-5-6-7-12-9-8-11(2)10-12;1-7(2,3,4,5)6/h8-10H,3-7H2,1-2H3;/q+1;-1 | 待定 | ok | inchikey | YPWSSSRXUOQNMQ-UHFFFAOYSA-N | 2734175 |  |  | CCCCCCN1C=C[N+](=C1)C.F[P-](F)(F)(F)(F)F | C10H19F6N2P | 1-hexyl-3-methylimidazol-3-ium hexafluorophosphate | YPWSSSRXUOQNMQ-UHFFFAOYSA-N
inchikey:MFXLOVLEQJRXFP-UHFFFAOYSA-N | 1-hexyl-3-methylimidazolium tetrafluoroborate |  | C10H19BF4N2 | MFXLOVLEQJRXFP-UHFFFAOYSA-N | InChI=1S/C10H19N2.BF4/c1-3-4-5-6-7-12-9-8-11(2)10-12;2-1(3,4)5/h8-10H,3-7H2,1-2H3;/q+1;-1 | 待定 | ok | inchikey | MFXLOVLEQJRXFP-UHFFFAOYSA-N | 2734179 |  |  | [B-](F)(F)(F)F.CCCCCCN1C=C[N+](=C1)C | C10H19BF4N2 | 1-hexyl-3-methylimidazol-3-ium tetrafluoroborate | MFXLOVLEQJRXFP-UHFFFAOYSA-N
inchikey:LTMWUXUUPSUBPP-UHFFFAOYSA-N | 1-hexylpyridinium tetrafluoroborate |  | C11H18BF4N | LTMWUXUUPSUBPP-UHFFFAOYSA-N | InChI=1S/C11H18N.BF4/c1-2-3-4-6-9-12-10-7-5-8-11-12;2-1(3,4)5/h5,7-8,10-11H,2-4,6,9H2,1H3;/q+1;-1 | 待定 | ok | inchikey | LTMWUXUUPSUBPP-UHFFFAOYSA-N | 2734181 |  |  | [B-](F)(F)(F)F.CCCCCC[N+]1=CC=CC=C1 | C11H18BF4N | 1-hexylpyridin-1-ium tetrafluoroborate | LTMWUXUUPSUBPP-UHFFFAOYSA-N
inchikey:ANOOTOPTCJRUPK-UHFFFAOYSA-N | 1-iodohexane |  | C6H13I | ANOOTOPTCJRUPK-UHFFFAOYSA-N | InChI=1S/C6H13I/c1-2-3-4-5-6-7/h2-6H2,1H3 | 待定 | ok | inchikey | ANOOTOPTCJRUPK-UHFFFAOYSA-N | 12527 |  |  | CCCCCCI | C6H13I | 1-iodohexane | ANOOTOPTCJRUPK-UHFFFAOYSA-N
inchikey:IEFUHGXOQSVRDQ-UHFFFAOYSA-N | 1-methyl-1-propylpiperidinium bis(trifluoromethylsulfonyl)imide |  | C11H20F6N2O4S2 | IEFUHGXOQSVRDQ-UHFFFAOYSA-N | InChI=1S/C9H20N.C2F6NO4S2/c1-3-7-10(2)8-5-4-6-9-10;3-1(4,5)14(10,11)9-15(12,13)2(6,7)8/h3-9H2,1-2H3;/q+1;-1 | 待定 | ok | inchikey | IEFUHGXOQSVRDQ-UHFFFAOYSA-N | 16726630 |  |  | CCC[N+]1(CCCCC1)C.C(F)(F)(F)S(=O)(=O)[N-]S(=O)(=O)C(F)(F)F | C11H20F6N2O4S2 | bis(trifluoromethylsulfonyl)azanide;1-methyl-1-propylpiperidin-1-ium | IEFUHGXOQSVRDQ-UHFFFAOYSA-N
inchikey:RXKLBLXXQQRGJH-UHFFFAOYSA-N | 1-methyl-1-propylpyrrolidinium bis(fluorosulfonyl)amide |  | C8H18F2N2O4S2 | RXKLBLXXQQRGJH-UHFFFAOYSA-N | InChI=1S/C8H18N.F2NO4S2/c1-3-6-9(2)7-4-5-8-9;1-8(4,5)3-9(2,6)7/h3-8H2,1-2H3;/q+1;-1 | 待定 | ok | inchikey | RXKLBLXXQQRGJH-UHFFFAOYSA-N | 121234258 |  |  | CCC[N+]1(CCCC1)C.[N-](S(=O)(=O)F)S(=O)(=O)F | C8H18F2N2O4S2 | bis(fluorosulfonyl)azanide;1-methyl-1-propylpyrrolidin-1-ium | RXKLBLXXQQRGJH-UHFFFAOYSA-N
inchikey:DKNRELLLVOYIIB-UHFFFAOYSA-N | 1-methyl-1-propylpyrrolidinium bis[(trifluoromethyl)sulfonyl]imide |  | C10H18F6N2O4S2 | DKNRELLLVOYIIB-UHFFFAOYSA-N | InChI=1S/C8H18N.C2F6NO4S2/c1-3-6-9(2)7-4-5-8-9;3-1(4,5)14(10,11)9-15(12,13)2(6,7)8/h3-8H2,1-2H3;/q+1;-1 | 待定 | ok | inchikey | DKNRELLLVOYIIB-UHFFFAOYSA-N | 25171607 |  |  | CCC[N+]1(CCCC1)C.C(F)(F)(F)S(=O)(=O)[N-]S(=O)(=O)C(F)(F)F | C10H18F6N2O4S2 | bis(trifluoromethylsulfonyl)azanide;1-methyl-1-propylpyrrolidin-1-ium | DKNRELLLVOYIIB-UHFFFAOYSA-N
inchikey:GXZCAMSPWNHTAE-UHFFFAOYSA-N | 1-methyl-3-octylimidazolium tetrafluoroborate |  | C12H23BF4N2 | GXZCAMSPWNHTAE-UHFFFAOYSA-N | InChI=1S/C12H23N2.BF4/c1-3-4-5-6-7-8-9-14-11-10-13(2)12-14;2-1(3,4)5/h10-12H,3-9H2,1-2H3;/q+1;-1 | 待定 | ok | inchikey | GXZCAMSPWNHTAE-UHFFFAOYSA-N | 11460221 |  |  | [B-](F)(F)(F)F.CCCCCCCCN1C=C[N+](=C1)C | C12H23BF4N2 | 1-methyl-3-octylimidazol-1-ium tetrafluoroborate | GXZCAMSPWNHTAE-UHFFFAOYSA-N
inchikey:PIZIXRLDZQRSNU-UHFFFAOYSA-N | 1-methyl-3-pentylimidazolium bis(trifluoromethylsulfonyl)imide |  | C11H17F6N3O4S2 | PIZIXRLDZQRSNU-UHFFFAOYSA-N | InChI=1S/C9H17N2.C2F6NO4S2/c1-3-4-5-6-11-8-7-10(2)9-11;3-1(4,5)14(10,11)9-15(12,13)2(6,7)8/h7-9H,3-6H2,1-2H3;/q+1;-1 | 待定 | ok | inchikey | PIZIXRLDZQRSNU-UHFFFAOYSA-N | 12184313 |  |  | CCCCCN1C=C[N+](=C1)C.C(F)(F)(F)S(=O)(=O)[N-]S(=O)(=O)C(F)(F)F | C11H17F6N3O4S2 | bis(trifluoromethylsulfonyl)azanide;1-methyl-3-pentylimidazol-1-ium | PIZIXRLDZQRSNU-UHFFFAOYSA-N
inchikey:CDWUIWLQQDTHRA-UHFFFAOYSA-N | 1-methyl-3-propylimidazolium bis[(trifluoromethyl)sulfonyl]imide |  | C9H13F6N3O4S2 | CDWUIWLQQDTHRA-UHFFFAOYSA-N | InChI=1S/C7H13N2.C2F6NO4S2/c1-3-4-9-6-5-8(2)7-9;3-1(4,5)14(10,11)9-15(12,13)2(6,7)8/h5-7H,3-4H2,1-2H3;/q+1;-1 | 待定 | ok | inchikey | CDWUIWLQQDTHRA-UHFFFAOYSA-N | 12040508 |  |  | CCCN1C=C[N+](=C1)C.C(F)(F)(F)S(=O)(=O)[N-]S(=O)(=O)C(F)(F)F | C9H13F6N3O4S2 | bis(trifluoromethylsulfonyl)azanide;1-methyl-3-propylimidazol-1-ium | CDWUIWLQQDTHRA-UHFFFAOYSA-N
inchikey:HBXNJMZWGSCKPW-UHFFFAOYSA-N | 1-methylheptylamine |  | C8H19N | HBXNJMZWGSCKPW-UHFFFAOYSA-N | InChI=1S/C8H19N/c1-3-4-5-6-7-8(2)9/h8H,3-7,9H2,1-2H3 | 待定 | ok | inchikey | HBXNJMZWGSCKPW-UHFFFAOYSA-N | 12735 |  |  | CCCCCCC(C)N | C8H19N | octan-2-amine | HBXNJMZWGSCKPW-UHFFFAOYSA-N
inchikey:QPUYECUOLPXSFR-UHFFFAOYSA-N | 1-methylnaphthalene |  | C11H10 | QPUYECUOLPXSFR-UHFFFAOYSA-N | InChI=1S/C11H10/c1-9-5-4-7-10-6-2-3-8-11(9)10/h2-8H,1H3 | 待定 | ok | inchikey | QPUYECUOLPXSFR-UHFFFAOYSA-N | 7002 |  |  | CC1=CC=CC2=CC=CC=C12 | C11H10 | 1-methylnaphthalene | QPUYECUOLPXSFR-UHFFFAOYSA-N
inchikey:LECQXINNQGHJBM-UHFFFAOYSA-N | 1-octyl-3-methylimidazolium bis[(trifluoromethyl)sulfonyl]imide |  | C14H23F6N3O4S2 | LECQXINNQGHJBM-UHFFFAOYSA-N | InChI=1S/C12H23N2.C2F6NO4S2/c1-3-4-5-6-7-8-9-14-11-10-13(2)12-14;3-1(4,5)14(10,11)9-15(12,13)2(6,7)8/h10-12H,3-9H2,1-2H3;/q+1;-1 | 待定 | ok | inchikey | LECQXINNQGHJBM-UHFFFAOYSA-N | 12184591 |  |  | CCCCCCCCN1C=C[N+](=C1)C.C(F)(F)(F)S(=O)(=O)[N-]S(=O)(=O)C(F)(F)F | C14H23F6N3O4S2 | bis(trifluoromethylsulfonyl)azanide;1-methyl-3-octylimidazol-1-ium | LECQXINNQGHJBM-UHFFFAOYSA-N
inchikey:GRCIJNHHTXBJAK-UHFFFAOYSA-N | 1-octyl-3-methylimidazolium hexafluorophosphate |  | C12H23F6N2P | GRCIJNHHTXBJAK-UHFFFAOYSA-N | InChI=1S/C12H23N2.F6P/c1-3-4-5-6-7-8-9-14-11-10-13(2)12-14;1-7(2,3,4,5)6/h10-12H,3-9H2,1-2H3;/q+1;-1 | 待定 | ok | inchikey | GRCIJNHHTXBJAK-UHFFFAOYSA-N | 2734243 |  |  | CCCCCCCCN1C=C[N+](=C1)C.F[P-](F)(F)(F)(F)F | C12H23F6N2P | 1-methyl-3-octylimidazol-1-ium hexafluorophosphate | GRCIJNHHTXBJAK-UHFFFAOYSA-N
inchikey:POTWYFVQBFBYGV-UHFFFAOYSA-N | 1-octylpyridinium tetrafluoroborate |  | C13H22BF4N | POTWYFVQBFBYGV-UHFFFAOYSA-N | InChI=1S/C13H22N.BF4/c1-2-3-4-5-6-8-11-14-12-9-7-10-13-14;2-1(3,4)5/h7,9-10,12-13H,2-6,8,11H2,1H3;/q+1;-1 | 待定 | ok | inchikey | POTWYFVQBFBYGV-UHFFFAOYSA-N | 87097309 |  |  | [B-](F)(F)(F)F.CCCCCCCC[N+]1=CC=CC=C1 | C13H22BF4N | 1-octylpyridin-1-ium tetrafluoroborate | POTWYFVQBFBYGV-UHFFFAOYSA-N
inchikey:DPBLXKKOBLCELK-UHFFFAOYSA-N | 1-pentanamine |  | C5H13N | DPBLXKKOBLCELK-UHFFFAOYSA-N | InChI=1S/C5H13N/c1-2-3-4-5-6/h2-6H2,1H3 | 待定 | ok | inchikey | DPBLXKKOBLCELK-UHFFFAOYSA-N | 8060 |  |  | CCCCCN | C5H13N | pentan-1-amine | DPBLXKKOBLCELK-UHFFFAOYSA-N
inchikey:UZILCZKGXMQEQR-UHFFFAOYSA-N | 1-phenyldecane |  | C16H26 | UZILCZKGXMQEQR-UHFFFAOYSA-N | InChI=1S/C16H26/c1-2-3-4-5-6-7-8-10-13-16-14-11-9-12-15-16/h9,11-12,14-15H,2-8,10,13H2,1H3 | 待定 | ok | inchikey | UZILCZKGXMQEQR-UHFFFAOYSA-N | 7716 |  |  | CCCCCCCCCCC1=CC=CC=C1 | C16H26 | decylbenzene | UZILCZKGXMQEQR-UHFFFAOYSA-N
inchikey:FENFUOGYJVOCRY-UHFFFAOYSA-N | 1-propoxy-2-propanol |  | C6H14O2 | FENFUOGYJVOCRY-UHFFFAOYSA-N | InChI=1S/C6H14O2/c1-3-4-8-5-6(2)7/h6-7H,3-5H2,1-2H3 | 待定 | ok | inchikey | FENFUOGYJVOCRY-UHFFFAOYSA-N | 15286 |  |  | CCCOCC(C)O | C6H14O2 | 1-propoxypropan-2-ol | FENFUOGYJVOCRY-UHFFFAOYSA-N
inchikey:KJIOQYGWTQBHNH-UHFFFAOYSA-N | 1-undecanol |  | C11H24O | KJIOQYGWTQBHNH-UHFFFAOYSA-N | InChI=1S/C11H24O/c1-2-3-4-5-6-7-8-9-10-11-12/h12H,2-11H2,1H3 | 待定 | ok | inchikey | KJIOQYGWTQBHNH-UHFFFAOYSA-N | 8184 |  |  | CCCCCCCCCCCO | C11H24O | undecan-1-ol | KJIOQYGWTQBHNH-UHFFFAOYSA-N
inchikey:RHQDFWAXVIIEBN-UHFFFAOYSA-N | 2,2,2-trifluoroethanol |  | C2H3F3O | RHQDFWAXVIIEBN-UHFFFAOYSA-N | InChI=1S/C2H3F3O/c3-2(4,5)1-6/h6H,1H2 | 待定 | ok | inchikey | RHQDFWAXVIIEBN-UHFFFAOYSA-N | 6409 |  |  | C(C(F)(F)F)O | C2H3F3O | 2,2,2-trifluoroethanol | RHQDFWAXVIIEBN-UHFFFAOYSA-N
inchikey:HNRMPXKDFBEGFZ-UHFFFAOYSA-N | 2,2-dimethylbutane |  | C6H14 | HNRMPXKDFBEGFZ-UHFFFAOYSA-N | InChI=1S/C6H14/c1-5-6(2,3)4/h5H2,1-4H3 | 待定 | ok | inchikey | HNRMPXKDFBEGFZ-UHFFFAOYSA-N | 6403 |  |  | CCC(C)(C)C | C6H14 | 2,2-dimethylbutane | HNRMPXKDFBEGFZ-UHFFFAOYSA-N
inchikey:RLPGDEORIPLBNF-UHFFFAOYSA-N | 2,3,4-trimethylpentane |  | C8H18 | RLPGDEORIPLBNF-UHFFFAOYSA-N | InChI=1S/C8H18/c1-6(2)8(5)7(3)4/h6-8H,1-5H3 | 待定 | ok | inchikey | RLPGDEORIPLBNF-UHFFFAOYSA-N | 11269 |  |  | CC(C)C(C)C(C)C | C8H18 | 2,3,4-trimethylpentane | RLPGDEORIPLBNF-UHFFFAOYSA-N
inchikey:ZFFMLCVRJBZUDZ-UHFFFAOYSA-N | 2,3-dimethylbutane |  | C6H14 | ZFFMLCVRJBZUDZ-UHFFFAOYSA-N | InChI=1S/C6H14/c1-5(2)6(3)4/h5-6H,1-4H3 | 待定 | ok | inchikey | ZFFMLCVRJBZUDZ-UHFFFAOYSA-N | 6589 |  |  | CC(C)C(C)C | C6H14 | 2,3-dimethylbutane | ZFFMLCVRJBZUDZ-UHFFFAOYSA-N
inchikey:WGECXQBGLLYSFP-UHFFFAOYSA-N | 2,3-dimethylpentane |  | C7H16 | WGECXQBGLLYSFP-UHFFFAOYSA-N | InChI=1S/C7H16/c1-5-7(4)6(2)3/h6-7H,5H2,1-4H3 | 待定 | ok | inchikey | WGECXQBGLLYSFP-UHFFFAOYSA-N | 11260 |  |  | CCC(C)C(C)C | C7H16 | 2,3-dimethylpentane | WGECXQBGLLYSFP-UHFFFAOYSA-N
inchikey:ZUHZGEOKBKGPSW-UHFFFAOYSA-N | 2,5,8,11,14-pentaoxapentadecane |  | C10H22O5 | ZUHZGEOKBKGPSW-UHFFFAOYSA-N | InChI=1S/C10H22O5/c1-11-3-5-13-7-9-15-10-8-14-6-4-12-2/h3-10H2,1-2H3 | 待定 | ok | inchikey | ZUHZGEOKBKGPSW-UHFFFAOYSA-N | 8925 |  |  | COCCOCCOCCOCCOC | C10H22O5 | 1-methoxy-2-[2-[2-(2-methoxyethoxy)ethoxy]ethoxy]ethane | ZUHZGEOKBKGPSW-UHFFFAOYSA-N
inchikey:SBZXBUIDTXKZTM-UHFFFAOYSA-N | 2,5,8-trioxanonane |  | C6H14O3 | SBZXBUIDTXKZTM-UHFFFAOYSA-N | InChI=1S/C6H14O3/c1-7-3-5-9-6-4-8-2/h3-6H2,1-2H3 | 待定 | ok | inchikey | SBZXBUIDTXKZTM-UHFFFAOYSA-N | 8150 |  |  | COCCOCCOC | C6H14O3 | 1-methoxy-2-(2-methoxyethoxy)ethane | SBZXBUIDTXKZTM-UHFFFAOYSA-N
inchikey:GSNUFIFRDBKVIE-UHFFFAOYSA-N | 2,5-dimethylfuran |  | C6H8O | GSNUFIFRDBKVIE-UHFFFAOYSA-N | InChI=1S/C6H8O/c1-5-3-4-6(2)7-5/h3-4H,1-2H3 | 待定 | ok | inchikey | GSNUFIFRDBKVIE-UHFFFAOYSA-N | 12266 |  |  | CC1=CC=C(O1)C | C6H8O | 2,5-dimethylfuran | GSNUFIFRDBKVIE-UHFFFAOYSA-N
inchikey:GWQOOADXMVQEFT-UHFFFAOYSA-N | 2,5-dimethylthiophene |  | C6H8S | GWQOOADXMVQEFT-UHFFFAOYSA-N | InChI=1S/C6H8S/c1-5-3-4-6(2)7-5/h3-4H,1-2H3 | 待定 | ok | inchikey | GWQOOADXMVQEFT-UHFFFAOYSA-N | 12514 |  |  | CC1=CC=C(S1)C | C6H8S | 2,5-dimethylthiophene | GWQOOADXMVQEFT-UHFFFAOYSA-N
inchikey:PRAKJMSDJKAYCZ-UHFFFAOYSA-N | 2,6,10,15,19,23-hexamethyltetracosane |  | C30H62 | PRAKJMSDJKAYCZ-UHFFFAOYSA-N | InChI=1S/C30H62/c1-25(2)15-11-19-29(7)23-13-21-27(5)17-9-10-18-28(6)22-14-24-30(8)20-12-16-26(3)4/h25-30H,9-24H2,1-8H3 | 待定 | ok | inchikey | PRAKJMSDJKAYCZ-UHFFFAOYSA-N | 8089 |  |  | CC(C)CCCC(C)CCCC(C)CCCCC(C)CCCC(C)CCCC(C)C | C30H62 | 2,6,10,15,19,23-hexamethyltetracosane | PRAKJMSDJKAYCZ-UHFFFAOYSA-N
inchikey:SBASXUCJHJRPEV-UHFFFAOYSA-N | 2-(2-methoxyethoxy)ethanol |  | C5H12O3 | SBASXUCJHJRPEV-UHFFFAOYSA-N | InChI=1S/C5H12O3/c1-7-4-5-8-3-2-6/h6H,2-5H2,1H3 | 待定 | ok | inchikey | SBASXUCJHJRPEV-UHFFFAOYSA-N | 8134 |  |  | COCCOCCO | C5H12O3 | 2-(2-methoxyethoxy)ethanol | SBASXUCJHJRPEV-UHFFFAOYSA-N
inchikey:PDBOAKPVOJYIQY-UHFFFAOYSA-N | 2-(5-chloro-2-((1-propylpyridinium-2-yl)oxy)pyridinium-1-yl)ethyl sulfate tetrafluoroborate |  | C15H18BClF4N2O5S | PDBOAKPVOJYIQY-UHFFFAOYSA-N | InChI=1S/C15H18ClN2O5S.BF4/c1-2-8-17-9-4-3-5-14(17)23-15-7-6-13(16)12-18(15)10-11-22-24(19,20)21;2-1(3,4)5/h3-7,9,12H,2,8,10-11H2,1H3;/q+1;-1 | 待定 | not_found_by_inchikey_cas_or_name
inchikey:WYJOVVXUZNRJQY-UHFFFAOYSA-N | 2-acetylthiophene |  | C6H6OS | WYJOVVXUZNRJQY-UHFFFAOYSA-N | InChI=1S/C6H6OS/c1-5(7)6-3-2-4-8-6/h2-4H,1H3 | 待定 | ok | inchikey | WYJOVVXUZNRJQY-UHFFFAOYSA-N | 6920 |  |  | CC(=O)C1=CC=CS1 | C6H6OS | 1-thiophen-2-ylethanone | WYJOVVXUZNRJQY-UHFFFAOYSA-N
inchikey:HZAXFHJVJLSVMW-UHFFFAOYSA-N | 2-aminoethan-1-ol |  | C2H7NO | HZAXFHJVJLSVMW-UHFFFAOYSA-N | InChI=1S/C2H7NO/c3-1-2-4/h4H,1-3H2 | 待定 | ok | inchikey | HZAXFHJVJLSVMW-UHFFFAOYSA-N | 700 |  |  | C(CO)N | C2H7NO | 2-aminoethanol | HZAXFHJVJLSVMW-UHFFFAOYSA-N
inchikey:POAOYUHQDCAZBD-UHFFFAOYSA-N | 2-butoxyethan-1-ol |  | C6H14O2 | POAOYUHQDCAZBD-UHFFFAOYSA-N | InChI=1S/C6H14O2/c1-2-3-5-8-6-4-7/h7H,2-6H2,1H3 | 待定 | ok | inchikey | POAOYUHQDCAZBD-UHFFFAOYSA-N | 8133 |  |  | CCCCOCCO | C6H14O2 | 2-butoxyethanol | POAOYUHQDCAZBD-UHFFFAOYSA-N
inchikey:NBRKLOOSMBRFMH-UHFFFAOYSA-N | 2-chloro-2-methylpropane |  | C4H9Cl | NBRKLOOSMBRFMH-UHFFFAOYSA-N | InChI=1S/C4H9Cl/c1-4(2,3)5/h1-3H3 | 待定 | ok | inchikey | NBRKLOOSMBRFMH-UHFFFAOYSA-N | 10486 |  |  | CC(C)(C)Cl | C4H9Cl | 2-chloro-2-methylpropane | NBRKLOOSMBRFMH-UHFFFAOYSA-N
inchikey:BSPCSKHALVHRSR-UHFFFAOYSA-N | 2-chlorobutane |  | C4H9Cl | BSPCSKHALVHRSR-UHFFFAOYSA-N | InChI=1S/C4H9Cl/c1-3-4(2)5/h4H,3H2,1-2H3 | 待定 | ok | inchikey | BSPCSKHALVHRSR-UHFFFAOYSA-N | 6563 |  |  | CCC(C)Cl | C4H9Cl | 2-chlorobutane | BSPCSKHALVHRSR-UHFFFAOYSA-N
inchikey:NUMQCACRALPSHD-UHFFFAOYSA-N | 2-ethoxy-2-methylpropane |  | C6H14O | NUMQCACRALPSHD-UHFFFAOYSA-N | InChI=1S/C6H14O/c1-5-7-6(2,3)4/h5H2,1-4H3 | 待定 | ok | inchikey | NUMQCACRALPSHD-UHFFFAOYSA-N | 12512 |  |  | CCOC(C)(C)C | C6H14O | 2-ethoxy-2-methylpropane | NUMQCACRALPSHD-UHFFFAOYSA-N
inchikey:ZNQVEEAIQZEUHB-UHFFFAOYSA-N | 2-ethoxyethan-1-ol |  | C4H10O2 | ZNQVEEAIQZEUHB-UHFFFAOYSA-N | InChI=1S/C4H10O2/c1-2-6-4-3-5/h5H,2-4H2,1H3 | 待定 | ok | inchikey | ZNQVEEAIQZEUHB-UHFFFAOYSA-N | 8076 |  |  | CCOCCO | C4H10O2 | 2-ethoxyethanol | ZNQVEEAIQZEUHB-UHFFFAOYSA-N
inchikey:HLPIHRDZBHXTFJ-UHFFFAOYSA-N | 2-ethylfuran |  | C6H8O | HLPIHRDZBHXTFJ-UHFFFAOYSA-N | InChI=1S/C6H8O/c1-2-6-4-3-5-7-6/h3-5H,2H2,1H3 | 待定 | ok | inchikey | HLPIHRDZBHXTFJ-UHFFFAOYSA-N | 18554 |  |  | CCC1=CC=CO1 | C6H8O | 2-ethylfuran | HLPIHRDZBHXTFJ-UHFFFAOYSA-N
inchikey:WOYWLLHHWAMFCB-UHFFFAOYSA-N | 2-ethylhexyl acetate |  | C10H20O2 | WOYWLLHHWAMFCB-UHFFFAOYSA-N | InChI=1S/C10H20O2/c1-4-6-7-10(5-2)8-12-9(3)11/h10H,4-8H2,1-3H3 | 待定 | ok | inchikey | WOYWLLHHWAMFCB-UHFFFAOYSA-N | 7635 |  |  | CCCCC(CC)COC(=O)C | C10H20O2 | 2-ethylhexyl acetate | WOYWLLHHWAMFCB-UHFFFAOYSA-N
inchikey:JCCCMAAJYSNBPR-UHFFFAOYSA-N | 2-ethylthiophene |  | C6H8S | JCCCMAAJYSNBPR-UHFFFAOYSA-N | InChI=1S/C6H8S/c1-2-6-4-3-5-7-6/h3-5H,2H2,1H3 | 待定 | ok | inchikey | JCCCMAAJYSNBPR-UHFFFAOYSA-N | 13388 |  |  | CCC1=CC=CS1 | C6H8S | 2-ethylthiophene | JCCCMAAJYSNBPR-UHFFFAOYSA-N
inchikey:APHAJXKTDUOZST-UHFFFAOYSA-N | 2-hydroxy-N-methylethanaminium pentanoate |  | C8H19NO3 | APHAJXKTDUOZST-UHFFFAOYSA-N | InChI=1S/C5H10O2.C3H9NO/c1-2-3-4-5(6)7;1-4-2-3-5/h2-4H2,1H3,(H,6,7);4-5H,2-3H2,1H3 | 待定 | ok | inchikey | APHAJXKTDUOZST-UHFFFAOYSA-N | 11521173 |  |  | CCCCC(=O)O.CNCCO | C8H19NO3 | 2-(methylamino)ethanol;pentanoic acid | APHAJXKTDUOZST-UHFFFAOYSA-N
inchikey:NYTRDLKGSPTWAV-UHFFFAOYSA-N | 2-hydroxy-N-methylethanaminium propionate |  | C6H15NO3 | NYTRDLKGSPTWAV-UHFFFAOYSA-N | InChI=1S/C3H9NO.C3H6O2/c1-4-2-3-5;1-2-3(4)5/h4-5H,2-3H2,1H3;2H2,1H3,(H,4,5) | 待定 | ok | inchikey | NYTRDLKGSPTWAV-UHFFFAOYSA-N | 11557319 |  |  | CCC(=O)O.CNCCO | C6H15NO3 | 2-(methylamino)ethanol;propanoic acid | NYTRDLKGSPTWAV-UHFFFAOYSA-N
inchikey:VOENXYPDOJTAHV-UHFFFAOYSA-N | 2-hydroxyethan-1-aminium propionate |  | C5H13NO3 | VOENXYPDOJTAHV-UHFFFAOYSA-N | InChI=1S/C3H6O2.C2H7NO/c1-2-3(4)5;3-1-2-4/h2H2,1H3,(H,4,5);4H,1-3H2 | 待定 | ok | inchikey | VOENXYPDOJTAHV-UHFFFAOYSA-N | 11557293 |  |  | CCC(=O)O.C(CO)N | C5H13NO3 | 2-aminoethanol;propanoic acid | VOENXYPDOJTAHV-UHFFFAOYSA-N
inchikey:HCGFUIQPSOCUHI-UHFFFAOYSA-N | 2-isopropoxyethanol |  | C5H12O2 | HCGFUIQPSOCUHI-UHFFFAOYSA-N | InChI=1S/C5H12O2/c1-5(2)7-4-3-6/h5-6H,3-4H2,1-2H3 | 待定 | ok | inchikey | HCGFUIQPSOCUHI-UHFFFAOYSA-N | 7996 |  |  | CC(C)OCCO | C5H12O2 | 2-propan-2-yloxyethanol | HCGFUIQPSOCUHI-UHFFFAOYSA-N
inchikey:BZLVMXJERCGZMT-UHFFFAOYSA-N | 2-methoxy-2-methylpropane |  | C5H12O | BZLVMXJERCGZMT-UHFFFAOYSA-N | InChI=1S/C5H12O/c1-5(2,3)6-4/h1-4H3 | 待定 | ok | inchikey | BZLVMXJERCGZMT-UHFFFAOYSA-N | 15413 |  |  | CC(C)(C)OC | C5H12O | 2-methoxy-2-methylpropane | BZLVMXJERCGZMT-UHFFFAOYSA-N
inchikey:XNWFRZJHXBZDAG-UHFFFAOYSA-N | 2-methoxyethan-1-ol |  | C3H8O2 | XNWFRZJHXBZDAG-UHFFFAOYSA-N | InChI=1S/C3H8O2/c1-5-3-2-4/h4H,2-3H2,1H3 | 待定 | ok | inchikey | XNWFRZJHXBZDAG-UHFFFAOYSA-N | 8019 |  |  | COCCO | C3H8O2 | 2-methoxyethanol | XNWFRZJHXBZDAG-UHFFFAOYSA-N
inchikey:XLLIQLLCWZCATF-UHFFFAOYSA-N | 2-methoxyethyl ethanoate |  | C5H10O3 | XLLIQLLCWZCATF-UHFFFAOYSA-N | InChI=1S/C5H10O3/c1-5(6)8-4-3-7-2/h3-4H2,1-2H3 | 待定 | ok | inchikey | XLLIQLLCWZCATF-UHFFFAOYSA-N | 8054 |  |  | CC(=O)OCCOC | C5H10O3 | 2-methoxyethyl acetate | XLLIQLLCWZCATF-UHFFFAOYSA-N
inchikey:ZXEKIIBDNHEJCQ-UHFFFAOYSA-N | 2-methyl-1-propanol |  | C4H10O | ZXEKIIBDNHEJCQ-UHFFFAOYSA-N | InChI=1S/C4H10O/c1-4(2)3-5/h4-5H,3H2,1-2H3 | 待定 | ok | inchikey | ZXEKIIBDNHEJCQ-UHFFFAOYSA-N | 6560 |  |  | CC(C)CO | C4H10O | 2-methylpropan-1-ol | ZXEKIIBDNHEJCQ-UHFFFAOYSA-N
inchikey:YQYJRDAPHZUURB-UHFFFAOYSA-N | 2-methyl-1-propylpyridinium bis((trifluoromethyl)sulfonyl)amide |  | C11H14F6N2O4S2 | YQYJRDAPHZUURB-UHFFFAOYSA-N | InChI=1S/C9H14N.C2F6NO4S2/c1-3-7-10-8-5-4-6-9(10)2;3-1(4,5)14(10,11)9-15(12,13)2(6,7)8/h4-6,8H,3,7H2,1-2H3;/q+1;-1 | 待定 | ok | inchikey | YQYJRDAPHZUURB-UHFFFAOYSA-N | 121235099 |  |  | CCC[N+]1=CC=CC=C1C.C(F)(F)(F)S(=O)(=O)[N-]S(=O)(=O)C(F)(F)F | C11H14F6N2O4S2 | bis(trifluoromethylsulfonyl)azanide;2-methyl-1-propylpyridin-1-ium | YQYJRDAPHZUURB-UHFFFAOYSA-N
inchikey:VQKFNUFAXTZWDK-UHFFFAOYSA-N | 2-methylfuran |  | C5H6O | VQKFNUFAXTZWDK-UHFFFAOYSA-N | InChI=1S/C5H6O/c1-5-3-2-4-6-5/h2-4H,1H3 | 待定 | ok | inchikey | VQKFNUFAXTZWDK-UHFFFAOYSA-N | 10797 |  |  | CC1=CC=CO1 | C5H6O | 2-methylfuran | VQKFNUFAXTZWDK-UHFFFAOYSA-N
inchikey:JVSWJIKNEAIKJW-UHFFFAOYSA-N | 2-methylheptane |  | C8H18 | JVSWJIKNEAIKJW-UHFFFAOYSA-N | InChI=1S/C8H18/c1-4-5-6-7-8(2)3/h8H,4-7H2,1-3H3 | 待定 | ok | inchikey | JVSWJIKNEAIKJW-UHFFFAOYSA-N | 11594 |  |  | CCCCCC(C)C | C8H18 | 2-methylheptane | JVSWJIKNEAIKJW-UHFFFAOYSA-N
inchikey:AFABGHUZZDYHJO-UHFFFAOYSA-N | 2-methylpentane |  | C6H14 | AFABGHUZZDYHJO-UHFFFAOYSA-N | InChI=1S/C6H14/c1-4-5-6(2)3/h6H,4-5H2,1-3H3 | 待定 | ok | inchikey | AFABGHUZZDYHJO-UHFFFAOYSA-N | 7892 |  |  | CCCC(C)C | C6H14 | 2-methylpentane | AFABGHUZZDYHJO-UHFFFAOYSA-N
inchikey:QWVGKYWNOKOFNN-UHFFFAOYSA-N | 2-methylphenol |  | C7H8O | QWVGKYWNOKOFNN-UHFFFAOYSA-N | InChI=1S/C7H8O/c1-6-4-2-3-5-7(6)8/h2-5,8H,1H3 | 待定 | ok | inchikey | QWVGKYWNOKOFNN-UHFFFAOYSA-N | 335 |  |  | CC1=CC=CC=C1O | C7H8O | 2-methylphenol | QWVGKYWNOKOFNN-UHFFFAOYSA-N
inchikey:DKGAVHZHDRPRBM-UHFFFAOYSA-N | 2-methylpropan-2-ol |  | C4H10O | DKGAVHZHDRPRBM-UHFFFAOYSA-N | InChI=1S/C4H10O/c1-4(2,3)5/h5H,1-3H3 | 待定 | ok | inchikey | DKGAVHZHDRPRBM-UHFFFAOYSA-N | 6386 |  |  | CC(C)(C)O | C4H10O | 2-methylpropan-2-ol | DKGAVHZHDRPRBM-UHFFFAOYSA-N
inchikey:XQQBUAPQHNYYRS-UHFFFAOYSA-N | 2-methylthiophene |  | C5H6S | XQQBUAPQHNYYRS-UHFFFAOYSA-N | InChI=1S/C5H6S/c1-5-3-2-4-6-5/h2-4H,1H3 | 待定 | ok | inchikey | XQQBUAPQHNYYRS-UHFFFAOYSA-N | 11126 |  |  | CC1=CC=CS1 | C5H6S | 2-methylthiophene | XQQBUAPQHNYYRS-UHFFFAOYSA-N
inchikey:YEYKMVJDLWJFOA-UHFFFAOYSA-N | 2-propoxyethanol |  | C5H12O2 | YEYKMVJDLWJFOA-UHFFFAOYSA-N | InChI=1S/C5H12O2/c1-2-4-7-5-3-6/h6H,2-5H2,1H3 | 待定 | ok | inchikey | YEYKMVJDLWJFOA-UHFFFAOYSA-N | 17756 |  |  | CCCOCCO | C5H12O2 | 2-propoxyethanol | YEYKMVJDLWJFOA-UHFFFAOYSA-N
inchikey:BSYVTEYKTMYBMK-UHFFFAOYSA-N | 2-tetrahydrofurylmethanol |  | C5H10O2 | BSYVTEYKTMYBMK-UHFFFAOYSA-N | InChI=1S/C5H10O2/c6-4-5-2-1-3-7-5/h5-6H,1-4H2 | 待定 | ok | inchikey | BSYVTEYKTMYBMK-UHFFFAOYSA-N | 7360 |  |  | C1CC(OC1)CO | C5H10O2 | oxolan-2-ylmethanol | BSYVTEYKTMYBMK-UHFFFAOYSA-N
inchikey:CNUDBTRUORMMPA-UHFFFAOYSA-N | 2-thiophenealdehyde |  | C5H4OS | CNUDBTRUORMMPA-UHFFFAOYSA-N | InChI=1S/C5H4OS/c6-4-5-2-1-3-7-5/h1-4H | 待定 | ok | inchikey | CNUDBTRUORMMPA-UHFFFAOYSA-N | 7364 |  |  | C1=CSC(=C1)C=O | C5H4OS | thiophene-2-carbaldehyde | CNUDBTRUORMMPA-UHFFFAOYSA-N
inchikey:ZPHGMBGIFODUMF-UHFFFAOYSA-N | 2-thiophenemethanol |  | C5H6OS | ZPHGMBGIFODUMF-UHFFFAOYSA-N | InChI=1S/C5H6OS/c6-4-5-2-1-3-7-5/h1-3,6H,4H2 | 待定 | ok | inchikey | ZPHGMBGIFODUMF-UHFFFAOYSA-N | 69467 |  |  | C1=CSC(=C1)CO | C5H6OS | thiophen-2-ylmethanol | ZPHGMBGIFODUMF-UHFFFAOYSA-N
inchikey:HHBBIOLEJRWIGU-UHFFFAOYSA-N | 2-trifluoromethyl-3-ethoxydodecafluorohexane |  | C9H5F15O | HHBBIOLEJRWIGU-UHFFFAOYSA-N | InChI=1S/C9H5F15O/c1-2-25-6(15,3(10,7(16,17)18)8(19,20)21)4(11,12)5(13,14)9(22,23)24/h2H2,1H3 | 待定 | ok | inchikey | HHBBIOLEJRWIGU-UHFFFAOYSA-N | 2782436 |  |  | CCOC(C(C(F)(F)F)(C(F)(F)F)F)(C(C(C(F)(F)F)(F)F)(F)F)F | C9H5F15O | 4-ethoxy-1,1,1,2,2,3,3,4,5,6,6,6-dodecafluoro-5-(trifluoromethyl)hexane | HHBBIOLEJRWIGU-UHFFFAOYSA-N
inchikey:IIRDTKBZINWQAW-UHFFFAOYSA-N | 3,6,9,12,15-pentaoxaheptadecane-1,17-diol |  | C12H26O7 | IIRDTKBZINWQAW-UHFFFAOYSA-N | InChI=1S/C12H26O7/c13-1-3-15-5-7-17-9-11-19-12-10-18-8-6-16-4-2-14/h13-14H,1-12H2 | 待定 | ok | inchikey | IIRDTKBZINWQAW-UHFFFAOYSA-N | 17472 |  |  | C(COCCOCCOCCOCCOCCO)O | C12H26O7 | 2-[2-[2-[2-[2-(2-hydroxyethoxy)ethoxy]ethoxy]ethoxy]ethoxy]ethanol | IIRDTKBZINWQAW-UHFFFAOYSA-N
inchikey:JLFNLZLINWHATN-UHFFFAOYSA-N | 3,6,9,12-tetraoxatetradecane-1,14-diol |  | C10H22O6 | JLFNLZLINWHATN-UHFFFAOYSA-N | InChI=1S/C10H22O6/c11-1-3-13-5-7-15-9-10-16-8-6-14-4-2-12/h11-12H,1-10H2 | 待定 | ok | inchikey | JLFNLZLINWHATN-UHFFFAOYSA-N | 62551 |  |  | C(COCCOCCOCCOCCO)O | C10H22O6 | 2-[2-[2-[2-(2-hydroxyethoxy)ethoxy]ethoxy]ethoxy]ethanol | JLFNLZLINWHATN-UHFFFAOYSA-N
inchikey:OAYXUHPQHDHDDZ-UHFFFAOYSA-N | 3,6-dioxa-1-decanol |  | C8H18O3 | OAYXUHPQHDHDDZ-UHFFFAOYSA-N | InChI=1S/C8H18O3/c1-2-3-5-10-7-8-11-6-4-9/h9H,2-8H2,1H3 | 待定 | ok | inchikey | OAYXUHPQHDHDDZ-UHFFFAOYSA-N | 8177 |  |  | CCCCOCCOCCO | C8H18O3 | 2-(2-butoxyethoxy)ethanol | OAYXUHPQHDHDDZ-UHFFFAOYSA-N
inchikey:XXJWXESWEXIICW-UHFFFAOYSA-N | 3,6-dioxa-1-octanol |  | C6H14O3 | XXJWXESWEXIICW-UHFFFAOYSA-N | InChI=1S/C6H14O3/c1-2-8-5-6-9-4-3-7/h7H,2-6H2,1H3 | 待定 | ok | inchikey | XXJWXESWEXIICW-UHFFFAOYSA-N | 8146 |  |  | CCOCCOCCO | C6H14O3 | 2-(2-ethoxyethoxy)ethanol | XXJWXESWEXIICW-UHFFFAOYSA-N
inchikey:CDOSHBSSFJOMGT-UHFFFAOYSA-N | 3,7-dimethyl-1,6-octadien-3-ol |  | C10H18O | CDOSHBSSFJOMGT-UHFFFAOYSA-N | InChI=1S/C10H18O/c1-5-10(4,11)8-6-7-9(2)3/h5,7,11H,1,6,8H2,2-4H3 | 待定 | ok | inchikey | CDOSHBSSFJOMGT-UHFFFAOYSA-N | 6549 |  |  | CC(=CCCC(C)(C=C)O)C | C10H18O | 3,7-dimethylocta-1,6-dien-3-ol | CDOSHBSSFJOMGT-UHFFFAOYSA-N
inchikey:YBGBJKWJBJBEBQ-UHFFFAOYSA-M | 3-ethyl-1-methyl-1H-imidazolium hexyl sulfate |  | C12H24N2O4S | YBGBJKWJBJBEBQ-UHFFFAOYSA-M | InChI=1S/C6H11N2.C6H14O4S/c1-3-8-5-4-7(2)6-8;1-2-3-4-5-6-10-11(7,8)9/h4-6H,3H2,1-2H3;2-6H2,1H3,(H,7,8,9)/q+1;/p-1 | 待定 | ok | inchikey | YBGBJKWJBJBEBQ-UHFFFAOYSA-M | 57374196 |  |  | CCCCCCOS(=O)(=O)[O-].CCN1C=C[N+](=C1)C | C12H24N2O4S | 1-ethyl-3-methylimidazol-3-ium;hexyl sulfate | YBGBJKWJBJBEBQ-UHFFFAOYSA-M
inchikey:JNHAYTMSFWSOHN-UHFFFAOYSA-N | 3-methyl-1-propylpyridinium bis(trifluoromethylsulfonyl)imide |  | C11H14F6N2O4S2 | JNHAYTMSFWSOHN-UHFFFAOYSA-N | InChI=1S/C9H14N.C2F6NO4S2/c1-3-6-10-7-4-5-9(2)8-10;3-1(4,5)14(10,11)9-15(12,13)2(6,7)8/h4-5,7-8H,3,6H2,1-2H3;/q+1;-1 | 待定 | ok | inchikey | JNHAYTMSFWSOHN-UHFFFAOYSA-N | 16211948 |  |  | CCC[N+]1=CC=CC(=C1)C.C(F)(F)(F)S(=O)(=O)[N-]S(=O)(=O)C(F)(F)F | C11H14F6N2O4S2 | bis(trifluoromethylsulfonyl)azanide;3-methyl-1-propylpyridin-1-ium | JNHAYTMSFWSOHN-UHFFFAOYSA-N
inchikey:PHTQWCKDNZKARW-UHFFFAOYSA-N | 3-methylbutan-1-ol |  | C5H12O | PHTQWCKDNZKARW-UHFFFAOYSA-N | InChI=1S/C5H12O/c1-5(2)3-4-6/h5-6H,3-4H2,1-2H3 | 待定 | ok | inchikey | PHTQWCKDNZKARW-UHFFFAOYSA-N | 31260 |  |  | CC(C)CCO | C5H12O | 3-methylbutan-1-ol | PHTQWCKDNZKARW-UHFFFAOYSA-N
inchikey:ZVFDTKUVRCTHQE-UHFFFAOYSA-N | 3-methylnonyl 1,2-benzenedioate |  | C28H46O4 | ZVFDTKUVRCTHQE-UHFFFAOYSA-N | InChI=1S/C28H46O4/c1-23(2)17-11-7-5-9-15-21-31-27(29)25-19-13-14-20-26(25)28(30)32-22-16-10-6-8-12-18-24(3)4/h13-14,19-20,23-24H,5-12,15-18,21-22H2,1-4H3 | 待定 | ok | inchikey | ZVFDTKUVRCTHQE-UHFFFAOYSA-N | 33599 |  |  | CC(C)CCCCCCCOC(=O)C1=CC=CC=C1C(=O)OCCCCCCCC(C)C | C28H46O4 | bis(8-methylnonyl) benzene-1,2-dicarboxylate | ZVFDTKUVRCTHQE-UHFFFAOYSA-N
inchikey:PFEOZHBOMNWTJB-UHFFFAOYSA-N | 3-methylpentane |  | C6H14 | PFEOZHBOMNWTJB-UHFFFAOYSA-N | InChI=1S/C6H14/c1-4-6(3)5-2/h6H,4-5H2,1-3H3 | 待定 | ok | inchikey | PFEOZHBOMNWTJB-UHFFFAOYSA-N | 7282 |  |  | CCC(C)CC | C6H14 | 3-methylpentane | PFEOZHBOMNWTJB-UHFFFAOYSA-N
inchikey:RLSSMJSEOOYNOY-UHFFFAOYSA-N | 3-methylphenol |  | C7H8O | RLSSMJSEOOYNOY-UHFFFAOYSA-N | InChI=1S/C7H8O/c1-6-3-2-4-7(8)5-6/h2-5,8H,1H3 | 待定 | ok | inchikey | RLSSMJSEOOYNOY-UHFFFAOYSA-N | 342 |  |  | CC1=CC(=CC=C1)O | C7H8O | 3-methylphenol | RLSSMJSEOOYNOY-UHFFFAOYSA-N
inchikey:QENGPZGAWFQWCZ-UHFFFAOYSA-N | 3-methylthiophene |  | C5H6S | QENGPZGAWFQWCZ-UHFFFAOYSA-N | InChI=1S/C5H6S/c1-5-2-3-6-4-5/h2-4H,1H3 | 待定 | ok | inchikey | QENGPZGAWFQWCZ-UHFFFAOYSA-N | 12024 |  |  | CC1=CSC=C1 | C5H6S | 3-methylthiophene | QENGPZGAWFQWCZ-UHFFFAOYSA-N
inchikey:KZVBBTZJMSWGTK-UHFFFAOYSA-N | 5,8,11-trioxapentadecane |  | C12H26O3 | KZVBBTZJMSWGTK-UHFFFAOYSA-N | InChI=1S/C12H26O3/c1-3-5-7-13-9-11-15-12-10-14-8-6-4-2/h3-12H2,1-2H3 | 待定 | ok | inchikey | KZVBBTZJMSWGTK-UHFFFAOYSA-N | 8210 |  |  | CCCCOCCOCCOCCCC | C12H26O3 | 1-[2-(2-butoxyethoxy)ethoxy]butane | KZVBBTZJMSWGTK-UHFFFAOYSA-N
inchikey:OUDFNZMQXZILJD-UHFFFAOYSA-N | 5-methylfurfural |  | C6H6O2 | OUDFNZMQXZILJD-UHFFFAOYSA-N | InChI=1S/C6H6O2/c1-5-2-3-6(4-7)8-5/h2-4H,1H3 | 待定 | ok | inchikey | OUDFNZMQXZILJD-UHFFFAOYSA-N | 12097 |  |  | CC1=CC=C(O1)C=O | C6H6O2 | 5-methylfuran-2-carbaldehyde | OUDFNZMQXZILJD-UHFFFAOYSA-N
inchikey:LZCLXQDLBQLTDK-UHFFFAOYSA-N | DL-ethyl lactate |  | C5H10O3 | LZCLXQDLBQLTDK-UHFFFAOYSA-N | InChI=1S/C5H10O3/c1-3-8-5(7)4(2)6/h4,6H,3H2,1-2H3 | 待定 | ok | inchikey | LZCLXQDLBQLTDK-UHFFFAOYSA-N | 7344 |  |  | CCOC(=O)C(C)O | C5H10O3 | ethyl 2-hydroxypropanoate | LZCLXQDLBQLTDK-UHFFFAOYSA-N
inchikey:FXHOOIRPVKKKFG-UHFFFAOYSA-N | N,N-dimethylethanamide |  | C4H9NO | FXHOOIRPVKKKFG-UHFFFAOYSA-N | InChI=1S/C4H9NO/c1-4(6)5(2)3/h1-3H3 | 待定 | ok | inchikey | FXHOOIRPVKKKFG-UHFFFAOYSA-N | 31374 |  |  | CC(=O)N(C)C | C4H9NO | N,N-dimethylacetamide | FXHOOIRPVKKKFG-UHFFFAOYSA-N
inchikey:BBGWLRANJZHMKO-UHFFFAOYSA-N | N-ethyl-2-hydroxyethylammonium propionate |  | C7H17NO3 | BBGWLRANJZHMKO-UHFFFAOYSA-N | InChI=1S/C4H11NO.C3H6O2/c1-2-5-3-4-6;1-2-3(4)5/h5-6H,2-4H2,1H3;2H2,1H3,(H,4,5) | 待定 | ok | inchikey | BBGWLRANJZHMKO-UHFFFAOYSA-N | 166606702 |  |  | CCC(=O)[O-].CC[NH2+]CCO | C7H17NO3 | ethyl(2-hydroxyethyl)azanium;propanoate | BBGWLRANJZHMKO-UHFFFAOYSA-N
inchikey:GWHVWSVZBVFNSG-UHFFFAOYSA-N | N-methyl-2-hydroxyethylammonium butanoate |  | C7H17NO3 | GWHVWSVZBVFNSG-UHFFFAOYSA-N | InChI=1S/C4H8O2.C3H9NO/c1-2-3-4(5)6;1-4-2-3-5/h2-3H2,1H3,(H,5,6);4-5H,2-3H2,1H3 | 待定 | ok | inchikey | GWHVWSVZBVFNSG-UHFFFAOYSA-N | 86075940 |  |  | CCCC(=O)O.CNCCO | C7H17NO3 | butanoic acid;2-(methylamino)ethanol | GWHVWSVZBVFNSG-UHFFFAOYSA-N
inchikey:CRVGTESFCCXCTH-UHFFFAOYSA-N | N-methyldiethanolamine |  | C5H13NO2 | CRVGTESFCCXCTH-UHFFFAOYSA-N | InChI=1S/C5H13NO2/c1-6(2-4-7)3-5-8/h7-8H,2-5H2,1H3 | 待定 | ok | inchikey | CRVGTESFCCXCTH-UHFFFAOYSA-N | 7767 |  |  | CN(CCO)CCO | C5H13NO2 | 2-[2-hydroxyethyl(methyl)amino]ethanol | CRVGTESFCCXCTH-UHFFFAOYSA-N
inchikey:ATHHXGZTWNVVOU-UHFFFAOYSA-N | N-methylformamide |  | C2H5NO | ATHHXGZTWNVVOU-UHFFFAOYSA-N | InChI=1S/C2H5NO/c1-3-2-4/h2H,1H3,(H,3,4) | 待定 | ok | inchikey | ATHHXGZTWNVVOU-UHFFFAOYSA-N | 31254 |  |  | CNC=O | C2H5NO | N-methylformamide | ATHHXGZTWNVVOU-UHFFFAOYSA-N
inchikey:RISKGJQQAHJQNE-UHFFFAOYSA-N | N-octyl-3-methylpyridinium tetrafluoroborate |  | C14H24BF4N | RISKGJQQAHJQNE-UHFFFAOYSA-N | InChI=1S/C14H24N.BF4/c1-3-4-5-6-7-8-11-15-12-9-10-14(2)13-15;2-1(3,4)5/h9-10,12-13H,3-8,11H2,1-2H3;/q+1;-1 | 待定 | ok | inchikey | RISKGJQQAHJQNE-UHFFFAOYSA-N | 87240262 |  |  | [B-](F)(F)(F)F.CCCCCCCC[N+]1=CC=CC(=C1)C | C14H24BF4N | 3-methyl-1-octylpyridin-1-ium tetrafluoroborate | RISKGJQQAHJQNE-UHFFFAOYSA-N
inchikey:CSCPPACGZOOCGX-UHFFFAOYSA-N | acetone |  | C3H6O | CSCPPACGZOOCGX-UHFFFAOYSA-N | InChI=1S/C3H6O/c1-3(2)4/h1-2H3 | 待定 | ok | inchikey | CSCPPACGZOOCGX-UHFFFAOYSA-N | 180 |  |  | CC(=O)C | C3H6O | propan-2-one | CSCPPACGZOOCGX-UHFFFAOYSA-N
inchikey:KWOLFJPFCHCOCG-UHFFFAOYSA-N | acetophenone |  | C8H8O | KWOLFJPFCHCOCG-UHFFFAOYSA-N | InChI=1S/C8H8O/c1-7(9)8-5-3-2-4-6-8/h2-6H,1H3 | 待定 | ok | inchikey | KWOLFJPFCHCOCG-UHFFFAOYSA-N | 7410 |  |  | CC(=O)C1=CC=CC=C1 | C8H8O | 1-phenylethanone | KWOLFJPFCHCOCG-UHFFFAOYSA-N
inchikey:RDOXTESZEPMUJZ-UHFFFAOYSA-N | anisole |  | C7H8O | RDOXTESZEPMUJZ-UHFFFAOYSA-N | InChI=1S/C7H8O/c1-8-7-5-3-2-4-6-7/h2-6H,1H3 | 待定 | ok | inchikey | RDOXTESZEPMUJZ-UHFFFAOYSA-N | 7519 |  |  | COC1=CC=CC=C1 | C7H8O | anisole | RDOXTESZEPMUJZ-UHFFFAOYSA-N
inchikey:UHOVQNZJYSORNB-UHFFFAOYSA-N | benzene |  | C6H6 | UHOVQNZJYSORNB-UHFFFAOYSA-N | InChI=1S/C6H6/c1-2-4-6-5-3-1/h1-6H | 待定 | ok | inchikey | UHOVQNZJYSORNB-UHFFFAOYSA-N | 241 |  |  | C1=CC=CC=C1 | C6H6 | benzene | UHOVQNZJYSORNB-UHFFFAOYSA-N
inchikey:QUKGYYKBILRGFE-UHFFFAOYSA-N | benzyl ethanoate |  | C9H10O2 | QUKGYYKBILRGFE-UHFFFAOYSA-N | InChI=1S/C9H10O2/c1-8(10)11-7-9-5-3-2-4-6-9/h2-6H,7H2,1H3 | 待定 | ok | inchikey | QUKGYYKBILRGFE-UHFFFAOYSA-N | 8785 |  |  | CC(=O)OCC1=CC=CC=C1 | C9H10O2 | benzyl acetate | QUKGYYKBILRGFE-UHFFFAOYSA-N
inchikey:HBXKXGIJMCROMT-UHFFFAOYSA-N | benzyldimethyldodecylammonium bis(trifluoromethylsulfonyl)imide |  | C23H38F6N2O4S2 | HBXKXGIJMCROMT-UHFFFAOYSA-N | InChI=1S/C21H38N.C2F6NO4S2/c1-4-5-6-7-8-9-10-11-12-16-19-22(2,3)20-21-17-14-13-15-18-21;3-1(4,5)14(10,11)9-15(12,13)2(6,7)8/h13-15,17-18H,4-12,16,19-20H2,1-3H3;/q+1;-1 | 待定 | not_found_by_inchikey_cas_or_name
inchikey:SAOKZLXYCUGLFA-UHFFFAOYSA-N | bis(2-ethylhexyl) adipate |  | C22H42O4 | SAOKZLXYCUGLFA-UHFFFAOYSA-N | InChI=1S/C22H42O4/c1-5-9-13-19(7-3)17-25-21(23)15-11-12-16-22(24)26-18-20(8-4)14-10-6-2/h19-20H,5-18H2,1-4H3 | 待定 | ok | inchikey | SAOKZLXYCUGLFA-UHFFFAOYSA-N | 7641 |  |  | CCCCC(CC)COC(=O)CCCCC(=O)OCC(CC)CCCC | C22H42O4 | bis(2-ethylhexyl) hexanedioate | SAOKZLXYCUGLFA-UHFFFAOYSA-N
inchikey:VJHINFRRDQUWOJ-UHFFFAOYSA-N | bis(2-ethylhexyl) decanedioate |  | C26H50O4 | VJHINFRRDQUWOJ-UHFFFAOYSA-N | InChI=1S/C26H50O4/c1-5-9-17-23(7-3)21-29-25(27)19-15-13-11-12-14-16-20-26(28)30-22-24(8-4)18-10-6-2/h23-24H,5-22H2,1-4H3 | 待定 | ok | inchikey | VJHINFRRDQUWOJ-UHFFFAOYSA-N | 31218 |  |  | CCCCC(CC)COC(=O)CCCCCCCCC(=O)OCC(CC)CCCC | C26H50O4 | bis(2-ethylhexyl) decanedioate | VJHINFRRDQUWOJ-UHFFFAOYSA-N
inchikey:QARVLSVVCXYDNA-UHFFFAOYSA-N | bromobenzene |  | C6H5Br | QARVLSVVCXYDNA-UHFFFAOYSA-N | InChI=1S/C6H5Br/c7-6-4-2-1-3-5-6/h1-5H | 待定 | ok | inchikey | QARVLSVVCXYDNA-UHFFFAOYSA-N | 7961 |  |  | C1=CC=C(C=C1)Br | C6H5Br | bromobenzene | QARVLSVVCXYDNA-UHFFFAOYSA-N
inchikey:LRHPLDYGYMQRHN-UHFFFAOYSA-N | butan-1-ol |  | C4H10O | LRHPLDYGYMQRHN-UHFFFAOYSA-N | InChI=1S/C4H10O/c1-2-3-4-5/h5H,2-4H2,1H3 | 待定 | ok | inchikey | LRHPLDYGYMQRHN-UHFFFAOYSA-N | 263 |  |  | CCCCO | C4H10O | butan-1-ol | LRHPLDYGYMQRHN-UHFFFAOYSA-N
inchikey:BTANRVKWQNVYAZ-UHFFFAOYSA-N | butan-2-ol |  | C4H10O | BTANRVKWQNVYAZ-UHFFFAOYSA-N | InChI=1S/C4H10O/c1-3-4(2)5/h4-5H,3H2,1-2H3 | 待定 | ok | inchikey | BTANRVKWQNVYAZ-UHFFFAOYSA-N | 6568 |  |  | CCC(C)O | C4H10O | butan-2-ol | BTANRVKWQNVYAZ-UHFFFAOYSA-N
inchikey:MRABAEUHTLLEML-UHFFFAOYSA-N | butyl 2-hydroxypropanoate |  | C7H14O3 | MRABAEUHTLLEML-UHFFFAOYSA-N | InChI=1S/C7H14O3/c1-3-4-5-10-7(9)6(2)8/h6,8H,3-5H2,1-2H3 | 待定 | ok | inchikey | MRABAEUHTLLEML-UHFFFAOYSA-N | 8738 |  |  | CCCCOC(=O)C(C)O | C7H14O3 | butyl 2-hydroxypropanoate | MRABAEUHTLLEML-UHFFFAOYSA-N
inchikey:DKPFZGUDAPQIHT-UHFFFAOYSA-N | butyl ethanoate |  | C6H12O2 | DKPFZGUDAPQIHT-UHFFFAOYSA-N | InChI=1S/C6H12O2/c1-3-4-5-8-6(2)7/h3-5H2,1-2H3 | 待定 | ok | inchikey | DKPFZGUDAPQIHT-UHFFFAOYSA-N | 31272 |  |  | CCCCOC(=O)C | C6H12O2 | butyl acetate | DKPFZGUDAPQIHT-UHFFFAOYSA-N
inchikey:PZHIWRCQKBBTOW-UHFFFAOYSA-N | butyl ethyl ether |  | C6H14O | PZHIWRCQKBBTOW-UHFFFAOYSA-N | InChI=1S/C6H14O/c1-3-5-6-7-4-2/h3-6H2,1-2H3 | 待定 | ok | inchikey | PZHIWRCQKBBTOW-UHFFFAOYSA-N | 12355 |  |  | CCCCOCC | C6H14O | 1-ethoxybutane | PZHIWRCQKBBTOW-UHFFFAOYSA-N
inchikey:CXBDYQVECUFKRK-UHFFFAOYSA-N | butyl methyl ether |  | C5H12O | CXBDYQVECUFKRK-UHFFFAOYSA-N | InChI=1S/C5H12O/c1-3-4-5-6-2/h3-5H2,1-2H3 | 待定 | ok | inchikey | CXBDYQVECUFKRK-UHFFFAOYSA-N | 12338 |  |  | CCCCOC | C5H12O | 1-methoxybutane | CXBDYQVECUFKRK-UHFFFAOYSA-N
inchikey:XSGKJXQWZSFJEJ-UHFFFAOYSA-N | butyltrimethylammonium bis(trifluoromethylsulfonyl)imide |  | C9H18F6N2O4S2 | XSGKJXQWZSFJEJ-UHFFFAOYSA-N | InChI=1S/C7H18N.C2F6NO4S2/c1-5-6-7-8(2,3)4;3-1(4,5)14(10,11)9-15(12,13)2(6,7)8/h5-7H2,1-4H3;/q+1;-1 | 待定 | ok | inchikey | XSGKJXQWZSFJEJ-UHFFFAOYSA-N | 12991988 |  |  | CCCC[N+](C)(C)C.C(F)(F)(F)S(=O)(=O)[N-]S(=O)(=O)C(F)(F)F | C9H18F6N2O4S2 | bis(trifluoromethylsulfonyl)azanide;butyl(trimethyl)azanium | XSGKJXQWZSFJEJ-UHFFFAOYSA-N
inchikey:NNBZCPXTIHJBJL-AOOOYVTPSA-N | cis-decahydronaphthalene |  | C10H18 | NNBZCPXTIHJBJL-AOOOYVTPSA-N | InChI=1S/C10H18/c1-2-6-10-8-4-3-7-9(10)5-1/h9-10H,1-8H2/t9-,10+ | 待定 | ok | compound_name | cis-decahydronaphthalene | 7044 |  |  | C1CCC2CCCCC2C1 | C10H18 | 1,2,3,4,4a,5,6,7,8,8a-decahydronaphthalene | NNBZCPXTIHJBJL-UHFFFAOYSA-N
inchikey:XDTMQSROBMDMFD-UHFFFAOYSA-N | cyclohexane |  | C6H12 | XDTMQSROBMDMFD-UHFFFAOYSA-N | InChI=1S/C6H12/c1-2-4-6-5-3-1/h1-6H2 | 待定 | ok | inchikey | XDTMQSROBMDMFD-UHFFFAOYSA-N | 8078 |  |  | C1CCCCC1 | C6H12 | cyclohexane | XDTMQSROBMDMFD-UHFFFAOYSA-N
inchikey:MWKFXSUHUHTGQN-UHFFFAOYSA-N | decan-1-ol |  | C10H22O | MWKFXSUHUHTGQN-UHFFFAOYSA-N | InChI=1S/C10H22O/c1-2-3-4-5-6-7-8-9-10-11/h11H,2-10H2,1H3 | 待定 | ok | inchikey | MWKFXSUHUHTGQN-UHFFFAOYSA-N | 8174 |  |  | CCCCCCCCCCO | C10H22O | decan-1-ol | MWKFXSUHUHTGQN-UHFFFAOYSA-N
inchikey:DIOQZVSQGTUSAI-UHFFFAOYSA-N | decane |  | C10H22 | DIOQZVSQGTUSAI-UHFFFAOYSA-N | InChI=1S/C10H22/c1-3-5-7-9-10-8-6-4-2/h3-10H2,1-2H3 | 待定 | ok | inchikey | DIOQZVSQGTUSAI-UHFFFAOYSA-N | 15600 |  |  | CCCCCCCCCC | C10H22 | decane | DIOQZVSQGTUSAI-UHFFFAOYSA-N
inchikey:AQZGPSLYZOOYQP-UHFFFAOYSA-N | di-(3-methylbutyl) ether |  | C10H22O | AQZGPSLYZOOYQP-UHFFFAOYSA-N | InChI=1S/C10H22O/c1-9(2)5-7-11-8-6-10(3)4/h9-10H,5-8H2,1-4H3 | 待定 | ok | inchikey | AQZGPSLYZOOYQP-UHFFFAOYSA-N | 10989 |  |  | CC(C)CCOCCC(C)C | C10H22O | 3-methyl-1-(3-methylbutoxy)butane | AQZGPSLYZOOYQP-UHFFFAOYSA-N
inchikey:DURPTKYDGMDSBL-UHFFFAOYSA-N | dibutyl ether |  | C8H18O | DURPTKYDGMDSBL-UHFFFAOYSA-N | InChI=1S/C8H18O/c1-3-5-7-9-8-6-4-2/h3-8H2,1-2H3 | 待定 | ok | inchikey | DURPTKYDGMDSBL-UHFFFAOYSA-N | 8909 |  |  | CCCCOCCCC | C8H18O | 1-butoxybutane | DURPTKYDGMDSBL-UHFFFAOYSA-N
inchikey:XTJFFFGAUHQWII-UHFFFAOYSA-N | dibutyl hexanedioate |  | C14H26O4 | XTJFFFGAUHQWII-UHFFFAOYSA-N | InChI=1S/C14H26O4/c1-3-5-11-17-13(15)9-7-8-10-14(16)18-12-6-4-2/h3-12H2,1-2H3 | 待定 | ok | inchikey | XTJFFFGAUHQWII-UHFFFAOYSA-N | 7784 |  |  | CCCCOC(=O)CCCCC(=O)OCCCC | C14H26O4 | dibutyl hexanedioate | XTJFFFGAUHQWII-UHFFFAOYSA-N
inchikey:ZBCBWPMODOFKDW-UHFFFAOYSA-N | diethanolamine |  | C4H11NO2 | ZBCBWPMODOFKDW-UHFFFAOYSA-N | InChI=1S/C4H11NO2/c6-3-1-5-2-4-7/h5-7H,1-4H2 | 待定 | ok | inchikey | ZBCBWPMODOFKDW-UHFFFAOYSA-N | 8113 |  |  | C(CO)NCCO | C4H11NO2 | 2-(2-hydroxyethylamino)ethanol | ZBCBWPMODOFKDW-UHFFFAOYSA-N
inchikey:DKMROQRQHGEIOW-UHFFFAOYSA-N | diethyl butanedioate |  | C8H14O4 | DKMROQRQHGEIOW-UHFFFAOYSA-N | InChI=1S/C8H14O4/c1-3-11-7(9)5-6-8(10)12-4-2/h3-6H2,1-2H3 | 待定 | ok | inchikey | DKMROQRQHGEIOW-UHFFFAOYSA-N | 31249 |  |  | CCOC(=O)CCC(=O)OCC | C8H14O4 | diethyl butanedioate | DKMROQRQHGEIOW-UHFFFAOYSA-N
inchikey:RTZKZFJDLAIYFH-UHFFFAOYSA-N | diethyl ether |  | C4H10O | RTZKZFJDLAIYFH-UHFFFAOYSA-N | InChI=1S/C4H10O/c1-3-5-4-2/h3-4H2,1-2H3 | 待定 | ok | inchikey | RTZKZFJDLAIYFH-UHFFFAOYSA-N | 3283 |  |  | CCOCC | C4H10O | ethoxyethane | RTZKZFJDLAIYFH-UHFFFAOYSA-N
inchikey:VIZORQUEIQEFRT-UHFFFAOYSA-N | diethyl hexanedioate |  | C10H18O4 | VIZORQUEIQEFRT-UHFFFAOYSA-N | InChI=1S/C10H18O4/c1-3-13-9(11)7-5-6-8-10(12)14-4-2/h3-8H2,1-2H3 | 待定 | ok | inchikey | VIZORQUEIQEFRT-UHFFFAOYSA-N | 8844 |  |  | CCOC(=O)CCCCC(=O)OCC | C10H18O4 | diethyl hexanedioate | VIZORQUEIQEFRT-UHFFFAOYSA-N
inchikey:MTHSVFCYNBDYFN-UHFFFAOYSA-N | diethylene glycol |  | C4H10O3 | MTHSVFCYNBDYFN-UHFFFAOYSA-N | InChI=1S/C4H10O3/c5-1-3-7-4-2-6/h5-6H,1-4H2 | 待定 | ok | inchikey | MTHSVFCYNBDYFN-UHFFFAOYSA-N | 8117 |  |  | C(COCCO)O | C4H10O3 | 2-(2-hydroxyethoxy)ethanol | MTHSVFCYNBDYFN-UHFFFAOYSA-N
inchikey:RDOFJDLLWVCMRU-UHFFFAOYSA-N | diisobutyl adipate |  | C14H26O4 | RDOFJDLLWVCMRU-UHFFFAOYSA-N | InChI=1S/C14H26O4/c1-11(2)9-17-13(15)7-5-6-8-14(16)18-10-12(3)4/h11-12H,5-10H2,1-4H3 | 待定 | ok | inchikey | RDOFJDLLWVCMRU-UHFFFAOYSA-N | 8831 |  |  | CC(C)COC(=O)CCCCC(=O)OCC(C)C | C14H26O4 | bis(2-methylpropyl) hexanedioate | RDOFJDLLWVCMRU-UHFFFAOYSA-N
inchikey:ZAFNJMIOTHYJRJ-UHFFFAOYSA-N | diisopropyl ether |  | C6H14O | ZAFNJMIOTHYJRJ-UHFFFAOYSA-N | InChI=1S/C6H14O/c1-5(2)7-6(3)4/h5-6H,1-4H3 | 待定 | ok | inchikey | ZAFNJMIOTHYJRJ-UHFFFAOYSA-N | 7914 |  |  | CC(C)OC(C)C | C6H14O | 2-propan-2-yloxypropane | ZAFNJMIOTHYJRJ-UHFFFAOYSA-N
inchikey:NKDDWNXOKDWJAK-UHFFFAOYSA-N | dimethoxymethane |  | C3H8O2 | NKDDWNXOKDWJAK-UHFFFAOYSA-N | InChI=1S/C3H8O2/c1-4-3-5-2/h3H2,1-2H3 | 待定 | ok | inchikey | NKDDWNXOKDWJAK-UHFFFAOYSA-N | 8020 |  |  | COCOC | C3H8O2 | dimethoxymethane | NKDDWNXOKDWJAK-UHFFFAOYSA-N
inchikey:UDSFAEKRVUSQDD-UHFFFAOYSA-N | dimethyl 1,6-hexanedioate |  | C8H14O4 | UDSFAEKRVUSQDD-UHFFFAOYSA-N | InChI=1S/C8H14O4/c1-11-7(9)5-3-4-6-8(10)12-2/h3-6H2,1-2H3 | 待定 | ok | inchikey | UDSFAEKRVUSQDD-UHFFFAOYSA-N | 12329 |  |  | COC(=O)CCCCC(=O)OC | C8H14O4 | dimethyl hexanedioate | UDSFAEKRVUSQDD-UHFFFAOYSA-N
inchikey:IEJIGPNLZYLLBP-UHFFFAOYSA-N | dimethyl carbonate |  | C3H6O3 | IEJIGPNLZYLLBP-UHFFFAOYSA-N | InChI=1S/C3H6O3/c1-5-3(4)6-2/h1-2H3 | 待定 | ok | inchikey | IEJIGPNLZYLLBP-UHFFFAOYSA-N | 12021 |  |  | COC(=O)OC | C3H6O3 | dimethyl carbonate | IEJIGPNLZYLLBP-UHFFFAOYSA-N
inchikey:ZMXDDKWLCZADIW-UHFFFAOYSA-N | dimethylformamide |  | C3H7NO | ZMXDDKWLCZADIW-UHFFFAOYSA-N | InChI=1S/C3H7NO/c1-4(2)3-5/h3H,1-2H3 | 待定 | ok | inchikey | ZMXDDKWLCZADIW-UHFFFAOYSA-N | 6228 |  |  | CN(C)C=O | C3H7NO | N,N-dimethylformamide | ZMXDDKWLCZADIW-UHFFFAOYSA-N
inchikey:QGIFGDDZGUSRAJ-UHFFFAOYSA-N | dipentaerythritol hexaheptanoate |  | C52H94O13 | QGIFGDDZGUSRAJ-UHFFFAOYSA-N | InChI=1S/C52H94O13/c1-7-13-19-25-31-45(53)60-39-51(40-61-46(54)32-26-20-14-8-2,41-62-47(55)33-27-21-15-9-3)37-59-38-52(42-63-48(56)34-28-22-16-10-4,43-64-49(57)35-29-23-17-11-5)44-65-50(58)36-30-24-18-12-6/h7-44H2,1-6H3 | 待定 | ok | inchikey | QGIFGDDZGUSRAJ-UHFFFAOYSA-N | 13628815 |  |  | CCCCCCC(=O)OCC(COCC(COC(=O)CCCCCC)(COC(=O)CCCCCC)COC(=O)CCCCCC)(COC(=O)CCCCCC)COC(=O)CCCCCC | C52H94O13 | [3-heptanoyloxy-2-[[3-heptanoyloxy-2,2-bis(heptanoyloxymethyl)propoxy]methyl]-2-(heptanoyloxymethyl)propyl] heptanoate | QGIFGDDZGUSRAJ-UHFFFAOYSA-N
inchikey:AOPDRZXCEAKHHW-UHFFFAOYSA-N | dipentyl ether |  | C10H22O | AOPDRZXCEAKHHW-UHFFFAOYSA-N | InChI=1S/C10H22O/c1-3-5-7-9-11-10-8-6-4-2/h3-10H2,1-2H3 | 待定 | ok | inchikey | AOPDRZXCEAKHHW-UHFFFAOYSA-N | 12743 |  |  | CCCCCOCCCCC | C10H22O | 1-pentoxypentane | AOPDRZXCEAKHHW-UHFFFAOYSA-N
inchikey:USIUVYZYUHIAEV-UHFFFAOYSA-N | diphenyl ether |  | C12H10O | USIUVYZYUHIAEV-UHFFFAOYSA-N | InChI=1S/C12H10O/c1-3-7-11(8-4-1)13-12-9-5-2-6-10-12/h1-10H | 待定 | ok | inchikey | USIUVYZYUHIAEV-UHFFFAOYSA-N | 7583 |  |  | C1=CC=C(C=C1)OC2=CC=CC=C2 | C12H10O | phenoxybenzene | USIUVYZYUHIAEV-UHFFFAOYSA-N
inchikey:POLCUAVZOMRGSN-UHFFFAOYSA-N | dipropyl ether |  | C6H14O | POLCUAVZOMRGSN-UHFFFAOYSA-N | InChI=1S/C6H14O/c1-3-5-7-6-4-2/h3-6H2,1-2H3 | 待定 | ok | inchikey | POLCUAVZOMRGSN-UHFFFAOYSA-N | 8114 |  |  | CCCOCCC | C6H14O | 1-propoxypropane | POLCUAVZOMRGSN-UHFFFAOYSA-N
inchikey:NKOUWLLFHNBUDW-UHFFFAOYSA-N | dipropyl hexanedioate |  | C12H22O4 | NKOUWLLFHNBUDW-UHFFFAOYSA-N | InChI=1S/C12H22O4/c1-3-9-15-11(13)7-5-6-8-12(14)16-10-4-2/h3-10H2,1-2H3 | 待定 | ok | inchikey | NKOUWLLFHNBUDW-UHFFFAOYSA-N | 7790 |  |  | CCCOC(=O)CCCCC(=O)OCCC | C12H22O4 | dipropyl hexanedioate | NKOUWLLFHNBUDW-UHFFFAOYSA-N
inchikey:SNRUBQQJIBEYMU-UHFFFAOYSA-N | dodecane |  | C12H26 | SNRUBQQJIBEYMU-UHFFFAOYSA-N | InChI=1S/C12H26/c1-3-5-7-9-11-12-10-8-6-4-2/h3-12H2,1-2H3 | 待定 | ok | inchikey | SNRUBQQJIBEYMU-UHFFFAOYSA-N | 8182 |  |  | CCCCCCCCCCCC | C12H26 | dodecane | SNRUBQQJIBEYMU-UHFFFAOYSA-N
inchikey:LFQSCWFLJHTTHZ-UHFFFAOYSA-N | ethanol |  | C2H6O | LFQSCWFLJHTTHZ-UHFFFAOYSA-N | InChI=1S/C2H6O/c1-2-3/h3H,2H2,1H3 | 待定 | ok | inchikey | LFQSCWFLJHTTHZ-UHFFFAOYSA-N | 702 |  |  | CCO | C2H6O | ethanol | LFQSCWFLJHTTHZ-UHFFFAOYSA-N
inchikey:XEKOWRVHYACXOJ-UHFFFAOYSA-N | ethyl acetate |  | C4H8O2 | XEKOWRVHYACXOJ-UHFFFAOYSA-N | InChI=1S/C4H8O2/c1-3-6-4(2)5/h3H2,1-2H3 | 待定 | ok | inchikey | XEKOWRVHYACXOJ-UHFFFAOYSA-N | 8857 |  |  | CCOC(=O)C | C4H8O2 | ethyl acetate | XEKOWRVHYACXOJ-UHFFFAOYSA-N
inchikey:OBNCKNCVKJNDBV-UHFFFAOYSA-N | ethyl butanoate |  | C6H12O2 | OBNCKNCVKJNDBV-UHFFFAOYSA-N | InChI=1S/C6H12O2/c1-3-5-6(7)8-4-2/h3-5H2,1-2H3 | 待定 | ok | inchikey | OBNCKNCVKJNDBV-UHFFFAOYSA-N | 7762 |  |  | CCCC(=O)OCC | C6H12O2 | ethyl butanoate | OBNCKNCVKJNDBV-UHFFFAOYSA-N
inchikey:RGXWDWUGBIJHDO-UHFFFAOYSA-N | ethyl decanoate |  | C12H24O2 | RGXWDWUGBIJHDO-UHFFFAOYSA-N | InChI=1S/C12H24O2/c1-3-5-6-7-8-9-10-11-12(13)14-4-2/h3-11H2,1-2H3 | 待定 | ok | inchikey | RGXWDWUGBIJHDO-UHFFFAOYSA-N | 8048 |  |  | CCCCCCCCCC(=O)OCC | C12H24O2 | ethyl decanoate | RGXWDWUGBIJHDO-UHFFFAOYSA-N
inchikey:MMXKVMNBHPAILY-UHFFFAOYSA-N | ethyl dodecanoate |  | C14H28O2 | MMXKVMNBHPAILY-UHFFFAOYSA-N | InChI=1S/C14H28O2/c1-3-5-6-7-8-9-10-11-12-13-14(15)16-4-2/h3-13H2,1-2H3 | 待定 | ok | inchikey | MMXKVMNBHPAILY-UHFFFAOYSA-N | 7800 |  |  | CCCCCCCCCCCC(=O)OCC | C14H28O2 | ethyl dodecanoate | MMXKVMNBHPAILY-UHFFFAOYSA-N
inchikey:TVQGDYNRXLTQAP-UHFFFAOYSA-N | ethyl heptanoate |  | C9H18O2 | TVQGDYNRXLTQAP-UHFFFAOYSA-N | InChI=1S/C9H18O2/c1-3-5-6-7-8-9(10)11-4-2/h3-8H2,1-2H3 | 待定 | ok | inchikey | TVQGDYNRXLTQAP-UHFFFAOYSA-N | 7797 |  |  | CCCCCCC(=O)OCC | C9H18O2 | ethyl heptanoate | TVQGDYNRXLTQAP-UHFFFAOYSA-N
inchikey:YYZUSRORWSJGET-UHFFFAOYSA-N | ethyl octanoate |  | C10H20O2 | YYZUSRORWSJGET-UHFFFAOYSA-N | InChI=1S/C10H20O2/c1-3-5-6-7-8-9-10(11)12-4-2/h3-9H2,1-2H3 | 待定 | ok | inchikey | YYZUSRORWSJGET-UHFFFAOYSA-N | 7799 |  |  | CCCCCCCC(=O)OCC | C10H20O2 | ethyl octanoate | YYZUSRORWSJGET-UHFFFAOYSA-N
inchikey:ICMAFTSLXCXHRK-UHFFFAOYSA-N | ethyl pentanoate |  | C7H14O2 | ICMAFTSLXCXHRK-UHFFFAOYSA-N | InChI=1S/C7H14O2/c1-3-5-6-7(8)9-4-2/h3-6H2,1-2H3 | 待定 | ok | inchikey | ICMAFTSLXCXHRK-UHFFFAOYSA-N | 10882 |  |  | CCCCC(=O)OCC | C7H14O2 | ethyl pentanoate | ICMAFTSLXCXHRK-UHFFFAOYSA-N
inchikey:FKRCODPIKNYEAC-UHFFFAOYSA-N | ethyl propanoate |  | C5H10O2 | FKRCODPIKNYEAC-UHFFFAOYSA-N | InChI=1S/C5H10O2/c1-3-5(6)7-4-2/h3-4H2,1-2H3 | 待定 | ok | inchikey | FKRCODPIKNYEAC-UHFFFAOYSA-N | 7749 |  |  | CCC(=O)OCC | C5H10O2 | ethyl propanoate | FKRCODPIKNYEAC-UHFFFAOYSA-N
inchikey:MMKRHZKQPFCLLS-UHFFFAOYSA-N | ethyl tetradecanoate |  | C16H32O2 | MMKRHZKQPFCLLS-UHFFFAOYSA-N | InChI=1S/C16H32O2/c1-3-5-6-7-8-9-10-11-12-13-14-15-16(17)18-4-2/h3-15H2,1-2H3 | 待定 | ok | inchikey | MMKRHZKQPFCLLS-UHFFFAOYSA-N | 31283 |  |  | CCCCCCCCCCCCCC(=O)OCC | C16H32O2 | ethyl tetradecanoate | MMKRHZKQPFCLLS-UHFFFAOYSA-N
inchikey:YNQLUTRBYVCPMQ-UHFFFAOYSA-N | ethylbenzene |  | C8H10 | YNQLUTRBYVCPMQ-UHFFFAOYSA-N | InChI=1S/C8H10/c1-2-8-6-4-3-5-7-8/h3-7H,2H2,1H3 | 待定 | ok | inchikey | YNQLUTRBYVCPMQ-UHFFFAOYSA-N | 7500 |  |  | CCC1=CC=CC=C1 | C8H10 | ethylbenzene | YNQLUTRBYVCPMQ-UHFFFAOYSA-N
inchikey:PEDCQBHIVMGVHV-UHFFFAOYSA-N | glycerol |  | C3H8O3 | PEDCQBHIVMGVHV-UHFFFAOYSA-N | InChI=1S/C3H8O3/c4-1-3(6)2-5/h3-6H,1-2H2 | 待定 | ok | inchikey | PEDCQBHIVMGVHV-UHFFFAOYSA-N | 753 |  |  | C(C(CO)O)O | C3H8O3 | propane-1,2,3-triol | PEDCQBHIVMGVHV-UHFFFAOYSA-N
inchikey:ZMPPFNHWXMJARX-UHFFFAOYSA-N | heptadecane, 1-phenyl- |  | C23H40 | ZMPPFNHWXMJARX-UHFFFAOYSA-N | InChI=1S/C23H40/c1-2-3-4-5-6-7-8-9-10-11-12-13-14-15-17-20-23-21-18-16-19-22-23/h16,18-19,21-22H,2-15,17,20H2,1H3 | 待定 | ok | inchikey | ZMPPFNHWXMJARX-UHFFFAOYSA-N | 84623 |  |  | CCCCCCCCCCCCCCCCCC1=CC=CC=C1 | C23H40 | heptadecylbenzene | ZMPPFNHWXMJARX-UHFFFAOYSA-N
inchikey:BBMCTIGTTCKYKF-UHFFFAOYSA-N | heptan-1-ol |  | C7H16O | BBMCTIGTTCKYKF-UHFFFAOYSA-N | InChI=1S/C7H16O/c1-2-3-4-5-6-7-8/h8H,2-7H2,1H3 | 待定 | ok | inchikey | BBMCTIGTTCKYKF-UHFFFAOYSA-N | 8129 |  |  | CCCCCCCO | C7H16O | heptan-1-ol | BBMCTIGTTCKYKF-UHFFFAOYSA-N
inchikey:IMNFDUFMRHMDMM-UHFFFAOYSA-N | heptane |  | C7H16 | IMNFDUFMRHMDMM-UHFFFAOYSA-N | InChI=1S/C7H16/c1-3-5-7-6-4-2/h3-7H2,1-2H3 | 待定 | ok | inchikey | IMNFDUFMRHMDMM-UHFFFAOYSA-N | 8900 |  |  | CCCCCCC | C7H16 | heptane | IMNFDUFMRHMDMM-UHFFFAOYSA-N
inchikey:LIKMAJRDDDTEIG-UHFFFAOYSA-N | hex-1-ene |  | C6H12 | LIKMAJRDDDTEIG-UHFFFAOYSA-N | InChI=1S/C6H12/c1-3-5-6-4-2/h3H,1,4-6H2,2H3 | 待定 | ok | inchikey | LIKMAJRDDDTEIG-UHFFFAOYSA-N | 11597 |  |  | CCCCC=C | C6H12 | hex-1-ene | LIKMAJRDDDTEIG-UHFFFAOYSA-N
inchikey:DCAYPVUWAIABOU-UHFFFAOYSA-N | hexadecane |  | C16H34 | DCAYPVUWAIABOU-UHFFFAOYSA-N | InChI=1S/C16H34/c1-3-5-7-9-11-13-15-16-14-12-10-8-6-4-2/h3-16H2,1-2H3 | 待定 | ok | inchikey | DCAYPVUWAIABOU-UHFFFAOYSA-N | 11006 |  |  | CCCCCCCCCCCCCCCC | C16H34 | hexadecane | DCAYPVUWAIABOU-UHFFFAOYSA-N
inchikey:ZSIAUFGUXNUGDI-UHFFFAOYSA-N | hexan-1-ol |  | C6H14O | ZSIAUFGUXNUGDI-UHFFFAOYSA-N | InChI=1S/C6H14O/c1-2-3-4-5-6-7/h7H,2-6H2,1H3 | 待定 | ok | inchikey | ZSIAUFGUXNUGDI-UHFFFAOYSA-N | 8103 |  |  | CCCCCCO | C6H14O | hexan-1-ol | ZSIAUFGUXNUGDI-UHFFFAOYSA-N
inchikey:VLKZOEOYAKHREP-UHFFFAOYSA-N | hexane |  | C6H14 | VLKZOEOYAKHREP-UHFFFAOYSA-N | InChI=1S/C6H14/c1-3-5-6-4-2/h3-6H2,1-2H3 | 待定 | ok | inchikey | VLKZOEOYAKHREP-UHFFFAOYSA-N | 8058 |  |  | CCCCCC | C6H14 | hexane | VLKZOEOYAKHREP-UHFFFAOYSA-N
inchikey:RWGFKTVRMDUZSP-UHFFFAOYSA-N | isopropylbenzene |  | C9H12 | RWGFKTVRMDUZSP-UHFFFAOYSA-N | InChI=1S/C9H12/c1-8(2)9-6-4-3-5-7-9/h3-8H,1-2H3 | 待定 | ok | inchikey | RWGFKTVRMDUZSP-UHFFFAOYSA-N | 7406 |  |  | CC(C)C1=CC=CC=C1 | C9H12 | cumene | RWGFKTVRMDUZSP-UHFFFAOYSA-N
inchikey:OKKJLVBELUTLKV-UHFFFAOYSA-N | methanol |  | CH4O | OKKJLVBELUTLKV-UHFFFAOYSA-N | InChI=1S/CH4O/c1-2/h2H,1H3 | 待定 | ok | inchikey | OKKJLVBELUTLKV-UHFFFAOYSA-N | 887 |  |  | CO | CH4O | methanol | OKKJLVBELUTLKV-UHFFFAOYSA-N
inchikey:WTTJVINHCBCLGX-NQLNTKRDSA-N | methyl (Z,Z)-9,12-octadecadienate |  | C19H34O2 | WTTJVINHCBCLGX-NQLNTKRDSA-N | InChI=1S/C19H34O2/c1-3-4-5-6-7-8-9-10-11-12-13-14-15-16-17-18-19(20)21-2/h7-8,10-11H,3-6,9,12-18H2,1-2H3/b8-7-,11-10- | 待定 | ok | inchikey | WTTJVINHCBCLGX-NQLNTKRDSA-N | 5284421 |  |  | CCCCCC=CCC=CCCCCCCCC(=O)OC | C19H34O2 | methyl (9Z,12Z)-octadeca-9,12-dienoate | WTTJVINHCBCLGX-NQLNTKRDSA-N
inchikey:KISVAASFGZJBCY-UHFFFAOYSA-N | methyl 10-undecenoate |  | C12H22O2 | KISVAASFGZJBCY-UHFFFAOYSA-N | InChI=1S/C12H22O2/c1-3-4-5-6-7-8-9-10-11-12(13)14-2/h3H,1,4-11H2,2H3 | 待定 | ok | inchikey | KISVAASFGZJBCY-UHFFFAOYSA-N | 8138 |  |  | COC(=O)CCCCCCCCC=C | C12H22O2 | methyl undec-10-enoate | KISVAASFGZJBCY-UHFFFAOYSA-N
inchikey:LPEKGGXMPWTOCB-UHFFFAOYSA-N | methyl 2-hydroxypropanoate |  | C4H8O3 | LPEKGGXMPWTOCB-UHFFFAOYSA-N | InChI=1S/C4H8O3/c1-3(5)4(6)7-2/h3,5H,1-2H3 | 待定 | ok | inchikey | LPEKGGXMPWTOCB-UHFFFAOYSA-N | 11040 |  |  | CC(C(=O)OC)O | C4H8O3 | methyl 2-hydroxypropanoate | LPEKGGXMPWTOCB-UHFFFAOYSA-N
inchikey:QPJVMBTYPHYUOC-UHFFFAOYSA-N | methyl benzoate |  | C8H8O2 | QPJVMBTYPHYUOC-UHFFFAOYSA-N | InChI=1S/C8H8O2/c1-10-8(9)7-5-3-2-4-6-7/h2-6H,1H3 | 待定 | ok | inchikey | QPJVMBTYPHYUOC-UHFFFAOYSA-N | 7150 |  |  | COC(=O)C1=CC=CC=C1 | C8H8O2 | methyl benzoate | QPJVMBTYPHYUOC-UHFFFAOYSA-N
inchikey:UUIQMZJEGPQKFD-UHFFFAOYSA-N | methyl butanoate |  | C5H10O2 | UUIQMZJEGPQKFD-UHFFFAOYSA-N | InChI=1S/C5H10O2/c1-3-4-5(6)7-2/h3-4H2,1-2H3 | 待定 | ok | inchikey | UUIQMZJEGPQKFD-UHFFFAOYSA-N | 12180 |  |  | CCCC(=O)OC | C5H10O2 | methyl butanoate | UUIQMZJEGPQKFD-UHFFFAOYSA-N
inchikey:QYDYPVFESGNLHU-KHPPLWFESA-N | methyl cis-9-octadecenoate |  | C19H36O2 | QYDYPVFESGNLHU-KHPPLWFESA-N | InChI=1S/C19H36O2/c1-3-4-5-6-7-8-9-10-11-12-13-14-15-16-17-18-19(20)21-2/h10-11H,3-9,12-18H2,1-2H3/b11-10- | 待定 | ok | inchikey | QYDYPVFESGNLHU-KHPPLWFESA-N | 5364509 |  |  | CCCCCCCCC=CCCCCCCCC(=O)OC | C19H36O2 | methyl (Z)-octadec-9-enoate | QYDYPVFESGNLHU-KHPPLWFESA-N
inchikey:YRHYCMZPEVDGFQ-UHFFFAOYSA-N | methyl decanoate |  | C11H22O2 | YRHYCMZPEVDGFQ-UHFFFAOYSA-N | InChI=1S/C11H22O2/c1-3-4-5-6-7-8-9-10-11(12)13-2/h3-10H2,1-2H3 | 待定 | ok | inchikey | YRHYCMZPEVDGFQ-UHFFFAOYSA-N | 8050 |  |  | CCCCCCCCCC(=O)OC | C11H22O2 | methyl decanoate | YRHYCMZPEVDGFQ-UHFFFAOYSA-N
inchikey:UQDUPQYQJKYHQI-UHFFFAOYSA-N | methyl dodecanoate |  | C13H26O2 | UQDUPQYQJKYHQI-UHFFFAOYSA-N | InChI=1S/C13H26O2/c1-3-4-5-6-7-8-9-10-11-12-13(14)15-2/h3-12H2,1-2H3 | 待定 | ok | inchikey | UQDUPQYQJKYHQI-UHFFFAOYSA-N | 8139 |  |  | CCCCCCCCCCCC(=O)OC | C13H26O2 | methyl dodecanoate | UQDUPQYQJKYHQI-UHFFFAOYSA-N
inchikey:XNCNNDVCAUWAIT-UHFFFAOYSA-N | methyl heptanoate |  | C8H16O2 | XNCNNDVCAUWAIT-UHFFFAOYSA-N | InChI=1S/C8H16O2/c1-3-4-5-6-7-8(9)10-2/h3-7H2,1-2H3 | 待定 | ok | inchikey | XNCNNDVCAUWAIT-UHFFFAOYSA-N | 7826 |  |  | CCCCCCC(=O)OC | C8H16O2 | methyl heptanoate | XNCNNDVCAUWAIT-UHFFFAOYSA-N
inchikey:FLIACVVOZYBSBS-UHFFFAOYSA-N | methyl hexadecanoate |  | C17H34O2 | FLIACVVOZYBSBS-UHFFFAOYSA-N | InChI=1S/C17H34O2/c1-3-4-5-6-7-8-9-10-11-12-13-14-15-16-17(18)19-2/h3-16H2,1-2H3 | 待定 | ok | inchikey | FLIACVVOZYBSBS-UHFFFAOYSA-N | 8181 |  |  | CCCCCCCCCCCCCCCC(=O)OC | C17H34O2 | methyl hexadecanoate | FLIACVVOZYBSBS-UHFFFAOYSA-N
inchikey:NUKZAGXMHTUAFE-UHFFFAOYSA-N | methyl hexanoate |  | C7H14O2 | NUKZAGXMHTUAFE-UHFFFAOYSA-N | InChI=1S/C7H14O2/c1-3-4-5-6-7(8)9-2/h3-6H2,1-2H3 | 待定 | ok | inchikey | NUKZAGXMHTUAFE-UHFFFAOYSA-N | 7824 |  |  | CCCCCC(=O)OC | C7H14O2 | methyl hexanoate | NUKZAGXMHTUAFE-UHFFFAOYSA-N
inchikey:UAGJVSRUFNSIHR-UHFFFAOYSA-N | methyl levulinate |  | C6H10O3 | UAGJVSRUFNSIHR-UHFFFAOYSA-N | InChI=1S/C6H10O3/c1-5(7)3-4-6(8)9-2/h3-4H2,1-2H3 | 待定 | ok | inchikey | UAGJVSRUFNSIHR-UHFFFAOYSA-N | 69354 |  |  | CC(=O)CCC(=O)OC | C6H10O3 | methyl 4-oxopentanoate | UAGJVSRUFNSIHR-UHFFFAOYSA-N
inchikey:IJXHLVMUNBOGRR-UHFFFAOYSA-N | methyl nonanoate |  | C10H20O2 | IJXHLVMUNBOGRR-UHFFFAOYSA-N | InChI=1S/C10H20O2/c1-3-4-5-6-7-8-9-10(11)12-2/h3-9H2,1-2H3 | 待定 | ok | inchikey | IJXHLVMUNBOGRR-UHFFFAOYSA-N | 15606 |  |  | CCCCCCCCC(=O)OC | C10H20O2 | methyl nonanoate | IJXHLVMUNBOGRR-UHFFFAOYSA-N
inchikey:JGHZJRVDZXSNKQ-UHFFFAOYSA-N | methyl octanoate |  | C9H18O2 | JGHZJRVDZXSNKQ-UHFFFAOYSA-N | InChI=1S/C9H18O2/c1-3-4-5-6-7-8-9(10)11-2/h3-8H2,1-2H3 | 待定 | ok | inchikey | JGHZJRVDZXSNKQ-UHFFFAOYSA-N | 8091 |  |  | CCCCCCCC(=O)OC | C9H18O2 | methyl octanoate | JGHZJRVDZXSNKQ-UHFFFAOYSA-N
inchikey:HNBDRPTVWVGKBR-UHFFFAOYSA-N | methyl pentanoate |  | C6H12O2 | HNBDRPTVWVGKBR-UHFFFAOYSA-N | InChI=1S/C6H12O2/c1-3-4-5-6(7)8-2/h3-5H2,1-2H3 | 待定 | ok | inchikey | HNBDRPTVWVGKBR-UHFFFAOYSA-N | 12206 |  |  | CCCCC(=O)OC | C6H12O2 | methyl pentanoate | HNBDRPTVWVGKBR-UHFFFAOYSA-N
inchikey:ZAZKJZBWRNNLDS-UHFFFAOYSA-N | methyl tetradecanoate |  | C15H30O2 | ZAZKJZBWRNNLDS-UHFFFAOYSA-N | InChI=1S/C15H30O2/c1-3-4-5-6-7-8-9-10-11-12-13-14-15(16)17-2/h3-14H2,1-2H3 | 待定 | ok | inchikey | ZAZKJZBWRNNLDS-UHFFFAOYSA-N | 31284 |  |  | CCCCCCCCCCCCCC(=O)OC | C15H30O2 | methyl tetradecanoate | ZAZKJZBWRNNLDS-UHFFFAOYSA-N
inchikey:UAEPNZWRGJTJPN-UHFFFAOYSA-N | methylcyclohexane |  | C7H14 | UAEPNZWRGJTJPN-UHFFFAOYSA-N | InChI=1S/C7H14/c1-7-5-3-2-4-6-7/h7H,2-6H2,1H3 | 待定 | ok | inchikey | UAEPNZWRGJTJPN-UHFFFAOYSA-N | 7962 |  |  | CC1CCCCC1 | C7H14 | methylcyclohexane | UAEPNZWRGJTJPN-UHFFFAOYSA-N
inchikey:ZWRUINPWMLAQRD-UHFFFAOYSA-N | nonan-1-ol |  | C9H20O | ZWRUINPWMLAQRD-UHFFFAOYSA-N | InChI=1S/C9H20O/c1-2-3-4-5-6-7-8-9-10/h10H,2-9H2,1H3 | 待定 | ok | inchikey | ZWRUINPWMLAQRD-UHFFFAOYSA-N | 8914 |  |  | CCCCCCCCCO | C9H20O | nonan-1-ol | ZWRUINPWMLAQRD-UHFFFAOYSA-N
inchikey:BKIMMITUMNQMOS-UHFFFAOYSA-N | nonane |  | C9H20 | BKIMMITUMNQMOS-UHFFFAOYSA-N | InChI=1S/C9H20/c1-3-5-7-9-8-6-4-2/h3-9H2,1-2H3 | 待定 | ok | inchikey | BKIMMITUMNQMOS-UHFFFAOYSA-N | 8141 |  |  | CCCCCCCCC | C9H20 | nonane | BKIMMITUMNQMOS-UHFFFAOYSA-N
inchikey:WSVDSBZMYJJMSB-UHFFFAOYSA-N | octadecylbenzene |  | C24H42 | WSVDSBZMYJJMSB-UHFFFAOYSA-N | InChI=1S/C24H42/c1-2-3-4-5-6-7-8-9-10-11-12-13-14-15-16-18-21-24-22-19-17-20-23-24/h17,19-20,22-23H,2-16,18,21H2,1H3 | 待定 | ok | inchikey | WSVDSBZMYJJMSB-UHFFFAOYSA-N | 78187 |  |  | CCCCCCCCCCCCCCCCCCC1=CC=CC=C1 | C24H42 | octadecylbenzene | WSVDSBZMYJJMSB-UHFFFAOYSA-N
inchikey:KBPLFHHGFOOTCA-UHFFFAOYSA-N | octan-1-ol |  | C8H18O | KBPLFHHGFOOTCA-UHFFFAOYSA-N | InChI=1S/C8H18O/c1-2-3-4-5-6-7-8-9/h9H,2-8H2,1H3 | 待定 | ok | inchikey | KBPLFHHGFOOTCA-UHFFFAOYSA-N | 957 |  |  | CCCCCCCCO | C8H18O | octan-1-ol | KBPLFHHGFOOTCA-UHFFFAOYSA-N
inchikey:TVMXDCGIABBOFY-UHFFFAOYSA-N | octane |  | C8H18 | TVMXDCGIABBOFY-UHFFFAOYSA-N | InChI=1S/C8H18/c1-3-5-7-8-6-4-2/h3-8H2,1-2H3 | 待定 | ok | inchikey | TVMXDCGIABBOFY-UHFFFAOYSA-N | 356 |  |  | CCCCCCCC | C8H18 | octane | TVMXDCGIABBOFY-UHFFFAOYSA-N
inchikey:DRRMRHKHTQRWMB-UHFFFAOYSA-N | pentaerythritol tetra(2-ethylhexanoate) |  | C37H68O8 | DRRMRHKHTQRWMB-UHFFFAOYSA-N | InChI=1S/C37H68O8/c1-9-17-21-29(13-5)33(38)42-25-37(26-43-34(39)30(14-6)22-18-10-2,27-44-35(40)31(15-7)23-19-11-3)28-45-36(41)32(16-8)24-20-12-4/h29-32H,9-28H2,1-8H3 | 待定 | ok | inchikey | DRRMRHKHTQRWMB-UHFFFAOYSA-N | 110956 |  |  | CCCCC(CC)C(=O)OCC(COC(=O)C(CC)CCCC)(COC(=O)C(CC)CCCC)COC(=O)C(CC)CCCC | C37H68O8 | [3-(2-ethylhexanoyloxy)-2,2-bis(2-ethylhexanoyloxymethyl)propyl] 2-ethylhexanoate | DRRMRHKHTQRWMB-UHFFFAOYSA-N
inchikey:NCGQPNAQUYGWMI-UHFFFAOYSA-N | pentaerythritol tetraheptanoate |  | C33H60O8 | NCGQPNAQUYGWMI-UHFFFAOYSA-N | InChI=1S/C33H60O8/c1-5-9-13-17-21-29(34)38-25-33(26-39-30(35)22-18-14-10-6-2,27-40-31(36)23-19-15-11-7-3)28-41-32(37)24-20-16-12-8-4/h5-28H2,1-4H3 | 待定 | ok | inchikey | NCGQPNAQUYGWMI-UHFFFAOYSA-N | 117642 |  |  | CCCCCCC(=O)OCC(COC(=O)CCCCCC)(COC(=O)CCCCCC)COC(=O)CCCCCC | C33H60O8 | [3-heptanoyloxy-2,2-bis(heptanoyloxymethyl)propyl] heptanoate | NCGQPNAQUYGWMI-UHFFFAOYSA-N
inchikey:ZQYCVIGMGPFQQS-UHFFFAOYSA-N | pentaerythritol tetrapentanoate |  | C25H44O8 | ZQYCVIGMGPFQQS-UHFFFAOYSA-N | InChI=1S/C25H44O8/c1-5-9-13-21(26)30-17-25(18-31-22(27)14-10-6-2,19-32-23(28)15-11-7-3)20-33-24(29)16-12-8-4/h5-20H2,1-4H3 | 待定 | ok | inchikey | ZQYCVIGMGPFQQS-UHFFFAOYSA-N | 85131 |  |  | CCCCC(=O)OCC(COC(=O)CCCC)(COC(=O)CCCC)COC(=O)CCCC | C25H44O8 | [3-pentanoyloxy-2,2-bis(pentanoyloxymethyl)propyl] pentanoate | ZQYCVIGMGPFQQS-UHFFFAOYSA-N
inchikey:AMQJEAYHLZJPGS-UHFFFAOYSA-N | pentan-1-ol |  | C5H12O | AMQJEAYHLZJPGS-UHFFFAOYSA-N | InChI=1S/C5H12O/c1-2-3-4-5-6/h6H,2-5H2,1H3 | 待定 | ok | inchikey | AMQJEAYHLZJPGS-UHFFFAOYSA-N | 6276 |  |  | CCCCCO | C5H12O | pentan-1-ol | AMQJEAYHLZJPGS-UHFFFAOYSA-N
inchikey:DARZXIQICMMEHI-UHFFFAOYSA-N | pentanoic acid, 1,1'-[oxybis[2,2-bis[[(1-oxopentyl)oxy]methyl]-1,3-propanediyl]] ester |  | C40H70O13 | DARZXIQICMMEHI-UHFFFAOYSA-N | InChI=1S/C40H70O13/c1-7-13-19-33(41)48-27-39(28-49-34(42)20-14-8-2,29-50-35(43)21-15-9-3)25-47-26-40(30-51-36(44)22-16-10-4,31-52-37(45)23-17-11-5)32-53-38(46)24-18-12-6/h7-32H2,1-6H3 | 待定 | ok | inchikey | DARZXIQICMMEHI-UHFFFAOYSA-N | 13628813 |  |  | CCCCC(=O)OCC(COCC(COC(=O)CCCC)(COC(=O)CCCC)COC(=O)CCCC)(COC(=O)CCCC)COC(=O)CCCC | C40H70O13 | [3-pentanoyloxy-2-[[3-pentanoyloxy-2,2-bis(pentanoyloxymethyl)propoxy]methyl]-2-(pentanoyloxymethyl)propyl] pentanoate | DARZXIQICMMEHI-UHFFFAOYSA-N
inchikey:PGMYKACGEOXYJE-UHFFFAOYSA-N | pentyl ethanoate |  | C7H14O2 | PGMYKACGEOXYJE-UHFFFAOYSA-N | InChI=1S/C7H14O2/c1-3-4-5-6-9-7(2)8/h3-6H2,1-2H3 | 待定 | ok | inchikey | PGMYKACGEOXYJE-UHFFFAOYSA-N | 12348 |  |  | CCCCCOC(=O)C | C7H14O2 | pentyl acetate | PGMYKACGEOXYJE-UHFFFAOYSA-N
inchikey:BDERNNFJNOPAEC-UHFFFAOYSA-N | propan-1-ol |  | C3H8O | BDERNNFJNOPAEC-UHFFFAOYSA-N | InChI=1S/C3H8O/c1-2-3-4/h4H,2-3H2,1H3 | 待定 | ok | inchikey | BDERNNFJNOPAEC-UHFFFAOYSA-N | 1031 |  |  | CCCO | C3H8O | propan-1-ol | BDERNNFJNOPAEC-UHFFFAOYSA-N
inchikey:KFZMGEQAYNKOFK-UHFFFAOYSA-N | propan-2-ol |  | C3H8O | KFZMGEQAYNKOFK-UHFFFAOYSA-N | InChI=1S/C3H8O/c1-3(2)4/h3-4H,1-2H3 | 待定 | ok | inchikey | KFZMGEQAYNKOFK-UHFFFAOYSA-N | 3776 |  |  | CC(C)O | C3H8O | propan-2-ol | KFZMGEQAYNKOFK-UHFFFAOYSA-N
inchikey:YKYONYBAUNKHLG-UHFFFAOYSA-N | propyl ethanoate |  | C5H10O2 | YKYONYBAUNKHLG-UHFFFAOYSA-N | InChI=1S/C5H10O2/c1-3-4-7-5(2)6/h3-4H2,1-2H3 | 待定 | ok | inchikey | YKYONYBAUNKHLG-UHFFFAOYSA-N | 7997 |  |  | CCCOC(=O)C | C5H10O2 | propyl acetate | YKYONYBAUNKHLG-UHFFFAOYSA-N
inchikey:KAESVJOAVNADME-UHFFFAOYSA-N | pyrrole |  | C4H5N | KAESVJOAVNADME-UHFFFAOYSA-N | InChI=1S/C4H5N/c1-2-4-5-3-1/h1-5H | 待定 | ok | inchikey | KAESVJOAVNADME-UHFFFAOYSA-N | 8027 |  |  | C1=CNC=C1 | C4H5N | 1H-pyrrole | KAESVJOAVNADME-UHFFFAOYSA-N
inchikey:BGHCVCJVXZWKCC-UHFFFAOYSA-N | tetradecane |  | C14H30 | BGHCVCJVXZWKCC-UHFFFAOYSA-N | InChI=1S/C14H30/c1-3-5-7-9-11-13-14-12-10-8-6-4-2/h3-14H2,1-2H3 | 待定 | ok | inchikey | BGHCVCJVXZWKCC-UHFFFAOYSA-N | 12389 |  |  | CCCCCCCCCCCCCC | C14H30 | tetradecane | BGHCVCJVXZWKCC-UHFFFAOYSA-N
inchikey:DOMOOBQQQGXLGU-UHFFFAOYSA-N | tetradecyl(trihexyl)phosphonium dicyanamide |  | C34H68N3P | DOMOOBQQQGXLGU-UHFFFAOYSA-N | InChI=1S/C32H68P.C2N3/c1-5-9-13-17-18-19-20-21-22-23-24-28-32-33(29-25-14-10-6-2,30-26-15-11-7-3)31-27-16-12-8-4;3-1-5-2-4/h5-32H2,1-4H3;/q+1;-1 | 待定 | ok | inchikey | DOMOOBQQQGXLGU-UHFFFAOYSA-N | 16217238 |  |  | CCCCCCCCCCCCCC[P+](CCCCCC)(CCCCCC)CCCCCC.C(=[N-])=NC#N | C34H68N3P | cyanoiminomethylideneazanide;trihexyl(tetradecyl)phosphanium | DOMOOBQQQGXLGU-UHFFFAOYSA-N
inchikey:RJELOMHXBLDMDB-UHFFFAOYSA-M | tetradecyltrihexylphosphonium bromide |  | C32H68BrP | RJELOMHXBLDMDB-UHFFFAOYSA-M | InChI=1S/C32H68P.BrH/c1-5-9-13-17-18-19-20-21-22-23-24-28-32-33(29-25-14-10-6-2,30-26-15-11-7-3)31-27-16-12-8-4;/h5-32H2,1-4H3;1H/q+1;/p-1 | 待定 | ok | inchikey | RJELOMHXBLDMDB-UHFFFAOYSA-M | 16218822 |  |  | CCCCCCCCCCCCCC[P+](CCCCCC)(CCCCCC)CCCCCC.[Br-] | C32H68BrP | trihexyl(tetradecyl)phosphanium bromide | RJELOMHXBLDMDB-UHFFFAOYSA-M
inchikey:UWHCKJMYHZGTIT-UHFFFAOYSA-N | tetraethylene glycol |  | C8H18O5 | UWHCKJMYHZGTIT-UHFFFAOYSA-N | InChI=1S/C8H18O5/c9-1-3-11-5-7-13-8-6-12-4-2-10/h9-10H,1-8H2 | 待定 | ok | inchikey | UWHCKJMYHZGTIT-UHFFFAOYSA-N | 8200 |  |  | C(COCCOCCOCCO)O | C8H18O5 | 2-[2-[2-(2-hydroxyethoxy)ethoxy]ethoxy]ethanol | UWHCKJMYHZGTIT-UHFFFAOYSA-N
inchikey:YTPLMLYBLZKORZ-UHFFFAOYSA-N | thiophene |  | C4H4S | YTPLMLYBLZKORZ-UHFFFAOYSA-N | InChI=1S/C4H4S/c1-2-4-5-3-1/h1-4H | 待定 | ok | inchikey | YTPLMLYBLZKORZ-UHFFFAOYSA-N | 8030 |  |  | C1=CSC=C1 | C4H4S | thiophene | YTPLMLYBLZKORZ-UHFFFAOYSA-N
inchikey:YXFVVABEGXRONW-UHFFFAOYSA-N | toluene |  | C7H8 | YXFVVABEGXRONW-UHFFFAOYSA-N | InChI=1S/C7H8/c1-7-5-3-2-4-6-7/h2-6H,1H3 | 待定 | ok | inchikey | YXFVVABEGXRONW-UHFFFAOYSA-N | 1140 |  |  | CC1=CC=CC=C1 | C7H8 | toluene | YXFVVABEGXRONW-UHFFFAOYSA-N
inchikey:NNBZCPXTIHJBJL-MGCOHNPYSA-N | trans-decahydronaphthalene |  | C10H18 | NNBZCPXTIHJBJL-MGCOHNPYSA-N | InChI=1S/C10H18/c1-2-6-10-8-4-3-7-9(10)5-1/h9-10H,1-8H2/t9-,10- | 待定 | ok | compound_name | trans-decahydronaphthalene | 7044 |  |  | C1CCC2CCCCC2C1 | C10H18 | 1,2,3,4,4a,5,6,7,8,8a-decahydronaphthalene | NNBZCPXTIHJBJL-UHFFFAOYSA-N
inchikey:IIYFAKIEWZDVMP-UHFFFAOYSA-N | tridecane |  | C13H28 | IIYFAKIEWZDVMP-UHFFFAOYSA-N | InChI=1S/C13H28/c1-3-5-7-9-11-13-12-10-8-6-4-2/h3-13H2,1-2H3 | 待定 | ok | inchikey | IIYFAKIEWZDVMP-UHFFFAOYSA-N | 12388 |  |  | CCCCCCCCCCCCC | C13H28 | tridecane | IIYFAKIEWZDVMP-UHFFFAOYSA-N
inchikey:OAAPJLMVZWDEJE-UHFFFAOYSA-N | triethyl(pentyl)phosphonium bis((trifluoromethyl)sulfonyl)amide |  | C13H26F6NO4PS2 | OAAPJLMVZWDEJE-UHFFFAOYSA-N | InChI=1S/C11H26P.C2F6NO4S2/c1-5-9-10-11-12(6-2,7-3)8-4;3-1(4,5)14(10,11)9-15(12,13)2(6,7)8/h5-11H2,1-4H3;/q+1;-1 | 待定 | ok | inchikey | OAAPJLMVZWDEJE-UHFFFAOYSA-N | 159934264 |  |  | CCCCC[P+](CC)(CC)CC.C(F)(F)(F)S(=O)(=O)[N-]S(=O)(=O)C(F)(F)F | C13H26F6NO4PS2 | bis(trifluoromethylsulfonyl)azanide;triethyl(pentyl)phosphanium | OAAPJLMVZWDEJE-UHFFFAOYSA-N
inchikey:ZIBGPFATKBEMQZ-UHFFFAOYSA-N | triethylene glycol |  | C6H14O4 | ZIBGPFATKBEMQZ-UHFFFAOYSA-N | InChI=1S/C6H14O4/c7-1-3-9-5-6-10-4-2-8/h7-8H,1-6H2 | 待定 | ok | inchikey | ZIBGPFATKBEMQZ-UHFFFAOYSA-N | 8172 |  |  | C(COCCOCCO)O | C6H14O4 | 2-[2-(2-hydroxyethoxy)ethoxy]ethanol | ZIBGPFATKBEMQZ-UHFFFAOYSA-N
inchikey:HYNYWFRJHNNLJA-UHFFFAOYSA-N | trihexyl(tetradecyl)phosphonium bis[(trifluoromethyl)sulfonyl]imide |  | C34H68F6NO4PS2 | HYNYWFRJHNNLJA-UHFFFAOYSA-N | InChI=1S/C32H68P.C2F6NO4S2/c1-5-9-13-17-18-19-20-21-22-23-24-28-32-33(29-25-14-10-6-2,30-26-15-11-7-3)31-27-16-12-8-4;3-1(4,5)14(10,11)9-15(12,13)2(6,7)8/h5-32H2,1-4H3;/q+1;-1 | 待定 | ok | inchikey | HYNYWFRJHNNLJA-UHFFFAOYSA-N | 11181836 |  |  | CCCCCCCCCCCCCC[P+](CCCCCC)(CCCCCC)CCCCCC.C(F)(F)(F)S(=O)(=O)[N-]S(=O)(=O)C(F)(F)F | C34H68F6NO4PS2 | bis(trifluoromethylsulfonyl)azanide;trihexyl(tetradecyl)phosphanium | HYNYWFRJHNNLJA-UHFFFAOYSA-N
inchikey:JCQGIZYNVAZYOH-UHFFFAOYSA-M | trihexyl(tetradecyl)phosphonium chloride |  | C32H68ClP | JCQGIZYNVAZYOH-UHFFFAOYSA-M | InChI=1S/C32H68P.ClH/c1-5-9-13-17-18-19-20-21-22-23-24-28-32-33(29-25-14-10-6-2,30-26-15-11-7-3)31-27-16-12-8-4;/h5-32H2,1-4H3;1H/q+1;/p-1 | 待定 | ok | inchikey | JCQGIZYNVAZYOH-UHFFFAOYSA-M | 11375816 |  |  | CCCCCCCCCCCCCC[P+](CCCCCC)(CCCCCC)CCCCCC.[Cl-] | C32H68ClP | trihexyl(tetradecyl)phosphanium chloride | JCQGIZYNVAZYOH-UHFFFAOYSA-M
inchikey:HEKABVMGXQRBFH-UHFFFAOYSA-N | trihexyl(tetradecyl)phosphonium tris(pentafluoroethyl)trifluorophosphate |  | C38H68F18P2 | HEKABVMGXQRBFH-UHFFFAOYSA-N | InChI=1S/C32H68P.C6F18P/c1-5-9-13-17-18-19-20-21-22-23-24-28-32-33(29-25-14-10-6-2,30-26-15-11-7-3)31-27-16-12-8-4;7-1(8,9)4(16,17)25(22,23,24,5(18,19)2(10,11)12)6(20,21)3(13,14)15/h5-32H2,1-4H3;/q+1;-1 | 待定 | ok | inchikey | HEKABVMGXQRBFH-UHFFFAOYSA-N | 18457852 |  |  | CCCCCCCCCCCCCC[P+](CCCCCC)(CCCCCC)CCCCCC.C(C(F)(F)[P-](C(C(F)(F)F)(F)F)(C(C(F)(F)F)(F)F)(F)(F)F)(F)(F)F | C38H68F18P2 |  | HEKABVMGXQRBFH-UHFFFAOYSA-N
inchikey:LVSYFMJOAYLOLG-UHFFFAOYSA-M | trihexyltetradecylphosphonium methanesulfonate |  | C33H71O3PS | LVSYFMJOAYLOLG-UHFFFAOYSA-M | InChI=1S/C32H68P.CH4O3S/c1-5-9-13-17-18-19-20-21-22-23-24-28-32-33(29-25-14-10-6-2,30-26-15-11-7-3)31-27-16-12-8-4;1-5(2,3)4/h5-32H2,1-4H3;1H3,(H,2,3,4)/q+1;/p-1 | 待定 | ok | inchikey | LVSYFMJOAYLOLG-UHFFFAOYSA-M | 71364510 |  |  | CCCCCCCCCCCCCC[P+](CCCCCC)(CCCCCC)CCCCCC.CS(=O)(=O)[O-] | C33H71O3PS | methanesulfonate;trihexyl(tetradecyl)phosphanium | LVSYFMJOAYLOLG-UHFFFAOYSA-M
inchikey:KRADHMIOFJQKEZ-UHFFFAOYSA-N | tris(2-ethylhexyl) trimellitate |  | C33H54O6 | KRADHMIOFJQKEZ-UHFFFAOYSA-N | InChI=1S/C33H54O6/c1-7-13-16-25(10-4)22-37-31(34)28-19-20-29(32(35)38-23-26(11-5)17-14-8-2)30(21-28)33(36)39-24-27(12-6)18-15-9-3/h19-21,25-27H,7-18,22-24H2,1-6H3 | 待定 | ok | inchikey | KRADHMIOFJQKEZ-UHFFFAOYSA-N | 18725 |  |  | CCCCC(CC)COC(=O)C1=CC(=C(C=C1)C(=O)OCC(CC)CCCC)C(=O)OCC(CC)CCCC | C33H54O6 | tris(2-ethylhexyl) benzene-1,2,4-tricarboxylate | KRADHMIOFJQKEZ-UHFFFAOYSA-N
inchikey:RSJKGSCJYJTIGS-UHFFFAOYSA-N | undecane |  | C11H24 | RSJKGSCJYJTIGS-UHFFFAOYSA-N | InChI=1S/C11H24/c1-3-5-7-9-11-10-8-6-4-2/h3-11H2,1-2H3 | 待定 | ok | inchikey | RSJKGSCJYJTIGS-UHFFFAOYSA-N | 14257 |  |  | CCCCCCCCCCC | C11H24 | undecane | RSJKGSCJYJTIGS-UHFFFAOYSA-N
inchikey:XBEADGFTLHRJRB-UHFFFAOYSA-N | undecylbenzene |  | C17H28 | XBEADGFTLHRJRB-UHFFFAOYSA-N | InChI=1S/C17H28/c1-2-3-4-5-6-7-8-9-11-14-17-15-12-10-13-16-17/h10,12-13,15-16H,2-9,11,14H2,1H3 | 待定 | ok | inchikey | XBEADGFTLHRJRB-UHFFFAOYSA-N | 23194 |  |  | CCCCCCCCCCCC1=CC=CC=C1 | C17H28 | undecylbenzene | XBEADGFTLHRJRB-UHFFFAOYSA-N

## PubChem_OK
material_key | compound_name | cas | formula | inchikey | inchi | smiles | pubchem_status | pubchem_query_used | pubchem_query_value | pubchem_cid | pubchem_canonical_smiles | pubchem_isomeric_smiles | pubchem_connectivity_smiles | pubchem_molecular_formula | pubchem_iupac_name | pubchem_inchikey
inchikey:LHXDLQBQYFFVNW-OIBJUYFYSA-N | (-)-fenchone |  | C10H16O | LHXDLQBQYFFVNW-OIBJUYFYSA-N | InChI=1S/C10H16O/c1-9(2)7-4-5-10(3,6-7)8(9)11/h7H,4-6H2,1-3H3/t7-,10+/m0/s1 | 待定 | ok | inchikey | LHXDLQBQYFFVNW-OIBJUYFYSA-N | 82229 |  |  | CC1(C2CCC(C2)(C1=O)C)C | C10H16O | (1R,4S)-1,3,3-trimethylbicyclo[2.2.1]heptan-2-one | LHXDLQBQYFFVNW-OIBJUYFYSA-N
inchikey:YTZKOQUCBOVLHL-UHFFFAOYSA-N | (1,1-dimethylethyl)benzene |  | C10H14 | YTZKOQUCBOVLHL-UHFFFAOYSA-N | InChI=1S/C10H14/c1-10(2,3)9-7-5-4-6-8-9/h4-8H,1-3H3 | 待定 | ok | inchikey | YTZKOQUCBOVLHL-UHFFFAOYSA-N | 7366 |  |  | CC(C)(C)C1=CC=CC=C1 | C10H14 | tert-butylbenzene | YTZKOQUCBOVLHL-UHFFFAOYSA-N
inchikey:QKAGYSDHEJITFV-UHFFFAOYSA-N | 1,1,1,2,2,3,4,5,5,5-decafluoro-3-methoxy-4-(trifluoromethyl)pentane |  | C7H3F13O | QKAGYSDHEJITFV-UHFFFAOYSA-N | InChI=1S/C7H3F13O/c1-21-4(11,3(9,10)7(18,19)20)2(8,5(12,13)14)6(15,16)17/h1H3 | 待定 | ok | inchikey | QKAGYSDHEJITFV-UHFFFAOYSA-N | 14689855 |  |  | COC(C(C(F)(F)F)(C(F)(F)F)F)(C(C(F)(F)F)(F)F)F | C7H3F13O | 1,1,1,2,2,3,4,5,5,5-decafluoro-3-methoxy-4-(trifluoromethyl)pentane | QKAGYSDHEJITFV-UHFFFAOYSA-N
inchikey:CXWXQJXEFPUFDZ-UHFFFAOYSA-N | 1,2,3,4-tetrahydronaphthalene |  | C10H12 | CXWXQJXEFPUFDZ-UHFFFAOYSA-N | InChI=1S/C10H12/c1-2-6-10-8-4-3-7-9(10)5-1/h1-2,5-6H,3-4,7-8H2 | 待定 | ok | inchikey | CXWXQJXEFPUFDZ-UHFFFAOYSA-N | 8404 |  |  | C1CCC2=CC=CC=C2C1 | C10H12 | 1,2,3,4-tetrahydronaphthalene | CXWXQJXEFPUFDZ-UHFFFAOYSA-N
inchikey:VLPFTAMPNXLGLX-UHFFFAOYSA-N | 1,2,3-propanetriol trioctanoate |  | C27H50O6 | VLPFTAMPNXLGLX-UHFFFAOYSA-N | InChI=1S/C27H50O6/c1-4-7-10-13-16-19-25(28)31-22-24(33-27(30)21-18-15-12-9-6-3)23-32-26(29)20-17-14-11-8-5-2/h24H,4-23H2,1-3H3 | 待定 | ok | inchikey | VLPFTAMPNXLGLX-UHFFFAOYSA-N | 10850 |  |  | CCCCCCCC(=O)OCC(COC(=O)CCCCCCC)OC(=O)CCCCCCC | C27H50O6 | 2,3-di(octanoyloxy)propyl octanoate | VLPFTAMPNXLGLX-UHFFFAOYSA-N
inchikey:GWHJZXXIDMPWGX-UHFFFAOYSA-N | 1,2,4-trimethylbenzene |  | C9H12 | GWHJZXXIDMPWGX-UHFFFAOYSA-N | InChI=1S/C9H12/c1-7-4-5-8(2)9(3)6-7/h4-6H,1-3H3 | 待定 | ok | inchikey | GWHJZXXIDMPWGX-UHFFFAOYSA-N | 7247 |  |  | CC1=CC(=C(C=C1)C)C | C9H12 | 1,2,4-trimethylbenzene | GWHJZXXIDMPWGX-UHFFFAOYSA-N
inchikey:BMRWNKZVCUKKSR-UHFFFAOYSA-N | 1,2-butanediol |  | C4H10O2 | BMRWNKZVCUKKSR-UHFFFAOYSA-N | InChI=1S/C4H10O2/c1-2-4(6)3-5/h4-6H,2-3H2,1H3 | 待定 | ok | inchikey | BMRWNKZVCUKKSR-UHFFFAOYSA-N | 11429 |  |  | CCC(CO)O | C4H10O2 | butane-1,2-diol | BMRWNKZVCUKKSR-UHFFFAOYSA-N
inchikey:XTHFKEDIFFGKHM-UHFFFAOYSA-N | 1,2-dimethoxyethane |  | C4H10O2 | XTHFKEDIFFGKHM-UHFFFAOYSA-N | InChI=1S/C4H10O2/c1-5-3-4-6-2/h3-4H2,1-2H3 | 待定 | ok | inchikey | XTHFKEDIFFGKHM-UHFFFAOYSA-N | 8071 |  |  | COCCOC | C4H10O2 | 1,2-dimethoxyethane | XTHFKEDIFFGKHM-UHFFFAOYSA-N
inchikey:CTQNGGLPUBDAKN-UHFFFAOYSA-N | 1,2-dimethylbenzene |  | C8H10 | CTQNGGLPUBDAKN-UHFFFAOYSA-N | InChI=1S/C8H10/c1-7-5-3-4-6-8(7)2/h3-6H,1-2H3 | 待定 | ok | inchikey | CTQNGGLPUBDAKN-UHFFFAOYSA-N | 7237 |  |  | CC1=CC=CC=C1C | C8H10 | 1,2-xylene | CTQNGGLPUBDAKN-UHFFFAOYSA-N
inchikey:LYCAIKOWRPUZTN-UHFFFAOYSA-N | 1,2-ethanediol |  | C2H6O2 | LYCAIKOWRPUZTN-UHFFFAOYSA-N | InChI=1S/C2H6O2/c3-1-2-4/h3-4H,1-2H2 | 待定 | ok | inchikey | LYCAIKOWRPUZTN-UHFFFAOYSA-N | 174 |  |  | C(CO)O | C2H6O2 | ethane-1,2-diol | LYCAIKOWRPUZTN-UHFFFAOYSA-N
inchikey:DNIAPMSPPWPWGF-UHFFFAOYSA-N | 1,2-propanediol |  | C3H8O2 | DNIAPMSPPWPWGF-UHFFFAOYSA-N | InChI=1S/C3H8O2/c1-3(5)2-4/h3-5H,2H2,1H3 | 待定 | ok | inchikey | DNIAPMSPPWPWGF-UHFFFAOYSA-N | 1030 |  |  | CC(CO)O | C3H8O2 | propane-1,2-diol | DNIAPMSPPWPWGF-UHFFFAOYSA-N
inchikey:FUNUTBJJKQIVSY-UHFFFAOYSA-N | 1,3-dichloro-4-methylbenzene |  | C7H6Cl2 | FUNUTBJJKQIVSY-UHFFFAOYSA-N | InChI=1S/C7H6Cl2/c1-5-2-3-6(8)4-7(5)9/h2-4H,1H3 | 待定 | ok | inchikey | FUNUTBJJKQIVSY-UHFFFAOYSA-N | 7254 |  |  | CC1=C(C=C(C=C1)Cl)Cl | C7H6Cl2 | 2,4-dichloro-1-methylbenzene | FUNUTBJJKQIVSY-UHFFFAOYSA-N
inchikey:YBAIOLBOVJMROS-UHFFFAOYSA-N | 1,3-diethylimidazolium bis[(trifluoromethyl)sulfonyl]imide |  | C9H13F6N3O4S2 | YBAIOLBOVJMROS-UHFFFAOYSA-N | InChI=1S/C7H13N2.C2F6NO4S2/c1-3-8-5-6-9(4-2)7-8;3-1(4,5)14(10,11)9-15(12,13)2(6,7)8/h5-7H,3-4H2,1-2H3;/q+1;-1 | 待定 | ok | inchikey | YBAIOLBOVJMROS-UHFFFAOYSA-N | 121235090 |  |  | CCN1C=C[N+](=C1)CC.C(F)(F)(F)S(=O)(=O)[N-]S(=O)(=O)C(F)(F)F | C9H13F6N3O4S2 | bis(trifluoromethylsulfonyl)azanide;1,3-diethylimidazol-1-ium | YBAIOLBOVJMROS-UHFFFAOYSA-N
inchikey:IVSZLXZYQVIEFR-UHFFFAOYSA-N | 1,3-dimethylbenzene |  | C8H10 | IVSZLXZYQVIEFR-UHFFFAOYSA-N | InChI=1S/C8H10/c1-7-4-3-5-8(2)6-7/h3-6H,1-2H3 | 待定 | ok | inchikey | IVSZLXZYQVIEFR-UHFFFAOYSA-N | 7929 |  |  | CC1=CC(=CC=C1)C | C8H10 | 1,3-xylene | IVSZLXZYQVIEFR-UHFFFAOYSA-N
inchikey:GSGLHYXFTXGIAQ-UHFFFAOYSA-M | 1,3-dimethylimidazolium dimethylphosphate |  | C7H15N2O4P | GSGLHYXFTXGIAQ-UHFFFAOYSA-M | InChI=1S/C5H9N2.C2H7O4P/c1-6-3-4-7(2)5-6;1-5-7(3,4)6-2/h3-5H,1-2H3;1-2H3,(H,3,4)/q+1;/p-1 | 待定 | ok | inchikey | GSGLHYXFTXGIAQ-UHFFFAOYSA-M | 16069365 |  |  | CN1C=C[N+](=C1)C.COP(=O)([O-])OC | C7H15N2O4P | 1,3-dimethylimidazol-1-ium;dimethyl phosphate | GSGLHYXFTXGIAQ-UHFFFAOYSA-M
inchikey:WOKQGMYCUGJNIJ-UHFFFAOYSA-M | 1,3-dimethylimidazolium methylsulfate |  | C6H12N2O4S | WOKQGMYCUGJNIJ-UHFFFAOYSA-M | InChI=1S/C5H9N2.CH4O4S/c1-6-3-4-7(2)5-6;1-5-6(2,3)4/h3-5H,1-2H3;1H3,(H,2,3,4)/q+1;/p-1 | 待定 | ok | inchikey | WOKQGMYCUGJNIJ-UHFFFAOYSA-M | 12075598 |  |  | CN1C=C[N+](=C1)C.COS(=O)(=O)[O-] | C6H12N2O4S | 1,3-dimethylimidazol-1-ium;methyl sulfate | WOKQGMYCUGJNIJ-UHFFFAOYSA-M
inchikey:URLKBWYHVLBVBO-UHFFFAOYSA-N | 1,4-dimethylbenzene |  | C8H10 | URLKBWYHVLBVBO-UHFFFAOYSA-N | InChI=1S/C8H10/c1-7-3-5-8(2)6-4-7/h3-6H,1-2H3 | 待定 | ok | inchikey | URLKBWYHVLBVBO-UHFFFAOYSA-N | 7809 |  |  | CC1=CC=C(C=C1)C | C8H10 | 1,4-xylene | URLKBWYHVLBVBO-UHFFFAOYSA-N
inchikey:NLMPZJBZQUPZSN-UHFFFAOYSA-N | 1-(2-methoxyethyl)-1-methylpyrrolidinium bis((trifluoromethyl)sulfonyl)amide |  | C10H18F6N2O5S2 | NLMPZJBZQUPZSN-UHFFFAOYSA-N | InChI=1S/C8H18NO.C2F6NO4S2/c1-9(7-8-10-2)5-3-4-6-9;3-1(4,5)14(10,11)9-15(12,13)2(6,7)8/h3-8H2,1-2H3;/q+1;-1 | 待定 | ok | inchikey | NLMPZJBZQUPZSN-UHFFFAOYSA-N | 56972931 |  |  | C[N+]1(CCCC1)CCOC.C(F)(F)(F)S(=O)(=O)[N-]S(=O)(=O)C(F)(F)F | C10H18F6N2O5S2 | bis(trifluoromethylsulfonyl)azanide;1-(2-methoxyethyl)-1-methylpyrrolidin-1-ium | NLMPZJBZQUPZSN-UHFFFAOYSA-N
inchikey:RWCIVBBAADOXMK-UHFFFAOYSA-N | 1-butyl-1-methylpyrrolidinium bis(fluorosulfonyl)amide |  | C9H20F2N2O4S2 | RWCIVBBAADOXMK-UHFFFAOYSA-N | InChI=1S/C9H20N.F2NO4S2/c1-3-4-7-10(2)8-5-6-9-10;1-8(4,5)3-9(2,6)7/h3-9H2,1-2H3;/q+1;-1 | 待定 | ok | inchikey | RWCIVBBAADOXMK-UHFFFAOYSA-N | 124219943 |  |  | CCCC[N+]1(CCCC1)C.[N-](S(=O)(=O)F)S(=O)(=O)F | C9H20F2N2O4S2 | bis(fluorosulfonyl)azanide;1-butyl-1-methylpyrrolidin-1-ium | RWCIVBBAADOXMK-UHFFFAOYSA-N
inchikey:HSLXOARVFIWOQF-UHFFFAOYSA-N | 1-butyl-1-methylpyrrolidinium bis[(trifluoromethyl)sulfonyl]imide |  | C11H20F6N2O4S2 | HSLXOARVFIWOQF-UHFFFAOYSA-N | InChI=1S/C9H20N.C2F6NO4S2/c1-3-4-7-10(2)8-5-6-9-10;3-1(4,5)14(10,11)9-15(12,13)2(6,7)8/h3-9H2,1-2H3;/q+1;-1 | 待定 | ok | inchikey | HSLXOARVFIWOQF-UHFFFAOYSA-N | 11048104 |  |  | CCCC[N+]1(CCCC1)C.C(F)(F)(F)S(=O)(=O)[N-]S(=O)(=O)C(F)(F)F | C11H20F6N2O4S2 | bis(trifluoromethylsulfonyl)azanide;1-butyl-1-methylpyrrolidin-1-ium | HSLXOARVFIWOQF-UHFFFAOYSA-N
inchikey:WOHURVUYHLHFNG-UHFFFAOYSA-N | 1-butyl-1-methylpyrrolidinium tetracyanoborate |  | C13H20BN5 | WOHURVUYHLHFNG-UHFFFAOYSA-N | InChI=1S/C9H20N.C4BN4/c1-3-4-7-10(2)8-5-6-9-10;6-1-5(2-7,3-8)4-9/h3-9H2,1-2H3;/q+1;-1 | 待定 | ok | inchikey | WOHURVUYHLHFNG-UHFFFAOYSA-N | 87443602 |  |  | [B-](C#N)(C#N)(C#N)C#N.CCCC[N+]1(CCCC1)C | C13H20BN5 | 1-butyl-1-methylpyrrolidin-1-ium;tetracyanoboranuide | WOHURVUYHLHFNG-UHFFFAOYSA-N
inchikey:WZJDNKTZWIOOJE-UHFFFAOYSA-M | 1-butyl-1-methylpyrrolidinium trifluoromethanesulfonate |  | C10H20F3NO3S | WZJDNKTZWIOOJE-UHFFFAOYSA-M | InChI=1S/C9H20N.CHF3O3S/c1-3-4-7-10(2)8-5-6-9-10;2-1(3,4)8(5,6)7/h3-9H2,1-2H3;(H,5,6,7)/q+1;/p-1 | 待定 | ok | inchikey | WZJDNKTZWIOOJE-UHFFFAOYSA-M | 12195864 |  |  | CCCC[N+]1(CCCC1)C.C(F)(F)(F)S(=O)(=O)[O-] | C10H20F3NO3S | 1-butyl-1-methylpyrrolidin-1-ium;trifluoromethanesulfonate | WZJDNKTZWIOOJE-UHFFFAOYSA-M
inchikey:KNGDDPFNUUIHKR-UHFFFAOYSA-N | 1-butyl-1-methylpyrrolidinium tris(pentafluoroethyl)trifluorophosphate |  | C15H20F18NP | KNGDDPFNUUIHKR-UHFFFAOYSA-N | InChI=1S/C9H20N.C6F18P/c1-3-4-7-10(2)8-5-6-9-10;7-1(8,9)4(16,17)25(22,23,24,5(18,19)2(10,11)12)6(20,21)3(13,14)15/h3-9H2,1-2H3;/q+1;-1 | 待定 | ok | inchikey | KNGDDPFNUUIHKR-UHFFFAOYSA-N | 23082572 |  |  | CCCC[N+]1(CCCC1)C.C(C(F)(F)[P-](C(C(F)(F)F)(F)F)(C(C(F)(F)F)(F)F)(F)(F)F)(F)(F)F | C15H20F18NP |  | KNGDDPFNUUIHKR-UHFFFAOYSA-N
inchikey:UCCKRVYTJPMHRO-UHFFFAOYSA-N | 1-butyl-2,3-dimethyl-1H-imidazolium bis(trifluoromethylsulfonyl)amide |  | C11H17F6N3O4S2 | UCCKRVYTJPMHRO-UHFFFAOYSA-N | InChI=1S/C9H17N2.C2F6NO4S2/c1-4-5-6-11-8-7-10(3)9(11)2;3-1(4,5)14(10,11)9-15(12,13)2(6,7)8/h7-8H,4-6H2,1-3H3;/q+1;-1 | 待定 | ok | inchikey | UCCKRVYTJPMHRO-UHFFFAOYSA-N | 11212667 |  |  | CCCCN1C=C[N+](=C1C)C.C(F)(F)(F)S(=O)(=O)[N-]S(=O)(=O)C(F)(F)F | C11H17F6N3O4S2 | bis(trifluoromethylsulfonyl)azanide;1-butyl-2,3-dimethylimidazol-3-ium | UCCKRVYTJPMHRO-UHFFFAOYSA-N
inchikey:JWFPQAXAGSAKRF-UHFFFAOYSA-N | 1-butyl-2,3-dimethylimidazolium hexafluorophosphate |  | C9H17F6N2P | JWFPQAXAGSAKRF-UHFFFAOYSA-N | InChI=1S/C9H17N2.F6P/c1-4-5-6-11-8-7-10(3)9(11)2;1-7(2,3,4,5)6/h7-8H,4-6H2,1-3H3;/q+1;-1 | 待定 | ok | inchikey | JWFPQAXAGSAKRF-UHFFFAOYSA-N | 11243457 |  |  | CCCCN1C=C[N+](=C1C)C.F[P-](F)(F)(F)(F)F | C9H17F6N2P | 1-butyl-2,3-dimethylimidazol-3-ium hexafluorophosphate | JWFPQAXAGSAKRF-UHFFFAOYSA-N
inchikey:WITYEWCYSFILMG-UHFFFAOYSA-N | 1-butyl-2-methylpyridinium tetrafluoroborate |  | C10H16BF4N | WITYEWCYSFILMG-UHFFFAOYSA-N | InChI=1S/C10H16N.BF4/c1-3-4-8-11-9-6-5-7-10(11)2;2-1(3,4)5/h5-7,9H,3-4,8H2,1-2H3;/q+1;-1 | 待定 | ok | inchikey | WITYEWCYSFILMG-UHFFFAOYSA-N | 60196389 |  |  | [B-](F)(F)(F)F.CCCC[N+]1=CC=CC=C1C | C10H16BF4N | 1-butyl-2-methylpyridin-1-ium tetrafluoroborate | WITYEWCYSFILMG-UHFFFAOYSA-N
inchikey:BSKSXTBYXTZWFI-UHFFFAOYSA-M | 1-butyl-3-methylimidazolium acetate |  | C10H18N2O2 | BSKSXTBYXTZWFI-UHFFFAOYSA-M | InChI=1S/C8H15N2.C2H4O2/c1-3-4-5-10-7-6-9(2)8-10;1-2(3)4/h6-8H,3-5H2,1-2H3;1H3,(H,3,4)/q+1;/p-1 | 待定 | ok | inchikey | BSKSXTBYXTZWFI-UHFFFAOYSA-M | 15953398 |  |  | CCCCN1C=C[N+](=C1)C.CC(=O)[O-] | C10H18N2O2 | 1-butyl-3-methylimidazol-3-ium acetate | BSKSXTBYXTZWFI-UHFFFAOYSA-M
inchikey:INDFXCHYORWHLQ-UHFFFAOYSA-N | 1-butyl-3-methylimidazolium bis(trifluoromethylsulfonyl)imide |  | C10H15F6N3O4S2 | INDFXCHYORWHLQ-UHFFFAOYSA-N | InChI=1S/C8H15N2.C2F6NO4S2/c1-3-4-5-10-7-6-9(2)8-10;3-1(4,5)14(10,11)9-15(12,13)2(6,7)8/h6-8H,3-5H2,1-2H3;/q+1;-1 | 待定 | ok | inchikey | INDFXCHYORWHLQ-UHFFFAOYSA-N | 11258643 |  |  | CCCCN1C=C[N+](=C1)C.C(F)(F)(F)S(=O)(=O)[N-]S(=O)(=O)C(F)(F)F | C10H15F6N3O4S2 | bis(trifluoromethylsulfonyl)azanide;1-butyl-3-methylimidazol-3-ium | INDFXCHYORWHLQ-UHFFFAOYSA-N
inchikey:ICIVTHOGIQHZRY-UHFFFAOYSA-N | 1-butyl-3-methylimidazolium dicyanamide |  | C10H15N5 | ICIVTHOGIQHZRY-UHFFFAOYSA-N | InChI=1S/C8H15N2.C2N3/c1-3-4-5-10-7-6-9(2)8-10;3-1-5-2-4/h6-8H,3-5H2,1-2H3;/q+1;-1 | 待定 | ok | inchikey | ICIVTHOGIQHZRY-UHFFFAOYSA-N | 11171745 |  |  | CCCCN1C=C[N+](=C1)C.C(=[N-])=NC#N | C10H15N5 | 1-butyl-3-methylimidazol-3-ium;cyanoiminomethylideneazanide | ICIVTHOGIQHZRY-UHFFFAOYSA-N
inchikey:IXQYBUDWDLYNMA-UHFFFAOYSA-N | 1-butyl-3-methylimidazolium hexafluorophosphate |  | C8H15F6N2P | IXQYBUDWDLYNMA-UHFFFAOYSA-N | InChI=1S/C8H15N2.F6P/c1-3-4-5-10-7-6-9(2)8-10;1-7(2,3,4,5)6/h6-8H,3-5H2,1-2H3;/q+1;-1 | 待定 | ok | inchikey | IXQYBUDWDLYNMA-UHFFFAOYSA-N | 2734174 |  |  | CCCCN1C=C[N+](=C1)C.F[P-](F)(F)(F)(F)F | C8H15F6N2P | 1-butyl-3-methylimidazol-3-ium hexafluorophosphate | IXQYBUDWDLYNMA-UHFFFAOYSA-N
inchikey:LSBXQLQATZTAPE-UHFFFAOYSA-N | 1-butyl-3-methylimidazolium tetrafluoroborate |  | C8H15BF4N2 | LSBXQLQATZTAPE-UHFFFAOYSA-N | InChI=1S/C8H15N2.BF4/c1-3-4-5-10-7-6-9(2)8-10;2-1(3,4)5/h6-8H,3-5H2,1-2H3;/q+1;-1 | 待定 | ok | inchikey | LSBXQLQATZTAPE-UHFFFAOYSA-N | 2734178 |  |  | [B-](F)(F)(F)F.CCCCN1C=C[N+](=C1)C | C8H15BF4N2 | 1-butyl-3-methylimidazol-3-ium tetrafluoroborate | LSBXQLQATZTAPE-UHFFFAOYSA-N
inchikey:SIXHYMZEOJSYQH-UHFFFAOYSA-M | 1-butyl-3-methylimidazolium thiocyanate |  | C9H15N3S | SIXHYMZEOJSYQH-UHFFFAOYSA-M | InChI=1S/C8H15N2.CHNS/c1-3-4-5-10-7-6-9(2)8-10;2-1-3/h6-8H,3-5H2,1-2H3;3H/q+1;/p-1 | 待定 | ok | inchikey | SIXHYMZEOJSYQH-UHFFFAOYSA-M | 11424151 |  |  | CCCCN1C=C[N+](=C1)C.C(#N)[S-] | C9H15N3S | 1-butyl-3-methylimidazol-3-ium thiocyanate | SIXHYMZEOJSYQH-UHFFFAOYSA-M
inchikey:YUDSETQBLNHGHF-UHFFFAOYSA-N | 1-butyl-3-methylimidazolium tricyanomethane |  | C12H15N5 | YUDSETQBLNHGHF-UHFFFAOYSA-N | InChI=1S/C8H15N2.C4N3/c1-3-4-5-10-7-6-9(2)8-10;5-1-4(2-6)3-7/h6-8H,3-5H2,1-2H3;/q+1;-1 | 待定 | ok | inchikey | YUDSETQBLNHGHF-UHFFFAOYSA-N | 129821492 |  |  | CCCCN1C=C[N+](=C1)C.C(=C(C#N)C#N)=[N-] | C12H15N5 | 1-butyl-3-methylimidazol-3-ium;2,2-dicyanoethenylideneazanide | YUDSETQBLNHGHF-UHFFFAOYSA-N
inchikey:FRZPYEHDSAQGAS-UHFFFAOYSA-M | 1-butyl-3-methylimidazolium trifluoromethanesulfonate |  | C9H15F3N2O3S | FRZPYEHDSAQGAS-UHFFFAOYSA-M | InChI=1S/C8H15N2.CHF3O3S/c1-3-4-5-10-7-6-9(2)8-10;2-1(3,4)8(5,6)7/h6-8H,3-5H2,1-2H3;(H,5,6,7)/q+1;/p-1 | 待定 | ok | inchikey | FRZPYEHDSAQGAS-UHFFFAOYSA-M | 2734246 |  |  | CCCCN1C=C[N+](=C1)C.C(F)(F)(F)S(=O)(=O)[O-] | C9H15F3N2O3S | 1-butyl-3-methylimidazol-3-ium;trifluoromethanesulfonate | FRZPYEHDSAQGAS-UHFFFAOYSA-M
inchikey:NOFBAVDIGCEKOQ-UHFFFAOYSA-N | 1-butyl-3-methylpyridinium 1,1,1-trifluoro-N-[(trifluoromethyl)sulfonyl]methanesulfonamide |  | C12H16F6N2O4S2 | NOFBAVDIGCEKOQ-UHFFFAOYSA-N | InChI=1S/C10H16N.C2F6NO4S2/c1-3-4-7-11-8-5-6-10(2)9-11;3-1(4,5)14(10,11)9-15(12,13)2(6,7)8/h5-6,8-9H,3-4,7H2,1-2H3;/q+1;-1 | 待定 | ok | inchikey | NOFBAVDIGCEKOQ-UHFFFAOYSA-N | 16211286 |  |  | CCCC[N+]1=CC=CC(=C1)C.C(F)(F)(F)S(=O)(=O)[N-]S(=O)(=O)C(F)(F)F | C12H16F6N2O4S2 | bis(trifluoromethylsulfonyl)azanide;1-butyl-3-methylpyridin-1-ium | NOFBAVDIGCEKOQ-UHFFFAOYSA-N
inchikey:FYBPOFIFDAOGDM-UHFFFAOYSA-N | 1-butyl-3-methylpyridinium dicyanamide |  | C12H16N4 | FYBPOFIFDAOGDM-UHFFFAOYSA-N | InChI=1S/C10H16N.C2N3/c1-3-4-7-11-8-5-6-10(2)9-11;3-1-5-2-4/h5-6,8-9H,3-4,7H2,1-2H3;/q+1;-1 | 待定 | ok | inchikey | FYBPOFIFDAOGDM-UHFFFAOYSA-N | 11557575 |  |  | CCCC[N+]1=CC=CC(=C1)C.C(=[N-])=NC#N | C12H16N4 | 1-butyl-3-methylpyridin-1-ium;cyanoiminomethylideneazanide | FYBPOFIFDAOGDM-UHFFFAOYSA-N
inchikey:UQEAMJVKASNOMA-UHFFFAOYSA-N | 1-butyl-3-methylpyridinium tetrafluoroborate |  | C10H16BF4N | UQEAMJVKASNOMA-UHFFFAOYSA-N | InChI=1S/C10H16N.BF4/c1-3-4-7-11-8-5-6-10(2)9-11;2-1(3,4)5/h5-6,8-9H,3-4,7H2,1-2H3;/q+1;-1 | 待定 | ok | inchikey | UQEAMJVKASNOMA-UHFFFAOYSA-N | 17841257 |  |  | [B-](F)(F)(F)F.CCCC[N+]1=CC=CC(=C1)C | C10H16BF4N | 1-butyl-3-methylpyridin-1-ium tetrafluoroborate | UQEAMJVKASNOMA-UHFFFAOYSA-N
inchikey:VISYYHYJMCAKAF-UHFFFAOYSA-N | 1-butyl-4-methylpyridinium tetrafluoroborate |  | C10H16BF4N | VISYYHYJMCAKAF-UHFFFAOYSA-N | InChI=1S/C10H16N.BF4/c1-3-4-7-11-8-5-10(2)6-9-11;2-1(3,4)5/h5-6,8-9H,3-4,7H2,1-2H3;/q+1;-1 | 待定 | ok | inchikey | VISYYHYJMCAKAF-UHFFFAOYSA-N | 11492406 |  |  | [B-](F)(F)(F)F.CCCC[N+]1=CC=C(C=C1)C | C10H16BF4N | 1-butyl-4-methylpyridin-1-ium tetrafluoroborate | VISYYHYJMCAKAF-UHFFFAOYSA-N
inchikey:NOKCNHVTVJCJDW-UHFFFAOYSA-M | 1-butyl-4-methylpyridinium thiocyanate |  | C11H16N2S | NOKCNHVTVJCJDW-UHFFFAOYSA-M | InChI=1S/C10H16N.CHNS/c1-3-4-7-11-8-5-10(2)6-9-11;2-1-3/h5-6,8-9H,3-4,7H2,1-2H3;3H/q+1;/p-1 | 待定 | ok | inchikey | NOKCNHVTVJCJDW-UHFFFAOYSA-M | 117833496 |  |  | CCCC[N+]1=CC=C(C=C1)C.C(#N)[S-] | C11H16N2S | 1-butyl-4-methylpyridin-1-ium thiocyanate | NOKCNHVTVJCJDW-UHFFFAOYSA-M
inchikey:XLWDQAHXRCBPEE-UHFFFAOYSA-N | 1-butylpyridinium tetrafluoroborate |  | C9H14BF4N | XLWDQAHXRCBPEE-UHFFFAOYSA-N | InChI=1S/C9H14N.BF4/c1-2-3-7-10-8-5-4-6-9-10;2-1(3,4)5/h4-6,8-9H,2-3,7H2,1H3;/q+1;-1 | 待定 | ok | inchikey | XLWDQAHXRCBPEE-UHFFFAOYSA-N | 2734180 |  |  | [B-](F)(F)(F)F.CCCC[N+]1=CC=CC=C1 | C9H14BF4N | 1-butylpyridin-1-ium tetrafluoroborate | XLWDQAHXRCBPEE-UHFFFAOYSA-N
inchikey:QTBFPMKWQKYFLR-UHFFFAOYSA-N | 1-chloro-2-methylpropane |  | C4H9Cl | QTBFPMKWQKYFLR-UHFFFAOYSA-N | InChI=1S/C4H9Cl/c1-4(2)3-5/h4H,3H2,1-2H3 | 待定 | ok | inchikey | QTBFPMKWQKYFLR-UHFFFAOYSA-N | 10554 |  |  | CC(C)CCl | C4H9Cl | 1-chloro-2-methylpropane | QTBFPMKWQKYFLR-UHFFFAOYSA-N
inchikey:VFWCMGCRMGJXDK-UHFFFAOYSA-N | 1-chlorobutane |  | C4H9Cl | VFWCMGCRMGJXDK-UHFFFAOYSA-N | InChI=1S/C4H9Cl/c1-2-3-4-5/h2-4H2,1H3 | 待定 | ok | inchikey | VFWCMGCRMGJXDK-UHFFFAOYSA-N | 8005 |  |  | CCCCCl | C4H9Cl | 1-chlorobutane | VFWCMGCRMGJXDK-UHFFFAOYSA-N
inchikey:MLRVZFYXUZQSRU-UHFFFAOYSA-N | 1-chlorohexane |  | C6H13Cl | MLRVZFYXUZQSRU-UHFFFAOYSA-N | InChI=1S/C6H13Cl/c1-2-3-4-5-6-7/h2-6H2,1H3 | 待定 | ok | inchikey | MLRVZFYXUZQSRU-UHFFFAOYSA-N | 10992 |  |  | CCCCCCCl | C6H13Cl | 1-chlorohexane | MLRVZFYXUZQSRU-UHFFFAOYSA-N
inchikey:SNMVRZFUUCLYTO-UHFFFAOYSA-N | 1-chloropropane |  | C3H7Cl | SNMVRZFUUCLYTO-UHFFFAOYSA-N | InChI=1S/C3H7Cl/c1-2-3-4/h2-3H2,1H3 | 待定 | ok | inchikey | SNMVRZFUUCLYTO-UHFFFAOYSA-N | 10899 |  |  | CCCCl | C3H7Cl | 1-chloropropane | SNMVRZFUUCLYTO-UHFFFAOYSA-N
inchikey:ZYVGZWFCGPUVSH-UHFFFAOYSA-N | 1-decyl-3-methylimidazolium bis(trifluoromethylsulfonyl)amide |  | C16H27F6N3O4S2 | ZYVGZWFCGPUVSH-UHFFFAOYSA-N | InChI=1S/C14H27N2.C2F6NO4S2/c1-3-4-5-6-7-8-9-10-11-16-13-12-15(2)14-16;3-1(4,5)14(10,11)9-15(12,13)2(6,7)8/h12-14H,3-11H2,1-2H3;/q+1;-1 | 待定 | ok | inchikey | ZYVGZWFCGPUVSH-UHFFFAOYSA-N | 12040509 |  |  | CCCCCCCCCCN1C=C[N+](=C1)C.C(F)(F)(F)S(=O)(=O)[N-]S(=O)(=O)C(F)(F)F | C16H27F6N3O4S2 | bis(trifluoromethylsulfonyl)azanide;1-decyl-3-methylimidazol-3-ium | ZYVGZWFCGPUVSH-UHFFFAOYSA-N
inchikey:XYCYJTAILPPEMP-UHFFFAOYSA-N | 1-ethyl-2-methylpyridinium bis((trifluoromethyl)sulfonyl)amide |  | C10H12F6N2O4S2 | XYCYJTAILPPEMP-UHFFFAOYSA-N | InChI=1S/C8H12N.C2F6NO4S2/c1-3-9-7-5-4-6-8(9)2;3-1(4,5)14(10,11)9-15(12,13)2(6,7)8/h4-7H,3H2,1-2H3;/q+1;-1 | 待定 | ok | inchikey | XYCYJTAILPPEMP-UHFFFAOYSA-N | 121235098 |  |  | CC[N+]1=CC=CC=C1C.C(F)(F)(F)S(=O)(=O)[N-]S(=O)(=O)C(F)(F)F | C10H12F6N2O4S2 | bis(trifluoromethylsulfonyl)azanide;1-ethyl-2-methylpyridin-1-ium | XYCYJTAILPPEMP-UHFFFAOYSA-N
inchikey:ANFWGAAJBJPAHX-UHFFFAOYSA-N | 1-ethyl-3-methyl-1H-imidazolium bis(fluorosulfonyl)amide |  | C6H11F2N3O4S2 | ANFWGAAJBJPAHX-UHFFFAOYSA-N | InChI=1S/C6H11N2.F2NO4S2/c1-3-8-5-4-7(2)6-8;1-8(4,5)3-9(2,6)7/h4-6H,3H2,1-2H3;/q+1;-1 | 待定 | ok | inchikey | ANFWGAAJBJPAHX-UHFFFAOYSA-N | 87098478 |  |  | CCN1C=C[N+](=C1)C.[N-](S(=O)(=O)F)S(=O)(=O)F | C6H11F2N3O4S2 | bis(fluorosulfonyl)azanide;1-ethyl-3-methylimidazol-3-ium | ANFWGAAJBJPAHX-UHFFFAOYSA-N
inchikey:LRESCJAINPKJTO-UHFFFAOYSA-N | 1-ethyl-3-methylimidazolium bis((trifluoromethyl)sulfonyl)imide |  | C8H11F6N3O4S2 | LRESCJAINPKJTO-UHFFFAOYSA-N | InChI=1S/C6H11N2.C2F6NO4S2/c1-3-8-5-4-7(2)6-8;3-1(4,5)14(10,11)9-15(12,13)2(6,7)8/h4-6H,3H2,1-2H3;/q+1;-1 | 待定 | ok | inchikey | LRESCJAINPKJTO-UHFFFAOYSA-N | 11731903 |  |  | CCN1C=C[N+](=C1)C.C(F)(F)(F)S(=O)(=O)[N-]S(=O)(=O)C(F)(F)F | C8H11F6N3O4S2 | bis(trifluoromethylsulfonyl)azanide;1-ethyl-3-methylimidazol-3-ium | LRESCJAINPKJTO-UHFFFAOYSA-N
inchikey:VRFOKYHDLYBVAL-UHFFFAOYSA-M | 1-ethyl-3-methylimidazolium ethyl sulfate |  | C8H16N2O4S | VRFOKYHDLYBVAL-UHFFFAOYSA-M | InChI=1S/C6H11N2.C2H6O4S/c1-3-8-5-4-7(2)6-8;1-2-6-7(3,4)5/h4-6H,3H2,1-2H3;2H2,1H3,(H,3,4,5)/q+1;/p-1 | 待定 | ok | inchikey | VRFOKYHDLYBVAL-UHFFFAOYSA-M | 12095229 |  |  | CCN1C=C[N+](=C1)C.CCOS(=O)(=O)[O-] | C8H16N2O4S | 1-ethyl-3-methylimidazol-3-ium;ethyl sulfate | VRFOKYHDLYBVAL-UHFFFAOYSA-M
inchikey:BXSDLSWVIAITRQ-UHFFFAOYSA-M | 1-ethyl-3-methylimidazolium methylsulfate |  | C7H14N2O4S | BXSDLSWVIAITRQ-UHFFFAOYSA-M | InChI=1S/C6H11N2.CH4O4S/c1-3-8-5-4-7(2)6-8;1-5-6(2,3)4/h4-6H,3H2,1-2H3;1H3,(H,2,3,4)/q+1;/p-1 | 待定 | ok | inchikey | BXSDLSWVIAITRQ-UHFFFAOYSA-M | 16211409 |  |  | CCN1C=C[N+](=C1)C.COS(=O)(=O)[O-] | C7H14N2O4S | 1-ethyl-3-methylimidazol-3-ium;methyl sulfate | BXSDLSWVIAITRQ-UHFFFAOYSA-M
inchikey:CUNYTRQQXKCRTJ-UHFFFAOYSA-N | 1-ethyl-3-methylimidazolium tetrafluoroborate |  | C6H11BF4N2 | CUNYTRQQXKCRTJ-UHFFFAOYSA-N | InChI=1S/C6H11N2.BF4/c1-3-8-5-4-7(2)6-8;2-1(3,4)5/h4-6H,3H2,1-2H3;/q+1;-1 | 待定 | ok | inchikey | CUNYTRQQXKCRTJ-UHFFFAOYSA-N | 2769348 |  |  | [B-](F)(F)(F)F.CCN1C=C[N+](=C1)C | C6H11BF4N2 | 1-ethyl-3-methylimidazol-3-ium tetrafluoroborate | CUNYTRQQXKCRTJ-UHFFFAOYSA-N
inchikey:VASPYXGQVWPGAB-UHFFFAOYSA-M | 1-ethyl-3-methylimidazolium thiocyanate |  | C7H11N3S | VASPYXGQVWPGAB-UHFFFAOYSA-M | InChI=1S/C6H11N2.CHNS/c1-3-8-5-4-7(2)6-8;2-1-3/h4-6H,3H2,1-2H3;3H/q+1;/p-1 | 待定 | ok | inchikey | VASPYXGQVWPGAB-UHFFFAOYSA-M | 16211115 |  |  | CCN1C=C[N+](=C1)C.C(#N)[S-] | C7H11N3S | 1-ethyl-3-methylimidazol-3-ium thiocyanate | VASPYXGQVWPGAB-UHFFFAOYSA-M
inchikey:ZPTRYWVRCNOTAS-UHFFFAOYSA-M | 1-ethyl-3-methylimidazolium trifluoromethanesulfonate |  | C7H11F3N2O3S | ZPTRYWVRCNOTAS-UHFFFAOYSA-M | InChI=1S/C6H11N2.CHF3O3S/c1-3-8-5-4-7(2)6-8;2-1(3,4)8(5,6)7/h4-6H,3H2,1-2H3;(H,5,6,7)/q+1;/p-1 | 待定 | ok | inchikey | ZPTRYWVRCNOTAS-UHFFFAOYSA-M | 2758874 |  |  | CCN1C=C[N+](=C1)C.C(F)(F)(F)S(=O)(=O)[O-] | C7H11F3N2O3S | 1-ethyl-3-methylimidazol-3-ium;trifluoromethanesulfonate | ZPTRYWVRCNOTAS-UHFFFAOYSA-M
inchikey:WJYIASZWHGOTOU-UHFFFAOYSA-N | 1-heptanamine |  | C7H17N | WJYIASZWHGOTOU-UHFFFAOYSA-N | InChI=1S/C7H17N/c1-2-3-4-5-6-7-8/h2-8H2,1H3 | 待定 | ok | inchikey | WJYIASZWHGOTOU-UHFFFAOYSA-N | 8127 |  |  | CCCCCCCN | C7H17N | heptan-1-amine | WJYIASZWHGOTOU-UHFFFAOYSA-N
inchikey:ZGEGCLOFRBLKSE-UHFFFAOYSA-N | 1-heptene |  | C7H14 | ZGEGCLOFRBLKSE-UHFFFAOYSA-N | InChI=1S/C7H14/c1-3-5-7-6-4-2/h3H,1,4-7H2,2H3 | 待定 | ok | inchikey | ZGEGCLOFRBLKSE-UHFFFAOYSA-N | 11610 |  |  | CCCCCC=C | C7H14 | hept-1-ene | ZGEGCLOFRBLKSE-UHFFFAOYSA-N
inchikey:WVQAAZONSAUQTE-UHFFFAOYSA-N | 1-heptyl-3-methylimidazolium bis(trifluoromethylsulfonyl)amide |  | C13H21F6N3O4S2 | WVQAAZONSAUQTE-UHFFFAOYSA-N | InChI=1S/C11H21N2.C2F6NO4S2/c1-3-4-5-6-7-8-13-10-9-12(2)11-13;3-1(4,5)14(10,11)9-15(12,13)2(6,7)8/h9-11H,3-8H2,1-2H3;/q+1;-1 | 待定 | ok | inchikey | WVQAAZONSAUQTE-UHFFFAOYSA-N | 12184590 |  |  | CCCCCCCN1C=C[N+](=C1)C.C(F)(F)(F)S(=O)(=O)[N-]S(=O)(=O)C(F)(F)F | C13H21F6N3O4S2 | bis(trifluoromethylsulfonyl)azanide;1-heptyl-3-methylimidazol-3-ium | WVQAAZONSAUQTE-UHFFFAOYSA-N
inchikey:BMVXCPBXGZKUPN-UHFFFAOYSA-N | 1-hexanamine |  | C6H15N | BMVXCPBXGZKUPN-UHFFFAOYSA-N | InChI=1S/C6H15N/c1-2-3-4-5-6-7/h2-7H2,1H3 | 待定 | ok | inchikey | BMVXCPBXGZKUPN-UHFFFAOYSA-N | 8102 |  |  | CCCCCCN | C6H15N | hexan-1-amine | BMVXCPBXGZKUPN-UHFFFAOYSA-N
inchikey:RCNFOZUBFOFJKZ-UHFFFAOYSA-N | 1-hexyl-3-methylimidazolium bis[(trifluoromethyl)sulfonyl]imide |  | C12H19F6N3O4S2 | RCNFOZUBFOFJKZ-UHFFFAOYSA-N | InChI=1S/C10H19N2.C2F6NO4S2/c1-3-4-5-6-7-12-9-8-11(2)10-12;3-1(4,5)14(10,11)9-15(12,13)2(6,7)8/h8-10H,3-7H2,1-2H3;/q+1;-1 | 待定 | ok | inchikey | RCNFOZUBFOFJKZ-UHFFFAOYSA-N | 10411334 |  |  | CCCCCCN1C=C[N+](=C1)C.C(F)(F)(F)S(=O)(=O)[N-]S(=O)(=O)C(F)(F)F | C12H19F6N3O4S2 | bis(trifluoromethylsulfonyl)azanide;1-hexyl-3-methylimidazol-3-ium | RCNFOZUBFOFJKZ-UHFFFAOYSA-N
inchikey:YPWSSSRXUOQNMQ-UHFFFAOYSA-N | 1-hexyl-3-methylimidazolium hexafluorophosphate |  | C10H19F6N2P | YPWSSSRXUOQNMQ-UHFFFAOYSA-N | InChI=1S/C10H19N2.F6P/c1-3-4-5-6-7-12-9-8-11(2)10-12;1-7(2,3,4,5)6/h8-10H,3-7H2,1-2H3;/q+1;-1 | 待定 | ok | inchikey | YPWSSSRXUOQNMQ-UHFFFAOYSA-N | 2734175 |  |  | CCCCCCN1C=C[N+](=C1)C.F[P-](F)(F)(F)(F)F | C10H19F6N2P | 1-hexyl-3-methylimidazol-3-ium hexafluorophosphate | YPWSSSRXUOQNMQ-UHFFFAOYSA-N
inchikey:MFXLOVLEQJRXFP-UHFFFAOYSA-N | 1-hexyl-3-methylimidazolium tetrafluoroborate |  | C10H19BF4N2 | MFXLOVLEQJRXFP-UHFFFAOYSA-N | InChI=1S/C10H19N2.BF4/c1-3-4-5-6-7-12-9-8-11(2)10-12;2-1(3,4)5/h8-10H,3-7H2,1-2H3;/q+1;-1 | 待定 | ok | inchikey | MFXLOVLEQJRXFP-UHFFFAOYSA-N | 2734179 |  |  | [B-](F)(F)(F)F.CCCCCCN1C=C[N+](=C1)C | C10H19BF4N2 | 1-hexyl-3-methylimidazol-3-ium tetrafluoroborate | MFXLOVLEQJRXFP-UHFFFAOYSA-N
inchikey:LTMWUXUUPSUBPP-UHFFFAOYSA-N | 1-hexylpyridinium tetrafluoroborate |  | C11H18BF4N | LTMWUXUUPSUBPP-UHFFFAOYSA-N | InChI=1S/C11H18N.BF4/c1-2-3-4-6-9-12-10-7-5-8-11-12;2-1(3,4)5/h5,7-8,10-11H,2-4,6,9H2,1H3;/q+1;-1 | 待定 | ok | inchikey | LTMWUXUUPSUBPP-UHFFFAOYSA-N | 2734181 |  |  | [B-](F)(F)(F)F.CCCCCC[N+]1=CC=CC=C1 | C11H18BF4N | 1-hexylpyridin-1-ium tetrafluoroborate | LTMWUXUUPSUBPP-UHFFFAOYSA-N
inchikey:ANOOTOPTCJRUPK-UHFFFAOYSA-N | 1-iodohexane |  | C6H13I | ANOOTOPTCJRUPK-UHFFFAOYSA-N | InChI=1S/C6H13I/c1-2-3-4-5-6-7/h2-6H2,1H3 | 待定 | ok | inchikey | ANOOTOPTCJRUPK-UHFFFAOYSA-N | 12527 |  |  | CCCCCCI | C6H13I | 1-iodohexane | ANOOTOPTCJRUPK-UHFFFAOYSA-N
inchikey:IEFUHGXOQSVRDQ-UHFFFAOYSA-N | 1-methyl-1-propylpiperidinium bis(trifluoromethylsulfonyl)imide |  | C11H20F6N2O4S2 | IEFUHGXOQSVRDQ-UHFFFAOYSA-N | InChI=1S/C9H20N.C2F6NO4S2/c1-3-7-10(2)8-5-4-6-9-10;3-1(4,5)14(10,11)9-15(12,13)2(6,7)8/h3-9H2,1-2H3;/q+1;-1 | 待定 | ok | inchikey | IEFUHGXOQSVRDQ-UHFFFAOYSA-N | 16726630 |  |  | CCC[N+]1(CCCCC1)C.C(F)(F)(F)S(=O)(=O)[N-]S(=O)(=O)C(F)(F)F | C11H20F6N2O4S2 | bis(trifluoromethylsulfonyl)azanide;1-methyl-1-propylpiperidin-1-ium | IEFUHGXOQSVRDQ-UHFFFAOYSA-N
inchikey:RXKLBLXXQQRGJH-UHFFFAOYSA-N | 1-methyl-1-propylpyrrolidinium bis(fluorosulfonyl)amide |  | C8H18F2N2O4S2 | RXKLBLXXQQRGJH-UHFFFAOYSA-N | InChI=1S/C8H18N.F2NO4S2/c1-3-6-9(2)7-4-5-8-9;1-8(4,5)3-9(2,6)7/h3-8H2,1-2H3;/q+1;-1 | 待定 | ok | inchikey | RXKLBLXXQQRGJH-UHFFFAOYSA-N | 121234258 |  |  | CCC[N+]1(CCCC1)C.[N-](S(=O)(=O)F)S(=O)(=O)F | C8H18F2N2O4S2 | bis(fluorosulfonyl)azanide;1-methyl-1-propylpyrrolidin-1-ium | RXKLBLXXQQRGJH-UHFFFAOYSA-N
inchikey:DKNRELLLVOYIIB-UHFFFAOYSA-N | 1-methyl-1-propylpyrrolidinium bis[(trifluoromethyl)sulfonyl]imide |  | C10H18F6N2O4S2 | DKNRELLLVOYIIB-UHFFFAOYSA-N | InChI=1S/C8H18N.C2F6NO4S2/c1-3-6-9(2)7-4-5-8-9;3-1(4,5)14(10,11)9-15(12,13)2(6,7)8/h3-8H2,1-2H3;/q+1;-1 | 待定 | ok | inchikey | DKNRELLLVOYIIB-UHFFFAOYSA-N | 25171607 |  |  | CCC[N+]1(CCCC1)C.C(F)(F)(F)S(=O)(=O)[N-]S(=O)(=O)C(F)(F)F | C10H18F6N2O4S2 | bis(trifluoromethylsulfonyl)azanide;1-methyl-1-propylpyrrolidin-1-ium | DKNRELLLVOYIIB-UHFFFAOYSA-N
inchikey:GXZCAMSPWNHTAE-UHFFFAOYSA-N | 1-methyl-3-octylimidazolium tetrafluoroborate |  | C12H23BF4N2 | GXZCAMSPWNHTAE-UHFFFAOYSA-N | InChI=1S/C12H23N2.BF4/c1-3-4-5-6-7-8-9-14-11-10-13(2)12-14;2-1(3,4)5/h10-12H,3-9H2,1-2H3;/q+1;-1 | 待定 | ok | inchikey | GXZCAMSPWNHTAE-UHFFFAOYSA-N | 11460221 |  |  | [B-](F)(F)(F)F.CCCCCCCCN1C=C[N+](=C1)C | C12H23BF4N2 | 1-methyl-3-octylimidazol-1-ium tetrafluoroborate | GXZCAMSPWNHTAE-UHFFFAOYSA-N
inchikey:PIZIXRLDZQRSNU-UHFFFAOYSA-N | 1-methyl-3-pentylimidazolium bis(trifluoromethylsulfonyl)imide |  | C11H17F6N3O4S2 | PIZIXRLDZQRSNU-UHFFFAOYSA-N | InChI=1S/C9H17N2.C2F6NO4S2/c1-3-4-5-6-11-8-7-10(2)9-11;3-1(4,5)14(10,11)9-15(12,13)2(6,7)8/h7-9H,3-6H2,1-2H3;/q+1;-1 | 待定 | ok | inchikey | PIZIXRLDZQRSNU-UHFFFAOYSA-N | 12184313 |  |  | CCCCCN1C=C[N+](=C1)C.C(F)(F)(F)S(=O)(=O)[N-]S(=O)(=O)C(F)(F)F | C11H17F6N3O4S2 | bis(trifluoromethylsulfonyl)azanide;1-methyl-3-pentylimidazol-1-ium | PIZIXRLDZQRSNU-UHFFFAOYSA-N
inchikey:CDWUIWLQQDTHRA-UHFFFAOYSA-N | 1-methyl-3-propylimidazolium bis[(trifluoromethyl)sulfonyl]imide |  | C9H13F6N3O4S2 | CDWUIWLQQDTHRA-UHFFFAOYSA-N | InChI=1S/C7H13N2.C2F6NO4S2/c1-3-4-9-6-5-8(2)7-9;3-1(4,5)14(10,11)9-15(12,13)2(6,7)8/h5-7H,3-4H2,1-2H3;/q+1;-1 | 待定 | ok | inchikey | CDWUIWLQQDTHRA-UHFFFAOYSA-N | 12040508 |  |  | CCCN1C=C[N+](=C1)C.C(F)(F)(F)S(=O)(=O)[N-]S(=O)(=O)C(F)(F)F | C9H13F6N3O4S2 | bis(trifluoromethylsulfonyl)azanide;1-methyl-3-propylimidazol-1-ium | CDWUIWLQQDTHRA-UHFFFAOYSA-N
inchikey:HBXNJMZWGSCKPW-UHFFFAOYSA-N | 1-methylheptylamine |  | C8H19N | HBXNJMZWGSCKPW-UHFFFAOYSA-N | InChI=1S/C8H19N/c1-3-4-5-6-7-8(2)9/h8H,3-7,9H2,1-2H3 | 待定 | ok | inchikey | HBXNJMZWGSCKPW-UHFFFAOYSA-N | 12735 |  |  | CCCCCCC(C)N | C8H19N | octan-2-amine | HBXNJMZWGSCKPW-UHFFFAOYSA-N
inchikey:QPUYECUOLPXSFR-UHFFFAOYSA-N | 1-methylnaphthalene |  | C11H10 | QPUYECUOLPXSFR-UHFFFAOYSA-N | InChI=1S/C11H10/c1-9-5-4-7-10-6-2-3-8-11(9)10/h2-8H,1H3 | 待定 | ok | inchikey | QPUYECUOLPXSFR-UHFFFAOYSA-N | 7002 |  |  | CC1=CC=CC2=CC=CC=C12 | C11H10 | 1-methylnaphthalene | QPUYECUOLPXSFR-UHFFFAOYSA-N
inchikey:LECQXINNQGHJBM-UHFFFAOYSA-N | 1-octyl-3-methylimidazolium bis[(trifluoromethyl)sulfonyl]imide |  | C14H23F6N3O4S2 | LECQXINNQGHJBM-UHFFFAOYSA-N | InChI=1S/C12H23N2.C2F6NO4S2/c1-3-4-5-6-7-8-9-14-11-10-13(2)12-14;3-1(4,5)14(10,11)9-15(12,13)2(6,7)8/h10-12H,3-9H2,1-2H3;/q+1;-1 | 待定 | ok | inchikey | LECQXINNQGHJBM-UHFFFAOYSA-N | 12184591 |  |  | CCCCCCCCN1C=C[N+](=C1)C.C(F)(F)(F)S(=O)(=O)[N-]S(=O)(=O)C(F)(F)F | C14H23F6N3O4S2 | bis(trifluoromethylsulfonyl)azanide;1-methyl-3-octylimidazol-1-ium | LECQXINNQGHJBM-UHFFFAOYSA-N
inchikey:GRCIJNHHTXBJAK-UHFFFAOYSA-N | 1-octyl-3-methylimidazolium hexafluorophosphate |  | C12H23F6N2P | GRCIJNHHTXBJAK-UHFFFAOYSA-N | InChI=1S/C12H23N2.F6P/c1-3-4-5-6-7-8-9-14-11-10-13(2)12-14;1-7(2,3,4,5)6/h10-12H,3-9H2,1-2H3;/q+1;-1 | 待定 | ok | inchikey | GRCIJNHHTXBJAK-UHFFFAOYSA-N | 2734243 |  |  | CCCCCCCCN1C=C[N+](=C1)C.F[P-](F)(F)(F)(F)F | C12H23F6N2P | 1-methyl-3-octylimidazol-1-ium hexafluorophosphate | GRCIJNHHTXBJAK-UHFFFAOYSA-N
inchikey:POTWYFVQBFBYGV-UHFFFAOYSA-N | 1-octylpyridinium tetrafluoroborate |  | C13H22BF4N | POTWYFVQBFBYGV-UHFFFAOYSA-N | InChI=1S/C13H22N.BF4/c1-2-3-4-5-6-8-11-14-12-9-7-10-13-14;2-1(3,4)5/h7,9-10,12-13H,2-6,8,11H2,1H3;/q+1;-1 | 待定 | ok | inchikey | POTWYFVQBFBYGV-UHFFFAOYSA-N | 87097309 |  |  | [B-](F)(F)(F)F.CCCCCCCC[N+]1=CC=CC=C1 | C13H22BF4N | 1-octylpyridin-1-ium tetrafluoroborate | POTWYFVQBFBYGV-UHFFFAOYSA-N
inchikey:DPBLXKKOBLCELK-UHFFFAOYSA-N | 1-pentanamine |  | C5H13N | DPBLXKKOBLCELK-UHFFFAOYSA-N | InChI=1S/C5H13N/c1-2-3-4-5-6/h2-6H2,1H3 | 待定 | ok | inchikey | DPBLXKKOBLCELK-UHFFFAOYSA-N | 8060 |  |  | CCCCCN | C5H13N | pentan-1-amine | DPBLXKKOBLCELK-UHFFFAOYSA-N
inchikey:UZILCZKGXMQEQR-UHFFFAOYSA-N | 1-phenyldecane |  | C16H26 | UZILCZKGXMQEQR-UHFFFAOYSA-N | InChI=1S/C16H26/c1-2-3-4-5-6-7-8-10-13-16-14-11-9-12-15-16/h9,11-12,14-15H,2-8,10,13H2,1H3 | 待定 | ok | inchikey | UZILCZKGXMQEQR-UHFFFAOYSA-N | 7716 |  |  | CCCCCCCCCCC1=CC=CC=C1 | C16H26 | decylbenzene | UZILCZKGXMQEQR-UHFFFAOYSA-N
inchikey:FENFUOGYJVOCRY-UHFFFAOYSA-N | 1-propoxy-2-propanol |  | C6H14O2 | FENFUOGYJVOCRY-UHFFFAOYSA-N | InChI=1S/C6H14O2/c1-3-4-8-5-6(2)7/h6-7H,3-5H2,1-2H3 | 待定 | ok | inchikey | FENFUOGYJVOCRY-UHFFFAOYSA-N | 15286 |  |  | CCCOCC(C)O | C6H14O2 | 1-propoxypropan-2-ol | FENFUOGYJVOCRY-UHFFFAOYSA-N
inchikey:KJIOQYGWTQBHNH-UHFFFAOYSA-N | 1-undecanol |  | C11H24O | KJIOQYGWTQBHNH-UHFFFAOYSA-N | InChI=1S/C11H24O/c1-2-3-4-5-6-7-8-9-10-11-12/h12H,2-11H2,1H3 | 待定 | ok | inchikey | KJIOQYGWTQBHNH-UHFFFAOYSA-N | 8184 |  |  | CCCCCCCCCCCO | C11H24O | undecan-1-ol | KJIOQYGWTQBHNH-UHFFFAOYSA-N
inchikey:RHQDFWAXVIIEBN-UHFFFAOYSA-N | 2,2,2-trifluoroethanol |  | C2H3F3O | RHQDFWAXVIIEBN-UHFFFAOYSA-N | InChI=1S/C2H3F3O/c3-2(4,5)1-6/h6H,1H2 | 待定 | ok | inchikey | RHQDFWAXVIIEBN-UHFFFAOYSA-N | 6409 |  |  | C(C(F)(F)F)O | C2H3F3O | 2,2,2-trifluoroethanol | RHQDFWAXVIIEBN-UHFFFAOYSA-N
inchikey:HNRMPXKDFBEGFZ-UHFFFAOYSA-N | 2,2-dimethylbutane |  | C6H14 | HNRMPXKDFBEGFZ-UHFFFAOYSA-N | InChI=1S/C6H14/c1-5-6(2,3)4/h5H2,1-4H3 | 待定 | ok | inchikey | HNRMPXKDFBEGFZ-UHFFFAOYSA-N | 6403 |  |  | CCC(C)(C)C | C6H14 | 2,2-dimethylbutane | HNRMPXKDFBEGFZ-UHFFFAOYSA-N
inchikey:RLPGDEORIPLBNF-UHFFFAOYSA-N | 2,3,4-trimethylpentane |  | C8H18 | RLPGDEORIPLBNF-UHFFFAOYSA-N | InChI=1S/C8H18/c1-6(2)8(5)7(3)4/h6-8H,1-5H3 | 待定 | ok | inchikey | RLPGDEORIPLBNF-UHFFFAOYSA-N | 11269 |  |  | CC(C)C(C)C(C)C | C8H18 | 2,3,4-trimethylpentane | RLPGDEORIPLBNF-UHFFFAOYSA-N
inchikey:ZFFMLCVRJBZUDZ-UHFFFAOYSA-N | 2,3-dimethylbutane |  | C6H14 | ZFFMLCVRJBZUDZ-UHFFFAOYSA-N | InChI=1S/C6H14/c1-5(2)6(3)4/h5-6H,1-4H3 | 待定 | ok | inchikey | ZFFMLCVRJBZUDZ-UHFFFAOYSA-N | 6589 |  |  | CC(C)C(C)C | C6H14 | 2,3-dimethylbutane | ZFFMLCVRJBZUDZ-UHFFFAOYSA-N
inchikey:WGECXQBGLLYSFP-UHFFFAOYSA-N | 2,3-dimethylpentane |  | C7H16 | WGECXQBGLLYSFP-UHFFFAOYSA-N | InChI=1S/C7H16/c1-5-7(4)6(2)3/h6-7H,5H2,1-4H3 | 待定 | ok | inchikey | WGECXQBGLLYSFP-UHFFFAOYSA-N | 11260 |  |  | CCC(C)C(C)C | C7H16 | 2,3-dimethylpentane | WGECXQBGLLYSFP-UHFFFAOYSA-N
inchikey:ZUHZGEOKBKGPSW-UHFFFAOYSA-N | 2,5,8,11,14-pentaoxapentadecane |  | C10H22O5 | ZUHZGEOKBKGPSW-UHFFFAOYSA-N | InChI=1S/C10H22O5/c1-11-3-5-13-7-9-15-10-8-14-6-4-12-2/h3-10H2,1-2H3 | 待定 | ok | inchikey | ZUHZGEOKBKGPSW-UHFFFAOYSA-N | 8925 |  |  | COCCOCCOCCOCCOC | C10H22O5 | 1-methoxy-2-[2-[2-(2-methoxyethoxy)ethoxy]ethoxy]ethane | ZUHZGEOKBKGPSW-UHFFFAOYSA-N
inchikey:SBZXBUIDTXKZTM-UHFFFAOYSA-N | 2,5,8-trioxanonane |  | C6H14O3 | SBZXBUIDTXKZTM-UHFFFAOYSA-N | InChI=1S/C6H14O3/c1-7-3-5-9-6-4-8-2/h3-6H2,1-2H3 | 待定 | ok | inchikey | SBZXBUIDTXKZTM-UHFFFAOYSA-N | 8150 |  |  | COCCOCCOC | C6H14O3 | 1-methoxy-2-(2-methoxyethoxy)ethane | SBZXBUIDTXKZTM-UHFFFAOYSA-N
inchikey:GSNUFIFRDBKVIE-UHFFFAOYSA-N | 2,5-dimethylfuran |  | C6H8O | GSNUFIFRDBKVIE-UHFFFAOYSA-N | InChI=1S/C6H8O/c1-5-3-4-6(2)7-5/h3-4H,1-2H3 | 待定 | ok | inchikey | GSNUFIFRDBKVIE-UHFFFAOYSA-N | 12266 |  |  | CC1=CC=C(O1)C | C6H8O | 2,5-dimethylfuran | GSNUFIFRDBKVIE-UHFFFAOYSA-N
inchikey:GWQOOADXMVQEFT-UHFFFAOYSA-N | 2,5-dimethylthiophene |  | C6H8S | GWQOOADXMVQEFT-UHFFFAOYSA-N | InChI=1S/C6H8S/c1-5-3-4-6(2)7-5/h3-4H,1-2H3 | 待定 | ok | inchikey | GWQOOADXMVQEFT-UHFFFAOYSA-N | 12514 |  |  | CC1=CC=C(S1)C | C6H8S | 2,5-dimethylthiophene | GWQOOADXMVQEFT-UHFFFAOYSA-N
inchikey:PRAKJMSDJKAYCZ-UHFFFAOYSA-N | 2,6,10,15,19,23-hexamethyltetracosane |  | C30H62 | PRAKJMSDJKAYCZ-UHFFFAOYSA-N | InChI=1S/C30H62/c1-25(2)15-11-19-29(7)23-13-21-27(5)17-9-10-18-28(6)22-14-24-30(8)20-12-16-26(3)4/h25-30H,9-24H2,1-8H3 | 待定 | ok | inchikey | PRAKJMSDJKAYCZ-UHFFFAOYSA-N | 8089 |  |  | CC(C)CCCC(C)CCCC(C)CCCCC(C)CCCC(C)CCCC(C)C | C30H62 | 2,6,10,15,19,23-hexamethyltetracosane | PRAKJMSDJKAYCZ-UHFFFAOYSA-N
inchikey:SBASXUCJHJRPEV-UHFFFAOYSA-N | 2-(2-methoxyethoxy)ethanol |  | C5H12O3 | SBASXUCJHJRPEV-UHFFFAOYSA-N | InChI=1S/C5H12O3/c1-7-4-5-8-3-2-6/h6H,2-5H2,1H3 | 待定 | ok | inchikey | SBASXUCJHJRPEV-UHFFFAOYSA-N | 8134 |  |  | COCCOCCO | C5H12O3 | 2-(2-methoxyethoxy)ethanol | SBASXUCJHJRPEV-UHFFFAOYSA-N
inchikey:WYJOVVXUZNRJQY-UHFFFAOYSA-N | 2-acetylthiophene |  | C6H6OS | WYJOVVXUZNRJQY-UHFFFAOYSA-N | InChI=1S/C6H6OS/c1-5(7)6-3-2-4-8-6/h2-4H,1H3 | 待定 | ok | inchikey | WYJOVVXUZNRJQY-UHFFFAOYSA-N | 6920 |  |  | CC(=O)C1=CC=CS1 | C6H6OS | 1-thiophen-2-ylethanone | WYJOVVXUZNRJQY-UHFFFAOYSA-N
inchikey:HZAXFHJVJLSVMW-UHFFFAOYSA-N | 2-aminoethan-1-ol |  | C2H7NO | HZAXFHJVJLSVMW-UHFFFAOYSA-N | InChI=1S/C2H7NO/c3-1-2-4/h4H,1-3H2 | 待定 | ok | inchikey | HZAXFHJVJLSVMW-UHFFFAOYSA-N | 700 |  |  | C(CO)N | C2H7NO | 2-aminoethanol | HZAXFHJVJLSVMW-UHFFFAOYSA-N
inchikey:POAOYUHQDCAZBD-UHFFFAOYSA-N | 2-butoxyethan-1-ol |  | C6H14O2 | POAOYUHQDCAZBD-UHFFFAOYSA-N | InChI=1S/C6H14O2/c1-2-3-5-8-6-4-7/h7H,2-6H2,1H3 | 待定 | ok | inchikey | POAOYUHQDCAZBD-UHFFFAOYSA-N | 8133 |  |  | CCCCOCCO | C6H14O2 | 2-butoxyethanol | POAOYUHQDCAZBD-UHFFFAOYSA-N
inchikey:NBRKLOOSMBRFMH-UHFFFAOYSA-N | 2-chloro-2-methylpropane |  | C4H9Cl | NBRKLOOSMBRFMH-UHFFFAOYSA-N | InChI=1S/C4H9Cl/c1-4(2,3)5/h1-3H3 | 待定 | ok | inchikey | NBRKLOOSMBRFMH-UHFFFAOYSA-N | 10486 |  |  | CC(C)(C)Cl | C4H9Cl | 2-chloro-2-methylpropane | NBRKLOOSMBRFMH-UHFFFAOYSA-N
inchikey:BSPCSKHALVHRSR-UHFFFAOYSA-N | 2-chlorobutane |  | C4H9Cl | BSPCSKHALVHRSR-UHFFFAOYSA-N | InChI=1S/C4H9Cl/c1-3-4(2)5/h4H,3H2,1-2H3 | 待定 | ok | inchikey | BSPCSKHALVHRSR-UHFFFAOYSA-N | 6563 |  |  | CCC(C)Cl | C4H9Cl | 2-chlorobutane | BSPCSKHALVHRSR-UHFFFAOYSA-N
inchikey:NUMQCACRALPSHD-UHFFFAOYSA-N | 2-ethoxy-2-methylpropane |  | C6H14O | NUMQCACRALPSHD-UHFFFAOYSA-N | InChI=1S/C6H14O/c1-5-7-6(2,3)4/h5H2,1-4H3 | 待定 | ok | inchikey | NUMQCACRALPSHD-UHFFFAOYSA-N | 12512 |  |  | CCOC(C)(C)C | C6H14O | 2-ethoxy-2-methylpropane | NUMQCACRALPSHD-UHFFFAOYSA-N
inchikey:ZNQVEEAIQZEUHB-UHFFFAOYSA-N | 2-ethoxyethan-1-ol |  | C4H10O2 | ZNQVEEAIQZEUHB-UHFFFAOYSA-N | InChI=1S/C4H10O2/c1-2-6-4-3-5/h5H,2-4H2,1H3 | 待定 | ok | inchikey | ZNQVEEAIQZEUHB-UHFFFAOYSA-N | 8076 |  |  | CCOCCO | C4H10O2 | 2-ethoxyethanol | ZNQVEEAIQZEUHB-UHFFFAOYSA-N
inchikey:HLPIHRDZBHXTFJ-UHFFFAOYSA-N | 2-ethylfuran |  | C6H8O | HLPIHRDZBHXTFJ-UHFFFAOYSA-N | InChI=1S/C6H8O/c1-2-6-4-3-5-7-6/h3-5H,2H2,1H3 | 待定 | ok | inchikey | HLPIHRDZBHXTFJ-UHFFFAOYSA-N | 18554 |  |  | CCC1=CC=CO1 | C6H8O | 2-ethylfuran | HLPIHRDZBHXTFJ-UHFFFAOYSA-N
inchikey:WOYWLLHHWAMFCB-UHFFFAOYSA-N | 2-ethylhexyl acetate |  | C10H20O2 | WOYWLLHHWAMFCB-UHFFFAOYSA-N | InChI=1S/C10H20O2/c1-4-6-7-10(5-2)8-12-9(3)11/h10H,4-8H2,1-3H3 | 待定 | ok | inchikey | WOYWLLHHWAMFCB-UHFFFAOYSA-N | 7635 |  |  | CCCCC(CC)COC(=O)C | C10H20O2 | 2-ethylhexyl acetate | WOYWLLHHWAMFCB-UHFFFAOYSA-N
inchikey:JCCCMAAJYSNBPR-UHFFFAOYSA-N | 2-ethylthiophene |  | C6H8S | JCCCMAAJYSNBPR-UHFFFAOYSA-N | InChI=1S/C6H8S/c1-2-6-4-3-5-7-6/h3-5H,2H2,1H3 | 待定 | ok | inchikey | JCCCMAAJYSNBPR-UHFFFAOYSA-N | 13388 |  |  | CCC1=CC=CS1 | C6H8S | 2-ethylthiophene | JCCCMAAJYSNBPR-UHFFFAOYSA-N
inchikey:APHAJXKTDUOZST-UHFFFAOYSA-N | 2-hydroxy-N-methylethanaminium pentanoate |  | C8H19NO3 | APHAJXKTDUOZST-UHFFFAOYSA-N | InChI=1S/C5H10O2.C3H9NO/c1-2-3-4-5(6)7;1-4-2-3-5/h2-4H2,1H3,(H,6,7);4-5H,2-3H2,1H3 | 待定 | ok | inchikey | APHAJXKTDUOZST-UHFFFAOYSA-N | 11521173 |  |  | CCCCC(=O)O.CNCCO | C8H19NO3 | 2-(methylamino)ethanol;pentanoic acid | APHAJXKTDUOZST-UHFFFAOYSA-N
inchikey:NYTRDLKGSPTWAV-UHFFFAOYSA-N | 2-hydroxy-N-methylethanaminium propionate |  | C6H15NO3 | NYTRDLKGSPTWAV-UHFFFAOYSA-N | InChI=1S/C3H9NO.C3H6O2/c1-4-2-3-5;1-2-3(4)5/h4-5H,2-3H2,1H3;2H2,1H3,(H,4,5) | 待定 | ok | inchikey | NYTRDLKGSPTWAV-UHFFFAOYSA-N | 11557319 |  |  | CCC(=O)O.CNCCO | C6H15NO3 | 2-(methylamino)ethanol;propanoic acid | NYTRDLKGSPTWAV-UHFFFAOYSA-N
inchikey:VOENXYPDOJTAHV-UHFFFAOYSA-N | 2-hydroxyethan-1-aminium propionate |  | C5H13NO3 | VOENXYPDOJTAHV-UHFFFAOYSA-N | InChI=1S/C3H6O2.C2H7NO/c1-2-3(4)5;3-1-2-4/h2H2,1H3,(H,4,5);4H,1-3H2 | 待定 | ok | inchikey | VOENXYPDOJTAHV-UHFFFAOYSA-N | 11557293 |  |  | CCC(=O)O.C(CO)N | C5H13NO3 | 2-aminoethanol;propanoic acid | VOENXYPDOJTAHV-UHFFFAOYSA-N
inchikey:HCGFUIQPSOCUHI-UHFFFAOYSA-N | 2-isopropoxyethanol |  | C5H12O2 | HCGFUIQPSOCUHI-UHFFFAOYSA-N | InChI=1S/C5H12O2/c1-5(2)7-4-3-6/h5-6H,3-4H2,1-2H3 | 待定 | ok | inchikey | HCGFUIQPSOCUHI-UHFFFAOYSA-N | 7996 |  |  | CC(C)OCCO | C5H12O2 | 2-propan-2-yloxyethanol | HCGFUIQPSOCUHI-UHFFFAOYSA-N
inchikey:BZLVMXJERCGZMT-UHFFFAOYSA-N | 2-methoxy-2-methylpropane |  | C5H12O | BZLVMXJERCGZMT-UHFFFAOYSA-N | InChI=1S/C5H12O/c1-5(2,3)6-4/h1-4H3 | 待定 | ok | inchikey | BZLVMXJERCGZMT-UHFFFAOYSA-N | 15413 |  |  | CC(C)(C)OC | C5H12O | 2-methoxy-2-methylpropane | BZLVMXJERCGZMT-UHFFFAOYSA-N
inchikey:XNWFRZJHXBZDAG-UHFFFAOYSA-N | 2-methoxyethan-1-ol |  | C3H8O2 | XNWFRZJHXBZDAG-UHFFFAOYSA-N | InChI=1S/C3H8O2/c1-5-3-2-4/h4H,2-3H2,1H3 | 待定 | ok | inchikey | XNWFRZJHXBZDAG-UHFFFAOYSA-N | 8019 |  |  | COCCO | C3H8O2 | 2-methoxyethanol | XNWFRZJHXBZDAG-UHFFFAOYSA-N
inchikey:XLLIQLLCWZCATF-UHFFFAOYSA-N | 2-methoxyethyl ethanoate |  | C5H10O3 | XLLIQLLCWZCATF-UHFFFAOYSA-N | InChI=1S/C5H10O3/c1-5(6)8-4-3-7-2/h3-4H2,1-2H3 | 待定 | ok | inchikey | XLLIQLLCWZCATF-UHFFFAOYSA-N | 8054 |  |  | CC(=O)OCCOC | C5H10O3 | 2-methoxyethyl acetate | XLLIQLLCWZCATF-UHFFFAOYSA-N
inchikey:ZXEKIIBDNHEJCQ-UHFFFAOYSA-N | 2-methyl-1-propanol |  | C4H10O | ZXEKIIBDNHEJCQ-UHFFFAOYSA-N | InChI=1S/C4H10O/c1-4(2)3-5/h4-5H,3H2,1-2H3 | 待定 | ok | inchikey | ZXEKIIBDNHEJCQ-UHFFFAOYSA-N | 6560 |  |  | CC(C)CO | C4H10O | 2-methylpropan-1-ol | ZXEKIIBDNHEJCQ-UHFFFAOYSA-N
inchikey:YQYJRDAPHZUURB-UHFFFAOYSA-N | 2-methyl-1-propylpyridinium bis((trifluoromethyl)sulfonyl)amide |  | C11H14F6N2O4S2 | YQYJRDAPHZUURB-UHFFFAOYSA-N | InChI=1S/C9H14N.C2F6NO4S2/c1-3-7-10-8-5-4-6-9(10)2;3-1(4,5)14(10,11)9-15(12,13)2(6,7)8/h4-6,8H,3,7H2,1-2H3;/q+1;-1 | 待定 | ok | inchikey | YQYJRDAPHZUURB-UHFFFAOYSA-N | 121235099 |  |  | CCC[N+]1=CC=CC=C1C.C(F)(F)(F)S(=O)(=O)[N-]S(=O)(=O)C(F)(F)F | C11H14F6N2O4S2 | bis(trifluoromethylsulfonyl)azanide;2-methyl-1-propylpyridin-1-ium | YQYJRDAPHZUURB-UHFFFAOYSA-N
inchikey:VQKFNUFAXTZWDK-UHFFFAOYSA-N | 2-methylfuran |  | C5H6O | VQKFNUFAXTZWDK-UHFFFAOYSA-N | InChI=1S/C5H6O/c1-5-3-2-4-6-5/h2-4H,1H3 | 待定 | ok | inchikey | VQKFNUFAXTZWDK-UHFFFAOYSA-N | 10797 |  |  | CC1=CC=CO1 | C5H6O | 2-methylfuran | VQKFNUFAXTZWDK-UHFFFAOYSA-N
inchikey:JVSWJIKNEAIKJW-UHFFFAOYSA-N | 2-methylheptane |  | C8H18 | JVSWJIKNEAIKJW-UHFFFAOYSA-N | InChI=1S/C8H18/c1-4-5-6-7-8(2)3/h8H,4-7H2,1-3H3 | 待定 | ok | inchikey | JVSWJIKNEAIKJW-UHFFFAOYSA-N | 11594 |  |  | CCCCCC(C)C | C8H18 | 2-methylheptane | JVSWJIKNEAIKJW-UHFFFAOYSA-N
inchikey:AFABGHUZZDYHJO-UHFFFAOYSA-N | 2-methylpentane |  | C6H14 | AFABGHUZZDYHJO-UHFFFAOYSA-N | InChI=1S/C6H14/c1-4-5-6(2)3/h6H,4-5H2,1-3H3 | 待定 | ok | inchikey | AFABGHUZZDYHJO-UHFFFAOYSA-N | 7892 |  |  | CCCC(C)C | C6H14 | 2-methylpentane | AFABGHUZZDYHJO-UHFFFAOYSA-N
inchikey:QWVGKYWNOKOFNN-UHFFFAOYSA-N | 2-methylphenol |  | C7H8O | QWVGKYWNOKOFNN-UHFFFAOYSA-N | InChI=1S/C7H8O/c1-6-4-2-3-5-7(6)8/h2-5,8H,1H3 | 待定 | ok | inchikey | QWVGKYWNOKOFNN-UHFFFAOYSA-N | 335 |  |  | CC1=CC=CC=C1O | C7H8O | 2-methylphenol | QWVGKYWNOKOFNN-UHFFFAOYSA-N
inchikey:DKGAVHZHDRPRBM-UHFFFAOYSA-N | 2-methylpropan-2-ol |  | C4H10O | DKGAVHZHDRPRBM-UHFFFAOYSA-N | InChI=1S/C4H10O/c1-4(2,3)5/h5H,1-3H3 | 待定 | ok | inchikey | DKGAVHZHDRPRBM-UHFFFAOYSA-N | 6386 |  |  | CC(C)(C)O | C4H10O | 2-methylpropan-2-ol | DKGAVHZHDRPRBM-UHFFFAOYSA-N
inchikey:XQQBUAPQHNYYRS-UHFFFAOYSA-N | 2-methylthiophene |  | C5H6S | XQQBUAPQHNYYRS-UHFFFAOYSA-N | InChI=1S/C5H6S/c1-5-3-2-4-6-5/h2-4H,1H3 | 待定 | ok | inchikey | XQQBUAPQHNYYRS-UHFFFAOYSA-N | 11126 |  |  | CC1=CC=CS1 | C5H6S | 2-methylthiophene | XQQBUAPQHNYYRS-UHFFFAOYSA-N
inchikey:YEYKMVJDLWJFOA-UHFFFAOYSA-N | 2-propoxyethanol |  | C5H12O2 | YEYKMVJDLWJFOA-UHFFFAOYSA-N | InChI=1S/C5H12O2/c1-2-4-7-5-3-6/h6H,2-5H2,1H3 | 待定 | ok | inchikey | YEYKMVJDLWJFOA-UHFFFAOYSA-N | 17756 |  |  | CCCOCCO | C5H12O2 | 2-propoxyethanol | YEYKMVJDLWJFOA-UHFFFAOYSA-N
inchikey:BSYVTEYKTMYBMK-UHFFFAOYSA-N | 2-tetrahydrofurylmethanol |  | C5H10O2 | BSYVTEYKTMYBMK-UHFFFAOYSA-N | InChI=1S/C5H10O2/c6-4-5-2-1-3-7-5/h5-6H,1-4H2 | 待定 | ok | inchikey | BSYVTEYKTMYBMK-UHFFFAOYSA-N | 7360 |  |  | C1CC(OC1)CO | C5H10O2 | oxolan-2-ylmethanol | BSYVTEYKTMYBMK-UHFFFAOYSA-N
inchikey:CNUDBTRUORMMPA-UHFFFAOYSA-N | 2-thiophenealdehyde |  | C5H4OS | CNUDBTRUORMMPA-UHFFFAOYSA-N | InChI=1S/C5H4OS/c6-4-5-2-1-3-7-5/h1-4H | 待定 | ok | inchikey | CNUDBTRUORMMPA-UHFFFAOYSA-N | 7364 |  |  | C1=CSC(=C1)C=O | C5H4OS | thiophene-2-carbaldehyde | CNUDBTRUORMMPA-UHFFFAOYSA-N
inchikey:ZPHGMBGIFODUMF-UHFFFAOYSA-N | 2-thiophenemethanol |  | C5H6OS | ZPHGMBGIFODUMF-UHFFFAOYSA-N | InChI=1S/C5H6OS/c6-4-5-2-1-3-7-5/h1-3,6H,4H2 | 待定 | ok | inchikey | ZPHGMBGIFODUMF-UHFFFAOYSA-N | 69467 |  |  | C1=CSC(=C1)CO | C5H6OS | thiophen-2-ylmethanol | ZPHGMBGIFODUMF-UHFFFAOYSA-N
inchikey:HHBBIOLEJRWIGU-UHFFFAOYSA-N | 2-trifluoromethyl-3-ethoxydodecafluorohexane |  | C9H5F15O | HHBBIOLEJRWIGU-UHFFFAOYSA-N | InChI=1S/C9H5F15O/c1-2-25-6(15,3(10,7(16,17)18)8(19,20)21)4(11,12)5(13,14)9(22,23)24/h2H2,1H3 | 待定 | ok | inchikey | HHBBIOLEJRWIGU-UHFFFAOYSA-N | 2782436 |  |  | CCOC(C(C(F)(F)F)(C(F)(F)F)F)(C(C(C(F)(F)F)(F)F)(F)F)F | C9H5F15O | 4-ethoxy-1,1,1,2,2,3,3,4,5,6,6,6-dodecafluoro-5-(trifluoromethyl)hexane | HHBBIOLEJRWIGU-UHFFFAOYSA-N
inchikey:IIRDTKBZINWQAW-UHFFFAOYSA-N | 3,6,9,12,15-pentaoxaheptadecane-1,17-diol |  | C12H26O7 | IIRDTKBZINWQAW-UHFFFAOYSA-N | InChI=1S/C12H26O7/c13-1-3-15-5-7-17-9-11-19-12-10-18-8-6-16-4-2-14/h13-14H,1-12H2 | 待定 | ok | inchikey | IIRDTKBZINWQAW-UHFFFAOYSA-N | 17472 |  |  | C(COCCOCCOCCOCCOCCO)O | C12H26O7 | 2-[2-[2-[2-[2-(2-hydroxyethoxy)ethoxy]ethoxy]ethoxy]ethoxy]ethanol | IIRDTKBZINWQAW-UHFFFAOYSA-N
inchikey:JLFNLZLINWHATN-UHFFFAOYSA-N | 3,6,9,12-tetraoxatetradecane-1,14-diol |  | C10H22O6 | JLFNLZLINWHATN-UHFFFAOYSA-N | InChI=1S/C10H22O6/c11-1-3-13-5-7-15-9-10-16-8-6-14-4-2-12/h11-12H,1-10H2 | 待定 | ok | inchikey | JLFNLZLINWHATN-UHFFFAOYSA-N | 62551 |  |  | C(COCCOCCOCCOCCO)O | C10H22O6 | 2-[2-[2-[2-(2-hydroxyethoxy)ethoxy]ethoxy]ethoxy]ethanol | JLFNLZLINWHATN-UHFFFAOYSA-N
inchikey:OAYXUHPQHDHDDZ-UHFFFAOYSA-N | 3,6-dioxa-1-decanol |  | C8H18O3 | OAYXUHPQHDHDDZ-UHFFFAOYSA-N | InChI=1S/C8H18O3/c1-2-3-5-10-7-8-11-6-4-9/h9H,2-8H2,1H3 | 待定 | ok | inchikey | OAYXUHPQHDHDDZ-UHFFFAOYSA-N | 8177 |  |  | CCCCOCCOCCO | C8H18O3 | 2-(2-butoxyethoxy)ethanol | OAYXUHPQHDHDDZ-UHFFFAOYSA-N
inchikey:XXJWXESWEXIICW-UHFFFAOYSA-N | 3,6-dioxa-1-octanol |  | C6H14O3 | XXJWXESWEXIICW-UHFFFAOYSA-N | InChI=1S/C6H14O3/c1-2-8-5-6-9-4-3-7/h7H,2-6H2,1H3 | 待定 | ok | inchikey | XXJWXESWEXIICW-UHFFFAOYSA-N | 8146 |  |  | CCOCCOCCO | C6H14O3 | 2-(2-ethoxyethoxy)ethanol | XXJWXESWEXIICW-UHFFFAOYSA-N
inchikey:CDOSHBSSFJOMGT-UHFFFAOYSA-N | 3,7-dimethyl-1,6-octadien-3-ol |  | C10H18O | CDOSHBSSFJOMGT-UHFFFAOYSA-N | InChI=1S/C10H18O/c1-5-10(4,11)8-6-7-9(2)3/h5,7,11H,1,6,8H2,2-4H3 | 待定 | ok | inchikey | CDOSHBSSFJOMGT-UHFFFAOYSA-N | 6549 |  |  | CC(=CCCC(C)(C=C)O)C | C10H18O | 3,7-dimethylocta-1,6-dien-3-ol | CDOSHBSSFJOMGT-UHFFFAOYSA-N
inchikey:YBGBJKWJBJBEBQ-UHFFFAOYSA-M | 3-ethyl-1-methyl-1H-imidazolium hexyl sulfate |  | C12H24N2O4S | YBGBJKWJBJBEBQ-UHFFFAOYSA-M | InChI=1S/C6H11N2.C6H14O4S/c1-3-8-5-4-7(2)6-8;1-2-3-4-5-6-10-11(7,8)9/h4-6H,3H2,1-2H3;2-6H2,1H3,(H,7,8,9)/q+1;/p-1 | 待定 | ok | inchikey | YBGBJKWJBJBEBQ-UHFFFAOYSA-M | 57374196 |  |  | CCCCCCOS(=O)(=O)[O-].CCN1C=C[N+](=C1)C | C12H24N2O4S | 1-ethyl-3-methylimidazol-3-ium;hexyl sulfate | YBGBJKWJBJBEBQ-UHFFFAOYSA-M
inchikey:JNHAYTMSFWSOHN-UHFFFAOYSA-N | 3-methyl-1-propylpyridinium bis(trifluoromethylsulfonyl)imide |  | C11H14F6N2O4S2 | JNHAYTMSFWSOHN-UHFFFAOYSA-N | InChI=1S/C9H14N.C2F6NO4S2/c1-3-6-10-7-4-5-9(2)8-10;3-1(4,5)14(10,11)9-15(12,13)2(6,7)8/h4-5,7-8H,3,6H2,1-2H3;/q+1;-1 | 待定 | ok | inchikey | JNHAYTMSFWSOHN-UHFFFAOYSA-N | 16211948 |  |  | CCC[N+]1=CC=CC(=C1)C.C(F)(F)(F)S(=O)(=O)[N-]S(=O)(=O)C(F)(F)F | C11H14F6N2O4S2 | bis(trifluoromethylsulfonyl)azanide;3-methyl-1-propylpyridin-1-ium | JNHAYTMSFWSOHN-UHFFFAOYSA-N
inchikey:PHTQWCKDNZKARW-UHFFFAOYSA-N | 3-methylbutan-1-ol |  | C5H12O | PHTQWCKDNZKARW-UHFFFAOYSA-N | InChI=1S/C5H12O/c1-5(2)3-4-6/h5-6H,3-4H2,1-2H3 | 待定 | ok | inchikey | PHTQWCKDNZKARW-UHFFFAOYSA-N | 31260 |  |  | CC(C)CCO | C5H12O | 3-methylbutan-1-ol | PHTQWCKDNZKARW-UHFFFAOYSA-N
inchikey:ZVFDTKUVRCTHQE-UHFFFAOYSA-N | 3-methylnonyl 1,2-benzenedioate |  | C28H46O4 | ZVFDTKUVRCTHQE-UHFFFAOYSA-N | InChI=1S/C28H46O4/c1-23(2)17-11-7-5-9-15-21-31-27(29)25-19-13-14-20-26(25)28(30)32-22-16-10-6-8-12-18-24(3)4/h13-14,19-20,23-24H,5-12,15-18,21-22H2,1-4H3 | 待定 | ok | inchikey | ZVFDTKUVRCTHQE-UHFFFAOYSA-N | 33599 |  |  | CC(C)CCCCCCCOC(=O)C1=CC=CC=C1C(=O)OCCCCCCCC(C)C | C28H46O4 | bis(8-methylnonyl) benzene-1,2-dicarboxylate | ZVFDTKUVRCTHQE-UHFFFAOYSA-N
inchikey:PFEOZHBOMNWTJB-UHFFFAOYSA-N | 3-methylpentane |  | C6H14 | PFEOZHBOMNWTJB-UHFFFAOYSA-N | InChI=1S/C6H14/c1-4-6(3)5-2/h6H,4-5H2,1-3H3 | 待定 | ok | inchikey | PFEOZHBOMNWTJB-UHFFFAOYSA-N | 7282 |  |  | CCC(C)CC | C6H14 | 3-methylpentane | PFEOZHBOMNWTJB-UHFFFAOYSA-N
inchikey:RLSSMJSEOOYNOY-UHFFFAOYSA-N | 3-methylphenol |  | C7H8O | RLSSMJSEOOYNOY-UHFFFAOYSA-N | InChI=1S/C7H8O/c1-6-3-2-4-7(8)5-6/h2-5,8H,1H3 | 待定 | ok | inchikey | RLSSMJSEOOYNOY-UHFFFAOYSA-N | 342 |  |  | CC1=CC(=CC=C1)O | C7H8O | 3-methylphenol | RLSSMJSEOOYNOY-UHFFFAOYSA-N
inchikey:QENGPZGAWFQWCZ-UHFFFAOYSA-N | 3-methylthiophene |  | C5H6S | QENGPZGAWFQWCZ-UHFFFAOYSA-N | InChI=1S/C5H6S/c1-5-2-3-6-4-5/h2-4H,1H3 | 待定 | ok | inchikey | QENGPZGAWFQWCZ-UHFFFAOYSA-N | 12024 |  |  | CC1=CSC=C1 | C5H6S | 3-methylthiophene | QENGPZGAWFQWCZ-UHFFFAOYSA-N
inchikey:KZVBBTZJMSWGTK-UHFFFAOYSA-N | 5,8,11-trioxapentadecane |  | C12H26O3 | KZVBBTZJMSWGTK-UHFFFAOYSA-N | InChI=1S/C12H26O3/c1-3-5-7-13-9-11-15-12-10-14-8-6-4-2/h3-12H2,1-2H3 | 待定 | ok | inchikey | KZVBBTZJMSWGTK-UHFFFAOYSA-N | 8210 |  |  | CCCCOCCOCCOCCCC | C12H26O3 | 1-[2-(2-butoxyethoxy)ethoxy]butane | KZVBBTZJMSWGTK-UHFFFAOYSA-N
inchikey:OUDFNZMQXZILJD-UHFFFAOYSA-N | 5-methylfurfural |  | C6H6O2 | OUDFNZMQXZILJD-UHFFFAOYSA-N | InChI=1S/C6H6O2/c1-5-2-3-6(4-7)8-5/h2-4H,1H3 | 待定 | ok | inchikey | OUDFNZMQXZILJD-UHFFFAOYSA-N | 12097 |  |  | CC1=CC=C(O1)C=O | C6H6O2 | 5-methylfuran-2-carbaldehyde | OUDFNZMQXZILJD-UHFFFAOYSA-N
inchikey:LZCLXQDLBQLTDK-UHFFFAOYSA-N | DL-ethyl lactate |  | C5H10O3 | LZCLXQDLBQLTDK-UHFFFAOYSA-N | InChI=1S/C5H10O3/c1-3-8-5(7)4(2)6/h4,6H,3H2,1-2H3 | 待定 | ok | inchikey | LZCLXQDLBQLTDK-UHFFFAOYSA-N | 7344 |  |  | CCOC(=O)C(C)O | C5H10O3 | ethyl 2-hydroxypropanoate | LZCLXQDLBQLTDK-UHFFFAOYSA-N
inchikey:FXHOOIRPVKKKFG-UHFFFAOYSA-N | N,N-dimethylethanamide |  | C4H9NO | FXHOOIRPVKKKFG-UHFFFAOYSA-N | InChI=1S/C4H9NO/c1-4(6)5(2)3/h1-3H3 | 待定 | ok | inchikey | FXHOOIRPVKKKFG-UHFFFAOYSA-N | 31374 |  |  | CC(=O)N(C)C | C4H9NO | N,N-dimethylacetamide | FXHOOIRPVKKKFG-UHFFFAOYSA-N
inchikey:BBGWLRANJZHMKO-UHFFFAOYSA-N | N-ethyl-2-hydroxyethylammonium propionate |  | C7H17NO3 | BBGWLRANJZHMKO-UHFFFAOYSA-N | InChI=1S/C4H11NO.C3H6O2/c1-2-5-3-4-6;1-2-3(4)5/h5-6H,2-4H2,1H3;2H2,1H3,(H,4,5) | 待定 | ok | inchikey | BBGWLRANJZHMKO-UHFFFAOYSA-N | 166606702 |  |  | CCC(=O)[O-].CC[NH2+]CCO | C7H17NO3 | ethyl(2-hydroxyethyl)azanium;propanoate | BBGWLRANJZHMKO-UHFFFAOYSA-N
inchikey:GWHVWSVZBVFNSG-UHFFFAOYSA-N | N-methyl-2-hydroxyethylammonium butanoate |  | C7H17NO3 | GWHVWSVZBVFNSG-UHFFFAOYSA-N | InChI=1S/C4H8O2.C3H9NO/c1-2-3-4(5)6;1-4-2-3-5/h2-3H2,1H3,(H,5,6);4-5H,2-3H2,1H3 | 待定 | ok | inchikey | GWHVWSVZBVFNSG-UHFFFAOYSA-N | 86075940 |  |  | CCCC(=O)O.CNCCO | C7H17NO3 | butanoic acid;2-(methylamino)ethanol | GWHVWSVZBVFNSG-UHFFFAOYSA-N
inchikey:CRVGTESFCCXCTH-UHFFFAOYSA-N | N-methyldiethanolamine |  | C5H13NO2 | CRVGTESFCCXCTH-UHFFFAOYSA-N | InChI=1S/C5H13NO2/c1-6(2-4-7)3-5-8/h7-8H,2-5H2,1H3 | 待定 | ok | inchikey | CRVGTESFCCXCTH-UHFFFAOYSA-N | 7767 |  |  | CN(CCO)CCO | C5H13NO2 | 2-[2-hydroxyethyl(methyl)amino]ethanol | CRVGTESFCCXCTH-UHFFFAOYSA-N
inchikey:ATHHXGZTWNVVOU-UHFFFAOYSA-N | N-methylformamide |  | C2H5NO | ATHHXGZTWNVVOU-UHFFFAOYSA-N | InChI=1S/C2H5NO/c1-3-2-4/h2H,1H3,(H,3,4) | 待定 | ok | inchikey | ATHHXGZTWNVVOU-UHFFFAOYSA-N | 31254 |  |  | CNC=O | C2H5NO | N-methylformamide | ATHHXGZTWNVVOU-UHFFFAOYSA-N
inchikey:RISKGJQQAHJQNE-UHFFFAOYSA-N | N-octyl-3-methylpyridinium tetrafluoroborate |  | C14H24BF4N | RISKGJQQAHJQNE-UHFFFAOYSA-N | InChI=1S/C14H24N.BF4/c1-3-4-5-6-7-8-11-15-12-9-10-14(2)13-15;2-1(3,4)5/h9-10,12-13H,3-8,11H2,1-2H3;/q+1;-1 | 待定 | ok | inchikey | RISKGJQQAHJQNE-UHFFFAOYSA-N | 87240262 |  |  | [B-](F)(F)(F)F.CCCCCCCC[N+]1=CC=CC(=C1)C | C14H24BF4N | 3-methyl-1-octylpyridin-1-ium tetrafluoroborate | RISKGJQQAHJQNE-UHFFFAOYSA-N
inchikey:CSCPPACGZOOCGX-UHFFFAOYSA-N | acetone |  | C3H6O | CSCPPACGZOOCGX-UHFFFAOYSA-N | InChI=1S/C3H6O/c1-3(2)4/h1-2H3 | 待定 | ok | inchikey | CSCPPACGZOOCGX-UHFFFAOYSA-N | 180 |  |  | CC(=O)C | C3H6O | propan-2-one | CSCPPACGZOOCGX-UHFFFAOYSA-N
inchikey:KWOLFJPFCHCOCG-UHFFFAOYSA-N | acetophenone |  | C8H8O | KWOLFJPFCHCOCG-UHFFFAOYSA-N | InChI=1S/C8H8O/c1-7(9)8-5-3-2-4-6-8/h2-6H,1H3 | 待定 | ok | inchikey | KWOLFJPFCHCOCG-UHFFFAOYSA-N | 7410 |  |  | CC(=O)C1=CC=CC=C1 | C8H8O | 1-phenylethanone | KWOLFJPFCHCOCG-UHFFFAOYSA-N
inchikey:RDOXTESZEPMUJZ-UHFFFAOYSA-N | anisole |  | C7H8O | RDOXTESZEPMUJZ-UHFFFAOYSA-N | InChI=1S/C7H8O/c1-8-7-5-3-2-4-6-7/h2-6H,1H3 | 待定 | ok | inchikey | RDOXTESZEPMUJZ-UHFFFAOYSA-N | 7519 |  |  | COC1=CC=CC=C1 | C7H8O | anisole | RDOXTESZEPMUJZ-UHFFFAOYSA-N
inchikey:UHOVQNZJYSORNB-UHFFFAOYSA-N | benzene |  | C6H6 | UHOVQNZJYSORNB-UHFFFAOYSA-N | InChI=1S/C6H6/c1-2-4-6-5-3-1/h1-6H | 待定 | ok | inchikey | UHOVQNZJYSORNB-UHFFFAOYSA-N | 241 |  |  | C1=CC=CC=C1 | C6H6 | benzene | UHOVQNZJYSORNB-UHFFFAOYSA-N
inchikey:QUKGYYKBILRGFE-UHFFFAOYSA-N | benzyl ethanoate |  | C9H10O2 | QUKGYYKBILRGFE-UHFFFAOYSA-N | InChI=1S/C9H10O2/c1-8(10)11-7-9-5-3-2-4-6-9/h2-6H,7H2,1H3 | 待定 | ok | inchikey | QUKGYYKBILRGFE-UHFFFAOYSA-N | 8785 |  |  | CC(=O)OCC1=CC=CC=C1 | C9H10O2 | benzyl acetate | QUKGYYKBILRGFE-UHFFFAOYSA-N
inchikey:SAOKZLXYCUGLFA-UHFFFAOYSA-N | bis(2-ethylhexyl) adipate |  | C22H42O4 | SAOKZLXYCUGLFA-UHFFFAOYSA-N | InChI=1S/C22H42O4/c1-5-9-13-19(7-3)17-25-21(23)15-11-12-16-22(24)26-18-20(8-4)14-10-6-2/h19-20H,5-18H2,1-4H3 | 待定 | ok | inchikey | SAOKZLXYCUGLFA-UHFFFAOYSA-N | 7641 |  |  | CCCCC(CC)COC(=O)CCCCC(=O)OCC(CC)CCCC | C22H42O4 | bis(2-ethylhexyl) hexanedioate | SAOKZLXYCUGLFA-UHFFFAOYSA-N
inchikey:VJHINFRRDQUWOJ-UHFFFAOYSA-N | bis(2-ethylhexyl) decanedioate |  | C26H50O4 | VJHINFRRDQUWOJ-UHFFFAOYSA-N | InChI=1S/C26H50O4/c1-5-9-17-23(7-3)21-29-25(27)19-15-13-11-12-14-16-20-26(28)30-22-24(8-4)18-10-6-2/h23-24H,5-22H2,1-4H3 | 待定 | ok | inchikey | VJHINFRRDQUWOJ-UHFFFAOYSA-N | 31218 |  |  | CCCCC(CC)COC(=O)CCCCCCCCC(=O)OCC(CC)CCCC | C26H50O4 | bis(2-ethylhexyl) decanedioate | VJHINFRRDQUWOJ-UHFFFAOYSA-N
inchikey:QARVLSVVCXYDNA-UHFFFAOYSA-N | bromobenzene |  | C6H5Br | QARVLSVVCXYDNA-UHFFFAOYSA-N | InChI=1S/C6H5Br/c7-6-4-2-1-3-5-6/h1-5H | 待定 | ok | inchikey | QARVLSVVCXYDNA-UHFFFAOYSA-N | 7961 |  |  | C1=CC=C(C=C1)Br | C6H5Br | bromobenzene | QARVLSVVCXYDNA-UHFFFAOYSA-N
inchikey:LRHPLDYGYMQRHN-UHFFFAOYSA-N | butan-1-ol |  | C4H10O | LRHPLDYGYMQRHN-UHFFFAOYSA-N | InChI=1S/C4H10O/c1-2-3-4-5/h5H,2-4H2,1H3 | 待定 | ok | inchikey | LRHPLDYGYMQRHN-UHFFFAOYSA-N | 263 |  |  | CCCCO | C4H10O | butan-1-ol | LRHPLDYGYMQRHN-UHFFFAOYSA-N
inchikey:BTANRVKWQNVYAZ-UHFFFAOYSA-N | butan-2-ol |  | C4H10O | BTANRVKWQNVYAZ-UHFFFAOYSA-N | InChI=1S/C4H10O/c1-3-4(2)5/h4-5H,3H2,1-2H3 | 待定 | ok | inchikey | BTANRVKWQNVYAZ-UHFFFAOYSA-N | 6568 |  |  | CCC(C)O | C4H10O | butan-2-ol | BTANRVKWQNVYAZ-UHFFFAOYSA-N
inchikey:MRABAEUHTLLEML-UHFFFAOYSA-N | butyl 2-hydroxypropanoate |  | C7H14O3 | MRABAEUHTLLEML-UHFFFAOYSA-N | InChI=1S/C7H14O3/c1-3-4-5-10-7(9)6(2)8/h6,8H,3-5H2,1-2H3 | 待定 | ok | inchikey | MRABAEUHTLLEML-UHFFFAOYSA-N | 8738 |  |  | CCCCOC(=O)C(C)O | C7H14O3 | butyl 2-hydroxypropanoate | MRABAEUHTLLEML-UHFFFAOYSA-N
inchikey:DKPFZGUDAPQIHT-UHFFFAOYSA-N | butyl ethanoate |  | C6H12O2 | DKPFZGUDAPQIHT-UHFFFAOYSA-N | InChI=1S/C6H12O2/c1-3-4-5-8-6(2)7/h3-5H2,1-2H3 | 待定 | ok | inchikey | DKPFZGUDAPQIHT-UHFFFAOYSA-N | 31272 |  |  | CCCCOC(=O)C | C6H12O2 | butyl acetate | DKPFZGUDAPQIHT-UHFFFAOYSA-N
inchikey:PZHIWRCQKBBTOW-UHFFFAOYSA-N | butyl ethyl ether |  | C6H14O | PZHIWRCQKBBTOW-UHFFFAOYSA-N | InChI=1S/C6H14O/c1-3-5-6-7-4-2/h3-6H2,1-2H3 | 待定 | ok | inchikey | PZHIWRCQKBBTOW-UHFFFAOYSA-N | 12355 |  |  | CCCCOCC | C6H14O | 1-ethoxybutane | PZHIWRCQKBBTOW-UHFFFAOYSA-N
inchikey:CXBDYQVECUFKRK-UHFFFAOYSA-N | butyl methyl ether |  | C5H12O | CXBDYQVECUFKRK-UHFFFAOYSA-N | InChI=1S/C5H12O/c1-3-4-5-6-2/h3-5H2,1-2H3 | 待定 | ok | inchikey | CXBDYQVECUFKRK-UHFFFAOYSA-N | 12338 |  |  | CCCCOC | C5H12O | 1-methoxybutane | CXBDYQVECUFKRK-UHFFFAOYSA-N
inchikey:XSGKJXQWZSFJEJ-UHFFFAOYSA-N | butyltrimethylammonium bis(trifluoromethylsulfonyl)imide |  | C9H18F6N2O4S2 | XSGKJXQWZSFJEJ-UHFFFAOYSA-N | InChI=1S/C7H18N.C2F6NO4S2/c1-5-6-7-8(2,3)4;3-1(4,5)14(10,11)9-15(12,13)2(6,7)8/h5-7H2,1-4H3;/q+1;-1 | 待定 | ok | inchikey | XSGKJXQWZSFJEJ-UHFFFAOYSA-N | 12991988 |  |  | CCCC[N+](C)(C)C.C(F)(F)(F)S(=O)(=O)[N-]S(=O)(=O)C(F)(F)F | C9H18F6N2O4S2 | bis(trifluoromethylsulfonyl)azanide;butyl(trimethyl)azanium | XSGKJXQWZSFJEJ-UHFFFAOYSA-N
inchikey:NNBZCPXTIHJBJL-AOOOYVTPSA-N | cis-decahydronaphthalene |  | C10H18 | NNBZCPXTIHJBJL-AOOOYVTPSA-N | InChI=1S/C10H18/c1-2-6-10-8-4-3-7-9(10)5-1/h9-10H,1-8H2/t9-,10+ | 待定 | ok | compound_name | cis-decahydronaphthalene | 7044 |  |  | C1CCC2CCCCC2C1 | C10H18 | 1,2,3,4,4a,5,6,7,8,8a-decahydronaphthalene | NNBZCPXTIHJBJL-UHFFFAOYSA-N
inchikey:XDTMQSROBMDMFD-UHFFFAOYSA-N | cyclohexane |  | C6H12 | XDTMQSROBMDMFD-UHFFFAOYSA-N | InChI=1S/C6H12/c1-2-4-6-5-3-1/h1-6H2 | 待定 | ok | inchikey | XDTMQSROBMDMFD-UHFFFAOYSA-N | 8078 |  |  | C1CCCCC1 | C6H12 | cyclohexane | XDTMQSROBMDMFD-UHFFFAOYSA-N
inchikey:MWKFXSUHUHTGQN-UHFFFAOYSA-N | decan-1-ol |  | C10H22O | MWKFXSUHUHTGQN-UHFFFAOYSA-N | InChI=1S/C10H22O/c1-2-3-4-5-6-7-8-9-10-11/h11H,2-10H2,1H3 | 待定 | ok | inchikey | MWKFXSUHUHTGQN-UHFFFAOYSA-N | 8174 |  |  | CCCCCCCCCCO | C10H22O | decan-1-ol | MWKFXSUHUHTGQN-UHFFFAOYSA-N
inchikey:DIOQZVSQGTUSAI-UHFFFAOYSA-N | decane |  | C10H22 | DIOQZVSQGTUSAI-UHFFFAOYSA-N | InChI=1S/C10H22/c1-3-5-7-9-10-8-6-4-2/h3-10H2,1-2H3 | 待定 | ok | inchikey | DIOQZVSQGTUSAI-UHFFFAOYSA-N | 15600 |  |  | CCCCCCCCCC | C10H22 | decane | DIOQZVSQGTUSAI-UHFFFAOYSA-N
inchikey:AQZGPSLYZOOYQP-UHFFFAOYSA-N | di-(3-methylbutyl) ether |  | C10H22O | AQZGPSLYZOOYQP-UHFFFAOYSA-N | InChI=1S/C10H22O/c1-9(2)5-7-11-8-6-10(3)4/h9-10H,5-8H2,1-4H3 | 待定 | ok | inchikey | AQZGPSLYZOOYQP-UHFFFAOYSA-N | 10989 |  |  | CC(C)CCOCCC(C)C | C10H22O | 3-methyl-1-(3-methylbutoxy)butane | AQZGPSLYZOOYQP-UHFFFAOYSA-N
inchikey:DURPTKYDGMDSBL-UHFFFAOYSA-N | dibutyl ether |  | C8H18O | DURPTKYDGMDSBL-UHFFFAOYSA-N | InChI=1S/C8H18O/c1-3-5-7-9-8-6-4-2/h3-8H2,1-2H3 | 待定 | ok | inchikey | DURPTKYDGMDSBL-UHFFFAOYSA-N | 8909 |  |  | CCCCOCCCC | C8H18O | 1-butoxybutane | DURPTKYDGMDSBL-UHFFFAOYSA-N
inchikey:XTJFFFGAUHQWII-UHFFFAOYSA-N | dibutyl hexanedioate |  | C14H26O4 | XTJFFFGAUHQWII-UHFFFAOYSA-N | InChI=1S/C14H26O4/c1-3-5-11-17-13(15)9-7-8-10-14(16)18-12-6-4-2/h3-12H2,1-2H3 | 待定 | ok | inchikey | XTJFFFGAUHQWII-UHFFFAOYSA-N | 7784 |  |  | CCCCOC(=O)CCCCC(=O)OCCCC | C14H26O4 | dibutyl hexanedioate | XTJFFFGAUHQWII-UHFFFAOYSA-N
inchikey:ZBCBWPMODOFKDW-UHFFFAOYSA-N | diethanolamine |  | C4H11NO2 | ZBCBWPMODOFKDW-UHFFFAOYSA-N | InChI=1S/C4H11NO2/c6-3-1-5-2-4-7/h5-7H,1-4H2 | 待定 | ok | inchikey | ZBCBWPMODOFKDW-UHFFFAOYSA-N | 8113 |  |  | C(CO)NCCO | C4H11NO2 | 2-(2-hydroxyethylamino)ethanol | ZBCBWPMODOFKDW-UHFFFAOYSA-N
inchikey:DKMROQRQHGEIOW-UHFFFAOYSA-N | diethyl butanedioate |  | C8H14O4 | DKMROQRQHGEIOW-UHFFFAOYSA-N | InChI=1S/C8H14O4/c1-3-11-7(9)5-6-8(10)12-4-2/h3-6H2,1-2H3 | 待定 | ok | inchikey | DKMROQRQHGEIOW-UHFFFAOYSA-N | 31249 |  |  | CCOC(=O)CCC(=O)OCC | C8H14O4 | diethyl butanedioate | DKMROQRQHGEIOW-UHFFFAOYSA-N
inchikey:RTZKZFJDLAIYFH-UHFFFAOYSA-N | diethyl ether |  | C4H10O | RTZKZFJDLAIYFH-UHFFFAOYSA-N | InChI=1S/C4H10O/c1-3-5-4-2/h3-4H2,1-2H3 | 待定 | ok | inchikey | RTZKZFJDLAIYFH-UHFFFAOYSA-N | 3283 |  |  | CCOCC | C4H10O | ethoxyethane | RTZKZFJDLAIYFH-UHFFFAOYSA-N
inchikey:VIZORQUEIQEFRT-UHFFFAOYSA-N | diethyl hexanedioate |  | C10H18O4 | VIZORQUEIQEFRT-UHFFFAOYSA-N | InChI=1S/C10H18O4/c1-3-13-9(11)7-5-6-8-10(12)14-4-2/h3-8H2,1-2H3 | 待定 | ok | inchikey | VIZORQUEIQEFRT-UHFFFAOYSA-N | 8844 |  |  | CCOC(=O)CCCCC(=O)OCC | C10H18O4 | diethyl hexanedioate | VIZORQUEIQEFRT-UHFFFAOYSA-N
inchikey:MTHSVFCYNBDYFN-UHFFFAOYSA-N | diethylene glycol |  | C4H10O3 | MTHSVFCYNBDYFN-UHFFFAOYSA-N | InChI=1S/C4H10O3/c5-1-3-7-4-2-6/h5-6H,1-4H2 | 待定 | ok | inchikey | MTHSVFCYNBDYFN-UHFFFAOYSA-N | 8117 |  |  | C(COCCO)O | C4H10O3 | 2-(2-hydroxyethoxy)ethanol | MTHSVFCYNBDYFN-UHFFFAOYSA-N
inchikey:RDOFJDLLWVCMRU-UHFFFAOYSA-N | diisobutyl adipate |  | C14H26O4 | RDOFJDLLWVCMRU-UHFFFAOYSA-N | InChI=1S/C14H26O4/c1-11(2)9-17-13(15)7-5-6-8-14(16)18-10-12(3)4/h11-12H,5-10H2,1-4H3 | 待定 | ok | inchikey | RDOFJDLLWVCMRU-UHFFFAOYSA-N | 8831 |  |  | CC(C)COC(=O)CCCCC(=O)OCC(C)C | C14H26O4 | bis(2-methylpropyl) hexanedioate | RDOFJDLLWVCMRU-UHFFFAOYSA-N
inchikey:ZAFNJMIOTHYJRJ-UHFFFAOYSA-N | diisopropyl ether |  | C6H14O | ZAFNJMIOTHYJRJ-UHFFFAOYSA-N | InChI=1S/C6H14O/c1-5(2)7-6(3)4/h5-6H,1-4H3 | 待定 | ok | inchikey | ZAFNJMIOTHYJRJ-UHFFFAOYSA-N | 7914 |  |  | CC(C)OC(C)C | C6H14O | 2-propan-2-yloxypropane | ZAFNJMIOTHYJRJ-UHFFFAOYSA-N
inchikey:NKDDWNXOKDWJAK-UHFFFAOYSA-N | dimethoxymethane |  | C3H8O2 | NKDDWNXOKDWJAK-UHFFFAOYSA-N | InChI=1S/C3H8O2/c1-4-3-5-2/h3H2,1-2H3 | 待定 | ok | inchikey | NKDDWNXOKDWJAK-UHFFFAOYSA-N | 8020 |  |  | COCOC | C3H8O2 | dimethoxymethane | NKDDWNXOKDWJAK-UHFFFAOYSA-N
inchikey:UDSFAEKRVUSQDD-UHFFFAOYSA-N | dimethyl 1,6-hexanedioate |  | C8H14O4 | UDSFAEKRVUSQDD-UHFFFAOYSA-N | InChI=1S/C8H14O4/c1-11-7(9)5-3-4-6-8(10)12-2/h3-6H2,1-2H3 | 待定 | ok | inchikey | UDSFAEKRVUSQDD-UHFFFAOYSA-N | 12329 |  |  | COC(=O)CCCCC(=O)OC | C8H14O4 | dimethyl hexanedioate | UDSFAEKRVUSQDD-UHFFFAOYSA-N
inchikey:IEJIGPNLZYLLBP-UHFFFAOYSA-N | dimethyl carbonate |  | C3H6O3 | IEJIGPNLZYLLBP-UHFFFAOYSA-N | InChI=1S/C3H6O3/c1-5-3(4)6-2/h1-2H3 | 待定 | ok | inchikey | IEJIGPNLZYLLBP-UHFFFAOYSA-N | 12021 |  |  | COC(=O)OC | C3H6O3 | dimethyl carbonate | IEJIGPNLZYLLBP-UHFFFAOYSA-N
inchikey:ZMXDDKWLCZADIW-UHFFFAOYSA-N | dimethylformamide |  | C3H7NO | ZMXDDKWLCZADIW-UHFFFAOYSA-N | InChI=1S/C3H7NO/c1-4(2)3-5/h3H,1-2H3 | 待定 | ok | inchikey | ZMXDDKWLCZADIW-UHFFFAOYSA-N | 6228 |  |  | CN(C)C=O | C3H7NO | N,N-dimethylformamide | ZMXDDKWLCZADIW-UHFFFAOYSA-N
inchikey:QGIFGDDZGUSRAJ-UHFFFAOYSA-N | dipentaerythritol hexaheptanoate |  | C52H94O13 | QGIFGDDZGUSRAJ-UHFFFAOYSA-N | InChI=1S/C52H94O13/c1-7-13-19-25-31-45(53)60-39-51(40-61-46(54)32-26-20-14-8-2,41-62-47(55)33-27-21-15-9-3)37-59-38-52(42-63-48(56)34-28-22-16-10-4,43-64-49(57)35-29-23-17-11-5)44-65-50(58)36-30-24-18-12-6/h7-44H2,1-6H3 | 待定 | ok | inchikey | QGIFGDDZGUSRAJ-UHFFFAOYSA-N | 13628815 |  |  | CCCCCCC(=O)OCC(COCC(COC(=O)CCCCCC)(COC(=O)CCCCCC)COC(=O)CCCCCC)(COC(=O)CCCCCC)COC(=O)CCCCCC | C52H94O13 | [3-heptanoyloxy-2-[[3-heptanoyloxy-2,2-bis(heptanoyloxymethyl)propoxy]methyl]-2-(heptanoyloxymethyl)propyl] heptanoate | QGIFGDDZGUSRAJ-UHFFFAOYSA-N
inchikey:AOPDRZXCEAKHHW-UHFFFAOYSA-N | dipentyl ether |  | C10H22O | AOPDRZXCEAKHHW-UHFFFAOYSA-N | InChI=1S/C10H22O/c1-3-5-7-9-11-10-8-6-4-2/h3-10H2,1-2H3 | 待定 | ok | inchikey | AOPDRZXCEAKHHW-UHFFFAOYSA-N | 12743 |  |  | CCCCCOCCCCC | C10H22O | 1-pentoxypentane | AOPDRZXCEAKHHW-UHFFFAOYSA-N
inchikey:USIUVYZYUHIAEV-UHFFFAOYSA-N | diphenyl ether |  | C12H10O | USIUVYZYUHIAEV-UHFFFAOYSA-N | InChI=1S/C12H10O/c1-3-7-11(8-4-1)13-12-9-5-2-6-10-12/h1-10H | 待定 | ok | inchikey | USIUVYZYUHIAEV-UHFFFAOYSA-N | 7583 |  |  | C1=CC=C(C=C1)OC2=CC=CC=C2 | C12H10O | phenoxybenzene | USIUVYZYUHIAEV-UHFFFAOYSA-N
inchikey:POLCUAVZOMRGSN-UHFFFAOYSA-N | dipropyl ether |  | C6H14O | POLCUAVZOMRGSN-UHFFFAOYSA-N | InChI=1S/C6H14O/c1-3-5-7-6-4-2/h3-6H2,1-2H3 | 待定 | ok | inchikey | POLCUAVZOMRGSN-UHFFFAOYSA-N | 8114 |  |  | CCCOCCC | C6H14O | 1-propoxypropane | POLCUAVZOMRGSN-UHFFFAOYSA-N
inchikey:NKOUWLLFHNBUDW-UHFFFAOYSA-N | dipropyl hexanedioate |  | C12H22O4 | NKOUWLLFHNBUDW-UHFFFAOYSA-N | InChI=1S/C12H22O4/c1-3-9-15-11(13)7-5-6-8-12(14)16-10-4-2/h3-10H2,1-2H3 | 待定 | ok | inchikey | NKOUWLLFHNBUDW-UHFFFAOYSA-N | 7790 |  |  | CCCOC(=O)CCCCC(=O)OCCC | C12H22O4 | dipropyl hexanedioate | NKOUWLLFHNBUDW-UHFFFAOYSA-N
inchikey:SNRUBQQJIBEYMU-UHFFFAOYSA-N | dodecane |  | C12H26 | SNRUBQQJIBEYMU-UHFFFAOYSA-N | InChI=1S/C12H26/c1-3-5-7-9-11-12-10-8-6-4-2/h3-12H2,1-2H3 | 待定 | ok | inchikey | SNRUBQQJIBEYMU-UHFFFAOYSA-N | 8182 |  |  | CCCCCCCCCCCC | C12H26 | dodecane | SNRUBQQJIBEYMU-UHFFFAOYSA-N
inchikey:LFQSCWFLJHTTHZ-UHFFFAOYSA-N | ethanol |  | C2H6O | LFQSCWFLJHTTHZ-UHFFFAOYSA-N | InChI=1S/C2H6O/c1-2-3/h3H,2H2,1H3 | 待定 | ok | inchikey | LFQSCWFLJHTTHZ-UHFFFAOYSA-N | 702 |  |  | CCO | C2H6O | ethanol | LFQSCWFLJHTTHZ-UHFFFAOYSA-N
inchikey:XEKOWRVHYACXOJ-UHFFFAOYSA-N | ethyl acetate |  | C4H8O2 | XEKOWRVHYACXOJ-UHFFFAOYSA-N | InChI=1S/C4H8O2/c1-3-6-4(2)5/h3H2,1-2H3 | 待定 | ok | inchikey | XEKOWRVHYACXOJ-UHFFFAOYSA-N | 8857 |  |  | CCOC(=O)C | C4H8O2 | ethyl acetate | XEKOWRVHYACXOJ-UHFFFAOYSA-N
inchikey:OBNCKNCVKJNDBV-UHFFFAOYSA-N | ethyl butanoate |  | C6H12O2 | OBNCKNCVKJNDBV-UHFFFAOYSA-N | InChI=1S/C6H12O2/c1-3-5-6(7)8-4-2/h3-5H2,1-2H3 | 待定 | ok | inchikey | OBNCKNCVKJNDBV-UHFFFAOYSA-N | 7762 |  |  | CCCC(=O)OCC | C6H12O2 | ethyl butanoate | OBNCKNCVKJNDBV-UHFFFAOYSA-N
inchikey:RGXWDWUGBIJHDO-UHFFFAOYSA-N | ethyl decanoate |  | C12H24O2 | RGXWDWUGBIJHDO-UHFFFAOYSA-N | InChI=1S/C12H24O2/c1-3-5-6-7-8-9-10-11-12(13)14-4-2/h3-11H2,1-2H3 | 待定 | ok | inchikey | RGXWDWUGBIJHDO-UHFFFAOYSA-N | 8048 |  |  | CCCCCCCCCC(=O)OCC | C12H24O2 | ethyl decanoate | RGXWDWUGBIJHDO-UHFFFAOYSA-N
inchikey:MMXKVMNBHPAILY-UHFFFAOYSA-N | ethyl dodecanoate |  | C14H28O2 | MMXKVMNBHPAILY-UHFFFAOYSA-N | InChI=1S/C14H28O2/c1-3-5-6-7-8-9-10-11-12-13-14(15)16-4-2/h3-13H2,1-2H3 | 待定 | ok | inchikey | MMXKVMNBHPAILY-UHFFFAOYSA-N | 7800 |  |  | CCCCCCCCCCCC(=O)OCC | C14H28O2 | ethyl dodecanoate | MMXKVMNBHPAILY-UHFFFAOYSA-N
inchikey:TVQGDYNRXLTQAP-UHFFFAOYSA-N | ethyl heptanoate |  | C9H18O2 | TVQGDYNRXLTQAP-UHFFFAOYSA-N | InChI=1S/C9H18O2/c1-3-5-6-7-8-9(10)11-4-2/h3-8H2,1-2H3 | 待定 | ok | inchikey | TVQGDYNRXLTQAP-UHFFFAOYSA-N | 7797 |  |  | CCCCCCC(=O)OCC | C9H18O2 | ethyl heptanoate | TVQGDYNRXLTQAP-UHFFFAOYSA-N
inchikey:YYZUSRORWSJGET-UHFFFAOYSA-N | ethyl octanoate |  | C10H20O2 | YYZUSRORWSJGET-UHFFFAOYSA-N | InChI=1S/C10H20O2/c1-3-5-6-7-8-9-10(11)12-4-2/h3-9H2,1-2H3 | 待定 | ok | inchikey | YYZUSRORWSJGET-UHFFFAOYSA-N | 7799 |  |  | CCCCCCCC(=O)OCC | C10H20O2 | ethyl octanoate | YYZUSRORWSJGET-UHFFFAOYSA-N
inchikey:ICMAFTSLXCXHRK-UHFFFAOYSA-N | ethyl pentanoate |  | C7H14O2 | ICMAFTSLXCXHRK-UHFFFAOYSA-N | InChI=1S/C7H14O2/c1-3-5-6-7(8)9-4-2/h3-6H2,1-2H3 | 待定 | ok | inchikey | ICMAFTSLXCXHRK-UHFFFAOYSA-N | 10882 |  |  | CCCCC(=O)OCC | C7H14O2 | ethyl pentanoate | ICMAFTSLXCXHRK-UHFFFAOYSA-N
inchikey:FKRCODPIKNYEAC-UHFFFAOYSA-N | ethyl propanoate |  | C5H10O2 | FKRCODPIKNYEAC-UHFFFAOYSA-N | InChI=1S/C5H10O2/c1-3-5(6)7-4-2/h3-4H2,1-2H3 | 待定 | ok | inchikey | FKRCODPIKNYEAC-UHFFFAOYSA-N | 7749 |  |  | CCC(=O)OCC | C5H10O2 | ethyl propanoate | FKRCODPIKNYEAC-UHFFFAOYSA-N
inchikey:MMKRHZKQPFCLLS-UHFFFAOYSA-N | ethyl tetradecanoate |  | C16H32O2 | MMKRHZKQPFCLLS-UHFFFAOYSA-N | InChI=1S/C16H32O2/c1-3-5-6-7-8-9-10-11-12-13-14-15-16(17)18-4-2/h3-15H2,1-2H3 | 待定 | ok | inchikey | MMKRHZKQPFCLLS-UHFFFAOYSA-N | 31283 |  |  | CCCCCCCCCCCCCC(=O)OCC | C16H32O2 | ethyl tetradecanoate | MMKRHZKQPFCLLS-UHFFFAOYSA-N
inchikey:YNQLUTRBYVCPMQ-UHFFFAOYSA-N | ethylbenzene |  | C8H10 | YNQLUTRBYVCPMQ-UHFFFAOYSA-N | InChI=1S/C8H10/c1-2-8-6-4-3-5-7-8/h3-7H,2H2,1H3 | 待定 | ok | inchikey | YNQLUTRBYVCPMQ-UHFFFAOYSA-N | 7500 |  |  | CCC1=CC=CC=C1 | C8H10 | ethylbenzene | YNQLUTRBYVCPMQ-UHFFFAOYSA-N
inchikey:PEDCQBHIVMGVHV-UHFFFAOYSA-N | glycerol |  | C3H8O3 | PEDCQBHIVMGVHV-UHFFFAOYSA-N | InChI=1S/C3H8O3/c4-1-3(6)2-5/h3-6H,1-2H2 | 待定 | ok | inchikey | PEDCQBHIVMGVHV-UHFFFAOYSA-N | 753 |  |  | C(C(CO)O)O | C3H8O3 | propane-1,2,3-triol | PEDCQBHIVMGVHV-UHFFFAOYSA-N
inchikey:ZMPPFNHWXMJARX-UHFFFAOYSA-N | heptadecane, 1-phenyl- |  | C23H40 | ZMPPFNHWXMJARX-UHFFFAOYSA-N | InChI=1S/C23H40/c1-2-3-4-5-6-7-8-9-10-11-12-13-14-15-17-20-23-21-18-16-19-22-23/h16,18-19,21-22H,2-15,17,20H2,1H3 | 待定 | ok | inchikey | ZMPPFNHWXMJARX-UHFFFAOYSA-N | 84623 |  |  | CCCCCCCCCCCCCCCCCC1=CC=CC=C1 | C23H40 | heptadecylbenzene | ZMPPFNHWXMJARX-UHFFFAOYSA-N
inchikey:BBMCTIGTTCKYKF-UHFFFAOYSA-N | heptan-1-ol |  | C7H16O | BBMCTIGTTCKYKF-UHFFFAOYSA-N | InChI=1S/C7H16O/c1-2-3-4-5-6-7-8/h8H,2-7H2,1H3 | 待定 | ok | inchikey | BBMCTIGTTCKYKF-UHFFFAOYSA-N | 8129 |  |  | CCCCCCCO | C7H16O | heptan-1-ol | BBMCTIGTTCKYKF-UHFFFAOYSA-N
inchikey:IMNFDUFMRHMDMM-UHFFFAOYSA-N | heptane |  | C7H16 | IMNFDUFMRHMDMM-UHFFFAOYSA-N | InChI=1S/C7H16/c1-3-5-7-6-4-2/h3-7H2,1-2H3 | 待定 | ok | inchikey | IMNFDUFMRHMDMM-UHFFFAOYSA-N | 8900 |  |  | CCCCCCC | C7H16 | heptane | IMNFDUFMRHMDMM-UHFFFAOYSA-N
inchikey:LIKMAJRDDDTEIG-UHFFFAOYSA-N | hex-1-ene |  | C6H12 | LIKMAJRDDDTEIG-UHFFFAOYSA-N | InChI=1S/C6H12/c1-3-5-6-4-2/h3H,1,4-6H2,2H3 | 待定 | ok | inchikey | LIKMAJRDDDTEIG-UHFFFAOYSA-N | 11597 |  |  | CCCCC=C | C6H12 | hex-1-ene | LIKMAJRDDDTEIG-UHFFFAOYSA-N
inchikey:DCAYPVUWAIABOU-UHFFFAOYSA-N | hexadecane |  | C16H34 | DCAYPVUWAIABOU-UHFFFAOYSA-N | InChI=1S/C16H34/c1-3-5-7-9-11-13-15-16-14-12-10-8-6-4-2/h3-16H2,1-2H3 | 待定 | ok | inchikey | DCAYPVUWAIABOU-UHFFFAOYSA-N | 11006 |  |  | CCCCCCCCCCCCCCCC | C16H34 | hexadecane | DCAYPVUWAIABOU-UHFFFAOYSA-N
inchikey:ZSIAUFGUXNUGDI-UHFFFAOYSA-N | hexan-1-ol |  | C6H14O | ZSIAUFGUXNUGDI-UHFFFAOYSA-N | InChI=1S/C6H14O/c1-2-3-4-5-6-7/h7H,2-6H2,1H3 | 待定 | ok | inchikey | ZSIAUFGUXNUGDI-UHFFFAOYSA-N | 8103 |  |  | CCCCCCO | C6H14O | hexan-1-ol | ZSIAUFGUXNUGDI-UHFFFAOYSA-N
inchikey:VLKZOEOYAKHREP-UHFFFAOYSA-N | hexane |  | C6H14 | VLKZOEOYAKHREP-UHFFFAOYSA-N | InChI=1S/C6H14/c1-3-5-6-4-2/h3-6H2,1-2H3 | 待定 | ok | inchikey | VLKZOEOYAKHREP-UHFFFAOYSA-N | 8058 |  |  | CCCCCC | C6H14 | hexane | VLKZOEOYAKHREP-UHFFFAOYSA-N
inchikey:RWGFKTVRMDUZSP-UHFFFAOYSA-N | isopropylbenzene |  | C9H12 | RWGFKTVRMDUZSP-UHFFFAOYSA-N | InChI=1S/C9H12/c1-8(2)9-6-4-3-5-7-9/h3-8H,1-2H3 | 待定 | ok | inchikey | RWGFKTVRMDUZSP-UHFFFAOYSA-N | 7406 |  |  | CC(C)C1=CC=CC=C1 | C9H12 | cumene | RWGFKTVRMDUZSP-UHFFFAOYSA-N
inchikey:OKKJLVBELUTLKV-UHFFFAOYSA-N | methanol |  | CH4O | OKKJLVBELUTLKV-UHFFFAOYSA-N | InChI=1S/CH4O/c1-2/h2H,1H3 | 待定 | ok | inchikey | OKKJLVBELUTLKV-UHFFFAOYSA-N | 887 |  |  | CO | CH4O | methanol | OKKJLVBELUTLKV-UHFFFAOYSA-N
inchikey:WTTJVINHCBCLGX-NQLNTKRDSA-N | methyl (Z,Z)-9,12-octadecadienate |  | C19H34O2 | WTTJVINHCBCLGX-NQLNTKRDSA-N | InChI=1S/C19H34O2/c1-3-4-5-6-7-8-9-10-11-12-13-14-15-16-17-18-19(20)21-2/h7-8,10-11H,3-6,9,12-18H2,1-2H3/b8-7-,11-10- | 待定 | ok | inchikey | WTTJVINHCBCLGX-NQLNTKRDSA-N | 5284421 |  |  | CCCCCC=CCC=CCCCCCCCC(=O)OC | C19H34O2 | methyl (9Z,12Z)-octadeca-9,12-dienoate | WTTJVINHCBCLGX-NQLNTKRDSA-N
inchikey:KISVAASFGZJBCY-UHFFFAOYSA-N | methyl 10-undecenoate |  | C12H22O2 | KISVAASFGZJBCY-UHFFFAOYSA-N | InChI=1S/C12H22O2/c1-3-4-5-6-7-8-9-10-11-12(13)14-2/h3H,1,4-11H2,2H3 | 待定 | ok | inchikey | KISVAASFGZJBCY-UHFFFAOYSA-N | 8138 |  |  | COC(=O)CCCCCCCCC=C | C12H22O2 | methyl undec-10-enoate | KISVAASFGZJBCY-UHFFFAOYSA-N
inchikey:LPEKGGXMPWTOCB-UHFFFAOYSA-N | methyl 2-hydroxypropanoate |  | C4H8O3 | LPEKGGXMPWTOCB-UHFFFAOYSA-N | InChI=1S/C4H8O3/c1-3(5)4(6)7-2/h3,5H,1-2H3 | 待定 | ok | inchikey | LPEKGGXMPWTOCB-UHFFFAOYSA-N | 11040 |  |  | CC(C(=O)OC)O | C4H8O3 | methyl 2-hydroxypropanoate | LPEKGGXMPWTOCB-UHFFFAOYSA-N
inchikey:QPJVMBTYPHYUOC-UHFFFAOYSA-N | methyl benzoate |  | C8H8O2 | QPJVMBTYPHYUOC-UHFFFAOYSA-N | InChI=1S/C8H8O2/c1-10-8(9)7-5-3-2-4-6-7/h2-6H,1H3 | 待定 | ok | inchikey | QPJVMBTYPHYUOC-UHFFFAOYSA-N | 7150 |  |  | COC(=O)C1=CC=CC=C1 | C8H8O2 | methyl benzoate | QPJVMBTYPHYUOC-UHFFFAOYSA-N
inchikey:UUIQMZJEGPQKFD-UHFFFAOYSA-N | methyl butanoate |  | C5H10O2 | UUIQMZJEGPQKFD-UHFFFAOYSA-N | InChI=1S/C5H10O2/c1-3-4-5(6)7-2/h3-4H2,1-2H3 | 待定 | ok | inchikey | UUIQMZJEGPQKFD-UHFFFAOYSA-N | 12180 |  |  | CCCC(=O)OC | C5H10O2 | methyl butanoate | UUIQMZJEGPQKFD-UHFFFAOYSA-N
inchikey:QYDYPVFESGNLHU-KHPPLWFESA-N | methyl cis-9-octadecenoate |  | C19H36O2 | QYDYPVFESGNLHU-KHPPLWFESA-N | InChI=1S/C19H36O2/c1-3-4-5-6-7-8-9-10-11-12-13-14-15-16-17-18-19(20)21-2/h10-11H,3-9,12-18H2,1-2H3/b11-10- | 待定 | ok | inchikey | QYDYPVFESGNLHU-KHPPLWFESA-N | 5364509 |  |  | CCCCCCCCC=CCCCCCCCC(=O)OC | C19H36O2 | methyl (Z)-octadec-9-enoate | QYDYPVFESGNLHU-KHPPLWFESA-N
inchikey:YRHYCMZPEVDGFQ-UHFFFAOYSA-N | methyl decanoate |  | C11H22O2 | YRHYCMZPEVDGFQ-UHFFFAOYSA-N | InChI=1S/C11H22O2/c1-3-4-5-6-7-8-9-10-11(12)13-2/h3-10H2,1-2H3 | 待定 | ok | inchikey | YRHYCMZPEVDGFQ-UHFFFAOYSA-N | 8050 |  |  | CCCCCCCCCC(=O)OC | C11H22O2 | methyl decanoate | YRHYCMZPEVDGFQ-UHFFFAOYSA-N
inchikey:UQDUPQYQJKYHQI-UHFFFAOYSA-N | methyl dodecanoate |  | C13H26O2 | UQDUPQYQJKYHQI-UHFFFAOYSA-N | InChI=1S/C13H26O2/c1-3-4-5-6-7-8-9-10-11-12-13(14)15-2/h3-12H2,1-2H3 | 待定 | ok | inchikey | UQDUPQYQJKYHQI-UHFFFAOYSA-N | 8139 |  |  | CCCCCCCCCCCC(=O)OC | C13H26O2 | methyl dodecanoate | UQDUPQYQJKYHQI-UHFFFAOYSA-N
inchikey:XNCNNDVCAUWAIT-UHFFFAOYSA-N | methyl heptanoate |  | C8H16O2 | XNCNNDVCAUWAIT-UHFFFAOYSA-N | InChI=1S/C8H16O2/c1-3-4-5-6-7-8(9)10-2/h3-7H2,1-2H3 | 待定 | ok | inchikey | XNCNNDVCAUWAIT-UHFFFAOYSA-N | 7826 |  |  | CCCCCCC(=O)OC | C8H16O2 | methyl heptanoate | XNCNNDVCAUWAIT-UHFFFAOYSA-N
inchikey:FLIACVVOZYBSBS-UHFFFAOYSA-N | methyl hexadecanoate |  | C17H34O2 | FLIACVVOZYBSBS-UHFFFAOYSA-N | InChI=1S/C17H34O2/c1-3-4-5-6-7-8-9-10-11-12-13-14-15-16-17(18)19-2/h3-16H2,1-2H3 | 待定 | ok | inchikey | FLIACVVOZYBSBS-UHFFFAOYSA-N | 8181 |  |  | CCCCCCCCCCCCCCCC(=O)OC | C17H34O2 | methyl hexadecanoate | FLIACVVOZYBSBS-UHFFFAOYSA-N
inchikey:NUKZAGXMHTUAFE-UHFFFAOYSA-N | methyl hexanoate |  | C7H14O2 | NUKZAGXMHTUAFE-UHFFFAOYSA-N | InChI=1S/C7H14O2/c1-3-4-5-6-7(8)9-2/h3-6H2,1-2H3 | 待定 | ok | inchikey | NUKZAGXMHTUAFE-UHFFFAOYSA-N | 7824 |  |  | CCCCCC(=O)OC | C7H14O2 | methyl hexanoate | NUKZAGXMHTUAFE-UHFFFAOYSA-N
inchikey:UAGJVSRUFNSIHR-UHFFFAOYSA-N | methyl levulinate |  | C6H10O3 | UAGJVSRUFNSIHR-UHFFFAOYSA-N | InChI=1S/C6H10O3/c1-5(7)3-4-6(8)9-2/h3-4H2,1-2H3 | 待定 | ok | inchikey | UAGJVSRUFNSIHR-UHFFFAOYSA-N | 69354 |  |  | CC(=O)CCC(=O)OC | C6H10O3 | methyl 4-oxopentanoate | UAGJVSRUFNSIHR-UHFFFAOYSA-N
inchikey:IJXHLVMUNBOGRR-UHFFFAOYSA-N | methyl nonanoate |  | C10H20O2 | IJXHLVMUNBOGRR-UHFFFAOYSA-N | InChI=1S/C10H20O2/c1-3-4-5-6-7-8-9-10(11)12-2/h3-9H2,1-2H3 | 待定 | ok | inchikey | IJXHLVMUNBOGRR-UHFFFAOYSA-N | 15606 |  |  | CCCCCCCCC(=O)OC | C10H20O2 | methyl nonanoate | IJXHLVMUNBOGRR-UHFFFAOYSA-N
inchikey:JGHZJRVDZXSNKQ-UHFFFAOYSA-N | methyl octanoate |  | C9H18O2 | JGHZJRVDZXSNKQ-UHFFFAOYSA-N | InChI=1S/C9H18O2/c1-3-4-5-6-7-8-9(10)11-2/h3-8H2,1-2H3 | 待定 | ok | inchikey | JGHZJRVDZXSNKQ-UHFFFAOYSA-N | 8091 |  |  | CCCCCCCC(=O)OC | C9H18O2 | methyl octanoate | JGHZJRVDZXSNKQ-UHFFFAOYSA-N
inchikey:HNBDRPTVWVGKBR-UHFFFAOYSA-N | methyl pentanoate |  | C6H12O2 | HNBDRPTVWVGKBR-UHFFFAOYSA-N | InChI=1S/C6H12O2/c1-3-4-5-6(7)8-2/h3-5H2,1-2H3 | 待定 | ok | inchikey | HNBDRPTVWVGKBR-UHFFFAOYSA-N | 12206 |  |  | CCCCC(=O)OC | C6H12O2 | methyl pentanoate | HNBDRPTVWVGKBR-UHFFFAOYSA-N
inchikey:ZAZKJZBWRNNLDS-UHFFFAOYSA-N | methyl tetradecanoate |  | C15H30O2 | ZAZKJZBWRNNLDS-UHFFFAOYSA-N | InChI=1S/C15H30O2/c1-3-4-5-6-7-8-9-10-11-12-13-14-15(16)17-2/h3-14H2,1-2H3 | 待定 | ok | inchikey | ZAZKJZBWRNNLDS-UHFFFAOYSA-N | 31284 |  |  | CCCCCCCCCCCCCC(=O)OC | C15H30O2 | methyl tetradecanoate | ZAZKJZBWRNNLDS-UHFFFAOYSA-N
inchikey:UAEPNZWRGJTJPN-UHFFFAOYSA-N | methylcyclohexane |  | C7H14 | UAEPNZWRGJTJPN-UHFFFAOYSA-N | InChI=1S/C7H14/c1-7-5-3-2-4-6-7/h7H,2-6H2,1H3 | 待定 | ok | inchikey | UAEPNZWRGJTJPN-UHFFFAOYSA-N | 7962 |  |  | CC1CCCCC1 | C7H14 | methylcyclohexane | UAEPNZWRGJTJPN-UHFFFAOYSA-N
inchikey:ZWRUINPWMLAQRD-UHFFFAOYSA-N | nonan-1-ol |  | C9H20O | ZWRUINPWMLAQRD-UHFFFAOYSA-N | InChI=1S/C9H20O/c1-2-3-4-5-6-7-8-9-10/h10H,2-9H2,1H3 | 待定 | ok | inchikey | ZWRUINPWMLAQRD-UHFFFAOYSA-N | 8914 |  |  | CCCCCCCCCO | C9H20O | nonan-1-ol | ZWRUINPWMLAQRD-UHFFFAOYSA-N
inchikey:BKIMMITUMNQMOS-UHFFFAOYSA-N | nonane |  | C9H20 | BKIMMITUMNQMOS-UHFFFAOYSA-N | InChI=1S/C9H20/c1-3-5-7-9-8-6-4-2/h3-9H2,1-2H3 | 待定 | ok | inchikey | BKIMMITUMNQMOS-UHFFFAOYSA-N | 8141 |  |  | CCCCCCCCC | C9H20 | nonane | BKIMMITUMNQMOS-UHFFFAOYSA-N
inchikey:WSVDSBZMYJJMSB-UHFFFAOYSA-N | octadecylbenzene |  | C24H42 | WSVDSBZMYJJMSB-UHFFFAOYSA-N | InChI=1S/C24H42/c1-2-3-4-5-6-7-8-9-10-11-12-13-14-15-16-18-21-24-22-19-17-20-23-24/h17,19-20,22-23H,2-16,18,21H2,1H3 | 待定 | ok | inchikey | WSVDSBZMYJJMSB-UHFFFAOYSA-N | 78187 |  |  | CCCCCCCCCCCCCCCCCCC1=CC=CC=C1 | C24H42 | octadecylbenzene | WSVDSBZMYJJMSB-UHFFFAOYSA-N
inchikey:KBPLFHHGFOOTCA-UHFFFAOYSA-N | octan-1-ol |  | C8H18O | KBPLFHHGFOOTCA-UHFFFAOYSA-N | InChI=1S/C8H18O/c1-2-3-4-5-6-7-8-9/h9H,2-8H2,1H3 | 待定 | ok | inchikey | KBPLFHHGFOOTCA-UHFFFAOYSA-N | 957 |  |  | CCCCCCCCO | C8H18O | octan-1-ol | KBPLFHHGFOOTCA-UHFFFAOYSA-N
inchikey:TVMXDCGIABBOFY-UHFFFAOYSA-N | octane |  | C8H18 | TVMXDCGIABBOFY-UHFFFAOYSA-N | InChI=1S/C8H18/c1-3-5-7-8-6-4-2/h3-8H2,1-2H3 | 待定 | ok | inchikey | TVMXDCGIABBOFY-UHFFFAOYSA-N | 356 |  |  | CCCCCCCC | C8H18 | octane | TVMXDCGIABBOFY-UHFFFAOYSA-N
inchikey:DRRMRHKHTQRWMB-UHFFFAOYSA-N | pentaerythritol tetra(2-ethylhexanoate) |  | C37H68O8 | DRRMRHKHTQRWMB-UHFFFAOYSA-N | InChI=1S/C37H68O8/c1-9-17-21-29(13-5)33(38)42-25-37(26-43-34(39)30(14-6)22-18-10-2,27-44-35(40)31(15-7)23-19-11-3)28-45-36(41)32(16-8)24-20-12-4/h29-32H,9-28H2,1-8H3 | 待定 | ok | inchikey | DRRMRHKHTQRWMB-UHFFFAOYSA-N | 110956 |  |  | CCCCC(CC)C(=O)OCC(COC(=O)C(CC)CCCC)(COC(=O)C(CC)CCCC)COC(=O)C(CC)CCCC | C37H68O8 | [3-(2-ethylhexanoyloxy)-2,2-bis(2-ethylhexanoyloxymethyl)propyl] 2-ethylhexanoate | DRRMRHKHTQRWMB-UHFFFAOYSA-N
inchikey:NCGQPNAQUYGWMI-UHFFFAOYSA-N | pentaerythritol tetraheptanoate |  | C33H60O8 | NCGQPNAQUYGWMI-UHFFFAOYSA-N | InChI=1S/C33H60O8/c1-5-9-13-17-21-29(34)38-25-33(26-39-30(35)22-18-14-10-6-2,27-40-31(36)23-19-15-11-7-3)28-41-32(37)24-20-16-12-8-4/h5-28H2,1-4H3 | 待定 | ok | inchikey | NCGQPNAQUYGWMI-UHFFFAOYSA-N | 117642 |  |  | CCCCCCC(=O)OCC(COC(=O)CCCCCC)(COC(=O)CCCCCC)COC(=O)CCCCCC | C33H60O8 | [3-heptanoyloxy-2,2-bis(heptanoyloxymethyl)propyl] heptanoate | NCGQPNAQUYGWMI-UHFFFAOYSA-N
inchikey:ZQYCVIGMGPFQQS-UHFFFAOYSA-N | pentaerythritol tetrapentanoate |  | C25H44O8 | ZQYCVIGMGPFQQS-UHFFFAOYSA-N | InChI=1S/C25H44O8/c1-5-9-13-21(26)30-17-25(18-31-22(27)14-10-6-2,19-32-23(28)15-11-7-3)20-33-24(29)16-12-8-4/h5-20H2,1-4H3 | 待定 | ok | inchikey | ZQYCVIGMGPFQQS-UHFFFAOYSA-N | 85131 |  |  | CCCCC(=O)OCC(COC(=O)CCCC)(COC(=O)CCCC)COC(=O)CCCC | C25H44O8 | [3-pentanoyloxy-2,2-bis(pentanoyloxymethyl)propyl] pentanoate | ZQYCVIGMGPFQQS-UHFFFAOYSA-N
inchikey:AMQJEAYHLZJPGS-UHFFFAOYSA-N | pentan-1-ol |  | C5H12O | AMQJEAYHLZJPGS-UHFFFAOYSA-N | InChI=1S/C5H12O/c1-2-3-4-5-6/h6H,2-5H2,1H3 | 待定 | ok | inchikey | AMQJEAYHLZJPGS-UHFFFAOYSA-N | 6276 |  |  | CCCCCO | C5H12O | pentan-1-ol | AMQJEAYHLZJPGS-UHFFFAOYSA-N
inchikey:DARZXIQICMMEHI-UHFFFAOYSA-N | pentanoic acid, 1,1'-[oxybis[2,2-bis[[(1-oxopentyl)oxy]methyl]-1,3-propanediyl]] ester |  | C40H70O13 | DARZXIQICMMEHI-UHFFFAOYSA-N | InChI=1S/C40H70O13/c1-7-13-19-33(41)48-27-39(28-49-34(42)20-14-8-2,29-50-35(43)21-15-9-3)25-47-26-40(30-51-36(44)22-16-10-4,31-52-37(45)23-17-11-5)32-53-38(46)24-18-12-6/h7-32H2,1-6H3 | 待定 | ok | inchikey | DARZXIQICMMEHI-UHFFFAOYSA-N | 13628813 |  |  | CCCCC(=O)OCC(COCC(COC(=O)CCCC)(COC(=O)CCCC)COC(=O)CCCC)(COC(=O)CCCC)COC(=O)CCCC | C40H70O13 | [3-pentanoyloxy-2-[[3-pentanoyloxy-2,2-bis(pentanoyloxymethyl)propoxy]methyl]-2-(pentanoyloxymethyl)propyl] pentanoate | DARZXIQICMMEHI-UHFFFAOYSA-N
inchikey:PGMYKACGEOXYJE-UHFFFAOYSA-N | pentyl ethanoate |  | C7H14O2 | PGMYKACGEOXYJE-UHFFFAOYSA-N | InChI=1S/C7H14O2/c1-3-4-5-6-9-7(2)8/h3-6H2,1-2H3 | 待定 | ok | inchikey | PGMYKACGEOXYJE-UHFFFAOYSA-N | 12348 |  |  | CCCCCOC(=O)C | C7H14O2 | pentyl acetate | PGMYKACGEOXYJE-UHFFFAOYSA-N
inchikey:BDERNNFJNOPAEC-UHFFFAOYSA-N | propan-1-ol |  | C3H8O | BDERNNFJNOPAEC-UHFFFAOYSA-N | InChI=1S/C3H8O/c1-2-3-4/h4H,2-3H2,1H3 | 待定 | ok | inchikey | BDERNNFJNOPAEC-UHFFFAOYSA-N | 1031 |  |  | CCCO | C3H8O | propan-1-ol | BDERNNFJNOPAEC-UHFFFAOYSA-N
inchikey:KFZMGEQAYNKOFK-UHFFFAOYSA-N | propan-2-ol |  | C3H8O | KFZMGEQAYNKOFK-UHFFFAOYSA-N | InChI=1S/C3H8O/c1-3(2)4/h3-4H,1-2H3 | 待定 | ok | inchikey | KFZMGEQAYNKOFK-UHFFFAOYSA-N | 3776 |  |  | CC(C)O | C3H8O | propan-2-ol | KFZMGEQAYNKOFK-UHFFFAOYSA-N
inchikey:YKYONYBAUNKHLG-UHFFFAOYSA-N | propyl ethanoate |  | C5H10O2 | YKYONYBAUNKHLG-UHFFFAOYSA-N | InChI=1S/C5H10O2/c1-3-4-7-5(2)6/h3-4H2,1-2H3 | 待定 | ok | inchikey | YKYONYBAUNKHLG-UHFFFAOYSA-N | 7997 |  |  | CCCOC(=O)C | C5H10O2 | propyl acetate | YKYONYBAUNKHLG-UHFFFAOYSA-N
inchikey:KAESVJOAVNADME-UHFFFAOYSA-N | pyrrole |  | C4H5N | KAESVJOAVNADME-UHFFFAOYSA-N | InChI=1S/C4H5N/c1-2-4-5-3-1/h1-5H | 待定 | ok | inchikey | KAESVJOAVNADME-UHFFFAOYSA-N | 8027 |  |  | C1=CNC=C1 | C4H5N | 1H-pyrrole | KAESVJOAVNADME-UHFFFAOYSA-N
inchikey:BGHCVCJVXZWKCC-UHFFFAOYSA-N | tetradecane |  | C14H30 | BGHCVCJVXZWKCC-UHFFFAOYSA-N | InChI=1S/C14H30/c1-3-5-7-9-11-13-14-12-10-8-6-4-2/h3-14H2,1-2H3 | 待定 | ok | inchikey | BGHCVCJVXZWKCC-UHFFFAOYSA-N | 12389 |  |  | CCCCCCCCCCCCCC | C14H30 | tetradecane | BGHCVCJVXZWKCC-UHFFFAOYSA-N
inchikey:DOMOOBQQQGXLGU-UHFFFAOYSA-N | tetradecyl(trihexyl)phosphonium dicyanamide |  | C34H68N3P | DOMOOBQQQGXLGU-UHFFFAOYSA-N | InChI=1S/C32H68P.C2N3/c1-5-9-13-17-18-19-20-21-22-23-24-28-32-33(29-25-14-10-6-2,30-26-15-11-7-3)31-27-16-12-8-4;3-1-5-2-4/h5-32H2,1-4H3;/q+1;-1 | 待定 | ok | inchikey | DOMOOBQQQGXLGU-UHFFFAOYSA-N | 16217238 |  |  | CCCCCCCCCCCCCC[P+](CCCCCC)(CCCCCC)CCCCCC.C(=[N-])=NC#N | C34H68N3P | cyanoiminomethylideneazanide;trihexyl(tetradecyl)phosphanium | DOMOOBQQQGXLGU-UHFFFAOYSA-N
inchikey:RJELOMHXBLDMDB-UHFFFAOYSA-M | tetradecyltrihexylphosphonium bromide |  | C32H68BrP | RJELOMHXBLDMDB-UHFFFAOYSA-M | InChI=1S/C32H68P.BrH/c1-5-9-13-17-18-19-20-21-22-23-24-28-32-33(29-25-14-10-6-2,30-26-15-11-7-3)31-27-16-12-8-4;/h5-32H2,1-4H3;1H/q+1;/p-1 | 待定 | ok | inchikey | RJELOMHXBLDMDB-UHFFFAOYSA-M | 16218822 |  |  | CCCCCCCCCCCCCC[P+](CCCCCC)(CCCCCC)CCCCCC.[Br-] | C32H68BrP | trihexyl(tetradecyl)phosphanium bromide | RJELOMHXBLDMDB-UHFFFAOYSA-M
inchikey:UWHCKJMYHZGTIT-UHFFFAOYSA-N | tetraethylene glycol |  | C8H18O5 | UWHCKJMYHZGTIT-UHFFFAOYSA-N | InChI=1S/C8H18O5/c9-1-3-11-5-7-13-8-6-12-4-2-10/h9-10H,1-8H2 | 待定 | ok | inchikey | UWHCKJMYHZGTIT-UHFFFAOYSA-N | 8200 |  |  | C(COCCOCCOCCO)O | C8H18O5 | 2-[2-[2-(2-hydroxyethoxy)ethoxy]ethoxy]ethanol | UWHCKJMYHZGTIT-UHFFFAOYSA-N
inchikey:YTPLMLYBLZKORZ-UHFFFAOYSA-N | thiophene |  | C4H4S | YTPLMLYBLZKORZ-UHFFFAOYSA-N | InChI=1S/C4H4S/c1-2-4-5-3-1/h1-4H | 待定 | ok | inchikey | YTPLMLYBLZKORZ-UHFFFAOYSA-N | 8030 |  |  | C1=CSC=C1 | C4H4S | thiophene | YTPLMLYBLZKORZ-UHFFFAOYSA-N
inchikey:YXFVVABEGXRONW-UHFFFAOYSA-N | toluene |  | C7H8 | YXFVVABEGXRONW-UHFFFAOYSA-N | InChI=1S/C7H8/c1-7-5-3-2-4-6-7/h2-6H,1H3 | 待定 | ok | inchikey | YXFVVABEGXRONW-UHFFFAOYSA-N | 1140 |  |  | CC1=CC=CC=C1 | C7H8 | toluene | YXFVVABEGXRONW-UHFFFAOYSA-N
inchikey:NNBZCPXTIHJBJL-MGCOHNPYSA-N | trans-decahydronaphthalene |  | C10H18 | NNBZCPXTIHJBJL-MGCOHNPYSA-N | InChI=1S/C10H18/c1-2-6-10-8-4-3-7-9(10)5-1/h9-10H,1-8H2/t9-,10- | 待定 | ok | compound_name | trans-decahydronaphthalene | 7044 |  |  | C1CCC2CCCCC2C1 | C10H18 | 1,2,3,4,4a,5,6,7,8,8a-decahydronaphthalene | NNBZCPXTIHJBJL-UHFFFAOYSA-N
inchikey:IIYFAKIEWZDVMP-UHFFFAOYSA-N | tridecane |  | C13H28 | IIYFAKIEWZDVMP-UHFFFAOYSA-N | InChI=1S/C13H28/c1-3-5-7-9-11-13-12-10-8-6-4-2/h3-13H2,1-2H3 | 待定 | ok | inchikey | IIYFAKIEWZDVMP-UHFFFAOYSA-N | 12388 |  |  | CCCCCCCCCCCCC | C13H28 | tridecane | IIYFAKIEWZDVMP-UHFFFAOYSA-N
inchikey:OAAPJLMVZWDEJE-UHFFFAOYSA-N | triethyl(pentyl)phosphonium bis((trifluoromethyl)sulfonyl)amide |  | C13H26F6NO4PS2 | OAAPJLMVZWDEJE-UHFFFAOYSA-N | InChI=1S/C11H26P.C2F6NO4S2/c1-5-9-10-11-12(6-2,7-3)8-4;3-1(4,5)14(10,11)9-15(12,13)2(6,7)8/h5-11H2,1-4H3;/q+1;-1 | 待定 | ok | inchikey | OAAPJLMVZWDEJE-UHFFFAOYSA-N | 159934264 |  |  | CCCCC[P+](CC)(CC)CC.C(F)(F)(F)S(=O)(=O)[N-]S(=O)(=O)C(F)(F)F | C13H26F6NO4PS2 | bis(trifluoromethylsulfonyl)azanide;triethyl(pentyl)phosphanium | OAAPJLMVZWDEJE-UHFFFAOYSA-N
inchikey:ZIBGPFATKBEMQZ-UHFFFAOYSA-N | triethylene glycol |  | C6H14O4 | ZIBGPFATKBEMQZ-UHFFFAOYSA-N | InChI=1S/C6H14O4/c7-1-3-9-5-6-10-4-2-8/h7-8H,1-6H2 | 待定 | ok | inchikey | ZIBGPFATKBEMQZ-UHFFFAOYSA-N | 8172 |  |  | C(COCCOCCO)O | C6H14O4 | 2-[2-(2-hydroxyethoxy)ethoxy]ethanol | ZIBGPFATKBEMQZ-UHFFFAOYSA-N
inchikey:HYNYWFRJHNNLJA-UHFFFAOYSA-N | trihexyl(tetradecyl)phosphonium bis[(trifluoromethyl)sulfonyl]imide |  | C34H68F6NO4PS2 | HYNYWFRJHNNLJA-UHFFFAOYSA-N | InChI=1S/C32H68P.C2F6NO4S2/c1-5-9-13-17-18-19-20-21-22-23-24-28-32-33(29-25-14-10-6-2,30-26-15-11-7-3)31-27-16-12-8-4;3-1(4,5)14(10,11)9-15(12,13)2(6,7)8/h5-32H2,1-4H3;/q+1;-1 | 待定 | ok | inchikey | HYNYWFRJHNNLJA-UHFFFAOYSA-N | 11181836 |  |  | CCCCCCCCCCCCCC[P+](CCCCCC)(CCCCCC)CCCCCC.C(F)(F)(F)S(=O)(=O)[N-]S(=O)(=O)C(F)(F)F | C34H68F6NO4PS2 | bis(trifluoromethylsulfonyl)azanide;trihexyl(tetradecyl)phosphanium | HYNYWFRJHNNLJA-UHFFFAOYSA-N
inchikey:JCQGIZYNVAZYOH-UHFFFAOYSA-M | trihexyl(tetradecyl)phosphonium chloride |  | C32H68ClP | JCQGIZYNVAZYOH-UHFFFAOYSA-M | InChI=1S/C32H68P.ClH/c1-5-9-13-17-18-19-20-21-22-23-24-28-32-33(29-25-14-10-6-2,30-26-15-11-7-3)31-27-16-12-8-4;/h5-32H2,1-4H3;1H/q+1;/p-1 | 待定 | ok | inchikey | JCQGIZYNVAZYOH-UHFFFAOYSA-M | 11375816 |  |  | CCCCCCCCCCCCCC[P+](CCCCCC)(CCCCCC)CCCCCC.[Cl-] | C32H68ClP | trihexyl(tetradecyl)phosphanium chloride | JCQGIZYNVAZYOH-UHFFFAOYSA-M
inchikey:HEKABVMGXQRBFH-UHFFFAOYSA-N | trihexyl(tetradecyl)phosphonium tris(pentafluoroethyl)trifluorophosphate |  | C38H68F18P2 | HEKABVMGXQRBFH-UHFFFAOYSA-N | InChI=1S/C32H68P.C6F18P/c1-5-9-13-17-18-19-20-21-22-23-24-28-32-33(29-25-14-10-6-2,30-26-15-11-7-3)31-27-16-12-8-4;7-1(8,9)4(16,17)25(22,23,24,5(18,19)2(10,11)12)6(20,21)3(13,14)15/h5-32H2,1-4H3;/q+1;-1 | 待定 | ok | inchikey | HEKABVMGXQRBFH-UHFFFAOYSA-N | 18457852 |  |  | CCCCCCCCCCCCCC[P+](CCCCCC)(CCCCCC)CCCCCC.C(C(F)(F)[P-](C(C(F)(F)F)(F)F)(C(C(F)(F)F)(F)F)(F)(F)F)(F)(F)F | C38H68F18P2 |  | HEKABVMGXQRBFH-UHFFFAOYSA-N
inchikey:LVSYFMJOAYLOLG-UHFFFAOYSA-M | trihexyltetradecylphosphonium methanesulfonate |  | C33H71O3PS | LVSYFMJOAYLOLG-UHFFFAOYSA-M | InChI=1S/C32H68P.CH4O3S/c1-5-9-13-17-18-19-20-21-22-23-24-28-32-33(29-25-14-10-6-2,30-26-15-11-7-3)31-27-16-12-8-4;1-5(2,3)4/h5-32H2,1-4H3;1H3,(H,2,3,4)/q+1;/p-1 | 待定 | ok | inchikey | LVSYFMJOAYLOLG-UHFFFAOYSA-M | 71364510 |  |  | CCCCCCCCCCCCCC[P+](CCCCCC)(CCCCCC)CCCCCC.CS(=O)(=O)[O-] | C33H71O3PS | methanesulfonate;trihexyl(tetradecyl)phosphanium | LVSYFMJOAYLOLG-UHFFFAOYSA-M
inchikey:KRADHMIOFJQKEZ-UHFFFAOYSA-N | tris(2-ethylhexyl) trimellitate |  | C33H54O6 | KRADHMIOFJQKEZ-UHFFFAOYSA-N | InChI=1S/C33H54O6/c1-7-13-16-25(10-4)22-37-31(34)28-19-20-29(32(35)38-23-26(11-5)17-14-8-2)30(21-28)33(36)39-24-27(12-6)18-15-9-3/h19-21,25-27H,7-18,22-24H2,1-6H3 | 待定 | ok | inchikey | KRADHMIOFJQKEZ-UHFFFAOYSA-N | 18725 |  |  | CCCCC(CC)COC(=O)C1=CC(=C(C=C1)C(=O)OCC(CC)CCCC)C(=O)OCC(CC)CCCC | C33H54O6 | tris(2-ethylhexyl) benzene-1,2,4-tricarboxylate | KRADHMIOFJQKEZ-UHFFFAOYSA-N
inchikey:RSJKGSCJYJTIGS-UHFFFAOYSA-N | undecane |  | C11H24 | RSJKGSCJYJTIGS-UHFFFAOYSA-N | InChI=1S/C11H24/c1-3-5-7-9-11-10-8-6-4-2/h3-11H2,1-2H3 | 待定 | ok | inchikey | RSJKGSCJYJTIGS-UHFFFAOYSA-N | 14257 |  |  | CCCCCCCCCCC | C11H24 | undecane | RSJKGSCJYJTIGS-UHFFFAOYSA-N
inchikey:XBEADGFTLHRJRB-UHFFFAOYSA-N | undecylbenzene |  | C17H28 | XBEADGFTLHRJRB-UHFFFAOYSA-N | InChI=1S/C17H28/c1-2-3-4-5-6-7-8-9-11-14-17-15-12-10-13-16-17/h10,12-13,15-16H,2-9,11,14H2,1H3 | 待定 | ok | inchikey | XBEADGFTLHRJRB-UHFFFAOYSA-N | 23194 |  |  | CCCCCCCCCCCC1=CC=CC=C1 | C17H28 | undecylbenzene | XBEADGFTLHRJRB-UHFFFAOYSA-N

## PubChem_Failed
material_key | compound_name | cas | formula | inchikey | inchi | smiles | pubchem_status | pubchem_query_used | pubchem_query_value | pubchem_cid | pubchem_canonical_smiles | pubchem_isomeric_smiles | pubchem_connectivity_smiles | pubchem_molecular_formula | pubchem_iupac_name | pubchem_inchikey
inchikey:KQZWPPHTIVSMRA-UHFFFAOYSA-N | 1-(2-hydroxyethyl)pyridinium tricyanomethanide |  | C11H10N4O | KQZWPPHTIVSMRA-UHFFFAOYSA-N | InChI=1S/C7H10NO.C4N3/c9-7-6-8-4-2-1-3-5-8;5-1-4(2-6)3-7/h1-5,9H,6-7H2;/q+1;-1 | 待定 | not_found_by_inchikey_cas_or_name
inchikey:GASFHSJHQSCGAG-UHFFFAOYSA-N | 1-(2-methoxyethyl)-1-methylpyrrolidinium tris(pentafluoroethyl)trifluorophosphate |  | C14H18F18NOP | GASFHSJHQSCGAG-UHFFFAOYSA-N | InChI=1S/C8H18NO.C6F18P/c1-9(7-8-10-2)5-3-4-6-9;7-1(8,9)4(16,17)25(22,23,24,5(18,19)2(10,11)12)6(20,21)3(13,14)15/h3-8H2,1-2H3;/q+1;-1 | 待定 | not_found_by_inchikey_cas_or_name
inchikey:FSOHROIKZGMUMN-UHFFFAOYSA-N | 1-(3-hydroxypropyl)pyridinium tricyanomethanide |  | C12H12N4O | FSOHROIKZGMUMN-UHFFFAOYSA-N | InChI=1S/C8H12NO.C4N3/c10-8-4-7-9-5-2-1-3-6-9;5-1-4(2-6)3-7/h1-3,5-6,10H,4,7-8H2;/q+1;-1 | 待定 | not_found_by_inchikey_cas_or_name
inchikey:AXOQEHVTJWJVLY-UHFFFAOYSA-N | 1-butyl-2,3-dimethyl-1H-imidazolium trifluorotris(perfluoroethyl)phosphate(V) |  | C15H17F18N2P | AXOQEHVTJWJVLY-UHFFFAOYSA-N | InChI=1S/C9H17N2.C6F18P/c1-4-5-6-11-8-7-10(3)9(11)2;7-1(8,9)4(16,17)25(22,23,24,5(18,19)2(10,11)12)6(20,21)3(13,14)15/h7-8H,4-6H2,1-3H3;/q+1;-1 | 待定 | not_found_by_inchikey_cas_or_name
inchikey:BFAYWNGSWWYNBU-UHFFFAOYSA-N | 1-butyl-3-methylimidazolium tris(pentafluoroethyl)trifluorophosphate |  | C14H15F18N2P | BFAYWNGSWWYNBU-UHFFFAOYSA-N | InChI=1S/C8H15N2.C6F18P/c1-3-4-5-10-7-6-9(2)8-10;7-1(8,9)4(16,17)25(22,23,24,5(18,19)2(10,11)12)6(20,21)3(13,14)15/h6-8H,3-5H2,1-2H3;/q+1;-1 | 待定 | not_found_by_inchikey_cas_or_name
inchikey:PDBOAKPVOJYIQY-UHFFFAOYSA-N | 2-(5-chloro-2-((1-propylpyridinium-2-yl)oxy)pyridinium-1-yl)ethyl sulfate tetrafluoroborate |  | C15H18BClF4N2O5S | PDBOAKPVOJYIQY-UHFFFAOYSA-N | InChI=1S/C15H18ClN2O5S.BF4/c1-2-8-17-9-4-3-5-14(17)23-15-7-6-13(16)12-18(15)10-11-22-24(19,20)21;2-1(3,4)5/h3-7,9,12H,2,8,10-11H2,1H3;/q+1;-1 | 待定 | not_found_by_inchikey_cas_or_name
inchikey:HBXKXGIJMCROMT-UHFFFAOYSA-N | benzyldimethyldodecylammonium bis(trifluoromethylsulfonyl)imide |  | C23H38F6N2O4S2 | HBXKXGIJMCROMT-UHFFFAOYSA-N | InChI=1S/C21H38N.C2F6NO4S2/c1-4-5-6-7-8-9-10-11-12-16-19-22(2,3)20-21-17-14-13-15-18-21;3-1(4,5)14(10,11)9-15(12,13)2(6,7)8/h13-15,17-18H,4-12,16,19-20H2,1-3H3;/q+1;-1 | 待定 | not_found_by_inchikey_cas_or_name

## Summary
item | value
input_file | thermoml_Density_Liquid_around_100kPa_deduplicated_min3_Tgt30.xlsx
input_sheet | Liquid_100kPa_Final
output_file | thermoml_Density_Liquid_100kPa_with_PubChem_SMILES.xlsx
n_rows | 3002
n_unique_materials | 255
n_pubchem_ok_materials | 248
n_pubchem_failed_materials | 7
n_materials_with_pubchem_smiles | 248
query_priority | inchikey -> cas -> compound_name